## PH1 Test Data
Test # | 27-0-14
Step | PH1
|  |  | Controlled | [12 empty] | Monitored | [16 empty] | PCM CAN BUS Channels
Test Time | Step Time | Cycle | Engine Speed | Engine Load | Coolant Out Temp | Oil Gallery Temp | Air Charge Temp | Inlet Air Temp | Inlet Air Press | Exhaust Back Press | Humidity | Coolant Pressure | Coolant Flow | Blowby Outlet Temp | Lambda | Barometric Pressure | Oil Gallery Pressure | Oil Head Pressure | Oil Out Temp | Exhaust temp | Crank Case Pressure | Fuel Pressure | Power | Pre-Intercooler Air Pressure | Ambient Temperature | Coolant In Temperature | Blowby heat exchanger coolant | Boost Pressure | Fuel Temp | Fuel Flow | Manifold Absolute Pressure (MAP) | Blowby heat exchanger coolant in | Ignition Timing Advance for #1 Cylinder | Absolute Throttle Position | Engine Coolant Temperature | Intake Air Temperature | Equivalence Ratio (Lambda) | Absolute Load Value | Intake Manifold Absolute Pressure | Fuel Rail Pressure | Accelerator Pedal Position | Boost Absolute Pressure - Raw Value | Turbocharger Wastegate Duty Cycle | Actual Intake (A) Camshaft Position | Actual Exhaust (B) Camshaft Position | Intake (A) Camshaft Position Actuator Duty Cycle | Exhaust (B) Camshaft PositionActuator Duty Cycle | Charge Air Cooler Temperature
seconds | seconds |  | rpm | Nm | deg C | deg C | deg C | deg C | kPaG | kPaA | g/kg | kPaG | L/m | deg C | unitless | kPaA | kPaG | kPaG | deg C | deg C | kPaG | kPaG | kW | kPaA | degC | degC | L/m | kPaA | deg C | kg/hr | kPaA | degC | Deg | % | Deg C | Deg C | unitless | % | kPa | kPa | % | kPa | % | Deg | Deg | % | % | Deg C
1860 | 60 | 1 | 1543 | 49 | 45 | 50.1 | 30 | 32.4 | 0.051 | 104 | 11.4 | 70 | 39.6 | 43 | 0.785 | 97 | 492.3 | 478.2 | 53.2 | 412.9 | 0.585 | 204.4 | 8 | 99.1 | 27.5 | 40.4 | 44.6 | 98.5 | 25.3 | 3.388 | 55.6 | 44 | 27.5 | 15.7 | 46 | 32 | 0.779 | 35.3 | 54 | 4280 | 21.6 | 96.9 | 55.7 | 0.2 | 19.9 | 0 | 35.8 | 32.9
1920 | 120 | 1 | 1552 | 49 | 45.4 | 50.1 | 30.2 | 32.1 | 0.051 | 104 | 11.4 | 69.9 | 39.7 | 40.1 | 0.784 | 97 | 492.3 | 478 | 53.4 | 413.5 | 0.586 | 204 | 7.9 | 99.1 | 27.5 | 40.8 | 39.8 | 98.6 | 25.4 | 3.423 | 55.4 | 39.3 | 27.5 | 15.7 | 47 | 31 | 0.78 | 34.9 | 54 | 4260 | 21.6 | 96.9 | 55.7 | 0.1 | 19.9 | 0 | 35.7 | 33.1
1980 | 180 | 1 | 1545 | 49 | 45.7 | 50.1 | 30.5 | 31.8 | 0.05 | 104 | 11.4 | 70 | 38.3 | 38.6 | 0.784 | 97 | 491.6 | 477.2 | 53.6 | 415.2 | 0.593 | 204.8 | 8 | 99.1 | 27.7 | 41 | 37.8 | 98.6 | 25.4 | 3.436 | 55.6 | 37.1 | 27 | 15.7 | 47 | 31 | 0.78 | 35.3 | 55 | 4330 | 21.6 | 96.9 | 55.6 | 0.1 | 19.9 | 0 | 35.8 | 33.3
2040 | 240 | 1 | 1550 | 49 | 45.7 | 50 | 30.7 | 31.8 | 0.051 | 104 | 11.4 | 70 | 38.2 | 37.5 | 0.784 | 97 | 491.3 | 476.8 | 53.7 | 415.8 | 0.614 | 204 | 8 | 99.2 | 27.8 | 41.1 | 36.9 | 98.6 | 25.5 | 3.403 | 55.6 | 36.1 | 27.5 | 15.7 | 47 | 31 | 0.779 | 35.3 | 57 | 4230 | 21.6 | 96.9 | 55.7 | 0.1 | 20.1 | 0 | 35.8 | 33.4
2100 | 300 | 1 | 1549 | 48.9 | 45.6 | 50 | 31.1 | 31.8 | 0.051 | 104 | 11.4 | 70 | 38.1 | 36.9 | 0.785 | 97 | 491 | 476.4 | 53.8 | 416.5 | 0.634 | 204 | 8 | 99.1 | 27.8 | 41 | 36.2 | 98.6 | 25.5 | 3.42 | 55.6 | 35.4 | 27.5 | 15.7 | 47 | 31 | 0.784 | 34.9 | 55 | 4430 | 22 | 96.9 | 55.7 | 0.1 | 20 | 0 | 35.9 | 33.8
2160 | 360 | 1 | 1550 | 51.6 | 45.6 | 50 | 29.9 | 32 | 0.049 | 104 | 11.4 | 70 | 37.9 | 36.5 | 0.785 | 97 | 490.8 | 476.1 | 53.9 | 417.7 | 0.659 | 205.1 | 8.4 | 99.4 | 27.8 | 40.9 | 35.4 | 98.8 | 25.5 | 3.518 | 57 | 34.7 | 27 | 16.1 | 47 | 31 | 0.779 | 36.1 | 58 | 4620 | 21.6 | 97.2 | 55.6 | 0.1 | 19.9 | 0 | 35.8 | 32.5
2220 | 420 | 1 | 1547 | 49.1 | 45.4 | 50 | 28.4 | 32.1 | 0.05 | 104 | 11.4 | 70 | 38 | 35.6 | 0.782 | 97 | 490.5 | 475.8 | 54 | 418.4 | 0.657 | 204.2 | 8 | 99.2 | 27.7 | 40.7 | 34.8 | 98.6 | 25.5 | 3.448 | 55.7 | 33.9 | 27 | 15.7 | 47 | 31 | 0.781 | 35.3 | 57 | 4450 | 21.6 | 96.9 | 55.7 | 0.1 | 20 | 0 | 35.9 | 27.6
2280 | 480 | 1 | 1545 | 48.8 | 45.2 | 50 | 27.8 | 32.1 | 0.05 | 104 | 11.4 | 70 | 37.8 | 35.2 | 0.784 | 97 | 490.5 | 475.8 | 53.9 | 418.8 | 0.689 | 204 | 8 | 99.2 | 27.8 | 40.5 | 34.2 | 98.6 | 25.5 | 3.435 | 55.6 | 33.5 | 27 | 15.7 | 47 | 31 | 0.784 | 35.3 | 54 | 4310 | 21.6 | 96.9 | 55.7 | 0.1 | 19.8 | 0 | 35.8 | 27.2
2340 | 540 | 1 | 1550 | 49.3 | 45.1 | 50 | 27.7 | 32.1 | 0.05 | 104 | 11.4 | 70 | 38.1 | 34.8 | 0.784 | 97 | 490.6 | 475.9 | 53.9 | 418.6 | 0.722 | 204.6 | 8 | 99.2 | 27.8 | 40.3 | 33 | 98.6 | 25.5 | 3.499 | 55.6 | 32.6 | 27 | 15.7 | 47 | 31 | 0.777 | 35.3 | 57 | 4230 | 21.6 | 97.2 | 55.6 | 0.1 | 19.8 | 0 | 35.9 | 27.1
2400 | 600 | 1 | 1549 | 49.4 | 44.9 | 50 | 27.8 | 31.9 | 0.05 | 104 | 11.4 | 70 | 38.6 | 34.2 | 0.782 | 97 | 490.6 | 476 | 53.9 | 418.9 | 0.717 | 204.5 | 8.1 | 99.2 | 27.7 | 40.2 | 32.5 | 98.6 | 25.4 | 3.456 | 55.5 | 32.1 | 27.5 | 15.7 | 46 | 31 | 0.778 | 35.3 | 54 | 4480 | 21.6 | 96.9 | 55.6 | 0.1 | 20.1 | 0 | 35.9 | 27.2
2460 | 660 | 1 | 1551 | 51.6 | 44.9 | 50.1 | 28 | 31.9 | 0.049 | 104 | 11.4 | 70 | 37.9 | 33.6 | 0.784 | 97 | 490.5 | 475.8 | 53.9 | 419.7 | 0.757 | 203.7 | 8.4 | 99.3 | 27.9 | 40.1 | 31.9 | 98.8 | 25.4 | 3.569 | 56.8 | 31.4 | 27 | 15.7 | 46 | 31 | 0.784 | 36.1 | 56 | 4550 | 21.6 | 97.2 | 55.6 | 0.1 | 19.9 | 0 | 35.9 | 27.4
2520 | 720 | 1 | 1548 | 49.4 | 44.9 | 50 | 28.3 | 31.9 | 0.051 | 103.9 | 11.4 | 70 | 38 | 33 | 0.783 | 97 | 490 | 475.3 | 53.9 | 420.2 | 0.758 | 204.2 | 8 | 99.2 | 28 | 40.1 | 31.4 | 98.6 | 25.4 | 3.455 | 55.6 | 30.9 | 27.5 | 15.7 | 46 | 31 | 0.778 | 35.3 | 54 | 4330 | 21.6 | 96.9 | 55.7 | 0.1 | 19.9 | 0 | 35.9 | 27.6
2580 | 780 | 1 | 1549 | 49.3 | 44.8 | 50.1 | 28.6 | 32 | 0.051 | 104 | 11.4 | 70 | 38.2 | 32.5 | 0.784 | 97 | 490.3 | 475.6 | 53.9 | 420.3 | 0.781 | 204.1 | 8 | 99.2 | 27.9 | 40.1 | 31 | 98.6 | 25.4 | 3.471 | 55.5 | 30.4 | 27.5 | 15.7 | 46 | 31 | 0.782 | 35.3 | 54 | 4400 | 21.6 | 97.2 | 55.7 | 0.2 | 20.1 | 0 | 36 | 27.9
2640 | 840 | 1 | 1550 | 49.4 | 44.8 | 50 | 28.9 | 32.1 | 0.052 | 104.1 | 11.4 | 70 | 38 | 31.9 | 0.785 | 97 | 490.2 | 475.5 | 53.8 | 420.3 | 0.788 | 204.6 | 8.1 | 99.2 | 27.9 | 40.1 | 30.6 | 98.6 | 25.3 | 3.461 | 55.5 | 30 | 27.5 | 15.7 | 46 | 31 | 0.782 | 35.3 | 54 | 4500 | 21.6 | 96.9 | 55.7 | 0.1 | 19.8 | 0 | 35.8 | 32.2
2700 | 900 | 1 | 1550 | 49.3 | 44.8 | 50 | 29.3 | 32.2 | 0.051 | 104 | 11.4 | 70 | 38.4 | 31.6 | 0.782 | 97 | 490 | 475.3 | 53.9 | 420.4 | 0.844 | 204 | 8 | 99.2 | 27.9 | 40.2 | 29.4 | 98.6 | 25.3 | 3.485 | 55.6 | 29 | 27.5 | 15.7 | 46 | 31 | 0.783 | 35.3 | 57 | 4580 | 21.6 | 96.9 | 55.6 | 0.1 | 19.9 | 0 | 35.9 | 32.4
2760 | 960 | 1 | 1550 | 52.1 | 44.9 | 50 | 29.6 | 32.1 | 0.049 | 104 | 11.4 | 70 | 38.4 | 31 | 0.784 | 97 | 490 | 475.3 | 53.9 | 421.1 | 0.845 | 203.5 | 8.5 | 99.4 | 27.9 | 40.2 | 28.8 | 98.9 | 25.2 | 3.587 | 57.2 | 28.3 | 27 | 16.1 | 46 | 31 | 0.78 | 36.5 | 56 | 4650 | 21.6 | 97.5 | 55.6 | 0.2 | 19.9 | 0 | 35.9 | 32.6
2820 | 1020 | 1 | 1550 | 50.1 | 44.9 | 50 | 29.9 | 32 | 0.05 | 104 | 11.5 | 70 | 38.2 | 30.3 | 0.784 | 97 | 489.8 | 475 | 53.9 | 421.7 | 0.843 | 203.6 | 8.2 | 99.2 | 27.9 | 40.2 | 28.3 | 98.7 | 25.2 | 3.483 | 55.9 | 28 | 27 | 15.7 | 46 | 31 | 0.781 | 35.7 | 55 | 4230 | 21.6 | 96.9 | 55.7 | 0.3 | 19.9 | 0 | 36 | 32.8
2880 | 1080 | 1 | 1550 | 49.8 | 44.9 | 50 | 29.9 | 32 | 0.05 | 104 | 11.4 | 70 | 38.3 | 30 | 0.783 | 97 | 489.5 | 474.7 | 53.8 | 421.8 | 0.844 | 203.3 | 8.1 | 99.2 | 27.9 | 40.3 | 27.4 | 98.7 | 25.2 | 3.477 | 56 | 27.2 | 27 | 15.7 | 47 | 31 | 0.781 | 35.3 | 55 | 4380 | 21.6 | 96.9 | 55.6 | 0.2 | 20 | 0 | 36 | 32.9
2940 | 1140 | 1 | 1550 | 50 | 45 | 50 | 29.8 | 31.9 | 0.05 | 104 | 11.4 | 70 | 38.4 | 29.2 | 0.784 | 97 | 489.5 | 474.7 | 53.9 | 421.9 | 0.887 | 207.2 | 8.1 | 99.2 | 27.9 | 40.3 | 27.2 | 98.6 | 25.2 | 3.433 | 55.9 | 26.6 | 27 | 15.7 | 47 | 31 | 0.779 | 35.3 | 57 | 4230 | 21.6 | 96.9 | 55.8 | 0.3 | 19.9 | 0 | 36 | 32.9
3000 | 1200 | 1 | 1551 | 50.3 | 45 | 50 | 29.8 | 32 | 0.05 | 104 | 11.4 | 69.9 | 37.7 | 29 | 0.783 | 97 | 489.5 | 474.8 | 53.9 | 422.1 | 0.908 | 206.2 | 8.2 | 99.2 | 28 | 40.3 | 26.2 | 98.7 | 25.1 | 3.453 | 55.9 | 26 | 27 | 15.7 | 47 | 31 | 0.781 | 35.3 | 57 | 4310 | 21.6 | 96.9 | 55.7 | 0.3 | 19.9 | 0 | 35.9 | 32.9
3060 | 1260 | 1 | 1552 | 50.4 | 45 | 50 | 29.8 | 32 | 0.05 | 104 | 11.4 | 70 | 38 | 28.2 | 0.785 | 97 | 489.5 | 474.7 | 53.9 | 422.1 | 0.926 | 205.4 | 8.2 | 99.2 | 28 | 40.3 | 25.6 | 98.7 | 25.1 | 3.499 | 55.9 | 25.2 | 27 | 15.7 | 47 | 31 | 0.781 | 35.7 | 55 | 4500 | 21.6 | 96.9 | 55.5 | 0.2 | 19.8 | 0 | 36 | 32.9
3120 | 1320 | 1 | 1551 | 50.3 | 45 | 50 | 29.8 | 32 | 0.05 | 103.9 | 11.4 | 70 | 38.6 | 27.9 | 0.784 | 97 | 489.3 | 474.5 | 53.9 | 422.4 | 0.936 | 203.7 | 8.2 | 99.2 | 27.9 | 40.3 | 24.5 | 98.7 | 25 | 3.488 | 55.9 | 24.4 | 27 | 15.7 | 47 | 31 | 0.781 | 35.3 | 57 | 4450 | 21.6 | 96.9 | 55.7 | 0.1 | 19.9 | 0 | 35.9 | 32.9
3180 | 1380 | 1 | 1548 | 49.9 | 45 | 50.1 | 29.9 | 32.1 | 0.049 | 104 | 11.4 | 70 | 38.3 | 27.2 | 0.783 | 97 | 489.1 | 474.2 | 53.9 | 423.1 | 0.959 | 206.1 | 8.1 | 99.2 | 27.9 | 40.3 | 23.9 | 98.7 | 25 | 3.472 | 55.9 | 23.8 | 27 | 15.7 | 47 | 31 | 0.78 | 35.3 | 57 | 4230 | 21.6 | 96.9 | 55.7 | 0.2 | 19.9 | 0 | 36 | 32.9
3240 | 1440 | 1 | 1547 | 49.8 | 45 | 50 | 29.9 | 32 | 0.05 | 104 | 11.4 | 70 | 35.6 | 26 | 0.785 | 97 | 488.9 | 474.1 | 53.9 | 423.5 | 0.952 | 206.5 | 8.1 | 99.2 | 28 | 40.4 | 23.6 | 98.7 | 25 | 3.473 | 55.9 | 23.3 | 27 | 15.7 | 47 | 31 | 0.784 | 35.3 | 57 | 4380 | 21.6 | 96.9 | 55.5 | 0.2 | 19.9 | 0 | 36 | 32.9
3300 | 1500 | 1 | 1550 | 49.9 | 45 | 50 | 29.9 | 32 | 0.05 | 103.9 | 11.4 | 70 | 35.4 | 26.1 | 0.783 | 97 | 488.7 | 473.9 | 53.9 | 423.4 | 0.971 | 203.1 | 8.1 | 99.2 | 28.2 | 40.3 | 22.7 | 98.7 | 25 | 3.471 | 55.9 | 22.8 | 27 | 15.7 | 47 | 31 | 0.778 | 35.3 | 57 | 4700 | 21.6 | 96.9 | 55.6 | 0.2 | 19.9 | 0 | 35.8 | 32.9
3360 | 1560 | 1 | 1550 | 49.8 | 45 | 50 | 29.9 | 31.9 | 0.05 | 104 | 11.4 | 70 | 35.8 | 25.1 | 0.784 | 96.9 | 488.7 | 473.9 | 54 | 423.6 | 0.951 | 203.1 | 8.1 | 99.2 | 27.9 | 40.3 | 20.9 | 98.6 | 25 | 3.462 | 55.8 | 21 | 27.5 | 15.7 | 47 | 31 | 0.778 | 35.3 | 57 | 4180 | 21.6 | 96.9 | 55.7 | 0.2 | 19.9 | 0 | 35.8 | 32.9
3420 | 1620 | 1 | 1552 | 50.1 | 45 | 50 | 29.9 | 32 | 0.05 | 104 | 11.4 | 70 | 35.2 | 25.3 | 0.786 | 96.9 | 488.7 | 473.8 | 54 | 423.8 | 0.99 | 203.6 | 8.1 | 99.2 | 28 | 40.3 | 22.1 | 98.6 | 24.9 | 3.477 | 55.8 | 22.1 | 27.5 | 15.7 | 47 | 31 | 0.781 | 35.3 | 55 | 4310 | 21.6 | 96.9 | 55.7 | 0.1 | 19.9 | 0 | 35.9 | 32.9
3480 | 1680 | 1 | 1550 | 50.1 | 45 | 50 | 29.9 | 32 | 0.05 | 104 | 11.4 | 70 | 35 | 24.7 | 0.783 | 96.9 | 488.6 | 473.8 | 53.9 | 424.1 | 0.97 | 203.3 | 8.2 | 99.2 | 28.1 | 40.3 | 20.7 | 98.6 | 24.9 | 3.478 | 55.7 | 20.6 | 27.5 | 15.7 | 47 | 31 | 0.784 | 35.3 | 57 | 4180 | 21.6 | 96.9 | 55.6 | 0.1 | 19.8 | 0 | 35.9 | 32.9
3540 | 1740 | 1 | 1547 | 49.5 | 44.9 | 50 | 29.9 | 32 | 0.05 | 104 | 11.4 | 70 | 34.5 | 24 | 0.783 | 96.9 | 488.2 | 473.3 | 53.9 | 424.4 | 0.957 | 203.4 | 8.1 | 99.3 | 28.2 | 40.3 | 20.6 | 98.6 | 24.9 | 3.485 | 55.8 | 20.4 | 27 | 15.7 | 46 | 31 | 0.777 | 35.3 | 54 | 4430 | 21.6 | 97.2 | 55.6 | 0.1 | 19.9 | 0 | 35.8 | 33
3600 | 1800 | 1 | 1549 | 50.1 | 45 | 50 | 29.9 | 32.1 | 0.05 | 104 | 11.4 | 70 | 35.1 | 23 | 0.783 | 96.9 | 488.5 | 473.6 | 53.9 | 424.3 | 0.944 | 202.8 | 8.2 | 99.2 | 28 | 40.3 | 19 | 98.6 | 24.8 | 3.531 | 55.8 | 19 | 27 | 15.7 | 46 | 31 | 0.779 | 35.3 | 57 | 4330 | 21.6 | 97.2 | 55.5 | 0.1 | 19.8 | 0 | 35.8 | 33
3660 | 1860 | 1 | 1552 | 50.5 | 45 | 50 | 30 | 32 | 0.049 | 104 | 11.4 | 70 | 35.4 | 22.5 | 0.785 | 96.9 | 488.5 | 473.7 | 53.9 | 424.5 | 0.97 | 203.7 | 8.2 | 99.2 | 27.9 | 40.3 | 20.3 | 98.6 | 24.8 | 3.485 | 55.7 | 19.7 | 27.5 | 15.7 | 46 | 31 | 0.785 | 35.3 | 57 | 4400 | 21.6 | 96.9 | 55.6 | 0.1 | 19.8 | 0 | 35.9 | 33
3720 | 1920 | 1 | 1552 | 50.3 | 44.9 | 50 | 29.9 | 32 | 0.05 | 104 | 11.4 | 70 | 35.2 | 23.5 | 0.785 | 96.9 | 488.4 | 473.5 | 53.9 | 424.5 | 0.996 | 206.5 | 8.2 | 99.2 | 27.9 | 40.3 | 19.4 | 98.5 | 24.8 | 3.524 | 55.7 | 19.5 | 27.5 | 15.7 | 46 | 31 | 0.784 | 35.3 | 54 | 4430 | 21.6 | 96.9 | 55.7 | 0.1 | 19.8 | 0 | 35.9 | 33
3780 | 1980 | 1 | 1550 | 50 | 45 | 50 | 30 | 31.9 | 0.05 | 104 | 11.4 | 70 | 35.4 | 22.7 | 0.783 | 96.9 | 488.1 | 473.2 | 53.9 | 425.1 | 0.963 | 204.7 | 8.1 | 99.2 | 28 | 40.3 | 19.1 | 98.6 | 24.8 | 3.467 | 55.7 | 19 | 27 | 15.7 | 46 | 31 | 0.781 | 35.3 | 55 | 4310 | 21.6 | 96.9 | 55.7 | 0.2 | 19.9 | 0 | 35.9 | 33
3840 | 2040 | 1 | 1547 | 49.7 | 45 | 50 | 30 | 31.9 | 0.05 | 104 | 11.4 | 70 | 38.7 | 22.8 | 0.783 | 96.9 | 488 | 473.1 | 53.9 | 425.5 | 1.004 | 203.1 | 8.1 | 99.2 | 28 | 40.4 | 19.8 | 98.6 | 24.7 | 3.429 | 55.8 | 19.8 | 27 | 15.7 | 46 | 31 | 0.782 | 35.3 | 55 | 4360 | 21.6 | 96.9 | 55.7 | 0.2 | 19.9 | 0 | 35.9 | 33
3900 | 2100 | 1 | 1551 | 50.1 | 45 | 50 | 30 | 32 | 0.05 | 104 | 11.4 | 70.1 | 39.5 | 22.8 | 0.783 | 96.9 | 488.1 | 473.1 | 53.9 | 425.6 | 1.043 | 203.4 | 8.2 | 99.2 | 28 | 40.4 | 19.7 | 98.6 | 24.7 | 3.497 | 55.7 | 19.6 | 27.5 | 15.7 | 46 | 31 | 0.78 | 35.3 | 57 | 4360 | 21.6 | 97.2 | 55.7 | 0.2 | 20.1 | 0 | 35.9 | 33
3960 | 2160 | 1 | 1551 | 50.3 | 44.9 | 50 | 30 | 32.1 | 0.05 | 104 | 11.4 | 69.9 | 39.7 | 23.5 | 0.784 | 96.9 | 488.1 | 473.2 | 53.9 | 425.7 | 1.048 | 203.7 | 8.2 | 99.2 | 28 | 40.3 | 20.3 | 98.6 | 24.7 | 3.493 | 55.7 | 20.2 | 27.5 | 15.7 | 46 | 31 | 0.778 | 35.3 | 55 | 4280 | 21.6 | 97.2 | 55.6 | 0.3 | 20.1 | 0 | 35.9 | 33
4020 | 2220 | 1 | 1551 | 50.1 | 45 | 50 | 30 | 32.1 | 0.05 | 104 | 11.4 | 70 | 39.5 | 22.8 | 0.784 | 96.9 | 487.9 | 472.9 | 53.9 | 425.9 | 1.07 | 203.4 | 8.2 | 99.2 | 28.1 | 40.3 | 19.8 | 98.6 | 24.6 | 3.472 | 55.7 | 19.7 | 27.5 | 15.7 | 46 | 31 | 0.782 | 35.3 | 55 | 4360 | 21.6 | 96.9 | 55.7 | 0.2 | 20.1 | 0 | 35.9 | 33
4080 | 2280 | 1 | 1551 | 50.1 | 45 | 50 | 30 | 32 | 0.05 | 104 | 11.5 | 70 | 39.3 | 22.7 | 0.782 | 96.9 | 487.8 | 472.8 | 54 | 426.1 | 1.077 | 202.8 | 8.2 | 99.2 | 28.1 | 40.3 | 20.4 | 98.6 | 24.6 | 3.485 | 55.7 | 20.1 | 27.5 | 15.7 | 46 | 31 | 0.779 | 35.3 | 55 | 4260 | 21.6 | 96.9 | 55.6 | 0.3 | 20 | 0 | 35.9 | 32.9
4140 | 2340 | 1 | 1551 | 50.1 | 45 | 50 | 30 | 31.9 | 0.05 | 104 | 11.4 | 70 | 39.2 | 22.9 | 0.783 | 96.9 | 487.7 | 472.6 | 53.9 | 426.1 | 1.124 | 203 | 8.2 | 99.2 | 28.2 | 40.4 | 20 | 98.6 | 24.6 | 3.479 | 55.7 | 19.9 | 27.5 | 15.7 | 46 | 31 | 0.778 | 35.3 | 57 | 4330 | 21.6 | 96.9 | 55.7 | 0.2 | 20 | 0 | 35.9 | 33
4200 | 2400 | 1 | 1550 | 50.3 | 45 | 50 | 30 | 31.9 | 0.05 | 104 | 11.4 | 70 | 39.9 | 23.1 | 0.784 | 96.9 | 487.6 | 472.6 | 53.9 | 426.5 | 1.109 | 202.3 | 8.2 | 99.2 | 28 | 40.4 | 20 | 98.6 | 24.6 | 3.47 | 55.7 | 20 | 27.5 | 15.7 | 46 | 31 | 0.78 | 35.3 | 55 | 4380 | 21.6 | 96.9 | 55.7 | 0.1 | 19.9 | 0 | 35.7 | 33
4260 | 2460 | 1 | 1549 | 50.1 | 45 | 50 | 30 | 32 | 0.05 | 104 | 11.4 | 70.1 | 39.3 | 23 | 0.783 | 96.9 | 487.4 | 472.4 | 53.9 | 426.7 | 1.093 | 202.5 | 8.2 | 99.2 | 27.9 | 40.4 | 20.2 | 98.6 | 24.6 | 3.476 | 55.7 | 20 | 27 | 15.7 | 46 | 31 | 0.779 | 35.3 | 54 | 4430 | 21.6 | 96.9 | 55.7 | 0.1 | 19.9 | 0 | 35.8 | 33
4320 | 2520 | 1 | 1551 | 50.2 | 44.9 | 50 | 30 | 32 | 0.051 | 104 | 11.4 | 69.9 | 39 | 23 | 0.784 | 96.9 | 487.3 | 472.3 | 54 | 426.6 | 1.095 | 201.6 | 8.2 | 99.2 | 27.8 | 40.3 | 20.4 | 98.6 | 24.5 | 3.435 | 55.7 | 20 | 27.5 | 15.7 | 46 | 31 | 0.784 | 35.3 | 57 | 4260 | 21.6 | 96.9 | 55.6 | 0.2 | 20.1 | 0 | 35.8 | 33
4380 | 2580 | 1 | 1552 | 47.2 | 44.8 | 50 | 30 | 32 | 0.05 | 104.1 | 11.4 | 70 | 38.9 | 23.1 | 0.782 | 96.9 | 487.4 | 472.4 | 53.9 | 425 | 0.927 | 202.8 | 7.7 | 98.9 | 27.4 | 40.3 | 20.2 | 98.3 | 24.6 | 3.328 | 53.9 | 19.9 | 27.5 | 16.1 | 46 | 31 | 0.781 | 33.7 | 55 | 3920 | 22 | 98.5 | 55.6 | 0.2 | 20.1 | 0 | 35.9 | 33
4440 | 2640 | 1 | 1549 | 51.2 | 44.9 | 50 | 30 | 32.1 | 0.047 | 103.9 | 11.4 | 70.1 | 39.1 | 23.1 | 0.784 | 96.9 | 487 | 472 | 53.9 | 426 | 0.823 | 202.8 | 8.3 | 99.3 | 27.3 | 40.3 | 19.4 | 98.7 | 24.5 | 3.518 | 56.4 | 19.4 | 27 | 15.7 | 46 | 31 | 0.781 | 35.7 | 57 | 4180 | 22 | 97.2 | 55.6 | 0.2 | 20.1 | 0 | 35.9 | 33
4500 | 2700 | 1 | 1551 | 51.2 | 44.9 | 50 | 30 | 32 | 0.049 | 103.9 | 11.4 | 70 | 38.4 | 23.1 | 0.784 | 96.9 | 487 | 472 | 53.9 | 426.7 | 0.86 | 209.6 | 8.3 | 99.3 | 27.6 | 40.3 | 19.6 | 98.6 | 24.5 | 3.488 | 56.2 | 19.5 | 27 | 15.7 | 46 | 31 | 0.78 | 35.3 | 55 | 4450 | 21.6 | 97.2 | 55.6 | 0.1 | 19.9 | 0 | 35.6 | 33
4560 | 2760 | 1 | 1547 | 50.4 | 45 | 50 | 30 | 31.9 | 0.05 | 104 | 11.4 | 69.9 | 38.7 | 23.2 | 0.783 | 96.9 | 486.7 | 471.7 | 53.9 | 427.3 | 0.879 | 211.6 | 8.2 | 99.3 | 27.7 | 40.4 | 19.3 | 98.6 | 24.5 | 3.497 | 56.1 | 19.1 | 27 | 15.7 | 46 | 31 | 0.784 | 35.7 | 57 | 4550 | 21.6 | 97.2 | 55.6 | 0.2 | 20.1 | 0 | 35.9 | 33
4620 | 2820 | 1 | 1551 | 50.6 | 45 | 50 | 30 | 32 | 0.05 | 104 | 11.4 | 70 | 38.6 | 23 | 0.784 | 96.9 | 486.6 | 471.5 | 53.9 | 427.6 | 0.87 | 215.6 | 8.2 | 99.2 | 27.8 | 40.4 | 19.4 | 98.6 | 24.5 | 3.467 | 56 | 19.2 | 27 | 15.7 | 47 | 31 | 0.779 | 35.3 | 55 | 4500 | 21.6 | 97.2 | 55.6 | 0.1 | 19.9 | 0 | 35.7 | 33
4680 | 2880 | 1 | 1550 | 50.4 | 45 | 50 | 30 | 31.9 | 0.05 | 104 | 11.4 | 70 | 39 | 23 | 0.783 | 96.9 | 486.4 | 471.3 | 53.9 | 427.5 | 0.887 | 212.5 | 8.2 | 99.2 | 27.9 | 40.4 | 19.2 | 98.6 | 24.5 | 3.497 | 55.9 | 19 | 27 | 15.7 | 47 | 31 | 0.781 | 35.7 | 57 | 4160 | 21.6 | 96.9 | 55.7 | 0.2 | 20.1 | 0 | 35.9 | 33
4740 | 2940 | 1 | 1551 | 50.3 | 45 | 50 | 30 | 32 | 0.05 | 104 | 11.4 | 70 | 39.9 | 23.1 | 0.783 | 96.9 | 486.3 | 471.1 | 53.9 | 427.8 | 0.894 | 213.2 | 8.2 | 99.2 | 27.9 | 40.5 | 18.8 | 98.6 | 24.5 | 3.404 | 55.8 | 18.9 | 27.5 | 15.7 | 47 | 31 | 0.783 | 35.3 | 57 | 4140 | 21.6 | 97.2 | 55.6 | 0.3 | 20 | 0 | 35.8 | 33
4800 | 3000 | 1 | 1551 | 50.3 | 45 | 50 | 30 | 32.1 | 0.05 | 104 | 11.4 | 70 | 39.2 | 23 | 0.785 | 96.9 | 486.3 | 471.1 | 53.9 | 428 | 0.929 | 213 | 8.2 | 99.2 | 28 | 40.5 | 19.4 | 98.6 | 24.5 | 3.459 | 55.7 | 19.1 | 27.5 | 15.7 | 47 | 31 | 0.781 | 34.9 | 55 | 4260 | 21.6 | 96.9 | 55.6 | 0.1 | 19.9 | 0 | 35.6 | 33
4860 | 3060 | 1 | 1553 | 50.3 | 45 | 50 | 30 | 32.1 | 0.05 | 104 | 11.4 | 70 | 39.2 | 22.9 | 0.782 | 96.9 | 486.3 | 471.1 | 53.9 | 428.1 | 0.97 | 214.4 | 8.2 | 99.2 | 27.9 | 40.4 | 19.5 | 98.6 | 24.5 | 3.431 | 55.7 | 19.3 | 27.5 | 15.7 | 47 | 31 | 0.78 | 34.9 | 57 | 4260 | 21.6 | 97.2 | 55.6 | 0.2 | 20.1 | 0 | 35.9 | 33.1
4920 | 3120 | 1 | 1549 | 49.8 | 45 | 50 | 30 | 32 | 0.05 | 104 | 11.4 | 70 | 38.8 | 22.8 | 0.784 | 96.9 | 486 | 470.8 | 54 | 428.1 | 1.006 | 213.1 | 8.1 | 99.2 | 27.9 | 40.4 | 19.7 | 98.6 | 24.5 | 3.467 | 55.7 | 19.5 | 27.5 | 15.7 | 47 | 31 | 0.786 | 35.3 | 55 | 4330 | 21.6 | 97.2 | 55.6 | 0.3 | 20.1 | 0 | 35.8 | 33.1
4980 | 3180 | 1 | 1549 | 49.9 | 45 | 50 | 30 | 32 | 0.05 | 104 | 11.4 | 70 | 39.4 | 23.4 | 0.783 | 96.9 | 485.9 | 470.6 | 54 | 428.4 | 0.971 | 212.1 | 8.1 | 99.2 | 28.1 | 40.4 | 19.3 | 98.6 | 24.5 | 3.464 | 55.6 | 19.3 | 27.5 | 15.7 | 47 | 31 | 0.781 | 35.3 | 57 | 4060 | 21.6 | 96.9 | 55.8 | 0.2 | 19.9 | 0 | 35.9 | 33
5040 | 3240 | 1 | 1549 | 50 | 45 | 50 | 30 | 31.9 | 0.05 | 104 | 11.4 | 69.9 | 39.3 | 22.8 | 0.783 | 96.9 | 485.8 | 470.5 | 54 | 428.2 | 0.988 | 212.1 | 8.1 | 99.2 | 28.2 | 40.4 | 20.2 | 98.6 | 24.5 | 3.452 | 55.7 | 19.8 | 27.5 | 15.7 | 47 | 31 | 0.78 | 34.9 | 54 | 4450 | 21.6 | 97.2 | 55.7 | 0.2 | 20 | 0 | 35.8 | 33
5100 | 3300 | 1 | 1549 | 50 | 45 | 50 | 30 | 32 | 0.05 | 104 | 11.4 | 70 | 39.7 | 22.8 | 0.785 | 96.9 | 485.9 | 470.6 | 54 | 428.4 | 1.023 | 211.9 | 8.2 | 99.2 | 28 | 40.4 | 20 | 98.6 | 24.5 | 3.41 | 55.6 | 19.8 | 27.5 | 15.7 | 47 | 31 | 0.779 | 34.9 | 54 | 4280 | 21.6 | 97.2 | 55.6 | 0.1 | 19.9 | 0 | 35.7 | 33
5160 | 3360 | 1 | 1551 | 49.9 | 45 | 50 | 30 | 32 | 0.05 | 104 | 11.4 | 70.1 | 39.8 | 22.9 | 0.783 | 96.9 | 485.7 | 470.4 | 53.9 | 428.7 | 1.062 | 216 | 8.1 | 99.2 | 28.1 | 40.4 | 20.1 | 98.6 | 24.4 | 3.462 | 55.6 | 20 | 27.5 | 15.7 | 46 | 31 | 0.777 | 34.9 | 55 | 4230 | 21.6 | 97.2 | 55.7 | 0.2 | 20.1 | 0 | 35.8 | 33
5220 | 3420 | 1 | 1550 | 50.2 | 45 | 50 | 30 | 32.1 | 0.05 | 104 | 11.4 | 69.9 | 39.6 | 22.9 | 0.784 | 96.9 | 485.7 | 470.4 | 54 | 428.5 | 1.076 | 212.1 | 8.2 | 99.2 | 28.3 | 40.4 | 19.9 | 98.6 | 24.4 | 3.489 | 55.6 | 19.8 | 27.5 | 15.7 | 46 | 31 | 0.782 | 35.3 | 55 | 4450 | 21.6 | 96.9 | 55.7 | 0.1 | 20 | 0 | 35.7 | 33
5280 | 3480 | 1 | 1549 | 50 | 45 | 50 | 30 | 32 | 0.05 | 104 | 11.4 | 70 | 39.3 | 23.1 | 0.784 | 96.9 | 485.5 | 470.1 | 53.9 | 428.5 | 1.071 | 212.5 | 8.1 | 99.2 | 28.2 | 40.4 | 20.4 | 98.6 | 24.5 | 3.442 | 55.6 | 20.1 | 27.5 | 15.7 | 46 | 31 | 0.78 | 35.3 | 55 | 4480 | 21.6 | 97.2 | 55.7 | 0.1 | 20.1 | 0 | 35.8 | 33
5340 | 3540 | 1 | 1545 | 50.4 | 45 | 50 | 30 | 32 | 0.05 | 104.1 | 11.4 | 70.1 | 38.8 | 23 | 0.783 | 96.9 | 485.2 | 469.9 | 54 | 429.3 | 1.075 | 211.9 | 8.2 | 99.3 | 27.9 | 40.4 | 20.3 | 98.6 | 24.5 | 3.466 | 56.1 | 20 | 27 | 15.7 | 47 | 31 | 0.779 | 35.7 | 55 | 4360 | 21.6 | 97.2 | 55.6 | 0.2 | 20.1 | 0 | 35.8 | 33
5400 | 3600 | 1 | 1548 | 50.7 | 45 | 50 | 30 | 32 | 0.05 | 104 | 11.5 | 69.9 | 39.5 | 22.8 | 0.784 | 96.9 | 485.4 | 470.1 | 53.9 | 429.7 | 1.124 | 212 | 8.3 | 99.3 | 28 | 40.4 | 20.2 | 98.6 | 24.4 | 3.46 | 55.9 | 20.1 | 27 | 15.7 | 47 | 31 | 0.778 | 35.7 | 57 | 4330 | 21.6 | 97.2 | 55.6 | 0.3 | 20.1 | 0 | 35.9 | 33
5460 | 3660 | 1 | 1549 | 50.5 | 45 | 50 | 30 | 31.9 | 0.05 | 104 | 11.5 | 70 | 39.2 | 23.1 | 0.784 | 96.9 | 485.2 | 469.8 | 54 | 429.8 | 1.136 | 211.8 | 8.2 | 99.3 | 27.8 | 40.5 | 20.2 | 98.6 | 24.4 | 3.475 | 56 | 20.1 | 27 | 15.7 | 47 | 31 | 0.778 | 35.3 | 57 | 4330 | 21.6 | 97.2 | 55.6 | 0.1 | 19.9 | 0 | 35.7 | 33
5520 | 3720 | 1 | 1549 | 50.4 | 45 | 50 | 30 | 32 | 0.05 | 104 | 11.5 | 70.1 | 39.3 | 22.9 | 0.783 | 96.9 | 485.1 | 469.7 | 54.1 | 430 | 1.131 | 212.1 | 8.2 | 99.3 | 27.9 | 40.5 | 19.8 | 98.6 | 24.5 | 3.481 | 56 | 19.7 | 27 | 15.7 | 47 | 31 | 0.778 | 35.7 | 55 | 4700 | 21.6 | 97.2 | 55.6 | 0.2 | 20.1 | 0 | 35.8 | 33
5580 | 3780 | 1 | 1549 | 50.4 | 45 | 50 | 30 | 32 | 0.049 | 104 | 11.5 | 70 | 39.2 | 23.2 | 0.784 | 96.9 | 485 | 469.6 | 54 | 430.3 | 1.151 | 213 | 8.2 | 99.3 | 27.9 | 40.5 | 20.5 | 98.6 | 24.4 | 3.446 | 56 | 20.3 | 27 | 15.7 | 47 | 31 | 0.78 | 35.3 | 57 | 4500 | 21.6 | 97.2 | 55.6 | 0.3 | 19.9 | 0 | 35.8 | 33
5640 | 3840 | 1 | 1547 | 48.2 | 45 | 50 | 30 | 32 | 0.051 | 104 | 11.4 | 70.1 | 39.3 | 22.9 | 0.782 | 96.9 | 484.9 | 469.5 | 54 | 429.2 | 1.101 | 212.7 | 7.9 | 99.1 | 27.8 | 40.4 | 19.7 | 98.4 | 24.5 | 3.371 | 54.6 | 19.6 | 27.5 | 15.7 | 47 | 31 | 0.783 | 34.5 | 53 | 4230 | 21.6 | 96.9 | 55.7 | 0.1 | 19.9 | 0 | 35.7 | 33
5700 | 3900 | 1 | 1551 | 48.7 | 44.9 | 50 | 30 | 32 | 0.051 | 104 | 11.5 | 70 | 39.2 | 23.1 | 0.783 | 96.9 | 485.1 | 469.6 | 53.9 | 428.7 | 1.111 | 212.1 | 7.9 | 99.1 | 27.9 | 40.4 | 20.2 | 98.4 | 24.5 | 3.397 | 54.6 | 20.1 | 27.5 | 15.7 | 46 | 31 | 0.781 | 34.5 | 56 | 4210 | 21.6 | 96.9 | 55.7 | 0.2 | 20.1 | 0 | 35.7 | 33
5760 | 3960 | 1 | 1549 | 50.6 | 45 | 50 | 30 | 32 | 0.05 | 103.9 | 11.4 | 70 | 39.3 | 22.9 | 0.783 | 96.9 | 484.8 | 469.4 | 53.9 | 429.7 | 1.113 | 212.2 | 8.2 | 99.3 | 27.9 | 40.4 | 20.3 | 98.6 | 24.4 | 3.492 | 56 | 20.1 | 27 | 15.7 | 47 | 31 | 0.779 | 35.3 | 57 | 4180 | 21.6 | 97.2 | 55.7 | 0.2 | 19.9 | 0 | 35.7 | 33
5820 | 4020 | 1 | 1549 | 50.6 | 45 | 50 | 30 | 32 | 0.05 | 104 | 11.5 | 70 | 39.1 | 23 | 0.783 | 96.9 | 484.9 | 469.4 | 54 | 430.2 | 1.144 | 212.7 | 8.3 | 99.3 | 27.9 | 40.4 | 20.5 | 98.6 | 24.5 | 3.497 | 56 | 20.1 | 27 | 15.7 | 47 | 31 | 0.781 | 35.3 | 55 | 4500 | 21.6 | 97.2 | 55.6 | 0.1 | 20.1 | 0 | 35.8 | 33
5880 | 4080 | 1 | 1551 | 50.8 | 45 | 50 | 30 | 32 | 0.05 | 104 | 11.4 | 70 | 39.3 | 23.1 | 0.784 | 96.9 | 484.8 | 469.3 | 54 | 430.4 | 1.182 | 213.3 | 8.2 | 99.3 | 27.9 | 40.4 | 20.5 | 98.6 | 24.5 | 3.465 | 56 | 20.2 | 27 | 15.7 | 47 | 31 | 0.784 | 35.3 | 55 | 4700 | 21.6 | 96.9 | 55.6 | 0.3 | 20.1 | 0 | 35.7 | 33
5940 | 4140 | 1 | 1548 | 48.6 | 45 | 50 | 30 | 32 | 0.051 | 104 | 11.4 | 70 | 39.3 | 22.9 | 0.783 | 96.9 | 484.7 | 469.2 | 53.9 | 429.7 | 1.138 | 212.3 | 7.9 | 99.1 | 28.1 | 40.5 | 20.2 | 98.4 | 24.5 | 3.373 | 54.7 | 19.9 | 27.5 | 15.7 | 47 | 31 | 0.782 | 34.5 | 54 | 4310 | 21.6 | 96.9 | 55.7 | 0.2 | 19.9 | 0 | 35.8 | 33
6000 | 4200 | 1 | 1551 | 48.6 | 45 | 50 | 30 | 32 | 0.051 | 104 | 11.4 | 70 | 40 | 23.1 | 0.784 | 96.9 | 484.7 | 469.2 | 53.9 | 429.1 | 1.085 | 214.4 | 7.9 | 99.1 | 28.2 | 40.4 | 20.3 | 98.4 | 24.5 | 3.398 | 54.6 | 20.1 | 27.5 | 15.7 | 46 | 31 | 0.781 | 34.5 | 56 | 3940 | 21.6 | 96.9 | 55.7 | 0.2 | 20.1 | 0 | 35.8 | 33
6060 | 4260 | 1 | 1549 | 50.7 | 45 | 50 | 30 | 32 | 0.049 | 104 | 11.4 | 70 | 39.3 | 22.9 | 0.784 | 96.9 | 484.3 | 468.9 | 53.9 | 429.8 | 1.128 | 212 | 8.3 | 99.3 | 28.1 | 40.4 | 19.8 | 98.7 | 24.5 | 3.512 | 56.2 | 19.7 | 27 | 15.7 | 46 | 31 | 0.779 | 35.7 | 57 | 4280 | 21.6 | 97.2 | 55.7 | 0.1 | 20 | 0 | 35.7 | 33
6120 | 4320 | 1 | 1549 | 50.9 | 45 | 50 | 30 | 32.1 | 0.049 | 103.9 | 11.4 | 69.9 | 39.1 | 23 | 0.783 | 96.9 | 484.4 | 468.9 | 53.9 | 430.3 | 1.18 | 211.7 | 8.3 | 99.3 | 28 | 40.4 | 20.4 | 98.6 | 24.5 | 3.492 | 56.1 | 20.1 | 27 | 15.7 | 47 | 31 | 0.78 | 35.7 | 55 | 4670 | 21.6 | 97.2 | 55.6 | 0.2 | 20.1 | 0 | 35.8 | 33
6180 | 4380 | 1 | 1549 | 48.8 | 45 | 50 | 30 | 32 | 0.051 | 104 | 11.4 | 70 | 39.6 | 22.8 | 0.785 | 96.9 | 484.5 | 469 | 53.9 | 429.9 | 1.199 | 212.1 | 7.9 | 99.1 | 28 | 40.5 | 20.3 | 98.4 | 24.5 | 3.403 | 54.7 | 20.2 | 27.5 | 15.7 | 47 | 31 | 0.784 | 34.5 | 56 | 4280 | 21.6 | 96.9 | 55.7 | 0.2 | 20 | 0 | 35.8 | 33
6240 | 4440 | 1 | 1560 | 50.6 | 45 | 50 | 30 | 32 | 0.049 | 104.3 | 11.4 | 70.1 | 39.3 | 22.9 | 0.783 | 96.9 | 485.3 | 469.7 | 53.9 | 429.2 | 1.2 | 211.8 | 8.2 | 99.2 | 28.1 | 40.4 | 20.9 | 98.6 | 24.5 | 3.559 | 55.8 | 20.6 | 27.5 | 15.7 | 46 | 31 | 0.782 | 35.3 | 57 | 4230 | 21.6 | 96.9 | 55.6 | 0.2 | 20 | 0 | 35.7 | 33
6300 | 4500 | 1 | 1547 | 50.6 | 45 | 50 | 30 | 32 | 0.049 | 104 | 11.4 | 69.9 | 38.9 | 23.1 | 0.784 | 96.8 | 484.1 | 468.6 | 53.8 | 430.5 | 1.178 | 212.2 | 8.3 | 99.3 | 28.3 | 40.5 | 20.3 | 98.6 | 24.5 | 3.505 | 56.1 | 20.2 | 27 | 15.7 | 46 | 31 | 0.779 | 35.7 | 55 | 4580 | 21.6 | 97.2 | 55.5 | 0.3 | 20.1 | 0 | 35.8 | 33
6360 | 4560 | 1 | 1540 | 48.9 | 45 | 50 | 30 | 32 | 0.051 | 103.9 | 11.4 | 70 | 39.6 | 22.9 | 0.785 | 96.8 | 483.3 | 467.7 | 53.9 | 431.1 | 1.207 | 213.5 | 8 | 99.1 | 28.3 | 40.5 | 20.9 | 98.4 | 24.5 | 3.396 | 55 | 20.5 | 27.5 | 15.7 | 47 | 31 | 0.781 | 34.9 | 56 | 4210 | 21.6 | 96.9 | 55.6 | 0.2 | 19.9 | 0 | 35.7 | 33
6420 | 4620 | 1 | 1549 | 48.8 | 45 | 50 | 30 | 32 | 0.051 | 104 | 11.4 | 70 | 38.9 | 23.2 | 0.783 | 96.8 | 484.2 | 468.6 | 53.9 | 429.9 | 1.171 | 211.1 | 7.9 | 99.1 | 28.2 | 40.5 | 20.8 | 98.4 | 24.5 | 3.408 | 54.8 | 20.5 | 27.5 | 15.7 | 46 | 31 | 0.777 | 34.5 | 53 | 4090 | 21.6 | 96.9 | 55.7 | 0.2 | 20.1 | 0 | 35.8 | 32.9
6480 | 4680 | 1 | 1555 | 51 | 45 | 50 | 30 | 32 | 0.049 | 104 | 11.4 | 70 | 39.4 | 23.1 | 0.785 | 96.8 | 484.6 | 468.9 | 53.9 | 430.2 | 1.208 | 211.5 | 8.3 | 99.3 | 28.3 | 40.4 | 19.7 | 98.6 | 24.5 | 3.508 | 55.9 | 19.6 | 27.5 | 15.7 | 46 | 31 | 0.781 | 35.3 | 54 | 4360 | 21.6 | 97.2 | 55.6 | 0.2 | 19.9 | 0 | 35.7 | 32.9
6540 | 4740 | 1 | 1549 | 50.9 | 45 | 50 | 30 | 32 | 0.049 | 104 | 11.4 | 70 | 38.9 | 22.9 | 0.783 | 96.8 | 484 | 468.3 | 53.9 | 431.2 | 1.206 | 210.9 | 8.3 | 99.3 | 28 | 40.4 | 20.3 | 98.5 | 24.5 | 3.495 | 56.1 | 20.2 | 27 | 15.7 | 46 | 31 | 0.781 | 35.3 | 55 | 4650 | 21.6 | 97.2 | 55.6 | 0.2 | 20.1 | 0 | 35.8 | 32.9
6600 | 4800 | 1 | 1549 | 51 | 45 | 50 | 30 | 32 | 0.049 | 104 | 11.4 | 70.1 | 39 | 23.4 | 0.783 | 96.8 | 483.9 | 468.3 | 53.9 | 431.6 | 1.194 | 211 | 8.3 | 99.3 | 28 | 40.5 | 20.8 | 98.6 | 24.5 | 3.474 | 56.1 | 20.7 | 27 | 15.7 | 47 | 31 | 0.778 | 35.3 | 57 | 4400 | 21.6 | 96.9 | 55.6 | 0.1 | 20 | 0 | 35.7 | 33
6660 | 4860 | 1 | 1552 | 48.7 | 45 | 50 | 30 | 32 | 0.048 | 104 | 11.4 | 69.9 | 39.2 | 23.2 | 0.784 | 96.8 | 483.7 | 468 | 53.9 | 430.7 | 1.172 | 211.9 | 7.9 | 99.1 | 28.2 | 40.5 | 21.1 | 98.4 | 24.5 | 3.393 | 54.7 | 20.7 | 27.5 | 15.7 | 46 | 31 | 0.779 | 34.5 | 56 | 4230 | 21.6 | 96.9 | 55.7 | 0.2 | 19.9 | 0 | 35.7 | 33
6720 | 4920 | 1 | 1550 | 48.8 | 44.9 | 50 | 30 | 31.9 | 0.051 | 104 | 11.4 | 70 | 39 | 22.7 | 0.784 | 96.8 | 483.8 | 468.1 | 54 | 430.1 | 1.123 | 211.7 | 7.9 | 99.1 | 28.1 | 40.4 | 20.5 | 98.4 | 24.5 | 3.374 | 54.7 | 20.3 | 27.5 | 15.7 | 46 | 31 | 0.78 | 34.5 | 56 | 4010 | 21.6 | 96.9 | 55.7 | 0.2 | 20 | 0 | 35.9 | 33
6780 | 4980 | 1 | 1547 | 47.5 | 45 | 50 | 30 | 31.9 | 0.049 | 104 | 11.4 | 70 | 39 | 22.6 | 0.784 | 96.8 | 483.6 | 468 | 54 | 431.2 | 1.387 | 210.8 | 7.7 | 98.8 | 28 | 40.4 | 20.2 | 98.1 | 24.5 | 3.446 | 52.9 | 20 | 28 | 16.1 | 46 | 31 | 0.78 | 33.3 | 54 | 4360 | 21.6 | 98.5 | 55.8 | 0.1 | 19.9 | 0 | 35.7 | 33
6840 | 5040 | 1 | 1551 | 48.2 | 45 | 50 | 30 | 31.9 | 0.051 | 104 | 11.4 | 70 | 38.9 | 23.3 | 0.784 | 96.8 | 483.6 | 467.9 | 53.9 | 432.9 | 1.178 | 220.1 | 7.8 | 98.9 | 28 | 40.4 | 19.8 | 98.2 | 24.5 | 3.519 | 53.3 | 19.8 | 28 | 16.1 | 46 | 31 | 0.779 | 33.7 | 54 | 4180 | 21.6 | 96.9 | 55.6 | 0.2 | 20.2 | 0 | 35.8 | 32.9
6900 | 5100 | 1 | 1551 | 52.4 | 45 | 50 | 30 | 32 | 0.051 | 104 | 11.4 | 70 | 39.5 | 22.7 | 0.783 | 96.8 | 483 | 467.4 | 53.9 | 433.1 | 0.58 | 228.3 | 8.6 | 99.4 | 28 | 40.5 | 20.5 | 98.7 | 24.5 | 3.547 | 56.9 | 20.1 | 27 | 16.1 | 46 | 31 | 0.781 | 36.1 | 58 | 4550 | 21.6 | 97.2 | 55.7 | 0.2 | 20.1 | 0 | 35.7 | 32.9
6960 | 5160 | 1 | 1552 | 50.2 | 45 | 50 | 30 | 32 | 0.052 | 104 | 11.4 | 70 | 38.8 | 23 | 0.785 | 96.8 | 482.9 | 467.2 | 54 | 431.9 | 0.626 | 229.2 | 8.2 | 99.2 | 27.8 | 40.5 | 20.5 | 98.5 | 24.5 | 3.432 | 55.5 | 20.3 | 27.5 | 15.7 | 46 | 31 | 0.783 | 34.9 | 54 | 4210 | 21.6 | 96.9 | 55.7 | 0.2 | 20 | 0 | 35.8 | 32.9
7020 | 5220 | 1 | 1551 | 50.4 | 45 | 50 | 30 | 32.2 | 0.049 | 104 | 11.4 | 70 | 38.6 | 23 | 0.784 | 96.8 | 482.9 | 467.2 | 53.9 | 431.2 | 0.614 | 229.3 | 8.2 | 99.2 | 27.9 | 40.5 | 20.3 | 98.5 | 24.5 | 3.453 | 55.5 | 20.1 | 27.5 | 15.7 | 46 | 31 | 0.78 | 34.9 | 56 | 4450 | 21.6 | 96.9 | 55.6 | 0.2 | 20.1 | 0 | 35.8 | 33
7080 | 5280 | 1 | 1551 | 50.2 | 45 | 50 | 30 | 32.2 | 0.05 | 104 | 11.4 | 70 | 37.5 | 23 | 0.784 | 96.8 | 482.9 | 467.2 | 53.9 | 431.6 | 0.632 | 229.7 | 8.1 | 99.2 | 27.9 | 40.5 | 20.3 | 98.5 | 24.5 | 3.473 | 55.5 | 20.1 | 27.5 | 15.7 | 46 | 31 | 0.778 | 34.9 | 54 | 4400 | 21.6 | 96.9 | 55.7 | 0.3 | 20 | 0 | 35.9 | 33
7140 | 5340 | 1 | 1552 | 50.3 | 45 | 50 | 30 | 32 | 0.05 | 104 | 11.4 | 70.1 | 37.4 | 23 | 0.784 | 96.8 | 482.9 | 467.1 | 53.9 | 431.6 | 0.633 | 229.5 | 8.2 | 99.2 | 28 | 40.5 | 20.8 | 98.5 | 24.5 | 3.46 | 55.4 | 20.4 | 27.5 | 15.7 | 46 | 31 | 0.781 | 34.9 | 56 | 4090 | 21.6 | 96.9 | 55.5 | 0.2 | 20.1 | 0 | 35.8 | 32.9
7200 | 5400 | 1 | 1550 | 49.8 | 45 | 50 | 30 | 31.8 | 0.05 | 104 | 11.4 | 69.9 | 37.4 | 23.2 | 0.782 | 96.8 | 482.6 | 466.8 | 53.9 | 432 | 0.637 | 229.3 | 8.1 | 99.2 | 28 | 40.5 | 20.4 | 98.5 | 24.5 | 3.454 | 55.5 | 20.3 | 27 | 15.7 | 46 | 31 | 0.783 | 35.3 | 55 | 4330 | 21.6 | 96.9 | 55.6 | 0.3 | 20.1 | 0 | 35.7 | 32.9
7260 | 5460 | 1 | 1547 | 49.8 | 45 | 50 | 30 | 31.8 | 0.05 | 104 | 11.4 | 70 | 37.8 | 22.9 | 0.784 | 96.8 | 482.6 | 466.9 | 53.9 | 432.3 | 0.639 | 229.1 | 8.1 | 99.2 | 28.2 | 40.5 | 19.8 | 98.5 | 24.5 | 3.448 | 55.5 | 19.6 | 27.5 | 15.7 | 46 | 31 | 0.78 | 34.9 | 54 | 4280 | 21.6 | 97.2 | 55.7 | 0.2 | 19.9 | 0 | 35.7 | 32.9
7320 | 5520 | 1 | 1549 | 50.1 | 45 | 50 | 30 | 32 | 0.05 | 104 | 11.4 | 70 | 37.8 | 23.2 | 0.784 | 96.8 | 482.6 | 466.8 | 53.8 | 432.3 | 0.637 | 230.3 | 8.2 | 99.2 | 28.1 | 40.5 | 19.2 | 98.5 | 24.5 | 3.462 | 55.4 | 19.3 | 27.5 | 15.7 | 46 | 31 | 0.781 | 34.9 | 54 | 4330 | 21.6 | 96.9 | 55.7 | 0.2 | 20.1 | 0 | 35.9 | 32.9
7380 | 5580 | 1 | 1549 | 49.8 | 45 | 50 | 30 | 32.1 | 0.049 | 104 | 11.5 | 70 | 37.4 | 23 | 0.783 | 96.8 | 482.4 | 466.6 | 53.9 | 432.4 | 0.658 | 230.3 | 8.1 | 99.2 | 28 | 40.5 | 19.7 | 98.5 | 24.5 | 3.457 | 55.5 | 19.2 | 27.5 | 15.7 | 46 | 31 | 0.781 | 34.9 | 54 | 4450 | 21.6 | 97.2 | 55.5 | 0.2 | 19.9 | 0 | 35.8 | 32.9
7440 | 5640 | 1 | 1549 | 49.7 | 45 | 50 | 30 | 32.1 | 0.05 | 104 | 11.5 | 70 | 37.3 | 22.7 | 0.784 | 96.8 | 482.2 | 466.4 | 53.9 | 432.3 | 0.673 | 230.1 | 8.1 | 99.2 | 27.9 | 40.5 | 20 | 98.5 | 24.5 | 3.415 | 55.5 | 19.6 | 27.5 | 15.7 | 46 | 31 | 0.779 | 34.9 | 54 | 4450 | 21.6 | 97.2 | 55.7 | 0.2 | 20.2 | 0 | 35.8 | 32.9
7500 | 5700 | 1 | 1551 | 50.2 | 45 | 50 | 30 | 32 | 0.05 | 104 | 11.4 | 70.1 | 37.1 | 22.9 | 0.783 | 96.8 | 482.3 | 466.5 | 53.9 | 432.2 | 0.669 | 230.3 | 8.2 | 99.2 | 28 | 40.5 | 19.9 | 98.5 | 24.5 | 3.448 | 55.4 | 19.9 | 27.5 | 15.7 | 46 | 31 | 0.782 | 34.9 | 56 | 4310 | 21.6 | 96.9 | 55.7 | 0.1 | 19.9 | 0 | 35.7 | 33
7560 | 5760 | 1 | 1553 | 50.2 | 44.9 | 50 | 30 | 32 | 0.05 | 104 | 11.4 | 69.9 | 37.1 | 22.7 | 0.783 | 96.8 | 482.3 | 466.4 | 53.9 | 432.2 | 0.681 | 229.3 | 8.2 | 99.2 | 28.1 | 40.4 | 20.1 | 98.5 | 24.5 | 3.464 | 55.5 | 19.9 | 27.5 | 15.7 | 46 | 31 | 0.78 | 34.9 | 54 | 4620 | 21.6 | 96.9 | 55.5 | 0.2 | 20.1 | 0 | 35.8 | 32.9
7620 | 5820 | 1 | 1547 | 49.8 | 44.9 | 50 | 30 | 32 | 0.05 | 104 | 11.4 | 70 | 36.8 | 23 | 0.784 | 96.8 | 481.9 | 466.1 | 53.9 | 432.2 | 0.694 | 229.6 | 8.1 | 99.2 | 28 | 40.5 | 20.8 | 98.5 | 24.5 | 3.452 | 55.5 | 20.6 | 27.5 | 15.7 | 46 | 31 | 0.779 | 35.3 | 56 | 4360 | 21.6 | 97.2 | 55.7 | 0.1 | 19.9 | 0 | 35.7 | 33
7680 | 5880 | 1 | 1550 | 50 | 44.9 | 50 | 30 | 31.9 | 0.05 | 104 | 11.4 | 70.1 | 36.7 | 23.4 | 0.783 | 96.8 | 481.9 | 466.1 | 53.9 | 432.2 | 0.697 | 229.3 | 8.1 | 99.2 | 27.7 | 40.4 | 20 | 98.5 | 24.5 | 3.472 | 55.5 | 20 | 27.5 | 15.7 | 46 | 31 | 0.78 | 35.3 | 56 | 4230 | 21.6 | 97.2 | 55.6 | 0.2 | 20.1 | 0 | 35.8 | 33
7740 | 5940 | 1 | 1549 | 49.8 | 44.9 | 50 | 30 | 32 | 0.05 | 104 | 11.4 | 69.9 | 37.7 | 22.8 | 0.783 | 96.8 | 481.7 | 465.8 | 53.9 | 432.2 | 0.714 | 228.8 | 8.1 | 99.2 | 27.9 | 40.5 | 19.2 | 98.5 | 24.5 | 3.399 | 55.5 | 19.1 | 27.5 | 15.7 | 46 | 31 | 0.78 | 35.3 | 57 | 4260 | 21.6 | 96.9 | 55.5 | 0.1 | 19.9 | 0 | 35.6 | 33
7800 | 6000 | 1 | 1550 | 50.3 | 44.9 | 50 | 30 | 32.1 | 0.05 | 104 | 11.4 | 70.1 | 37.4 | 22.9 | 0.783 | 96.8 | 482 | 466.1 | 53.9 | 432.2 | 0.754 | 230.5 | 8.2 | 99.2 | 28 | 40.5 | 20.3 | 98.5 | 24.5 | 3.456 | 55.4 | 19.9 | 27.5 | 15.7 | 46 | 31 | 0.781 | 35.3 | 54 | 4310 | 21.6 | 96.9 | 55.5 | 0.2 | 20.2 | 0 | 35.8 | 33
7860 | 6060 | 1 | 1551 | 50.2 | 45 | 50 | 30 | 32 | 0.05 | 104 | 11.4 | 70 | 37.1 | 22.8 | 0.782 | 96.8 | 481.8 | 465.9 | 53.9 | 432.2 | 0.793 | 229.6 | 8.2 | 99.2 | 27.9 | 40.5 | 20.1 | 98.5 | 24.5 | 3.442 | 55.5 | 19.9 | 27.5 | 15.7 | 46 | 31 | 0.782 | 34.9 | 54 | 4040 | 21.6 | 97.2 | 55.6 | 0.2 | 19.9 | 0 | 35.9 | 33
7920 | 6120 | 1 | 1550 | 49.9 | 45 | 50 | 30 | 32 | 0.05 | 104 | 11.4 | 70 | 36.9 | 23 | 0.784 | 96.8 | 481.7 | 465.8 | 53.9 | 432.8 | 0.814 | 228.8 | 8.1 | 99.2 | 28 | 40.5 | 19.5 | 98.5 | 24.5 | 3.434 | 55.4 | 19.6 | 27.5 | 15.7 | 46 | 31 | 0.781 | 35.3 | 54 | 4400 | 21.6 | 96.9 | 55.6 | 0.1 | 20.1 | 0 | 35.7 | 33
7980 | 6180 | 1 | 1550 | 50 | 45 | 50 | 30 | 32 | 0.05 | 104 | 11.4 | 70 | 37.2 | 23.3 | 0.782 | 96.8 | 481.6 | 465.7 | 53.9 | 432.9 | 0.843 | 228.9 | 8.1 | 99.2 | 28 | 40.5 | 19.7 | 98.5 | 24.5 | 3.446 | 55.5 | 19.7 | 27.5 | 15.7 | 46 | 31 | 0.782 | 34.9 | 54 | 4450 | 21.6 | 97.2 | 55.6 | 0.2 | 20 | 0 | 35.8 | 33
8040 | 6240 | 1 | 1553 | 50.4 | 45 | 50 | 30 | 32 | 0.05 | 104 | 11.4 | 70.1 | 37.2 | 22.7 | 0.784 | 96.8 | 481.7 | 465.7 | 53.9 | 432.9 | 0.821 | 229.2 | 8.2 | 99.2 | 27.9 | 40.5 | 20.2 | 98.5 | 24.5 | 3.428 | 55.4 | 19.8 | 27.5 | 15.7 | 47 | 31 | 0.781 | 34.9 | 56 | 4090 | 21.6 | 96.9 | 55.7 | 0.1 | 19.9 | 0 | 35.7 | 33
8100 | 6300 | 1 | 1550 | 50 | 45 | 50 | 30 | 32 | 0.05 | 104 | 11.4 | 70 | 37.5 | 23.1 | 0.783 | 96.8 | 481.4 | 465.5 | 53.9 | 432.9 | 0.836 | 229.7 | 8.2 | 99.2 | 27.9 | 40.5 | 20.3 | 98.5 | 24.5 | 3.441 | 55.4 | 20.1 | 27.5 | 15.7 | 47 | 31 | 0.78 | 34.9 | 54 | 4280 | 21.6 | 97.2 | 55.8 | 0.3 | 20.1 | 0 | 35.9 | 33
8160 | 6360 | 1 | 1552 | 50.3 | 45 | 50 | 30 | 32 | 0.05 | 104 | 11.4 | 70 | 36.9 | 23 | 0.784 | 96.8 | 481.4 | 465.4 | 53.9 | 433.1 | 0.892 | 229 | 8.2 | 99.2 | 27.9 | 40.5 | 20.4 | 98.5 | 24.5 | 3.452 | 55.5 | 20.2 | 27.5 | 15.7 | 47 | 31 | 0.782 | 34.9 | 56 | 4140 | 21.6 | 97.2 | 55.6 | 0.1 | 19.9 | 0 | 35.7 | 33
8220 | 6420 | 1 | 1552 | 50.4 | 45 | 50 | 30 | 32.1 | 0.05 | 104 | 11.4 | 70 | 36.8 | 23.1 | 0.784 | 96.8 | 481.4 | 465.4 | 53.9 | 433.2 | 0.901 | 230.1 | 8.2 | 99.2 | 27.9 | 40.5 | 20.5 | 98.5 | 24.5 | 3.438 | 55.4 | 20.4 | 27.5 | 15.7 | 47 | 31 | 0.783 | 34.9 | 54 | 4530 | 21.6 | 96.9 | 55.6 | 0.2 | 20 | 0 | 35.8 | 33
8280 | 6480 | 1 | 1550 | 49.9 | 45 | 50 | 30 | 32 | 0.05 | 104 | 11.4 | 70 | 37.3 | 23 | 0.783 | 96.8 | 481.2 | 465.2 | 53.9 | 433.1 | 0.944 | 230.1 | 8.1 | 99.2 | 27.9 | 40.6 | 20.3 | 98.5 | 24.5 | 3.448 | 55.4 | 20.1 | 27.5 | 15.7 | 47 | 31 | 0.779 | 34.9 | 54 | 4380 | 21.6 | 97.2 | 55.6 | 0.3 | 20 | 0 | 35.9 | 33
8340 | 6540 | 1 | 1551 | 50.1 | 45 | 50 | 30 | 32 | 0.05 | 104 | 11.5 | 70 | 36.7 | 22.8 | 0.783 | 96.8 | 481.1 | 465.1 | 53.9 | 432.8 | 0.953 | 229.6 | 8.1 | 99.2 | 27.9 | 40.5 | 20.3 | 98.5 | 24.5 | 3.42 | 55.4 | 20.1 | 27.5 | 15.7 | 47 | 31 | 0.778 | 34.9 | 56 | 4330 | 21.6 | 96.9 | 55.7 | 0.1 | 20.1 | 0 | 35.6 | 33
8400 | 6600 | 1 | 1550 | 50 | 45 | 50 | 30 | 32 | 0.05 | 104 | 11.4 | 70 | 37 | 23 | 0.784 | 96.8 | 481.1 | 465 | 54 | 432.8 | 0.908 | 230.4 | 8.2 | 99.2 | 28 | 40.5 | 20.2 | 98.5 | 24.5 | 3.47 | 55.4 | 20.1 | 27.5 | 15.7 | 47 | 31 | 0.778 | 34.9 | 56 | 4060 | 21.6 | 97.2 | 55.6 | 0.2 | 20.1 | 0 | 35.8 | 33
8460 | 6660 | 1 | 1547 | 49.8 | 45 | 50 | 30 | 32 | 0.05 | 104 | 11.4 | 70 | 36.9 | 23 | 0.782 | 96.8 | 480.9 | 464.9 | 53.9 | 433 | 0.889 | 230.4 | 8.2 | 99.2 | 27.9 | 40.5 | 20.4 | 98.5 | 24.5 | 3.45 | 55.5 | 20.2 | 27.5 | 15.7 | 47 | 31 | 0.782 | 34.9 | 55 | 4380 | 21.6 | 97.2 | 55.5 | 0.2 | 20 | 0 | 35.9 | 33
8520 | 6720 | 1 | 1550 | 49.8 | 45 | 50 | 30 | 32 | 0.05 | 104 | 11.4 | 70 | 36.8 | 23.1 | 0.784 | 96.8 | 480.8 | 464.8 | 53.9 | 433 | 0.908 | 229.8 | 8.1 | 99.2 | 28 | 40.5 | 20.2 | 98.5 | 24.5 | 3.444 | 55.4 | 20.1 | 27.5 | 15.7 | 47 | 31 | 0.785 | 34.9 | 56 | 4450 | 21.6 | 97.2 | 55.6 | 0.2 | 20.1 | 0 | 35.8 | 33
8580 | 6780 | 1 | 1550 | 49.9 | 45 | 50 | 30 | 31.9 | 0.05 | 104 | 11.4 | 70 | 37.1 | 23.1 | 0.783 | 96.8 | 480.9 | 464.8 | 53.9 | 433 | 0.91 | 229.5 | 8.1 | 99.2 | 28 | 40.5 | 20.2 | 98.5 | 24.5 | 3.452 | 55.4 | 20 | 27.5 | 15.7 | 47 | 31 | 0.78 | 34.9 | 57 | 4090 | 21.6 | 96.9 | 55.6 | 0.3 | 20.1 | 0 | 35.7 | 33
8640 | 6840 | 1 | 1551 | 50.2 | 45 | 50 | 30 | 32 | 0.05 | 104 | 11.4 | 70 | 37.7 | 23.1 | 0.783 | 96.8 | 480.8 | 464.7 | 53.9 | 433 | 0.877 | 229.8 | 8.2 | 99.2 | 27.9 | 40.6 | 20.4 | 98.5 | 24.5 | 3.458 | 55.4 | 20.1 | 27.5 | 15.7 | 46 | 31 | 0.779 | 34.9 | 56 | 4160 | 21.6 | 97.2 | 55.7 | 0.2 | 19.9 | 0 | 35.8 | 33
8700 | 6900 | 1 | 1550 | 49.9 | 45 | 50 | 30 | 32 | 0.05 | 104 | 11.4 | 70 | 37.4 | 23 | 0.785 | 96.8 | 480.6 | 464.5 | 54 | 432.7 | 0.912 | 229.5 | 8.1 | 99.2 | 27.8 | 40.6 | 20 | 98.5 | 24.5 | 3.436 | 55.5 | 19.9 | 27.5 | 15.7 | 47 | 31 | 0.781 | 34.9 | 54 | 4330 | 21.6 | 97.2 | 55.6 | 0.2 | 20.1 | 0 | 35.8 | 33
8760 | 6960 | 1 | 1551 | 50.1 | 45 | 50 | 30 | 32.1 | 0.05 | 104 | 11.4 | 70 | 37.3 | 23.1 | 0.783 | 96.8 | 480.6 | 464.5 | 53.9 | 433 | 0.919 | 229.1 | 8.2 | 99.2 | 27.8 | 40.5 | 20.5 | 98.5 | 24.5 | 3.437 | 55.5 | 20.2 | 27.5 | 15.7 | 46 | 31 | 0.781 | 34.9 | 56 | 4210 | 21.6 | 96.9 | 55.6 | 0.3 | 20 | 0 | 35.8 | 32.9
8820 | 7020 | 1 | 1550 | 50.1 | 45 | 50 | 30 | 32.1 | 0.05 | 104 | 11.4 | 69.9 | 37.2 | 22.9 | 0.783 | 96.8 | 480.5 | 464.4 | 53.9 | 433.1 | 0.928 | 229.8 | 8.2 | 99.2 | 27.9 | 40.5 | 20.7 | 98.5 | 24.4 | 3.427 | 55.5 | 20.3 | 27.5 | 15.7 | 46 | 31 | 0.78 | 34.9 | 56 | 4260 | 21.6 | 96.9 | 55.7 | 0.2 | 19.9 | 0 | 35.8 | 33
8880 | 7080 | 1 | 1550 | 50.1 | 45 | 50 | 30 | 32 | 0.05 | 104 | 11.4 | 70 | 37.4 | 22.9 | 0.783 | 96.8 | 480.5 | 464.4 | 53.9 | 433 | 0.937 | 229.7 | 8.2 | 99.2 | 27.9 | 40.5 | 20.3 | 98.5 | 24.5 | 3.454 | 55.4 | 20.1 | 27.5 | 15.7 | 46 | 31 | 0.78 | 34.9 | 57 | 4180 | 21.6 | 97.2 | 55.5 | 0.2 | 20 | 0 | 35.9 | 33
8940 | 7140 | 1 | 1549 | 50.1 | 45 | 50 | 30 | 31.9 | 0.049 | 104 | 11.4 | 70 | 37.1 | 23 | 0.783 | 96.8 | 480.5 | 464.3 | 53.9 | 432.9 | 0.97 | 229.9 | 8.2 | 99.2 | 28.1 | 40.5 | 20.6 | 98.5 | 24.5 | 3.43 | 55.4 | 20.3 | 27.5 | 15.7 | 46 | 31 | 0.78 | 34.9 | 56 | 4180 | 21.6 | 97.2 | 55.7 | 0.1 | 19.9 | 0 | 35.8 | 33
9000 | 7200 | 1 | 1547 | 49.8 | 45 | 50 | 30 | 32 | 0.05 | 104 | 11.4 | 70 | 37.3 | 22.9 | 0.784 | 96.8 | 480.3 | 464.1 | 53.9 | 432.8 | 0.94 | 229.3 | 8.1 | 99.2 | 27.9 | 40.5 | 20 | 98.5 | 24.5 | 3.414 | 55.5 | 20 | 27.5 | 15.7 | 46 | 31 | 0.779 | 34.9 | 56 | 4430 | 21.6 | 96.9 | 55.6 | 0.1 | 20 | 0 | 35.8 | 32.9
16260 | 60 | 2 | 1551 | 49.6 | 44.1 | 49.8 | 30 | 31.7 | 0.051 | 104 | 11.4 | 70 | 39.9 | 32.8 | 0.782 | 96.8 | 496 | 482.6 | 54.4 | 428.1 | 0.39 | 206.3 | 8.1 | 99.2 | 29.8 | 39.2 | 29.1 | 98.3 | 27.2 | 3.561 | 56.4 | 28.3 | 27 | 15.7 | 46 | 31 | 0.78 | 35.7 | 55 | 4600 | 22 | 97.2 | 55.6 | 0.1 | 19.9 | 0 | 36 | 32.9
16320 | 120 | 2 | 1547 | 49.1 | 44.1 | 49.9 | 30 | 31.9 | 0.05 | 104 | 11.4 | 70 | 39.9 | 32.6 | 0.783 | 96.8 | 495.8 | 482.4 | 54.4 | 427.9 | 0.397 | 206.3 | 8 | 99.2 | 29.9 | 39.3 | 29.1 | 98.3 | 27.2 | 3.545 | 56.4 | 28.5 | 27 | 15.7 | 46 | 31 | 0.781 | 35.7 | 57 | 4670 | 22 | 97.2 | 55.7 | 0.1 | 19.9 | 0 | 36 | 32.9
16380 | 180 | 2 | 1552 | 52 | 44.3 | 50 | 30 | 32.1 | 0.048 | 104.2 | 11.4 | 70 | 40.1 | 32.1 | 0.782 | 96.8 | 495.8 | 482.5 | 54.3 | 428.4 | 0.409 | 206.2 | 8.5 | 99.4 | 29.7 | 39.5 | 28.7 | 98.5 | 27.1 | 3.664 | 57.8 | 28.2 | 27 | 16.1 | 46 | 31 | 0.782 | 36.9 | 59 | 4480 | 22 | 97.2 | 55.6 | 0 | 19.9 | 0 | 35.9 | 32.9
16440 | 240 | 2 | 1549 | 49.3 | 44.5 | 50 | 30 | 32.2 | 0.05 | 103.9 | 11.4 | 70.1 | 39.9 | 31.8 | 0.784 | 96.8 | 495.2 | 481.8 | 54.4 | 428.1 | 0.393 | 206.2 | 8 | 99.2 | 29.7 | 39.8 | 28.5 | 98.3 | 27 | 3.57 | 56.4 | 28 | 27 | 15.7 | 46 | 31 | 0.781 | 35.7 | 55 | 4530 | 22 | 97.2 | 55.6 | 0 | 19.8 | 0 | 35.9 | 32.9
16500 | 300 | 2 | 1549 | 49.3 | 44.7 | 50 | 30 | 32.1 | 0.05 | 104 | 11.4 | 70.1 | 40 | 31.5 | 0.783 | 96.8 | 495 | 481.6 | 54.4 | 428.2 | 0.391 | 206.3 | 8 | 99.2 | 29.7 | 40 | 28.5 | 98.3 | 27 | 3.56 | 56.4 | 27.8 | 27 | 15.7 | 46 | 31 | 0.78 | 35.7 | 57 | 4380 | 22 | 97.2 | 55.6 | 0 | 20 | 0 | 35.8 | 32.9
16560 | 360 | 2 | 1549 | 49.4 | 44.9 | 50 | 30 | 32 | 0.051 | 104 | 11.4 | 70.1 | 39.9 | 31.1 | 0.783 | 96.8 | 494.7 | 481.3 | 54.3 | 428.3 | 0.391 | 206.6 | 8.1 | 99.2 | 29.7 | 40.2 | 28.2 | 98.3 | 26.9 | 3.572 | 56.4 | 27.6 | 27 | 15.7 | 46 | 31 | 0.783 | 35.7 | 57 | 4180 | 22 | 97.2 | 55.6 | 0 | 20.1 | 0 | 35.9 | 32.9
16620 | 420 | 2 | 1550 | 49.8 | 45 | 50 | 30 | 31.9 | 0.052 | 104 | 11.4 | 69.9 | 40 | 30.8 | 0.784 | 96.8 | 494.6 | 481.1 | 54.4 | 428.2 | 0.394 | 206.3 | 8.1 | 99.2 | 29.8 | 40.3 | 27.9 | 98.3 | 26.9 | 3.549 | 56.4 | 27.4 | 27 | 15.7 | 46 | 31 | 0.78 | 35.7 | 57 | 4550 | 22 | 97.2 | 55.7 | 0.1 | 20.1 | 0 | 35.9 | 32.9
16680 | 480 | 2 | 1555 | 52.7 | 45.1 | 50 | 30 | 31.9 | 0.048 | 104.3 | 11.4 | 70 | 40.2 | 30.5 | 0.781 | 96.8 | 494.8 | 481.2 | 54.4 | 428.5 | 0.408 | 206 | 8.6 | 99.4 | 29.8 | 40.4 | 27.6 | 98.5 | 26.9 | 3.674 | 57.6 | 27.1 | 27 | 16.1 | 47 | 31 | 0.78 | 36.9 | 57 | 4770 | 22 | 97.2 | 55.6 | 0 | 19.9 | 0 | 35.9 | 32.9
16740 | 540 | 2 | 1551 | 50.1 | 45.2 | 50 | 30 | 32 | 0.05 | 104 | 11.4 | 70 | 39.9 | 30.2 | 0.783 | 96.8 | 493.9 | 480.3 | 54.4 | 428.5 | 0.394 | 206.1 | 8.2 | 99.2 | 29.8 | 40.5 | 27.4 | 98.3 | 26.8 | 3.548 | 56.4 | 26.8 | 27 | 15.7 | 47 | 31 | 0.782 | 35.7 | 57 | 4330 | 22 | 97.2 | 55.6 | 0.1 | 19.9 | 0 | 36 | 32.9
16800 | 600 | 2 | 1548 | 49.6 | 45.2 | 50 | 30 | 32 | 0.049 | 104 | 11.4 | 70 | 40 | 29.9 | 0.783 | 96.8 | 493.6 | 480 | 54.4 | 428.5 | 0.389 | 206.5 | 8.1 | 99.2 | 29.8 | 40.5 | 26.9 | 98.4 | 26.8 | 3.551 | 56.4 | 26.5 | 27 | 15.7 | 47 | 31 | 0.78 | 35.7 | 57 | 4500 | 22 | 97.2 | 55.6 | 0 | 20 | 0 | 36 | 32.9
16860 | 660 | 2 | 1548 | 49.4 | 45.2 | 50 | 30 | 32.1 | 0.049 | 104 | 11.4 | 70 | 39.9 | 29.5 | 0.784 | 96.8 | 493.4 | 479.7 | 54.3 | 428.8 | 0.387 | 205.9 | 8.1 | 99.3 | 29.4 | 40.5 | 26.6 | 98.4 | 26.7 | 3.534 | 56.4 | 26.1 | 27 | 15.7 | 47 | 31 | 0.779 | 35.7 | 57 | 4650 | 22 | 97.2 | 55.6 | 0 | 19.8 | 0 | 36 | 32.9
16920 | 720 | 2 | 1550 | 50.2 | 45.1 | 50 | 30 | 32.2 | 0.049 | 104 | 11.4 | 70 | 40 | 29.2 | 0.784 | 96.8 | 493.4 | 479.7 | 54.3 | 429 | 0.389 | 206.1 | 8.2 | 99.2 | 29.4 | 40.4 | 26.2 | 98.3 | 26.7 | 3.581 | 56.4 | 25.8 | 27 | 15.7 | 47 | 31 | 0.779 | 35.7 | 55 | 4480 | 22 | 97.2 | 55.6 | 0 | 19.8 | 0 | 35.8 | 32.9
16980 | 780 | 2 | 1551 | 50 | 45 | 50 | 30 | 32.1 | 0.049 | 104 | 11.5 | 70 | 39.9 | 28.8 | 0.782 | 96.8 | 493.3 | 479.5 | 54.3 | 428.8 | 0.388 | 203.4 | 8.1 | 99.3 | 29.4 | 40.3 | 26 | 98.4 | 26.7 | 3.545 | 56.4 | 25.5 | 27 | 15.7 | 47 | 31 | 0.781 | 35.7 | 57 | 4550 | 22 | 97.2 | 55.6 | 0.1 | 19.9 | 0 | 35.9 | 33
17040 | 840 | 2 | 1548 | 49.9 | 45 | 50 | 30 | 32 | 0.051 | 104 | 11.5 | 70 | 39.9 | 28.6 | 0.783 | 96.8 | 493 | 479.3 | 54.3 | 429 | 0.39 | 204.3 | 8.1 | 99.3 | 29.3 | 40.2 | 25.4 | 98.4 | 26.6 | 3.543 | 56.4 | 25 | 27 | 15.7 | 47 | 31 | 0.779 | 35.7 | 57 | 4360 | 22 | 97.2 | 55.6 | 0.1 | 19.9 | 0 | 35.9 | 33
17100 | 900 | 2 | 1547 | 50 | 44.9 | 50 | 30 | 31.9 | 0.051 | 104 | 11.5 | 69.9 | 40 | 28.3 | 0.783 | 96.8 | 493 | 479.2 | 54.2 | 428.7 | 0.391 | 202.8 | 8.2 | 99.3 | 29.2 | 40.2 | 24.8 | 98.4 | 26.5 | 3.551 | 56.4 | 24.5 | 27 | 15.7 | 46 | 31 | 0.779 | 35.7 | 55 | 4400 | 22 | 97.2 | 55.6 | 0.1 | 19.9 | 0 | 35.9 | 33
17160 | 960 | 2 | 1552 | 50.2 | 44.8 | 50 | 30 | 31.9 | 0.05 | 104 | 11.5 | 70.1 | 40 | 27.9 | 0.782 | 96.8 | 492.9 | 479.1 | 54.2 | 428.9 | 0.392 | 203.9 | 8.2 | 99.3 | 29.2 | 40.1 | 24.3 | 98.4 | 26.5 | 3.556 | 56.3 | 24 | 27 | 15.7 | 46 | 31 | 0.782 | 35.7 | 55 | 4620 | 22 | 97.2 | 55.6 | 0 | 19.8 | 0 | 35.9 | 33
17220 | 1020 | 2 | 1550 | 49.9 | 44.8 | 50 | 30 | 32 | 0.05 | 104 | 11.5 | 70 | 40 | 27.4 | 0.782 | 96.8 | 492.6 | 478.8 | 54.2 | 429 | 0.394 | 203.5 | 8.1 | 99.3 | 29.2 | 40.1 | 24 | 98.4 | 26.4 | 3.548 | 56.3 | 23.7 | 27 | 15.7 | 46 | 31 | 0.78 | 35.7 | 57 | 4620 | 22 | 97.2 | 55.6 | -16.1 | 19.8 | 0 | 35.9 | 32.9
17280 | 1080 | 2 | 1550 | 49.9 | 44.8 | 50 | 30 | 32 | 0.05 | 104 | 11.4 | 70.2 | 39.9 | 27.3 | 0.782 | 96.8 | 492.5 | 478.7 | 54.2 | 428.8 | 0.404 | 203.8 | 8.1 | 99.3 | 29 | 40.1 | 23.6 | 98.4 | 26.3 | 3.571 | 56.4 | 23.3 | 27 | 15.7 | 46 | 31 | 0.78 | 35.7 | 57 | 4260 | 21.6 | 97.2 | 55.6 | -16.1 | 19.9 | 0 | 35.8 | 32.9
17340 | 1140 | 2 | 1553 | 50.4 | 44.8 | 50 | 30 | 32 | 0.05 | 104 | 11.4 | 70 | 40 | 26.9 | 0.782 | 96.8 | 492.6 | 478.8 | 54.2 | 429.3 | 0.41 | 203.3 | 8.2 | 99.3 | 29.2 | 40.1 | 23.1 | 98.4 | 26.2 | 3.563 | 56.3 | 22.9 | 27 | 15.7 | 46 | 31 | 0.778 | 35.7 | 57 | 4430 | 21.6 | 97.2 | 55.6 | 0 | 19.9 | 0 | 35.8 | 33
17400 | 1200 | 2 | 1552 | 50.4 | 44.8 | 50 | 30 | 32 | 0.052 | 104 | 11.4 | 70 | 39.9 | 26.6 | 0.784 | 96.8 | 492.4 | 478.5 | 54.2 | 429 | 0.41 | 202.2 | 8.2 | 99.3 | 29.1 | 40.1 | 22.5 | 98.4 | 26.1 | 3.547 | 56.3 | 22.3 | 27 | 15.7 | 46 | 31 | 0.781 | 35.7 | 55 | 4580 | 22 | 97.2 | 55.6 | 0 | 20 | 0 | 35.9 | 32.9
17460 | 1260 | 2 | 1550 | 50.1 | 44.8 | 50 | 30 | 31.9 | 0.05 | 104 | 11.4 | 70 | 40 | 26.2 | 0.782 | 96.8 | 492.1 | 478.3 | 54.2 | 428.8 | 0.414 | 203.9 | 8.1 | 99.3 | 29.1 | 40.1 | 21.9 | 98.4 | 26 | 3.554 | 56.3 | 21.7 | 27 | 15.7 | 46 | 31 | 0.779 | 35.7 | 57 | 4550 | 22 | 97.2 | 55.6 | 0.1 | 20 | 0 | 35.9 | 32.9
17520 | 1320 | 2 | 1550 | 50.1 | 44.8 | 50 | 30 | 32 | 0.05 | 104 | 11.4 | 70 | 40.1 | 25.8 | 0.783 | 96.8 | 491.9 | 478 | 54.1 | 428.5 | 0.416 | 203.1 | 8.2 | 99.3 | 29.1 | 40.2 | 21.9 | 98.4 | 25.9 | 3.556 | 56.3 | 21.6 | 27 | 15.7 | 46 | 31 | 0.777 | 35.7 | 55 | 4550 | 21.6 | 97.2 | 55.6 | 0.1 | 20 | 0 | 35.9 | 32.9
17580 | 1380 | 2 | 1548 | 50.1 | 44.8 | 50 | 30 | 32 | 0.05 | 104 | 11.4 | 70 | 40 | 25.5 | 0.782 | 96.8 | 491.9 | 477.9 | 54.2 | 428.7 | 0.431 | 203.3 | 8.2 | 99.3 | 29.1 | 40.2 | 21.6 | 98.4 | 25.9 | 3.552 | 56.3 | 21.3 | 27 | 15.7 | 46 | 31 | 0.782 | 35.7 | 57 | 4310 | 21.6 | 97.2 | 55.6 | 0.1 | 20 | 0 | 35.9 | 32.9
17640 | 1440 | 2 | 1546 | 49.8 | 44.9 | 50 | 30 | 32.1 | 0.05 | 104 | 11.5 | 69.9 | 40 | 25.2 | 0.783 | 96.8 | 491.5 | 477.6 | 54.2 | 428.7 | 0.446 | 202.7 | 8.1 | 99.3 | 29 | 40.2 | 21 | 98.4 | 25.8 | 3.566 | 56.2 | 20.9 | 27 | 15.7 | 46 | 31 | 0.78 | 35.3 | 55 | 4430 | 21.6 | 97.2 | 55.6 | 0.1 | 20 | 0 | 36 | 32.9
17700 | 1500 | 2 | 1548 | 49.8 | 44.9 | 50 | 30 | 32.1 | 0.047 | 104 | 11.5 | 70 | 40 | 24.4 | 0.783 | 96.8 | 491.6 | 477.6 | 54.2 | 428.9 | 0.493 | 203.4 | 8.1 | 99.3 | 29 | 40.2 | 21 | 98.4 | 25.7 | 3.512 | 56.1 | 20.6 | 27 | 15.7 | 46 | 31 | 0.78 | 35.3 | 57 | 4360 | 21.6 | 97.2 | 55.6 | 0.1 | 19.9 | 0 | 35.9 | 32.9
17760 | 1560 | 2 | 1549 | 49.9 | 44.9 | 50 | 30 | 32.1 | 0.051 | 104 | 11.5 | 70 | 40.1 | 24.4 | 0.781 | 96.8 | 491.5 | 477.5 | 54.1 | 429 | 0.509 | 203.9 | 8.1 | 99.3 | 29 | 40.2 | 21.8 | 98.4 | 25.7 | 3.546 | 56.2 | 21.5 | 27 | 15.7 | 46 | 31 | 0.781 | 35.7 | 55 | 4750 | 21.6 | 97.2 | 55.6 | 0.1 | 19.9 | 0 | 35.9 | 32.9
17820 | 1620 | 2 | 1547 | 49.8 | 44.9 | 50 | 30 | 31.9 | 0.051 | 104 | 11.6 | 70 | 40 | 24.2 | 0.782 | 96.8 | 491.4 | 477.4 | 54.2 | 429.2 | 0.518 | 203.6 | 8.1 | 99.3 | 29 | 40.2 | 21.1 | 98.4 | 25.6 | 3.543 | 56.2 | 21 | 27 | 15.7 | 46 | 31 | 0.779 | 35.7 | 57 | 4480 | 21.6 | 97.2 | 55.7 | 0.1 | 19.9 | 0 | 35.9 | 32.9
17880 | 1680 | 2 | 1550 | 49.7 | 44.9 | 50 | 30 | 31.8 | 0.051 | 104 | 11.6 | 70 | 40 | 23.7 | 0.783 | 96.8 | 491.2 | 477.1 | 54.2 | 429.6 | 0.542 | 203.5 | 8.1 | 99.3 | 29 | 40.2 | 20.5 | 98.4 | 25.5 | 3.546 | 56.1 | 20.4 | 27 | 15.7 | 46 | 31 | 0.778 | 35.7 | 55 | 4550 | 21.6 | 97.2 | 55.7 | 0.1 | 19.9 | 0 | 35.9 | 32.9
17940 | 1740 | 2 | 1550 | 50.1 | 44.9 | 50 | 30 | 32 | 0.051 | 104 | 11.6 | 70 | 39.9 | 23.5 | 0.781 | 96.8 | 491.1 | 477 | 54.1 | 429.5 | 0.56 | 203.1 | 8.2 | 99.3 | 28.9 | 40.3 | 20.3 | 98.4 | 25.5 | 3.527 | 56.1 | 20.2 | 27 | 15.7 | 46 | 31 | 0.781 | 35.7 | 57 | 4430 | 21.6 | 97.2 | 55.7 | 0.1 | 19.8 | 0 | 35.9 | 32.9
18000 | 1800 | 2 | 1551 | 50.2 | 44.9 | 50 | 30 | 32.1 | 0.05 | 104 | 11.6 | 69.9 | 39.9 | 23 | 0.783 | 96.8 | 491 | 476.9 | 54.2 | 429.6 | 0.569 | 202.8 | 8.2 | 99.3 | 28.8 | 40.3 | 19.6 | 98.4 | 25.4 | 3.543 | 56.1 | 19.5 | 27 | 15.7 | 46 | 31 | 0.78 | 35.3 | 57 | 4700 | 21.6 | 97.2 | 55.7 | -16.1 | 19.8 | 0 | 35.9 | 32.9
18060 | 1860 | 2 | 1550 | 50.1 | 44.9 | 50 | 30 | 32.1 | 0.05 | 104 | 11.6 | 70 | 39.9 | 22.8 | 0.782 | 96.8 | 491 | 476.8 | 54.1 | 429.4 | 0.608 | 202.1 | 8.2 | 99.3 | 28.8 | 40.3 | 20.4 | 98.4 | 25.4 | 3.539 | 56.1 | 20.1 | 27 | 15.7 | 46 | 31 | 0.777 | 35.7 | 55 | 4650 | 21.6 | 97.2 | 55.6 | -16.1 | 19.9 | 0 | 35.9 | 32.9
18120 | 1920 | 2 | 1554 | 50.5 | 44.9 | 50 | 30 | 32 | 0.05 | 104 | 11.5 | 70 | 40 | 23.2 | 0.782 | 96.8 | 491 | 476.8 | 54.1 | 429.7 | 0.636 | 203.4 | 8.2 | 99.3 | 28.8 | 40.3 | 20.3 | 98.4 | 25.3 | 3.556 | 56 | 20.1 | 27 | 15.7 | 46 | 31 | 0.779 | 35.3 | 55 | 4530 | 21.6 | 97.2 | 55.6 | -16.1 | 19.8 | 0 | 35.9 | 32.9
18180 | 1980 | 2 | 1547 | 49.9 | 44.9 | 50 | 30 | 31.9 | 0.051 | 104 | 11.5 | 70 | 40.1 | 23 | 0.782 | 96.8 | 490.6 | 476.4 | 54.1 | 429.7 | 0.654 | 203 | 8.2 | 99.3 | 29 | 40.3 | 20.4 | 98.4 | 25.2 | 3.541 | 56 | 20.1 | 27 | 15.7 | 46 | 31 | 0.778 | 35.3 | 57 | 4670 | 21.6 | 97.2 | 55.6 | 0 | 19.9 | 0 | 35.9 | 32.9
18240 | 2040 | 2 | 1549 | 49.7 | 44.9 | 50 | 30 | 31.8 | 0.05 | 104 | 11.5 | 69.9 | 40 | 23.3 | 0.782 | 96.8 | 490.4 | 476.2 | 54.1 | 430 | 0.668 | 202.6 | 8.1 | 99.3 | 29 | 40.2 | 19.7 | 98.4 | 25.2 | 3.533 | 56 | 19.5 | 27 | 15.7 | 46 | 31 | 0.776 | 35.3 | 55 | 4530 | 21.6 | 97.2 | 55.7 | 0 | 20.1 | 0 | 35.9 | 32.9
18300 | 2100 | 2 | 1548 | 50 | 44.9 | 50 | 30 | 32 | 0.049 | 104 | 11.4 | 70.1 | 40 | 23 | 0.782 | 96.8 | 490.3 | 476.1 | 54.1 | 429.7 | 0.702 | 202.6 | 8.2 | 99.3 | 28.8 | 40.3 | 19.4 | 98.4 | 25.1 | 3.528 | 56 | 19.2 | 27 | 15.7 | 46 | 31 | 0.778 | 35.3 | 55 | 4550 | 22 | 97.2 | 55.6 | 0.1 | 19.9 | 0 | 36 | 32.9
18360 | 2160 | 2 | 1550 | 50.2 | 44.9 | 50 | 30 | 32.1 | 0.05 | 104 | 11.4 | 69.9 | 40.1 | 23.1 | 0.782 | 96.8 | 490.3 | 476.1 | 54 | 429.6 | 0.703 | 205.1 | 8.2 | 99.3 | 28.9 | 40.3 | 19.5 | 98.5 | 25 | 3.544 | 56.1 | 19.2 | 27 | 15.7 | 46 | 31 | 0.781 | 35.3 | 57 | 4450 | 21.6 | 97.2 | 55.6 | 0.1 | 20 | 0 | 36 | 32.9
18420 | 2220 | 2 | 1547 | 49.9 | 44.9 | 50 | 30 | 32 | 0.049 | 104 | 11.4 | 70.2 | 39.9 | 22.9 | 0.782 | 96.8 | 490.1 | 475.8 | 54.1 | 429.7 | 0.723 | 202.1 | 8.1 | 99.3 | 28.9 | 40.3 | 19.6 | 98.4 | 24.9 | 3.527 | 56 | 19.3 | 27.5 | 15.7 | 46 | 31 | 0.779 | 35.3 | 55 | 4450 | 21.6 | 97.2 | 55.7 | 0.1 | 19.9 | 0 | 36 | 32.9
18480 | 2280 | 2 | 1546 | 49.6 | 44.9 | 50 | 30 | 32.2 | 0.049 | 104 | 11.4 | 69.9 | 40 | 23.2 | 0.784 | 96.8 | 489.9 | 475.6 | 54 | 430 | 0.751 | 202.4 | 8.1 | 99.2 | 28.9 | 40.3 | 19.8 | 98.4 | 24.8 | 3.507 | 56 | 19.5 | 27 | 15.7 | 46 | 31 | 0.78 | 35.3 | 57 | 4330 | 21.6 | 97.2 | 55.6 | 0.1 | 19.9 | 0 | 36 | 32.9
18540 | 2340 | 2 | 1553 | 50.1 | 44.9 | 50 | 30 | 32.1 | 0.05 | 104 | 11.3 | 70 | 39.9 | 22.9 | 0.782 | 96.8 | 489.9 | 475.5 | 54 | 430.1 | 0.772 | 203.1 | 8.1 | 99.3 | 28.8 | 40.3 | 19.8 | 98.5 | 24.8 | 3.513 | 55.9 | 19.5 | 27 | 15.7 | 46 | 31 | 0.783 | 35.3 | 57 | 4360 | 21.6 | 97.2 | 55.6 | 0.1 | 19.9 | 0 | 35.9 | 32.9
18600 | 2400 | 2 | 1550 | 50.1 | 45 | 50 | 30 | 31.9 | 0.05 | 104 | 11.4 | 69.9 | 40 | 22.8 | 0.783 | 96.8 | 489.6 | 475.3 | 54 | 430.4 | 0.792 | 203.8 | 8.1 | 99.3 | 28.6 | 40.4 | 19.9 | 98.4 | 24.8 | 3.511 | 56 | 19.6 | 27 | 15.7 | 47 | 31 | 0.778 | 35.3 | 55 | 4380 | 21.6 | 97.2 | 55.6 | 0.1 | 19.9 | 0 | 36 | 32.9
18660 | 2460 | 2 | 1549 | 49.9 | 45 | 50 | 30 | 31.9 | 0.05 | 104 | 11.3 | 70.1 | 40.1 | 23.1 | 0.783 | 96.8 | 489.5 | 475.1 | 54 | 430.5 | 0.808 | 202.4 | 8.1 | 99.3 | 28.5 | 40.4 | 19.6 | 98.5 | 24.8 | 3.506 | 56 | 19.5 | 27 | 15.7 | 47 | 31 | 0.779 | 35.3 | 57 | 4230 | 21.6 | 97.2 | 55.6 | 0 | 19.8 | 0 | 35.9 | 32.9
18720 | 2520 | 2 | 1548 | 49.7 | 45 | 50 | 30 | 32 | 0.051 | 104 | 11.4 | 69.9 | 39.9 | 23.2 | 0.781 | 96.8 | 489.2 | 474.8 | 54.1 | 430.5 | 0.859 | 202.5 | 8.1 | 99.3 | 28.4 | 40.5 | 19.7 | 98.4 | 24.8 | 3.536 | 56 | 19.4 | 27 | 15.7 | 47 | 31 | 0.78 | 35.3 | 57 | 4280 | 21.6 | 97.2 | 55.7 | 0 | 19.9 | 0 | 35.9 | 32.9
18780 | 2580 | 2 | 1552 | 50.2 | 45.1 | 50 | 30 | 32.1 | 0.05 | 104 | 11.4 | 70.2 | 40 | 22.9 | 0.782 | 96.8 | 489.1 | 474.7 | 54 | 430.4 | 0.874 | 203 | 8.2 | 99.2 | 28.5 | 40.5 | 18.8 | 98.4 | 24.8 | 3.51 | 56 | 18.7 | 27 | 15.7 | 47 | 31 | 0.783 | 35.3 | 55 | 4310 | 21.6 | 97.2 | 55.6 | -16.1 | 19.8 | 0 | 35.9 | 32.9
18840 | 2640 | 2 | 1548 | 49.8 | 45.1 | 50 | 30 | 32 | 0.05 | 104 | 11.4 | 69.9 | 39.9 | 22.8 | 0.782 | 96.8 | 488.9 | 474.4 | 54.1 | 430.5 | 0.867 | 206 | 8.1 | 99.2 | 28.5 | 40.5 | 19.5 | 98.4 | 24.8 | 3.541 | 56 | 19.1 | 27 | 15.7 | 47 | 31 | 0.779 | 35.3 | 57 | 4360 | 21.6 | 97.2 | 55.7 | 0 | 19.8 | 0 | 35.8 | 33
18900 | 2700 | 2 | 1548 | 49.9 | 45.1 | 50 | 30 | 32 | 0.05 | 104 | 11.4 | 70 | 40.1 | 23.4 | 0.782 | 96.9 | 488.7 | 474.2 | 54 | 430.6 | 0.866 | 205.4 | 8.2 | 99.2 | 28.5 | 40.5 | 19.1 | 98.5 | 24.8 | 3.509 | 56 | 18.9 | 27 | 15.7 | 47 | 31 | 0.782 | 35.3 | 57 | 4450 | 21.6 | 97.2 | 55.6 | 0 | 20 | 0 | 35.9 | 32.9
18960 | 2760 | 2 | 1548 | 49.8 | 45.1 | 50 | 30 | 32 | 0.052 | 104 | 11.4 | 70 | 40 | 22.9 | 0.783 | 96.9 | 488.5 | 473.9 | 54 | 430.7 | 0.888 | 204.9 | 8.1 | 99.2 | 28.4 | 40.5 | 18.8 | 98.5 | 24.8 | 3.495 | 56 | 18.6 | 27 | 15.7 | 47 | 31 | 0.78 | 35.3 | 57 | 4650 | 21.6 | 97.2 | 55.7 | 0 | 20 | 0 | 35.9 | 33
19020 | 2820 | 2 | 1549 | 49.9 | 45.1 | 50 | 30 | 31.9 | 0.05 | 104 | 11.4 | 70 | 40.1 | 23 | 0.781 | 96.9 | 488.5 | 473.9 | 54.1 | 430.9 | 0.872 | 203.8 | 8.1 | 99.3 | 28.4 | 40.5 | 18.9 | 98.5 | 24.8 | 3.507 | 56 | 18.7 | 27 | 15.7 | 47 | 31 | 0.78 | 35.3 | 55 | 4430 | 21.6 | 97.2 | 55.6 | 0.1 | 20.1 | 0 | 36 | 33
19080 | 2880 | 2 | 1551 | 50 | 45.1 | 50 | 30 | 32 | 0.05 | 104 | 11.4 | 70 | 40 | 23.1 | 0.782 | 96.9 | 488.2 | 473.6 | 54 | 431 | 0.89 | 202.6 | 8.1 | 99.2 | 28.2 | 40.5 | 19.2 | 98.5 | 24.8 | 3.526 | 55.9 | 18.9 | 27 | 15.7 | 47 | 31 | 0.781 | 35.3 | 54 | 4550 | 21.6 | 97.2 | 55.6 | 0.1 | 20 | 0 | 36 | 33
19140 | 2940 | 2 | 1550 | 49.9 | 45.1 | 50 | 30 | 32.1 | 0.049 | 104 | 11.5 | 70 | 40 | 22.9 | 0.783 | 96.9 | 488.1 | 473.5 | 54 | 431.4 | 0.879 | 202.2 | 8.1 | 99.3 | 28.3 | 40.5 | 19 | 98.5 | 24.9 | 3.5 | 56 | 18.8 | 27 | 15.7 | 47 | 31 | 0.78 | 35.3 | 55 | 4720 | 21.6 | 97.2 | 55.6 | 0 | 20 | 0 | 36 | 33
19200 | 3000 | 2 | 1549 | 49.8 | 45.1 | 50 | 30 | 32.1 | 0.05 | 104 | 11.5 | 70 | 39.9 | 23 | 0.781 | 96.9 | 487.9 | 473.3 | 54 | 431.3 | 0.919 | 202.7 | 8.1 | 99.3 | 28.3 | 40.5 | 18.7 | 98.5 | 24.9 | 3.518 | 56 | 18.6 | 27 | 15.7 | 47 | 31 | 0.78 | 35.7 | 55 | 4500 | 21.6 | 97.2 | 55.7 | 0.1 | 20.1 | 0 | 36 | 33
19260 | 3060 | 2 | 1550 | 50 | 45.1 | 50 | 30 | 32.2 | 0.047 | 104 | 11.5 | 70.1 | 40 | 22.9 | 0.782 | 96.9 | 487.9 | 473.3 | 54 | 431.2 | 0.95 | 202.1 | 8.2 | 99.3 | 28.3 | 40.6 | 19 | 98.5 | 24.9 | 3.498 | 56 | 18.7 | 27 | 15.7 | 47 | 31 | 0.779 | 35.3 | 55 | 4400 | 21.6 | 97.2 | 55.6 | 0.1 | 19.9 | 0 | 36 | 33
19320 | 3120 | 2 | 1548 | 50 | 45.1 | 50 | 30 | 32.1 | 0.049 | 104 | 11.5 | 69.9 | 39.9 | 23.2 | 0.781 | 96.9 | 487.6 | 473 | 54 | 431 | 0.949 | 202.3 | 8.2 | 99.3 | 28.2 | 40.6 | 19.4 | 98.5 | 25 | 3.515 | 56 | 19.2 | 27 | 15.7 | 47 | 31 | 0.78 | 35.7 | 57 | 4580 | 21.6 | 97.2 | 55.6 | 0 | 19.9 | 0 | 36 | 33
19380 | 3180 | 2 | 1553 | 50.2 | 45.1 | 50 | 30 | 31.9 | 0.051 | 103.9 | 11.4 | 70.1 | 39.9 | 23 | 0.782 | 96.9 | 487.7 | 472.9 | 54 | 431.6 | 0.942 | 203 | 8.1 | 99.3 | 28.1 | 40.6 | 18.9 | 98.5 | 25 | 3.51 | 56 | 18.8 | 27 | 15.7 | 47 | 31 | 0.782 | 35.3 | 57 | 4160 | 21.6 | 97.2 | 55.6 | 0 | 19.9 | 0 | 36 | 33
19440 | 3240 | 2 | 1551 | 50.1 | 45.1 | 50 | 30 | 31.8 | 0.05 | 104 | 11.4 | 70 | 40 | 22.9 | 0.783 | 96.9 | 487.6 | 472.9 | 54 | 431.6 | 0.97 | 202.8 | 8.2 | 99.3 | 28 | 40.5 | 19.3 | 98.5 | 24.9 | 3.507 | 55.9 | 19 | 27 | 15.7 | 47 | 31 | 0.781 | 35.3 | 55 | 4400 | 21.6 | 97.5 | 55.6 | 0.1 | 19.9 | 0 | 36 | 33
19500 | 3300 | 2 | 1547 | 49.7 | 45.1 | 50 | 30 | 31.9 | 0.051 | 104 | 11.4 | 69.9 | 40 | 23 | 0.781 | 96.9 | 487.3 | 472.6 | 54 | 431.7 | 0.998 | 202.4 | 8.1 | 99.3 | 28 | 40.6 | 19.5 | 98.5 | 25 | 3.519 | 56 | 19.3 | 27 | 15.7 | 47 | 31 | 0.781 | 35.3 | 55 | 4550 | 22 | 97.2 | 55.6 | 0 | 19.9 | 0 | 36 | 33
19560 | 3360 | 2 | 1551 | 50.4 | 45.1 | 50 | 30 | 32.1 | 0.049 | 104 | 11.4 | 70.1 | 40.1 | 23 | 0.783 | 96.9 | 487.6 | 472.8 | 54 | 431.7 | 1.008 | 202.4 | 8.2 | 99.3 | 28.2 | 40.5 | 19.4 | 98.5 | 25.1 | 3.529 | 56 | 19.2 | 27 | 15.7 | 47 | 31 | 0.783 | 35.3 | 55 | 4550 | 21.6 | 97.2 | 55.7 | 0.1 | 19.9 | 0 | 36 | 33
19620 | 3420 | 2 | 1550 | 50 | 45.1 | 50 | 30 | 32.1 | 0.051 | 104 | 11.4 | 70 | 40 | 22.9 | 0.782 | 96.9 | 487.3 | 472.5 | 54 | 431.7 | 1.059 | 202.2 | 8.1 | 99.3 | 28.1 | 40.5 | 19.7 | 98.5 | 25.1 | 3.504 | 55.9 | 19.5 | 27 | 15.7 | 47 | 31 | 0.782 | 35.3 | 55 | 4550 | 21.6 | 97.2 | 55.6 | 0 | 19.9 | 0 | 35.9 | 32.9
19680 | 3480 | 2 | 1548 | 50 | 45.1 | 50 | 30 | 32 | 0.05 | 104 | 11.4 | 70.1 | 40.1 | 22.9 | 0.783 | 96.9 | 487.3 | 472.5 | 54 | 431.4 | 1.096 | 202.3 | 8.2 | 99.3 | 28.2 | 40.5 | 19.6 | 98.5 | 25.2 | 3.525 | 55.9 | 19.4 | 27 | 15.7 | 47 | 31 | 0.782 | 35.3 | 55 | 4500 | 21.6 | 97.2 | 55.6 | 0 | 19.8 | 0 | 35.9 | 32.9
19740 | 3540 | 2 | 1550 | 49.9 | 45.1 | 50 | 30 | 32 | 0.052 | 104 | 11.4 | 70 | 40 | 22.9 | 0.784 | 96.9 | 487.2 | 472.4 | 54 | 431.8 | 1.071 | 203.1 | 8.1 | 99.3 | 28.3 | 40.5 | 19.5 | 98.5 | 25.2 | 3.489 | 55.8 | 19.4 | 27.5 | 15.7 | 47 | 31 | 0.782 | 35.3 | 55 | 4360 | 21.6 | 97.2 | 55.6 | 0 | 19.9 | 0 | 35.9 | 32.9
19800 | 3600 | 2 | 1549 | 50.1 | 45 | 50 | 30 | 31.9 | 0.05 | 104 | 11.4 | 70 | 40.1 | 23.1 | 0.781 | 96.9 | 487.1 | 472.3 | 54 | 431.8 | 1.095 | 202.4 | 8.2 | 99.3 | 28.5 | 40.5 | 20 | 98.5 | 25.3 | 3.521 | 55.8 | 19.8 | 27 | 15.7 | 47 | 31 | 0.777 | 35.3 | 57 | 4260 | 21.6 | 97.2 | 55.6 | 0 | 19.9 | 0 | 36 | 32.9
19860 | 3660 | 2 | 1550 | 50.3 | 45.1 | 50 | 30 | 31.9 | 0.05 | 104 | 11.4 | 69.9 | 40 | 23 | 0.783 | 96.9 | 487 | 472.2 | 54 | 431.3 | 1.098 | 203.1 | 8.2 | 99.3 | 28.6 | 40.5 | 20.1 | 98.5 | 25.3 | 3.52 | 55.8 | 19.9 | 27.5 | 15.7 | 47 | 31 | 0.779 | 35.3 | 57 | 4330 | 21.6 | 97.2 | 55.6 | 0 | 19.8 | 0 | 36 | 32.9
19920 | 3720 | 2 | 1549 | 49.9 | 45 | 50 | 30 | 32.1 | 0.05 | 104 | 11.4 | 70.1 | 40 | 23.1 | 0.782 | 96.9 | 486.9 | 472.1 | 54 | 431.4 | 1.162 | 202.7 | 8.1 | 99.3 | 28.4 | 40.5 | 20.4 | 98.5 | 25.3 | 3.491 | 55.7 | 20.1 | 27.5 | 15.7 | 47 | 31 | 0.78 | 35.3 | 57 | 4450 | 21.6 | 97.2 | 55.6 | 0 | 19.8 | 0 | 36 | 32.9
19980 | 3780 | 2 | 1551 | 50.2 | 45 | 50 | 30 | 32.1 | 0.05 | 104 | 11.4 | 69.9 | 40 | 23.1 | 0.782 | 96.9 | 486.9 | 472 | 54 | 430.3 | 1.218 | 203.4 | 8.2 | 99.3 | 28.4 | 40.5 | 20.4 | 98.5 | 25.4 | 3.507 | 55.7 | 20.1 | 27.5 | 15.7 | 47 | 31 | 0.783 | 35.3 | 57 | 4550 | 21.6 | 96.9 | 55.6 | 0 | 19.9 | 0 | 36 | 32.9
20040 | 3840 | 2 | 1551 | 49.8 | 45.1 | 50 | 30 | 32.2 | 0.047 | 104 | 11.5 | 70 | 40 | 22.9 | 0.782 | 96.9 | 486.9 | 472 | 54 | 430.4 | 1.198 | 203 | 8.1 | 99.2 | 28.4 | 40.5 | 20.4 | 98.5 | 25.4 | 3.489 | 55.7 | 20.1 | 27.5 | 15.7 | 47 | 31 | 0.78 | 35.3 | 57 | 4090 | 21.6 | 97.2 | 55.6 | 0 | 19.9 | 0 | 35.9 | 32.9
20100 | 3900 | 2 | 1548 | 49.5 | 45.1 | 50 | 30 | 32 | 0.05 | 104 | 11.4 | 70 | 40 | 22.9 | 0.782 | 96.9 | 486.4 | 471.5 | 53.9 | 431.2 | 1.181 | 204 | 8.1 | 99.3 | 28.3 | 40.5 | 20.3 | 98.5 | 25.5 | 3.487 | 55.8 | 20.1 | 27 | 15.7 | 47 | 31 | 0.781 | 35.3 | 57 | 4580 | 21.6 | 97.5 | 55.6 | 0 | 20 | 0 | 36 | 32.9
20160 | 3960 | 2 | 1551 | 49.8 | 45.1 | 50 | 30 | 31.9 | 0.051 | 104 | 11.4 | 70 | 40.1 | 22.9 | 0.783 | 96.9 | 486.6 | 471.6 | 54 | 431.7 | 1.179 | 202.2 | 8.1 | 99.3 | 28.3 | 40.6 | 20.6 | 98.5 | 25.5 | 3.495 | 55.7 | 20.3 | 27.5 | 15.7 | 47 | 31 | 0.779 | 35.3 | 54 | 4550 | 21.6 | 97.2 | 55.7 | 0 | 19.9 | 0 | 36 | 32.9
20220 | 4020 | 2 | 1550 | 49.7 | 45.1 | 50 | 30 | 31.9 | 0.051 | 104 | 11.4 | 70 | 40.1 | 23.1 | 0.784 | 96.9 | 486.6 | 471.6 | 54 | 431.8 | 1.23 | 203.1 | 8.1 | 99.3 | 28.2 | 40.6 | 20.2 | 98.5 | 25.5 | 3.465 | 55.7 | 20 | 27.5 | 15.7 | 47 | 31 | 0.782 | 35.3 | 55 | 4310 | 21.6 | 97.2 | 55.6 | 0.1 | 20 | 0 | 36 | 32.9
20280 | 4080 | 2 | 1548 | 49.6 | 45.1 | 50 | 30 | 31.9 | 0.051 | 104 | 11.4 | 70 | 40.1 | 22.7 | 0.781 | 96.9 | 486.3 | 471.4 | 53.9 | 431.9 | 1.28 | 204.7 | 8.1 | 99.3 | 28.2 | 40.6 | 20.1 | 98.5 | 25.6 | 3.498 | 55.8 | 19.8 | 27 | 15.7 | 47 | 31 | 0.778 | 35.3 | 54 | 4380 | 21.6 | 97.2 | 55.6 | 0.1 | 20 | 0 | 36 | 32.9
20340 | 4140 | 2 | 1552 | 50 | 45.1 | 50 | 30 | 32 | 0.051 | 104 | 11.4 | 69.9 | 40 | 22.8 | 0.782 | 96.9 | 486.5 | 471.5 | 53.9 | 431.8 | 1.307 | 203.6 | 8.1 | 99.3 | 28.2 | 40.5 | 20.9 | 98.5 | 25.6 | 3.489 | 55.7 | 20.4 | 27.5 | 15.7 | 47 | 31 | 0.779 | 35.3 | 54 | 4230 | 21.6 | 96.9 | 55.6 | 0.1 | 19.9 | 0 | 36 | 32.9
20400 | 4200 | 2 | 1549 | 49.6 | 45 | 50 | 30 | 32 | 0.05 | 104 | 11.4 | 70 | 40 | 22.9 | 0.782 | 96.9 | 486.2 | 471.1 | 53.9 | 432.1 | 1.243 | 202.4 | 8.1 | 99.3 | 28.1 | 40.5 | 21 | 98.5 | 25.6 | 3.491 | 55.7 | 20.6 | 27.5 | 15.7 | 47 | 31 | 0.779 | 35.3 | 55 | 4580 | 22 | 97.2 | 55.7 | 0.1 | 19.9 | 0 | 36 | 32.9
20460 | 4260 | 2 | 1549 | 49.4 | 45 | 50 | 30 | 32 | 0.05 | 104 | 11.5 | 70 | 40 | 23 | 0.783 | 96.9 | 485.9 | 470.8 | 53.8 | 432.1 | 1.312 | 202.4 | 8.1 | 99.3 | 28.1 | 40.4 | 20.8 | 98.5 | 25.6 | 3.483 | 55.7 | 20.6 | 27 | 15.7 | 47 | 31 | 0.783 | 35.3 | 57 | 4160 | 22 | 97.2 | 55.6 | 0 | 19.9 | 0 | 35.9 | 32.9
20520 | 4320 | 2 | 1552 | 49.9 | 44.9 | 50 | 30 | 32 | 0.051 | 104 | 11.5 | 70 | 40 | 22.9 | 0.783 | 96.9 | 486.1 | 471 | 53.9 | 432.2 | 1.305 | 202.3 | 8.1 | 99.3 | 28.2 | 40.3 | 21 | 98.5 | 25.6 | 3.487 | 55.7 | 20.6 | 27.5 | 15.7 | 46 | 31 | 0.783 | 35.3 | 54 | 4650 | 22 | 97.2 | 55.6 | 0 | 19.8 | 0 | 35.9 | 32.9
20580 | 4380 | 2 | 1547 | 49.2 | 44.8 | 50 | 30 | 31.9 | 0.05 | 104 | 11.5 | 70 | 40 | 22.9 | 0.781 | 96.9 | 485.6 | 470.6 | 53.9 | 432 | 1.282 | 203.2 | 8 | 99.3 | 28.2 | 40.3 | 21.1 | 98.6 | 25.5 | 3.465 | 55.8 | 20.6 | 27 | 15.7 | 46 | 31 | 0.782 | 35.3 | 57 | 4400 | 22 | 97.2 | 55.6 | 0.1 | 19.9 | 0 | 35.9 | 33
20640 | 4440 | 2 | 1551 | 49.8 | 44.8 | 50 | 30 | 32 | 0.05 | 104 | 11.6 | 70 | 40 | 23 | 0.782 | 96.9 | 485.8 | 470.7 | 53.8 | 432.3 | 1.299 | 202.2 | 8.1 | 99.3 | 28.1 | 40.2 | 20.8 | 98.5 | 25.5 | 3.478 | 55.7 | 20.4 | 27.5 | 15.7 | 46 | 31 | 0.777 | 35.3 | 55 | 4360 | 22 | 97.2 | 55.7 | 0 | 19.8 | 0 | 36 | 32.9
20700 | 4500 | 2 | 1552 | 49.8 | 44.8 | 50 | 30 | 32 | 0.05 | 104 | 11.6 | 69.9 | 40 | 23 | 0.782 | 96.9 | 485.7 | 470.5 | 53.8 | 432.5 | 1.3 | 203 | 8.1 | 99.3 | 28.2 | 40.2 | 20.9 | 98.5 | 25.4 | 3.483 | 55.7 | 20.5 | 27.5 | 15.7 | 46 | 31 | 0.782 | 34.9 | 57 | 4550 | 22 | 97.2 | 55.6 | 0 | 19.9 | 0 | 35.9 | 32.9
20760 | 4560 | 2 | 1560 | 51.9 | 44.7 | 50 | 30 | 32 | 0.047 | 104.3 | 11.6 | 70 | 40.1 | 23 | 0.782 | 96.9 | 486.5 | 471.3 | 53.9 | 432.4 | 1.339 | 203 | 8.4 | 99.5 | 28.1 | 40.2 | 21.3 | 98.7 | 25.4 | 3.612 | 56.8 | 20.9 | 27 | 16.1 | 46 | 31 | 0.781 | 36.1 | 57 | 4330 | 22 | 97.5 | 55.5 | 0 | 19.9 | 0 | 36 | 32.9
20820 | 4620 | 2 | 1539 | 50.2 | 44.9 | 50 | 30 | 32.1 | 0.05 | 103.8 | 11.6 | 70.1 | 40 | 23.3 | 0.784 | 96.9 | 484.4 | 469.3 | 53.9 | 433.4 | 1.315 | 202.3 | 8.2 | 99.4 | 28 | 40.3 | 20.9 | 98.6 | 25.3 | 3.452 | 56 | 20.8 | 27 | 15.7 | 46 | 31 | 0.784 | 35.3 | 55 | 4650 | 21.6 | 97.2 | 55.6 | 0 | 20 | 0 | 35.9 | 32.9
20880 | 4680 | 2 | 1549 | 49.6 | 44.9 | 50 | 30 | 32.1 | 0.051 | 104 | 11.6 | 70 | 40 | 22.9 | 0.782 | 96.9 | 485.1 | 469.9 | 53.8 | 433.1 | 1.37 | 202.7 | 8.1 | 99.3 | 28 | 40.3 | 21.1 | 98.6 | 25.3 | 3.493 | 55.8 | 20.9 | 27.5 | 15.7 | 46 | 31 | 0.779 | 35.3 | 57 | 4380 | 21.6 | 97.2 | 55.6 | 0.1 | 20 | 0 | 35.9 | 33
20940 | 4740 | 2 | 1551 | 50 | 44.9 | 50 | 30 | 32 | 0.051 | 104 | 11.5 | 70 | 40 | 23 | 0.782 | 96.9 | 485.2 | 470 | 53.9 | 433 | 1.344 | 202.6 | 8.1 | 99.3 | 28 | 40.3 | 21.2 | 98.5 | 25.3 | 3.493 | 55.7 | 20.9 | 27 | 15.7 | 46 | 31 | 0.78 | 35.3 | 57 | 4400 | 21.6 | 97.2 | 55.6 | 0.1 | 20 | 0 | 36 | 32.9
21000 | 4800 | 2 | 1551 | 49.9 | 44.9 | 50 | 30 | 31.9 | 0.05 | 104 | 11.5 | 69.9 | 40.1 | 23 | 0.783 | 96.9 | 485.1 | 469.8 | 53.9 | 433.1 | 1.391 | 202 | 8.1 | 99.3 | 27.8 | 40.3 | 20.9 | 98.6 | 25.2 | 3.5 | 55.7 | 20.7 | 27.5 | 15.7 | 46 | 31 | 0.781 | 35.3 | 55 | 4720 | 21.6 | 97.2 | 55.7 | 0 | 19.9 | 0 | 36 | 33
21060 | 4860 | 2 | 1548 | 49.7 | 44.9 | 50 | 30 | 31.9 | 0.05 | 104 | 11.5 | 70 | 40 | 22.9 | 0.782 | 96.9 | 484.8 | 469.5 | 53.9 | 432.7 | 1.354 | 201.8 | 8.1 | 99.3 | 27.9 | 40.4 | 20.5 | 98.6 | 25.2 | 3.481 | 55.8 | 20.4 | 27 | 15.7 | 47 | 31 | 0.783 | 35.3 | 55 | 4400 | 21.6 | 97.2 | 55.6 | 0.1 | 20.1 | 0 | 36 | 32.9
21120 | 4920 | 2 | 1549 | 49.6 | 44.9 | 50 | 30 | 32 | 0.05 | 104 | 11.4 | 70 | 39.9 | 23 | 0.783 | 96.9 | 484.7 | 469.4 | 53.9 | 432.7 | 1.357 | 202.8 | 8.1 | 99.4 | 27.8 | 40.4 | 21.1 | 98.6 | 25.1 | 3.495 | 55.7 | 20.8 | 27.5 | 15.7 | 47 | 31 | 0.78 | 35.3 | 57 | 4430 | 21.6 | 97.2 | 55.6 | 0.1 | 19.9 | 0 | 36 | 32.9
21180 | 4980 | 2 | 1551 | 50.2 | 44.9 | 50 | 30 | 32.1 | 0.05 | 104 | 11.4 | 70 | 40 | 23.1 | 0.782 | 96.9 | 484.8 | 469.5 | 53.8 | 432.4 | 1.396 | 203.1 | 8.2 | 99.3 | 27.8 | 40.4 | 21.4 | 98.6 | 25.1 | 3.481 | 55.8 | 21 | 27.5 | 15.7 | 47 | 31 | 0.778 | 35.3 | 54 | 4650 | 21.6 | 97.2 | 55.6 | 0.1 | 19.9 | 0 | 36 | 33
21240 | 5040 | 2 | 1551 | 50.1 | 44.9 | 50 | 30 | 32 | 0.05 | 104 | 11.4 | 70 | 40 | 23 | 0.782 | 96.9 | 484.8 | 469.4 | 53.9 | 432.6 | 1.425 | 203.3 | 8.2 | 99.3 | 27.8 | 40.4 | 21.3 | 98.5 | 25 | 3.501 | 55.7 | 21 | 27.5 | 15.7 | 47 | 31 | 0.777 | 35.3 | 55 | 4530 | 21.6 | 97.2 | 55.6 | 0.1 | 19.9 | 0 | 35.9 | 33
21300 | 5100 | 2 | 1550 | 49.9 | 44.9 | 50 | 30 | 32 | 0.051 | 104 | 11.4 | 70.1 | 40.1 | 22.8 | 0.782 | 96.9 | 484.6 | 469.2 | 53.8 | 432.5 | 1.379 | 201.8 | 8.1 | 99.4 | 27.9 | 40.4 | 21.3 | 98.6 | 25 | 3.482 | 55.8 | 20.8 | 27.5 | 15.7 | 47 | 31 | 0.783 | 35.3 | 54 | 4500 | 21.6 | 97.2 | 55.6 | 0.1 | 19.9 | 0 | 35.9 | 32.9
21360 | 5160 | 2 | 1550 | 49.8 | 44.9 | 50 | 30 | 31.9 | 0.05 | 104 | 11.4 | 70 | 40.1 | 22.8 | 0.782 | 96.9 | 484.4 | 469 | 53.9 | 432.7 | 1.442 | 201.8 | 8.1 | 99.4 | 27.9 | 40.4 | 21.4 | 98.6 | 24.9 | 3.496 | 55.8 | 21.1 | 27 | 15.7 | 47 | 31 | 0.781 | 35.3 | 57 | 4180 | 22 | 97.2 | 55.7 | 0.1 | 19.9 | 0 | 36 | 32.9
21420 | 5220 | 2 | 1550 | 49.9 | 44.9 | 50 | 30 | 32 | 0.05 | 104 | 11.4 | 70 | 40 | 23 | 0.782 | 96.9 | 484.4 | 469 | 53.9 | 432.9 | 1.434 | 201.7 | 8.1 | 99.4 | 27.8 | 40.4 | 21.4 | 98.6 | 24.9 | 3.483 | 55.8 | 21.1 | 27.5 | 15.7 | 47 | 31 | 0.783 | 35.3 | 55 | 4530 | 22 | 97.2 | 55.6 | 0.1 | 19.8 | 0 | 36 | 32.9
21480 | 5280 | 2 | 1549 | 49.7 | 44.9 | 50 | 30 | 32 | 0.05 | 104 | 11.3 | 70 | 40 | 22.9 | 0.782 | 96.9 | 484.3 | 468.9 | 53.9 | 433.4 | 1.439 | 202.1 | 8.1 | 99.4 | 27.8 | 40.4 | 21.3 | 98.6 | 24.9 | 3.499 | 55.7 | 21 | 27.5 | 15.7 | 46 | 31 | 0.778 | 35.3 | 57 | 4400 | 22 | 97.2 | 55.6 | 0.1 | 19.9 | 0 | 35.9 | 32.9
21540 | 5340 | 2 | 1549 | 49.7 | 44.9 | 50 | 30 | 32.1 | 0.05 | 104 | 11.4 | 70 | 40 | 23.2 | 0.782 | 97 | 484.2 | 468.8 | 53.9 | 433.3 | 1.466 | 202.2 | 8.1 | 99.4 | 27.8 | 40.4 | 21.4 | 98.7 | 24.8 | 3.484 | 55.7 | 21.3 | 27.5 | 15.7 | 47 | 31 | 0.779 | 35.3 | 55 | 4430 | 22 | 97.2 | 55.7 | 0 | 19.9 | 0 | 36 | 32.9
21600 | 5400 | 2 | 1549 | 49.8 | 44.9 | 50 | 30 | 32.2 | 0.047 | 104 | 11.4 | 70 | 40 | 22.9 | 0.782 | 97 | 484.1 | 468.7 | 53.9 | 433.3 | 1.45 | 201.7 | 8.1 | 99.4 | 27.7 | 40.4 | 21 | 98.7 | 24.7 | 3.489 | 55.7 | 20.8 | 27.5 | 15.7 | 47 | 31 | 0.78 | 35.3 | 57 | 4140 | 22 | 97.2 | 55.7 | -16.1 | 19.8 | 0 | 35.8 | 32.9
21660 | 5460 | 2 | 1552 | 49.8 | 44.9 | 50 | 30 | 32 | 0.05 | 104 | 11.4 | 70 | 40 | 22.9 | 0.781 | 97 | 484.1 | 468.6 | 53.9 | 433.4 | 1.439 | 202.6 | 8.1 | 99.4 | 27.3 | 40.4 | 21.6 | 98.7 | 24.7 | 3.485 | 55.7 | 21.3 | 27.5 | 15.7 | 47 | 31 | 0.78 | 35.3 | 57 | 4260 | 22 | 97.2 | 55.6 | 0 | 20 | 0 | 35.8 | 32.9
21720 | 5520 | 2 | 1557 | 52 | 45 | 50 | 30 | 31.9 | 0.048 | 104.3 | 11.4 | 70 | 40.1 | 23 | 0.782 | 97 | 484.9 | 469.3 | 53.8 | 433.7 | 1.488 | 202.1 | 8.5 | 99.6 | 27.2 | 40.4 | 21.5 | 98.9 | 24.6 | 3.606 | 56.9 | 21.2 | 27 | 16.1 | 46 | 31 | 0.782 | 36.1 | 56 | 4790 | 21.6 | 97.5 | 55.6 | 0 | 20 | 0 | 35.9 | 32.9
21780 | 5580 | 2 | 1546 | 49.9 | 45 | 50 | 30 | 31.8 | 0.052 | 103.8 | 11.4 | 69.9 | 39.8 | 23.1 | 0.783 | 97 | 483.4 | 467.9 | 53.9 | 434.5 | 1.45 | 202.2 | 8.1 | 99.4 | 27.4 | 40.4 | 21.6 | 98.7 | 24.6 | 3.481 | 55.8 | 21.2 | 27 | 15.7 | 47 | 31 | 0.778 | 35.3 | 55 | 4280 | 21.6 | 97.5 | 55.7 | 0 | 20 | 0 | 35.9 | 32.9
21840 | 5640 | 2 | 1551 | 49.9 | 45 | 50 | 30 | 31.9 | 0.051 | 104 | 11.4 | 70 | 40 | 23 | 0.782 | 97 | 483.8 | 468.2 | 54 | 434.2 | 1.445 | 201.9 | 8.1 | 99.4 | 27.3 | 40.4 | 21.5 | 98.7 | 24.5 | 3.493 | 55.8 | 21.2 | 27.5 | 15.7 | 47 | 31 | 0.779 | 35.3 | 54 | 4310 | 21.6 | 97.5 | 55.7 | 0 | 20.1 | 0 | 36 | 32.9
21900 | 5700 | 2 | 1550 | 49.9 | 45 | 50 | 30 | 32 | 0.05 | 104 | 11.4 | 69.9 | 40 | 22.9 | 0.783 | 97 | 483.7 | 468.2 | 53.8 | 433.8 | 1.492 | 202.6 | 8.1 | 99.4 | 27.3 | 40.4 | 21.4 | 98.7 | 24.5 | 3.486 | 55.7 | 21.1 | 27.5 | 15.7 | 47 | 31 | 0.784 | 35.3 | 54 | 4380 | 21.6 | 97.2 | 55.6 | 0.1 | 19.9 | 0 | 36 | 32.9
21960 | 5760 | 2 | 1550 | 49.8 | 44.9 | 50 | 30 | 32.1 | 0.049 | 104 | 11.4 | 70 | 40 | 23 | 0.782 | 97 | 483.6 | 468.1 | 53.8 | 433.6 | 1.492 | 202.2 | 8.1 | 99.4 | 27.3 | 40.4 | 21.4 | 98.7 | 24.4 | 3.492 | 55.7 | 21.1 | 27.5 | 15.7 | 46 | 31 | 0.781 | 35.3 | 57 | 4450 | 21.6 | 97.2 | 55.7 | 0.1 | 19.9 | 0 | 36 | 32.8
22020 | 5820 | 2 | 1548 | 49.6 | 44.9 | 50 | 30 | 32.1 | 0.05 | 104 | 11.4 | 70.1 | 40 | 22.9 | 0.783 | 97 | 483.3 | 467.7 | 53.8 | 433.4 | 1.462 | 204.2 | 8.1 | 99.4 | 27.3 | 40.4 | 21.2 | 98.7 | 24.4 | 3.464 | 55.7 | 21 | 27.5 | 15.7 | 46 | 31 | 0.783 | 35.3 | 55 | 4230 | 21.6 | 97.5 | 55.7 | 0 | 19.9 | 0 | 35.9 | 32.9
22080 | 5880 | 2 | 1550 | 50 | 45 | 50 | 30 | 32 | 0.051 | 104 | 11.4 | 70 | 39.9 | 23.1 | 0.783 | 97 | 483.3 | 467.7 | 53.8 | 433.4 | 1.451 | 202.1 | 8.1 | 99.4 | 27.3 | 40.5 | 21.3 | 98.7 | 24.4 | 3.489 | 55.7 | 21 | 27.5 | 15.7 | 47 | 31 | 0.783 | 35.3 | 54 | 4430 | 22 | 97.2 | 55.7 | 0.1 | 19.9 | 0 | 36 | 32.8
22140 | 5940 | 2 | 1551 | 49.9 | 45 | 50 | 30 | 31.9 | 0.05 | 104 | 11.4 | 70 | 39.9 | 23 | 0.783 | 97 | 483.3 | 467.7 | 53.8 | 433.5 | 1.51 | 201.4 | 8.1 | 99.4 | 27.4 | 40.5 | 21.4 | 98.7 | 24.4 | 3.496 | 55.7 | 21.1 | 27.5 | 15.7 | 47 | 31 | 0.78 | 35.3 | 54 | 4400 | 22 | 97.2 | 55.6 | 0.1 | 19.9 | 0 | 35.9 | 32.9
22200 | 6000 | 2 | 1550 | 49.8 | 45 | 50 | 30 | 31.9 | 0.05 | 104 | 11.4 | 69.9 | 40 | 22.9 | 0.784 | 97 | 483 | 467.4 | 53.8 | 433.4 | 1.47 | 201.9 | 8.1 | 99.4 | 27.4 | 40.5 | 21.2 | 98.7 | 24.4 | 3.476 | 55.8 | 20.9 | 27.5 | 15.7 | 47 | 31 | 0.782 | 35.3 | 55 | 4310 | 21.6 | 97.2 | 55.7 | 0 | 19.9 | 0 | 35.9 | 32.8
22260 | 6060 | 2 | 1552 | 50.2 | 45 | 50 | 30 | 32 | 0.049 | 104 | 11.4 | 70 | 40 | 22.7 | 0.782 | 97 | 483.1 | 467.4 | 53.8 | 433.3 | 1.492 | 201.5 | 8.2 | 99.4 | 27.5 | 40.6 | 21.3 | 98.7 | 24.4 | 3.469 | 55.7 | 20.9 | 27.5 | 15.7 | 47 | 31 | 0.778 | 35.3 | 56 | 4260 | 22 | 97.2 | 55.6 | 0 | 19.9 | 0 | 35.9 | 32.9
22320 | 6120 | 2 | 1551 | 49.9 | 45.1 | 50 | 30 | 32.1 | 0.049 | 103.9 | 11.4 | 69.9 | 40 | 23.1 | 0.781 | 97 | 482.7 | 467.1 | 53.8 | 433.6 | 1.469 | 201.8 | 8.1 | 99.5 | 27.4 | 40.6 | 21.5 | 98.8 | 24.4 | 3.497 | 55.8 | 21.1 | 27.5 | 15.7 | 47 | 31 | 0.783 | 35.3 | 54 | 4330 | 22 | 97.2 | 55.6 | 0.1 | 20.1 | 0 | 35.9 | 32.9
22380 | 6180 | 2 | 1551 | 50 | 45.1 | 50 | 30 | 32.2 | 0.048 | 104 | 11.4 | 70 | 39.9 | 23 | 0.783 | 97 | 482.8 | 467 | 53.8 | 433.7 | 1.452 | 208 | 8.1 | 99.4 | 27.4 | 40.6 | 21.4 | 98.7 | 24.5 | 3.489 | 55.7 | 21.1 | 27.5 | 15.7 | 47 | 31 | 0.78 | 35.3 | 55 | 4430 | 22 | 97.2 | 55.6 | 0 | 19.9 | 0 | 36 | 32.9
22440 | 6240 | 2 | 1548 | 49.6 | 45.1 | 50 | 30 | 32.1 | 0.05 | 104 | 11.4 | 70 | 40 | 23 | 0.782 | 97 | 482.4 | 466.6 | 53.8 | 433.9 | 1.492 | 208.1 | 8.1 | 99.5 | 27.3 | 40.6 | 21.4 | 98.7 | 24.5 | 3.499 | 55.8 | 21 | 27.5 | 15.7 | 47 | 31 | 0.78 | 35.3 | 54 | 4450 | 22 | 97.2 | 55.6 | 0.1 | 20.1 | 0 | 36 | 32.9
22500 | 6300 | 2 | 1551 | 50 | 45.1 | 50 | 30 | 32 | 0.05 | 104 | 11.4 | 69.9 | 40 | 23 | 0.782 | 97 | 482.5 | 466.7 | 53.8 | 433.6 | 1.501 | 207.3 | 8.1 | 99.4 | 27.1 | 40.6 | 21.4 | 98.7 | 24.5 | 3.468 | 55.7 | 21.1 | 27 | 15.7 | 47 | 31 | 0.781 | 35.3 | 57 | 4450 | 22 | 97.2 | 55.6 | 0.1 | 20 | 0 | 36 | 32.9
22560 | 6360 | 2 | 1551 | 49.7 | 45.1 | 50 | 30 | 31.9 | 0.05 | 104 | 11.5 | 70.1 | 40 | 22.9 | 0.783 | 97 | 482.1 | 466.3 | 53.8 | 433.6 | 1.504 | 207.1 | 8.1 | 99.5 | 27.1 | 40.6 | 21.5 | 98.8 | 24.6 | 3.478 | 55.8 | 21.2 | 27.5 | 15.7 | 47 | 31 | 0.781 | 35.3 | 57 | 4280 | 22 | 97.2 | 55.7 | 0.1 | 20 | 0 | 36 | 32.9
22620 | 6420 | 2 | 1552 | 49.9 | 45.1 | 50 | 30 | 31.9 | 0.05 | 104 | 11.5 | 69.9 | 40 | 23.1 | 0.781 | 97 | 482.1 | 466.2 | 53.8 | 433.5 | 1.461 | 207.3 | 8.1 | 99.5 | 27 | 40.6 | 21.4 | 98.7 | 24.6 | 3.5 | 55.8 | 21.1 | 27 | 15.7 | 47 | 31 | 0.78 | 35.3 | 55 | 4180 | 22 | 97.5 | 55.7 | 0.1 | 19.9 | 0 | 36 | 32.9
22680 | 6480 | 2 | 1551 | 50 | 45.1 | 50 | 30 | 32 | 0.049 | 104 | 11.5 | 70 | 40.1 | 23.2 | 0.783 | 97 | 482.1 | 466.2 | 53.8 | 433.6 | 1.476 | 206.9 | 8.1 | 99.5 | 27 | 40.6 | 21.2 | 98.8 | 24.6 | 3.453 | 55.7 | 21.1 | 27 | 15.7 | 47 | 31 | 0.781 | 35.3 | 54 | 4400 | 22 | 97.2 | 55.6 | 0 | 20.1 | 0 | 36 | 32.9
22740 | 6540 | 2 | 1546 | 49.3 | 45.1 | 50 | 30 | 32 | 0.05 | 104 | 11.5 | 70 | 39.9 | 23.1 | 0.782 | 97 | 481.9 | 466 | 53.9 | 433.5 | 1.509 | 206.3 | 8 | 99.5 | 27 | 40.6 | 21.5 | 98.8 | 24.7 | 3.473 | 55.8 | 21.2 | 27 | 15.7 | 47 | 31 | 0.779 | 35.3 | 55 | 4310 | 22 | 97.2 | 55.7 | 0.1 | 19.9 | 0 | 36 | 33
22800 | 6600 | 2 | 1549 | 52.1 | 45.1 | 50 | 30 | 32.1 | 0.048 | 104.1 | 11.5 | 70 | 40 | 23.1 | 0.783 | 97 | 481.8 | 465.9 | 53.9 | 433.7 | 1.601 | 206.5 | 8.5 | 99.7 | 27 | 40.6 | 21.5 | 99 | 24.7 | 3.569 | 57.2 | 21.3 | 27 | 16.1 | 47 | 31 | 0.778 | 36.5 | 58 | 4310 | 21.6 | 97.5 | 55.6 | 0.1 | 19.9 | 0 | 35.9 | 32.9
22860 | 6660 | 2 | 1550 | 50.1 | 45.1 | 50 | 30 | 32 | 0.052 | 104 | 11.5 | 70 | 39.9 | 22.8 | 0.784 | 97 | 481.8 | 465.9 | 53.8 | 433.5 | 1.539 | 207.1 | 8.2 | 99.5 | 27.2 | 40.6 | 21.5 | 98.8 | 24.7 | 3.461 | 55.8 | 21.1 | 27 | 15.7 | 47 | 31 | 0.781 | 35.3 | 55 | 4480 | 21.6 | 97.2 | 55.7 | 0.1 | 19.9 | 0 | 36 | 32.9
22920 | 6720 | 2 | 1550 | 50.1 | 45.1 | 50 | 30 | 31.9 | 0.05 | 104 | 11.4 | 70 | 40 | 23 | 0.781 | 97 | 481.8 | 465.8 | 53.8 | 433.4 | 1.531 | 207.8 | 8.2 | 99.5 | 27.2 | 40.6 | 21.6 | 98.8 | 24.8 | 3.482 | 55.8 | 21.3 | 27 | 15.7 | 47 | 31 | 0.78 | 35.3 | 57 | 4140 | 21.6 | 97.2 | 55.7 | 0 | 19.9 | 0 | 36 | 32.9
22980 | 6780 | 2 | 1548 | 49.9 | 45.1 | 50 | 30 | 31.9 | 0.05 | 104 | 11.4 | 70.1 | 40 | 22.8 | 0.782 | 97 | 481.5 | 465.6 | 53.9 | 433.4 | 1.503 | 206.9 | 8.1 | 99.5 | 27.1 | 40.6 | 21.3 | 98.8 | 24.8 | 3.476 | 55.8 | 21.1 | 27.5 | 15.7 | 47 | 31 | 0.784 | 35.3 | 55 | 4500 | 22 | 97.5 | 55.5 | 0.1 | 19.9 | 0 | 36 | 32.9
23040 | 6840 | 2 | 1553 | 50.4 | 45.1 | 50 | 30 | 32.1 | 0.05 | 104 | 11.4 | 69.9 | 40 | 23.2 | 0.782 | 97 | 481.7 | 465.7 | 53.9 | 433.4 | 1.568 | 206.9 | 8.2 | 99.5 | 27.2 | 40.6 | 21.4 | 98.8 | 24.9 | 3.479 | 55.8 | 21.1 | 27 | 15.7 | 47 | 31 | 0.781 | 35.3 | 57 | 4360 | 21.6 | 97.2 | 55.6 | 0.1 | 19.9 | 0 | 36 | 32.9
23100 | 6900 | 2 | 1549 | 50 | 45.1 | 50 | 30 | 32 | 0.05 | 104 | 11.4 | 70 | 40.1 | 22.8 | 0.783 | 97 | 481.4 | 465.5 | 53.9 | 433.7 | 1.564 | 206.1 | 8.2 | 99.5 | 27.2 | 40.6 | 21.6 | 98.8 | 24.9 | 3.492 | 55.8 | 21.1 | 27 | 15.7 | 47 | 31 | 0.782 | 35.3 | 55 | 4480 | 21.6 | 97.5 | 55.6 | 0 | 19.8 | 0 | 35.9 | 32.9
23160 | 6960 | 2 | 1547 | 49.7 | 45.1 | 50 | 30 | 32.2 | 0.047 | 104 | 11.4 | 70 | 40 | 23 | 0.783 | 97 | 481.2 | 465.3 | 53.8 | 433.8 | 1.536 | 207.3 | 8.1 | 99.5 | 27.3 | 40.6 | 21.4 | 98.8 | 25 | 3.456 | 55.8 | 21.2 | 27 | 15.7 | 47 | 31 | 0.784 | 35.3 | 57 | 4380 | 21.6 | 97.5 | 55.6 | 0 | 19.8 | 0 | 35.9 | 32.9
23220 | 7020 | 2 | 1548 | 49.9 | 45.1 | 50 | 30 | 32.1 | 0.05 | 104 | 11.4 | 69.9 | 40 | 23.1 | 0.781 | 97 | 481.2 | 465.2 | 53.8 | 433.8 | 1.481 | 207.2 | 8.1 | 99.5 | 27.2 | 40.6 | 21.5 | 98.8 | 25 | 3.481 | 55.9 | 21.1 | 27.5 | 15.7 | 47 | 31 | 0.781 | 35.3 | 57 | 4230 | 22 | 97.5 | 55.5 | 0 | 19.9 | 0 | 36 | 32.9
23280 | 7080 | 2 | 1551 | 50.2 | 45.1 | 50 | 30 | 31.9 | 0.051 | 104 | 11.4 | 70.1 | 40 | 23 | 0.782 | 97 | 481.4 | 465.4 | 53.8 | 433.9 | 1.468 | 208.1 | 8.2 | 99.5 | 27.2 | 40.6 | 21.4 | 98.8 | 25 | 3.486 | 55.7 | 21 | 27.5 | 15.7 | 47 | 31 | 0.78 | 35.3 | 55 | 4480 | 21.6 | 97.5 | 55.7 | 0 | 20.1 | 0 | 36 | 32.9
23340 | 7140 | 2 | 1552 | 50.6 | 45.1 | 50 | 30 | 31.8 | 0.05 | 104 | 11.4 | 70 | 40 | 22.8 | 0.783 | 97 | 481.3 | 465.3 | 53.8 | 433.7 | 1.457 | 207.8 | 8.2 | 99.5 | 27 | 40.6 | 21.3 | 98.8 | 25 | 3.504 | 55.8 | 20.9 | 27.5 | 15.7 | 47 | 31 | 0.779 | 35.3 | 55 | 4500 | 21.6 | 97.2 | 55.7 | 0 | 19.9 | 0 | 36 | 32.9
23400 | 7200 | 2 | 1550 | 50.4 | 45.1 | 50 | 30 | 31.9 | 0.051 | 104 | 11.5 | 70 | 40 | 23 | 0.781 | 97 | 481.1 | 465.1 | 53.9 | 433.7 | 1.526 | 206.1 | 8.2 | 99.5 | 27 | 40.6 | 21.2 | 98.8 | 25.1 | 3.498 | 55.8 | 21.1 | 27 | 15.7 | 47 | 31 | 0.778 | 35.3 | 55 | 4380 | 21.6 | 97.5 | 55.6 | 0.1 | 20 | 0 | 36.1 | 32.9
30660 | 60 | 3 | 1553 | 50.7 | 44 | 49.8 | 30 | 31.6 | 0.052 | 104 | 11.4 | 70.1 | 40 | 32.8 | 0.782 | 97 | 493.6 | 479.8 | 54.3 | 428.3 | 0.393 | 205.4 | 8.2 | 99.5 | 27.6 | 39.1 | 29.1 | 98.6 | 26.6 | 3.578 | 56.5 | 28.5 | 27 | 15.7 | 46 | 31 | 0.781 | 35.7 | 57 | 4580 | 21.6 | 97.5 | 55.6 | 0 | 19.8 | 0 | 36.1 | 32.9
30720 | 120 | 3 | 1551 | 50.6 | 44 | 50 | 30 | 31.6 | 0.05 | 104 | 11.4 | 69.9 | 40 | 32.4 | 0.782 | 97 | 493.4 | 479.7 | 54.3 | 427.2 | 0.41 | 206 | 8.2 | 99.5 | 27.5 | 39.2 | 29 | 98.6 | 26.5 | 3.585 | 56.6 | 28.4 | 27 | 15.7 | 46 | 31 | 0.781 | 36.1 | 55 | 4670 | 21.6 | 97.2 | 55.7 | 0 | 20.1 | 0 | 36.1 | 32.8
30780 | 180 | 3 | 1551 | 50.2 | 44.2 | 50 | 30 | 32 | 0.05 | 104 | 11.4 | 70 | 40 | 32 | 0.782 | 97 | 493.1 | 479.3 | 54.2 | 426.6 | 0.402 | 205.3 | 8.2 | 99.5 | 27.5 | 39.4 | 28.8 | 98.6 | 26.4 | 3.56 | 56.6 | 28.3 | 27 | 15.7 | 46 | 31 | 0.782 | 36.1 | 55 | 4550 | 21.6 | 97.5 | 55.6 | 0.1 | 20 | 0 | 36 | 32.9
30840 | 240 | 3 | 1551 | 50.8 | 44.4 | 50 | 30 | 32.2 | 0.05 | 104 | 11.3 | 70 | 39.9 | 31.7 | 0.784 | 97 | 493.1 | 479.4 | 54.2 | 426.9 | 0.39 | 205.6 | 8.3 | 99.5 | 27.5 | 39.7 | 28.7 | 98.6 | 26.4 | 3.576 | 56.5 | 28.2 | 27 | 15.7 | 46 | 31 | 0.78 | 36.1 | 57 | 4550 | 21.6 | 97.5 | 55.7 | 0.1 | 19.9 | 0 | 35.9 | 32.9
30900 | 300 | 3 | 1547 | 48.1 | 44.6 | 50 | 30 | 32.3 | 0.05 | 103.9 | 11.3 | 70 | 40 | 31.4 | 0.782 | 97 | 492.6 | 478.9 | 54.3 | 424.8 | 0.394 | 205.4 | 7.8 | 99.3 | 27.5 | 39.9 | 28.5 | 98.4 | 26.3 | 3.465 | 55.2 | 28 | 27.5 | 15.7 | 46 | 31 | 0.78 | 34.9 | 54 | 4700 | 21.6 | 97.2 | 55.7 | 0 | 20 | 0 | 35.9 | 32.9
30960 | 360 | 3 | 1553 | 50.6 | 44.8 | 50 | 30 | 32.2 | 0.045 | 104 | 11.3 | 69.9 | 40.2 | 31 | 0.783 | 97 | 492.8 | 479 | 54.2 | 426.1 | 0.39 | 205.2 | 8.2 | 99.5 | 27.5 | 40.1 | 28.2 | 98.7 | 26.3 | 3.587 | 56.6 | 27.7 | 27 | 15.7 | 46 | 31 | 0.783 | 36.1 | 57 | 4600 | 21.6 | 97.5 | 55.6 | 0 | 19.9 | 0 | 36 | 32.8
31020 | 420 | 3 | 1550 | 50.7 | 45 | 50 | 30 | 32 | 0.051 | 104 | 11.3 | 70 | 40.1 | 30.7 | 0.783 | 97 | 492.4 | 478.6 | 54.2 | 427 | 0.389 | 205.7 | 8.3 | 99.5 | 27.5 | 40.3 | 27.9 | 98.7 | 26.2 | 3.576 | 56.6 | 27.4 | 27 | 15.7 | 47 | 31 | 0.782 | 36.1 | 55 | 4580 | 21.6 | 97.5 | 55.6 | 0 | 20 | 0 | 35.9 | 32.8
31080 | 480 | 3 | 1549 | 50.3 | 45.2 | 50 | 30 | 31.9 | 0.05 | 104 | 11.3 | 69.8 | 40.1 | 30.4 | 0.781 | 97 | 492.2 | 478.3 | 54.3 | 426.7 | 0.409 | 207.3 | 8.2 | 99.5 | 27.4 | 40.4 | 27.6 | 98.7 | 26.2 | 3.597 | 56.6 | 27.1 | 27 | 15.7 | 47 | 31 | 0.78 | 36.1 | 57 | 4310 | 21.6 | 97.5 | 55.6 | 0.1 | 20 | 0 | 36 | 32.8
31140 | 540 | 3 | 1551 | 48.6 | 45.2 | 50 | 30 | 31.9 | 0.053 | 104 | 11.3 | 70.1 | 40 | 30.1 | 0.783 | 97 | 491.9 | 478 | 54.2 | 427.3 | 0.376 | 206 | 7.9 | 99.4 | 27.2 | 40.5 | 27.2 | 98.5 | 26.2 | 3.487 | 55.3 | 26.7 | 27.5 | 15.7 | 47 | 31 | 0.782 | 34.9 | 56 | 4090 | 21.6 | 97.5 | 55.7 | 0 | 19.9 | 0 | 36 | 32.8
31200 | 600 | 3 | 1550 | 48.7 | 45.2 | 50 | 30 | 32 | 0.05 | 104 | 11.3 | 69.9 | 40 | 29.8 | 0.782 | 97 | 492.1 | 478.1 | 54.2 | 426.2 | 0.382 | 206.2 | 7.9 | 99.3 | 27.3 | 40.4 | 26.8 | 98.5 | 26.2 | 3.503 | 55.2 | 26.4 | 27.5 | 15.7 | 47 | 31 | 0.779 | 34.9 | 56 | 4580 | 21.6 | 97.2 | 55.7 | 0 | 20 | 0 | 35.9 | 32.8
31260 | 660 | 3 | 1550 | 50.5 | 45.1 | 50 | 30 | 32 | 0.048 | 104.1 | 11.4 | 70.1 | 40 | 29.5 | 0.782 | 97 | 491.8 | 477.7 | 54.2 | 426.2 | 0.406 | 206.6 | 8.2 | 99.5 | 27.5 | 40.4 | 26.4 | 98.6 | 26.2 | 3.56 | 56.6 | 26 | 27 | 15.7 | 47 | 31 | 0.781 | 36.1 | 56 | 4530 | 21.6 | 97.5 | 55.5 | 0.1 | 20 | 0 | 36 | 32.7
31320 | 720 | 3 | 1552 | 51.1 | 45.1 | 50 | 30 | 32.1 | 0.049 | 104 | 11.4 | 70 | 39.8 | 29.1 | 0.783 | 97.1 | 491.8 | 477.8 | 54.2 | 427.3 | 0.38 | 205.4 | 8.3 | 99.6 | 27.4 | 40.3 | 26 | 98.8 | 26.1 | 3.556 | 56.6 | 25.6 | 27 | 15.7 | 47 | 31 | 0.782 | 36.1 | 56 | 4450 | 21.6 | 97.5 | 55.6 | 0.1 | 19.9 | 0 | 36 | 32.7
31380 | 780 | 3 | 1550 | 51 | 45 | 50 | 30 | 32 | 0.05 | 104 | 11.4 | 70 | 39.9 | 28.9 | 0.782 | 97.1 | 491.7 | 477.6 | 54.2 | 427.6 | 0.406 | 202.2 | 8.3 | 99.6 | 27.5 | 40.2 | 25.5 | 98.8 | 26 | 3.595 | 56.5 | 25.1 | 27 | 15.7 | 47 | 31 | 0.783 | 35.7 | 57 | 4500 | 21.6 | 97.5 | 55.6 | 0.1 | 19.9 | 0 | 36 | 32.7
31440 | 840 | 3 | 1549 | 48.3 | 44.9 | 50 | 30 | 32 | 0.054 | 104 | 11.4 | 70.1 | 39.9 | 28.5 | 0.782 | 97.1 | 491.3 | 477.2 | 54.2 | 425.9 | 0.388 | 201.4 | 7.9 | 99.4 | 27.2 | 40.1 | 25 | 98.6 | 26 | 3.478 | 55.3 | 24.6 | 27.5 | 15.7 | 46 | 31 | 0.78 | 34.9 | 54 | 4500 | 21.6 | 97.2 | 55.6 | 0 | 19.9 | 0 | 36 | 32.7
31500 | 900 | 3 | 1555 | 51.3 | 44.8 | 50 | 30 | 31.9 | 0.048 | 104.2 | 11.4 | 70 | 40.1 | 28.1 | 0.782 | 97.1 | 491.6 | 477.5 | 54.1 | 426.3 | 0.386 | 201.8 | 8.4 | 99.7 | 27.1 | 40 | 24.6 | 98.8 | 25.9 | 3.596 | 56.6 | 24.2 | 27 | 15.7 | 46 | 31 | 0.781 | 36.1 | 55 | 4580 | 21.6 | 97.5 | 55.6 | -16.1 | 19.9 | 0 | 35.9 | 32.7
31560 | 960 | 3 | 1550 | 51.1 | 44.8 | 50 | 30 | 32 | 0.048 | 104.1 | 11.5 | 70 | 39.9 | 27.8 | 0.783 | 97.1 | 491.2 | 477 | 54.2 | 426.5 | 0.41 | 200.5 | 8.3 | 99.7 | 27.3 | 40 | 24.1 | 98.8 | 25.8 | 3.596 | 56.6 | 23.8 | 27 | 15.7 | 46 | 31 | 0.78 | 36.1 | 57 | 4580 | 21.6 | 97.5 | 55.6 | 0 | 19.9 | 0 | 35.9 | 32.7
31620 | 1020 | 3 | 1539 | 48.6 | 44.8 | 50 | 30 | 32 | 0.051 | 103.7 | 11.5 | 70 | 39.8 | 27.5 | 0.783 | 97.1 | 490.1 | 476 | 54.1 | 427.4 | 0.382 | 200.7 | 7.9 | 99.5 | 27.7 | 40 | 23.6 | 98.7 | 25.7 | 3.471 | 55.5 | 23.3 | 27.5 | 15.7 | 46 | 31 | 0.784 | 34.9 | 57 | 4260 | 21.6 | 97.2 | 55.7 | 0.1 | 20 | 0 | 36 | 32.7
31680 | 1080 | 3 | 1548 | 48.5 | 44.7 | 50 | 30 | 32 | 0.051 | 103.9 | 11.5 | 69.9 | 39.9 | 27.2 | 0.782 | 97.1 | 490.8 | 476.7 | 54.1 | 425.8 | 0.38 | 201 | 7.9 | 99.5 | 27.9 | 39.9 | 23.2 | 98.7 | 25.5 | 3.491 | 55.3 | 23 | 27.5 | 15.7 | 46 | 31 | 0.78 | 34.9 | 56 | 4530 | 21.6 | 97.5 | 55.6 | 0.1 | 20 | 0 | 35.9 | 32.7
31740 | 1140 | 3 | 1552 | 48.8 | 44.6 | 50 | 30 | 32 | 0.048 | 104 | 11.5 | 70.1 | 39.9 | 26.7 | 0.782 | 97.1 | 490.9 | 476.7 | 54 | 425.1 | 0.403 | 201.5 | 7.9 | 99.5 | 27.9 | 39.9 | 22.8 | 98.6 | 25.4 | 3.483 | 55.2 | 22.6 | 27.5 | 15.7 | 46 | 31 | 0.78 | 34.9 | 56 | 4580 | 21.6 | 97.2 | 55.7 | 0.1 | 19.9 | 0 | 36 | 32.7
31800 | 1200 | 3 | 1550 | 51 | 44.7 | 50 | 30 | 32.1 | 0.05 | 104 | 11.5 | 70 | 40 | 26.5 | 0.782 | 97.1 | 490.8 | 476.6 | 54 | 427 | 0.397 | 201.1 | 8.3 | 99.7 | 27.7 | 40 | 22.5 | 98.9 | 25.2 | 3.59 | 56.7 | 22.2 | 27 | 15.7 | 46 | 31 | 0.78 | 36.1 | 56 | 4550 | 21.6 | 97.5 | 55.6 | 0 | 19.9 | 0 | 35.9 | 32.7
31860 | 1260 | 3 | 1550 | 51.1 | 44.8 | 50 | 30 | 31.9 | 0.05 | 104 | 11.5 | 70 | 40 | 26.2 | 0.782 | 97.1 | 490.5 | 476.3 | 54 | 427.9 | 0.411 | 201.2 | 8.3 | 99.7 | 28.4 | 40 | 22 | 98.9 | 25.2 | 3.596 | 56.7 | 21.9 | 27 | 15.7 | 46 | 31 | 0.779 | 36.1 | 56 | 4430 | 21.6 | 97.5 | 55.5 | 0 | 20 | 0 | 35.8 | 32.7
31920 | 1320 | 3 | 1550 | 48.6 | 44.8 | 50 | 30 | 31.9 | 0.053 | 104 | 11.5 | 70 | 40 | 25.9 | 0.782 | 97.2 | 490.4 | 476.1 | 54 | 426.3 | 0.423 | 201 | 7.9 | 99.5 | 28 | 40.1 | 21.3 | 98.7 | 25.1 | 3.467 | 55.2 | 21.2 | 27.5 | 15.7 | 46 | 31 | 0.78 | 34.9 | 54 | 4380 | 21.6 | 97.2 | 55.6 | 0 | 19.9 | 0 | 35.9 | 32.7
31980 | 1380 | 3 | 1557 | 50.8 | 44.8 | 50 | 30 | 31.9 | 0.046 | 104.3 | 11.5 | 70 | 40.1 | 25.6 | 0.781 | 97.2 | 491.2 | 476.8 | 54 | 425.9 | 0.411 | 201 | 8.3 | 99.7 | 27.8 | 40.1 | 20.6 | 99 | 24.9 | 3.595 | 56.4 | 20.5 | 27 | 15.7 | 46 | 31 | 0.779 | 35.7 | 57 | 4580 | 21.6 | 97.5 | 55.6 | 0 | 19.8 | 0 | 35.8 | 32.7
32040 | 1440 | 3 | 1548 | 51.1 | 44.9 | 50 | 30 | 32 | 0.049 | 104.1 | 11.5 | 70.1 | 40 | 25.2 | 0.782 | 97.2 | 490 | 475.7 | 53.9 | 427.1 | 0.434 | 203.2 | 8.4 | 99.7 | 27.4 | 40.1 | 20 | 99 | 24.8 | 3.551 | 56.7 | 20 | 27 | 15.7 | 46 | 31 | 0.78 | 36.1 | 55 | 4620 | 21.6 | 99.8 | 55.6 | 0.1 | 20 | 0 | 36 | 32.7
32100 | 1500 | 3 | 1540 | 48.8 | 44.9 | 50 | 30 | 32 | 0.052 | 103.7 | 11.5 | 70 | 39.9 | 24.7 | 0.783 | 97.2 | 488.7 | 474.4 | 54 | 427.1 | 0.436 | 204.5 | 8 | 99.6 | 27 | 40.2 | 19.9 | 98.8 | 24.7 | 3.442 | 55.5 | 19.7 | 27.5 | 15.7 | 46 | 31 | 0.781 | 34.9 | 56 | 4480 | 21.6 | 97.5 | 55.6 | 0.1 | 19.9 | 0 | 36 | 32.7
32160 | 1560 | 3 | 1550 | 49.1 | 44.8 | 50 | 30 | 32.1 | 0.052 | 104 | 11.5 | 70.1 | 40 | 24.2 | 0.781 | 97.2 | 489.7 | 475.3 | 53.9 | 426.4 | 0.437 | 202.4 | 8 | 99.5 | 27.4 | 40.2 | 20.3 | 98.8 | 24.6 | 3.513 | 55.2 | 20 | 27.5 | 15.7 | 46 | 31 | 0.782 | 34.9 | 54 | 4260 | 21.6 | 97.5 | 55.6 | 0 | 20.1 | 0 | 36 | 32.7
32220 | 1620 | 3 | 1552 | 49.1 | 44.8 | 50 | 30 | 31.9 | 0.052 | 104 | 11.5 | 69.9 | 40.1 | 23.9 | 0.784 | 97.2 | 489.6 | 475.1 | 53.9 | 425.6 | 0.469 | 201.4 | 8 | 99.5 | 27.7 | 40.1 | 20.8 | 98.7 | 24.5 | 3.473 | 55.2 | 20.4 | 27.5 | 15.7 | 46 | 31 | 0.779 | 34.9 | 54 | 4400 | 21.6 | 97.5 | 55.7 | 0.1 | 20.1 | 0 | 36 | 32.7
32280 | 1680 | 3 | 1551 | 51.1 | 44.9 | 50 | 30 | 31.8 | 0.049 | 104.1 | 11.5 | 70 | 40.1 | 23.8 | 0.782 | 97.2 | 489.5 | 475 | 53.9 | 426.7 | 0.482 | 201.4 | 8.3 | 99.8 | 27.3 | 40.1 | 20.3 | 99 | 24.4 | 3.58 | 56.6 | 20.2 | 27 | 15.7 | 46 | 31 | 0.78 | 35.7 | 55 | 4720 | 21.6 | 97.5 | 55.5 | 0.1 | 19.9 | 0 | 36 | 32.6
32340 | 1740 | 3 | 1550 | 51.4 | 44.9 | 50 | 30 | 32 | 0.049 | 103.9 | 11.5 | 70.1 | 40 | 23.4 | 0.781 | 97.2 | 489.2 | 474.7 | 53.9 | 427.8 | 0.486 | 202.5 | 8.4 | 99.8 | 27 | 40.2 | 20 | 99 | 24.3 | 3.589 | 56.5 | 19.9 | 27 | 15.7 | 46 | 31 | 0.781 | 35.7 | 57 | 4650 | 21.6 | 99.8 | 55.6 | 0.1 | 19.9 | 0 | 36 | 32.7
32400 | 1800 | 3 | 1549 | 49.1 | 44.9 | 50 | 30 | 32 | 0.051 | 103.9 | 11.4 | 70 | 40 | 23.1 | 0.784 | 97.2 | 489 | 474.5 | 54 | 426.9 | 0.496 | 201.2 | 8 | 99.5 | 27.6 | 40.2 | 19.7 | 98.8 | 24.3 | 3.478 | 55.1 | 19.6 | 27.5 | 15.7 | 46 | 31 | 0.78 | 34.9 | 54 | 4180 | 21.6 | 97.5 | 55.6 | 0 | 20 | 0 | 36 | 32.7
32460 | 1860 | 3 | 1551 | 49 | 44.9 | 50 | 30 | 32.1 | 0.051 | 104 | 11.4 | 70 | 40 | 22.9 | 0.782 | 97.2 | 488.9 | 474.4 | 53.9 | 426.6 | 0.507 | 202.5 | 8 | 99.6 | 27.7 | 40.2 | 19.9 | 98.8 | 24.2 | 3.486 | 55.2 | 19.6 | 27.5 | 15.7 | 46 | 31 | 0.784 | 34.9 | 54 | 4450 | 21.6 | 97.5 | 55.6 | 0.1 | 20.1 | 0 | 36 | 32.8
32520 | 1920 | 3 | 1550 | 49.2 | 44.9 | 50 | 30 | 32.2 | 0.047 | 104 | 11.4 | 70 | 40 | 23 | 0.782 | 97.2 | 488.7 | 474.1 | 53.9 | 426.4 | 0.496 | 201.7 | 8 | 99.6 | 27.8 | 40.2 | 20 | 98.8 | 24.1 | 3.463 | 55.2 | 19.7 | 27.5 | 15.7 | 46 | 31 | 0.778 | 34.9 | 56 | 4330 | 21.6 | 97.5 | 55.6 | 0.1 | 19.9 | 0 | 36 | 32.7
32580 | 1980 | 3 | 1550 | 50.9 | 45 | 50 | 30 | 32.1 | 0.049 | 104.1 | 11.4 | 69.9 | 40 | 23 | 0.783 | 97.2 | 488.3 | 473.7 | 54 | 427.1 | 0.555 | 201.3 | 8.3 | 99.8 | 27.1 | 40.3 | 19.9 | 99 | 24.1 | 3.575 | 56.6 | 19.7 | 27 | 15.7 | 46 | 31 | 0.777 | 36.1 | 56 | 4670 | 21.6 | 97.5 | 55.5 | 0 | 19.9 | 0 | 35.9 | 32.7
32640 | 2040 | 3 | 1551 | 51.3 | 45 | 50 | 30 | 31.9 | 0.051 | 104 | 11.5 | 70.2 | 39.9 | 22.9 | 0.781 | 97.2 | 488.3 | 473.7 | 54 | 428.1 | 0.54 | 202 | 8.4 | 99.8 | 27.1 | 40.4 | 20.2 | 99 | 24 | 3.564 | 56.5 | 19.9 | 27 | 16.1 | 47 | 31 | 0.784 | 35.7 | 57 | 4530 | 21.6 | 99.8 | 55.5 | 0.1 | 19.9 | 0 | 35.9 | 32.7
32700 | 2100 | 3 | 1547 | 48.6 | 45 | 50 | 30 | 31.8 | 0.053 | 103.9 | 11.5 | 69.9 | 39.9 | 22.9 | 0.782 | 97.2 | 487.9 | 473.3 | 54 | 427.6 | 0.54 | 201.9 | 7.9 | 99.6 | 26.8 | 40.4 | 20.5 | 98.9 | 24 | 3.474 | 55.2 | 20.2 | 27.5 | 15.7 | 47 | 31 | 0.783 | 34.5 | 56 | 4580 | 21.6 | 97.5 | 55.7 | 0.1 | 19.9 | 0 | 36 | 32.7
32760 | 2160 | 3 | 1548 | 48.5 | 45 | 50 | 30 | 31.9 | 0.05 | 104 | 11.5 | 70.1 | 39.9 | 23 | 0.781 | 97.2 | 487.8 | 473.2 | 53.9 | 426.1 | 0.593 | 202.5 | 7.9 | 99.5 | 27.3 | 40.4 | 20.5 | 98.8 | 24 | 3.467 | 55.2 | 20.2 | 27.5 | 15.7 | 47 | 31 | 0.78 | 34.9 | 54 | 4260 | 21.6 | 97.5 | 55.6 | 0.1 | 20 | 0 | 36 | 32.7
32820 | 2220 | 3 | 1551 | 51.3 | 45.1 | 50 | 30 | 32 | 0.048 | 104.1 | 11.5 | 69.9 | 40 | 23.1 | 0.782 | 97.2 | 487.9 | 473.2 | 53.9 | 427.5 | 0.571 | 202.1 | 8.3 | 99.8 | 27 | 40.4 | 20.3 | 99.1 | 24 | 3.557 | 56.6 | 20.1 | 27 | 15.7 | 47 | 31 | 0.781 | 36.1 | 57 | 4600 | 21.6 | 99.8 | 55.6 | 0 | 19.9 | 0 | 35.9 | 32.7
32880 | 2280 | 3 | 1552 | 51.4 | 45.1 | 50 | 30 | 32.1 | 0.05 | 104 | 11.5 | 70.2 | 39.9 | 23 | 0.783 | 97.2 | 487.7 | 472.9 | 53.9 | 428.5 | 0.612 | 202.8 | 8.4 | 99.8 | 26.8 | 40.4 | 20.1 | 99.1 | 24 | 3.548 | 56.6 | 19.9 | 27 | 15.7 | 47 | 31 | 0.78 | 35.7 | 57 | 4650 | 21.6 | 99.8 | 55.6 | 0 | 19.9 | 0 | 36 | 32.7
32940 | 2340 | 3 | 1550 | 48.8 | 45.1 | 50 | 30 | 32.1 | 0.053 | 103.9 | 11.5 | 70 | 39.9 | 23 | 0.781 | 97.2 | 487.4 | 472.6 | 54 | 427.2 | 0.611 | 202.8 | 8 | 99.6 | 26.4 | 40.5 | 20.1 | 98.8 | 24 | 3.461 | 55.1 | 19.9 | 27.5 | 15.7 | 47 | 31 | 0.778 | 34.9 | 54 | 4450 | 21.6 | 97.5 | 55.6 | 0.1 | 19.9 | 0 | 36 | 32.8
33000 | 2400 | 3 | 1549 | 48.9 | 45.1 | 50 | 30 | 32.1 | 0.051 | 104 | 11.5 | 70 | 40 | 23 | 0.782 | 97.2 | 487.4 | 472.6 | 53.8 | 427.2 | 0.599 | 202.8 | 8 | 99.6 | 26 | 40.4 | 20.3 | 98.9 | 24.1 | 3.45 | 55.2 | 20 | 27.5 | 15.7 | 47 | 31 | 0.782 | 34.9 | 56 | 4360 | 21.6 | 97.5 | 55.6 | 0.1 | 19.9 | 0 | 35.9 | 32.8
33060 | 2460 | 3 | 1552 | 51.6 | 45.1 | 50 | 30 | 31.9 | 0.048 | 104.2 | 11.4 | 69.7 | 40 | 23 | 0.781 | 97.2 | 487.5 | 472.7 | 53.9 | 427.7 | 0.66 | 202.9 | 8.4 | 99.8 | 25.9 | 40.4 | 20.2 | 99 | 24.1 | 3.577 | 56.5 | 19.9 | 27 | 15.7 | 47 | 31 | 0.781 | 35.7 | 55 | 4870 | 21.6 | 99.8 | 55.7 | 0 | 19.9 | 0 | 36 | 32.8
33120 | 2520 | 3 | 1548 | 50.7 | 45.1 | 50 | 30 | 31.9 | 0.048 | 104 | 11.4 | 70.2 | 39.9 | 23 | 0.782 | 97.2 | 486.8 | 471.9 | 53.9 | 428.3 | 0.661 | 202.3 | 8.3 | 99.8 | 25.9 | 40.4 | 20.2 | 99.1 | 24.1 | 3.552 | 56.6 | 20 | 27 | 15.7 | 47 | 31 | 0.779 | 36.1 | 57 | 4480 | 21.6 | 97.5 | 55.7 | 0 | 19.9 | 0 | 36 | 32.8
33180 | 2580 | 3 | 1553 | 49.2 | 45.1 | 50 | 30 | 32 | 0.051 | 103.9 | 11.4 | 70 | 40 | 22.9 | 0.783 | 97.2 | 487.1 | 472.2 | 53.9 | 428.3 | 0.63 | 201.9 | 8 | 99.6 | 25.8 | 40.5 | 20.4 | 98.9 | 24.1 | 3.455 | 55.1 | 20.1 | 27.5 | 15.7 | 47 | 31 | 0.78 | 34.9 | 56 | 4210 | 21.6 | 97.5 | 55.6 | 0 | 19.9 | 0 | 36 | 32.7
33240 | 2640 | 3 | 1550 | 49.1 | 45.1 | 50 | 30 | 32.1 | 0.051 | 104 | 11.4 | 69.9 | 40.1 | 23.1 | 0.781 | 97.2 | 486.7 | 471.8 | 53.9 | 427.2 | 0.648 | 201.8 | 8 | 99.6 | 26.1 | 40.4 | 20.4 | 98.9 | 24.2 | 3.434 | 55.1 | 20.2 | 27.5 | 15.7 | 47 | 31 | 0.782 | 34.9 | 56 | 4650 | 21.6 | 97.5 | 55.6 | 0 | 19.8 | 0 | 35.9 | 32.8
33300 | 2700 | 3 | 1552 | 51 | 45.1 | 50 | 30 | 32.2 | 0.046 | 104.1 | 11.4 | 70.1 | 40.2 | 23.1 | 0.781 | 97.2 | 487.1 | 472.1 | 53.9 | 427.2 | 0.663 | 201.6 | 8.3 | 99.9 | 25.9 | 40.4 | 19.8 | 99.1 | 24.2 | 3.564 | 56.5 | 19.8 | 27 | 15.7 | 47 | 31 | 0.78 | 36.1 | 55 | 4580 | 21.6 | 97.5 | 55.6 | 0 | 19.9 | 0 | 35.9 | 32.7
33360 | 2760 | 3 | 1551 | 51.6 | 45.1 | 50 | 30 | 32.2 | 0.05 | 104 | 11.4 | 70 | 40 | 23 | 0.783 | 97.2 | 486.6 | 471.6 | 53.9 | 429 | 0.661 | 202.4 | 8.4 | 99.9 | 25.6 | 40.5 | 19.8 | 99.1 | 24.2 | 3.561 | 56.6 | 19.7 | 27 | 15.7 | 47 | 31 | 0.778 | 36.1 | 57 | 4380 | 21.6 | 99.8 | 55.7 | 0 | 20.1 | 0 | 35.9 | 32.7
33420 | 2820 | 3 | 1547 | 48.7 | 45.1 | 50 | 30 | 32 | 0.053 | 103.9 | 11.4 | 70 | 40 | 23 | 0.782 | 97.2 | 486.2 | 471.2 | 54 | 427.6 | 0.688 | 203.7 | 8 | 99.6 | 25.5 | 40.5 | 20.1 | 98.9 | 24.3 | 3.463 | 55.3 | 19.9 | 27.5 | 15.7 | 47 | 31 | 0.781 | 34.9 | 54 | 4330 | 21.6 | 97.5 | 55.6 | 0.1 | 19.9 | 0 | 35.9 | 32.7
33480 | 2880 | 3 | 1552 | 49.3 | 45.1 | 50 | 30 | 31.8 | 0.05 | 104 | 11.4 | 70 | 40.1 | 23 | 0.782 | 97.2 | 486.6 | 471.6 | 53.9 | 427.7 | 0.673 | 201.6 | 8 | 99.5 | 25.9 | 40.4 | 20.1 | 98.8 | 24.3 | 3.468 | 55.2 | 20 | 27.5 | 15.7 | 47 | 31 | 0.778 | 34.9 | 56 | 4090 | 21.6 | 97.2 | 55.7 | 0.1 | 19.9 | 0 | 35.9 | 32.7
33540 | 2940 | 3 | 1545 | 50.7 | 45.1 | 50 | 30 | 31.9 | 0.049 | 104 | 11.4 | 69.9 | 40.1 | 22.9 | 0.782 | 97.2 | 486.5 | 471.5 | 53.9 | 428.3 | 0.711 | 201.4 | 8.4 | 99.9 | 25.9 | 40.4 | 20.2 | 99.2 | 24.4 | 3.544 | 56 | 20 | 27.5 | 15.7 | 47 | 31 | 0.781 | 34.9 | 56 | 4330 | 21.6 | 97.5 | 55.7 | 0 | 20.1 | 0 | 36 | 32.7
33600 | 3000 | 3 | 1549 | 51.1 | 45.1 | 50 | 30 | 32 | 0.048 | 104.1 | 11.4 | 70.1 | 40 | 23 | 0.783 | 97.2 | 486.2 | 471.1 | 53.9 | 428.3 | 0.748 | 205 | 8.3 | 99.8 | 26.2 | 40.4 | 20.5 | 99.1 | 24.4 | 3.558 | 56.6 | 20.3 | 27 | 15.7 | 47 | 31 | 0.78 | 36.1 | 57 | 4500 | 21.6 | 99.8 | 55.6 | 0 | 20 | 0 | 35.9 | 32.7
33660 | 3060 | 3 | 1550 | 51.6 | 45.1 | 50 | 30 | 32 | 0.05 | 104 | 11.4 | 70 | 40.1 | 22.8 | 0.783 | 97.2 | 486.1 | 471 | 53.9 | 429.7 | 0.724 | 201.4 | 8.4 | 99.9 | 25.9 | 40.4 | 20.8 | 99.2 | 24.4 | 3.556 | 56.7 | 20.6 | 27 | 15.7 | 47 | 31 | 0.782 | 36.1 | 57 | 4480 | 21.6 | 99.8 | 55.7 | 0 | 20 | 0 | 36 | 32.7
33720 | 3120 | 3 | 1552 | 49.6 | 45.1 | 50 | 30 | 32.1 | 0.052 | 103.9 | 11.4 | 69.8 | 40 | 22.9 | 0.781 | 97.2 | 486.2 | 471.1 | 53.9 | 428.9 | 0.75 | 211.5 | 8.1 | 99.6 | 25.9 | 40.4 | 20.9 | 98.8 | 24.5 | 3.493 | 55.2 | 20.7 | 27.5 | 15.7 | 47 | 31 | 0.781 | 34.9 | 54 | 4360 | 21.6 | 97.5 | 55.6 | 0 | 19.9 | 0 | 35.9 | 32.7
33780 | 3180 | 3 | 1551 | 49.1 | 45 | 50 | 30 | 32 | 0.052 | 104 | 11.4 | 70.2 | 40 | 23 | 0.783 | 97.2 | 485.9 | 470.8 | 53.9 | 427.7 | 0.79 | 216.4 | 8 | 99.5 | 25.8 | 40.4 | 20.8 | 98.8 | 24.5 | 3.464 | 55.3 | 20.6 | 27.5 | 15.7 | 47 | 31 | 0.784 | 34.9 | 54 | 4280 | 21.6 | 97.5 | 55.6 | 0 | 19.8 | 0 | 36 | 32.7
33840 | 3240 | 3 | 1551 | 49.5 | 45 | 50 | 30 | 31.9 | 0.05 | 104.1 | 11.4 | 70 | 40 | 23 | 0.782 | 97.2 | 485.9 | 470.8 | 53.9 | 428.1 | 0.803 | 217.7 | 8.1 | 99.5 | 25.8 | 40.4 | 21.1 | 98.8 | 24.5 | 3.47 | 55.3 | 20.8 | 27.5 | 15.7 | 47 | 31 | 0.781 | 34.9 | 56 | 4210 | 21.6 | 97.2 | 55.6 | 0 | 19.9 | 0 | 35.9 | 32.6
33900 | 3300 | 3 | 1550 | 51.7 | 45 | 50 | 30 | 32 | 0.048 | 104 | 11.4 | 69.9 | 40 | 22.9 | 0.782 | 97.2 | 485.9 | 470.7 | 53.8 | 429.2 | 0.899 | 217.9 | 8.4 | 99.8 | 26.2 | 40.4 | 21.2 | 99.1 | 24.5 | 3.59 | 56.7 | 20.8 | 27 | 16.1 | 47 | 31 | 0.78 | 35.7 | 57 | 4720 | 21.6 | 97.5 | 55.6 | 0 | 20.1 | 0 | 36 | 32.7
33960 | 3360 | 3 | 1551 | 51.5 | 45.1 | 50 | 30 | 32 | 0.05 | 104 | 11.4 | 70.2 | 40 | 23 | 0.783 | 97.2 | 485.5 | 470.3 | 53.9 | 429.5 | 0.946 | 218.1 | 8.4 | 99.8 | 26.5 | 40.4 | 21.4 | 99 | 24.5 | 3.566 | 56.7 | 21.1 | 27 | 16.1 | 47 | 31 | 0.781 | 36.1 | 57 | 4450 | 21.6 | 97.5 | 55.5 | 0.1 | 19.9 | 0 | 36 | 32.7
34020 | 3420 | 3 | 1551 | 49.1 | 45 | 50 | 30 | 32.1 | 0.051 | 103.9 | 11.4 | 69.9 | 40 | 23 | 0.781 | 97.2 | 485.4 | 470.2 | 53.8 | 429.1 | 0.92 | 215.7 | 8 | 99.6 | 27.2 | 40.4 | 21.4 | 98.9 | 24.6 | 3.45 | 55.3 | 21.1 | 27.5 | 15.7 | 47 | 31 | 0.782 | 34.9 | 54 | 4310 | 21.6 | 97.2 | 55.7 | 0 | 20.1 | 0 | 35.9 | 32.7
34080 | 3480 | 3 | 1550 | 49.2 | 45 | 50 | 30 | 32.2 | 0.048 | 104 | 11.4 | 70.1 | 39.9 | 23 | 0.781 | 97.2 | 485.4 | 470.2 | 53.8 | 429.1 | 0.982 | 216.5 | 8 | 99.6 | 26.8 | 40.4 | 21.3 | 98.9 | 24.6 | 3.469 | 55.3 | 21.1 | 27.5 | 15.7 | 47 | 31 | 0.781 | 34.9 | 56 | 4210 | 21.6 | 97.5 | 55.6 | 0 | 20 | 0 | 36 | 32.7
34140 | 3540 | 3 | 1550 | 49.1 | 45 | 50 | 30 | 32 | 0.05 | 104 | 11.4 | 70.1 | 40 | 23 | 0.783 | 97.2 | 485.3 | 470 | 53.8 | 428.5 | 1.009 | 216.6 | 8 | 99.5 | 26.4 | 40.4 | 21.4 | 98.8 | 24.6 | 3.462 | 55.3 | 21.1 | 27.5 | 15.7 | 47 | 31 | 0.781 | 34.9 | 54 | 4280 | 22 | 97.5 | 55.6 | 0 | 20 | 0 | 36 | 32.7
34200 | 3600 | 3 | 1549 | 51.6 | 45.1 | 50 | 30 | 31.9 | 0.049 | 104 | 11.4 | 70 | 40.1 | 23 | 0.782 | 97.2 | 485 | 469.7 | 53.8 | 430.1 | 0.934 | 215.3 | 8.4 | 99.8 | 26.4 | 40.4 | 21.5 | 99.1 | 24.7 | 3.592 | 56.7 | 21.2 | 27 | 16.1 | 47 | 31 | 0.783 | 36.1 | 57 | 4380 | 21.6 | 97.5 | 55.6 | 0.1 | 19.9 | 0 | 36 | 32.7
34260 | 3660 | 3 | 1549 | 49.2 | 45.1 | 50 | 30 | 31.9 | 0.053 | 103.9 | 11.5 | 70 | 40 | 23 | 0.783 | 97.2 | 484.8 | 469.5 | 53.8 | 429.8 | 0.939 | 215.9 | 8 | 99.6 | 26.8 | 40.5 | 21.3 | 98.9 | 24.7 | 3.46 | 55.3 | 21 | 27.5 | 15.7 | 47 | 31 | 0.78 | 34.9 | 54 | 4580 | 21.6 | 97.5 | 55.6 | 0.1 | 20.1 | 0 | 36 | 32.7
34320 | 3720 | 3 | 1548 | 48.8 | 45.1 | 50 | 30 | 31.9 | 0.051 | 104 | 11.5 | 70 | 40 | 22.9 | 0.783 | 97.2 | 484.5 | 469.2 | 53.8 | 428.6 | 0.96 | 215.7 | 8 | 99.6 | 26.5 | 40.5 | 21.1 | 98.9 | 24.7 | 3.459 | 55.3 | 20.9 | 27.5 | 15.7 | 47 | 31 | 0.784 | 34.9 | 54 | 4530 | 21.6 | 97.5 | 55.6 | 0.1 | 20 | 0 | 36 | 32.7
34380 | 3780 | 3 | 1549 | 49.2 | 45.1 | 50 | 30 | 32 | 0.05 | 104 | 11.5 | 70 | 40 | 22.9 | 0.783 | 97.2 | 484.7 | 469.3 | 53.8 | 429 | 0.974 | 216.1 | 8 | 99.6 | 26.3 | 40.5 | 21.3 | 98.9 | 24.8 | 3.47 | 55.3 | 21.1 | 27.5 | 15.7 | 47 | 31 | 0.781 | 34.9 | 56 | 4260 | 21.6 | 97.5 | 55.6 | 0.1 | 20.1 | 0 | 36 | 32.7
34440 | 3840 | 3 | 1552 | 51.7 | 45.1 | 50 | 30 | 32 | 0.048 | 104 | 11.5 | 70 | 40.1 | 22.8 | 0.783 | 97.2 | 484.8 | 469.4 | 53.8 | 429.6 | 1.071 | 216.1 | 8.4 | 99.8 | 26.4 | 40.5 | 21.6 | 99.1 | 24.8 | 3.568 | 56.7 | 21.2 | 27 | 15.7 | 47 | 31 | 0.78 | 36.1 | 57 | 4700 | 21.6 | 99.8 | 55.6 | 0 | 19.9 | 0 | 36 | 32.7
34500 | 3900 | 3 | 1543 | 49.3 | 45.1 | 50 | 30 | 32 | 0.052 | 104 | 11.4 | 69.9 | 39.7 | 22.9 | 0.782 | 97.2 | 483.6 | 468.2 | 53.9 | 429.8 | 1.047 | 215.6 | 8 | 99.6 | 26.5 | 40.5 | 21.7 | 98.9 | 24.8 | 3.456 | 55.5 | 21.4 | 27.5 | 15.7 | 47 | 31 | 0.784 | 34.9 | 55 | 4310 | 21.6 | 97.2 | 55.6 | 0.1 | 20 | 0 | 35.9 | 32.8
34560 | 3960 | 3 | 1550 | 49.4 | 45.1 | 50 | 30 | 32 | 0.053 | 104 | 11.4 | 70.1 | 40 | 22.9 | 0.782 | 97.2 | 484.2 | 468.8 | 53.9 | 429.7 | 1.049 | 216.2 | 8 | 99.6 | 26.7 | 40.5 | 21.7 | 98.9 | 24.9 | 3.481 | 55.3 | 21.4 | 27.5 | 15.7 | 47 | 31 | 0.781 | 34.9 | 56 | 4480 | 21.6 | 97.5 | 55.7 | 0.1 | 20 | 0 | 36 | 32.8
34620 | 4020 | 3 | 1549 | 49.4 | 45.1 | 50 | 30 | 31.9 | 0.05 | 104 | 11.4 | 70 | 40 | 23 | 0.782 | 97.2 | 484.2 | 468.8 | 53.8 | 429.6 | 1.122 | 217.1 | 8.1 | 99.6 | 26.7 | 40.5 | 21.7 | 98.9 | 24.9 | 3.452 | 55.4 | 21.4 | 27.5 | 15.7 | 47 | 31 | 0.778 | 34.9 | 56 | 4280 | 21.6 | 97.5 | 55.6 | 0.1 | 19.9 | 0 | 36 | 32.7
34680 | 4080 | 3 | 1550 | 49.3 | 45 | 50 | 30 | 32 | 0.05 | 104 | 11.4 | 70 | 40 | 23 | 0.782 | 97.2 | 484.1 | 468.6 | 53.9 | 428.8 | 1.132 | 217.1 | 8 | 99.6 | 26.9 | 40.4 | 21.6 | 98.9 | 24.9 | 3.455 | 55.3 | 21.4 | 27.5 | 15.7 | 47 | 31 | 0.779 | 34.9 | 54 | 4230 | 22 | 97.5 | 55.6 | 0.1 | 20 | 0 | 36 | 32.8
34740 | 4140 | 3 | 1551 | 49.6 | 45 | 50 | 30 | 32.1 | 0.049 | 104 | 11.4 | 69.9 | 39.9 | 22.9 | 0.783 | 97.2 | 484 | 468.5 | 53.7 | 429.7 | 1.114 | 215.6 | 8.1 | 99.6 | 26.7 | 40.4 | 21.9 | 99 | 24.9 | 3.477 | 55.4 | 21.5 | 27.5 | 15.7 | 47 | 31 | 0.779 | 34.9 | 56 | 4210 | 22 | 97.5 | 55.6 | 0 | 20 | 0 | 36 | 32.8
34800 | 4200 | 3 | 1555 | 52 | 45 | 50 | 30 | 32 | 0.048 | 104.2 | 11.4 | 70 | 40.2 | 23 | 0.782 | 97.2 | 484.5 | 469 | 53.7 | 429.9 | 1.214 | 215.8 | 8.5 | 99.8 | 26.7 | 40.4 | 21.9 | 99.1 | 24.9 | 3.579 | 56.6 | 21.6 | 27 | 16.1 | 47 | 31 | 0.782 | 35.7 | 55 | 4620 | 21.6 | 97.5 | 55.6 | 0.1 | 19.9 | 0 | 36 | 32.8
34860 | 4260 | 3 | 1545 | 49.2 | 45.1 | 50 | 30 | 32.2 | 0.05 | 103.9 | 11.4 | 70 | 39.9 | 23 | 0.782 | 97.2 | 483.2 | 467.7 | 53.9 | 430.2 | 1.182 | 216.8 | 8 | 99.6 | 26.5 | 40.5 | 21.9 | 98.9 | 24.9 | 3.471 | 55.6 | 21.7 | 27.5 | 15.7 | 47 | 31 | 0.784 | 34.9 | 57 | 4310 | 21.6 | 97.5 | 55.6 | 0 | 19.9 | 0 | 36 | 32.8
34920 | 4320 | 3 | 1552 | 49.8 | 45.1 | 50 | 30 | 32.1 | 0.051 | 104 | 11.4 | 69.9 | 40 | 23 | 0.782 | 97.2 | 483.6 | 468.1 | 53.8 | 430.4 | 1.278 | 216.3 | 8.1 | 99.6 | 26.6 | 40.5 | 21.9 | 98.9 | 25 | 3.475 | 55.4 | 21.6 | 27.5 | 15.7 | 47 | 31 | 0.778 | 34.9 | 56 | 4360 | 21.6 | 97.5 | 55.6 | 0.1 | 19.9 | 0 | 35.9 | 32.8
34980 | 4380 | 3 | 1550 | 49.6 | 45 | 50 | 30 | 32 | 0.051 | 104 | 11.5 | 69.9 | 40.1 | 22.9 | 0.782 | 97.2 | 483.6 | 468.1 | 53.8 | 430 | 1.273 | 216.2 | 8.1 | 99.6 | 26.2 | 40.4 | 21.7 | 98.9 | 25 | 3.482 | 55.4 | 21.5 | 27.5 | 15.7 | 47 | 31 | 0.781 | 34.9 | 56 | 4260 | 21.6 | 97.5 | 55.6 | 0 | 19.9 | 0 | 36 | 32.8
35040 | 4440 | 3 | 1549 | 49.3 | 44.9 | 50 | 30 | 31.9 | 0.051 | 104 | 11.5 | 70.1 | 40 | 23.1 | 0.783 | 97.2 | 483.3 | 467.7 | 53.8 | 428.9 | 1.3 | 217.2 | 8 | 99.6 | 26.5 | 40.3 | 22 | 98.9 | 25 | 3.452 | 55.4 | 21.6 | 27.5 | 15.7 | 47 | 31 | 0.78 | 34.9 | 54 | 4430 | 21.6 | 97.5 | 55.7 | 0 | 19.9 | 0 | 36 | 32.8
35100 | 4500 | 3 | 1550 | 49.6 | 44.9 | 50 | 30 | 31.9 | 0.05 | 104 | 11.5 | 69.9 | 40 | 23 | 0.781 | 97.2 | 483.4 | 467.8 | 53.8 | 430 | 1.234 | 216.2 | 8.1 | 99.6 | 26.2 | 40.3 | 21.9 | 99 | 24.9 | 3.492 | 55.4 | 21.6 | 27.5 | 15.7 | 46 | 31 | 0.779 | 34.9 | 54 | 4580 | 22 | 97.5 | 55.6 | 0 | 19.8 | 0 | 36 | 32.8
35160 | 4560 | 3 | 1549 | 49.5 | 44.8 | 50 | 30 | 31.9 | 0.05 | 104 | 11.5 | 70 | 39.9 | 23 | 0.783 | 97.2 | 483.3 | 467.7 | 53.8 | 430.1 | 1.271 | 216 | 8.1 | 99.7 | 25.9 | 40.2 | 21.9 | 99 | 24.9 | 3.477 | 55.5 | 21.6 | 27.5 | 15.7 | 46 | 31 | 0.779 | 35.3 | 56 | 4280 | 22 | 97.5 | 55.6 | 0 | 19.9 | 0 | 35.9 | 32.8
35220 | 4620 | 3 | 1550 | 49.5 | 44.8 | 50 | 30 | 32.1 | 0.05 | 104 | 11.5 | 70 | 40 | 22.9 | 0.782 | 97.2 | 483.2 | 467.6 | 53.7 | 429.3 | 1.365 | 217.5 | 8 | 99.6 | 26.2 | 40.2 | 21.9 | 98.9 | 24.8 | 3.48 | 55.4 | 21.6 | 27.5 | 15.7 | 46 | 31 | 0.78 | 34.9 | 54 | 4280 | 22 | 97.5 | 55.6 | 0 | 19.8 | 0 | 36 | 32.7
35280 | 4680 | 3 | 1550 | 52 | 44.8 | 50 | 30 | 32.1 | 0.048 | 104 | 11.5 | 69.9 | 40 | 22.9 | 0.781 | 97.2 | 483.2 | 467.6 | 53.8 | 431 | 1.388 | 217 | 8.5 | 99.9 | 26.2 | 40.2 | 22 | 99.2 | 24.7 | 3.61 | 56.9 | 21.6 | 27 | 16.1 | 46 | 31 | 0.78 | 36.1 | 58 | 4430 | 21.6 | 99.8 | 55.6 | 0 | 20.1 | 0 | 36 | 32.7
35340 | 4740 | 3 | 1550 | 50.1 | 44.8 | 50 | 30 | 32 | 0.053 | 104 | 11.5 | 70.1 | 40.1 | 23 | 0.783 | 97.2 | 483 | 467.4 | 53.8 | 431.5 | 1.319 | 215.7 | 8.2 | 99.7 | 26.4 | 40.2 | 21.9 | 99 | 24.7 | 3.477 | 55.4 | 21.7 | 27.5 | 15.7 | 46 | 31 | 0.782 | 34.9 | 56 | 4400 | 21.6 | 97.5 | 55.6 | 0 | 19.8 | 0 | 36 | 32.8
35400 | 4800 | 3 | 1550 | 49.8 | 44.7 | 50 | 30 | 31.8 | 0.05 | 104 | 11.5 | 70 | 40.1 | 23 | 0.782 | 97.2 | 482.9 | 467.2 | 53.7 | 430.4 | 1.405 | 216.8 | 8.1 | 99.7 | 26.2 | 40.2 | 21.9 | 99 | 24.6 | 3.473 | 55.4 | 21.6 | 27.5 | 15.7 | 46 | 31 | 0.783 | 34.9 | 54 | 4600 | 21.6 | 97.5 | 55.6 | 0 | 19.8 | 0 | 36 | 32.8
35460 | 4860 | 3 | 1550 | 49.3 | 44.7 | 50 | 30 | 31.9 | 0.049 | 104 | 11.5 | 69.8 | 40.1 | 23 | 0.782 | 97.3 | 482.8 | 467.1 | 53.7 | 429.4 | 1.395 | 217.5 | 8 | 99.6 | 26.7 | 40.1 | 21.9 | 99.1 | 24.6 | 3.453 | 55.4 | 21.6 | 27.5 | 15.7 | 46 | 31 | 0.782 | 34.9 | 54 | 4310 | 21.6 | 97.5 | 55.6 | 0 | 19.9 | 0 | 35.9 | 32.8
35520 | 4920 | 3 | 1551 | 50 | 44.8 | 50 | 30 | 32 | 0.049 | 104 | 11.5 | 70.1 | 40.1 | 22.9 | 0.784 | 97.3 | 483 | 467.2 | 53.7 | 429.9 | 1.399 | 217.4 | 8.1 | 99.7 | 26.5 | 40.2 | 21.9 | 99.1 | 24.5 | 3.461 | 55.4 | 21.7 | 27.5 | 15.7 | 46 | 31 | 0.782 | 34.9 | 54 | 4430 | 21.6 | 97.5 | 55.6 | 0 | 19.8 | 0 | 35.9 | 32.8
35580 | 4980 | 3 | 1550 | 50 | 44.8 | 50 | 30 | 32.1 | 0.049 | 104 | 11.4 | 70 | 40 | 22.9 | 0.782 | 97.3 | 482.8 | 467 | 53.7 | 430.3 | 1.428 | 215.8 | 8.1 | 99.7 | 26.1 | 40.2 | 22 | 99.1 | 24.4 | 3.494 | 55.4 | 21.7 | 27.5 | 15.7 | 46 | 31 | 0.777 | 34.9 | 56 | 4060 | 21.6 | 97.5 | 55.7 | 0 | 19.9 | 0 | 36 | 32.8
35640 | 5040 | 3 | 1548 | 49.4 | 44.8 | 50 | 30 | 32.2 | 0.047 | 104 | 11.5 | 69.9 | 40 | 23.1 | 0.783 | 97.3 | 482.5 | 466.7 | 53.7 | 429.6 | 1.451 | 215.4 | 8.1 | 99.7 | 26 | 40.3 | 22 | 99.1 | 24.4 | 3.48 | 55.5 | 21.7 | 27.5 | 15.7 | 46 | 31 | 0.782 | 34.9 | 56 | 4060 | 22 | 97.5 | 55.6 | 0 | 19.8 | 0 | 35.9 | 32.8
35700 | 5100 | 3 | 1550 | 49.7 | 44.9 | 50 | 30 | 32.1 | 0.05 | 104 | 11.5 | 70.1 | 40 | 23 | 0.782 | 97.3 | 482.5 | 466.8 | 53.7 | 430.1 | 1.452 | 216.3 | 8.1 | 99.7 | 26 | 40.3 | 22 | 99.1 | 24.3 | 3.461 | 55.4 | 21.7 | 27.5 | 15.7 | 46 | 31 | 0.778 | 34.9 | 56 | 4260 | 22 | 97.5 | 55.7 | 0 | 19.8 | 0 | 35.9 | 32.8
35760 | 5160 | 3 | 1548 | 49.6 | 44.9 | 50 | 30 | 32 | 0.05 | 104 | 11.5 | 70.1 | 40 | 22.9 | 0.781 | 97.3 | 482.4 | 466.6 | 53.7 | 430.3 | 1.454 | 216.1 | 8.1 | 99.7 | 25.9 | 40.3 | 21.9 | 99.1 | 24.3 | 3.496 | 55.4 | 21.6 | 27.5 | 15.7 | 46 | 31 | 0.778 | 34.9 | 56 | 4280 | 22 | 97.5 | 55.6 | 0 | 19.9 | 0 | 36 | 32.8
35820 | 5220 | 3 | 1541 | 49.5 | 45 | 50 | 30 | 32 | 0.05 | 103.9 | 11.5 | 69.9 | 39.9 | 23 | 0.783 | 97.3 | 481.4 | 465.6 | 53.8 | 430.8 | 1.476 | 215.6 | 8 | 99.7 | 25.9 | 40.3 | 22 | 99.1 | 24.2 | 3.461 | 55.8 | 21.7 | 27.5 | 15.7 | 47 | 31 | 0.784 | 35.3 | 57 | 4280 | 21.6 | 97.5 | 55.7 | 0 | 19.9 | 0 | 36 | 32.8
35880 | 5280 | 3 | 1549 | 49.8 | 45 | 50 | 30 | 31.8 | 0.05 | 104 | 11.4 | 69.9 | 40 | 23 | 0.781 | 97.3 | 481.9 | 466.1 | 53.7 | 431 | 1.399 | 215.3 | 8.1 | 99.7 | 25.7 | 40.3 | 21.9 | 99.2 | 24.2 | 3.465 | 55.6 | 21.7 | 27.5 | 15.7 | 47 | 31 | 0.778 | 35.3 | 57 | 4140 | 21.6 | 97.5 | 55.7 | 0 | 20.1 | 0 | 36 | 32.8
35940 | 5340 | 3 | 1545 | 49.6 | 44.9 | 50 | 30 | 31.9 | 0.051 | 104 | 11.4 | 70 | 40 | 23 | 0.781 | 97.3 | 481.9 | 466 | 53.7 | 431.2 | 1.434 | 214.8 | 8.1 | 99.7 | 25.6 | 40.4 | 22 | 99.1 | 24.2 | 3.455 | 55.6 | 21.7 | 27.5 | 15.7 | 47 | 31 | 0.78 | 34.9 | 56 | 4400 | 21.6 | 97.5 | 55.6 | 0 | 19.8 | 0 | 35.9 | 32.8
36000 | 5400 | 3 | 1548 | 49.5 | 44.9 | 50 | 30 | 32 | 0.051 | 104 | 11.5 | 70 | 40 | 23.1 | 0.783 | 97.3 | 481.7 | 465.8 | 53.8 | 430.2 | 1.463 | 216.1 | 8.1 | 99.7 | 25.7 | 40.3 | 21.6 | 99.1 | 24.1 | 3.461 | 55.6 | 21.5 | 27.5 | 15.7 | 46 | 31 | 0.781 | 34.9 | 54 | 4550 | 21.6 | 97.5 | 55.6 | 0 | 19.8 | 0 | 36 | 32.7
36060 | 5460 | 3 | 1550 | 49.9 | 44.9 | 50 | 30 | 32.1 | 0.049 | 104 | 11.5 | 70.1 | 40 | 22.9 | 0.781 | 97.3 | 481.9 | 466 | 53.7 | 430.7 | 1.452 | 214.8 | 8.1 | 99.7 | 25.7 | 40.3 | 21.9 | 99.1 | 24.1 | 3.468 | 55.6 | 21.5 | 27.5 | 15.7 | 46 | 31 | 0.78 | 35.3 | 54 | 4600 | 22 | 97.5 | 55.6 | 0 | 19.9 | 0 | 36 | 32.7
36120 | 5520 | 3 | 1548 | 49.6 | 44.9 | 50 | 30 | 32.1 | 0.051 | 104 | 11.4 | 70 | 40.1 | 22.9 | 0.781 | 97.3 | 481.8 | 465.9 | 53.7 | 431 | 1.474 | 217.4 | 8.1 | 99.8 | 25.7 | 40.3 | 21.8 | 99.2 | 24 | 3.508 | 55.6 | 21.5 | 27.5 | 15.7 | 46 | 31 | 0.782 | 34.9 | 57 | 4580 | 22 | 97.5 | 55.6 | 0 | 19.8 | 0 | 36 | 32.7
36180 | 5580 | 3 | 1550 | 50 | 44.9 | 50 | 30 | 31.9 | 0.05 | 104 | 11.4 | 70 | 40 | 22.9 | 0.782 | 97.3 | 481.8 | 465.9 | 53.7 | 430.8 | 1.516 | 215.1 | 8.1 | 99.7 | 25.9 | 40.3 | 22 | 99.1 | 23.9 | 3.471 | 55.5 | 21.7 | 27.5 | 15.7 | 46 | 31 | 0.781 | 35.3 | 56 | 4500 | 21.6 | 97.5 | 55.6 | 0 | 19.8 | 0 | 35.9 | 32.7
36240 | 5640 | 3 | 1547 | 49.4 | 44.9 | 50 | 30 | 32 | 0.05 | 104 | 11.4 | 70 | 40 | 23 | 0.782 | 97.3 | 481.5 | 465.6 | 53.7 | 430.4 | 1.453 | 214.9 | 8.1 | 99.7 | 26.2 | 40.3 | 21.7 | 99.2 | 23.9 | 3.467 | 55.6 | 21.5 | 27.5 | 15.7 | 46 | 31 | 0.784 | 34.9 | 57 | 4180 | 22 | 99.8 | 55.5 | 0 | 19.9 | 0 | 35.8 | 32.7
36300 | 5700 | 3 | 1553 | 50 | 44.9 | 50 | 30 | 32 | 0.049 | 104 | 11.5 | 70 | 40 | 23 | 0.782 | 97.3 | 481.7 | 465.7 | 53.7 | 431 | 1.456 | 215 | 8.1 | 99.7 | 26.2 | 40.3 | 22 | 99.2 | 23.8 | 3.474 | 55.5 | 21.7 | 27.5 | 15.7 | 46 | 31 | 0.781 | 34.9 | 55 | 4260 | 22 | 97.5 | 55.6 | 0 | 19.9 | 0 | 35.9 | 32.7
36360 | 5760 | 3 | 1551 | 49.9 | 44.9 | 50 | 30 | 32 | 0.05 | 104 | 11.4 | 70.1 | 40 | 23 | 0.78 | 97.3 | 481.5 | 465.5 | 53.7 | 431 | 1.501 | 215.3 | 8.1 | 99.7 | 25.8 | 40.3 | 21.9 | 99.1 | 23.8 | 3.485 | 55.5 | 21.6 | 27.5 | 15.7 | 46 | 31 | 0.781 | 34.9 | 56 | 4210 | 21.6 | 97.5 | 55.5 | 0.1 | 19.9 | 0 | 35.9 | 32.7
36420 | 5820 | 3 | 1550 | 49.7 | 44.9 | 50 | 30 | 32.2 | 0.048 | 104 | 11.4 | 70 | 39.9 | 23 | 0.782 | 97.3 | 481.5 | 465.5 | 53.7 | 430.2 | 1.557 | 216.1 | 8.1 | 99.7 | 26.2 | 40.3 | 21.9 | 99.1 | 23.7 | 3.464 | 55.5 | 21.6 | 27.5 | 15.7 | 46 | 31 | 0.782 | 34.9 | 54 | 4450 | 22 | 97.5 | 55.7 | 0.1 | 19.9 | 0 | 36 | 32.7
36480 | 5880 | 3 | 1551 | 50 | 45 | 50 | 30 | 32.1 | 0.05 | 104 | 11.4 | 70 | 39.9 | 23 | 0.782 | 97.3 | 481.3 | 465.3 | 53.7 | 430.7 | 1.532 | 215.4 | 8.1 | 99.7 | 26 | 40.4 | 21.9 | 99.1 | 23.7 | 3.468 | 55.5 | 21.6 | 27.5 | 15.7 | 46 | 31 | 0.779 | 34.9 | 54 | 4670 | 22 | 97.5 | 55.6 | 0 | 19.9 | 0 | 36 | 32.6
36540 | 5940 | 3 | 1551 | 50.1 | 45 | 50 | 30 | 31.9 | 0.05 | 104 | 11.4 | 70.1 | 40.1 | 23 | 0.782 | 97.3 | 481.2 | 465.1 | 53.7 | 431.4 | 1.53 | 215.2 | 8.1 | 99.8 | 25.9 | 40.4 | 21.8 | 99.2 | 23.7 | 3.501 | 55.6 | 21.6 | 27.5 | 15.7 | 47 | 31 | 0.782 | 34.9 | 55 | 4210 | 22 | 99.8 | 55.6 | 0 | 20 | 0 | 36 | 32.7
36600 | 6000 | 3 | 1550 | 49.9 | 45 | 50 | 30 | 31.9 | 0.051 | 104 | 11.5 | 70 | 39.9 | 22.9 | 0.783 | 97.3 | 481.1 | 465 | 53.7 | 430.8 | 1.579 | 214.6 | 8.1 | 99.7 | 26 | 40.5 | 22 | 99.1 | 23.7 | 3.464 | 55.5 | 21.7 | 27.5 | 15.7 | 47 | 31 | 0.78 | 34.9 | 56 | 4280 | 22 | 97.5 | 55.6 | 0.1 | 20 | 0 | 36 | 32.7
36660 | 6060 | 3 | 1549 | 49.6 | 45.1 | 50 | 30 | 31.9 | 0.051 | 104 | 11.5 | 70.1 | 40 | 23 | 0.782 | 97.3 | 480.8 | 464.7 | 53.7 | 431.4 | 1.519 | 214.4 | 8.1 | 99.8 | 25.9 | 40.5 | 22 | 99.2 | 23.7 | 3.462 | 55.6 | 21.7 | 27.5 | 15.7 | 47 | 31 | 0.783 | 35.3 | 57 | 4210 | 22 | 97.5 | 55.5 | 0.1 | 20.1 | 0 | 36 | 32.7
36720 | 6120 | 3 | 1550 | 49.7 | 45.1 | 50 | 30 | 32 | 0.051 | 104 | 11.5 | 70 | 40 | 23 | 0.781 | 97.3 | 480.7 | 464.6 | 53.7 | 431.9 | 1.489 | 216 | 8.1 | 99.8 | 25.8 | 40.5 | 21.9 | 99.2 | 23.7 | 3.475 | 55.6 | 21.7 | 27.5 | 15.7 | 47 | 31 | 0.78 | 34.9 | 57 | 4260 | 22 | 99.8 | 55.6 | 0.1 | 20 | 0 | 36 | 32.7
36780 | 6180 | 3 | 1550 | 50 | 45.1 | 50 | 30 | 32 | 0.051 | 104 | 11.5 | 70.1 | 39.9 | 22.9 | 0.783 | 97.3 | 480.5 | 464.4 | 53.7 | 431.9 | 1.506 | 222.6 | 8.1 | 99.8 | 25.7 | 40.5 | 22 | 99.2 | 23.7 | 3.467 | 55.5 | 21.7 | 27.5 | 15.7 | 47 | 31 | 0.781 | 34.9 | 56 | 4160 | 22 | 99.8 | 55.7 | 0.1 | 20.1 | 0 | 36 | 32.7
36840 | 6240 | 3 | 1550 | 49.9 | 45.1 | 50 | 30 | 32 | 0.05 | 104 | 11.4 | 70 | 39.9 | 23 | 0.782 | 97.3 | 480.5 | 464.3 | 53.8 | 432 | 1.498 | 223.5 | 8.1 | 99.8 | 25.8 | 40.5 | 22.1 | 99.2 | 23.7 | 3.471 | 55.6 | 21.8 | 27.5 | 15.7 | 47 | 31 | 0.78 | 34.9 | 56 | 4360 | 22 | 99.8 | 55.6 | 0 | 20.1 | 0 | 36 | 32.7
36900 | 6300 | 3 | 1548 | 49.7 | 45.1 | 50 | 30 | 32 | 0.052 | 104 | 11.4 | 69.9 | 40.1 | 23 | 0.783 | 97.3 | 480.4 | 464.2 | 53.6 | 432.2 | 1.574 | 224.6 | 8.1 | 99.8 | 25.9 | 40.5 | 22.1 | 99.2 | 23.8 | 3.452 | 55.6 | 21.9 | 27.5 | 15.7 | 47 | 31 | 0.779 | 34.9 | 56 | 4450 | 22 | 97.5 | 55.5 | 0.1 | 19.9 | 0 | 36 | 32.7
36960 | 6360 | 3 | 1549 | 49.6 | 45.1 | 50 | 30 | 31.9 | 0.05 | 104 | 11.4 | 70.1 | 40 | 23 | 0.782 | 97.3 | 480.2 | 464 | 53.7 | 432.1 | 1.534 | 224 | 8.1 | 99.8 | 25.8 | 40.5 | 22.1 | 99.2 | 23.8 | 3.457 | 55.6 | 21.8 | 27.5 | 15.7 | 47 | 31 | 0.78 | 35.3 | 57 | 4280 | 22 | 97.5 | 55.7 | 0.1 | 19.9 | 0 | 36 | 32.7
37020 | 6420 | 3 | 1550 | 49.9 | 45.1 | 50 | 30 | 32 | 0.05 | 104 | 11.4 | 70 | 40 | 22.9 | 0.782 | 97.3 | 480.2 | 464 | 53.7 | 432.2 | 1.551 | 224.2 | 8.1 | 99.8 | 26.3 | 40.5 | 22.1 | 99.2 | 23.8 | 3.476 | 55.5 | 21.7 | 27.5 | 15.7 | 47 | 31 | 0.783 | 34.9 | 54 | 4450 | 22 | 97.5 | 55.7 | 0.1 | 19.9 | 0 | 36 | 32.7
37080 | 6480 | 3 | 1549 | 49.6 | 45.1 | 50 | 30 | 32.1 | 0.05 | 104 | 11.4 | 70 | 40 | 23 | 0.783 | 97.3 | 480 | 463.7 | 53.6 | 432.3 | 1.499 | 225.1 | 8.1 | 99.8 | 25.9 | 40.5 | 22.2 | 99.2 | 23.8 | 3.468 | 55.6 | 21.8 | 27.5 | 15.7 | 47 | 31 | 0.779 | 34.9 | 56 | 4260 | 22 | 97.5 | 55.7 | 0.1 | 19.9 | 0 | 36 | 32.7
37140 | 6540 | 3 | 1549 | 49.7 | 45.1 | 50 | 30 | 32.1 | 0.05 | 104 | 11.4 | 70 | 40 | 22.9 | 0.782 | 97.3 | 479.9 | 463.6 | 53.7 | 432.3 | 1.565 | 224 | 8.1 | 99.8 | 25.5 | 40.5 | 22.3 | 99.2 | 23.9 | 3.465 | 55.6 | 21.9 | 27.5 | 15.7 | 47 | 31 | 0.783 | 35.3 | 56 | 4480 | 22 | 97.5 | 55.7 | 0.1 | 19.9 | 0 | 36 | 32.7
37200 | 6600 | 3 | 1548 | 49.7 | 45 | 50 | 30 | 32.2 | 0.048 | 104 | 11.4 | 69.9 | 40 | 22.9 | 0.781 | 97.3 | 479.9 | 463.6 | 53.7 | 432.3 | 1.577 | 224.7 | 8.1 | 99.8 | 25.5 | 40.5 | 22.1 | 99.2 | 23.9 | 3.483 | 55.6 | 21.8 | 27.5 | 15.7 | 47 | 31 | 0.777 | 35.3 | 57 | 4140 | 22 | 99.8 | 55.6 | 0.1 | 19.8 | 0 | 36 | 32.7
37260 | 6660 | 3 | 1550 | 49.8 | 45.1 | 50 | 30 | 32.1 | 0.051 | 104 | 11.4 | 70 | 40 | 23 | 0.782 | 97.3 | 479.7 | 463.4 | 53.7 | 432.3 | 1.521 | 226.2 | 8.1 | 99.8 | 25.5 | 40.5 | 22.2 | 99.2 | 23.9 | 3.474 | 55.5 | 21.9 | 27.5 | 15.7 | 47 | 31 | 0.779 | 34.9 | 56 | 4140 | 22 | 97.5 | 55.6 | 0 | 19.9 | 0 | 35.9 | 32.7
37320 | 6720 | 3 | 1550 | 52.2 | 45.1 | 50 | 30 | 31.9 | 0.05 | 104 | 11.5 | 69.9 | 40 | 23 | 0.781 | 97.3 | 479.5 | 463.2 | 53.7 | 433.6 | 1.598 | 224.2 | 8.5 | 100 | 25.6 | 40.5 | 22.2 | 99.4 | 23.9 | 3.573 | 57 | 21.9 | 27 | 16.1 | 47 | 31 | 0.781 | 36.1 | 58 | 4550 | 21.6 | 99.8 | 55.6 | 0.1 | 20 | 0 | 36 | 32.8
37380 | 6780 | 3 | 1551 | 50.1 | 45.1 | 50 | 30 | 31.8 | 0.052 | 104 | 11.5 | 70 | 40.1 | 23 | 0.782 | 97.3 | 479.5 | 463.2 | 53.7 | 433.2 | 1.556 | 225 | 8.1 | 99.8 | 25.6 | 40.5 | 22.4 | 99.2 | 24 | 3.472 | 55.5 | 22 | 27.5 | 15.7 | 47 | 31 | 0.781 | 34.9 | 56 | 4530 | 21.6 | 97.5 | 55.6 | 0 | 19.9 | 0 | 35.9 | 32.7
37440 | 6840 | 3 | 1548 | 49.6 | 45.1 | 50 | 30 | 31.8 | 0.05 | 104 | 11.5 | 70 | 40 | 23 | 0.781 | 97.3 | 479.1 | 462.8 | 53.7 | 432.9 | 1.54 | 224.4 | 8.1 | 99.8 | 25.4 | 40.5 | 22.2 | 99.2 | 24 | 3.452 | 55.6 | 21.9 | 27.5 | 15.7 | 47 | 31 | 0.78 | 34.9 | 54 | 4450 | 21.6 | 97.5 | 55.7 | 0.1 | 19.9 | 0 | 36 | 32.7
37500 | 6900 | 3 | 1550 | 49.8 | 45.1 | 50 | 30 | 32 | 0.05 | 104 | 11.5 | 70 | 40 | 23 | 0.781 | 97.3 | 479.1 | 462.7 | 53.7 | 432.6 | 1.536 | 224.6 | 8.1 | 99.8 | 25.4 | 40.5 | 22.2 | 99.3 | 24 | 3.453 | 55.6 | 21.9 | 27.5 | 15.7 | 47 | 31 | 0.776 | 34.9 | 54 | 4330 | 21.6 | 99.8 | 55.6 | 0.1 | 19.8 | 0 | 36 | 32.8
37560 | 6960 | 3 | 1552 | 50 | 45 | 50 | 30 | 32.1 | 0.05 | 104 | 11.5 | 70 | 40 | 23 | 0.785 | 97.3 | 479.3 | 462.9 | 53.7 | 432.9 | 1.645 | 223.4 | 8.1 | 99.8 | 25.4 | 40.5 | 22.3 | 99.2 | 24 | 3.463 | 55.5 | 22 | 27.5 | 15.7 | 47 | 31 | 0.783 | 34.9 | 54 | 4450 | 21.6 | 97.5 | 55.7 | 0 | 19.9 | 0 | 36 | 32.7
37620 | 7020 | 3 | 1548 | 49.8 | 45 | 50 | 30 | 32.1 | 0.05 | 104 | 11.4 | 69.9 | 40.1 | 22.9 | 0.781 | 97.3 | 479.1 | 462.7 | 53.7 | 433 | 1.616 | 223 | 8.1 | 99.8 | 25.1 | 40.5 | 22.3 | 99.2 | 24 | 3.456 | 55.6 | 22 | 27.5 | 15.7 | 47 | 31 | 0.78 | 34.9 | 57 | 4090 | 21.6 | 99.8 | 55.6 | 0 | 19.9 | 0 | 35.9 | 32.7
37680 | 7080 | 3 | 1551 | 50 | 45 | 50 | 30 | 32 | 0.052 | 104 | 11.4 | 70.1 | 40 | 23 | 0.784 | 97.3 | 479 | 462.6 | 53.7 | 432.9 | 1.594 | 222.6 | 8.1 | 99.8 | 25.3 | 40.5 | 22.2 | 99.2 | 24 | 3.451 | 55.5 | 21.9 | 27.5 | 15.7 | 47 | 31 | 0.783 | 34.9 | 56 | 4160 | 21.6 | 97.5 | 55.6 | 0.1 | 19.9 | 0 | 36 | 32.7
37740 | 7140 | 3 | 1550 | 50 | 45 | 50 | 30 | 31.9 | 0.05 | 104 | 11.4 | 69.9 | 39.9 | 22.9 | 0.783 | 97.3 | 478.9 | 462.4 | 53.6 | 432.6 | 1.576 | 222.8 | 8.1 | 99.8 | 25.1 | 40.5 | 22.3 | 99.2 | 24.1 | 3.469 | 55.5 | 22 | 27.5 | 15.7 | 47 | 31 | 0.778 | 34.9 | 56 | 4480 | 21.6 | 99.8 | 55.5 | 0 | 19.8 | 0 | 35.9 | 32.7
37800 | 7200 | 3 | 1550 | 49.8 | 45 | 50 | 30 | 32 | 0.05 | 104 | 11.4 | 70.1 | 39.9 | 23 | 0.783 | 97.3 | 478.6 | 462.1 | 53.7 | 432.6 | 1.58 | 222 | 8.1 | 99.8 | 25.1 | 40.5 | 22.3 | 99.2 | 24.1 | 3.449 | 55.6 | 22 | 27.5 | 15.7 | 47 | 31 | 0.78 | 34.9 | 57 | 4090 | 22 | 99.8 | 55.6 | 0 | 19.9 | 0 | 35.9 | 32.8
45060 | 60 | 4 | 1560 | 51.8 | 44 | 49.8 | 30 | 31.7 | 0.049 | 104.3 | 11.7 | 69.9 | 40.1 | 32.8 | 0.785 | 97.3 | 493.3 | 479.2 | 54.1 | 430.9 | 0.418 | 220.9 | 8.4 | 99.9 | 26.2 | 39.1 | 30.1 | 99.2 | 26.1 | 3.655 | 57.3 | 29.5 | 27 | 16.1 | 46 | 31 | 0.78 | 36.5 | 58 | 4580 | 22 | 99.8 | 55.6 | 0 | 19.9 | 0 | 36 | 32.7
45120 | 120 | 4 | 1543 | 49.3 | 44.2 | 49.9 | 30 | 31.5 | 0.052 | 103.9 | 11.7 | 69.9 | 39.8 | 32.4 | 0.783 | 97.3 | 491.5 | 477.4 | 54.1 | 431.7 | 0.379 | 220.4 | 8 | 99.8 | 25.6 | 39.3 | 30 | 99.1 | 25.9 | 3.54 | 56.4 | 29.4 | 27 | 15.7 | 46 | 31 | 0.78 | 35.7 | 55 | 4650 | 22 | 97.5 | 55.6 | 0 | 19.9 | 0 | 36 | 32.7
45180 | 180 | 4 | 1549 | 49.6 | 44.3 | 50 | 30 | 31.6 | 0.051 | 104 | 11.7 | 69.9 | 40 | 32 | 0.784 | 97.3 | 492.1 | 478 | 54 | 431.1 | 0.396 | 220.6 | 8.1 | 99.8 | 25.4 | 39.5 | 29.8 | 99 | 25.8 | 3.535 | 56.1 | 29.3 | 27 | 15.7 | 46 | 31 | 0.783 | 35.7 | 57 | 4500 | 22 | 99.8 | 55.6 | 0.1 | 19.9 | 0 | 36 | 32.7
45240 | 240 | 4 | 1549 | 49.5 | 44.5 | 50 | 30 | 32 | 0.05 | 104 | 11.7 | 69.9 | 40 | 31.7 | 0.784 | 97.3 | 491.7 | 477.6 | 54 | 430 | 0.404 | 220.7 | 8.1 | 99.8 | 25.7 | 39.7 | 29.6 | 99 | 25.8 | 3.538 | 56.1 | 29.1 | 27 | 15.7 | 46 | 31 | 0.784 | 35.7 | 57 | 4230 | 22 | 97.5 | 55.7 | 0.1 | 19.9 | 0 | 36 | 32.7
45300 | 300 | 4 | 1549 | 49.7 | 44.6 | 50 | 30 | 32.2 | 0.05 | 104 | 11.6 | 70 | 40.1 | 31.4 | 0.783 | 97.3 | 491.7 | 477.6 | 54 | 430 | 0.38 | 220.6 | 8.1 | 99.8 | 25.6 | 39.9 | 29.5 | 99.1 | 25.7 | 3.561 | 56.1 | 28.9 | 27 | 15.7 | 46 | 31 | 0.783 | 35.3 | 55 | 4580 | 22 | 99.8 | 55.6 | 0.1 | 19.9 | 0 | 35.8 | 32.7
45360 | 360 | 4 | 1549 | 49.7 | 44.8 | 50 | 30 | 32.1 | 0.05 | 104 | 11.5 | 70.1 | 40.1 | 31.1 | 0.784 | 97.3 | 491.3 | 477.1 | 54 | 429.7 | 0.398 | 220.2 | 8.1 | 99.8 | 25.7 | 40.1 | 29.3 | 99 | 25.7 | 3.546 | 56.1 | 28.7 | 27 | 15.7 | 46 | 31 | 0.779 | 35.7 | 57 | 4550 | 22 | 97.5 | 55.6 | 0.1 | 19.9 | 0 | 35.9 | 32.7
45420 | 420 | 4 | 1550 | 49.8 | 45 | 50 | 30 | 32 | 0.05 | 104 | 11.4 | 70 | 40 | 30.8 | 0.783 | 97.3 | 491 | 476.8 | 54 | 429.3 | 0.395 | 223.2 | 8.1 | 99.8 | 25.5 | 40.2 | 28.9 | 99 | 25.6 | 3.539 | 56 | 28.4 | 27 | 15.7 | 46 | 31 | 0.783 | 35.3 | 57 | 4360 | 22 | 97.5 | 55.6 | 0.1 | 20.1 | 0 | 35.8 | 32.7
45480 | 480 | 4 | 1553 | 50.4 | 45.1 | 50 | 30 | 32 | 0.051 | 104 | 11.3 | 70 | 40.1 | 30.4 | 0.783 | 97.3 | 491.2 | 476.9 | 54.1 | 429.9 | 0.381 | 223.6 | 8.2 | 99.8 | 25.4 | 40.4 | 28.6 | 99.1 | 25.5 | 3.55 | 56 | 28.1 | 27 | 15.7 | 47 | 31 | 0.783 | 35.7 | 55 | 4500 | 22 | 97.5 | 55.5 | 0.1 | 20 | 0 | 35.9 | 32.7
45540 | 540 | 4 | 1549 | 49.9 | 45.1 | 50 | 30 | 31.7 | 0.05 | 104 | 11.3 | 70.1 | 40.1 | 30.2 | 0.785 | 97.3 | 490.5 | 476.1 | 54.1 | 429.3 | 0.399 | 221 | 8.1 | 99.8 | 25.6 | 40.4 | 28.2 | 99 | 25.5 | 3.534 | 56 | 27.8 | 27 | 15.7 | 47 | 31 | 0.779 | 35.3 | 55 | 4580 | 22 | 97.5 | 55.7 | 0.1 | 19.9 | 0 | 35.8 | 32.7
45600 | 600 | 4 | 1552 | 49.7 | 45.2 | 50 | 30 | 31.9 | 0.05 | 104 | 11.3 | 70 | 40.1 | 29.8 | 0.782 | 97.3 | 490.5 | 476 | 54.1 | 429.5 | 0.387 | 222.2 | 8.1 | 99.8 | 25.4 | 40.5 | 27.7 | 99.1 | 25.4 | 3.541 | 56.1 | 27.3 | 27 | 15.7 | 47 | 31 | 0.783 | 35.3 | 55 | 4530 | 22 | 97.5 | 55.5 | 0.1 | 20 | 0 | 35.9 | 32.7
45660 | 660 | 4 | 1549 | 50 | 45.2 | 50 | 30 | 32.1 | 0.05 | 104 | 11.3 | 70 | 40.1 | 29.5 | 0.784 | 97.3 | 490.3 | 475.9 | 54 | 429.8 | 0.388 | 222.1 | 8.2 | 99.8 | 25.4 | 40.5 | 27.4 | 99.1 | 25.4 | 3.537 | 56 | 27 | 27 | 15.7 | 47 | 31 | 0.782 | 35.3 | 55 | 4620 | 22 | 99.8 | 55.6 | 0.1 | 19.9 | 0 | 35.9 | 32.7
45720 | 720 | 4 | 1549 | 49.9 | 45.2 | 50 | 30 | 32.2 | 0.05 | 104 | 11.3 | 70 | 40 | 29.2 | 0.784 | 97.3 | 489.9 | 475.4 | 54.1 | 429.1 | 0.407 | 221.6 | 8.1 | 99.8 | 25.1 | 40.4 | 27 | 99.1 | 25.4 | 3.518 | 56.1 | 26.6 | 27 | 15.7 | 47 | 31 | 0.778 | 35.3 | 55 | 4720 | 22 | 99.8 | 55.5 | 0.1 | 19.8 | 0 | 35.9 | 32.7
45780 | 780 | 4 | 1554 | 52.7 | 45.2 | 50 | 30 | 32.3 | 0.045 | 104.2 | 11.3 | 69.8 | 40.1 | 28.8 | 0.784 | 97.3 | 490.2 | 475.7 | 54.1 | 429.9 | 0.399 | 214.6 | 8.6 | 100 | 25.3 | 40.4 | 26.5 | 99.3 | 25.4 | 3.66 | 57.4 | 26.2 | 27 | 16.1 | 47 | 31 | 0.781 | 36.5 | 56 | 4550 | 22 | 100.1 | 55.6 | 0.1 | 19.8 | 0 | 35.9 | 32.7
45840 | 840 | 4 | 1553 | 50.5 | 45.1 | 50 | 30 | 32 | 0.051 | 104 | 11.3 | 70.3 | 40 | 28.5 | 0.784 | 97.3 | 489.7 | 475.3 | 54 | 430 | 0.395 | 214.2 | 8.2 | 99.8 | 25.2 | 40.3 | 26.1 | 99.1 | 25.4 | 3.553 | 56 | 25.8 | 27 | 15.7 | 47 | 31 | 0.782 | 35.3 | 57 | 4280 | 22 | 99.8 | 55.6 | 0.2 | 19.9 | 0 | 36 | 32.7
45900 | 900 | 4 | 1548 | 49.8 | 45 | 50 | 30 | 31.9 | 0.051 | 104 | 11.3 | 70 | 39.9 | 28.2 | 0.783 | 97.3 | 489.4 | 474.9 | 54 | 429.7 | 0.396 | 214.1 | 8.1 | 99.8 | 25 | 40.2 | 25.6 | 99.1 | 25.3 | 3.552 | 56 | 25.4 | 27 | 15.7 | 47 | 31 | 0.78 | 35.7 | 55 | 4400 | 22 | 99.8 | 55.6 | 0.1 | 20 | 0 | 36 | 32.7
45960 | 960 | 4 | 1549 | 50 | 44.9 | 50 | 30 | 31.8 | 0.051 | 104 | 11.4 | 69.9 | 39.9 | 27.8 | 0.784 | 97.3 | 489.5 | 475 | 54 | 430.4 | 0.376 | 214.9 | 8.2 | 99.9 | 25.1 | 40.1 | 25.3 | 99.1 | 25.2 | 3.548 | 56 | 25 | 27 | 15.7 | 46 | 31 | 0.785 | 35.3 | 57 | 4530 | 22 | 99.8 | 55.6 | 0.2 | 20 | 0 | 36 | 32.7
46020 | 1020 | 4 | 1548 | 50 | 44.8 | 50 | 30 | 31.9 | 0.051 | 104 | 11.4 | 69.9 | 40 | 27.5 | 0.785 | 97.3 | 489.3 | 474.8 | 54 | 429.9 | 0.4 | 213.6 | 8.1 | 99.8 | 24.9 | 40 | 24.8 | 99.1 | 25.1 | 3.526 | 56 | 24.6 | 27 | 15.7 | 46 | 31 | 0.779 | 35.3 | 57 | 4260 | 22 | 97.5 | 55.7 | 0.2 | 20 | 0 | 36 | 32.7
46080 | 1080 | 4 | 1550 | 49.9 | 44.7 | 50 | 30 | 32 | 0.05 | 104 | 11.4 | 69.9 | 39.9 | 27.2 | 0.782 | 97.3 | 489.4 | 474.9 | 53.9 | 430.2 | 0.397 | 213.8 | 8.1 | 99.8 | 24.9 | 40 | 24.3 | 99.1 | 25 | 3.532 | 56.1 | 24.1 | 27 | 15.7 | 46 | 31 | 0.778 | 35.3 | 57 | 4430 | 22 | 99.8 | 55.6 | 0.1 | 20 | 0 | 36 | 32.7
46140 | 1140 | 4 | 1549 | 49.9 | 44.7 | 50 | 30 | 32.1 | 0.05 | 104 | 11.5 | 70 | 39.9 | 26.8 | 0.784 | 97.3 | 489.2 | 474.6 | 53.9 | 430.4 | 0.406 | 212.8 | 8.1 | 99.8 | 24.9 | 39.9 | 23.9 | 99.1 | 24.9 | 3.533 | 56 | 23.7 | 27 | 15.7 | 46 | 31 | 0.778 | 35.3 | 55 | 4650 | 22 | 99.8 | 55.5 | 0.1 | 20.1 | 0 | 36 | 32.8
46200 | 1200 | 4 | 1545 | 49.3 | 44.6 | 50 | 30 | 32.1 | 0.05 | 104 | 11.5 | 69.9 | 40 | 26.5 | 0.782 | 97.3 | 488.7 | 474.1 | 53.9 | 429.3 | 0.413 | 212.7 | 8.1 | 99.8 | 24.8 | 39.9 | 23.5 | 99.1 | 24.8 | 3.524 | 56 | 23.2 | 27 | 15.7 | 46 | 31 | 0.779 | 35.3 | 55 | 4580 | 22 | 99.8 | 55.5 | 0.1 | 20.1 | 0 | 36 | 32.7
46260 | 1260 | 4 | 1552 | 50.3 | 44.6 | 50 | 30 | 32 | 0.052 | 104 | 11.5 | 70 | 40.1 | 26.1 | 0.783 | 97.3 | 489.1 | 474.5 | 53.9 | 429.8 | 0.392 | 213 | 8.2 | 99.8 | 24.8 | 39.9 | 23.1 | 99.1 | 24.7 | 3.551 | 56 | 22.8 | 27 | 15.7 | 46 | 31 | 0.779 | 35.3 | 55 | 4530 | 21.6 | 99.8 | 55.7 | 0.1 | 20.1 | 0 | 36 | 32.7
46320 | 1320 | 4 | 1551 | 50.4 | 44.7 | 50 | 30 | 31.9 | 0.049 | 104 | 11.5 | 69.9 | 40 | 25.8 | 0.784 | 97.3 | 488.7 | 474.1 | 53.8 | 429.6 | 0.412 | 212.2 | 8.2 | 99.8 | 24.8 | 39.9 | 22.6 | 99.1 | 24.6 | 3.531 | 56 | 22.4 | 27 | 15.7 | 46 | 31 | 0.78 | 35.3 | 55 | 4580 | 22 | 97.5 | 55.5 | 0 | 20 | 0 | 35.9 | 32.7
46380 | 1380 | 4 | 1551 | 50 | 44.7 | 50 | 30 | 32 | 0.05 | 104 | 11.5 | 70 | 40 | 25.5 | 0.782 | 97.3 | 488.5 | 473.9 | 53.8 | 429.6 | 0.404 | 214.1 | 8.1 | 99.8 | 25.1 | 40 | 22.2 | 99.1 | 24.5 | 3.531 | 56 | 22 | 27 | 15.7 | 46 | 31 | 0.782 | 35.3 | 55 | 4770 | 21.6 | 99.8 | 55.6 | 0.1 | 20.1 | 0 | 35.9 | 32.7
46440 | 1440 | 4 | 1550 | 50.3 | 44.7 | 50 | 30 | 32.1 | 0.05 | 104 | 11.5 | 69.9 | 40 | 25.1 | 0.783 | 97.3 | 488.4 | 473.8 | 53.8 | 430.1 | 0.398 | 213 | 8.2 | 99.8 | 25 | 40 | 21.9 | 99.1 | 24.4 | 3.522 | 56 | 21.6 | 27.5 | 15.7 | 46 | 31 | 0.779 | 35.3 | 54 | 4580 | 21.6 | 97.5 | 55.6 | 0.1 | 20.1 | 0 | 35.9 | 32.7
46500 | 1500 | 4 | 1550 | 50.1 | 44.8 | 50 | 30 | 32.1 | 0.05 | 104 | 11.5 | 69.9 | 40 | 24.9 | 0.784 | 97.3 | 488.2 | 473.4 | 53.9 | 429.1 | 0.421 | 213 | 8.2 | 99.8 | 25.2 | 40.1 | 21.3 | 99.1 | 24.3 | 3.51 | 55.9 | 21.2 | 27.5 | 15.7 | 46 | 31 | 0.779 | 35.3 | 57 | 4550 | 21.6 | 97.5 | 55.7 | 0 | 20 | 0 | 35.9 | 32.7
46560 | 1560 | 4 | 1551 | 50.1 | 44.8 | 50 | 30 | 32.1 | 0.047 | 104 | 11.5 | 70 | 40 | 24.5 | 0.783 | 97.3 | 488.1 | 473.3 | 53.9 | 429.8 | 0.399 | 212.8 | 8.2 | 99.8 | 24.8 | 40.1 | 20.8 | 99.1 | 24.2 | 3.528 | 55.9 | 20.7 | 27 | 15.7 | 46 | 31 | 0.783 | 35.3 | 57 | 4530 | 21.6 | 99.8 | 55.6 | 0.1 | 20.1 | 0 | 35.9 | 32.7
46620 | 1620 | 4 | 1550 | 50.1 | 44.9 | 50 | 30 | 32 | 0.051 | 104 | 11.5 | 70 | 40 | 24.2 | 0.784 | 97.3 | 487.8 | 473 | 53.8 | 430.3 | 0.417 | 213 | 8.2 | 99.8 | 24.7 | 40.2 | 20.5 | 99.1 | 24.1 | 3.524 | 55.9 | 20.4 | 27 | 15.7 | 46 | 31 | 0.781 | 35.3 | 57 | 4260 | 22 | 97.5 | 55.6 | 0 | 20 | 0 | 35.9 | 32.7
46680 | 1680 | 4 | 1550 | 49.7 | 44.9 | 50 | 30 | 31.9 | 0.051 | 104 | 11.5 | 70 | 40 | 23.9 | 0.783 | 97.3 | 487.6 | 472.8 | 53.9 | 429.7 | 0.427 | 213 | 8.1 | 99.8 | 24.5 | 40.2 | 19.8 | 99.1 | 24 | 3.517 | 55.9 | 19.9 | 27.5 | 15.7 | 46 | 31 | 0.78 | 35.3 | 54 | 4400 | 22 | 99.8 | 55.6 | 0.1 | 20.1 | 0 | 35.9 | 32.6
46740 | 1740 | 4 | 1551 | 50.2 | 44.9 | 50 | 30 | 31.9 | 0.05 | 104 | 11.5 | 70.1 | 40 | 23.5 | 0.783 | 97.3 | 487.6 | 472.8 | 53.8 | 430.3 | 0.414 | 214.1 | 8.2 | 99.9 | 24.6 | 40.2 | 19.3 | 99.2 | 23.9 | 3.54 | 55.9 | 19.3 | 27 | 15.7 | 46 | 31 | 0.782 | 35.3 | 57 | 4400 | 21.6 | 99.8 | 55.6 | 0 | 19.8 | 0 | 35.9 | 32.7
46800 | 1800 | 4 | 1551 | 50.3 | 44.9 | 50 | 30 | 31.9 | 0.049 | 104 | 11.5 | 70 | 40.1 | 23.2 | 0.785 | 97.3 | 487.4 | 472.5 | 53.8 | 429.8 | 0.449 | 213.1 | 8.2 | 99.8 | 24.5 | 40.2 | 18.8 | 99.1 | 23.8 | 3.525 | 55.8 | 18.8 | 27.5 | 15.7 | 46 | 31 | 0.781 | 35.3 | 57 | 4310 | 21.6 | 97.5 | 55.5 | 0 | 19.8 | 0 | 35.9 | 32.7
46860 | 1860 | 4 | 1551 | 50 | 44.9 | 50 | 30 | 32 | 0.05 | 104 | 11.4 | 70.2 | 40 | 22.9 | 0.782 | 97.3 | 487.3 | 472.4 | 53.8 | 430.4 | 0.451 | 213.6 | 8.1 | 99.8 | 24.5 | 40.2 | 18.8 | 99.2 | 23.7 | 3.518 | 55.8 | 18.7 | 27.5 | 15.7 | 46 | 31 | 0.78 | 35.3 | 54 | 4500 | 21.6 | 99.8 | 55.6 | 0 | 19.9 | 0 | 35.9 | 32.7
46920 | 1920 | 4 | 1552 | 50.4 | 44.9 | 50 | 30 | 32.2 | 0.05 | 104 | 11.4 | 70 | 40 | 22.9 | 0.784 | 97.3 | 487.3 | 472.4 | 53.8 | 430.5 | 0.51 | 213.6 | 8.2 | 99.8 | 24.4 | 40.2 | 19.1 | 99.1 | 23.6 | 3.495 | 55.8 | 19 | 27 | 15.7 | 46 | 31 | 0.78 | 35.3 | 57 | 4480 | 21.6 | 97.5 | 55.6 | 0 | 19.8 | 0 | 35.9 | 32.7
46980 | 1980 | 4 | 1550 | 49.8 | 45 | 50 | 30 | 32.1 | 0.051 | 104 | 11.4 | 69.8 | 40 | 22.6 | 0.783 | 97.3 | 486.9 | 472 | 53.8 | 430.1 | 0.578 | 213.3 | 8.1 | 99.8 | 24.6 | 40.3 | 19.9 | 99.1 | 23.5 | 3.501 | 55.8 | 19.6 | 27 | 15.7 | 46 | 31 | 0.779 | 35.3 | 57 | 4180 | 21.6 | 99.8 | 55.7 | 0.1 | 19.9 | 0 | 35.9 | 32.7
47040 | 2040 | 4 | 1551 | 50.3 | 45 | 50 | 30 | 32 | 0.052 | 104 | 11.4 | 70.1 | 40.1 | 22.8 | 0.783 | 97.3 | 487 | 472 | 53.8 | 430.7 | 0.589 | 213.6 | 8.2 | 99.9 | 24.4 | 40.3 | 20.9 | 99.2 | 23.5 | 3.513 | 55.8 | 20.6 | 27 | 15.7 | 47 | 31 | 0.781 | 35.3 | 55 | 4280 | 21.6 | 99.8 | 55.6 | 0.1 | 19.9 | 0 | 35.9 | 32.7
47100 | 2100 | 4 | 1548 | 49.7 | 45.1 | 50 | 30 | 32 | 0.05 | 104 | 11.4 | 70 | 40 | 22.8 | 0.784 | 97.3 | 486.7 | 471.7 | 53.8 | 429.9 | 0.626 | 213 | 8.1 | 99.8 | 24.4 | 40.3 | 20.9 | 99.1 | 23.4 | 3.494 | 55.8 | 20.8 | 27.5 | 15.7 | 47 | 31 | 0.779 | 35.3 | 55 | 4380 | 21.6 | 99.8 | 55.6 | 0.1 | 19.8 | 0 | 35.8 | 32.7
47160 | 2160 | 4 | 1551 | 50.2 | 45.1 | 50 | 30 | 32 | 0.05 | 104 | 11.5 | 69.9 | 40.1 | 22.9 | 0.783 | 97.3 | 486.7 | 471.7 | 53.8 | 430.5 | 0.635 | 212.7 | 8.2 | 99.8 | 24.4 | 40.4 | 20.9 | 99.2 | 23.4 | 3.507 | 55.7 | 20.8 | 27.5 | 15.7 | 47 | 31 | 0.783 | 35.3 | 57 | 4360 | 21.6 | 99.8 | 55.7 | 0.1 | 20.1 | 0 | 36 | 32.7
47220 | 2220 | 4 | 1551 | 50.2 | 45.1 | 50 | 30 | 32 | 0.049 | 104 | 11.4 | 70.1 | 40 | 22.8 | 0.784 | 97.3 | 486.6 | 471.5 | 53.8 | 430.6 | 0.675 | 213 | 8.2 | 99.8 | 24.5 | 40.4 | 21.1 | 99.1 | 23.4 | 3.515 | 55.8 | 20.9 | 27.5 | 15.7 | 47 | 31 | 0.779 | 35.3 | 54 | 4530 | 21.6 | 97.5 | 55.7 | 0.1 | 19.9 | 0 | 35.9 | 32.7
47280 | 2280 | 4 | 1551 | 50 | 45.1 | 50 | 30 | 32.1 | 0.049 | 104 | 11.4 | 70 | 40 | 23.1 | 0.784 | 97.3 | 486.2 | 471.1 | 53.8 | 430.2 | 0.715 | 213.5 | 8.1 | 99.8 | 24.3 | 40.4 | 21.2 | 99.1 | 23.4 | 3.489 | 55.8 | 21.2 | 27.5 | 15.7 | 47 | 31 | 0.781 | 35.3 | 57 | 4230 | 21.6 | 97.5 | 55.7 | 0.1 | 19.9 | 0 | 36 | 32.7
47340 | 2340 | 4 | 1550 | 50.2 | 45.1 | 50 | 30 | 32.2 | 0.049 | 104 | 11.4 | 70 | 40 | 22.9 | 0.782 | 97.3 | 486.2 | 471.1 | 53.8 | 430.9 | 0.709 | 212.8 | 8.2 | 99.8 | 24.2 | 40.5 | 21.4 | 99.1 | 23.5 | 3.53 | 55.8 | 21.1 | 27.5 | 15.7 | 47 | 31 | 0.779 | 35.3 | 57 | 4550 | 21.6 | 97.5 | 55.8 | 0.1 | 19.9 | 0 | 35.9 | 32.7
47400 | 2400 | 4 | 1549 | 49.9 | 45.1 | 50 | 30 | 32.1 | 0.051 | 104 | 11.4 | 70 | 40 | 23.1 | 0.784 | 97.3 | 486 | 470.8 | 53.9 | 430.3 | 0.766 | 212.8 | 8.1 | 99.7 | 24.2 | 40.4 | 21.1 | 99 | 23.5 | 3.494 | 55.7 | 21 | 27.5 | 15.7 | 47 | 31 | 0.78 | 35.3 | 55 | 4430 | 21.6 | 97.5 | 55.7 | 0.1 | 19.9 | 0 | 36 | 32.7
47460 | 2460 | 4 | 1551 | 50.1 | 45.1 | 50 | 30 | 32 | 0.05 | 104 | 11.4 | 70 | 40 | 22.9 | 0.783 | 97.3 | 486 | 470.9 | 53.9 | 430.9 | 0.761 | 214.3 | 8.1 | 99.8 | 24.4 | 40.4 | 21.4 | 99.1 | 23.5 | 3.507 | 55.9 | 21.1 | 27.5 | 15.7 | 47 | 31 | 0.779 | 35.3 | 55 | 4450 | 21.6 | 97.5 | 55.6 | 0.1 | 20 | 0 | 36 | 32.6
47520 | 2520 | 4 | 1548 | 49.8 | 45.1 | 50 | 30 | 31.9 | 0.051 | 104 | 11.4 | 70 | 39.9 | 23 | 0.783 | 97.3 | 486 | 470.8 | 53.8 | 430.8 | 0.815 | 213.9 | 8.1 | 99.7 | 24.8 | 40.4 | 21.3 | 99.1 | 23.5 | 3.489 | 55.6 | 21.2 | 27.5 | 15.7 | 47 | 31 | 0.78 | 34.9 | 57 | 4380 | 21.6 | 97.5 | 55.6 | 0.1 | 20 | 0 | 36 | 32.6
47580 | 2580 | 4 | 1550 | 49.7 | 45.1 | 50 | 30 | 31.9 | 0.05 | 104 | 11.5 | 69.9 | 40 | 23 | 0.783 | 97.3 | 485.8 | 470.5 | 53.8 | 430.3 | 0.849 | 212.9 | 8.1 | 99.7 | 24.7 | 40.4 | 21.6 | 99 | 23.6 | 3.497 | 55.7 | 21.3 | 27.5 | 15.7 | 47 | 31 | 0.781 | 35.3 | 55 | 4280 | 21.6 | 97.5 | 55.6 | 0.1 | 20 | 0 | 35.9 | 32.6
47640 | 2640 | 4 | 1552 | 50.2 | 45 | 50 | 30 | 32 | 0.05 | 104 | 11.5 | 69.9 | 40 | 23 | 0.782 | 97.3 | 485.8 | 470.5 | 53.8 | 431 | 0.831 | 212.4 | 8.2 | 99.8 | 24.4 | 40.4 | 21.5 | 99.1 | 23.6 | 3.516 | 55.7 | 21.3 | 27.5 | 15.7 | 46 | 31 | 0.782 | 35.3 | 54 | 4360 | 21.6 | 97.5 | 55.6 | 0.1 | 20 | 0 | 35.9 | 32.6
47700 | 2700 | 4 | 1551 | 49.9 | 45 | 50 | 30 | 32.1 | 0.05 | 104 | 11.5 | 70 | 39.9 | 22.9 | 0.783 | 97.3 | 485.6 | 470.3 | 53.8 | 430.5 | 0.898 | 212.1 | 8.1 | 99.7 | 24.7 | 40.4 | 21.5 | 99.1 | 23.6 | 3.497 | 55.7 | 21.3 | 27.5 | 15.7 | 46 | 31 | 0.784 | 35.3 | 56 | 4430 | 21.6 | 97.5 | 55.7 | 0.1 | 19.9 | 0 | 35.9 | 32.6
47760 | 2760 | 4 | 1550 | 49.8 | 45.1 | 50 | 30 | 32 | 0.05 | 104 | 11.5 | 70.1 | 40 | 23 | 0.783 | 97.3 | 485.5 | 470.2 | 53.8 | 430.9 | 0.87 | 212.8 | 8.1 | 99.7 | 24.3 | 40.3 | 21.6 | 99.1 | 23.6 | 3.506 | 55.7 | 21.4 | 27.5 | 15.7 | 46 | 31 | 0.778 | 35.3 | 55 | 4430 | 21.6 | 97.5 | 55.7 | 0 | 19.9 | 0 | 36 | 32.6
47820 | 2820 | 4 | 1551 | 50.1 | 45.1 | 50 | 30 | 32 | 0.051 | 104 | 11.6 | 70 | 40 | 23 | 0.784 | 97.3 | 485.5 | 470.1 | 53.7 | 431.1 | 0.88 | 212.2 | 8.1 | 99.7 | 24.5 | 40.4 | 21.4 | 99.1 | 23.6 | 3.496 | 55.7 | 21.2 | 27.5 | 15.7 | 46 | 31 | 0.778 | 35.3 | 54 | 4530 | 21.6 | 97.5 | 55.7 | 0.1 | 19.9 | 0 | 36 | 32.6
47880 | 2880 | 4 | 1550 | 49.7 | 45 | 50 | 30 | 31.9 | 0.05 | 104 | 11.6 | 70 | 40 | 23 | 0.785 | 97.3 | 485.1 | 469.8 | 53.7 | 430.3 | 0.926 | 212.8 | 8.1 | 99.7 | 24.2 | 40.4 | 21.4 | 99.1 | 23.6 | 3.492 | 55.7 | 21.1 | 27.5 | 15.7 | 46 | 31 | 0.782 | 35.3 | 57 | 4310 | 21.6 | 99.8 | 55.7 | 0.1 | 20 | 0 | 35.9 | 32.5
47940 | 2940 | 4 | 1552 | 50.1 | 45.1 | 50 | 30 | 32 | 0.049 | 104 | 11.6 | 70.1 | 40 | 23 | 0.783 | 97.3 | 485.2 | 469.8 | 53.7 | 431 | 0.896 | 211.9 | 8.1 | 99.8 | 24.2 | 40.4 | 21.4 | 99.1 | 23.7 | 3.505 | 55.7 | 21.1 | 27.5 | 15.7 | 46 | 31 | 0.782 | 35.3 | 55 | 4620 | 21.6 | 97.5 | 55.7 | 0 | 19.9 | 0 | 35.9 | 32.6
48000 | 3000 | 4 | 1549 | 49.8 | 45 | 50 | 30 | 32.1 | 0.05 | 104 | 11.6 | 69.9 | 40 | 22.9 | 0.784 | 97.3 | 484.8 | 469.4 | 53.8 | 430.4 | 0.945 | 212.5 | 8.1 | 99.7 | 24.3 | 40.4 | 21.5 | 99.1 | 23.7 | 3.466 | 55.6 | 21.3 | 27.5 | 15.7 | 46 | 31 | 0.779 | 34.9 | 54 | 4580 | 21.6 | 97.5 | 55.6 | 0.1 | 19.9 | 0 | 36 | 32.6
48060 | 3060 | 4 | 1553 | 50.1 | 45.1 | 50 | 30 | 32 | 0.05 | 104 | 11.6 | 69.8 | 39.9 | 22.9 | 0.783 | 97.3 | 484.9 | 469.5 | 53.7 | 430.9 | 0.963 | 215.5 | 8.1 | 99.7 | 24.3 | 40.4 | 21.8 | 99.1 | 23.7 | 3.48 | 55.6 | 21.5 | 27.5 | 15.7 | 46 | 31 | 0.782 | 34.9 | 54 | 4550 | 22 | 99.8 | 55.6 | 0.1 | 20 | 0 | 36 | 32.6
48120 | 3120 | 4 | 1550 | 50 | 45 | 50 | 30 | 32.1 | 0.048 | 104 | 11.5 | 70.3 | 40 | 23.1 | 0.782 | 97.3 | 484.8 | 469.3 | 53.6 | 431.2 | 0.974 | 213 | 8.1 | 99.7 | 24.5 | 40.4 | 21.6 | 99.1 | 23.8 | 3.497 | 55.6 | 21.5 | 27.5 | 15.7 | 47 | 31 | 0.783 | 35.3 | 57 | 4310 | 21.6 | 97.5 | 55.7 | 0.1 | 19.9 | 0 | 35.9 | 32.6
48180 | 3180 | 4 | 1548 | 49.5 | 45 | 50 | 30 | 32.1 | 0.05 | 104 | 11.5 | 70 | 39.9 | 23 | 0.784 | 97.3 | 484.4 | 468.9 | 53.7 | 430.5 | 1.079 | 212.9 | 8.1 | 99.7 | 24.3 | 40.4 | 21.7 | 99.1 | 23.9 | 3.477 | 55.7 | 21.5 | 27.5 | 15.7 | 47 | 31 | 0.78 | 35.3 | 55 | 4450 | 22 | 97.5 | 55.6 | 0.1 | 19.9 | 0 | 35.9 | 32.6
48240 | 3240 | 4 | 1550 | 50.2 | 45.1 | 50 | 30 | 31.9 | 0.05 | 104 | 11.5 | 70 | 40 | 22.9 | 0.784 | 97.3 | 484.4 | 468.9 | 53.8 | 431 | 1.056 | 213.2 | 8.2 | 99.8 | 24.4 | 40.5 | 21.8 | 99.1 | 23.9 | 3.489 | 55.7 | 21.5 | 27.5 | 15.7 | 47 | 31 | 0.778 | 35.3 | 57 | 4430 | 21.6 | 97.5 | 55.6 | 0 | 19.9 | 0 | 35.8 | 32.6
48300 | 3300 | 4 | 1550 | 49.9 | 45.1 | 50 | 30 | 31.8 | 0.051 | 104 | 11.5 | 69.9 | 40 | 23 | 0.783 | 97.3 | 484.1 | 468.6 | 53.7 | 430.9 | 1.091 | 212.6 | 8.1 | 99.7 | 24.4 | 40.5 | 21.7 | 99.1 | 23.9 | 3.485 | 55.6 | 21.4 | 27.5 | 15.7 | 47 | 31 | 0.781 | 35.3 | 56 | 4260 | 21.6 | 97.5 | 55.7 | 0.1 | 19.9 | 0 | 35.8 | 32.6
48360 | 3360 | 4 | 1551 | 49.8 | 45.1 | 50 | 30 | 31.9 | 0.051 | 104 | 11.4 | 70 | 39.9 | 23.1 | 0.784 | 97.3 | 484.1 | 468.6 | 53.7 | 431 | 1.092 | 213.2 | 8.1 | 99.8 | 24.3 | 40.4 | 21.6 | 99.1 | 23.9 | 3.478 | 55.6 | 21.6 | 27.5 | 15.7 | 47 | 31 | 0.78 | 34.9 | 54 | 4480 | 22 | 97.5 | 55.6 | 0.1 | 20 | 0 | 35.9 | 32.6
48420 | 3420 | 4 | 1550 | 50.2 | 45.1 | 50 | 30 | 32 | 0.05 | 104 | 11.4 | 70 | 40 | 22.9 | 0.783 | 97.3 | 484 | 468.5 | 53.7 | 431.5 | 1.122 | 213 | 8.2 | 99.8 | 24.4 | 40.5 | 21.4 | 99.1 | 23.9 | 3.483 | 55.6 | 21.2 | 27.5 | 15.7 | 47 | 31 | 0.781 | 34.9 | 56 | 4360 | 21.6 | 99.8 | 55.6 | 0.1 | 19.9 | 0 | 35.8 | 32.6
48480 | 3480 | 4 | 1548 | 49.6 | 45.1 | 50 | 30 | 32.1 | 0.051 | 104 | 11.4 | 70 | 40.1 | 23 | 0.784 | 97.3 | 483.8 | 468.2 | 53.7 | 430.9 | 1.194 | 212.7 | 8.1 | 99.7 | 24.3 | 40.4 | 21.7 | 99.1 | 24 | 3.474 | 55.7 | 21.5 | 27.5 | 15.7 | 47 | 31 | 0.78 | 35.3 | 57 | 4180 | 22 | 97.5 | 55.7 | 0 | 19.9 | 0 | 35.8 | 32.7
48540 | 3540 | 4 | 1548 | 49.7 | 45 | 50 | 30 | 32 | 0.05 | 104 | 11.4 | 70 | 40 | 22.9 | 0.784 | 97.3 | 483.6 | 468.1 | 53.7 | 431.4 | 1.178 | 213.9 | 8.1 | 99.8 | 24.4 | 40.4 | 21.7 | 99.2 | 24 | 3.484 | 55.6 | 21.5 | 27.5 | 15.7 | 47 | 31 | 0.779 | 35.3 | 56 | 4600 | 21.6 | 99.8 | 55.6 | 0 | 19.9 | 0 | 35.9 | 32.6
48600 | 3600 | 4 | 1549 | 50 | 45 | 50 | 30 | 32 | 0.052 | 104 | 11.4 | 70 | 39.9 | 22.9 | 0.784 | 97.3 | 483.5 | 467.9 | 53.7 | 431.3 | 1.218 | 213.1 | 8.1 | 99.7 | 24.3 | 40.4 | 21.9 | 99.1 | 24 | 3.483 | 55.6 | 21.6 | 27.5 | 15.7 | 47 | 31 | 0.781 | 35.3 | 56 | 4430 | 22 | 97.5 | 55.7 | 0 | 20 | 0 | 35.9 | 32.7
48660 | 3660 | 4 | 1551 | 49.7 | 45 | 50 | 30 | 32 | 0.049 | 104 | 11.3 | 70 | 40 | 23.1 | 0.785 | 97.3 | 483.4 | 467.7 | 53.7 | 431.1 | 1.139 | 213.1 | 8.1 | 99.8 | 24.3 | 40.4 | 21.2 | 99.1 | 24 | 3.459 | 55.6 | 21.1 | 27.5 | 15.7 | 47 | 31 | 0.783 | 35.3 | 57 | 4090 | 22 | 99.8 | 55.6 | 0 | 19.8 | 0 | 35.9 | 32.7
48720 | 3720 | 4 | 1550 | 50.1 | 45 | 50 | 30 | 32 | 0.049 | 104 | 11.3 | 70 | 39.9 | 22.9 | 0.782 | 97.3 | 483.3 | 467.7 | 53.7 | 431.7 | 1.118 | 213.6 | 8.2 | 99.8 | 24.4 | 40.4 | 21.4 | 99.2 | 24 | 3.491 | 55.6 | 21.1 | 27.5 | 15.7 | 47 | 31 | 0.779 | 34.9 | 54 | 4360 | 22 | 97.5 | 55.6 | 0 | 19.9 | 0 | 35.8 | 32.7
48780 | 3780 | 4 | 1550 | 50.1 | 45 | 50 | 30 | 32 | 0.05 | 104 | 11.4 | 70 | 40 | 22.9 | 0.783 | 97.3 | 483.2 | 467.5 | 53.7 | 431.2 | 1.204 | 213.1 | 8.1 | 99.8 | 24.4 | 40.4 | 21.5 | 99.1 | 24.1 | 3.483 | 55.6 | 21.2 | 27.5 | 15.7 | 47 | 31 | 0.782 | 34.9 | 56 | 4330 | 22 | 97.5 | 55.6 | 0 | 19.9 | 0 | 35.9 | 32.7
48840 | 3840 | 4 | 1550 | 50 | 45 | 50 | 30 | 32 | 0.05 | 104 | 11.4 | 70 | 40 | 23 | 0.783 | 97.3 | 483.2 | 467.5 | 53.6 | 431.8 | 1.221 | 213.2 | 8.1 | 99.8 | 24.3 | 40.4 | 21.7 | 99.2 | 24 | 3.497 | 55.6 | 21.5 | 27.5 | 15.7 | 47 | 31 | 0.782 | 35.3 | 57 | 4380 | 22 | 97.5 | 55.6 | 0 | 19.9 | 0 | 35.8 | 32.7
48900 | 3900 | 4 | 1551 | 50.3 | 45 | 50 | 30 | 32 | 0.048 | 104 | 11.4 | 70 | 40 | 22.9 | 0.783 | 97.3 | 483.2 | 467.5 | 53.7 | 432.1 | 1.273 | 212.6 | 8.2 | 99.7 | 24.3 | 40.4 | 21.8 | 99.1 | 24.1 | 3.495 | 55.6 | 21.5 | 27.5 | 15.7 | 47 | 31 | 0.78 | 34.9 | 57 | 4210 | 22 | 97.5 | 55.6 | 0 | 19.8 | 0 | 35.9 | 32.7
48960 | 3960 | 4 | 1552 | 50 | 45 | 50 | 30 | 32.1 | 0.05 | 104 | 11.4 | 70 | 40 | 23 | 0.784 | 97.3 | 483.1 | 467.3 | 53.7 | 431.3 | 1.337 | 212.2 | 8.1 | 99.7 | 24.3 | 40.4 | 21.9 | 99.1 | 24.1 | 3.482 | 55.6 | 21.6 | 27.5 | 15.7 | 47 | 31 | 0.783 | 34.9 | 56 | 4400 | 22 | 97.5 | 55.6 | 0 | 19.9 | 0 | 35.9 | 32.6
49020 | 4020 | 4 | 1549 | 49.9 | 45.1 | 50 | 30 | 31.9 | 0.051 | 104 | 11.4 | 70 | 40 | 23 | 0.783 | 97.3 | 482.6 | 466.9 | 53.6 | 432 | 1.272 | 212.7 | 8.1 | 99.8 | 24.6 | 40.4 | 22 | 99.2 | 24.1 | 3.506 | 55.6 | 21.6 | 27.5 | 15.7 | 47 | 31 | 0.779 | 34.9 | 54 | 4450 | 22 | 97.5 | 55.7 | 0 | 19.9 | 0 | 35.8 | 32.6
49080 | 4080 | 4 | 1549 | 50 | 45.1 | 50 | 30 | 31.9 | 0.049 | 104 | 11.4 | 70 | 40 | 22.9 | 0.783 | 97.3 | 482.7 | 466.9 | 53.7 | 432.2 | 1.379 | 211.9 | 8.2 | 99.7 | 24.6 | 40.4 | 21.9 | 99.1 | 24.1 | 3.478 | 55.6 | 21.6 | 27.5 | 15.7 | 47 | 31 | 0.781 | 34.9 | 56 | 4430 | 22 | 97.5 | 55.6 | 0.2 | 20 | 0 | 35.9 | 32.6
49140 | 4140 | 4 | 1550 | 49.7 | 45.1 | 50 | 30 | 31.9 | 0.051 | 104 | 11.4 | 70 | 40 | 23 | 0.784 | 97.3 | 482.4 | 466.6 | 53.7 | 432 | 1.306 | 213.6 | 8.1 | 99.8 | 24.4 | 40.5 | 22.1 | 99.2 | 24.1 | 3.464 | 55.6 | 21.7 | 27.5 | 15.7 | 47 | 31 | 0.778 | 34.9 | 57 | 4140 | 22 | 97.5 | 55.7 | 0.1 | 19.9 | 0 | 35.9 | 32.6
49200 | 4200 | 4 | 1550 | 50 | 45.1 | 50 | 30 | 32.1 | 0.05 | 104 | 11.4 | 69.9 | 40.2 | 23.1 | 0.782 | 97.3 | 482.3 | 466.4 | 53.7 | 432.7 | 1.271 | 212 | 8.1 | 99.8 | 24 | 40.5 | 22.2 | 99.2 | 24.1 | 3.487 | 55.6 | 22 | 27.5 | 15.7 | 47 | 31 | 0.781 | 34.9 | 57 | 4230 | 22 | 97.5 | 55.6 | 0.2 | 20 | 0 | 35.9 | 32.6
49260 | 4260 | 4 | 1548 | 49.8 | 45.1 | 50 | 30 | 32 | 0.05 | 104 | 11.4 | 70 | 40 | 22.9 | 0.784 | 97.3 | 482.1 | 466.3 | 53.8 | 432.1 | 1.331 | 213.4 | 8.1 | 99.8 | 24.1 | 40.5 | 22 | 99.2 | 24.1 | 3.466 | 55.6 | 21.7 | 27.5 | 15.7 | 47 | 31 | 0.782 | 34.9 | 54 | 4500 | 22 | 97.5 | 55.7 | 0.2 | 20 | 0 | 35.8 | 32.7
49320 | 4320 | 4 | 1551 | 50 | 45.1 | 50 | 30 | 32 | 0.05 | 104 | 11.4 | 70 | 40 | 23 | 0.783 | 97.3 | 482.1 | 466.2 | 53.7 | 432.7 | 1.387 | 213.2 | 8.1 | 99.8 | 23.8 | 40.4 | 22.1 | 99.2 | 24.1 | 3.481 | 55.6 | 21.9 | 27.5 | 15.7 | 47 | 31 | 0.782 | 34.9 | 57 | 4310 | 22 | 99.8 | 55.7 | 0.1 | 19.9 | 0 | 35.9 | 32.7
49380 | 4380 | 4 | 1552 | 50.2 | 45.1 | 50 | 30 | 31.9 | 0.052 | 104 | 11.4 | 70 | 40 | 23 | 0.783 | 97.3 | 482 | 466.1 | 53.7 | 433.1 | 1.438 | 212.2 | 8.1 | 99.8 | 23.9 | 40.5 | 22.2 | 99.2 | 24.2 | 3.47 | 55.6 | 21.9 | 27.5 | 15.7 | 47 | 31 | 0.783 | 34.9 | 54 | 4480 | 22 | 97.5 | 55.6 | 0 | 19.8 | 0 | 35.9 | 32.7
49440 | 4440 | 4 | 1550 | 49.8 | 45.1 | 50 | 30 | 31.8 | 0.05 | 104 | 11.4 | 70 | 40 | 23.3 | 0.784 | 97.3 | 481.8 | 465.8 | 53.7 | 432.2 | 1.393 | 212.2 | 8.1 | 99.8 | 24.1 | 40.4 | 21.7 | 99.2 | 24.2 | 3.469 | 55.6 | 21.5 | 27.5 | 15.7 | 47 | 31 | 0.778 | 34.9 | 56 | 4040 | 22 | 97.5 | 55.7 | 0 | 19.9 | 0 | 35.9 | 32.7
49500 | 4500 | 4 | 1552 | 50.3 | 45 | 50 | 30 | 31.8 | 0.049 | 104 | 11.4 | 69.9 | 40 | 22.8 | 0.782 | 97.3 | 481.9 | 465.9 | 53.7 | 432.8 | 1.41 | 212.6 | 8.2 | 99.8 | 24 | 40.4 | 21.7 | 99.2 | 24.2 | 3.506 | 55.6 | 21.3 | 27.5 | 15.7 | 47 | 31 | 0.782 | 34.9 | 54 | 4180 | 22 | 97.5 | 55.5 | 0.1 | 19.9 | 0 | 35.9 | 32.6
49560 | 4560 | 4 | 1552 | 50.6 | 45 | 50 | 30 | 32.1 | 0.049 | 104 | 11.4 | 70.1 | 40 | 23.2 | 0.785 | 97.3 | 481.7 | 465.8 | 53.8 | 432.2 | 1.43 | 213 | 8.2 | 99.8 | 23.9 | 40.4 | 21.7 | 99.2 | 24.2 | 3.497 | 55.6 | 21.5 | 27.5 | 15.7 | 47 | 31 | 0.782 | 35.3 | 56 | 4400 | 21.6 | 97.5 | 55.6 | 0 | 19.8 | 0 | 35.9 | 32.7
49620 | 4620 | 4 | 1550 | 49.7 | 45 | 50 | 30 | 32.2 | 0.049 | 104 | 11.4 | 70 | 40 | 23 | 0.785 | 97.3 | 481.1 | 465.2 | 53.7 | 432 | 1.338 | 213 | 8.1 | 99.8 | 23.8 | 40.4 | 21.5 | 99.2 | 24.2 | 3.467 | 55.6 | 21.1 | 27.5 | 15.7 | 47 | 31 | 0.778 | 35.3 | 56 | 4230 | 22 | 99.8 | 55.7 | 0.1 | 20 | 0 | 35.9 | 32.6
49680 | 4680 | 4 | 1551 | 50.4 | 45 | 50 | 30 | 32.4 | 0.049 | 104 | 11.4 | 70 | 40 | 23 | 0.782 | 97.3 | 481.6 | 465.6 | 53.7 | 432.6 | 1.38 | 213.7 | 8.2 | 99.8 | 23.8 | 40.3 | 21.7 | 99.2 | 24.2 | 3.506 | 55.6 | 21.4 | 27.5 | 15.7 | 47 | 31 | 0.781 | 34.9 | 54 | 4500 | 21.6 | 97.5 | 55.7 | 0.1 | 19.9 | 0 | 35.9 | 32.7
49740 | 4740 | 4 | 1550 | 50.2 | 44.9 | 50 | 30 | 32.1 | 0.05 | 104 | 11.4 | 70 | 40 | 23 | 0.785 | 97.3 | 481.4 | 465.3 | 53.7 | 431.8 | 1.539 | 214.3 | 8.2 | 99.8 | 23.7 | 40.3 | 21.9 | 99.2 | 24.2 | 3.47 | 55.6 | 21.6 | 27.5 | 15.7 | 46 | 31 | 0.781 | 34.9 | 56 | 4600 | 21.6 | 97.5 | 55.7 | 0 | 20.1 | 0 | 35.9 | 32.7
49800 | 4800 | 4 | 1553 | 50.2 | 44.8 | 50 | 30 | 31.9 | 0.05 | 104 | 11.4 | 69.9 | 39.9 | 23.2 | 0.783 | 97.3 | 481.6 | 465.5 | 53.6 | 432.5 | 1.52 | 213.3 | 8.1 | 99.8 | 23.7 | 40.2 | 21.6 | 99.2 | 24.1 | 3.479 | 55.6 | 21.4 | 27.5 | 15.7 | 46 | 31 | 0.781 | 34.9 | 54 | 4430 | 21.6 | 97.5 | 55.7 | 0.1 | 20 | 0 | 35.9 | 32.7
49860 | 4860 | 4 | 1547 | 49.6 | 44.8 | 50 | 30 | 31.8 | 0.049 | 104 | 11.5 | 70 | 40 | 22.8 | 0.782 | 97.3 | 481.3 | 465.3 | 53.6 | 432.8 | 1.576 | 213.9 | 8.1 | 99.8 | 23.8 | 40.2 | 22.1 | 99.2 | 24.1 | 3.486 | 55.6 | 21.7 | 27.5 | 15.7 | 46 | 31 | 0.782 | 34.9 | 57 | 4180 | 21.6 | 97.5 | 55.6 | 0.1 | 20 | 0 | 35.9 | 32.7
49920 | 4920 | 4 | 1549 | 49.6 | 44.7 | 50 | 30 | 31.8 | 0.051 | 104 | 11.5 | 70.1 | 39.9 | 23 | 0.784 | 97.3 | 481.2 | 465.1 | 53.7 | 432.5 | 1.61 | 214.7 | 8.1 | 99.8 | 23.8 | 40.1 | 21.9 | 99.2 | 24 | 3.462 | 55.6 | 21.7 | 27.5 | 15.7 | 46 | 31 | 0.779 | 35.3 | 54 | 4400 | 21.6 | 99.8 | 55.7 | 0.1 | 20 | 0 | 35.9 | 32.7
49980 | 4980 | 4 | 1549 | 49.9 | 44.7 | 50 | 30 | 31.8 | 0.049 | 104 | 11.5 | 70 | 40.1 | 22.8 | 0.782 | 97.3 | 481 | 464.9 | 53.6 | 432.9 | 1.524 | 212.8 | 8.1 | 99.8 | 23.8 | 40.1 | 22.1 | 99.2 | 24 | 3.496 | 55.6 | 21.8 | 27.5 | 15.7 | 46 | 31 | 0.78 | 34.9 | 56 | 4450 | 21.6 | 97.5 | 55.6 | 0.1 | 20 | 0 | 36 | 32.7
50040 | 5040 | 4 | 1548 | 50 | 44.7 | 50 | 30 | 32 | 0.05 | 104 | 11.5 | 70.1 | 40 | 23.1 | 0.784 | 97.3 | 481 | 464.9 | 53.7 | 432.6 | 1.563 | 215 | 8.2 | 99.8 | 23.8 | 40.1 | 22 | 99.2 | 23.9 | 3.478 | 55.6 | 21.9 | 27.5 | 15.7 | 46 | 31 | 0.781 | 34.9 | 56 | 4230 | 21.6 | 99.8 | 55.6 | 0.1 | 19.9 | 0 | 36 | 32.7
50100 | 5100 | 4 | 1551 | 50 | 44.7 | 50 | 30 | 32.1 | 0.048 | 104 | 11.5 | 70 | 40 | 22.8 | 0.783 | 97.3 | 481.1 | 465 | 53.5 | 432.7 | 1.608 | 215.1 | 8.1 | 99.8 | 23.9 | 40.1 | 22.2 | 99.2 | 23.8 | 3.478 | 55.5 | 21.9 | 27.5 | 15.7 | 46 | 31 | 0.781 | 34.9 | 56 | 4180 | 21.6 | 97.5 | 55.6 | 0.2 | 20.1 | 0 | 36 | 32.7
50160 | 5160 | 4 | 1551 | 50 | 44.7 | 50 | 30 | 32.1 | 0.052 | 104 | 11.5 | 70.1 | 40 | 23 | 0.783 | 97.3 | 480.8 | 464.7 | 53.6 | 433 | 1.634 | 212.5 | 8.2 | 99.8 | 23.9 | 40.1 | 22.2 | 99.3 | 23.7 | 3.497 | 55.6 | 21.9 | 27.5 | 15.7 | 46 | 31 | 0.781 | 35.3 | 54 | 4380 | 21.6 | 99.8 | 55.7 | 0.1 | 20 | 0 | 36 | 32.7
50220 | 5220 | 4 | 1552 | 49.8 | 44.8 | 50 | 30 | 32 | 0.05 | 104 | 11.4 | 70 | 39.9 | 22.8 | 0.784 | 97.3 | 480.7 | 464.6 | 53.6 | 432.3 | 1.696 | 212.8 | 8.1 | 99.8 | 23.8 | 40.2 | 22.3 | 99.2 | 23.7 | 3.452 | 55.6 | 22 | 27.5 | 15.7 | 46 | 31 | 0.778 | 35.3 | 55 | 4550 | 21.6 | 97.5 | 55.7 | 0.1 | 19.9 | 0 | 36 | 32.7
50280 | 5280 | 4 | 1549 | 50.1 | 44.8 | 50 | 30 | 32.1 | 0.05 | 104 | 11.4 | 70 | 40 | 23 | 0.783 | 97.3 | 480.5 | 464.4 | 53.5 | 432.9 | 1.666 | 212.2 | 8.2 | 99.8 | 23.8 | 40.2 | 22.4 | 99.3 | 23.6 | 3.475 | 55.6 | 22.1 | 27.5 | 15.7 | 46 | 31 | 0.779 | 34.9 | 56 | 4450 | 21.6 | 97.5 | 55.6 | 0.1 | 20 | 0 | 36 | 32.7
50340 | 5340 | 4 | 1550 | 50 | 44.8 | 50 | 30 | 32.1 | 0.05 | 104 | 11.4 | 70 | 40 | 23.1 | 0.783 | 97.3 | 480.2 | 463.9 | 53.6 | 432.3 | 1.618 | 213.4 | 8.1 | 99.8 | 23.8 | 40.2 | 22.3 | 99.2 | 23.6 | 3.459 | 55.7 | 22.1 | 27.5 | 15.7 | 46 | 31 | 0.78 | 34.9 | 57 | 4260 | 21.6 | 97.5 | 55.6 | 0.1 | 20 | 0 | 36 | 32.7
50400 | 5400 | 4 | 1551 | 50 | 44.9 | 50 | 30 | 32.1 | 0.05 | 104 | 11.5 | 69.9 | 40 | 23 | 0.784 | 97.3 | 480.4 | 464.1 | 53.6 | 432.9 | 1.638 | 213.9 | 8.1 | 99.9 | 23.8 | 40.3 | 22 | 99.3 | 23.5 | 3.474 | 55.5 | 21.7 | 27.5 | 15.7 | 46 | 31 | 0.783 | 34.9 | 54 | 4450 | 21.6 | 97.5 | 55.6 | 0.1 | 20 | 0 | 36.1 | 32.7
50460 | 5460 | 4 | 1549 | 50.1 | 44.9 | 50 | 30 | 32.2 | 0.048 | 104 | 11.5 | 70.2 | 40 | 23 | 0.783 | 97.3 | 480.2 | 463.9 | 53.6 | 432.4 | 1.803 | 214.1 | 8.2 | 99.8 | 23.7 | 40.3 | 22 | 99.2 | 23.4 | 3.466 | 55.6 | 21.9 | 27.5 | 15.7 | 46 | 31 | 0.781 | 34.9 | 54 | 4650 | 21.6 | 97.5 | 55.6 | 0 | 20 | 0 | 36 | 32.7
50520 | 5520 | 4 | 1548 | 50 | 44.9 | 50 | 30 | 32 | 0.05 | 104 | 11.6 | 70 | 40.1 | 23 | 0.784 | 97.3 | 480.1 | 463.8 | 53.6 | 432.7 | 1.76 | 213 | 8.2 | 99.8 | 23.8 | 40.3 | 22.1 | 99.3 | 23.4 | 3.461 | 55.6 | 21.8 | 27.5 | 15.7 | 46 | 31 | 0.781 | 35.3 | 57 | 4090 | 21.6 | 99.8 | 55.6 | 0.1 | 20 | 0 | 36 | 32.7
50580 | 5580 | 4 | 1551 | 50.1 | 44.9 | 50 | 30 | 31.8 | 0.051 | 104 | 11.6 | 69.9 | 40 | 23 | 0.783 | 97.3 | 480 | 463.7 | 53.6 | 432.8 | 1.784 | 213.4 | 8.2 | 99.8 | 23.7 | 40.4 | 22.3 | 99.2 | 23.3 | 3.469 | 55.5 | 22 | 27.5 | 15.7 | 46 | 31 | 0.779 | 34.9 | 56 | 4400 | 21.6 | 97.5 | 55.7 | 0 | 20.1 | 0 | 36 | 32.7
50640 | 5640 | 4 | 1553 | 50 | 44.9 | 50 | 30 | 31.8 | 0.05 | 104 | 11.6 | 70.1 | 40 | 23 | 0.784 | 97.3 | 479.7 | 463.3 | 53.6 | 432.8 | 1.651 | 213.1 | 8.1 | 99.9 | 23.9 | 40.3 | 22.1 | 99.3 | 23.3 | 3.483 | 55.6 | 21.8 | 27.5 | 15.7 | 46 | 31 | 0.781 | 34.9 | 54 | 4550 | 21.6 | 97.5 | 55.7 | 0.1 | 20.1 | 0 | 36 | 32.7
50700 | 5700 | 4 | 1549 | 49.9 | 44.9 | 50 | 30 | 31.9 | 0.051 | 104 | 11.6 | 70 | 40 | 23 | 0.784 | 97.3 | 479.6 | 463.3 | 53.5 | 433.1 | 1.721 | 213.5 | 8.1 | 99.9 | 23.9 | 40.3 | 21.7 | 99.3 | 23.2 | 3.469 | 55.6 | 21.5 | 27.5 | 15.7 | 47 | 31 | 0.784 | 34.9 | 54 | 4400 | 21.6 | 99.8 | 55.7 | 0 | 20.1 | 0 | 36 | 32.7
50760 | 5760 | 4 | 1550 | 50 | 44.9 | 50 | 30 | 32.1 | 0.05 | 104 | 11.6 | 70 | 40 | 23 | 0.782 | 97.3 | 479.4 | 463 | 53.6 | 432.5 | 1.827 | 212.1 | 8.1 | 99.8 | 23.7 | 40.4 | 21.7 | 99.2 | 23.2 | 3.461 | 55.6 | 21.5 | 27.5 | 15.7 | 47 | 31 | 0.781 | 34.9 | 54 | 4550 | 21.6 | 97.5 | 55.6 | 0 | 20.1 | 0 | 36 | 32.7
50820 | 5820 | 4 | 1552 | 50.3 | 45 | 50 | 30 | 32.2 | 0.051 | 104 | 11.5 | 70 | 40 | 22.9 | 0.784 | 97.3 | 479.6 | 463.2 | 53.6 | 433.2 | 1.853 | 212.4 | 8.2 | 99.9 | 23.8 | 40.4 | 22.2 | 99.3 | 23.1 | 3.461 | 55.5 | 21.8 | 27.5 | 15.7 | 47 | 31 | 0.78 | 34.9 | 56 | 4400 | 21.6 | 97.5 | 55.7 | 0.1 | 20.1 | 0 | 36 | 32.7
50880 | 5880 | 4 | 1551 | 50.1 | 45 | 50 | 30 | 32.1 | 0.05 | 104 | 11.5 | 70 | 39.9 | 22.9 | 0.784 | 97.3 | 479.5 | 463.1 | 53.7 | 432.8 | 1.965 | 212.6 | 8.2 | 99.8 | 23.9 | 40.4 | 22.2 | 99.3 | 23.1 | 3.464 | 55.6 | 21.8 | 27.5 | 15.7 | 47 | 31 | 0.779 | 34.9 | 56 | 4330 | 21.6 | 97.5 | 55.7 | 0.1 | 20.1 | 0 | 36 | 32.7
50940 | 5940 | 4 | 1550 | 49.9 | 45.1 | 50 | 30 | 31.9 | 0.052 | 104 | 11.4 | 69.9 | 40 | 23 | 0.783 | 97.3 | 479 | 462.6 | 53.6 | 433.1 | 1.849 | 212.8 | 8.1 | 99.9 | 23.8 | 40.5 | 22.3 | 99.3 | 23.1 | 3.454 | 55.5 | 22 | 27.5 | 15.7 | 47 | 31 | 0.781 | 34.9 | 56 | 4210 | 21.6 | 99.8 | 55.6 | 0.1 | 20.1 | 0 | 36 | 32.7
51000 | 6000 | 4 | 1550 | 50.2 | 45.1 | 50 | 30 | 31.8 | 0.05 | 104 | 11.4 | 70.1 | 40 | 22.9 | 0.784 | 97.3 | 479.2 | 462.8 | 53.6 | 433.5 | 1.959 | 212.6 | 8.2 | 99.8 | 23.9 | 40.5 | 22.4 | 99.3 | 23.1 | 3.464 | 55.5 | 22.1 | 27.5 | 15.7 | 47 | 31 | 0.779 | 34.9 | 54 | 4600 | 21.6 | 99.8 | 55.7 | 0.1 | 20 | 0 | 36 | 32.7
51060 | 6060 | 4 | 1548 | 49.7 | 45.1 | 50 | 30 | 31.9 | 0.05 | 104 | 11.4 | 70 | 40 | 23.1 | 0.783 | 97.3 | 479 | 462.5 | 53.6 | 433.1 | 1.902 | 214.6 | 8.1 | 99.8 | 23.9 | 40.5 | 22.2 | 99.3 | 23.1 | 3.448 | 55.6 | 22 | 27.5 | 15.7 | 47 | 31 | 0.78 | 34.9 | 57 | 4040 | 21.6 | 97.5 | 55.7 | 0.1 | 20.1 | 0 | 36 | 32.7
51120 | 6120 | 4 | 1549 | 50.2 | 45.1 | 50 | 30 | 32.1 | 0.049 | 104 | 11.3 | 70 | 40.1 | 23 | 0.783 | 97.3 | 478.9 | 462.4 | 53.6 | 433.6 | 1.911 | 212.8 | 8.2 | 99.9 | 23.7 | 40.5 | 22.2 | 99.3 | 23.1 | 3.485 | 55.5 | 21.9 | 27.5 | 15.7 | 47 | 31 | 0.778 | 34.9 | 56 | 4330 | 21.6 | 97.5 | 55.5 | 0.1 | 20.1 | 0 | 36 | 32.7
51180 | 6180 | 4 | 1550 | 50 | 45.1 | 50 | 30 | 32.1 | 0.05 | 104 | 11.3 | 70 | 40 | 23 | 0.784 | 97.3 | 478.8 | 462.3 | 53.6 | 433.1 | 2.018 | 220.3 | 8.1 | 99.8 | 23.8 | 40.5 | 22.3 | 99.3 | 23.1 | 3.469 | 55.5 | 22.1 | 27.5 | 15.7 | 47 | 31 | 0.782 | 34.9 | 55 | 4210 | 21.6 | 97.5 | 55.5 | 0.1 | 20.1 | 0 | 35.9 | 32.7
51240 | 6240 | 4 | 1549 | 49.9 | 45.1 | 50 | 30 | 32.1 | 0.047 | 104 | 11.3 | 69.9 | 40.1 | 22.9 | 0.783 | 97.3 | 478.6 | 462.1 | 53.6 | 433.4 | 1.964 | 222.3 | 8.2 | 99.9 | 23.7 | 40.5 | 22.5 | 99.3 | 23.2 | 3.473 | 55.5 | 22.1 | 27.5 | 15.7 | 47 | 31 | 0.782 | 34.9 | 56 | 4060 | 21.6 | 99.8 | 55.7 | 0 | 20.2 | 0 | 36 | 32.7
51300 | 6300 | 4 | 1549 | 50 | 45.1 | 50 | 30 | 32.1 | 0.05 | 104 | 11.3 | 70.1 | 40 | 23 | 0.785 | 97.3 | 478.5 | 462 | 53.7 | 433.3 | 2.084 | 222.7 | 8.1 | 99.8 | 23.9 | 40.5 | 22.4 | 99.3 | 23.2 | 3.455 | 55.5 | 22.2 | 27.5 | 15.7 | 47 | 31 | 0.777 | 35.3 | 56 | 4310 | 21.6 | 99.8 | 55.6 | 0 | 19.9 | 0 | 36 | 32.7
51360 | 6360 | 4 | 1552 | 50 | 45.1 | 50 | 30 | 31.9 | 0.05 | 104 | 11.3 | 69.9 | 40 | 23 | 0.783 | 97.3 | 478.5 | 461.9 | 53.6 | 432.9 | 1.946 | 222.7 | 8.1 | 99.8 | 23.8 | 40.5 | 22.4 | 99.3 | 23.2 | 3.469 | 55.5 | 22.1 | 27.5 | 15.7 | 47 | 31 | 0.783 | 34.9 | 54 | 4480 | 21.6 | 97.5 | 55.6 | 0 | 19.9 | 0 | 36 | 32.7
51420 | 6420 | 4 | 1550 | 49.8 | 45.1 | 50 | 30 | 31.9 | 0.051 | 104 | 11.4 | 70.1 | 39.9 | 23 | 0.784 | 97.3 | 478.3 | 461.7 | 53.6 | 433.4 | 2.044 | 222.3 | 8.1 | 99.9 | 23.9 | 40.5 | 22.4 | 99.3 | 23.2 | 3.466 | 55.5 | 22.2 | 27.5 | 15.7 | 47 | 31 | 0.781 | 34.9 | 54 | 4550 | 21.6 | 99.8 | 55.5 | 0 | 19.9 | 0 | 35.9 | 32.7
51480 | 6480 | 4 | 1550 | 49.8 | 45 | 50 | 30 | 32 | 0.051 | 104 | 11.4 | 69.9 | 39.9 | 23 | 0.785 | 97.3 | 478.2 | 461.6 | 53.6 | 432.7 | 2.109 | 222.2 | 8.1 | 99.8 | 23.9 | 40.5 | 22.4 | 99.3 | 23.3 | 3.431 | 55.5 | 22.2 | 27.5 | 15.7 | 47 | 31 | 0.778 | 35.3 | 54 | 4360 | 21.6 | 97.5 | 55.6 | 0 | 19.9 | 0 | 35.9 | 32.7
51540 | 6540 | 4 | 1551 | 50 | 45.1 | 50 | 30 | 32 | 0.05 | 104 | 11.4 | 70.1 | 40 | 22.9 | 0.782 | 97.3 | 478.2 | 461.6 | 53.6 | 433.5 | 2.03 | 222 | 8.1 | 99.9 | 24.1 | 40.5 | 22.3 | 99.3 | 23.3 | 3.468 | 55.5 | 22.1 | 27.5 | 15.7 | 47 | 31 | 0.781 | 34.9 | 54 | 4380 | 21.6 | 99.8 | 55.7 | 0 | 19.9 | 0 | 35.9 | 32.7
51600 | 6600 | 4 | 1550 | 50.1 | 45 | 50 | 30 | 32.1 | 0.05 | 104 | 11.4 | 70 | 39.9 | 23 | 0.783 | 97.3 | 478.2 | 461.5 | 53.6 | 433 | 2.164 | 222.6 | 8.2 | 99.8 | 24.1 | 40.5 | 22.5 | 99.3 | 23.3 | 3.47 | 55.6 | 22.2 | 27.5 | 15.7 | 47 | 31 | 0.78 | 34.9 | 54 | 4160 | 21.6 | 99.8 | 55.7 | 0 | 19.9 | 0 | 35.9 | 32.7
51660 | 6660 | 4 | 1550 | 49.9 | 45 | 50 | 30 | 32 | 0.048 | 104 | 11.4 | 69.9 | 40 | 23 | 0.783 | 97.3 | 478.2 | 461.5 | 53.6 | 433.1 | 2.127 | 222.4 | 8.1 | 99.9 | 24 | 40.5 | 22.3 | 99.3 | 23.3 | 3.458 | 55.5 | 22.1 | 27.5 | 15.7 | 47 | 31 | 0.78 | 34.9 | 56 | 4110 | 21.6 | 97.5 | 55.6 | 0.1 | 19.9 | 0 | 35.9 | 32.7
51720 | 6720 | 4 | 1551 | 50.2 | 45 | 50 | 30 | 31.9 | 0.052 | 104 | 11.5 | 70.1 | 39.9 | 22.9 | 0.783 | 97.3 | 478.1 | 461.4 | 53.6 | 433.5 | 2.189 | 221.6 | 8.2 | 99.8 | 23.9 | 40.5 | 22.3 | 99.3 | 23.4 | 3.448 | 55.4 | 22.1 | 27.5 | 15.7 | 47 | 31 | 0.779 | 34.9 | 56 | 4530 | 21.6 | 97.5 | 55.7 | 0 | 19.9 | 0 | 35.9 | 32.7
51780 | 6780 | 4 | 1549 | 49.6 | 45.1 | 50 | 30 | 31.8 | 0.05 | 104 | 11.5 | 70 | 40 | 23 | 0.784 | 97.3 | 477.7 | 461 | 53.7 | 433 | 2.073 | 221.5 | 8.1 | 99.9 | 24 | 40.5 | 22.3 | 99.3 | 23.4 | 3.438 | 55.5 | 22.1 | 27.5 | 15.7 | 47 | 31 | 0.781 | 34.9 | 54 | 4400 | 22 | 97.5 | 55.6 | 0 | 19.9 | 0 | 35.9 | 32.7
51840 | 6840 | 4 | 1551 | 50.2 | 45 | 50 | 30 | 32 | 0.05 | 104 | 11.5 | 69.9 | 40 | 23 | 0.782 | 97.3 | 477.8 | 461.1 | 53.6 | 433.7 | 2.038 | 221.7 | 8.2 | 99.9 | 23.9 | 40.5 | 22.1 | 99.3 | 23.4 | 3.467 | 55.4 | 21.9 | 27.5 | 15.7 | 47 | 31 | 0.78 | 34.9 | 54 | 4450 | 21.6 | 97.5 | 55.7 | 0 | 19.9 | 0 | 35.9 | 32.7
51900 | 6900 | 4 | 1549 | 49.9 | 45.1 | 50 | 30 | 32.2 | 0.05 | 104 | 11.5 | 69.8 | 39.9 | 22.9 | 0.784 | 97.3 | 477.6 | 460.9 | 53.6 | 432.6 | 2.229 | 223.1 | 8.1 | 99.8 | 23.9 | 40.5 | 22 | 99.3 | 23.5 | 3.454 | 55.5 | 21.8 | 27.5 | 15.7 | 47 | 31 | 0.78 | 34.9 | 56 | 4450 | 21.6 | 97.5 | 55.7 | 0 | 19.9 | 0 | 35.9 | 32.7
51960 | 6960 | 4 | 1551 | 50.2 | 45 | 50 | 30 | 32.2 | 0.049 | 104 | 11.5 | 70.2 | 40 | 22.9 | 0.782 | 97.3 | 477.8 | 461 | 53.6 | 433.1 | 2.198 | 220.9 | 8.2 | 99.9 | 23.9 | 40.5 | 22.2 | 99.3 | 23.5 | 3.47 | 55.4 | 21.9 | 27.5 | 15.7 | 47 | 31 | 0.78 | 34.9 | 56 | 4180 | 21.6 | 97.5 | 55.6 | 0 | 19.9 | 0 | 35.9 | 32.7
52020 | 7020 | 4 | 1551 | 49.8 | 45.1 | 50 | 30 | 32.2 | 0.049 | 104 | 11.5 | 70.1 | 40 | 23.2 | 0.782 | 97.3 | 477.2 | 460.5 | 53.6 | 433.4 | 2.039 | 220.6 | 8.1 | 99.9 | 23.9 | 40.5 | 22.2 | 99.3 | 23.5 | 3.448 | 55.5 | 22 | 27.5 | 15.7 | 47 | 31 | 0.782 | 34.9 | 56 | 4210 | 21.6 | 99.8 | 55.6 | 0.1 | 19.9 | 0 | 35.9 | 32.7
52080 | 7080 | 4 | 1550 | 49.7 | 45.1 | 50 | 30 | 32 | 0.051 | 104 | 11.5 | 69.9 | 40 | 23.1 | 0.783 | 97.3 | 477.3 | 460.5 | 53.6 | 432.8 | 2.178 | 220.4 | 8.1 | 99.9 | 23.9 | 40.5 | 22 | 99.3 | 23.5 | 3.447 | 55.5 | 21.8 | 27.5 | 15.7 | 47 | 31 | 0.783 | 34.9 | 54 | 4430 | 21.6 | 99.8 | 55.7 | 0.1 | 19.9 | 0 | 36 | 32.7
52140 | 7140 | 4 | 1550 | 50.1 | 45.1 | 50 | 30 | 31.9 | 0.051 | 104 | 11.5 | 70.1 | 40 | 22.9 | 0.782 | 97.3 | 477.3 | 460.5 | 53.5 | 433.7 | 2.18 | 220.3 | 8.2 | 99.9 | 23.8 | 40.5 | 22.1 | 99.3 | 23.6 | 3.468 | 55.5 | 21.8 | 27.5 | 15.7 | 47 | 31 | 0.777 | 34.9 | 56 | 4160 | 21.6 | 97.5 | 55.6 | 0.1 | 19.9 | 0 | 36 | 32.7
52200 | 7200 | 4 | 1550 | 49.9 | 45.1 | 50 | 30 | 31.8 | 0.05 | 104 | 11.4 | 70 | 40 | 23 | 0.782 | 97.3 | 477.3 | 460.5 | 53.6 | 432.9 | 2.365 | 220.5 | 8.1 | 99.8 | 23.9 | 40.5 | 22.3 | 99.3 | 23.6 | 3.439 | 55.4 | 22 | 27.5 | 15.7 | 47 | 31 | 0.785 | 34.9 | 54 | 4400 | 21.6 | 99.8 | 55.7 | 0.1 | 19.9 | 0 | 35.9 | 32.7
59460 | 60 | 5 | 1548 | 48.4 | 43.9 | 49.9 | 30 | 31.8 | 0.052 | 103.9 | 11.5 | 70 | 39.9 | 32.8 | 0.785 | 97.4 | 491.4 | 477 | 54.1 | 431.6 | 0.367 | 219.7 | 7.9 | 99.8 | 24.8 | 39.1 | 30 | 99.1 | 25.6 | 3.5 | 55.6 | 29.5 | 27.5 | 15.7 | 46 | 31 | 0.785 | 35.3 | 54 | 4380 | 21.6 | 97.5 | 55.6 | 0.2 | 20 | 0 | 35.8 | 32.7
59520 | 120 | 5 | 1548 | 48.7 | 44 | 49.9 | 30 | 31.8 | 0.051 | 104 | 11.6 | 70.1 | 40 | 32.4 | 0.782 | 97.4 | 491.3 | 477.1 | 54.1 | 429.6 | 0.385 | 219.5 | 7.9 | 99.8 | 24.9 | 39.2 | 29.9 | 99.1 | 25.5 | 3.517 | 55.6 | 29.4 | 27.5 | 15.7 | 46 | 31 | 0.781 | 35.3 | 57 | 4160 | 22 | 99.8 | 55.6 | 0.2 | 20 | 0 | 35.9 | 32.7
59580 | 180 | 5 | 1552 | 51.3 | 44.2 | 50 | 30 | 31.9 | 0.049 | 104 | 11.6 | 70.1 | 40 | 32 | 0.784 | 97.4 | 491.5 | 477.2 | 54 | 430.1 | 0.384 | 219.3 | 8.3 | 100 | 24.8 | 39.4 | 29.8 | 99.3 | 25.4 | 3.583 | 56.9 | 29.3 | 27 | 16.1 | 46 | 31 | 0.781 | 36.1 | 55 | 4620 | 21.6 | 99.8 | 55.6 | 0.1 | 19.8 | 0 | 35.8 | 32.7
59640 | 240 | 5 | 1544 | 48.8 | 44.5 | 50 | 30 | 32 | 0.051 | 103.9 | 11.6 | 69.8 | 39.9 | 31.6 | 0.784 | 97.4 | 490.2 | 475.9 | 54 | 430.9 | 0.361 | 220.4 | 7.9 | 99.8 | 24.8 | 39.7 | 29.7 | 99.2 | 25.3 | 3.486 | 55.9 | 29.2 | 27 | 15.7 | 46 | 31 | 0.782 | 35.3 | 57 | 4110 | 21.6 | 97.5 | 55.6 | 0.1 | 20 | 0 | 36 | 32.7
59700 | 300 | 5 | 1550 | 48.8 | 44.6 | 50 | 30 | 32.2 | 0.051 | 104 | 11.6 | 69.9 | 40 | 31.4 | 0.783 | 97.4 | 490.7 | 476.4 | 54.1 | 429.3 | 0.383 | 220.7 | 7.9 | 99.8 | 25 | 39.9 | 29.4 | 99.1 | 25.3 | 3.508 | 55.6 | 29 | 27.5 | 15.7 | 46 | 31 | 0.779 | 34.9 | 54 | 4380 | 21.6 | 99.8 | 55.6 | 0.1 | 20 | 0 | 36 | 32.7
59760 | 360 | 5 | 1550 | 49.4 | 44.8 | 50 | 30 | 32.1 | 0.05 | 104 | 11.5 | 70.1 | 40 | 31 | 0.784 | 97.4 | 490.6 | 476.2 | 54 | 429.8 | 0.359 | 219.7 | 8 | 99.9 | 24.8 | 40.1 | 29 | 99.2 | 25.3 | 3.5 | 55.8 | 28.7 | 27.5 | 15.7 | 46 | 31 | 0.778 | 35.3 | 55 | 4480 | 21.6 | 99.8 | 55.6 | 0.1 | 20 | 0 | 36 | 32.7
59820 | 420 | 5 | 1549 | 49.6 | 44.9 | 50 | 30 | 32.2 | 0.047 | 104 | 11.5 | 70 | 40.1 | 30.7 | 0.783 | 97.4 | 490.3 | 475.9 | 54 | 429.2 | 0.37 | 220 | 8.1 | 99.8 | 24.7 | 40.3 | 28.9 | 99.2 | 25.2 | 3.512 | 55.8 | 28.5 | 27.5 | 15.7 | 46 | 31 | 0.78 | 34.9 | 54 | 4600 | 21.6 | 99.8 | 55.8 | 0.1 | 20.1 | 0 | 36 | 32.7
59880 | 480 | 5 | 1552 | 49.4 | 45.1 | 50 | 30 | 32.1 | 0.05 | 104 | 11.5 | 70.2 | 40 | 30.4 | 0.784 | 97.4 | 489.9 | 475.5 | 54 | 429.1 | 0.367 | 219.4 | 8 | 99.9 | 24.5 | 40.4 | 28.5 | 99.2 | 25.2 | 3.498 | 55.8 | 28.1 | 27.5 | 15.7 | 47 | 31 | 0.779 | 35.3 | 54 | 4450 | 22 | 99.8 | 55.6 | 0.1 | 20.1 | 0 | 36 | 32.7
59940 | 540 | 5 | 1548 | 49.3 | 45.2 | 50 | 30 | 31.9 | 0.05 | 104 | 11.5 | 69.9 | 40 | 30.1 | 0.784 | 97.4 | 489.8 | 475.3 | 54.1 | 429.3 | 0.366 | 219.8 | 8 | 99.9 | 24.4 | 40.5 | 28 | 99.2 | 25.1 | 3.526 | 55.8 | 27.8 | 27.5 | 15.7 | 47 | 31 | 0.781 | 35.3 | 57 | 4530 | 22 | 99.8 | 55.7 | 0.1 | 20.1 | 0 | 35.9 | 32.7
60000 | 600 | 5 | 1549 | 49.3 | 45.2 | 50 | 30 | 31.9 | 0.051 | 104 | 11.5 | 70 | 40 | 29.8 | 0.783 | 97.4 | 489.5 | 474.9 | 54.1 | 428.7 | 0.374 | 220.3 | 8.1 | 99.9 | 24.4 | 40.5 | 27.7 | 99.2 | 25.1 | 3.514 | 55.8 | 27.4 | 27.5 | 15.7 | 47 | 31 | 0.777 | 35.3 | 57 | 4600 | 22 | 99.8 | 55.6 | 0 | 20 | 0 | 36 | 32.7
60060 | 660 | 5 | 1551 | 52.3 | 45.3 | 50 | 30 | 31.9 | 0.049 | 104 | 11.4 | 70 | 39.9 | 29.4 | 0.784 | 97.4 | 489.4 | 474.8 | 54.1 | 430.1 | 0.365 | 219.7 | 8.5 | 100.1 | 24.5 | 40.5 | 27.3 | 99.4 | 25.1 | 3.611 | 57.1 | 26.9 | 27 | 16.1 | 47 | 31 | 0.78 | 36.1 | 58 | 4400 | 21.6 | 99.8 | 55.6 | 0.1 | 19.9 | 0 | 35.9 | 32.6
60120 | 720 | 5 | 1548 | 49.4 | 45.3 | 50 | 30 | 31.9 | 0.051 | 103.9 | 11.4 | 69.9 | 39.9 | 29.1 | 0.783 | 97.4 | 488.9 | 474.3 | 54.1 | 429.4 | 0.377 | 220.2 | 8.1 | 99.9 | 24.5 | 40.5 | 26.9 | 99.2 | 25.1 | 3.516 | 55.8 | 26.6 | 27.5 | 15.7 | 47 | 31 | 0.779 | 35.3 | 57 | 4670 | 22 | 99.8 | 55.6 | 0 | 20.1 | 0 | 36 | 32.7
60180 | 780 | 5 | 1551 | 49.9 | 45.2 | 50 | 30 | 32.1 | 0.051 | 104 | 11.4 | 70 | 39.9 | 28.8 | 0.784 | 97.4 | 489 | 474.4 | 54 | 429.9 | 0.358 | 213.7 | 8.1 | 99.9 | 24.5 | 40.5 | 26.4 | 99.2 | 25.1 | 3.506 | 55.7 | 26.2 | 27.5 | 15.7 | 47 | 31 | 0.782 | 34.9 | 57 | 4500 | 22 | 99.8 | 55.6 | 0.1 | 20.1 | 0 | 35.9 | 32.7
60240 | 840 | 5 | 1554 | 50.2 | 45.1 | 50 | 30 | 32.1 | 0.051 | 104 | 11.4 | 70 | 40 | 28.5 | 0.785 | 97.4 | 489 | 474.3 | 54.1 | 429.7 | 0.367 | 212.6 | 8.1 | 99.9 | 24.5 | 40.4 | 26 | 99.2 | 25 | 3.505 | 55.6 | 25.8 | 27.5 | 15.7 | 47 | 31 | 0.779 | 35.3 | 54 | 4530 | 22 | 99.8 | 55.6 | 0 | 20.1 | 0 | 35.9 | 32.7
60300 | 900 | 5 | 1550 | 49.5 | 45 | 50 | 30 | 32.1 | 0.051 | 104 | 11.4 | 70.1 | 39.9 | 28.2 | 0.782 | 97.4 | 488.6 | 473.9 | 54 | 428.9 | 0.365 | 213.2 | 8.1 | 99.9 | 24.5 | 40.3 | 25.5 | 99.2 | 25 | 3.517 | 55.7 | 25.4 | 27.5 | 15.7 | 47 | 31 | 0.78 | 35.3 | 57 | 4530 | 22 | 99.8 | 55.6 | 0 | 20 | 0 | 35.9 | 32.7
60360 | 960 | 5 | 1550 | 50.3 | 45 | 50 | 30 | 31.9 | 0.05 | 104 | 11.4 | 69.9 | 39.9 | 27.8 | 0.784 | 97.4 | 488.7 | 474 | 54 | 429.1 | 0.35 | 212.7 | 8.2 | 99.9 | 24.4 | 40.2 | 25.1 | 99.2 | 25 | 3.513 | 55.6 | 25 | 27.5 | 15.7 | 47 | 31 | 0.776 | 35.3 | 57 | 4360 | 22 | 99.8 | 55.6 | 0.1 | 20.1 | 0 | 35.8 | 32.7
60420 | 1020 | 5 | 1549 | 49.7 | 44.9 | 50 | 30 | 32 | 0.05 | 104 | 11.4 | 69.9 | 40 | 27.5 | 0.783 | 97.4 | 488.3 | 473.6 | 54 | 428.1 | 0.375 | 212.5 | 8.1 | 99.9 | 24.5 | 40.2 | 24.6 | 99.2 | 25 | 3.513 | 55.7 | 24.5 | 27.5 | 15.7 | 46 | 31 | 0.78 | 35.3 | 54 | 4720 | 22 | 99.8 | 55.6 | 0 | 20.1 | 0 | 35.9 | 32.7
60480 | 1080 | 5 | 1549 | 49.9 | 44.8 | 50 | 30 | 32 | 0.05 | 104 | 11.4 | 70.1 | 40.1 | 27.1 | 0.783 | 97.4 | 488.2 | 473.5 | 54 | 428.5 | 0.353 | 213.5 | 8.1 | 99.9 | 24.8 | 40.1 | 24.2 | 99.3 | 24.9 | 3.533 | 55.7 | 24.1 | 27.5 | 15.7 | 46 | 31 | 0.779 | 35.3 | 55 | 4400 | 22 | 99.8 | 55.6 | 0 | 20.1 | 0 | 35.8 | 32.7
60540 | 1140 | 5 | 1548 | 49.8 | 44.8 | 50 | 30 | 32.1 | 0.05 | 104 | 11.4 | 70 | 40 | 26.8 | 0.785 | 97.4 | 488.2 | 473.5 | 53.9 | 428.5 | 0.367 | 214.8 | 8.1 | 99.9 | 24.6 | 40 | 23.7 | 99.2 | 24.9 | 3.508 | 55.7 | 23.7 | 27.5 | 15.7 | 46 | 31 | 0.782 | 35.3 | 55 | 4430 | 22 | 99.8 | 55.6 | 0 | 20.1 | 0 | 35.8 | 32.7
60600 | 1200 | 5 | 1551 | 50 | 44.7 | 50 | 30 | 32.2 | 0.047 | 104 | 11.4 | 69.9 | 40.1 | 26.5 | 0.783 | 97.4 | 488.1 | 473.4 | 53.9 | 428.7 | 0.357 | 214.4 | 8.1 | 99.9 | 24.7 | 40 | 23.2 | 99.3 | 24.8 | 3.526 | 55.7 | 23.1 | 27.5 | 15.7 | 46 | 31 | 0.778 | 34.9 | 57 | 4330 | 22 | 99.8 | 55.5 | 0 | 20 | 0 | 35.8 | 32.7
60660 | 1260 | 5 | 1549 | 49.9 | 44.7 | 50 | 30 | 32 | 0.05 | 104 | 11.4 | 70 | 40 | 26.2 | 0.782 | 97.4 | 487.8 | 473 | 53.9 | 429 | 0.361 | 211.4 | 8.1 | 99.9 | 24.4 | 40 | 22.8 | 99.3 | 24.7 | 3.517 | 55.7 | 22.7 | 27.5 | 15.7 | 46 | 31 | 0.781 | 35.3 | 56 | 4280 | 22 | 99.8 | 55.6 | 0 | 20.1 | 0 | 35.8 | 32.7
60720 | 1320 | 5 | 1551 | 50 | 44.7 | 50 | 30 | 31.9 | 0.05 | 104 | 11.4 | 70.1 | 40 | 25.9 | 0.783 | 97.4 | 487.8 | 473 | 53.9 | 428.4 | 0.375 | 211.6 | 8.1 | 99.9 | 24.6 | 40 | 22.1 | 99.2 | 24.6 | 3.5 | 55.6 | 22.1 | 27.5 | 15.7 | 46 | 31 | 0.78 | 34.9 | 56 | 4430 | 22 | 99.8 | 55.6 | 0 | 20 | 0 | 35.7 | 32.7
60780 | 1380 | 5 | 1548 | 49.9 | 44.8 | 50 | 30 | 31.8 | 0.05 | 104 | 11.4 | 69.9 | 40 | 25.5 | 0.782 | 97.4 | 487.4 | 472.6 | 53.9 | 429.6 | 0.358 | 211.6 | 8.2 | 100 | 24.4 | 40.1 | 21.6 | 99.3 | 24.5 | 3.53 | 55.9 | 21.6 | 27.5 | 15.7 | 46 | 31 | 0.78 | 35.3 | 57 | 4650 | 22 | 99.8 | 55.6 | 0 | 19.9 | 0 | 35.8 | 32.7
60840 | 1440 | 5 | 1549 | 50.2 | 44.8 | 50 | 30 | 32 | 0.051 | 104 | 11.4 | 70.1 | 40 | 25.2 | 0.785 | 97.4 | 487.2 | 472.4 | 53.9 | 428.9 | 0.385 | 211.8 | 8.2 | 99.9 | 24.4 | 40.1 | 21.1 | 99.3 | 24.4 | 3.495 | 55.8 | 21.1 | 27.5 | 15.7 | 46 | 31 | 0.781 | 35.3 | 57 | 4330 | 21.6 | 97.5 | 55.6 | 0 | 19.9 | 0 | 35.8 | 32.7
60900 | 1500 | 5 | 1551 | 50.4 | 44.8 | 50 | 30 | 32.1 | 0.05 | 104 | 11.4 | 69.9 | 40.1 | 24.9 | 0.783 | 97.4 | 487.3 | 472.4 | 53.8 | 429.3 | 0.383 | 212 | 8.2 | 99.9 | 24.5 | 40.1 | 20.6 | 99.3 | 24.3 | 3.515 | 55.9 | 20.6 | 27.5 | 15.7 | 46 | 31 | 0.78 | 35.3 | 57 | 4600 | 21.6 | 99.8 | 55.6 | 0 | 19.9 | 0 | 35.7 | 32.7
60960 | 1560 | 5 | 1549 | 50.3 | 44.9 | 50 | 30 | 32.1 | 0.05 | 104 | 11.4 | 70 | 40 | 24.6 | 0.784 | 97.4 | 487.1 | 472.2 | 53.8 | 429.5 | 0.394 | 213.4 | 8.2 | 99.9 | 24.5 | 40.2 | 20 | 99.3 | 24.3 | 3.53 | 55.8 | 20 | 27 | 15.7 | 46 | 31 | 0.778 | 35.3 | 57 | 4530 | 21.6 | 99.8 | 55.8 | 0.1 | 19.9 | 0 | 35.8 | 32.7
61020 | 1620 | 5 | 1549 | 49.9 | 44.9 | 50 | 30 | 32 | 0.051 | 104 | 11.4 | 70.1 | 40 | 24.3 | 0.784 | 97.4 | 486.8 | 471.9 | 53.9 | 429 | 0.404 | 212.7 | 8.1 | 99.9 | 24.5 | 40.2 | 19.1 | 99.3 | 24.2 | 3.499 | 55.8 | 19.1 | 27.5 | 15.7 | 46 | 31 | 0.781 | 35.3 | 55 | 4430 | 21.6 | 99.8 | 55.6 | 0 | 20 | 0 | 35.8 | 32.7
61080 | 1680 | 5 | 1552 | 50.3 | 44.9 | 50 | 30 | 31.9 | 0.052 | 104 | 11.4 | 69.9 | 40 | 23.9 | 0.781 | 97.4 | 486.9 | 472 | 53.8 | 430.1 | 0.41 | 212.5 | 8.2 | 100 | 24.5 | 40.2 | 18.7 | 99.3 | 24.1 | 3.543 | 55.7 | 18.7 | 27.5 | 15.7 | 46 | 31 | 0.78 | 35.3 | 54 | 4670 | 21.6 | 99.8 | 55.6 | 0.1 | 19.9 | 0 | 35.8 | 32.7
61140 | 1740 | 5 | 1550 | 50 | 44.9 | 50 | 30 | 31.9 | 0.05 | 104 | 11.4 | 70.1 | 40 | 23.2 | 0.783 | 97.4 | 486.6 | 471.6 | 53.8 | 429.6 | 0.469 | 211.6 | 8.1 | 99.9 | 24.3 | 40.2 | 18.5 | 99.3 | 24 | 3.503 | 55.8 | 18.4 | 27.5 | 15.7 | 46 | 31 | 0.778 | 35.3 | 57 | 4210 | 21.6 | 99.8 | 55.7 | 0 | 19.9 | 0 | 35.8 | 32.7
61200 | 1800 | 5 | 1550 | 50.1 | 44.9 | 50 | 30 | 32 | 0.049 | 104 | 11.4 | 69.9 | 40.1 | 22.8 | 0.783 | 97.4 | 486.5 | 471.5 | 53.8 | 430.2 | 0.452 | 211.9 | 8.2 | 100 | 24.4 | 40.2 | 19.3 | 99.3 | 23.9 | 3.494 | 55.8 | 19 | 27.5 | 15.7 | 46 | 31 | 0.782 | 35.3 | 57 | 4500 | 21.6 | 99.8 | 55.6 | 0.1 | 19.9 | 0 | 35.8 | 32.7
61260 | 1860 | 5 | 1550 | 50.3 | 44.9 | 50 | 30 | 32.2 | 0.049 | 104 | 11.4 | 70 | 40 | 22.8 | 0.784 | 97.4 | 486.4 | 471.3 | 53.8 | 429.5 | 0.493 | 211.9 | 8.2 | 99.9 | 24.4 | 40.2 | 20.1 | 99.3 | 23.8 | 3.498 | 55.6 | 19.9 | 27.5 | 15.7 | 46 | 31 | 0.781 | 34.9 | 56 | 4530 | 21.6 | 99.8 | 55.6 | 0.1 | 20 | 0 | 36 | 32.7
61320 | 1920 | 5 | 1548 | 49.8 | 44.9 | 50 | 30 | 32.1 | 0.05 | 104 | 11.4 | 69.9 | 40 | 22.9 | 0.783 | 97.4 | 486.2 | 471.1 | 53.8 | 429.9 | 0.495 | 212.9 | 8.1 | 100 | 24.4 | 40.2 | 20.3 | 99.3 | 23.8 | 3.495 | 55.7 | 20.2 | 27.5 | 15.7 | 46 | 31 | 0.782 | 35.3 | 57 | 4380 | 21.6 | 99.8 | 55.6 | 0.2 | 20.1 | 0 | 35.9 | 32.7
61380 | 1980 | 5 | 1552 | 50.3 | 44.9 | 50 | 30 | 32.1 | 0.048 | 104 | 11.4 | 70 | 40 | 22.8 | 0.782 | 97.4 | 486.1 | 471 | 53.8 | 430.3 | 0.518 | 212.3 | 8.2 | 99.9 | 24.3 | 40.2 | 20.5 | 99.3 | 23.7 | 3.513 | 55.6 | 20.4 | 27.5 | 15.7 | 46 | 31 | 0.778 | 34.9 | 54 | 4480 | 21.6 | 99.8 | 55.6 | 0.2 | 20 | 0 | 36 | 32.7
61440 | 2040 | 5 | 1552 | 50.1 | 44.9 | 50 | 30 | 32 | 0.05 | 104 | 11.5 | 69.9 | 40 | 22.8 | 0.783 | 97.4 | 485.9 | 470.7 | 53.9 | 429.5 | 0.553 | 213.3 | 8.1 | 99.9 | 24.4 | 40.2 | 21 | 99.3 | 23.6 | 3.486 | 55.6 | 20.8 | 27.5 | 15.7 | 46 | 31 | 0.782 | 34.9 | 57 | 4160 | 21.6 | 99.8 | 55.6 | 0.1 | 20.1 | 0 | 36 | 32.7
61500 | 2100 | 5 | 1553 | 50.7 | 44.9 | 50 | 30 | 31.9 | 0.051 | 104 | 11.5 | 70 | 40 | 22.9 | 0.784 | 97.4 | 486.1 | 471 | 53.7 | 430.4 | 0.55 | 212.4 | 8.2 | 99.9 | 24.3 | 40.2 | 21.3 | 99.3 | 23.5 | 3.495 | 55.5 | 21.1 | 27.5 | 15.7 | 46 | 31 | 0.779 | 34.9 | 54 | 4670 | 21.6 | 99.8 | 55.6 | 0.2 | 20.1 | 0 | 36 | 32.7
61560 | 2160 | 5 | 1550 | 50 | 44.9 | 50 | 30 | 31.8 | 0.051 | 104 | 11.5 | 70.1 | 40 | 23 | 0.782 | 97.4 | 485.7 | 470.5 | 53.8 | 429.6 | 0.588 | 215.5 | 8.1 | 99.9 | 24.3 | 40.2 | 21.3 | 99.3 | 23.5 | 3.506 | 55.6 | 21.2 | 27.5 | 15.7 | 46 | 31 | 0.785 | 34.9 | 55 | 4530 | 21.6 | 99.8 | 55.5 | 0 | 20.1 | 0 | 36 | 32.7
61620 | 2220 | 5 | 1551 | 50 | 44.9 | 50 | 30 | 31.9 | 0.051 | 104 | 11.5 | 69.9 | 39.9 | 22.9 | 0.783 | 97.4 | 485.6 | 470.3 | 53.8 | 430.7 | 0.562 | 216.2 | 8.1 | 100 | 24.4 | 40.2 | 21.2 | 99.4 | 23.4 | 3.488 | 55.6 | 21 | 27.5 | 15.7 | 46 | 31 | 0.779 | 34.9 | 56 | 4310 | 21.6 | 99.8 | 55.7 | 0.1 | 20.1 | 0 | 36 | 32.7
61680 | 2280 | 5 | 1548 | 49.8 | 44.9 | 50 | 30 | 32 | 0.05 | 104 | 11.5 | 70.1 | 40 | 23 | 0.783 | 97.4 | 485.4 | 470.2 | 53.7 | 430.9 | 0.626 | 215.3 | 8.1 | 99.9 | 24.4 | 40.3 | 21.4 | 99.3 | 23.4 | 3.509 | 55.5 | 21.2 | 27.5 | 15.7 | 46 | 31 | 0.781 | 34.9 | 56 | 4450 | 21.6 | 99.8 | 55.6 | 0.1 | 20.1 | 0 | 35.9 | 32.7
61740 | 2340 | 5 | 1552 | 49.7 | 45 | 50 | 30 | 32.2 | 0.05 | 104 | 11.5 | 69.9 | 39.9 | 23 | 0.782 | 97.4 | 485.3 | 469.9 | 53.7 | 431.3 | 0.634 | 212.9 | 8.1 | 99.9 | 24.2 | 40.3 | 21.5 | 99.3 | 23.3 | 3.493 | 55.6 | 21.3 | 27.5 | 15.7 | 46 | 31 | 0.781 | 34.9 | 56 | 4430 | 21.6 | 99.8 | 55.6 | 0 | 20.1 | 0 | 35.8 | 32.7
61800 | 2400 | 5 | 1550 | 50 | 45 | 50 | 30 | 32.1 | 0.05 | 104 | 11.5 | 70.1 | 39.9 | 23 | 0.785 | 97.4 | 485.1 | 469.8 | 53.7 | 431.8 | 0.663 | 214.4 | 8.1 | 99.9 | 24.5 | 40.3 | 21.2 | 99.3 | 23.3 | 3.488 | 55.6 | 21.1 | 27.5 | 15.7 | 47 | 31 | 0.782 | 34.9 | 54 | 4530 | 21.6 | 99.8 | 55.5 | 0.1 | 20.1 | 0 | 35.9 | 32.7
61860 | 2460 | 5 | 1549 | 49.5 | 45 | 50 | 30 | 32 | 0.052 | 104 | 11.5 | 69.9 | 39.9 | 22.9 | 0.782 | 97.4 | 484.8 | 469.4 | 53.8 | 431.2 | 0.717 | 213.1 | 8.1 | 99.9 | 24.5 | 40.4 | 21.3 | 99.2 | 23.3 | 3.485 | 55.6 | 21.2 | 27.5 | 15.7 | 47 | 31 | 0.778 | 35.3 | 57 | 4330 | 21.6 | 97.5 | 55.7 | 0.1 | 20.1 | 0 | 35.9 | 32.7
61920 | 2520 | 5 | 1552 | 50.1 | 45 | 50 | 30 | 31.8 | 0.049 | 104 | 11.5 | 69.9 | 40 | 23 | 0.783 | 97.4 | 484.7 | 469.3 | 53.8 | 431.6 | 0.665 | 213.5 | 8.2 | 99.9 | 24.5 | 40.4 | 21.3 | 99.3 | 23.3 | 3.482 | 55.6 | 21.1 | 27.5 | 15.7 | 47 | 31 | 0.779 | 34.9 | 55 | 4500 | 21.6 | 99.8 | 55.5 | 0.1 | 20 | 0 | 35.8 | 32.7
61980 | 2580 | 5 | 1548 | 49.8 | 45.1 | 50 | 30 | 31.9 | 0.05 | 104 | 11.4 | 70.2 | 40 | 22.9 | 0.783 | 97.4 | 484.3 | 469 | 53.8 | 431 | 0.679 | 212.3 | 8.1 | 99.9 | 24.2 | 40.4 | 21.2 | 99.3 | 23.3 | 3.488 | 55.6 | 21.1 | 27.5 | 15.7 | 47 | 31 | 0.778 | 34.9 | 56 | 4500 | 22 | 99.8 | 55.7 | 0 | 20.1 | 0 | 35.9 | 32.7
62040 | 2640 | 5 | 1548 | 49.7 | 45.1 | 50 | 30 | 32.2 | 0.05 | 104 | 11.4 | 69.9 | 40 | 23 | 0.783 | 97.4 | 484.2 | 468.8 | 53.8 | 431.3 | 0.673 | 212.6 | 8.1 | 99.9 | 24.3 | 40.4 | 21.4 | 99.3 | 23.3 | 3.479 | 55.6 | 21.2 | 27.5 | 15.7 | 47 | 31 | 0.779 | 34.9 | 55 | 4230 | 22 | 99.8 | 55.6 | 0 | 20 | 0 | 35.8 | 32.7
62100 | 2700 | 5 | 1549 | 49.9 | 45.1 | 50 | 30 | 32.1 | 0.05 | 104 | 11.4 | 70.2 | 40 | 22.9 | 0.783 | 97.4 | 484.1 | 468.7 | 53.8 | 431.7 | 0.714 | 212.8 | 8.1 | 99.9 | 24.1 | 40.4 | 21.5 | 99.3 | 23.3 | 3.475 | 55.5 | 21.3 | 27.5 | 15.7 | 47 | 31 | 0.776 | 34.9 | 56 | 4380 | 21.6 | 99.8 | 55.6 | 0 | 19.9 | 0 | 35.8 | 32.7
62160 | 2760 | 5 | 1551 | 49.8 | 45.1 | 50 | 30 | 32.1 | 0.047 | 104 | 11.4 | 69.9 | 40 | 23 | 0.783 | 97.4 | 484 | 468.6 | 53.8 | 431.2 | 0.769 | 212.8 | 8.1 | 99.8 | 24.1 | 40.4 | 21.6 | 99.3 | 23.4 | 3.482 | 55.5 | 21.4 | 27.5 | 15.7 | 47 | 31 | 0.78 | 34.9 | 55 | 4400 | 22 | 99.8 | 55.6 | 0 | 19.9 | 0 | 35.8 | 32.7
62220 | 2820 | 5 | 1549 | 50 | 45.1 | 50 | 30 | 32.1 | 0.05 | 104 | 11.4 | 70.1 | 40 | 22.9 | 0.783 | 97.4 | 484 | 468.5 | 53.8 | 431.6 | 0.736 | 212.2 | 8.2 | 99.9 | 24.2 | 40.5 | 21.4 | 99.3 | 23.4 | 3.492 | 55.5 | 21.3 | 27.5 | 15.7 | 47 | 31 | 0.781 | 34.9 | 56 | 4060 | 22 | 99.8 | 55.5 | 0.1 | 19.9 | 0 | 35.7 | 32.7
62280 | 2880 | 5 | 1548 | 50 | 45.1 | 50 | 30 | 31.9 | 0.051 | 104 | 11.4 | 70 | 40 | 23 | 0.783 | 97.4 | 483.7 | 468.2 | 53.8 | 431.1 | 0.781 | 212.2 | 8.2 | 99.8 | 24.2 | 40.4 | 21.7 | 99.3 | 23.4 | 3.491 | 55.6 | 21.5 | 27.5 | 15.7 | 47 | 31 | 0.782 | 34.9 | 57 | 4160 | 22 | 97.5 | 55.7 | 0.1 | 20 | 0 | 35.8 | 32.7
62340 | 2940 | 5 | 1549 | 49.8 | 45.1 | 50 | 30 | 31.9 | 0.05 | 104 | 11.4 | 70 | 40 | 23 | 0.783 | 97.4 | 483.6 | 468.1 | 53.8 | 431.4 | 0.789 | 212.5 | 8.1 | 99.9 | 24.3 | 40.4 | 21.5 | 99.3 | 23.4 | 3.491 | 55.5 | 21.4 | 27.5 | 15.7 | 47 | 31 | 0.781 | 34.9 | 54 | 4330 | 21.6 | 99.8 | 55.6 | 0.2 | 20 | 0 | 35.7 | 32.7
62400 | 3000 | 5 | 1550 | 50.1 | 45.1 | 50 | 30 | 32 | 0.05 | 104 | 11.4 | 70.1 | 40 | 23 | 0.783 | 97.4 | 483.6 | 468.1 | 53.7 | 431.7 | 0.829 | 212.4 | 8.2 | 99.9 | 24.1 | 40.4 | 21.7 | 99.3 | 23.4 | 3.491 | 55.5 | 21.5 | 27.5 | 15.7 | 47 | 31 | 0.782 | 34.9 | 54 | 4400 | 22 | 99.8 | 55.5 | 0.1 | 20 | 0 | 35.8 | 32.7
62460 | 3060 | 5 | 1550 | 49.8 | 45.1 | 50 | 30 | 32 | 0.05 | 104 | 11.4 | 69.9 | 40 | 23 | 0.782 | 97.4 | 483.6 | 468 | 53.7 | 431.5 | 0.856 | 212 | 8.1 | 99.8 | 24.3 | 40.4 | 21.5 | 99.3 | 23.5 | 3.463 | 55.5 | 21.4 | 27.5 | 15.7 | 47 | 31 | 0.781 | 34.9 | 56 | 4400 | 22 | 97.5 | 55.7 | 0.1 | 20.2 | 0 | 36 | 32.7
62520 | 3120 | 5 | 1552 | 50.1 | 45.1 | 50 | 30 | 32 | 0.05 | 104 | 11.4 | 70 | 40 | 23 | 0.784 | 97.4 | 483.4 | 467.9 | 53.8 | 432.2 | 0.846 | 213.8 | 8.2 | 99.9 | 24.4 | 40.4 | 21.7 | 99.3 | 23.5 | 3.488 | 55.5 | 21.5 | 27.5 | 15.7 | 47 | 31 | 0.779 | 34.9 | 56 | 4480 | 22 | 97.5 | 55.6 | 0.1 | 20 | 0 | 36 | 32.7
62580 | 3180 | 5 | 1549 | 49.8 | 45.1 | 50 | 30 | 32 | 0.05 | 104 | 11.4 | 69.9 | 40 | 23 | 0.784 | 97.4 | 483.1 | 467.5 | 53.7 | 431.6 | 0.878 | 213.7 | 8.1 | 99.8 | 24.3 | 40.4 | 21.6 | 99.3 | 23.5 | 3.465 | 55.5 | 21.5 | 27.5 | 15.7 | 47 | 31 | 0.781 | 34.9 | 56 | 4530 | 21.6 | 97.5 | 55.7 | 0.1 | 19.9 | 0 | 35.9 | 32.7
62640 | 3240 | 5 | 1550 | 50 | 45.1 | 50 | 30 | 32 | 0.051 | 104 | 11.4 | 70 | 40 | 23 | 0.782 | 97.4 | 483 | 467.4 | 53.7 | 432 | 0.887 | 213.5 | 8.1 | 99.9 | 24.3 | 40.4 | 21.5 | 99.3 | 23.6 | 3.48 | 55.5 | 21.3 | 27.5 | 15.7 | 47 | 31 | 0.779 | 34.9 | 54 | 4480 | 21.6 | 97.5 | 55.6 | 0.1 | 20 | 0 | 36 | 32.7
62700 | 3300 | 5 | 1552 | 50.4 | 45.1 | 50 | 30 | 32 | 0.05 | 104 | 11.4 | 70 | 40.1 | 23 | 0.784 | 97.4 | 483.1 | 467.4 | 53.7 | 432.1 | 0.934 | 216.8 | 8.2 | 99.8 | 24.3 | 40.4 | 21.6 | 99.3 | 23.6 | 3.495 | 55.5 | 21.4 | 27.5 | 15.7 | 47 | 31 | 0.781 | 34.9 | 56 | 4480 | 22 | 97.5 | 55.7 | 0.1 | 20 | 0 | 36 | 32.7
62760 | 3360 | 5 | 1552 | 50 | 45.1 | 50 | 30 | 32.1 | 0.05 | 104 | 11.4 | 70 | 39.9 | 23 | 0.783 | 97.4 | 482.8 | 467.1 | 53.7 | 431.7 | 0.956 | 212.6 | 8.1 | 99.9 | 24.2 | 40.4 | 21.5 | 99.3 | 23.6 | 3.473 | 55.5 | 21.4 | 27.5 | 15.7 | 47 | 31 | 0.781 | 34.9 | 56 | 4230 | 22 | 97.5 | 55.7 | 0.1 | 20 | 0 | 36 | 32.7
62820 | 3420 | 5 | 1550 | 50.1 | 45.1 | 50 | 30 | 32.1 | 0.05 | 104 | 11.4 | 70 | 40.1 | 23 | 0.783 | 97.4 | 482.8 | 467.1 | 53.7 | 432 | 0.91 | 213.2 | 8.2 | 99.9 | 24.1 | 40.4 | 21.5 | 99.3 | 23.7 | 3.499 | 55.5 | 21.4 | 27.5 | 15.7 | 47 | 31 | 0.783 | 34.9 | 57 | 4140 | 22 | 99.8 | 55.6 | 0.1 | 20.1 | 0 | 36 | 32.7
62880 | 3480 | 5 | 1547 | 50 | 45 | 50 | 30 | 32.1 | 0.049 | 104 | 11.4 | 70 | 40.1 | 23.3 | 0.785 | 97.4 | 482.4 | 466.7 | 53.7 | 431.5 | 0.901 | 213.6 | 8.2 | 99.9 | 24.1 | 40.4 | 20.8 | 99.3 | 23.7 | 3.488 | 55.5 | 20.8 | 27.5 | 15.7 | 47 | 31 | 0.78 | 34.9 | 54 | 4500 | 21.6 | 99.8 | 55.5 | 0.1 | 20.1 | 0 | 36 | 32.7
62940 | 3540 | 5 | 1549 | 49.8 | 45.1 | 50 | 30 | 32.1 | 0.047 | 104 | 11.5 | 70 | 40.1 | 23.4 | 0.783 | 97.4 | 482.2 | 466.5 | 53.7 | 432.4 | 0.82 | 212.7 | 8.1 | 99.9 | 24 | 40.4 | 20.2 | 99.3 | 23.8 | 3.472 | 55.5 | 20.2 | 27.5 | 15.7 | 47 | 31 | 0.776 | 34.9 | 56 | 4700 | 22 | 99.8 | 55.6 | 0.1 | 20.1 | 0 | 36 | 32.7
63000 | 3600 | 5 | 1550 | 49.8 | 45.1 | 50 | 30 | 32 | 0.05 | 104 | 11.6 | 70.1 | 40.1 | 23.1 | 0.784 | 97.4 | 482.4 | 466.7 | 53.7 | 433.1 | 0.905 | 212.9 | 8.1 | 99.9 | 24 | 40.5 | 19.4 | 99.3 | 23.8 | 3.49 | 55.5 | 19.4 | 27.5 | 15.7 | 47 | 31 | 0.78 | 34.9 | 54 | 4480 | 22 | 99.8 | 55.6 | 0.1 | 20.1 | 0 | 36 | 32.7
63060 | 3660 | 5 | 1551 | 49.4 | 45.1 | 50 | 30 | 31.9 | 0.05 | 104 | 11.6 | 70 | 39.9 | 23 | 0.785 | 97.4 | 482.1 | 466.4 | 53.6 | 433.1 | 0.908 | 212.2 | 8 | 99.9 | 24.1 | 40.4 | 20 | 99.3 | 23.8 | 3.476 | 55.5 | 19.9 | 27.5 | 15.7 | 47 | 31 | 0.778 | 34.9 | 56 | 4210 | 22 | 99.8 | 55.7 | 0 | 20.1 | 0 | 35.9 | 32.7
63120 | 3720 | 5 | 1550 | 49.8 | 45.1 | 50 | 30 | 31.8 | 0.05 | 104 | 11.7 | 70 | 40 | 23 | 0.782 | 97.4 | 482 | 466.1 | 53.6 | 433.4 | 0.886 | 212.2 | 8.1 | 99.9 | 24.2 | 40.5 | 19.9 | 99.3 | 23.8 | 3.48 | 55.5 | 19.9 | 27.5 | 15.7 | 47 | 31 | 0.781 | 35.3 | 54 | 4580 | 22 | 99.8 | 55.6 | 0 | 20.1 | 0 | 35.9 | 32.7
63180 | 3780 | 5 | 1552 | 50 | 45.1 | 50 | 30 | 31.9 | 0.051 | 104 | 11.7 | 70.1 | 40 | 22.9 | 0.783 | 97.4 | 482 | 466.2 | 53.7 | 432.5 | 1.015 | 213.8 | 8.1 | 99.9 | 24.1 | 40.4 | 20.2 | 99.3 | 23.8 | 3.463 | 55.5 | 20.1 | 27.5 | 15.7 | 47 | 31 | 0.779 | 35.3 | 54 | 4500 | 22 | 97.5 | 55.6 | 0.1 | 20.1 | 0 | 35.9 | 32.7
63240 | 3840 | 5 | 1550 | 49.8 | 45 | 50 | 30 | 31.9 | 0.051 | 104 | 11.6 | 70 | 40 | 22.8 | 0.783 | 97.4 | 481.9 | 466.1 | 53.7 | 433 | 1.041 | 212.9 | 8.1 | 99.9 | 24.2 | 40.4 | 20.7 | 99.3 | 23.8 | 3.48 | 55.6 | 20.4 | 27.5 | 15.7 | 47 | 31 | 0.78 | 34.9 | 55 | 4330 | 22 | 99.8 | 55.7 | 0.1 | 20.1 | 0 | 35.9 | 32.7
63300 | 3900 | 5 | 1550 | 50.1 | 45.1 | 50 | 30 | 32 | 0.051 | 104 | 11.6 | 69.9 | 40 | 22.9 | 0.783 | 97.4 | 481.8 | 466 | 53.7 | 432.7 | 1.09 | 213.5 | 8.2 | 99.9 | 24.3 | 40.4 | 21.2 | 99.3 | 23.9 | 3.477 | 55.5 | 21 | 27.5 | 15.7 | 47 | 31 | 0.783 | 34.9 | 56 | 4210 | 22 | 97.5 | 55.7 | 0.1 | 20.1 | 0 | 35.9 | 32.7
63360 | 3960 | 5 | 1549 | 49.6 | 45 | 50 | 30 | 32.1 | 0.05 | 104 | 11.5 | 70.1 | 40 | 23 | 0.785 | 97.4 | 481.4 | 465.5 | 53.7 | 432.6 | 1.038 | 211.9 | 8.1 | 99.9 | 24.2 | 40.4 | 21.5 | 99.3 | 23.9 | 3.458 | 55.5 | 21.3 | 27.5 | 15.7 | 47 | 31 | 0.782 | 34.9 | 54 | 4530 | 22 | 99.8 | 55.5 | 0 | 20.1 | 0 | 35.9 | 32.7
63420 | 4020 | 5 | 1549 | 50.1 | 45 | 50 | 30 | 32 | 0.052 | 104 | 11.4 | 70 | 39.9 | 22.9 | 0.783 | 97.4 | 481.6 | 465.7 | 53.7 | 432.8 | 1.091 | 212.6 | 8.2 | 99.9 | 24.1 | 40.4 | 21.1 | 99.3 | 23.9 | 3.482 | 55.5 | 21 | 27.5 | 15.7 | 47 | 31 | 0.78 | 34.9 | 56 | 4380 | 22 | 99.8 | 55.7 | 0 | 20.1 | 0 | 35.8 | 32.7
63480 | 4080 | 5 | 1549 | 49.8 | 45 | 50 | 30 | 31.9 | 0.05 | 104 | 11.4 | 69.9 | 39.8 | 22.8 | 0.784 | 97.4 | 481.2 | 465.2 | 53.8 | 432 | 1.147 | 212.6 | 8.1 | 99.9 | 24.2 | 40.4 | 21.5 | 99.3 | 24 | 3.462 | 55.5 | 21.4 | 27.5 | 15.7 | 47 | 31 | 0.782 | 34.9 | 56 | 4430 | 22 | 99.8 | 55.6 | 0 | 20.1 | 0 | 35.9 | 32.7
63540 | 4140 | 5 | 1549 | 49.8 | 45 | 50 | 30 | 32 | 0.05 | 104 | 11.3 | 70.1 | 40.1 | 22.9 | 0.782 | 97.4 | 481.2 | 465.2 | 53.7 | 432.6 | 1.094 | 212.4 | 8.1 | 99.9 | 24.2 | 40.4 | 21.8 | 99.3 | 24 | 3.471 | 55.5 | 21.6 | 27.5 | 15.7 | 47 | 31 | 0.782 | 34.9 | 56 | 4380 | 22 | 99.8 | 55.7 | 0 | 20.1 | 0 | 35.9 | 32.7
63600 | 4200 | 5 | 1549 | 50.1 | 45.1 | 50 | 30 | 32 | 0.049 | 104 | 11.3 | 70.1 | 40 | 23.1 | 0.782 | 97.4 | 481 | 465 | 53.7 | 432.6 | 1.103 | 213.3 | 8.2 | 99.9 | 24.1 | 40.4 | 21.9 | 99.3 | 24 | 3.487 | 55.5 | 21.7 | 27.5 | 15.7 | 47 | 31 | 0.781 | 34.9 | 54 | 4620 | 22 | 97.5 | 55.7 | 0 | 20 | 0 | 35.8 | 32.7
63660 | 4260 | 5 | 1550 | 49.7 | 45.1 | 50 | 30 | 32.1 | 0.05 | 104 | 11.3 | 69.9 | 39.9 | 23 | 0.785 | 97.4 | 480.9 | 464.9 | 53.6 | 432.5 | 1.137 | 213.5 | 8.1 | 99.9 | 23.9 | 40.4 | 21.3 | 99.3 | 24 | 3.46 | 55.5 | 21.2 | 27.5 | 15.7 | 47 | 31 | 0.781 | 34.9 | 54 | 4360 | 22 | 99.8 | 55.6 | 0 | 19.9 | 0 | 35.9 | 32.7
63720 | 4320 | 5 | 1550 | 50.1 | 45.1 | 50 | 30 | 32.2 | 0.049 | 104 | 11.3 | 70.1 | 40 | 22.9 | 0.783 | 97.4 | 480.9 | 464.9 | 53.7 | 433.1 | 1.182 | 212.3 | 8.2 | 99.9 | 24 | 40.5 | 21.5 | 99.3 | 24.1 | 3.482 | 55.4 | 21.3 | 27.5 | 15.7 | 47 | 31 | 0.778 | 34.9 | 54 | 4600 | 22 | 99.8 | 55.7 | 0 | 19.9 | 0 | 35.8 | 32.7
63780 | 4380 | 5 | 1548 | 49.9 | 45.1 | 50 | 30 | 32.1 | 0.05 | 104 | 11.3 | 70 | 39.9 | 23 | 0.783 | 97.4 | 480.7 | 464.7 | 53.7 | 432.2 | 1.252 | 213.8 | 8.1 | 99.9 | 24.1 | 40.5 | 21.8 | 99.3 | 24.1 | 3.466 | 55.5 | 21.6 | 27.5 | 15.7 | 47 | 31 | 0.78 | 34.9 | 56 | 4180 | 22 | 97.5 | 55.6 | 0.2 | 20 | 0 | 35.7 | 32.7
63840 | 4440 | 5 | 1549 | 49.7 | 45.1 | 50 | 30 | 31.9 | 0.05 | 104 | 11.3 | 69.9 | 40 | 23 | 0.785 | 97.4 | 480.4 | 464.4 | 53.6 | 433 | 1.208 | 212.7 | 8.1 | 99.9 | 24.1 | 40.5 | 21.8 | 99.4 | 24.2 | 3.444 | 55.5 | 21.6 | 27.5 | 15.7 | 47 | 31 | 0.779 | 34.9 | 56 | 4310 | 22 | 99.8 | 55.6 | 0.1 | 20 | 0 | 36 | 32.7
63900 | 4500 | 5 | 1549 | 50.1 | 45.1 | 50 | 30 | 31.8 | 0.05 | 104 | 11.3 | 70 | 40 | 23 | 0.782 | 97.4 | 480.6 | 464.5 | 53.8 | 432.5 | 1.234 | 212.5 | 8.2 | 99.9 | 24.1 | 40.5 | 21.9 | 99.3 | 24.2 | 3.481 | 55.4 | 21.7 | 27.5 | 15.7 | 47 | 31 | 0.777 | 34.9 | 54 | 4500 | 22 | 97.5 | 55.6 | 0.1 | 20 | 0 | 35.9 | 32.7
63960 | 4560 | 5 | 1551 | 49.9 | 45.1 | 50 | 30 | 31.9 | 0.05 | 104 | 11.4 | 70 | 40 | 23.3 | 0.784 | 97.4 | 480.2 | 464.1 | 53.7 | 432.7 | 1.09 | 212.5 | 8.1 | 99.9 | 24.1 | 40.5 | 21.4 | 99.3 | 24.2 | 3.466 | 55.4 | 21.4 | 27.5 | 15.7 | 47 | 31 | 0.78 | 34.9 | 56 | 4600 | 22 | 99.8 | 55.6 | 0.1 | 19.9 | 0 | 36 | 32.7
64020 | 4620 | 5 | 1550 | 50.1 | 45.1 | 50 | 30 | 31.9 | 0.05 | 104 | 11.4 | 70.1 | 40 | 22.9 | 0.782 | 97.4 | 480.3 | 464.2 | 53.7 | 433.3 | 1.142 | 213.3 | 8.2 | 99.9 | 24.1 | 40.5 | 21.2 | 99.4 | 24.2 | 3.492 | 55.4 | 21 | 27.5 | 15.7 | 47 | 31 | 0.78 | 34.9 | 56 | 4310 | 22 | 99.8 | 55.6 | 0.1 | 20 | 0 | 36 | 32.7
64080 | 4680 | 5 | 1550 | 49.9 | 45.1 | 50 | 30 | 32.1 | 0.05 | 104 | 11.4 | 70 | 40.1 | 22.9 | 0.783 | 97.4 | 480.2 | 464 | 53.7 | 432.8 | 1.24 | 213 | 8.1 | 99.9 | 24 | 40.5 | 21.5 | 99.3 | 24.2 | 3.465 | 55.4 | 21.3 | 27.5 | 15.7 | 47 | 31 | 0.78 | 34.9 | 56 | 4500 | 22 | 97.5 | 55.6 | 0.1 | 20 | 0 | 36 | 32.7
64140 | 4740 | 5 | 1552 | 52.3 | 45.1 | 50 | 30 | 32.1 | 0.048 | 104.1 | 11.5 | 70 | 40 | 23 | 0.784 | 97.4 | 480.1 | 463.9 | 53.7 | 434.4 | 1.284 | 212.1 | 8.5 | 100.2 | 24.1 | 40.5 | 21.8 | 99.6 | 24.3 | 3.547 | 56.9 | 21.5 | 27 | 16.1 | 47 | 31 | 0.778 | 36.1 | 55 | 4550 | 21.6 | 100.1 | 55.7 | 0 | 20 | 0 | 36 | 32.7
64200 | 4800 | 5 | 1551 | 50.1 | 45.1 | 50 | 30 | 32 | 0.052 | 104 | 11.5 | 70 | 40 | 22.9 | 0.784 | 97.4 | 480.1 | 463.9 | 53.7 | 434.1 | 1.365 | 214.8 | 8.2 | 99.9 | 24.1 | 40.5 | 21.9 | 99.3 | 24.3 | 3.498 | 55.4 | 21.6 | 27.5 | 15.7 | 47 | 31 | 0.782 | 34.9 | 56 | 4140 | 21.6 | 97.5 | 55.6 | 0.1 | 20 | 0 | 36 | 32.7
64260 | 4860 | 5 | 1551 | 49.7 | 45.1 | 50 | 30 | 31.9 | 0.051 | 104 | 11.5 | 70 | 40.1 | 22.9 | 0.783 | 97.4 | 479.9 | 463.6 | 53.7 | 433.9 | 1.349 | 211.8 | 8.1 | 99.9 | 24.1 | 40.5 | 22 | 99.4 | 24.3 | 3.465 | 55.4 | 21.8 | 27.5 | 15.7 | 47 | 31 | 0.78 | 34.9 | 54 | 4500 | 22 | 99.8 | 55.6 | 0.1 | 20 | 0 | 36 | 32.7
64320 | 4920 | 5 | 1551 | 50 | 45.1 | 50 | 30 | 32.1 | 0.05 | 104 | 11.5 | 70 | 39.9 | 23 | 0.784 | 97.4 | 479.9 | 463.7 | 53.7 | 434 | 1.415 | 212.6 | 8.1 | 99.9 | 24.1 | 40.5 | 22.1 | 99.4 | 24.3 | 3.458 | 55.4 | 21.9 | 27.5 | 15.7 | 47 | 31 | 0.783 | 34.9 | 54 | 4600 | 21.6 | 99.8 | 55.5 | 0.1 | 20.2 | 0 | 36 | 32.7
64380 | 4980 | 5 | 1551 | 49.7 | 45 | 50 | 30 | 32.1 | 0.05 | 104 | 11.5 | 69.9 | 40.1 | 23.2 | 0.784 | 97.4 | 479.6 | 463.4 | 53.7 | 433.4 | 1.364 | 214.5 | 8.1 | 99.9 | 24.2 | 40.5 | 21.7 | 99.3 | 24.4 | 3.459 | 55.4 | 21.7 | 27.5 | 15.7 | 47 | 31 | 0.779 | 34.9 | 54 | 4160 | 22 | 99.8 | 55.6 | 0.1 | 20 | 0 | 35.9 | 32.7
64440 | 5040 | 5 | 1552 | 50.3 | 45 | 50 | 30 | 32 | 0.05 | 104 | 11.5 | 70 | 40 | 23.1 | 0.784 | 97.4 | 479.7 | 463.4 | 53.6 | 433.9 | 1.281 | 212.8 | 8.2 | 99.9 | 24 | 40.4 | 21.4 | 99.4 | 24.4 | 3.47 | 55.4 | 21.3 | 27.5 | 15.7 | 47 | 31 | 0.778 | 34.9 | 56 | 4480 | 22 | 99.8 | 55.6 | 0.1 | 20.1 | 0 | 35.9 | 32.7
64500 | 5100 | 5 | 1550 | 49.8 | 45 | 50 | 30 | 32.1 | 0.046 | 104 | 11.5 | 70 | 40 | 23.2 | 0.782 | 97.4 | 479.4 | 463.1 | 53.7 | 433 | 1.42 | 212.1 | 8.1 | 99.9 | 24 | 40.4 | 21.1 | 99.3 | 24.4 | 3.475 | 55.4 | 21.1 | 27.5 | 15.7 | 47 | 31 | 0.781 | 34.9 | 54 | 4450 | 22 | 99.8 | 55.7 | 0.1 | 20.1 | 0 | 36 | 32.7
64560 | 5160 | 5 | 1551 | 50.2 | 44.9 | 50 | 30 | 32.1 | 0.05 | 104 | 11.5 | 70.1 | 39.9 | 23 | 0.783 | 97.4 | 479.6 | 463.3 | 53.6 | 433.7 | 1.452 | 212.1 | 8.2 | 99.9 | 24.1 | 40.4 | 21.2 | 99.4 | 24.4 | 3.481 | 55.4 | 21.1 | 27.5 | 15.7 | 46 | 31 | 0.779 | 34.9 | 56 | 4600 | 21.6 | 99.8 | 55.6 | 0.1 | 20.1 | 0 | 35.9 | 32.7
64620 | 5220 | 5 | 1550 | 50.1 | 44.9 | 50 | 30 | 32 | 0.05 | 104 | 11.5 | 70 | 39.9 | 22.9 | 0.785 | 97.4 | 479.5 | 463.2 | 53.7 | 432.9 | 1.549 | 212.6 | 8.1 | 99.9 | 24 | 40.3 | 21.5 | 99.4 | 24.4 | 3.459 | 55.4 | 21.3 | 27.5 | 15.7 | 46 | 31 | 0.78 | 34.9 | 54 | 4550 | 21.6 | 99.8 | 55.6 | 0 | 20.1 | 0 | 35.8 | 32.7
64680 | 5280 | 5 | 1548 | 49.7 | 44.9 | 50 | 30 | 31.9 | 0.05 | 104 | 11.5 | 69.9 | 40.1 | 22.9 | 0.781 | 97.4 | 479.1 | 462.8 | 53.6 | 433.2 | 1.442 | 212.1 | 8.1 | 100 | 23.8 | 40.2 | 21.4 | 99.4 | 24.4 | 3.475 | 55.5 | 21.3 | 27.5 | 15.7 | 46 | 31 | 0.781 | 35.3 | 56 | 4280 | 21.6 | 99.8 | 55.7 | 0 | 20.1 | 0 | 35.9 | 32.6
64740 | 5340 | 5 | 1550 | 50.3 | 44.8 | 50 | 30 | 31.9 | 0.05 | 104 | 11.4 | 70 | 40 | 23 | 0.784 | 97.4 | 479.3 | 463 | 53.6 | 433.5 | 1.561 | 212.3 | 8.2 | 100 | 23.9 | 40.2 | 21.6 | 99.4 | 24.3 | 3.466 | 55.4 | 21.5 | 27.5 | 15.7 | 46 | 31 | 0.781 | 34.9 | 54 | 4500 | 21.6 | 99.8 | 55.6 | 0.1 | 20.1 | 0 | 35.9 | 32.7
64800 | 5400 | 5 | 1552 | 50.3 | 44.8 | 50 | 30 | 31.9 | 0.05 | 104 | 11.5 | 70.1 | 40.1 | 23 | 0.783 | 97.4 | 479.2 | 462.8 | 53.7 | 432.8 | 1.572 | 213.6 | 8.2 | 99.9 | 24.1 | 40.2 | 21.3 | 99.3 | 24.3 | 3.469 | 55.4 | 21.3 | 27.5 | 15.7 | 46 | 31 | 0.781 | 34.9 | 54 | 4330 | 21.6 | 99.8 | 55.6 | 0 | 20.1 | 0 | 35.8 | 32.7
64860 | 5460 | 5 | 1550 | 50.2 | 44.8 | 50 | 30 | 32 | 0.05 | 104 | 11.5 | 69.9 | 40 | 22.7 | 0.784 | 97.4 | 479 | 462.7 | 53.6 | 433.3 | 1.513 | 213.4 | 8.2 | 100 | 24 | 40.2 | 21.8 | 99.4 | 24.2 | 3.478 | 55.4 | 21.5 | 27.5 | 15.7 | 46 | 31 | 0.783 | 34.9 | 54 | 4550 | 21.6 | 99.8 | 55.6 | 0 | 20.1 | 0 | 35.9 | 32.7
64920 | 5520 | 5 | 1549 | 50.2 | 44.7 | 50 | 30 | 32 | 0.051 | 104 | 11.5 | 70 | 40 | 23 | 0.783 | 97.4 | 479 | 462.6 | 53.6 | 433 | 1.599 | 213.1 | 8.2 | 99.9 | 24 | 40.2 | 22.2 | 99.4 | 24.1 | 3.482 | 55.5 | 22 | 27.5 | 15.7 | 46 | 31 | 0.777 | 34.9 | 56 | 4430 | 21.6 | 99.8 | 55.6 | 0.1 | 20.1 | 0 | 35.9 | 32.7
64980 | 5580 | 5 | 1550 | 49.8 | 44.8 | 50 | 30 | 32 | 0.051 | 104 | 11.5 | 70 | 40 | 23.1 | 0.782 | 97.4 | 478.6 | 462.2 | 53.6 | 432.6 | 1.484 | 212.6 | 8.1 | 100 | 24.1 | 40.2 | 21.9 | 99.4 | 24.1 | 3.485 | 55.4 | 21.8 | 27.5 | 15.7 | 46 | 31 | 0.78 | 34.9 | 56 | 4450 | 21.6 | 99.8 | 55.6 | 0 | 19.9 | 0 | 35.9 | 32.7
65040 | 5640 | 5 | 1550 | 50.2 | 44.8 | 50 | 30 | 31.9 | 0.05 | 104 | 11.5 | 70 | 40 | 22.9 | 0.785 | 97.4 | 478.6 | 462.2 | 53.6 | 433.5 | 1.52 | 212.1 | 8.2 | 100 | 24.1 | 40.2 | 21.7 | 99.4 | 24 | 3.465 | 55.4 | 21.5 | 27.5 | 15.7 | 46 | 31 | 0.782 | 34.9 | 56 | 4330 | 21.6 | 99.8 | 55.7 | 0.1 | 20.1 | 0 | 35.9 | 32.7
65100 | 5700 | 5 | 1549 | 49.9 | 44.8 | 50 | 30 | 32 | 0.05 | 104 | 11.4 | 70 | 40 | 23.1 | 0.784 | 97.4 | 478.5 | 462.1 | 53.6 | 433 | 1.591 | 212.3 | 8.1 | 99.9 | 24.1 | 40.2 | 21.8 | 99.4 | 24 | 3.466 | 55.5 | 21.7 | 27.5 | 15.7 | 46 | 31 | 0.782 | 34.9 | 56 | 4430 | 21.6 | 97.5 | 55.6 | 0 | 20 | 0 | 35.9 | 32.7
65160 | 5760 | 5 | 1548 | 50 | 44.8 | 50 | 30 | 32 | 0.049 | 104 | 11.5 | 70 | 40 | 22.9 | 0.783 | 97.4 | 478.5 | 462.1 | 53.7 | 433.2 | 1.591 | 212.7 | 8.2 | 100 | 24.1 | 40.3 | 22.1 | 99.4 | 23.9 | 3.46 | 55.4 | 21.8 | 27.5 | 15.7 | 46 | 31 | 0.779 | 34.9 | 54 | 4430 | 21.6 | 99.8 | 55.6 | 0 | 19.8 | 0 | 35.9 | 32.7
65220 | 5820 | 5 | 1551 | 50.3 | 44.9 | 50 | 30 | 32.1 | 0.05 | 104 | 11.5 | 70 | 40 | 23 | 0.784 | 97.4 | 478.4 | 462 | 53.6 | 433.5 | 1.581 | 214.3 | 8.2 | 99.9 | 24.1 | 40.3 | 22.2 | 99.4 | 23.8 | 3.464 | 55.4 | 21.9 | 27.5 | 15.7 | 46 | 31 | 0.783 | 34.9 | 56 | 4330 | 21.6 | 99.8 | 55.7 | 0 | 19.9 | 0 | 35.8 | 32.7
65280 | 5880 | 5 | 1551 | 49.8 | 44.9 | 50 | 30 | 32.2 | 0.047 | 104 | 11.5 | 70 | 40 | 22.9 | 0.783 | 97.4 | 478.3 | 461.8 | 53.6 | 433.1 | 1.676 | 212.8 | 8.1 | 100 | 24.2 | 40.3 | 22.1 | 99.4 | 23.8 | 3.469 | 55.4 | 21.9 | 27.5 | 15.7 | 46 | 31 | 0.781 | 34.9 | 54 | 4550 | 21.6 | 99.8 | 55.7 | 0.1 | 19.9 | 0 | 35.8 | 32.7
65340 | 5940 | 5 | 1550 | 50.3 | 44.9 | 50 | 30 | 31.9 | 0.049 | 104 | 11.5 | 69.9 | 40 | 23 | 0.783 | 97.4 | 478.1 | 461.6 | 53.7 | 433.8 | 1.659 | 212.4 | 8.2 | 100 | 24.2 | 40.3 | 22.6 | 99.4 | 23.7 | 3.476 | 55.4 | 22.2 | 27.5 | 15.7 | 46 | 31 | 0.781 | 34.9 | 54 | 4530 | 21.6 | 99.8 | 55.6 | 0 | 19.9 | 0 | 35.9 | 32.7
65400 | 6000 | 5 | 1549 | 49.7 | 44.9 | 50 | 30 | 32 | 0.05 | 104 | 11.4 | 70 | 40 | 23 | 0.783 | 97.4 | 477.9 | 461.4 | 53.7 | 433.1 | 1.754 | 212.9 | 8.1 | 99.9 | 24.2 | 40.3 | 22.5 | 99.4 | 23.7 | 3.434 | 55.3 | 22.2 | 27.5 | 15.7 | 46 | 31 | 0.778 | 34.9 | 54 | 4360 | 21.6 | 97.5 | 55.6 | 0 | 19.9 | 0 | 35.9 | 32.7
65460 | 6060 | 5 | 1550 | 50.1 | 44.9 | 50 | 30 | 32 | 0.05 | 104 | 11.5 | 69.9 | 40.1 | 22.9 | 0.782 | 97.4 | 477.9 | 461.4 | 53.6 | 433.5 | 1.7 | 212.5 | 8.1 | 100 | 24.1 | 40.3 | 22.4 | 99.4 | 23.6 | 3.471 | 55.3 | 22.1 | 27.5 | 15.7 | 46 | 31 | 0.779 | 34.9 | 54 | 4530 | 21.6 | 99.8 | 55.6 | 0 | 19.9 | 0 | 35.9 | 32.7
65520 | 6120 | 5 | 1551 | 50.1 | 44.9 | 50 | 30 | 32.1 | 0.05 | 104 | 11.5 | 70 | 40 | 23.1 | 0.784 | 97.4 | 478.1 | 461.6 | 53.6 | 433.1 | 1.89 | 212.5 | 8.2 | 99.9 | 24.1 | 40.3 | 22.6 | 99.4 | 23.6 | 3.461 | 55.3 | 22.4 | 27.5 | 15.7 | 46 | 31 | 0.783 | 34.9 | 54 | 4230 | 21.6 | 99.8 | 55.6 | 0 | 19.9 | 0 | 35.8 | 32.6
65580 | 6180 | 5 | 1549 | 49.7 | 44.9 | 50 | 30 | 32 | 0.05 | 104 | 11.5 | 70.1 | 40 | 22.9 | 0.784 | 97.4 | 477.8 | 461.2 | 53.6 | 433.6 | 1.724 | 220.2 | 8.1 | 100 | 24 | 40.3 | 22.3 | 99.4 | 23.5 | 3.445 | 55.4 | 22.1 | 27.5 | 15.7 | 46 | 31 | 0.778 | 34.9 | 56 | 4430 | 21.6 | 99.8 | 55.6 | 0 | 19.9 | 0 | 35.8 | 32.7
65640 | 6240 | 5 | 1552 | 50.3 | 44.9 | 50 | 30 | 31.9 | 0.05 | 104 | 11.5 | 70 | 40 | 23 | 0.784 | 97.4 | 477.7 | 461.1 | 53.6 | 433.9 | 1.744 | 221.3 | 8.2 | 99.9 | 24 | 40.4 | 22.3 | 99.4 | 23.5 | 3.447 | 55.3 | 22.2 | 27.5 | 15.7 | 46 | 31 | 0.782 | 34.9 | 54 | 4330 | 21.6 | 99.8 | 55.6 | 0 | 19.9 | 0 | 35.8 | 32.7
65700 | 6300 | 5 | 1551 | 49.8 | 44.9 | 50 | 30 | 32 | 0.05 | 104 | 11.5 | 70 | 40 | 23 | 0.784 | 97.4 | 477.5 | 460.9 | 53.6 | 433.1 | 1.798 | 222.3 | 8.1 | 100 | 24.1 | 40.3 | 22.3 | 99.4 | 23.4 | 3.435 | 55.3 | 22.1 | 27.5 | 15.7 | 46 | 31 | 0.78 | 34.9 | 56 | 4110 | 21.6 | 99.8 | 55.6 | 0.1 | 20.1 | 0 | 35.7 | 32.7
65760 | 6360 | 5 | 1549 | 49.9 | 44.9 | 50 | 30 | 31.8 | 0.052 | 104 | 11.5 | 70 | 40 | 23 | 0.783 | 97.4 | 477.5 | 460.9 | 53.5 | 433.7 | 1.896 | 222.7 | 8.2 | 100 | 24.1 | 40.4 | 22.5 | 99.4 | 23.4 | 3.472 | 55.3 | 22.2 | 27.5 | 15.7 | 46 | 31 | 0.78 | 34.9 | 56 | 4060 | 21.6 | 99.8 | 55.6 | 0.1 | 19.9 | 0 | 35.8 | 32.7
65820 | 6420 | 5 | 1550 | 50 | 44.9 | 50 | 30 | 31.8 | 0.05 | 104 | 11.5 | 70 | 40 | 23.1 | 0.784 | 97.4 | 477.4 | 460.7 | 53.6 | 433.1 | 1.864 | 222 | 8.1 | 99.9 | 24.1 | 40.3 | 22 | 99.4 | 23.3 | 3.446 | 55.3 | 22 | 27.5 | 15.7 | 46 | 31 | 0.78 | 34.9 | 54 | 4360 | 21.6 | 99.8 | 55.7 | 0.1 | 20 | 0 | 36 | 32.6
65880 | 6480 | 5 | 1551 | 50.1 | 44.9 | 50 | 30 | 32 | 0.049 | 104 | 11.5 | 69.9 | 40 | 23 | 0.784 | 97.4 | 477.1 | 460.4 | 53.6 | 433.7 | 1.79 | 222.2 | 8.1 | 100 | 24 | 40.3 | 22 | 99.4 | 23.3 | 3.449 | 55.4 | 21.8 | 27.5 | 15.7 | 46 | 31 | 0.782 | 34.9 | 54 | 4480 | 21.6 | 99.8 | 55.6 | 0.1 | 20 | 0 | 35.9 | 32.7
65940 | 6540 | 5 | 1550 | 50.3 | 44.9 | 50 | 30 | 32.2 | 0.05 | 104 | 11.5 | 70.1 | 40.1 | 23.4 | 0.783 | 97.4 | 477 | 460.3 | 53.7 | 433.4 | 1.547 | 222.9 | 8.2 | 99.9 | 24 | 40.3 | 22 | 99.4 | 23.2 | 3.459 | 55.2 | 21.8 | 27.5 | 15.7 | 46 | 31 | 0.78 | 34.9 | 56 | 4480 | 21.6 | 99.8 | 55.6 | 0.1 | 20.1 | 0 | 35.9 | 32.7
66000 | 6600 | 5 | 1549 | 50 | 44.9 | 50 | 30 | 32.3 | 0.05 | 104 | 11.5 | 69.9 | 40 | 23.3 | 0.785 | 97.4 | 477 | 460.2 | 53.6 | 433.6 | 1.58 | 221.9 | 8.1 | 100 | 23.9 | 40.3 | 20.1 | 99.4 | 23.2 | 3.454 | 55.3 | 20.1 | 27.5 | 15.7 | 46 | 31 | 0.781 | 34.9 | 54 | 4230 | 21.6 | 99.8 | 55.6 | 0.1 | 19.9 | 0 | 35.9 | 32.6
66060 | 6660 | 5 | 1550 | 50.1 | 44.9 | 50 | 30 | 32.2 | 0.048 | 104 | 11.5 | 70 | 39.9 | 22.9 | 0.782 | 97.4 | 477 | 460.2 | 53.5 | 433.8 | 1.725 | 221.7 | 8.1 | 99.9 | 24 | 40.4 | 20.4 | 99.4 | 23.1 | 3.451 | 55.2 | 20.3 | 27.5 | 15.7 | 46 | 31 | 0.777 | 34.9 | 56 | 4280 | 21.6 | 99.8 | 55.7 | 0.1 | 20 | 0 | 36 | 32.7
66120 | 6720 | 5 | 1550 | 49.7 | 45 | 50 | 30 | 32 | 0.05 | 104 | 11.5 | 70 | 40 | 23 | 0.783 | 97.4 | 476.7 | 460 | 53.6 | 433.4 | 1.729 | 222 | 8.1 | 100 | 23.9 | 40.4 | 20.9 | 99.4 | 23.1 | 3.462 | 55.2 | 20.7 | 27.5 | 15.7 | 46 | 31 | 0.782 | 34.9 | 54 | 4310 | 21.6 | 99.8 | 55.6 | 0.1 | 20 | 0 | 36 | 32.6
66180 | 6780 | 5 | 1549 | 50 | 45 | 50 | 30 | 31.8 | 0.051 | 104 | 11.5 | 69.9 | 40 | 22.9 | 0.784 | 97.4 | 476.8 | 460 | 53.6 | 433.9 | 1.774 | 223.1 | 8.1 | 100 | 23.9 | 40.4 | 21.1 | 99.4 | 23 | 3.473 | 55.2 | 21 | 27.5 | 15.7 | 47 | 31 | 0.783 | 34.5 | 54 | 4400 | 21.6 | 99.8 | 55.6 | 0.1 | 20 | 0 | 36 | 32.6
66240 | 6840 | 5 | 1549 | 49.7 | 45 | 50 | 30 | 31.8 | 0.051 | 104 | 11.5 | 70.1 | 39.9 | 22.9 | 0.782 | 97.4 | 476.4 | 459.6 | 53.6 | 433.2 | 1.785 | 221.1 | 8.1 | 99.9 | 23.8 | 40.5 | 21.3 | 99.4 | 23 | 3.439 | 55.2 | 21.1 | 27.5 | 15.7 | 47 | 31 | 0.777 | 34.9 | 54 | 4330 | 21.6 | 99.8 | 55.5 | 0.1 | 20 | 0 | 36 | 32.7
66300 | 6900 | 5 | 1550 | 49.9 | 45.1 | 50 | 30 | 31.9 | 0.05 | 104 | 11.5 | 69.9 | 40 | 22.9 | 0.784 | 97.4 | 476.5 | 459.7 | 53.6 | 434.1 | 1.817 | 221.4 | 8.1 | 100 | 24 | 40.5 | 21.4 | 99.4 | 23 | 3.441 | 55.2 | 21.2 | 27.5 | 15.7 | 47 | 31 | 0.78 | 34.9 | 54 | 4430 | 21.6 | 99.8 | 55.6 | 0.2 | 19.9 | 0 | 36 | 32.7
66360 | 6960 | 5 | 1548 | 49.7 | 45.1 | 50 | 30 | 32 | 0.051 | 104 | 11.5 | 70.1 | 39.9 | 22.8 | 0.782 | 97.4 | 476.2 | 459.4 | 53.6 | 433.5 | 1.901 | 220.6 | 8.1 | 100 | 24.7 | 40.5 | 21.6 | 99.4 | 23 | 3.455 | 55.2 | 21.4 | 27.5 | 15.7 | 47 | 31 | 0.782 | 34.9 | 54 | 4480 | 21.6 | 99.8 | 55.6 | 0.1 | 20 | 0 | 36 | 32.7
66420 | 7020 | 5 | 1549 | 49.7 | 45.1 | 50 | 30 | 32.1 | 0.051 | 104 | 11.4 | 69.9 | 40 | 22.9 | 0.782 | 97.5 | 476.2 | 459.3 | 53.6 | 434.1 | 1.835 | 221.5 | 8.1 | 100 | 24.4 | 40.5 | 22 | 99.5 | 23 | 3.451 | 55.2 | 21.9 | 27.5 | 15.7 | 47 | 31 | 0.781 | 34.9 | 56 | 4620 | 21.6 | 99.8 | 55.6 | 0.1 | 20.1 | 0 | 36 | 32.7
66480 | 7080 | 5 | 1548 | 50 | 45.1 | 50 | 30 | 32.1 | 0.05 | 104 | 11.4 | 70 | 40 | 22.9 | 0.785 | 97.5 | 476.3 | 459.4 | 53.6 | 434.1 | 1.954 | 221.8 | 8.2 | 100 | 24.3 | 40.6 | 22.1 | 99.5 | 23 | 3.468 | 55.2 | 21.9 | 27.5 | 15.7 | 47 | 31 | 0.782 | 34.9 | 54 | 4230 | 21.6 | 99.8 | 55.6 | 0.1 | 20.1 | 0 | 36 | 32.7
66540 | 7140 | 5 | 1550 | 49.8 | 45.1 | 50 | 30 | 32 | 0.052 | 104 | 11.4 | 70.2 | 40 | 22.9 | 0.782 | 97.5 | 476.2 | 459.3 | 53.6 | 434.2 | 1.945 | 221.2 | 8.1 | 100 | 24.5 | 40.5 | 22.2 | 99.5 | 23.1 | 3.461 | 55.2 | 22 | 27.5 | 15.7 | 47 | 31 | 0.785 | 34.9 | 56 | 4060 | 21.6 | 99.8 | 55.6 | 0.1 | 20.1 | 0 | 36 | 32.7
66600 | 7200 | 5 | 1550 | 50 | 45.1 | 50 | 30 | 31.9 | 0.05 | 104 | 11.4 | 70 | 39.9 | 23 | 0.783 | 97.5 | 476.1 | 459.2 | 53.6 | 434.6 | 1.99 | 221.2 | 8.1 | 100 | 24.4 | 40.5 | 22.2 | 99.5 | 23.1 | 3.445 | 55.2 | 22 | 27.5 | 15.7 | 47 | 31 | 0.779 | 34.5 | 56 | 4700 | 21.6 | 99.8 | 55.6 | 0.1 | 20.1 | 0 | 36 | 32.7
73860 | 60 | 6 | 1552 | 50.5 | 43.9 | 49.9 | 30 | 32 | 0.048 | 104 | 11.4 | 69.9 | 40 | 33 | 0.785 | 97.7 | 491.1 | 476.9 | 54.1 | 427.7 | 0.38 | 222 | 8.2 | 100.1 | 24.2 | 39 | 32.8 | 99.4 | 25.1 | 3.53 | 55.7 | 32.2 | 27.5 | 15.7 | 45 | 31 | 0.78 | 35.3 | 57 | 4530 | 22 | 99.8 | 55.6 | 0.1 | 19.9 | 0 | 35.9 | 32.6
73920 | 120 | 6 | 1547 | 49.3 | 44 | 49.9 | 30 | 31.9 | 0.05 | 104 | 11.4 | 70.2 | 40 | 32.5 | 0.784 | 97.7 | 490.7 | 476.5 | 53.9 | 427.2 | 0.372 | 221.8 | 8 | 100.2 | 24.3 | 39.2 | 32.5 | 99.5 | 24.9 | 3.529 | 55.8 | 32 | 27.5 | 15.7 | 46 | 31 | 0.78 | 35.3 | 55 | 4450 | 22 | 99.8 | 55.6 | 0.1 | 20.1 | 0 | 35.9 | 32.6
73980 | 180 | 6 | 1552 | 50.4 | 44.2 | 50 | 30 | 31.8 | 0.05 | 104 | 11.4 | 69.9 | 40 | 32.1 | 0.785 | 97.7 | 490.9 | 476.8 | 53.9 | 427.2 | 0.361 | 221.4 | 8.2 | 100.2 | 24.1 | 39.4 | 32.3 | 99.5 | 24.8 | 3.524 | 55.7 | 31.6 | 27.5 | 15.7 | 46 | 31 | 0.78 | 35.3 | 57 | 4500 | 22 | 100.1 | 55.7 | 0.1 | 19.9 | 0 | 35.8 | 32.6
74040 | 240 | 6 | 1547 | 49.8 | 44.4 | 50 | 30 | 31.9 | 0.05 | 104 | 11.4 | 70 | 40 | 31.8 | 0.785 | 97.7 | 490.3 | 476.1 | 53.9 | 426.4 | 0.378 | 222.4 | 8.1 | 100.2 | 24.1 | 39.7 | 31.8 | 99.5 | 24.6 | 3.538 | 55.8 | 31.4 | 27.5 | 15.7 | 46 | 31 | 0.781 | 35.3 | 57 | 4230 | 22 | 100.1 | 55.7 | 0.1 | 20.1 | 0 | 35.8 | 32.6
74100 | 300 | 6 | 1552 | 49.8 | 44.7 | 50 | 30 | 32 | 0.051 | 104 | 11.4 | 70 | 40 | 31.5 | 0.783 | 97.7 | 490 | 475.8 | 53.9 | 427.2 | 0.368 | 222.4 | 8.1 | 100.2 | 24.1 | 40 | 31.5 | 99.5 | 24.5 | 3.515 | 55.8 | 31 | 27.5 | 15.7 | 46 | 31 | 0.777 | 35.3 | 55 | 4500 | 22 | 100.1 | 55.6 | 0.1 | 20.1 | 0 | 35.7 | 32.5
74160 | 360 | 6 | 1551 | 50.2 | 45 | 50 | 30 | 32.2 | 0.051 | 104 | 11.5 | 70 | 40 | 31.1 | 0.784 | 97.7 | 489.7 | 475.5 | 53.9 | 427.7 | 0.37 | 223.3 | 8.2 | 100.2 | 24.1 | 40.2 | 31.2 | 99.5 | 24.4 | 3.517 | 55.8 | 30.6 | 27.5 | 15.7 | 46 | 31 | 0.779 | 35.3 | 57 | 4180 | 22 | 99.8 | 55.6 | 0 | 20 | 0 | 35.6 | 32.5
74220 | 420 | 6 | 1548 | 49.6 | 45.1 | 50 | 30 | 32.1 | 0.05 | 104 | 11.5 | 70.1 | 40 | 30.8 | 0.782 | 97.7 | 489.3 | 475 | 53.9 | 427.2 | 0.382 | 224.1 | 8.1 | 100.2 | 24.1 | 40.4 | 30.8 | 99.5 | 24.4 | 3.522 | 55.8 | 30.4 | 27 | 15.7 | 47 | 31 | 0.782 | 35.3 | 54 | 4480 | 22 | 99.8 | 55.6 | 0 | 20.1 | 0 | 35.6 | 32.5
74280 | 480 | 6 | 1548 | 49.9 | 45.3 | 50 | 30 | 32.1 | 0.05 | 104 | 11.5 | 70.2 | 40.2 | 30.5 | 0.783 | 97.7 | 489.2 | 474.9 | 53.9 | 427.9 | 0.361 | 222.7 | 8.2 | 100.2 | 24.2 | 40.5 | 30.4 | 99.5 | 24.3 | 3.555 | 55.8 | 30 | 27.5 | 15.7 | 47 | 31 | 0.777 | 35.3 | 54 | 4110 | 22 | 100.1 | 55.6 | 0 | 19.8 | 0 | 35.6 | 32.5
74340 | 540 | 6 | 1550 | 50.2 | 45.3 | 50 | 30 | 31.9 | 0.052 | 104 | 11.5 | 70 | 40 | 30.2 | 0.784 | 97.7 | 489 | 474.5 | 54 | 427.7 | 0.382 | 223 | 8.2 | 100.2 | 24.2 | 40.6 | 29.9 | 99.5 | 24.3 | 3.52 | 55.8 | 29.6 | 27.5 | 15.7 | 47 | 31 | 0.78 | 35.3 | 55 | 4380 | 22 | 100.1 | 55.6 | 0.1 | 20.1 | 0 | 35.8 | 32.5
74400 | 600 | 6 | 1547 | 49.5 | 45.3 | 50 | 30 | 31.8 | 0.05 | 104 | 11.5 | 70 | 40.1 | 29.8 | 0.784 | 97.7 | 488.5 | 474.1 | 54 | 427.6 | 0.372 | 223 | 8.1 | 100.2 | 24.2 | 40.5 | 29.6 | 99.5 | 24.3 | 3.514 | 55.8 | 29.1 | 27.5 | 15.7 | 47 | 31 | 0.78 | 35.3 | 55 | 4380 | 22 | 100.1 | 55.6 | 0.1 | 20.1 | 0 | 35.8 | 32.5
74460 | 660 | 6 | 1551 | 50.2 | 45.3 | 50 | 30 | 31.9 | 0.049 | 104 | 11.5 | 70.2 | 40.2 | 29.5 | 0.785 | 97.7 | 488.6 | 474.1 | 54 | 428.3 | 0.361 | 221.7 | 8.2 | 100.3 | 24.2 | 40.5 | 29.3 | 99.6 | 24.2 | 3.515 | 55.8 | 28.8 | 27.5 | 15.7 | 47 | 31 | 0.782 | 35.3 | 57 | 4400 | 22 | 100.1 | 55.6 | 0 | 20.1 | 0 | 35.7 | 32.5
74520 | 720 | 6 | 1549 | 50 | 45.2 | 50 | 30 | 32.1 | 0.05 | 104 | 11.5 | 70 | 40.1 | 29.2 | 0.783 | 97.7 | 488.2 | 473.7 | 53.9 | 427.7 | 0.381 | 222.6 | 8.1 | 100.3 | 24.2 | 40.4 | 28.7 | 99.5 | 24.2 | 3.521 | 55.8 | 28.3 | 27.5 | 15.7 | 47 | 31 | 0.779 | 35.3 | 55 | 4430 | 22 | 100.1 | 55.6 | 0 | 20 | 0 | 35.8 | 32.5
74580 | 780 | 6 | 1552 | 50.2 | 45.1 | 50 | 30 | 32.1 | 0.049 | 104 | 11.5 | 70 | 40 | 28.8 | 0.784 | 97.7 | 488.3 | 473.8 | 53.9 | 428 | 0.374 | 217.3 | 8.2 | 100.3 | 24.1 | 40.4 | 28.2 | 99.5 | 24.2 | 3.524 | 55.7 | 27.9 | 27.5 | 15.7 | 47 | 31 | 0.785 | 34.9 | 54 | 4500 | 22 | 100.1 | 55.7 | 0 | 19.9 | 0 | 35.6 | 32.6
74640 | 840 | 6 | 1550 | 50.4 | 45.1 | 50 | 30 | 32.2 | 0.049 | 104 | 11.6 | 69.9 | 39.9 | 28.5 | 0.783 | 97.7 | 488 | 473.5 | 53.9 | 428.4 | 0.363 | 215.4 | 8.2 | 100.3 | 24.1 | 40.3 | 27.9 | 99.6 | 24.2 | 3.529 | 55.8 | 27.6 | 27.5 | 15.7 | 47 | 31 | 0.776 | 35.3 | 57 | 4310 | 22 | 100.1 | 55.6 | 0 | 19.9 | 0 | 35.8 | 32.5
74700 | 900 | 6 | 1551 | 50.3 | 45 | 50 | 30 | 32.1 | 0.051 | 104 | 11.7 | 69.9 | 39.9 | 28.2 | 0.783 | 97.7 | 487.9 | 473.3 | 53.9 | 427.7 | 0.388 | 214.8 | 8.2 | 100.2 | 24.1 | 40.3 | 27.4 | 99.5 | 24.2 | 3.531 | 55.7 | 27.1 | 27.5 | 15.7 | 47 | 31 | 0.779 | 35.3 | 55 | 4360 | 22 | 100.1 | 55.7 | 0.1 | 20 | 0 | 35.8 | 32.5
74760 | 960 | 6 | 1551 | 50.1 | 45 | 50 | 30 | 31.8 | 0.05 | 104 | 11.7 | 70.1 | 39.9 | 27.8 | 0.785 | 97.7 | 487.6 | 473 | 53.9 | 428.4 | 0.376 | 215.7 | 8.2 | 100.3 | 24.1 | 40.3 | 27.1 | 99.6 | 24.2 | 3.527 | 55.8 | 26.8 | 27.5 | 15.7 | 47 | 31 | 0.784 | 35.3 | 57 | 4500 | 22 | 100.1 | 55.6 | 0.1 | 19.9 | 0 | 35.8 | 32.5
74820 | 1020 | 6 | 1550 | 50.2 | 45 | 50 | 30 | 31.8 | 0.051 | 104 | 11.7 | 70 | 40 | 27.5 | 0.784 | 97.7 | 487.4 | 472.8 | 53.8 | 428.2 | 0.381 | 214.2 | 8.2 | 100.3 | 24.2 | 40.3 | 26.6 | 99.5 | 24.2 | 3.517 | 55.8 | 26.4 | 27.5 | 15.7 | 47 | 31 | 0.78 | 35.3 | 55 | 4620 | 21.6 | 100.1 | 55.6 | 0 | 20.1 | 0 | 35.8 | 32.6
74880 | 1080 | 6 | 1550 | 50.1 | 45 | 50 | 30 | 31.9 | 0.05 | 104 | 11.7 | 69.9 | 40 | 27.2 | 0.785 | 97.7 | 487.4 | 472.7 | 53.8 | 427.7 | 0.386 | 213.7 | 8.2 | 100.3 | 24.3 | 40.3 | 26.1 | 99.5 | 24.2 | 3.518 | 55.7 | 25.9 | 27.5 | 15.7 | 47 | 31 | 0.78 | 35.3 | 54 | 4400 | 22 | 100.1 | 55.6 | 0.1 | 20.1 | 0 | 35.7 | 32.6
74940 | 1140 | 6 | 1551 | 50.2 | 45.1 | 50 | 30 | 32 | 0.051 | 104 | 11.6 | 70 | 40 | 26.8 | 0.785 | 97.7 | 487.2 | 472.5 | 53.9 | 428.4 | 0.367 | 214.1 | 8.2 | 100.3 | 24.2 | 40.3 | 25.8 | 99.6 | 24.2 | 3.514 | 55.8 | 25.6 | 27.5 | 15.7 | 47 | 31 | 0.779 | 35.3 | 54 | 4580 | 22 | 100.1 | 55.6 | 0 | 20 | 0 | 35.6 | 32.5
75000 | 1200 | 6 | 1551 | 50.5 | 45 | 50 | 30 | 32 | 0.05 | 104 | 11.5 | 70.2 | 39.9 | 26.5 | 0.782 | 97.7 | 487.2 | 472.5 | 53.8 | 427.7 | 0.389 | 214.1 | 8.2 | 100.2 | 24.2 | 40.3 | 25.3 | 99.5 | 24.2 | 3.519 | 55.6 | 25.1 | 27.5 | 15.7 | 47 | 31 | 0.783 | 35.3 | 54 | 4580 | 21.6 | 99.8 | 55.6 | 0 | 19.9 | 0 | 35.7 | 32.5
75060 | 1260 | 6 | 1550 | 50.1 | 45.1 | 50 | 30 | 32.1 | 0.051 | 104 | 11.4 | 70.1 | 39.9 | 26.2 | 0.785 | 97.8 | 487 | 472.2 | 53.8 | 428.1 | 0.376 | 214.1 | 8.2 | 100.3 | 24.3 | 40.3 | 24.8 | 99.7 | 24.2 | 3.506 | 55.6 | 24.7 | 27.5 | 15.7 | 47 | 31 | 0.778 | 34.9 | 55 | 4400 | 21.6 | 100.4 | 55.6 | 0 | 19.9 | 0 | 35.6 | 32.6
75120 | 1320 | 6 | 1549 | 50.1 | 45.1 | 50 | 30 | 32.1 | 0.052 | 104 | 11.3 | 69.9 | 40 | 25.8 | 0.783 | 97.8 | 486.6 | 471.8 | 53.8 | 428.4 | 0.373 | 214.2 | 8.2 | 100.3 | 24.3 | 40.3 | 24.5 | 99.7 | 24.2 | 3.515 | 55.6 | 24.3 | 27.5 | 15.7 | 47 | 31 | 0.781 | 35.3 | 57 | 4720 | 21.6 | 100.1 | 55.7 | 0.1 | 20 | 0 | 35.6 | 32.5
75180 | 1380 | 6 | 1548 | 49.9 | 45 | 50 | 30 | 31.9 | 0.05 | 104 | 11.3 | 70.2 | 40.1 | 25.5 | 0.783 | 97.8 | 486.4 | 471.6 | 53.9 | 427.4 | 0.384 | 214.3 | 8.1 | 100.3 | 24.3 | 40.3 | 23.9 | 99.6 | 24.2 | 3.488 | 55.5 | 23.8 | 27.5 | 15.7 | 47 | 31 | 0.781 | 34.9 | 56 | 4210 | 21.6 | 100.1 | 55.6 | 0.1 | 20 | 0 | 35.8 | 32.6
75240 | 1440 | 6 | 1550 | 50.1 | 45.1 | 50 | 30 | 32 | 0.049 | 104 | 11.2 | 70 | 40 | 25.1 | 0.785 | 97.8 | 486.4 | 471.6 | 53.8 | 428.1 | 0.371 | 213.9 | 8.2 | 100.3 | 24.4 | 40.3 | 23.5 | 99.7 | 24.2 | 3.469 | 55.5 | 23.4 | 27.5 | 15.7 | 47 | 31 | 0.778 | 34.9 | 56 | 4230 | 21.6 | 100.1 | 55.7 | 0 | 20.1 | 0 | 35.7 | 32.6
75300 | 1500 | 6 | 1548 | 50.1 | 45 | 50 | 30 | 32.1 | 0.05 | 104 | 11.2 | 70.1 | 39.9 | 24.8 | 0.781 | 97.8 | 486.2 | 471.3 | 53.8 | 428.3 | 0.377 | 215.4 | 8.2 | 100.3 | 24.3 | 40.3 | 23.1 | 99.7 | 24.2 | 3.509 | 55.5 | 23 | 27.5 | 15.7 | 47 | 31 | 0.78 | 34.9 | 56 | 4280 | 21.6 | 100.1 | 55.6 | 0 | 20.1 | 0 | 35.7 | 32.5
75360 | 1560 | 6 | 1552 | 49.8 | 45 | 50 | 30 | 32.1 | 0.05 | 104 | 11.3 | 70.1 | 40 | 24.5 | 0.785 | 97.8 | 485.9 | 471 | 53.8 | 427.5 | 0.391 | 214.5 | 8.1 | 100.3 | 24.3 | 40.3 | 22.5 | 99.6 | 24.2 | 3.494 | 55.4 | 22.5 | 27.5 | 15.7 | 47 | 31 | 0.78 | 34.9 | 54 | 4670 | 21.6 | 99.8 | 55.6 | 0 | 20.1 | 0 | 35.7 | 32.6
75420 | 1620 | 6 | 1548 | 49.8 | 45.1 | 50 | 30 | 32.1 | 0.047 | 104 | 11.3 | 70.1 | 40 | 24.1 | 0.783 | 97.8 | 485.7 | 470.8 | 53.8 | 428.5 | 0.361 | 214.3 | 8.1 | 100.3 | 24.3 | 40.3 | 22.1 | 99.7 | 24.2 | 3.489 | 55.5 | 22.1 | 27.5 | 15.7 | 47 | 31 | 0.777 | 34.9 | 56 | 4210 | 21.6 | 100.1 | 55.7 | 0 | 19.9 | 0 | 35.6 | 32.6
75480 | 1680 | 6 | 1551 | 50.3 | 45.1 | 50 | 30 | 32 | 0.051 | 104 | 11.4 | 70.1 | 40 | 23.8 | 0.783 | 97.8 | 485.7 | 470.7 | 53.8 | 428 | 0.388 | 214.3 | 8.2 | 100.3 | 24.4 | 40.4 | 21.7 | 99.7 | 24.2 | 3.502 | 55.4 | 21.7 | 27.5 | 15.7 | 47 | 31 | 0.78 | 34.9 | 54 | 4210 | 21.6 | 100.1 | 55.6 | 0 | 19.9 | 0 | 35.7 | 32.6
75540 | 1740 | 6 | 1548 | 49.6 | 45.1 | 50 | 30 | 31.9 | 0.05 | 104 | 11.4 | 70.1 | 40 | 23.5 | 0.785 | 97.8 | 485.3 | 470.3 | 53.8 | 428.1 | 0.371 | 214.7 | 8.1 | 100.3 | 24.4 | 40.4 | 21.2 | 99.7 | 24.3 | 3.498 | 55.5 | 21.2 | 27.5 | 15.7 | 47 | 31 | 0.781 | 34.9 | 56 | 4430 | 21.6 | 100.4 | 55.6 | 0.2 | 19.9 | 0 | 35.8 | 32.6
75600 | 1800 | 6 | 1549 | 50.3 | 45.1 | 50 | 30 | 31.9 | 0.05 | 104 | 11.5 | 70 | 40 | 23.2 | 0.784 | 97.8 | 485.3 | 470.3 | 53.8 | 428.3 | 0.371 | 215.7 | 8.2 | 100.3 | 24.4 | 40.4 | 20.8 | 99.7 | 24.3 | 3.508 | 55.5 | 20.7 | 27.5 | 15.7 | 47 | 31 | 0.782 | 34.9 | 54 | 4480 | 21.6 | 100.1 | 55.6 | 0.1 | 19.9 | 0 | 35.8 | 32.6
75660 | 1860 | 6 | 1549 | 49.8 | 45.1 | 50 | 30 | 32 | 0.05 | 104 | 11.6 | 69.9 | 40 | 23.1 | 0.784 | 97.8 | 485.1 | 470 | 53.8 | 427.9 | 0.387 | 214 | 8.1 | 100.3 | 24.3 | 40.4 | 20.7 | 99.7 | 24.3 | 3.474 | 55.4 | 20.6 | 27.5 | 15.7 | 47 | 31 | 0.781 | 34.9 | 56 | 4110 | 21.6 | 100.1 | 55.6 | 0.1 | 20.1 | 0 | 35.7 | 32.6
75720 | 1920 | 6 | 1550 | 50 | 45.1 | 50 | 30 | 32.1 | 0.051 | 104 | 11.6 | 70.1 | 40.1 | 23 | 0.785 | 97.8 | 485 | 469.9 | 53.8 | 428.5 | 0.372 | 216.4 | 8.2 | 100.4 | 24.4 | 40.4 | 20.8 | 99.7 | 24.3 | 3.506 | 55.4 | 20.7 | 27.5 | 15.7 | 47 | 31 | 0.783 | 34.9 | 56 | 4140 | 21.6 | 100.1 | 55.6 | 0.1 | 20.2 | 0 | 35.8 | 32.6
75780 | 1980 | 6 | 1550 | 50.2 | 45.1 | 50 | 30 | 32.1 | 0.051 | 104 | 11.6 | 69.8 | 39.9 | 23.1 | 0.783 | 97.8 | 484.9 | 469.9 | 53.8 | 428.3 | 0.386 | 214 | 8.2 | 100.3 | 24.4 | 40.4 | 20.9 | 99.7 | 24.3 | 3.503 | 55.3 | 20.8 | 27.5 | 15.7 | 47 | 31 | 0.778 | 34.9 | 56 | 4230 | 21.6 | 100.1 | 55.6 | 0 | 19.8 | 0 | 35.8 | 32.6
75840 | 2040 | 6 | 1548 | 49.5 | 45.1 | 50 | 30 | 32.1 | 0.05 | 104 | 11.6 | 69.9 | 40 | 23.1 | 0.783 | 97.8 | 484.6 | 469.4 | 53.8 | 428.1 | 0.391 | 214.4 | 8.1 | 100.3 | 24.4 | 40.4 | 20.2 | 99.7 | 24.3 | 3.48 | 55.3 | 20.2 | 27.5 | 15.7 | 47 | 31 | 0.781 | 34.9 | 56 | 4060 | 21.6 | 100.1 | 55.6 | 0 | 19.8 | 0 | 35.7 | 32.6
75900 | 2100 | 6 | 1552 | 50.2 | 45.1 | 50 | 30 | 31.9 | 0.052 | 104 | 11.6 | 70.1 | 39.9 | 23 | 0.783 | 97.8 | 484.7 | 469.5 | 53.8 | 429.2 | 0.391 | 214.3 | 8.2 | 100.4 | 24.5 | 40.4 | 20.1 | 99.8 | 24.3 | 3.488 | 55.3 | 20.1 | 27.5 | 15.7 | 47 | 31 | 0.781 | 34.9 | 56 | 4310 | 21.6 | 99.8 | 55.6 | 0.1 | 19.8 | 0 | 35.6 | 32.6
75960 | 2160 | 6 | 1549 | 49.8 | 45.1 | 50 | 30 | 31.7 | 0.05 | 104 | 11.6 | 69.9 | 40 | 23 | 0.783 | 97.8 | 484.4 | 469.2 | 53.7 | 428.9 | 0.433 | 214.5 | 8.1 | 100.3 | 24.5 | 40.4 | 20.2 | 99.7 | 24.3 | 3.479 | 55.3 | 20.1 | 27.5 | 15.7 | 47 | 31 | 0.781 | 34.9 | 56 | 4500 | 21.6 | 100.1 | 55.7 | 0.1 | 20.1 | 0 | 35.7 | 32.6
76020 | 2220 | 6 | 1552 | 49.8 | 45.1 | 50 | 30 | 31.9 | 0.05 | 104 | 11.6 | 70.1 | 40 | 22.7 | 0.784 | 97.8 | 484.4 | 469.2 | 53.7 | 429.9 | 0.456 | 216 | 8.1 | 100.4 | 24.6 | 40.4 | 20.6 | 99.8 | 24.4 | 3.469 | 55.3 | 20.4 | 27.5 | 15.7 | 47 | 31 | 0.779 | 34.9 | 54 | 4450 | 21.6 | 100.1 | 55.6 | 0.1 | 20 | 0 | 35.8 | 32.6
76080 | 2280 | 6 | 1549 | 49.6 | 45.1 | 50 | 30 | 32.1 | 0.049 | 104 | 11.5 | 70.1 | 40 | 22.8 | 0.783 | 97.8 | 484.4 | 469.1 | 53.7 | 430 | 0.512 | 214.8 | 8.1 | 100.3 | 24.6 | 40.4 | 21.4 | 99.7 | 24.4 | 3.496 | 55.3 | 21.2 | 27.5 | 15.7 | 47 | 31 | 0.781 | 34.9 | 54 | 4500 | 21.6 | 100.1 | 55.6 | 0 | 20.1 | 0 | 35.8 | 32.6
76140 | 2340 | 6 | 1550 | 49.6 | 45.1 | 50 | 30 | 32.1 | 0.05 | 104 | 11.5 | 70.1 | 40 | 22.8 | 0.783 | 97.8 | 484.1 | 468.8 | 53.7 | 429.4 | 0.515 | 215.6 | 8.1 | 100.3 | 24.7 | 40.4 | 22 | 99.7 | 24.4 | 3.481 | 55.3 | 21.7 | 27.5 | 15.7 | 47 | 31 | 0.779 | 34.9 | 56 | 4140 | 21.6 | 100.1 | 55.6 | 0.1 | 20.1 | 0 | 35.7 | 32.6
76200 | 2400 | 6 | 1551 | 49.6 | 45.1 | 50 | 30 | 32.3 | 0.049 | 104 | 11.5 | 69.9 | 40.1 | 22.9 | 0.784 | 97.8 | 483.7 | 468.5 | 53.7 | 429.9 | 0.501 | 214.9 | 8.1 | 100.4 | 24.7 | 40.4 | 22 | 99.8 | 24.4 | 3.481 | 55.3 | 21.9 | 27.5 | 15.7 | 47 | 31 | 0.777 | 34.9 | 56 | 4210 | 22 | 100.1 | 55.6 | 0 | 20.1 | 0 | 35.7 | 32.6
76260 | 2460 | 6 | 1550 | 49.8 | 45.1 | 50 | 30 | 32.2 | 0.05 | 104 | 11.4 | 70.1 | 40 | 22.9 | 0.784 | 97.8 | 483.8 | 468.4 | 53.8 | 429.4 | 0.539 | 216 | 8.1 | 100.3 | 24.8 | 40.4 | 22.2 | 99.7 | 24.5 | 3.467 | 55.3 | 22 | 27.5 | 15.7 | 47 | 31 | 0.782 | 34.5 | 54 | 4450 | 22 | 100.1 | 55.6 | 0 | 19.9 | 0 | 35.7 | 32.6
76320 | 2520 | 6 | 1549 | 49.6 | 45.1 | 50 | 30 | 31.9 | 0.05 | 104 | 11.5 | 70 | 40.1 | 23 | 0.783 | 97.8 | 483.7 | 468.3 | 53.7 | 429.4 | 0.567 | 215.8 | 8.1 | 100.3 | 24.9 | 40.4 | 22.2 | 99.7 | 24.5 | 3.479 | 55.2 | 22 | 27.5 | 15.7 | 47 | 31 | 0.782 | 34.5 | 54 | 4480 | 22 | 100.1 | 55.6 | 0 | 19.8 | 0 | 35.8 | 32.6
76380 | 2580 | 6 | 1549 | 49.7 | 45.1 | 50 | 30 | 31.9 | 0.05 | 104 | 11.5 | 70 | 40.1 | 23 | 0.784 | 97.8 | 483.3 | 467.9 | 53.7 | 429.9 | 0.591 | 214.7 | 8.1 | 100.3 | 25 | 40.4 | 22.2 | 99.7 | 24.6 | 3.474 | 55.3 | 22.1 | 27.5 | 15.7 | 47 | 31 | 0.779 | 34.9 | 56 | 4230 | 22 | 100.1 | 55.6 | -16.1 | 19.9 | 0 | 35.6 | 32.6
76440 | 2640 | 6 | 1551 | 49.9 | 45 | 50 | 30 | 31.9 | 0.05 | 104 | 11.5 | 70 | 40 | 23 | 0.784 | 97.8 | 483.5 | 468.1 | 53.8 | 429.2 | 0.661 | 214.9 | 8.1 | 100.3 | 25.1 | 40.3 | 22 | 99.7 | 24.6 | 3.464 | 55.3 | 21.9 | 27.5 | 15.7 | 47 | 31 | 0.783 | 34.9 | 54 | 4550 | 22 | 100.1 | 55.6 | 0.2 | 19.9 | 0 | 35.8 | 32.6
76500 | 2700 | 6 | 1551 | 50.1 | 45 | 49.9 | 30 | 31.9 | 0.05 | 104 | 11.5 | 70.1 | 40.1 | 23 | 0.784 | 97.8 | 483.2 | 467.8 | 53.7 | 429.8 | 0.651 | 215.3 | 8.2 | 100.3 | 25.1 | 40.3 | 22.1 | 99.7 | 24.6 | 3.479 | 55.3 | 21.9 | 27.5 | 15.7 | 46 | 31 | 0.783 | 34.9 | 56 | 4480 | 22 | 100.1 | 55.6 | 0 | 20 | 0 | 35.7 | 32.6
76560 | 2760 | 6 | 1550 | 52.1 | 45 | 50 | 30 | 32 | 0.048 | 104.1 | 11.4 | 70 | 40.1 | 23.1 | 0.783 | 97.8 | 483 | 467.6 | 53.7 | 430.5 | 0.716 | 213.6 | 8.5 | 100.5 | 25.2 | 40.2 | 22.1 | 99.9 | 24.6 | 3.598 | 56.6 | 22 | 27 | 15.7 | 46 | 31 | 0.783 | 36.1 | 55 | 4500 | 21.6 | 100.1 | 55.6 | 0 | 20 | 0 | 35.7 | 32.7
76620 | 2820 | 6 | 1550 | 49.6 | 45 | 50 | 30 | 32 | 0.052 | 103.9 | 11.4 | 70.1 | 39.9 | 23.1 | 0.784 | 97.8 | 482.6 | 467.1 | 53.7 | 430.8 | 0.685 | 214.6 | 8.1 | 100.3 | 25.3 | 40.2 | 21.8 | 99.7 | 24.6 | 3.45 | 55.3 | 21.7 | 27.5 | 15.7 | 46 | 31 | 0.78 | 34.5 | 54 | 4450 | 21.6 | 100.1 | 55.6 | 0.1 | 20.1 | 0 | 35.8 | 32.7
76680 | 2880 | 6 | 1550 | 50.1 | 44.9 | 50 | 30 | 32 | 0.051 | 104 | 11.4 | 70 | 40 | 23 | 0.783 | 97.8 | 482.6 | 467.1 | 53.6 | 430.6 | 0.689 | 214.4 | 8.2 | 100.3 | 25.3 | 40.2 | 21.9 | 99.7 | 24.6 | 3.484 | 55.3 | 21.7 | 27.5 | 15.7 | 46 | 31 | 0.783 | 34.9 | 56 | 4280 | 21.6 | 100.1 | 55.7 | 0.1 | 20.1 | 0 | 35.8 | 32.7
76740 | 2940 | 6 | 1551 | 49.9 | 44.8 | 50 | 30 | 31.9 | 0.05 | 104 | 11.4 | 70.1 | 40 | 22.9 | 0.783 | 97.8 | 482.3 | 466.8 | 53.7 | 429.7 | 0.733 | 214.4 | 8.1 | 100.2 | 25.2 | 40.2 | 22 | 99.6 | 24.6 | 3.483 | 55.3 | 21.8 | 27.5 | 15.7 | 46 | 31 | 0.781 | 34.9 | 56 | 4550 | 21.6 | 99.8 | 55.6 | 0 | 19.9 | 0 | 35.7 | 32.7
76800 | 3000 | 6 | 1551 | 50 | 44.8 | 50 | 30 | 32.1 | 0.049 | 104 | 11.4 | 69.9 | 40 | 23 | 0.785 | 97.8 | 482.4 | 466.9 | 53.6 | 430.5 | 0.713 | 215 | 8.1 | 100.3 | 25.3 | 40.1 | 22.1 | 99.7 | 24.6 | 3.469 | 55.2 | 21.9 | 27.5 | 15.7 | 46 | 31 | 0.78 | 34.9 | 56 | 4280 | 21.6 | 100.1 | 55.7 | 0 | 19.9 | 0 | 35.8 | 32.7
76860 | 3060 | 6 | 1550 | 50 | 44.8 | 50 | 30 | 32.1 | 0.05 | 104 | 11.5 | 70 | 40 | 23 | 0.783 | 97.8 | 482.1 | 466.5 | 53.6 | 430.3 | 0.743 | 214.6 | 8.1 | 100.2 | 25.3 | 40.1 | 22.1 | 99.6 | 24.5 | 3.463 | 55.2 | 21.9 | 27.5 | 15.7 | 46 | 31 | 0.778 | 34.5 | 56 | 4400 | 21.6 | 100.1 | 55.7 | 0 | 19.9 | 0 | 35.7 | 32.7
76920 | 3120 | 6 | 1552 | 49.9 | 44.8 | 50 | 30 | 32 | 0.049 | 104 | 11.5 | 69.9 | 40 | 22.9 | 0.784 | 97.8 | 482 | 466.4 | 53.7 | 429.9 | 0.771 | 214.4 | 8.1 | 100.2 | 25.4 | 40.1 | 22.1 | 99.7 | 24.5 | 3.464 | 55.3 | 22 | 27.5 | 15.7 | 46 | 31 | 0.782 | 34.9 | 54 | 4480 | 22 | 100.1 | 55.7 | 0.1 | 19.9 | 0 | 35.7 | 32.6
76980 | 3180 | 6 | 1552 | 50.3 | 44.9 | 50 | 30 | 32.1 | 0.047 | 104 | 11.5 | 70.1 | 40 | 23.1 | 0.783 | 97.8 | 481.9 | 466.4 | 53.7 | 430.5 | 0.761 | 214.5 | 8.2 | 100.3 | 25.4 | 40.2 | 22.1 | 99.7 | 24.5 | 3.47 | 55.3 | 22 | 27.5 | 15.7 | 46 | 31 | 0.78 | 34.9 | 56 | 4360 | 21.6 | 100.1 | 55.6 | 0.1 | 19.9 | 0 | 35.8 | 32.6
77040 | 3240 | 6 | 1548 | 49.6 | 44.9 | 50 | 30 | 32 | 0.051 | 104 | 11.5 | 69.9 | 40 | 23 | 0.783 | 97.8 | 481.5 | 465.9 | 53.7 | 430 | 0.808 | 215.5 | 8.1 | 100.2 | 25.3 | 40.2 | 22.2 | 99.7 | 24.5 | 3.467 | 55.3 | 21.9 | 27.5 | 15.7 | 46 | 31 | 0.78 | 34.9 | 56 | 4210 | 22 | 99.8 | 55.6 | 0.1 | 20.1 | 0 | 35.9 | 32.7
77100 | 3300 | 6 | 1551 | 49.8 | 44.9 | 50 | 30 | 31.9 | 0.05 | 104 | 11.5 | 70 | 40.1 | 23 | 0.784 | 97.8 | 481.3 | 465.7 | 53.7 | 430.5 | 0.789 | 216.2 | 8.1 | 100.2 | 25.4 | 40.2 | 22.2 | 99.7 | 24.5 | 3.458 | 55.3 | 22 | 27.5 | 15.7 | 46 | 31 | 0.784 | 34.5 | 56 | 4090 | 22 | 100.1 | 55.8 | 0.1 | 20.1 | 0 | 35.8 | 32.7
77160 | 3360 | 6 | 1551 | 50.2 | 44.9 | 50 | 30 | 31.9 | 0.05 | 104 | 11.5 | 70 | 40 | 23 | 0.783 | 97.8 | 481.3 | 465.7 | 53.7 | 430.5 | 0.824 | 214.4 | 8.2 | 100.2 | 25.4 | 40.3 | 22.3 | 99.6 | 24.4 | 3.473 | 55.3 | 22.1 | 27.5 | 15.7 | 46 | 31 | 0.777 | 34.9 | 54 | 4260 | 22 | 100.1 | 55.5 | 0 | 20 | 0 | 35.8 | 32.7
77220 | 3420 | 6 | 1551 | 49.7 | 44.9 | 50 | 30 | 32 | 0.05 | 104 | 11.5 | 69.9 | 40 | 23 | 0.784 | 97.8 | 480.8 | 465.1 | 53.7 | 430.1 | 0.789 | 214.4 | 8.1 | 100.2 | 25.4 | 40.3 | 22.2 | 99.7 | 24.4 | 3.457 | 55.3 | 22.1 | 27.5 | 15.7 | 46 | 31 | 0.779 | 34.5 | 54 | 4430 | 22 | 100.1 | 55.6 | 0 | 19.8 | 0 | 35.8 | 32.7
77280 | 3480 | 6 | 1551 | 50.2 | 44.9 | 50 | 30 | 32 | 0.051 | 104 | 11.5 | 70 | 40 | 22.9 | 0.784 | 97.8 | 481 | 465.3 | 53.6 | 430.8 | 0.795 | 214.6 | 8.2 | 100.3 | 25.5 | 40.3 | 21.9 | 99.7 | 24.4 | 3.458 | 55.2 | 21.8 | 27.5 | 15.7 | 46 | 31 | 0.779 | 34.9 | 54 | 4380 | 22 | 100.1 | 55.7 | 0.1 | 19.9 | 0 | 35.8 | 32.7
77340 | 3540 | 6 | 1547 | 49.5 | 44.9 | 50 | 30 | 32.1 | 0.05 | 104 | 11.5 | 69.9 | 40 | 23 | 0.781 | 97.8 | 480.6 | 464.8 | 53.7 | 430.2 | 0.871 | 214.6 | 8.1 | 100.2 | 25.6 | 40.3 | 22.2 | 99.7 | 24.4 | 3.466 | 55.3 | 22 | 27.5 | 15.7 | 46 | 31 | 0.78 | 34.9 | 54 | 4580 | 22 | 100.1 | 55.6 | 0.1 | 19.9 | 0 | 35.7 | 32.7
77400 | 3600 | 6 | 1551 | 50 | 45 | 50 | 30 | 32.1 | 0.05 | 104 | 11.4 | 70 | 40.1 | 23 | 0.784 | 97.8 | 480.6 | 464.9 | 53.6 | 430.9 | 0.866 | 214.9 | 8.1 | 100.3 | 25.7 | 40.3 | 22.1 | 99.7 | 24.4 | 3.486 | 55.2 | 21.9 | 27.5 | 15.7 | 46 | 31 | 0.78 | 34.5 | 54 | 4380 | 22 | 100.1 | 55.6 | 0.1 | 19.9 | 0 | 35.9 | 32.7
77460 | 3660 | 6 | 1549 | 49.9 | 45 | 50 | 30 | 31.9 | 0.051 | 104 | 11.4 | 70.1 | 40 | 23.2 | 0.783 | 97.8 | 480.5 | 464.7 | 53.7 | 431.1 | 0.827 | 214.8 | 8.1 | 100.3 | 25.7 | 40.3 | 21.9 | 99.7 | 24.4 | 3.496 | 55.3 | 21.8 | 27.5 | 15.7 | 46 | 31 | 0.778 | 34.9 | 56 | 4260 | 22 | 100.1 | 55.5 | 0.1 | 20.1 | 0 | 35.8 | 32.7
77520 | 3720 | 6 | 1551 | 49.8 | 44.9 | 50 | 30 | 31.9 | 0.05 | 104 | 11.4 | 70 | 40 | 23.2 | 0.785 | 97.8 | 480.1 | 464.2 | 53.8 | 430.5 | 0.757 | 214.3 | 8.1 | 100.3 | 25.8 | 40.3 | 21.5 | 99.7 | 24.4 | 3.455 | 55.3 | 21.4 | 27.5 | 15.7 | 46 | 31 | 0.782 | 34.9 | 56 | 4140 | 22 | 100.1 | 55.6 | 0.1 | 20.1 | 0 | 35.8 | 32.7
77580 | 3780 | 6 | 1550 | 49.9 | 45 | 50 | 30 | 31.9 | 0.05 | 104 | 11.4 | 70 | 39.9 | 23.3 | 0.784 | 97.8 | 480.1 | 464.2 | 53.7 | 431.2 | 0.72 | 214.7 | 8.1 | 100.3 | 25.8 | 40.3 | 20.3 | 99.7 | 24.3 | 3.46 | 55.3 | 20.4 | 27.5 | 15.7 | 46 | 31 | 0.781 | 34.5 | 56 | 4280 | 22 | 100.1 | 55.6 | 0.1 | 20 | 0 | 35.8 | 32.7
77640 | 3840 | 6 | 1548 | 49.8 | 44.9 | 50 | 30 | 32 | 0.049 | 104 | 11.4 | 70.1 | 40 | 23.1 | 0.783 | 97.8 | 479.7 | 463.9 | 53.7 | 430.7 | 0.796 | 215.3 | 8.1 | 100.3 | 25.8 | 40.3 | 20.3 | 99.7 | 24.3 | 3.46 | 55.2 | 20.2 | 27.5 | 15.7 | 46 | 31 | 0.779 | 34.9 | 56 | 4330 | 22 | 100.1 | 55.6 | 0 | 20 | 0 | 35.8 | 32.7
77700 | 3900 | 6 | 1551 | 49.7 | 44.9 | 50 | 30 | 32.1 | 0.049 | 104 | 11.4 | 70 | 40 | 23.2 | 0.784 | 97.8 | 479.8 | 463.9 | 53.6 | 431.3 | 0.76 | 214.6 | 8.1 | 100.3 | 25.8 | 40.3 | 20.6 | 99.7 | 24.3 | 3.457 | 55.3 | 20.4 | 27.5 | 15.7 | 46 | 31 | 0.781 | 34.9 | 56 | 4090 | 22 | 100.1 | 55.6 | 0 | 20 | 0 | 35.8 | 32.7
77760 | 3960 | 6 | 1551 | 49.8 | 45 | 50 | 30 | 32.2 | 0.048 | 104 | 11.4 | 70 | 39.9 | 23 | 0.784 | 97.8 | 479.6 | 463.7 | 53.6 | 431.7 | 0.807 | 214.7 | 8.1 | 100.3 | 25.7 | 40.3 | 20.4 | 99.7 | 24.3 | 3.463 | 55.3 | 20.3 | 27.5 | 15.7 | 46 | 31 | 0.777 | 34.5 | 56 | 4620 | 22 | 100.1 | 55.7 | 0 | 20 | 0 | 35.9 | 32.7
77820 | 4020 | 6 | 1548 | 49.5 | 44.9 | 50 | 30 | 32.1 | 0.051 | 104 | 11.4 | 70.1 | 39.9 | 22.9 | 0.784 | 97.8 | 479.6 | 463.6 | 53.7 | 431.1 | 0.866 | 214.4 | 8.1 | 100.2 | 25.7 | 40.3 | 20.5 | 99.7 | 24.2 | 3.455 | 55.2 | 20.4 | 27.5 | 15.7 | 46 | 31 | 0.784 | 34.5 | 54 | 4360 | 22 | 100.1 | 55.6 | 0 | 19.8 | 0 | 35.7 | 32.7
77880 | 4080 | 6 | 1550 | 52.3 | 45 | 50 | 30 | 31.9 | 0.05 | 104.1 | 11.4 | 69.9 | 40 | 22.9 | 0.785 | 97.8 | 479.6 | 463.6 | 53.6 | 433.3 | 0.858 | 214.2 | 8.5 | 100.5 | 25.7 | 40.3 | 20.7 | 100 | 24.2 | 3.549 | 56.5 | 20.6 | 27 | 15.7 | 47 | 31 | 0.78 | 35.7 | 57 | 4400 | 21.6 | 100.4 | 55.6 | 0.1 | 19.8 | 0 | 35.8 | 32.7
77940 | 4140 | 6 | 1548 | 49.5 | 44.9 | 50 | 30 | 31.9 | 0.046 | 103.9 | 11.4 | 70 | 39.9 | 22.9 | 0.783 | 97.8 | 479.2 | 463.2 | 53.7 | 431.8 | 0.857 | 214.3 | 8.1 | 100.2 | 25.7 | 40.3 | 20.9 | 99.7 | 24.2 | 3.446 | 55.2 | 20.7 | 27.5 | 15.7 | 46 | 31 | 0.781 | 34.9 | 56 | 4060 | 21.6 | 100.1 | 55.6 | 0.1 | 19.9 | 0 | 35.8 | 32.7
78000 | 4200 | 6 | 1551 | 48.2 | 45 | 50 | 30 | 31.8 | 0.05 | 104.1 | 11.4 | 69.9 | 40 | 22.9 | 0.784 | 97.8 | 478.5 | 462.5 | 53.6 | 434 | 0.02 | 214.2 | 7.8 | 100.1 | 25.7 | 40.3 | 21 | 99.5 | 24.2 | 3.488 | 53.1 | 20.9 | 28 | 16.1 | 46 | 31 | 0.781 | 33.3 | 54 | 4160 | 22 | 99.8 | 55.7 | 0 | 20.1 | 0 | 35.9 | 32.8
78060 | 4260 | 6 | 1545 | 50.6 | 45 | 50 | 30 | 31.9 | 0.06 | 103.9 | 11.4 | 70.1 | 39.8 | 22.9 | 0.784 | 97.8 | 478.4 | 462.5 | 53.7 | 434.6 | 0.907 | 214.6 | 8.2 | 100.4 | 25.7 | 40.3 | 21.4 | 99.8 | 24.2 | 3.471 | 55.8 | 21.2 | 27.5 | 15.7 | 47 | 31 | 0.782 | 35.3 | 54 | 4360 | 22 | 100.1 | 55.6 | 0.2 | 20 | 0 | 35.8 | 32.7
78120 | 4320 | 6 | 1550 | 50.6 | 45 | 50 | 30 | 32.1 | 0.05 | 104 | 11.4 | 69.9 | 40.1 | 23 | 0.782 | 97.8 | 478.8 | 462.8 | 53.7 | 433 | 0.906 | 214.2 | 8.2 | 100.3 | 25.7 | 40.3 | 21.5 | 99.8 | 24.1 | 3.497 | 55.5 | 21.4 | 27.5 | 15.7 | 46 | 31 | 0.782 | 34.9 | 54 | 4650 | 21.6 | 100.1 | 55.6 | 0 | 20.1 | 0 | 35.8 | 32.7
78180 | 4380 | 6 | 1550 | 50.7 | 45 | 50 | 30 | 32.2 | 0.049 | 104 | 11.4 | 70.2 | 40.1 | 23 | 0.783 | 97.8 | 478.9 | 462.9 | 53.7 | 433.3 | 0.92 | 216.7 | 8.3 | 100.4 | 25.8 | 40.3 | 21.4 | 99.8 | 24.1 | 3.505 | 55.6 | 21.3 | 27.5 | 15.7 | 46 | 31 | 0.779 | 34.9 | 57 | 4500 | 21.6 | 100.1 | 55.7 | 0.1 | 20.1 | 0 | 35.9 | 32.8
78240 | 4440 | 6 | 1550 | 50.6 | 44.9 | 50 | 30 | 32.1 | 0.051 | 104 | 11.4 | 69.9 | 40 | 22.9 | 0.784 | 97.8 | 478.9 | 462.8 | 53.7 | 432.6 | 0.991 | 214.7 | 8.2 | 100.3 | 25.8 | 40.3 | 21.5 | 99.7 | 24.1 | 3.468 | 55.4 | 21.4 | 27.5 | 15.7 | 46 | 31 | 0.78 | 34.9 | 54 | 4230 | 21.6 | 100.1 | 55.6 | 0 | 20.1 | 0 | 35.8 | 32.8
78300 | 4500 | 6 | 1549 | 50.1 | 44.9 | 50 | 30 | 32 | 0.05 | 104 | 11.4 | 70.1 | 40 | 22.9 | 0.783 | 97.8 | 478.6 | 462.5 | 53.7 | 432.6 | 0.996 | 213.2 | 8.2 | 100.3 | 25.8 | 40.3 | 21.8 | 99.8 | 24.1 | 3.48 | 55.4 | 21.7 | 27.5 | 15.7 | 46 | 31 | 0.78 | 34.9 | 54 | 4400 | 21.6 | 100.1 | 55.6 | 0 | 20 | 0 | 35.7 | 32.8
78360 | 4560 | 6 | 1551 | 50.3 | 44.9 | 50 | 30 | 32 | 0.05 | 104 | 11.4 | 69.9 | 40 | 23 | 0.785 | 97.8 | 478.5 | 462.4 | 53.6 | 432.8 | 0.989 | 213.9 | 8.2 | 100.3 | 25.8 | 40.3 | 21.9 | 99.7 | 24.1 | 3.469 | 55.3 | 21.8 | 27.5 | 15.7 | 46 | 31 | 0.784 | 34.9 | 54 | 4360 | 21.6 | 100.1 | 55.6 | 0 | 19.8 | 0 | 35.8 | 32.7
78420 | 4620 | 6 | 1551 | 50 | 44.9 | 50 | 30 | 32 | 0.05 | 104 | 11.4 | 70.1 | 40 | 22.9 | 0.783 | 97.8 | 478.4 | 462.3 | 53.6 | 432.3 | 1.029 | 213.7 | 8.1 | 100.2 | 25.8 | 40.3 | 21.7 | 99.7 | 24.1 | 3.469 | 55.3 | 21.6 | 27.5 | 15.7 | 46 | 31 | 0.779 | 34.9 | 56 | 4210 | 21.6 | 99.8 | 55.6 | 0 | 19.8 | 0 | 35.8 | 32.7
78480 | 4680 | 6 | 1550 | 50.1 | 44.9 | 50 | 30 | 32 | 0.049 | 104 | 11.4 | 69.9 | 40 | 22.9 | 0.783 | 97.8 | 478.3 | 462.2 | 53.6 | 432.8 | 1.018 | 214.5 | 8.2 | 100.3 | 25.8 | 40.3 | 21.9 | 99.7 | 24.1 | 3.469 | 55.3 | 21.7 | 27.5 | 15.7 | 46 | 31 | 0.779 | 34.9 | 56 | 4180 | 21.6 | 100.1 | 55.6 | 0.1 | 19.9 | 0 | 35.8 | 32.7
78540 | 4740 | 6 | 1550 | 50 | 44.9 | 50 | 30 | 32.2 | 0.047 | 104 | 11.4 | 70.1 | 40 | 23 | 0.784 | 97.8 | 478.1 | 461.9 | 53.6 | 432.3 | 1.086 | 213.8 | 8.1 | 100.3 | 25.8 | 40.3 | 21.9 | 99.7 | 24 | 3.467 | 55.2 | 21.8 | 27.5 | 15.7 | 46 | 31 | 0.781 | 34.9 | 56 | 4210 | 21.6 | 100.1 | 55.6 | 0.1 | 20.1 | 0 | 35.8 | 32.8
78600 | 4800 | 6 | 1550 | 49.9 | 45 | 49.9 | 30 | 32.1 | 0.05 | 104 | 11.4 | 70 | 40.1 | 22.9 | 0.783 | 97.8 | 478.1 | 461.9 | 53.6 | 432.6 | 1.066 | 213.2 | 8.1 | 100.3 | 25.8 | 40.3 | 21.8 | 99.7 | 24 | 3.456 | 55.2 | 21.7 | 27.5 | 15.7 | 46 | 31 | 0.78 | 34.5 | 54 | 4500 | 21.6 | 100.1 | 55.6 | 0.2 | 20.1 | 0 | 35.9 | 32.8
78660 | 4860 | 6 | 1550 | 50.1 | 44.9 | 50 | 30 | 31.9 | 0.05 | 104 | 11.4 | 70 | 40 | 22.9 | 0.785 | 97.8 | 478 | 461.8 | 53.6 | 432.8 | 1.119 | 214 | 8.2 | 100.3 | 25.8 | 40.3 | 22 | 99.7 | 24 | 3.46 | 55.2 | 21.9 | 27.5 | 15.7 | 46 | 31 | 0.78 | 34.9 | 54 | 4280 | 21.6 | 100.1 | 55.6 | 0.1 | 20 | 0 | 35.9 | 32.7
78720 | 4920 | 6 | 1547 | 49.5 | 44.9 | 50 | 30 | 31.8 | 0.05 | 104 | 11.4 | 70.1 | 40.1 | 23 | 0.782 | 97.8 | 477.6 | 461.4 | 53.7 | 432.4 | 1.106 | 215.5 | 8.1 | 100.3 | 25.9 | 40.3 | 22.3 | 99.7 | 24 | 3.45 | 55.2 | 22.1 | 27.5 | 15.7 | 46 | 31 | 0.779 | 34.9 | 54 | 4310 | 21.6 | 100.1 | 55.6 | 0 | 20.1 | 0 | 35.9 | 32.8
78780 | 4980 | 6 | 1550 | 50 | 44.9 | 50 | 30 | 31.9 | 0.05 | 104 | 11.4 | 69.9 | 40.1 | 23 | 0.783 | 97.8 | 477.8 | 461.6 | 53.6 | 433.1 | 1.079 | 214.1 | 8.1 | 100.3 | 25.9 | 40.3 | 21.7 | 99.8 | 24 | 3.454 | 55.3 | 21.7 | 27.5 | 15.7 | 46 | 31 | 0.781 | 34.9 | 54 | 4450 | 21.6 | 100.1 | 55.6 | 0.1 | 20 | 0 | 35.8 | 32.8
78840 | 5040 | 6 | 1550 | 50.1 | 44.9 | 50 | 30 | 32.1 | 0.05 | 104 | 11.4 | 70 | 40 | 22.9 | 0.785 | 97.8 | 477.6 | 461.3 | 53.6 | 432.5 | 1.241 | 214 | 8.2 | 100.3 | 25.8 | 40.3 | 21.9 | 99.7 | 23.9 | 3.446 | 55.2 | 21.7 | 27.5 | 15.7 | 46 | 31 | 0.78 | 34.5 | 56 | 4010 | 21.6 | 100.1 | 55.7 | 0 | 19.9 | 0 | 35.7 | 32.8
78900 | 5100 | 6 | 1549 | 49.8 | 45 | 50 | 30 | 32.2 | 0.05 | 104 | 11.4 | 69.9 | 40 | 22.9 | 0.782 | 97.8 | 477.6 | 461.3 | 53.7 | 432.8 | 1.26 | 213.8 | 8.1 | 100.3 | 25.9 | 40.4 | 22 | 99.7 | 24 | 3.469 | 55.2 | 21.9 | 27.5 | 15.7 | 47 | 31 | 0.781 | 34.9 | 56 | 4140 | 21.6 | 100.1 | 55.6 | 0 | 19.9 | 0 | 35.8 | 32.7
78960 | 5160 | 6 | 1550 | 50.1 | 45 | 50 | 30 | 32 | 0.05 | 104 | 11.4 | 70.1 | 39.9 | 23.3 | 0.785 | 97.8 | 477.5 | 461.2 | 53.7 | 433 | 1.191 | 214.2 | 8.2 | 100.3 | 25.8 | 40.4 | 22.1 | 99.7 | 23.9 | 3.458 | 55.2 | 22 | 27.5 | 15.7 | 47 | 31 | 0.782 | 34.5 | 56 | 4380 | 21.6 | 100.1 | 55.6 | 0.1 | 19.9 | 0 | 35.8 | 32.8
79020 | 5220 | 6 | 1550 | 49.6 | 45.1 | 50 | 30 | 32 | 0.052 | 104 | 11.4 | 70 | 40 | 22.9 | 0.783 | 97.8 | 477.2 | 460.8 | 53.7 | 432.8 | 1.26 | 214.8 | 8.1 | 100.3 | 25.9 | 40.4 | 21.4 | 99.7 | 23.9 | 3.424 | 55.3 | 21.3 | 27.5 | 15.7 | 47 | 31 | 0.778 | 34.9 | 56 | 3960 | 21.6 | 100.1 | 55.6 | 0.1 | 20 | 0 | 35.9 | 32.8
79080 | 5280 | 6 | 1550 | 50.3 | 45.1 | 50 | 30 | 31.9 | 0.05 | 104 | 11.4 | 69.9 | 40.2 | 23 | 0.784 | 97.8 | 477.5 | 461.1 | 53.6 | 433.4 | 1.321 | 215.8 | 8.2 | 100.3 | 25.9 | 40.4 | 21.8 | 99.8 | 24 | 3.46 | 55.2 | 21.6 | 27.5 | 15.7 | 47 | 31 | 0.781 | 34.5 | 54 | 4310 | 21.6 | 100.1 | 55.7 | 0.1 | 19.9 | 0 | 35.9 | 32.8
79140 | 5340 | 6 | 1549 | 49.8 | 45.1 | 50 | 30 | 32 | 0.049 | 104 | 11.4 | 70.1 | 39.9 | 23 | 0.785 | 97.8 | 477.1 | 460.7 | 53.7 | 433 | 1.284 | 214.2 | 8.1 | 100.3 | 26 | 40.4 | 21.5 | 99.7 | 24 | 3.442 | 55.2 | 21.4 | 27.5 | 15.7 | 47 | 31 | 0.783 | 34.5 | 56 | 4140 | 21.6 | 100.1 | 55.7 | 0.1 | 19.9 | 0 | 35.9 | 32.7
79200 | 5400 | 6 | 1553 | 50.1 | 45.1 | 50 | 30 | 32.1 | 0.049 | 104 | 11.4 | 69.9 | 40 | 23 | 0.783 | 97.8 | 477.3 | 460.9 | 53.7 | 433.3 | 1.376 | 214.3 | 8.1 | 100.3 | 26 | 40.4 | 21.1 | 99.7 | 24 | 3.462 | 55.2 | 21 | 27.5 | 15.7 | 47 | 31 | 0.78 | 34.5 | 54 | 4260 | 21.6 | 100.1 | 55.6 | 0.1 | 20.1 | 0 | 35.9 | 32.7
79260 | 5460 | 6 | 1550 | 50.1 | 45.1 | 50 | 30 | 32.1 | 0.049 | 104 | 11.4 | 70.1 | 39.9 | 23 | 0.783 | 97.8 | 477.2 | 460.8 | 53.7 | 433.2 | 1.486 | 213.7 | 8.2 | 100.3 | 26.1 | 40.4 | 21.4 | 99.7 | 24 | 3.462 | 55.2 | 21.2 | 27.5 | 15.7 | 47 | 31 | 0.782 | 34.5 | 56 | 4310 | 21.6 | 100.1 | 55.6 | 0.2 | 20 | 0 | 35.9 | 32.7
79320 | 5520 | 6 | 1550 | 49.7 | 45.1 | 50 | 30 | 32.2 | 0.048 | 104 | 11.4 | 70.1 | 39.9 | 22.9 | 0.784 | 97.8 | 477.1 | 460.6 | 53.7 | 432.7 | 1.529 | 214 | 8.1 | 100.3 | 26.1 | 40.4 | 21.4 | 99.7 | 24.1 | 3.434 | 55.2 | 21.2 | 27.5 | 15.7 | 47 | 31 | 0.781 | 34.5 | 54 | 4230 | 21.6 | 100.1 | 55.6 | 0.1 | 20.1 | 0 | 35.9 | 32.7
79380 | 5580 | 6 | 1546 | 49.6 | 45.1 | 50 | 30 | 32 | 0.05 | 104 | 11.4 | 69.8 | 39.9 | 22.9 | 0.782 | 97.7 | 476.8 | 460.3 | 53.6 | 433.6 | 1.501 | 215.3 | 8.1 | 100.3 | 26.1 | 40.4 | 21.7 | 99.7 | 24.1 | 3.443 | 55.3 | 21.5 | 27.5 | 15.7 | 47 | 31 | 0.78 | 34.9 | 56 | 4310 | 21.6 | 100.1 | 55.7 | 0.1 | 20 | 0 | 35.9 | 32.7
79440 | 5640 | 6 | 1551 | 50 | 45.1 | 50 | 30 | 31.9 | 0.05 | 104 | 11.4 | 70 | 39.9 | 23.2 | 0.784 | 97.7 | 476.8 | 460.3 | 53.6 | 433.1 | 1.481 | 214.3 | 8.1 | 100.3 | 26.1 | 40.4 | 21.2 | 99.6 | 24.1 | 3.45 | 55.2 | 21.1 | 27.5 | 15.7 | 47 | 31 | 0.781 | 34.9 | 56 | 4620 | 21.6 | 100.1 | 55.6 | 0.1 | 20.1 | 0 | 35.9 | 32.7
79500 | 5700 | 6 | 1550 | 49.9 | 45.1 | 50 | 30 | 31.9 | 0.05 | 104 | 11.5 | 69.9 | 40 | 22.9 | 0.784 | 97.7 | 476.8 | 460.3 | 53.6 | 433.6 | 1.552 | 214.5 | 8.1 | 100.3 | 26.2 | 40.5 | 21.2 | 99.7 | 24.2 | 3.457 | 55.2 | 21 | 27.5 | 15.7 | 47 | 31 | 0.78 | 34.9 | 56 | 4280 | 21.6 | 100.1 | 55.6 | 0.1 | 20 | 0 | 35.9 | 32.7
79560 | 5760 | 6 | 1550 | 50 | 45.1 | 50 | 30 | 32 | 0.05 | 104 | 11.5 | 70.1 | 40.1 | 23 | 0.783 | 97.7 | 476.7 | 460.2 | 53.6 | 433.3 | 1.661 | 214 | 8.1 | 100.3 | 26.3 | 40.5 | 21.4 | 99.6 | 24.2 | 3.443 | 55.2 | 21.3 | 27.5 | 15.7 | 47 | 31 | 0.782 | 34.5 | 56 | 4060 | 21.6 | 100.1 | 55.6 | 0.1 | 20 | 0 | 35.8 | 32.7
79620 | 5820 | 6 | 1550 | 49.9 | 45.1 | 50 | 30 | 32.1 | 0.05 | 104 | 11.5 | 70 | 39.9 | 23 | 0.785 | 97.7 | 476.7 | 460.1 | 53.7 | 433.4 | 1.564 | 214.7 | 8.1 | 100.3 | 26.4 | 40.5 | 21.6 | 99.7 | 24.3 | 3.454 | 55.2 | 21.4 | 27.5 | 15.7 | 47 | 31 | 0.781 | 34.9 | 56 | 4160 | 21.6 | 100.1 | 55.6 | 0 | 19.9 | 0 | 35.8 | 32.7
79680 | 5880 | 6 | 1551 | 50.2 | 45.1 | 50 | 30 | 32.1 | 0.05 | 104 | 11.5 | 70 | 39.9 | 22.8 | 0.783 | 97.7 | 476.6 | 460.1 | 53.6 | 433.7 | 1.606 | 214.6 | 8.2 | 100.3 | 26.4 | 40.5 | 21.7 | 99.7 | 24.3 | 3.457 | 55.2 | 21.5 | 27.5 | 15.7 | 47 | 31 | 0.78 | 34.5 | 56 | 4090 | 21.6 | 100.1 | 55.6 | 0 | 19.9 | 0 | 35.8 | 32.7
79740 | 5940 | 6 | 1550 | 49.9 | 45.1 | 50 | 30 | 32.1 | 0.05 | 104 | 11.5 | 70 | 40 | 22.9 | 0.784 | 97.7 | 476.2 | 459.6 | 53.6 | 433.2 | 1.588 | 214.6 | 8.1 | 100.3 | 26.4 | 40.5 | 21.9 | 99.6 | 24.4 | 3.449 | 55.2 | 21.7 | 27.5 | 15.7 | 47 | 31 | 0.781 | 34.5 | 56 | 4160 | 21.6 | 100.1 | 55.7 | 0 | 19.9 | 0 | 35.9 | 32.8
79800 | 6000 | 6 | 1551 | 50.1 | 45.1 | 50 | 30 | 31.9 | 0.051 | 104 | 11.5 | 70.1 | 40 | 23.1 | 0.783 | 97.7 | 476 | 459.4 | 53.7 | 433.9 | 1.496 | 215.1 | 8.1 | 100.3 | 26.3 | 40.5 | 21.5 | 99.7 | 24.4 | 3.452 | 55.2 | 21.5 | 27.5 | 15.7 | 47 | 31 | 0.782 | 34.5 | 56 | 4010 | 21.6 | 100.1 | 55.6 | 0.1 | 19.9 | 0 | 35.7 | 32.8
79860 | 6060 | 6 | 1551 | 50.1 | 45.1 | 50 | 30 | 31.9 | 0.05 | 104 | 11.5 | 70 | 40 | 23 | 0.783 | 97.7 | 476 | 459.4 | 53.6 | 433.6 | 1.511 | 214.1 | 8.2 | 100.3 | 26.4 | 40.5 | 21.4 | 99.6 | 24.5 | 3.456 | 55.2 | 21.3 | 27.5 | 15.7 | 47 | 31 | 0.78 | 34.5 | 54 | 4550 | 21.6 | 100.1 | 55.6 | 0.1 | 20 | 0 | 35.8 | 32.7
79920 | 6120 | 6 | 1550 | 50 | 45.1 | 50 | 30 | 32 | 0.05 | 104 | 11.5 | 70.1 | 40 | 23.1 | 0.784 | 97.7 | 475.9 | 459.2 | 53.6 | 433.9 | 1.511 | 213.9 | 8.1 | 100.3 | 26.4 | 40.5 | 21.2 | 99.7 | 24.5 | 3.435 | 55.2 | 21.2 | 27.5 | 15.7 | 47 | 31 | 0.78 | 34.5 | 54 | 4400 | 21.6 | 100.1 | 55.6 | 0.2 | 19.9 | 0 | 35.9 | 32.7
79980 | 6180 | 6 | 1551 | 50.2 | 45.1 | 50 | 30 | 32.1 | 0.05 | 104 | 11.5 | 69.8 | 40.1 | 22.9 | 0.783 | 97.7 | 475.9 | 459.2 | 53.7 | 433.9 | 1.626 | 217.9 | 8.2 | 100.3 | 26.5 | 40.5 | 21.3 | 99.6 | 24.6 | 3.447 | 55.2 | 21.2 | 27.5 | 15.7 | 47 | 31 | 0.781 | 34.5 | 56 | 4090 | 21.6 | 100.1 | 55.6 | 0.1 | 20.1 | 0 | 35.9 | 32.7
80040 | 6240 | 6 | 1551 | 49.8 | 45.1 | 50 | 30 | 32.2 | 0.05 | 104 | 11.5 | 70.1 | 40 | 23 | 0.784 | 97.7 | 475.5 | 458.8 | 53.6 | 433.6 | 1.546 | 220.6 | 8.1 | 100.3 | 26.5 | 40.5 | 21.6 | 99.7 | 24.6 | 3.448 | 55.2 | 21.5 | 27.5 | 15.7 | 47 | 31 | 0.781 | 34.5 | 56 | 4380 | 21.6 | 100.1 | 55.6 | 0 | 20 | 0 | 35.9 | 32.8
80100 | 6300 | 6 | 1549 | 49.9 | 45.1 | 50 | 30 | 32.2 | 0.049 | 104 | 11.5 | 69.9 | 40 | 22.9 | 0.784 | 97.7 | 475.5 | 458.8 | 53.6 | 434.2 | 1.584 | 216.5 | 8.1 | 100.3 | 26.5 | 40.5 | 21.7 | 99.7 | 24.7 | 3.44 | 55.2 | 21.5 | 27.5 | 15.7 | 47 | 31 | 0.78 | 34.9 | 54 | 4210 | 21.6 | 100.1 | 55.6 | 0 | 20.1 | 0 | 35.8 | 32.8
80160 | 6360 | 6 | 1549 | 49.9 | 45.1 | 50 | 30 | 32.1 | 0.05 | 104 | 11.6 | 70 | 40 | 23.1 | 0.783 | 97.7 | 475.3 | 458.6 | 53.7 | 433.9 | 1.555 | 213.7 | 8.1 | 100.3 | 26.7 | 40.5 | 21.8 | 99.7 | 24.7 | 3.436 | 55.2 | 21.6 | 27.5 | 15.7 | 47 | 31 | 0.778 | 34.5 | 56 | 4330 | 21.6 | 100.1 | 55.6 | 0 | 19.9 | 0 | 35.7 | 32.8
80220 | 6420 | 6 | 1549 | 49.9 | 45.1 | 50 | 30 | 31.9 | 0.05 | 104 | 11.6 | 70.1 | 40 | 22.9 | 0.783 | 97.7 | 475.3 | 458.6 | 53.6 | 434.4 | 1.587 | 212.9 | 8.2 | 100.3 | 26.8 | 40.5 | 21.5 | 99.7 | 24.8 | 3.459 | 55.2 | 21.4 | 27.5 | 15.7 | 47 | 31 | 0.781 | 34.5 | 54 | 4430 | 21.6 | 100.1 | 55.6 | 0 | 19.8 | 0 | 35.8 | 32.8
80280 | 6480 | 6 | 1550 | 50.1 | 45.1 | 50 | 30 | 31.7 | 0.051 | 104 | 11.7 | 69.9 | 39.9 | 22.9 | 0.783 | 97.7 | 475.1 | 458.4 | 53.7 | 433.9 | 1.667 | 212.7 | 8.2 | 100.3 | 26.7 | 40.5 | 21.6 | 99.7 | 24.8 | 3.447 | 55.2 | 21.5 | 27.5 | 15.7 | 47 | 31 | 0.781 | 34.9 | 54 | 4380 | 21.6 | 100.1 | 55.6 | 0 | 19.8 | 0 | 35.7 | 32.8
80340 | 6540 | 6 | 1550 | 49.8 | 45.1 | 50 | 30 | 31.8 | 0.05 | 104 | 11.6 | 70 | 40 | 23.1 | 0.784 | 97.7 | 474.9 | 458.1 | 53.7 | 434.5 | 1.585 | 212.2 | 8.1 | 100.3 | 26.8 | 40.5 | 21.2 | 99.7 | 24.9 | 3.447 | 55.2 | 21.2 | 27.5 | 15.7 | 47 | 31 | 0.783 | 34.5 | 54 | 4330 | 21.6 | 100.1 | 55.6 | 0.2 | 19.9 | 0 | 35.9 | 32.8
80400 | 6600 | 6 | 1551 | 50.3 | 45.1 | 50 | 30 | 32 | 0.049 | 104 | 11.6 | 70 | 40 | 23 | 0.784 | 97.7 | 475.1 | 458.3 | 53.7 | 434.6 | 1.591 | 211.5 | 8.2 | 100.3 | 26.9 | 40.5 | 21.3 | 99.7 | 24.9 | 3.442 | 55.1 | 21.2 | 27.5 | 15.7 | 47 | 31 | 0.779 | 34.5 | 56 | 4450 | 21.6 | 100.1 | 55.5 | 0.1 | 19.9 | 0 | 35.9 | 32.8
80460 | 6660 | 6 | 1549 | 49.9 | 45.1 | 50 | 30 | 32.1 | 0.05 | 104 | 11.5 | 70 | 40.1 | 23 | 0.782 | 97.7 | 474.7 | 457.9 | 53.7 | 434.2 | 1.61 | 211.4 | 8.1 | 100.3 | 27 | 40.5 | 21.4 | 99.7 | 25 | 3.471 | 55.2 | 21.3 | 27.5 | 15.7 | 47 | 31 | 0.779 | 34.9 | 54 | 4500 | 21.6 | 100.1 | 55.6 | 0.1 | 20 | 0 | 35.9 | 32.8
80520 | 6720 | 6 | 1550 | 50.2 | 45.1 | 50 | 30 | 32.2 | 0.051 | 104 | 11.5 | 70 | 40 | 22.9 | 0.784 | 97.7 | 474.5 | 457.7 | 53.7 | 434.6 | 1.528 | 211 | 8.2 | 100.3 | 27 | 40.5 | 21.4 | 99.7 | 25 | 3.434 | 55.1 | 21.3 | 27.5 | 15.7 | 47 | 31 | 0.781 | 34.5 | 56 | 4600 | 21.6 | 100.1 | 55.6 | 0.1 | 20 | 0 | 35.9 | 32.8
80580 | 6780 | 6 | 1550 | 50 | 45.1 | 50 | 30 | 32 | 0.052 | 104 | 11.4 | 70 | 40.1 | 23 | 0.784 | 97.7 | 474.4 | 457.5 | 53.6 | 433.8 | 1.491 | 209.9 | 8.1 | 100.3 | 27.1 | 40.5 | 21.2 | 99.7 | 25.1 | 3.43 | 55.1 | 21.1 | 27.5 | 15.7 | 47 | 31 | 0.782 | 34.5 | 56 | 4330 | 21.6 | 99.8 | 55.6 | 0.1 | 20.1 | 0 | 35.9 | 32.8
80640 | 6840 | 6 | 1549 | 49.7 | 45.1 | 50 | 30 | 31.8 | 0.05 | 104 | 11.4 | 70 | 40 | 23 | 0.783 | 97.7 | 474.6 | 457.7 | 53.6 | 434.3 | 1.604 | 210 | 8.1 | 100.3 | 27.1 | 40.5 | 21.3 | 99.7 | 25.1 | 3.438 | 55.2 | 21.1 | 27.5 | 15.7 | 47 | 31 | 0.78 | 34.9 | 54 | 4280 | 21.6 | 100.1 | 55.6 | 0 | 19.9 | 0 | 35.8 | 32.8
80700 | 6900 | 6 | 1550 | 50.1 | 45 | 50 | 30 | 31.9 | 0.049 | 104 | 11.3 | 70 | 40.1 | 22.9 | 0.784 | 97.7 | 474.6 | 457.7 | 53.6 | 434.2 | 1.675 | 210.3 | 8.2 | 100.2 | 27 | 40.5 | 21.6 | 99.6 | 25.1 | 3.443 | 55.1 | 21.4 | 27.5 | 15.7 | 47 | 31 | 0.783 | 34.5 | 54 | 4400 | 21.6 | 100.1 | 55.6 | 0 | 19.8 | 0 | 35.9 | 32.8
80760 | 6960 | 6 | 1549 | 49.7 | 45 | 50 | 30 | 32 | 0.05 | 104 | 11.3 | 69.9 | 40 | 22.9 | 0.782 | 97.7 | 474.1 | 457.2 | 53.7 | 434.1 | 1.482 | 210.6 | 8.1 | 100.3 | 27 | 40.4 | 21.5 | 99.7 | 25.1 | 3.441 | 55.2 | 21.4 | 27.5 | 15.7 | 47 | 31 | 0.778 | 34.5 | 54 | 4140 | 21.6 | 100.1 | 55.6 | 0.2 | 20 | 0 | 35.8 | 32.8
80820 | 7020 | 6 | 1549 | 50 | 45 | 50 | 30 | 32.1 | 0.05 | 104 | 11.3 | 70.1 | 40 | 22.9 | 0.783 | 97.7 | 474.3 | 457.4 | 53.6 | 434.6 | 1.591 | 212.8 | 8.1 | 100.3 | 27 | 40.4 | 21.8 | 99.7 | 25.1 | 3.434 | 55.1 | 21.6 | 27.5 | 15.7 | 46 | 31 | 0.781 | 34.5 | 56 | 4280 | 21.6 | 100.1 | 55.6 | 0.2 | 19.9 | 0 | 35.9 | 32.8
80880 | 7080 | 6 | 1550 | 50 | 45 | 50 | 30 | 32.2 | 0.047 | 104 | 11.3 | 70 | 40 | 23 | 0.784 | 97.7 | 474.2 | 457.2 | 53.6 | 434.1 | 1.679 | 210.6 | 8.2 | 100.3 | 26.9 | 40.4 | 22 | 99.7 | 25.1 | 3.439 | 55.1 | 21.8 | 27.5 | 15.7 | 46 | 31 | 0.78 | 34.5 | 56 | 4140 | 21.6 | 100.1 | 55.6 | 0.1 | 20 | 0 | 35.9 | 32.8
80940 | 7140 | 6 | 1549 | 49.9 | 44.9 | 50 | 30 | 32.1 | 0.049 | 104 | 11.3 | 70 | 40.1 | 22.9 | 0.782 | 97.7 | 474.1 | 457.2 | 53.7 | 434.6 | 1.547 | 210.2 | 8.1 | 100.3 | 26.9 | 40.4 | 21.7 | 99.7 | 25.1 | 3.443 | 55.1 | 21.6 | 27.5 | 15.7 | 46 | 31 | 0.781 | 34.9 | 54 | 4210 | 21.6 | 100.1 | 55.6 | 0.1 | 20.1 | 0 | 35.9 | 32.8
81000 | 7200 | 6 | 1549 | 49.9 | 44.9 | 50 | 30 | 32 | 0.05 | 104 | 11.4 | 70 | 40 | 22.9 | 0.784 | 97.7 | 474.1 | 457.1 | 53.6 | 434.2 | 1.64 | 209.6 | 8.1 | 100.3 | 26.9 | 40.3 | 21.6 | 99.7 | 25.1 | 3.452 | 55.1 | 21.5 | 27.5 | 15.7 | 46 | 31 | 0.781 | 34.5 | 54 | 4180 | 21.6 | 100.1 | 55.6 | 0.1 | 20.1 | 0 | 35.9 | 32.8
88260 | 60 | 7 | 1550 | 49.9 | 45 | 50 | 30 | 32.4 | 0.05 | 104 | 11.4 | 70.2 | 39.9 | 32.8 | 0.782 | 97.5 | 485.7 | 470.5 | 53.8 | 428.7 | 0.417 | 209.2 | 8.1 | 100 | 28.7 | 40.3 | 32.3 | 99.3 | 26 | 3.489 | 55.6 | 31.5 | 27.5 | 15.7 | 47 | 32 | 0.777 | 35.3 | 55 | 4400 | 21.6 | 99.8 | 55.6 | 0.1 | 20 | 0 | 36 | 32.9
88320 | 120 | 7 | 1546 | 49.8 | 45 | 50 | 30 | 32.5 | 0.05 | 104 | 11.4 | 70 | 39.9 | 32.4 | 0.784 | 97.5 | 485.4 | 470.2 | 53.8 | 429.3 | 0.395 | 208.8 | 8.1 | 100.1 | 28.6 | 40.2 | 31.7 | 99.4 | 26 | 3.51 | 55.6 | 31.2 | 27.5 | 15.7 | 47 | 32 | 0.781 | 35.3 | 54 | 4550 | 21.6 | 100.1 | 55.7 | 0.1 | 19.9 | 0 | 36 | 32.9
88380 | 180 | 7 | 1548 | 50 | 44.9 | 50 | 30 | 32.4 | 0.048 | 104 | 11.5 | 69.9 | 40 | 32.1 | 0.783 | 97.5 | 485.2 | 470 | 53.7 | 429.2 | 0.415 | 209.4 | 8.2 | 100 | 28.6 | 40.2 | 31.3 | 99.3 | 26 | 3.474 | 55.5 | 30.8 | 27.5 | 15.7 | 46 | 32 | 0.782 | 34.9 | 55 | 4580 | 21.6 | 100.1 | 55.6 | 0.1 | 20 | 0 | 36 | 32.9
88440 | 240 | 7 | 1547 | 49.5 | 44.9 | 50 | 30 | 32.2 | 0.05 | 104 | 11.5 | 70.2 | 40 | 31.7 | 0.783 | 97.5 | 484.8 | 469.7 | 53.8 | 429.1 | 0.411 | 210 | 8.1 | 100.1 | 28.7 | 40.2 | 30.9 | 99.3 | 25.9 | 3.486 | 55.6 | 30.4 | 27.5 | 15.7 | 46 | 31 | 0.778 | 35.3 | 55 | 4330 | 21.6 | 99.8 | 55.7 | 0.1 | 20.1 | 0 | 36 | 32.9
88500 | 300 | 7 | 1552 | 50.3 | 44.9 | 50 | 30 | 31.8 | 0.05 | 104 | 11.5 | 70 | 40.1 | 31.4 | 0.785 | 97.5 | 484.8 | 469.6 | 53.8 | 429.8 | 0.402 | 210.2 | 8.2 | 100.1 | 28.8 | 40.2 | 30.6 | 99.4 | 25.9 | 3.496 | 55.5 | 30 | 27.5 | 15.7 | 47 | 31 | 0.78 | 34.9 | 54 | 4600 | 21.6 | 100.1 | 55.7 | 0.1 | 19.9 | 0 | 36 | 32.9
88560 | 360 | 7 | 1550 | 50.1 | 44.9 | 50 | 30 | 31.7 | 0.05 | 104 | 11.5 | 70 | 40 | 31.1 | 0.782 | 97.5 | 484.6 | 469.3 | 53.9 | 429.2 | 0.422 | 210.1 | 8.2 | 100 | 28.9 | 40.2 | 30.1 | 99.3 | 25.9 | 3.477 | 55.5 | 29.6 | 27.5 | 15.7 | 47 | 31 | 0.777 | 34.9 | 56 | 4580 | 21.6 | 99.8 | 55.5 | 0.1 | 20 | 0 | 36 | 32.9
88620 | 420 | 7 | 1551 | 50.1 | 44.9 | 50 | 30 | 31.8 | 0.05 | 104 | 11.5 | 70.1 | 40.1 | 30.7 | 0.783 | 97.5 | 484.5 | 469.2 | 53.8 | 429.7 | 0.407 | 207.2 | 8.2 | 100.1 | 29 | 40.3 | 29.7 | 99.4 | 25.9 | 3.496 | 55.5 | 29.2 | 27.5 | 15.7 | 47 | 31 | 0.78 | 34.9 | 57 | 4500 | 21.6 | 99.8 | 55.6 | 0.1 | 20 | 0 | 36.1 | 32.9
88680 | 480 | 7 | 1551 | 50.4 | 44.9 | 50 | 30 | 32 | 0.05 | 104 | 11.5 | 69.9 | 40 | 30.4 | 0.783 | 97.5 | 484.4 | 469.1 | 53.8 | 429.9 | 0.426 | 206.5 | 8.2 | 100 | 29 | 40.3 | 29.4 | 99.3 | 25.9 | 3.494 | 55.5 | 28.8 | 27.5 | 15.7 | 47 | 31 | 0.784 | 34.9 | 56 | 4360 | 21.6 | 99.8 | 55.6 | 0.1 | 20 | 0 | 36.1 | 32.9
88740 | 540 | 7 | 1552 | 50.1 | 45 | 50 | 30 | 32 | 0.05 | 104 | 11.5 | 70.1 | 40 | 30.1 | 0.782 | 97.5 | 484.2 | 468.8 | 53.8 | 429.3 | 0.421 | 207 | 8.1 | 100.1 | 29.2 | 40.3 | 28.8 | 99.3 | 25.8 | 3.48 | 55.5 | 28.3 | 27.5 | 15.7 | 47 | 31 | 0.782 | 34.9 | 56 | 4330 | 21.6 | 99.8 | 55.7 | 0.1 | 20 | 0 | 36.1 | 32.9
88800 | 600 | 7 | 1549 | 50.4 | 45 | 50 | 30 | 32 | 0.051 | 104 | 11.5 | 69.9 | 40 | 29.8 | 0.784 | 97.5 | 484.1 | 468.7 | 53.8 | 430.1 | 0.408 | 206.2 | 8.2 | 100.1 | 29.1 | 40.3 | 28.5 | 99.4 | 25.8 | 3.506 | 55.5 | 27.9 | 27.5 | 15.7 | 47 | 31 | 0.777 | 34.9 | 57 | 4480 | 21.6 | 99.8 | 55.6 | 0.1 | 19.9 | 0 | 36 | 32.9
88860 | 660 | 7 | 1549 | 49.9 | 45 | 50 | 30 | 32.1 | 0.051 | 104 | 11.5 | 70 | 40 | 29.4 | 0.782 | 97.5 | 483.6 | 468.2 | 53.8 | 430 | 0.43 | 206.2 | 8.1 | 100.1 | 29.1 | 40.3 | 27.9 | 99.4 | 25.8 | 3.469 | 55.5 | 27.5 | 27.5 | 15.7 | 47 | 31 | 0.779 | 34.9 | 56 | 4530 | 21.6 | 100.1 | 55.6 | 0.1 | 19.9 | 0 | 36 | 32.9
88920 | 720 | 7 | 1552 | 50.1 | 45 | 50 | 30 | 31.9 | 0.051 | 104 | 11.5 | 70.1 | 40 | 29 | 0.784 | 97.5 | 483.8 | 468.3 | 53.8 | 430.7 | 0.417 | 206.2 | 8.1 | 100.1 | 29.1 | 40.3 | 27.6 | 99.4 | 25.8 | 3.49 | 55.4 | 27 | 27.5 | 15.7 | 47 | 31 | 0.782 | 34.9 | 54 | 4360 | 21.6 | 99.8 | 55.5 | 0.1 | 20.1 | 0 | 36 | 33
88980 | 780 | 7 | 1549 | 49.8 | 45 | 50 | 30 | 31.9 | 0.05 | 104 | 11.5 | 70 | 40 | 28.7 | 0.783 | 97.5 | 483.4 | 468 | 53.7 | 431 | 0.418 | 205.6 | 8.1 | 100.1 | 29 | 40.3 | 27.4 | 99.4 | 25.8 | 3.478 | 55.5 | 26.7 | 27.5 | 15.7 | 47 | 31 | 0.778 | 34.9 | 54 | 4360 | 21.6 | 100.1 | 55.7 | 0.1 | 19.9 | 0 | 36 | 33
89040 | 840 | 7 | 1549 | 49.8 | 45 | 50 | 30 | 32.1 | 0.05 | 104 | 11.5 | 70 | 39.9 | 28.4 | 0.782 | 97.5 | 483.3 | 467.7 | 53.9 | 430.2 | 0.431 | 205.8 | 8.1 | 100.1 | 29 | 40.3 | 26.8 | 99.4 | 25.7 | 3.476 | 55.5 | 26.3 | 27.5 | 15.7 | 47 | 31 | 0.781 | 34.9 | 54 | 4430 | 21.6 | 100.1 | 55.6 | 0.1 | 20.1 | 0 | 36 | 33
89100 | 900 | 7 | 1550 | 50.1 | 45 | 50 | 30 | 32.2 | 0.05 | 104 | 11.5 | 70 | 40 | 28 | 0.784 | 97.5 | 483.3 | 467.8 | 53.8 | 430.8 | 0.413 | 206.2 | 8.2 | 100.1 | 28.8 | 40.3 | 26.3 | 99.4 | 25.7 | 3.498 | 55.4 | 25.8 | 27.5 | 15.7 | 47 | 31 | 0.783 | 34.9 | 56 | 4400 | 21.6 | 100.1 | 55.7 | 0.1 | 19.9 | 0 | 36 | 33
89160 | 960 | 7 | 1552 | 50.3 | 45 | 50 | 30 | 32.1 | 0.048 | 104 | 11.6 | 70 | 40 | 27.8 | 0.782 | 97.5 | 483.1 | 467.6 | 53.7 | 430.6 | 0.424 | 205.6 | 8.2 | 100.1 | 28.8 | 40.3 | 26.1 | 99.4 | 25.7 | 3.471 | 55.4 | 25.6 | 27.5 | 15.7 | 47 | 31 | 0.78 | 34.9 | 54 | 4380 | 21.6 | 99.8 | 55.6 | 0.1 | 20 | 0 | 36.1 | 33
89220 | 1020 | 7 | 1552 | 50 | 45 | 50 | 30 | 32.1 | 0.05 | 104 | 11.6 | 70 | 40 | 27.5 | 0.782 | 97.5 | 483 | 467.4 | 53.8 | 430.1 | 0.426 | 205.8 | 8.1 | 100.1 | 28.6 | 40.3 | 25.5 | 99.4 | 25.6 | 3.483 | 55.4 | 25.1 | 27.5 | 15.7 | 47 | 31 | 0.781 | 34.9 | 54 | 4480 | 21.6 | 100.1 | 55.6 | 0.1 | 20 | 0 | 36 | 33
89280 | 1080 | 7 | 1551 | 50.3 | 45 | 50 | 30 | 31.9 | 0.05 | 104 | 11.6 | 70.1 | 40 | 27.1 | 0.784 | 97.5 | 482.9 | 467.3 | 53.7 | 430.7 | 0.408 | 206.5 | 8.2 | 100.1 | 28.7 | 40.3 | 25.1 | 99.4 | 25.6 | 3.47 | 55.4 | 24.6 | 27.5 | 15.7 | 47 | 31 | 0.782 | 34.9 | 56 | 4310 | 21.6 | 100.1 | 55.6 | 0.2 | 20 | 0 | 36 | 33
89340 | 1140 | 7 | 1550 | 49.9 | 45 | 50 | 30 | 31.8 | 0.051 | 104 | 11.6 | 70 | 40.2 | 26.8 | 0.782 | 97.5 | 482.4 | 466.8 | 53.7 | 430.3 | 0.43 | 206.9 | 8.1 | 100.1 | 28.7 | 40.4 | 24.6 | 99.4 | 25.5 | 3.484 | 55.4 | 24.2 | 27.5 | 15.7 | 47 | 31 | 0.779 | 34.9 | 56 | 4360 | 21.6 | 99.8 | 55.6 | 0.1 | 20 | 0 | 36 | 33
89400 | 1200 | 7 | 1551 | 49.9 | 45 | 50 | 30 | 31.8 | 0.05 | 104 | 11.6 | 70.1 | 40 | 26.4 | 0.783 | 97.5 | 482.4 | 466.8 | 53.8 | 430.8 | 0.418 | 206.2 | 8.1 | 100.1 | 28.6 | 40.4 | 24.2 | 99.4 | 25.5 | 3.47 | 55.4 | 23.7 | 27.5 | 15.7 | 47 | 31 | 0.781 | 34.9 | 54 | 4480 | 21.6 | 99.8 | 55.7 | 0.1 | 20 | 0 | 36.1 | 33
89460 | 1260 | 7 | 1551 | 50.3 | 45 | 50 | 30 | 31.9 | 0.05 | 104 | 11.5 | 69.9 | 39.9 | 26.1 | 0.783 | 97.5 | 482.5 | 466.8 | 53.8 | 431 | 0.419 | 205.9 | 8.2 | 100.1 | 28.5 | 40.4 | 23.8 | 99.4 | 25.5 | 3.459 | 55.3 | 23.4 | 27.5 | 15.7 | 47 | 31 | 0.78 | 34.9 | 54 | 4480 | 21.6 | 99.8 | 55.5 | 0.1 | 20 | 0 | 36 | 32.9
89520 | 1320 | 7 | 1549 | 49.9 | 45 | 50 | 30 | 32.1 | 0.051 | 104 | 11.5 | 70 | 40 | 25.8 | 0.783 | 97.5 | 482.2 | 466.5 | 53.8 | 430.6 | 0.431 | 205.6 | 8.1 | 100.1 | 28.6 | 40.3 | 23.1 | 99.4 | 25.5 | 3.467 | 55.3 | 22.8 | 27.5 | 15.7 | 47 | 31 | 0.779 | 34.9 | 54 | 4620 | 21.6 | 99.8 | 55.7 | 0.1 | 19.9 | 0 | 36.1 | 33
89580 | 1380 | 7 | 1551 | 49.9 | 45 | 50 | 30 | 32.2 | 0.05 | 104 | 11.5 | 70 | 40.2 | 25.4 | 0.783 | 97.5 | 481.9 | 466.3 | 53.7 | 431.3 | 0.409 | 206.6 | 8.1 | 100.1 | 28.5 | 40.4 | 22.7 | 99.4 | 25.4 | 3.467 | 55.3 | 22.3 | 27.5 | 15.7 | 47 | 31 | 0.781 | 34.9 | 54 | 4620 | 21.6 | 99.8 | 55.8 | 0 | 20 | 0 | 36 | 33
89640 | 1440 | 7 | 1549 | 50 | 45 | 50 | 30 | 32.2 | 0.05 | 104 | 11.5 | 70 | 40 | 25.3 | 0.782 | 97.5 | 481.8 | 466.1 | 53.8 | 430.8 | 0.425 | 206.4 | 8.1 | 100.1 | 28.6 | 40.4 | 22.4 | 99.4 | 25.4 | 3.46 | 55.3 | 22 | 27.5 | 15.7 | 47 | 31 | 0.777 | 34.9 | 54 | 4360 | 21.6 | 100.1 | 55.5 | 0.1 | 20.1 | 0 | 36.1 | 33
89700 | 1500 | 7 | 1549 | 49.8 | 45 | 50 | 30 | 31.9 | 0.051 | 104 | 11.4 | 70.1 | 40 | 24.9 | 0.784 | 97.5 | 481.6 | 465.9 | 53.8 | 430.6 | 0.425 | 215.5 | 8.1 | 100.1 | 28.5 | 40.3 | 21.5 | 99.4 | 25.4 | 3.463 | 55.3 | 21.3 | 27.5 | 15.7 | 47 | 31 | 0.78 | 34.9 | 56 | 4260 | 21.6 | 99.8 | 55.6 | 0 | 20.1 | 0 | 36 | 32.9
89760 | 1560 | 7 | 1549 | 50.2 | 45 | 50 | 30 | 31.8 | 0.05 | 104 | 11.4 | 69.9 | 40 | 24.5 | 0.782 | 97.5 | 481.8 | 466 | 53.8 | 431 | 0.406 | 216.2 | 8.2 | 100.1 | 28.5 | 40.3 | 21 | 99.4 | 25.3 | 3.477 | 55.2 | 20.7 | 27.5 | 15.7 | 47 | 31 | 0.78 | 34.9 | 54 | 4360 | 21.6 | 100.1 | 55.6 | 0.1 | 19.9 | 0 | 36.1 | 32.9
89820 | 1620 | 7 | 1550 | 50.1 | 45 | 50 | 30 | 31.9 | 0.05 | 104 | 11.3 | 70 | 40 | 24.3 | 0.783 | 97.5 | 481.5 | 465.8 | 53.8 | 430.4 | 0.428 | 218 | 8.2 | 100.1 | 28.5 | 40.3 | 20.4 | 99.4 | 25.3 | 3.484 | 55.2 | 20.2 | 27.5 | 15.7 | 47 | 31 | 0.785 | 34.9 | 56 | 4360 | 21.6 | 99.8 | 55.7 | 0.1 | 20 | 0 | 36.1 | 32.9
89880 | 1680 | 7 | 1552 | 50 | 45 | 50 | 30 | 32 | 0.049 | 104 | 11.3 | 70.1 | 40 | 23.7 | 0.784 | 97.5 | 481.7 | 465.9 | 53.7 | 430.9 | 0.423 | 211.9 | 8.1 | 100.1 | 28.6 | 40.3 | 19.9 | 99.4 | 25.3 | 3.461 | 55.2 | 19.6 | 27.5 | 15.7 | 47 | 31 | 0.78 | 34.9 | 56 | 4140 | 21.6 | 100.1 | 55.7 | 0.1 | 20 | 0 | 36.1 | 32.9
89940 | 1740 | 7 | 1550 | 50.4 | 45 | 50 | 30 | 32.1 | 0.048 | 104 | 11.3 | 70 | 40 | 23.5 | 0.782 | 97.5 | 481.5 | 465.7 | 53.7 | 430.9 | 0.435 | 211 | 8.2 | 100.1 | 28.6 | 40.3 | 19.8 | 99.4 | 25.2 | 3.466 | 55.2 | 19.5 | 27.5 | 15.7 | 46 | 31 | 0.779 | 34.9 | 56 | 4430 | 21.6 | 100.1 | 55.7 | 0.1 | 20 | 0 | 36.1 | 32.9
90000 | 1800 | 7 | 1549 | 49.7 | 45 | 50 | 30 | 32.1 | 0.05 | 104 | 11.3 | 70 | 40 | 23.1 | 0.784 | 97.5 | 481.2 | 465.4 | 53.8 | 430.5 | 0.472 | 206.9 | 8.1 | 100.1 | 28.5 | 40.3 | 19.2 | 99.4 | 25.2 | 3.479 | 55.2 | 19 | 27.5 | 15.7 | 46 | 31 | 0.779 | 34.9 | 56 | 4180 | 21.6 | 100.1 | 55.6 | 0.1 | 20 | 0 | 36.1 | 32.9
90060 | 1860 | 7 | 1549 | 49.9 | 45 | 50 | 30 | 32 | 0.05 | 104 | 11.4 | 70.1 | 40 | 22.8 | 0.784 | 97.5 | 481.3 | 465.5 | 53.8 | 431.3 | 0.47 | 207.4 | 8.1 | 100.1 | 28.5 | 40.3 | 19.6 | 99.4 | 25.2 | 3.458 | 55.1 | 19.2 | 27.5 | 15.7 | 47 | 31 | 0.778 | 34.9 | 56 | 4450 | 21.6 | 99.8 | 55.7 | 0.1 | 20 | 0 | 36 | 32.9
90120 | 1920 | 7 | 1549 | 49.9 | 45 | 50 | 30 | 32 | 0.05 | 104 | 11.4 | 69.9 | 40.1 | 22.8 | 0.782 | 97.5 | 481.1 | 465.3 | 53.7 | 431 | 0.533 | 206.2 | 8.1 | 100.1 | 28.5 | 40.3 | 20.6 | 99.4 | 25.2 | 3.474 | 55.1 | 20 | 27.5 | 15.7 | 46 | 31 | 0.778 | 34.5 | 56 | 4310 | 21.6 | 100.1 | 55.5 | 0.1 | 20 | 0 | 36 | 32.9
90180 | 1980 | 7 | 1551 | 49.8 | 45 | 50 | 30 | 32.1 | 0.05 | 104 | 11.4 | 70.1 | 40 | 22.8 | 0.783 | 97.5 | 481.1 | 465.3 | 53.7 | 431 | 0.551 | 206.4 | 8.1 | 100.1 | 28.5 | 40.3 | 21 | 99.4 | 25.2 | 3.47 | 55.1 | 20.6 | 27.5 | 15.7 | 46 | 31 | 0.783 | 34.9 | 54 | 4750 | 21.6 | 100.1 | 55.6 | 0.1 | 19.9 | 0 | 36.1 | 32.9
90240 | 2040 | 7 | 1549 | 49.9 | 45 | 50 | 30 | 32 | 0.05 | 104 | 11.4 | 70 | 40.1 | 22.9 | 0.782 | 97.5 | 480.9 | 465 | 53.7 | 431.7 | 0.55 | 206.2 | 8.1 | 100.1 | 28.5 | 40.4 | 21.2 | 99.4 | 25.1 | 3.464 | 55.2 | 20.8 | 27.5 | 15.7 | 46 | 31 | 0.781 | 34.9 | 56 | 4230 | 21.6 | 100.1 | 55.7 | 0.1 | 19.9 | 0 | 36.1 | 32.9
90300 | 2100 | 7 | 1550 | 50.1 | 45 | 50 | 30 | 32 | 0.05 | 104 | 11.4 | 70 | 40.1 | 22.9 | 0.782 | 97.5 | 480.9 | 465 | 53.8 | 431.2 | 0.59 | 207.4 | 8.2 | 100.1 | 28.5 | 40.4 | 21.2 | 99.4 | 25.1 | 3.473 | 55.1 | 20.8 | 27.5 | 15.7 | 46 | 31 | 0.782 | 34.9 | 54 | 4530 | 21.6 | 100.1 | 55.8 | 0.1 | 19.9 | 0 | 36.1 | 32.9
90360 | 2160 | 7 | 1552 | 50 | 45 | 50 | 30 | 32 | 0.05 | 104 | 11.4 | 70 | 40 | 22.9 | 0.782 | 97.5 | 480.8 | 464.9 | 53.7 | 432 | 0.595 | 206.3 | 8.1 | 100.1 | 28.5 | 40.3 | 21.4 | 99.4 | 25.1 | 3.456 | 55.1 | 21 | 27.5 | 15.7 | 47 | 31 | 0.777 | 34.9 | 54 | 4280 | 21.6 | 100.1 | 55.7 | 0.2 | 19.9 | 0 | 36.1 | 32.9
90420 | 2220 | 7 | 1547 | 49.7 | 45 | 50 | 30 | 32 | 0.05 | 104 | 11.5 | 69.9 | 40 | 22.9 | 0.782 | 97.5 | 480.6 | 464.7 | 53.7 | 432.2 | 0.641 | 205.9 | 8.1 | 100.1 | 28.7 | 40.4 | 21.7 | 99.4 | 25.1 | 3.471 | 55.1 | 21.3 | 27.5 | 15.7 | 47 | 31 | 0.779 | 34.5 | 54 | 4380 | 21.6 | 100.1 | 55.7 | 0.1 | 19.9 | 0 | 36 | 32.9
90480 | 2280 | 7 | 1550 | 49.7 | 45 | 50 | 30 | 31.8 | 0.053 | 104 | 11.5 | 70 | 40.1 | 23.1 | 0.783 | 97.5 | 480.7 | 464.7 | 53.6 | 432.2 | 0.701 | 206.8 | 8.1 | 100.1 | 28.7 | 40.3 | 21.3 | 99.3 | 25.1 | 3.448 | 55.2 | 21 | 27.5 | 15.7 | 46 | 31 | 0.779 | 34.9 | 54 | 4360 | 21.6 | 99.8 | 55.7 | 0 | 19.8 | 0 | 36 | 32.9
90540 | 2340 | 7 | 1550 | 49.9 | 45 | 50 | 30 | 31.9 | 0.05 | 104 | 11.5 | 69.9 | 39.9 | 23.1 | 0.784 | 97.5 | 480.4 | 464.5 | 53.7 | 432.5 | 0.679 | 206.2 | 8.1 | 100.1 | 28.6 | 40.4 | 21.1 | 99.4 | 25.1 | 3.449 | 55.1 | 20.7 | 27.5 | 15.7 | 46 | 31 | 0.781 | 34.9 | 56 | 4310 | 21.6 | 99.8 | 55.7 | 0 | 19.9 | 0 | 36 | 32.9
90600 | 2400 | 7 | 1549 | 49.7 | 45 | 50 | 30 | 31.9 | 0.05 | 104 | 11.5 | 70 | 40 | 23 | 0.782 | 97.5 | 480.2 | 464.2 | 53.7 | 432.1 | 0.741 | 207 | 8.1 | 100.1 | 28.6 | 40.3 | 20.8 | 99.4 | 25.1 | 3.456 | 55.1 | 20.5 | 27.5 | 15.7 | 46 | 31 | 0.78 | 34.9 | 56 | 4530 | 21.6 | 99.8 | 55.5 | 0 | 19.8 | 0 | 36 | 32.9
90660 | 2460 | 7 | 1551 | 49.6 | 45 | 50 | 30 | 32 | 0.049 | 104 | 11.4 | 70 | 40 | 23.1 | 0.783 | 97.5 | 479.9 | 463.9 | 53.7 | 432.6 | 0.75 | 207.8 | 8.1 | 100 | 28.8 | 40.3 | 20.8 | 99.3 | 25.1 | 3.468 | 55.1 | 20.4 | 27.5 | 15.7 | 46 | 31 | 0.779 | 34.9 | 54 | 4430 | 21.6 | 99.8 | 55.6 | 0.1 | 19.9 | 0 | 36 | 32.9
90720 | 2520 | 7 | 1550 | 49.7 | 45 | 50 | 30 | 32.2 | 0.048 | 104 | 11.4 | 69.9 | 39.9 | 23 | 0.784 | 97.5 | 479.6 | 463.6 | 53.7 | 432.9 | 0.769 | 207.9 | 8.1 | 100 | 28.8 | 40.3 | 21 | 99.3 | 25.1 | 3.454 | 55.2 | 20.5 | 27.5 | 15.7 | 46 | 31 | 0.781 | 34.9 | 54 | 4360 | 21.6 | 99.8 | 55.6 | 0 | 19.8 | 0 | 35.9 | 32.9
90780 | 2580 | 7 | 1549 | 49.5 | 45 | 50 | 30 | 32.3 | 0.05 | 104 | 11.4 | 70 | 39.9 | 23.3 | 0.782 | 97.5 | 479.4 | 463.3 | 53.7 | 432.4 | 0.738 | 207 | 8.1 | 100 | 28.8 | 40.3 | 20.7 | 99.3 | 25.1 | 3.458 | 55.2 | 20.4 | 27.5 | 15.7 | 47 | 31 | 0.779 | 34.9 | 56 | 4310 | 22 | 99.8 | 55.7 | 0 | 19.9 | 0 | 36 | 32.9
90840 | 2640 | 7 | 1550 | 51.9 | 45.1 | 50 | 30 | 32 | 0.049 | 104.1 | 11.4 | 70 | 40 | 22.9 | 0.784 | 97.5 | 479.3 | 463.3 | 53.6 | 434 | 0.755 | 206.5 | 8.5 | 100.3 | 28.7 | 40.4 | 20.4 | 99.6 | 25.1 | 3.562 | 56.5 | 20 | 27 | 15.7 | 47 | 31 | 0.78 | 35.7 | 55 | 4550 | 21.6 | 100.1 | 55.6 | 0.1 | 19.9 | 0 | 36 | 32.9
90900 | 2700 | 7 | 1549 | 49.9 | 45 | 50 | 30 | 31.8 | 0.052 | 103.9 | 11.5 | 70 | 39.9 | 23 | 0.782 | 97.5 | 479.1 | 463 | 53.7 | 433.9 | 0.74 | 207.2 | 8.1 | 100 | 28.7 | 40.4 | 20.7 | 99.3 | 25.1 | 3.475 | 55.2 | 20.2 | 27.5 | 15.7 | 47 | 31 | 0.782 | 34.9 | 54 | 4500 | 21.6 | 99.8 | 55.7 | 0.1 | 20 | 0 | 36 | 32.9
90960 | 2760 | 7 | 1549 | 49.5 | 45 | 50 | 30 | 31.8 | 0.051 | 104 | 11.5 | 70.1 | 39.9 | 23 | 0.783 | 97.5 | 479 | 462.8 | 53.7 | 433.2 | 0.771 | 206.6 | 8.1 | 100 | 28.6 | 40.4 | 20.6 | 99.3 | 25.1 | 3.442 | 55.2 | 20.2 | 27.5 | 15.7 | 47 | 31 | 0.78 | 34.9 | 56 | 4180 | 21.6 | 99.8 | 55.6 | 0.1 | 19.9 | 0 | 36.1 | 32.9
91020 | 2820 | 7 | 1552 | 49.9 | 45 | 50 | 30 | 31.9 | 0.049 | 104 | 11.5 | 69.9 | 40 | 22.9 | 0.783 | 97.5 | 479 | 462.9 | 53.7 | 434 | 0.756 | 206.5 | 8.1 | 100.1 | 28.7 | 40.4 | 20.7 | 99.4 | 25.1 | 3.461 | 55.2 | 20.2 | 27.5 | 15.7 | 47 | 31 | 0.779 | 34.5 | 54 | 4430 | 21.6 | 100.1 | 55.6 | 0.1 | 20 | 0 | 36 | 32.8
91080 | 2880 | 7 | 1549 | 49.8 | 45 | 50 | 30 | 32 | 0.049 | 104 | 11.5 | 70.1 | 39.9 | 23 | 0.782 | 97.5 | 478.7 | 462.6 | 53.7 | 433.2 | 0.811 | 206.3 | 8.1 | 100 | 28.7 | 40.4 | 20.7 | 99.3 | 25.1 | 3.46 | 55.2 | 20.3 | 27.5 | 15.7 | 47 | 31 | 0.78 | 34.9 | 56 | 4230 | 21.6 | 97.5 | 55.6 | 0.1 | 20.1 | 0 | 36.1 | 32.9
91140 | 2940 | 7 | 1549 | 49.2 | 45 | 50 | 30 | 32 | 0.05 | 104 | 11.5 | 70 | 39.9 | 23 | 0.784 | 97.5 | 478.6 | 462.4 | 53.7 | 433.4 | 0.788 | 206.7 | 8 | 100.1 | 28.6 | 40.3 | 20.5 | 99.4 | 25.1 | 3.434 | 55.2 | 20.2 | 27.5 | 15.7 | 46 | 31 | 0.782 | 34.9 | 54 | 4380 | 22 | 99.8 | 55.7 | 0.2 | 20 | 0 | 36.1 | 32.9
91200 | 3000 | 7 | 1549 | 49.8 | 45 | 50 | 30 | 32 | 0.05 | 104 | 11.5 | 70 | 40.1 | 23 | 0.782 | 97.5 | 478.5 | 462.3 | 53.6 | 433.5 | 0.811 | 206.9 | 8.1 | 100 | 28.8 | 40.4 | 20.6 | 99.3 | 25.1 | 3.454 | 55.2 | 20.1 | 27.5 | 15.7 | 46 | 31 | 0.78 | 34.9 | 54 | 4400 | 21.6 | 100.1 | 55.6 | 0.1 | 19.9 | 0 | 36.1 | 32.9
91260 | 3060 | 7 | 1550 | 49.8 | 44.9 | 50 | 30 | 31.9 | 0.053 | 104 | 11.5 | 70.1 | 40.1 | 22.8 | 0.782 | 97.5 | 478.4 | 462.2 | 53.6 | 432.7 | 0.852 | 206.1 | 8.1 | 100 | 29 | 40.3 | 20.8 | 99.3 | 25.1 | 3.451 | 55.2 | 20.3 | 27.5 | 15.7 | 46 | 31 | 0.781 | 34.9 | 56 | 4480 | 21.6 | 99.8 | 55.6 | 0.1 | 19.9 | 0 | 36 | 32.9
91320 | 3120 | 7 | 1552 | 49.8 | 45 | 50 | 30 | 32 | 0.05 | 104 | 11.4 | 69.9 | 40 | 22.9 | 0.783 | 97.5 | 478.4 | 462.2 | 53.7 | 433.4 | 0.838 | 206.4 | 8.1 | 100 | 29.1 | 40.3 | 21.2 | 99.3 | 25.1 | 3.438 | 55.2 | 20.7 | 27.5 | 15.7 | 46 | 31 | 0.781 | 34.9 | 54 | 4180 | 21.6 | 99.8 | 55.6 | 0.2 | 19.9 | 0 | 36 | 32.9
91380 | 3180 | 7 | 1549 | 49.8 | 45 | 50 | 30 | 32.1 | 0.05 | 104 | 11.5 | 70 | 39.9 | 23 | 0.782 | 97.5 | 478.1 | 461.9 | 53.7 | 433.3 | 0.86 | 206.6 | 8.1 | 100 | 29.2 | 40.4 | 21.2 | 99.3 | 25.2 | 3.455 | 55.2 | 20.8 | 27.5 | 15.7 | 46 | 31 | 0.786 | 34.9 | 54 | 4500 | 22 | 99.8 | 55.7 | 0.2 | 19.9 | 0 | 36 | 32.9
91440 | 3240 | 7 | 1552 | 51.3 | 45 | 50 | 30 | 32.2 | 0.048 | 104.2 | 11.5 | 70 | 40.1 | 23.1 | 0.784 | 97.5 | 478.2 | 461.9 | 53.7 | 433.4 | 0.833 | 206 | 8.4 | 100.3 | 29 | 40.4 | 21.1 | 99.6 | 25.2 | 3.526 | 56.4 | 20.8 | 27 | 16.1 | 46 | 31 | 0.78 | 35.7 | 55 | 4430 | 21.6 | 100.1 | 55.6 | 0 | 19.9 | 0 | 35.9 | 32.9
91500 | 3300 | 7 | 1540 | 50.8 | 45 | 50 | 30 | 32.1 | 0.049 | 103.9 | 11.5 | 69.9 | 40 | 23.1 | 0.783 | 97.5 | 477.2 | 460.9 | 53.7 | 435.6 | 0.735 | 205.8 | 8.4 | 100.3 | 29.1 | 40.4 | 20.5 | 99.6 | 25.2 | 3.463 | 55.7 | 20.2 | 27.5 | 15.7 | 47 | 31 | 0.78 | 34.9 | 54 | 4400 | 21.6 | 100.1 | 55.6 | 0 | 20 | 0 | 36 | 32.9
91560 | 3360 | 7 | 1549 | 49.9 | 45 | 50 | 30 | 32.1 | 0.05 | 104 | 11.5 | 70.2 | 40 | 23 | 0.782 | 97.5 | 477.6 | 461.3 | 53.7 | 434.1 | 0.774 | 206.8 | 8.1 | 100 | 29.2 | 40.4 | 20.7 | 99.3 | 25.2 | 3.454 | 55.2 | 20.2 | 27.5 | 15.7 | 47 | 31 | 0.78 | 34.9 | 56 | 4230 | 21.6 | 99.8 | 55.6 | 0 | 19.8 | 0 | 36 | 32.9
91620 | 3420 | 7 | 1552 | 49.7 | 45 | 50 | 30 | 31.8 | 0.049 | 104 | 11.5 | 69.9 | 40 | 23 | 0.784 | 97.5 | 477.8 | 461.4 | 53.7 | 434.5 | 0.807 | 206.2 | 8.1 | 100.1 | 29.3 | 40.4 | 20.7 | 99.4 | 25.3 | 3.442 | 55.2 | 20.2 | 27.5 | 15.7 | 47 | 31 | 0.782 | 34.9 | 54 | 4310 | 21.6 | 99.8 | 55.5 | 0 | 19.8 | 0 | 36 | 32.9
91680 | 3480 | 7 | 1548 | 49.6 | 45 | 50 | 30 | 31.8 | 0.05 | 104 | 11.5 | 70.1 | 39.9 | 22.9 | 0.781 | 97.5 | 477.4 | 461 | 53.7 | 434.6 | 0.834 | 205.9 | 8.1 | 100.1 | 29.3 | 40.4 | 20.7 | 99.4 | 25.3 | 3.453 | 55.3 | 20.3 | 27.5 | 15.7 | 47 | 31 | 0.78 | 34.9 | 54 | 4500 | 21.6 | 99.8 | 55.7 | 0.1 | 20 | 0 | 36.1 | 32.9
91740 | 3540 | 7 | 1547 | 49.5 | 45 | 50 | 30 | 31.8 | 0.05 | 104 | 11.5 | 69.9 | 40 | 22.9 | 0.784 | 97.5 | 477 | 460.6 | 53.7 | 434 | 0.86 | 205.8 | 8.1 | 100 | 29.5 | 40.4 | 21 | 99.3 | 25.3 | 3.441 | 55.2 | 20.5 | 27.5 | 15.7 | 46 | 31 | 0.78 | 34.9 | 56 | 4310 | 21.6 | 99.8 | 55.7 | 0.1 | 20 | 0 | 36 | 33
91800 | 3600 | 7 | 1550 | 49.7 | 45 | 50 | 30 | 31.9 | 0.05 | 104 | 11.4 | 70.1 | 40.1 | 22.9 | 0.783 | 97.5 | 477.1 | 460.8 | 53.7 | 434.6 | 0.873 | 206.3 | 8.1 | 100.1 | 29.7 | 40.4 | 21 | 99.4 | 25.3 | 3.46 | 55.2 | 20.7 | 27.5 | 15.7 | 47 | 31 | 0.783 | 34.9 | 56 | 4160 | 21.6 | 99.8 | 55.7 | 0.1 | 20 | 0 | 36.1 | 33
91860 | 3660 | 7 | 1551 | 50 | 45 | 50 | 30 | 32.1 | 0.05 | 104 | 11.4 | 69.9 | 40.1 | 23.1 | 0.783 | 97.5 | 476.9 | 460.5 | 53.7 | 434.4 | 0.859 | 206.4 | 8.1 | 100 | 29.6 | 40.4 | 21 | 99.4 | 25.3 | 3.44 | 55.2 | 20.7 | 27.5 | 15.7 | 47 | 31 | 0.779 | 34.9 | 56 | 4110 | 21.6 | 99.8 | 55.6 | 0.1 | 20 | 0 | 36 | 33
91920 | 3720 | 7 | 1550 | 49.7 | 45 | 50 | 30 | 32.2 | 0.05 | 104 | 11.4 | 70 | 40 | 23 | 0.783 | 97.5 | 476.9 | 460.5 | 53.7 | 434.3 | 0.903 | 206.6 | 8.1 | 100 | 29.4 | 40.4 | 20.4 | 99.3 | 25.3 | 3.457 | 55.2 | 20.2 | 27.5 | 15.7 | 47 | 31 | 0.781 | 34.9 | 56 | 4480 | 21.6 | 99.8 | 55.7 | 0.1 | 19.9 | 0 | 36.1 | 33
91980 | 3780 | 7 | 1551 | 49.9 | 45 | 50 | 30 | 32.2 | 0.05 | 104 | 11.4 | 70 | 40.1 | 22.9 | 0.782 | 97.5 | 476.9 | 460.4 | 53.6 | 435.1 | 0.9 | 206.1 | 8.1 | 100.1 | 29.4 | 40.4 | 20.7 | 99.4 | 25.3 | 3.46 | 55.2 | 20.3 | 27.5 | 15.7 | 47 | 31 | 0.778 | 34.9 | 56 | 4380 | 21.6 | 99.8 | 55.6 | 0.1 | 20 | 0 | 36.1 | 33
92040 | 3840 | 7 | 1550 | 49.7 | 45 | 50 | 30 | 32 | 0.053 | 104 | 11.5 | 70.1 | 40.1 | 23 | 0.784 | 97.5 | 476.6 | 460.1 | 53.7 | 434.3 | 0.937 | 206.8 | 8.1 | 100 | 29.4 | 40.4 | 20.8 | 99.3 | 25.3 | 3.439 | 55.2 | 20.5 | 27.5 | 15.7 | 47 | 31 | 0.782 | 34.9 | 54 | 4380 | 22 | 99.8 | 55.6 | 0.1 | 20.1 | 0 | 36.1 | 33
92100 | 3900 | 7 | 1549 | 51.8 | 45.1 | 50 | 30 | 31.8 | 0.049 | 104 | 11.5 | 69.9 | 40 | 22.9 | 0.784 | 97.5 | 476.3 | 459.8 | 53.7 | 436.2 | 0.961 | 205.5 | 8.4 | 100.3 | 29.6 | 40.4 | 20.9 | 99.6 | 25.3 | 3.55 | 56.6 | 20.5 | 27 | 16.1 | 47 | 31 | 0.778 | 36.1 | 57 | 4310 | 21.6 | 100.1 | 55.6 | 0.2 | 20 | 0 | 36 | 33
92160 | 3960 | 7 | 1549 | 49.9 | 45 | 50 | 30 | 31.8 | 0.051 | 103.9 | 11.4 | 70 | 40 | 22.9 | 0.781 | 97.5 | 476.4 | 459.9 | 53.6 | 435.8 | 0.984 | 206.5 | 8.1 | 100.1 | 29.5 | 40.4 | 21.2 | 99.4 | 25.3 | 3.453 | 55.2 | 20.8 | 27.5 | 15.7 | 47 | 31 | 0.779 | 34.9 | 54 | 4210 | 21.6 | 99.8 | 55.5 | 0.1 | 20 | 0 | 36.1 | 33
92220 | 4020 | 7 | 1548 | 49.6 | 45 | 50 | 30 | 32 | 0.05 | 104 | 11.4 | 69.9 | 40 | 22.9 | 0.784 | 97.5 | 476.3 | 459.8 | 53.7 | 435.1 | 1.032 | 207 | 8.1 | 100.1 | 29.2 | 40.4 | 21.4 | 99.3 | 25.3 | 3.452 | 55.3 | 20.9 | 27.5 | 15.7 | 47 | 31 | 0.781 | 34.9 | 54 | 4500 | 21.6 | 99.8 | 55.7 | 0.1 | 19.9 | 0 | 36.1 | 33
92280 | 4080 | 7 | 1548 | 49.8 | 45 | 50 | 30 | 32 | 0.048 | 104 | 11.4 | 69.9 | 40 | 23 | 0.782 | 97.5 | 476.3 | 459.7 | 53.6 | 435.6 | 0.992 | 207.7 | 8.1 | 100.1 | 29.2 | 40.4 | 21.2 | 99.4 | 25.3 | 3.432 | 55.3 | 20.9 | 27.5 | 15.7 | 47 | 31 | 0.783 | 34.9 | 54 | 4330 | 21.6 | 99.8 | 55.6 | 0.2 | 19.9 | 0 | 36.1 | 33
92340 | 4140 | 7 | 1549 | 50 | 45 | 50 | 30 | 32.1 | 0.049 | 104 | 11.4 | 70 | 39.9 | 23 | 0.782 | 97.5 | 476.2 | 459.6 | 53.6 | 435 | 1.056 | 206.2 | 8.1 | 100.1 | 29.3 | 40.4 | 21.2 | 99.4 | 25.3 | 3.469 | 55.2 | 20.8 | 27.5 | 15.7 | 47 | 31 | 0.777 | 34.9 | 56 | 4480 | 21.6 | 99.8 | 55.7 | 0.2 | 19.8 | 0 | 36.1 | 33
92400 | 4200 | 7 | 1551 | 49.7 | 45 | 50 | 30 | 32 | 0.05 | 104 | 11.4 | 70 | 40.1 | 23.1 | 0.783 | 97.5 | 476 | 459.4 | 53.7 | 435.3 | 1.027 | 205.6 | 8.1 | 100.1 | 29.1 | 40.4 | 20.9 | 99.4 | 25.3 | 3.432 | 55.2 | 20.6 | 27.5 | 15.7 | 46 | 31 | 0.78 | 34.9 | 56 | 4210 | 21.6 | 99.8 | 55.7 | 0.1 | 19.9 | 0 | 36 | 33
92460 | 4260 | 7 | 1550 | 50.1 | 45 | 50 | 30 | 31.9 | 0.05 | 104 | 11.4 | 69.9 | 40 | 23 | 0.782 | 97.5 | 476 | 459.4 | 53.7 | 436.1 | 1.107 | 206.3 | 8.2 | 100.1 | 29.1 | 40.4 | 20.9 | 99.4 | 25.3 | 3.458 | 55.2 | 20.6 | 27.5 | 15.7 | 47 | 31 | 0.781 | 34.9 | 54 | 4280 | 21.6 | 99.8 | 55.6 | 0 | 19.9 | 0 | 36 | 32.9
92520 | 4320 | 7 | 1547 | 49.5 | 45 | 50 | 30 | 31.9 | 0.05 | 104 | 11.4 | 70 | 40 | 23 | 0.782 | 97.5 | 475.8 | 459.1 | 53.7 | 435.3 | 1.13 | 205.9 | 8.1 | 100.1 | 29.2 | 40.4 | 20.9 | 99.4 | 25.3 | 3.452 | 55.2 | 20.5 | 27.5 | 15.7 | 47 | 31 | 0.782 | 34.9 | 56 | 4180 | 21.6 | 100.1 | 55.6 | 0.1 | 20.1 | 0 | 36 | 33
92580 | 4380 | 7 | 1550 | 50 | 45 | 50 | 30 | 32 | 0.05 | 104 | 11.4 | 70 | 40 | 23 | 0.782 | 97.5 | 475.7 | 459 | 53.7 | 435.8 | 1.161 | 205.7 | 8.1 | 100.1 | 29.1 | 40.4 | 21.1 | 99.4 | 25.3 | 3.455 | 55.2 | 20.6 | 27.5 | 15.7 | 47 | 31 | 0.78 | 34.9 | 56 | 4210 | 21.6 | 99.8 | 55.6 | 0.1 | 20 | 0 | 36.1 | 33
92640 | 4440 | 7 | 1548 | 49.8 | 45 | 50 | 30 | 32.1 | 0.05 | 104 | 11.4 | 69.9 | 40 | 23.1 | 0.782 | 97.5 | 475.5 | 458.8 | 53.7 | 435.4 | 1.213 | 206.6 | 8.1 | 100.1 | 29.2 | 40.4 | 20.9 | 99.4 | 25.3 | 3.457 | 55.3 | 20.6 | 27.5 | 15.7 | 47 | 31 | 0.778 | 34.9 | 54 | 4400 | 21.6 | 99.8 | 55.6 | 0.2 | 20 | 0 | 36.1 | 33
92700 | 4500 | 7 | 1551 | 49.6 | 45 | 50 | 30 | 32 | 0.05 | 104 | 11.4 | 69.9 | 40 | 23 | 0.783 | 97.5 | 475.5 | 458.8 | 53.7 | 435.9 | 1.196 | 205.6 | 8.1 | 100.1 | 29.2 | 40.4 | 20.9 | 99.4 | 25.3 | 3.437 | 55.2 | 20.4 | 27.5 | 15.7 | 47 | 31 | 0.786 | 34.9 | 56 | 4090 | 21.6 | 100.1 | 55.6 | 0.1 | 20 | 0 | 36.1 | 33
92760 | 4560 | 7 | 1549 | 50.1 | 45 | 50 | 30 | 32 | 0.05 | 104 | 11.5 | 70.1 | 40.1 | 22.8 | 0.783 | 97.5 | 475.6 | 458.8 | 53.7 | 436.4 | 1.229 | 205 | 8.2 | 100.1 | 29.2 | 40.4 | 21.1 | 99.4 | 25.3 | 3.459 | 55.2 | 20.7 | 27.5 | 15.7 | 47 | 31 | 0.777 | 34.9 | 56 | 4480 | 21.6 | 99.8 | 55.6 | 0.1 | 20 | 0 | 36.1 | 33
92820 | 4620 | 7 | 1549 | 49.8 | 45 | 50 | 30 | 31.9 | 0.051 | 104 | 11.5 | 69.9 | 40.1 | 23.2 | 0.783 | 97.5 | 475.4 | 458.6 | 53.7 | 436.1 | 1.29 | 205.9 | 8.1 | 100.1 | 29 | 40.4 | 21.1 | 99.4 | 25.3 | 3.454 | 55.2 | 20.7 | 27.5 | 15.7 | 47 | 31 | 0.78 | 34.5 | 56 | 4530 | 22 | 99.8 | 55.5 | 0.2 | 20 | 0 | 36.1 | 33
92880 | 4680 | 7 | 1552 | 50.1 | 45 | 50 | 30 | 31.9 | 0.05 | 104 | 11.5 | 70 | 40 | 23 | 0.784 | 97.5 | 475.5 | 458.7 | 53.7 | 436.7 | 1.26 | 207.2 | 8.1 | 100.1 | 29.1 | 40.4 | 20.7 | 99.4 | 25.3 | 3.452 | 55.2 | 20.3 | 27.5 | 15.7 | 47 | 31 | 0.78 | 34.9 | 54 | 4140 | 21.6 | 100.1 | 55.6 | 0.2 | 20 | 0 | 36.1 | 33
92940 | 4740 | 7 | 1550 | 50.1 | 45 | 50 | 30 | 31.9 | 0.05 | 104 | 11.5 | 70.1 | 40.1 | 23 | 0.782 | 97.5 | 475.3 | 458.5 | 53.6 | 436.6 | 1.338 | 207.7 | 8.2 | 100.1 | 29.2 | 40.4 | 20.9 | 99.4 | 25.3 | 3.465 | 55.2 | 20.4 | 27.5 | 15.7 | 47 | 31 | 0.782 | 34.9 | 54 | 4330 | 21.6 | 100.1 | 55.6 | 0.2 | 20 | 0 | 36.1 | 33
93000 | 4800 | 7 | 1550 | 49.7 | 45 | 50 | 30 | 32 | 0.05 | 104 | 11.4 | 69.9 | 40.1 | 23 | 0.782 | 97.5 | 475.1 | 458.3 | 53.7 | 435.9 | 1.43 | 207 | 8.1 | 100.1 | 29.2 | 40.4 | 20.9 | 99.4 | 25.3 | 3.454 | 55.2 | 20.6 | 27.5 | 15.7 | 47 | 31 | 0.777 | 34.9 | 54 | 4330 | 22 | 99.8 | 55.6 | 0.2 | 19.9 | 0 | 36.1 | 33
93060 | 4860 | 7 | 1549 | 50.1 | 45 | 50 | 30 | 32 | 0.048 | 104 | 11.4 | 70.1 | 40 | 23 | 0.781 | 97.5 | 475.1 | 458.2 | 53.6 | 436.2 | 1.322 | 206.1 | 8.2 | 100.1 | 29.2 | 40.4 | 20.8 | 99.4 | 25.3 | 3.467 | 55.2 | 20.4 | 27.5 | 15.7 | 46 | 31 | 0.781 | 34.9 | 54 | 4310 | 22 | 99.8 | 55.6 | 0.2 | 19.9 | 0 | 36 | 33
93120 | 4920 | 7 | 1548 | 49.9 | 45 | 50 | 30 | 32.2 | 0.05 | 104 | 11.4 | 69.9 | 40 | 23 | 0.782 | 97.5 | 474.9 | 458.1 | 53.7 | 436.1 | 1.393 | 206.7 | 8.1 | 100.1 | 29.1 | 40.4 | 20.9 | 99.4 | 25.3 | 3.47 | 55.1 | 20.4 | 27.5 | 15.7 | 47 | 31 | 0.779 | 34.9 | 56 | 4210 | 21.6 | 99.8 | 55.5 | 0.1 | 19.8 | 0 | 36 | 33
93180 | 4980 | 7 | 1548 | 49.6 | 45 | 50 | 30 | 32.2 | 0.05 | 104 | 11.4 | 70 | 40 | 23 | 0.783 | 97.5 | 474.9 | 458.1 | 53.7 | 436.1 | 1.477 | 208.3 | 8.1 | 100.1 | 29.3 | 40.4 | 20.9 | 99.4 | 25.3 | 3.455 | 55.1 | 20.5 | 27.5 | 15.7 | 47 | 31 | 0.783 | 34.9 | 54 | 4400 | 21.6 | 100.1 | 55.6 | 0 | 19.8 | 0 | 36 | 33
93240 | 5040 | 7 | 1551 | 50.5 | 45 | 50 | 30 | 32.1 | 0.05 | 104 | 11.4 | 69.9 | 40 | 23.1 | 0.782 | 97.5 | 474.9 | 458 | 53.7 | 436.4 | 1.382 | 205.8 | 8.2 | 100.1 | 29.1 | 40.4 | 20.8 | 99.4 | 25.3 | 3.468 | 55.1 | 20.4 | 27.5 | 15.7 | 47 | 31 | 0.781 | 34.9 | 56 | 4230 | 21.6 | 99.8 | 55.6 | 0 | 19.9 | 0 | 36 | 33
93300 | 5100 | 7 | 1550 | 50 | 45 | 50 | 30 | 32 | 0.05 | 104 | 11.4 | 70.1 | 40 | 23.1 | 0.782 | 97.5 | 474.5 | 457.6 | 53.7 | 435.8 | 1.381 | 206.3 | 8.1 | 100.1 | 29.1 | 40.4 | 20.6 | 99.4 | 25.3 | 3.443 | 55.2 | 20.2 | 27.5 | 15.7 | 47 | 31 | 0.783 | 34.9 | 56 | 4210 | 21.6 | 99.8 | 55.6 | 0.1 | 20 | 0 | 36 | 33
93360 | 5160 | 7 | 1551 | 49.9 | 45 | 50 | 30 | 31.9 | 0.051 | 104 | 11.4 | 69.9 | 39.9 | 23 | 0.783 | 97.5 | 474.5 | 457.5 | 53.7 | 436.3 | 1.204 | 205.5 | 8.1 | 100.1 | 29.3 | 40.4 | 20.9 | 99.4 | 25.3 | 3.429 | 55.2 | 20.4 | 27.5 | 15.7 | 47 | 31 | 0.778 | 34.9 | 54 | 4380 | 22 | 99.8 | 55.6 | 0.1 | 20.1 | 0 | 36.1 | 33
93420 | 5220 | 7 | 1550 | 50.1 | 45 | 50 | 30 | 31.9 | 0.051 | 104 | 11.4 | 70 | 40 | 22.9 | 0.781 | 97.5 | 474.1 | 457.2 | 53.6 | 436.6 | 1.238 | 206.5 | 8.1 | 100.1 | 29.1 | 40.4 | 21 | 99.4 | 25.3 | 3.467 | 55.2 | 20.6 | 27.5 | 15.7 | 47 | 31 | 0.782 | 34.9 | 54 | 4230 | 22 | 99.8 | 55.6 | 0.1 | 19.9 | 0 | 36.1 | 33
93480 | 5280 | 7 | 1549 | 49.9 | 45 | 50 | 30 | 32 | 0.051 | 104 | 11.4 | 70 | 40 | 22.8 | 0.783 | 97.5 | 474.1 | 457.1 | 53.8 | 435.9 | 1.307 | 206.1 | 8.1 | 100.1 | 29 | 40.4 | 21.2 | 99.4 | 25.3 | 3.439 | 55.1 | 20.7 | 27.5 | 15.7 | 47 | 31 | 0.781 | 34.9 | 56 | 4280 | 22 | 100.1 | 55.7 | 0.1 | 20 | 0 | 36.1 | 33
93540 | 5340 | 7 | 1550 | 50.2 | 45 | 50 | 30 | 32 | 0.05 | 104 | 11.4 | 69.9 | 40 | 22.9 | 0.781 | 97.5 | 474.1 | 457.1 | 53.6 | 436.4 | 1.313 | 206.2 | 8.2 | 100.1 | 29.3 | 40.4 | 21.3 | 99.4 | 25.3 | 3.477 | 55.2 | 21 | 27.5 | 15.7 | 47 | 31 | 0.783 | 34.9 | 56 | 4110 | 22 | 99.8 | 55.6 | 0.1 | 20.1 | 0 | 36.1 | 33
93600 | 5400 | 7 | 1551 | 50.3 | 45 | 50 | 30 | 31.9 | 0.051 | 104 | 11.4 | 70 | 40 | 23 | 0.782 | 97.5 | 474 | 457 | 53.7 | 436.6 | 1.29 | 205.9 | 8.2 | 100.1 | 29.4 | 40.4 | 21.5 | 99.4 | 25.3 | 3.462 | 55.1 | 21.1 | 27.5 | 15.7 | 47 | 31 | 0.783 | 34.9 | 54 | 4400 | 21.6 | 99.8 | 55.7 | 0.1 | 20 | 0 | 36.1 | 33
93660 | 5460 | 7 | 1550 | 50 | 44.9 | 50 | 30 | 31.9 | 0.049 | 104 | 11.4 | 70.1 | 40 | 22.9 | 0.783 | 97.5 | 474 | 456.9 | 53.7 | 435.8 | 1.499 | 206.6 | 8.1 | 100.1 | 29.1 | 40.4 | 21.4 | 99.4 | 25.3 | 3.446 | 55.2 | 21.1 | 27.5 | 15.7 | 47 | 31 | 0.782 | 34.9 | 54 | 4450 | 21.6 | 99.8 | 55.6 | 0.1 | 19.9 | 0 | 36.1 | 33
93720 | 5520 | 7 | 1551 | 50.4 | 45 | 50 | 30 | 32 | 0.049 | 104 | 11.4 | 70 | 40 | 22.9 | 0.782 | 97.5 | 474 | 457.1 | 53.6 | 436.4 | 1.353 | 206.9 | 8.2 | 100.1 | 29.3 | 40.4 | 21.5 | 99.4 | 25.3 | 3.471 | 55.1 | 21.1 | 27.5 | 15.7 | 47 | 31 | 0.778 | 34.5 | 56 | 4380 | 21.6 | 100.1 | 55.7 | 0.1 | 20 | 0 | 36.1 | 33
93780 | 5580 | 7 | 1550 | 50.1 | 45 | 50 | 30 | 32.1 | 0.05 | 104 | 11.4 | 70.1 | 39.9 | 23 | 0.782 | 97.5 | 474 | 456.9 | 53.7 | 435.7 | 1.544 | 208 | 8.1 | 100.1 | 29.2 | 40.4 | 21.4 | 99.4 | 25.3 | 3.451 | 55.1 | 21.1 | 27.5 | 15.7 | 47 | 31 | 0.782 | 34.9 | 56 | 4280 | 21.6 | 97.5 | 55.6 | 0.2 | 19.9 | 0 | 36.1 | 33
93840 | 5640 | 7 | 1553 | 49.9 | 45 | 50 | 30 | 32.2 | 0.048 | 104 | 11.4 | 70 | 39.9 | 22.9 | 0.782 | 97.5 | 473.9 | 456.8 | 53.6 | 436.3 | 1.538 | 206.2 | 8.1 | 100.1 | 29.2 | 40.4 | 20.9 | 99.4 | 25.3 | 3.469 | 55.1 | 20.5 | 27.5 | 15.7 | 47 | 31 | 0.782 | 34.9 | 54 | 4380 | 21.6 | 99.8 | 55.6 | 0.2 | 19.9 | 0 | 36.1 | 33
93900 | 5700 | 7 | 1552 | 50.3 | 45 | 50 | 30 | 32.2 | 0.05 | 104 | 11.4 | 69.9 | 40 | 23.1 | 0.783 | 97.5 | 473.8 | 456.7 | 53.6 | 436.4 | 1.666 | 206.9 | 8.2 | 100.1 | 29.3 | 40.4 | 21.5 | 99.4 | 25.3 | 3.456 | 55.1 | 21.1 | 27.5 | 15.7 | 47 | 31 | 0.781 | 34.9 | 54 | 4580 | 21.6 | 99.8 | 55.7 | 0.1 | 19.8 | 0 | 36 | 33
93960 | 5760 | 7 | 1551 | 50.1 | 45 | 50 | 30 | 32 | 0.05 | 104 | 11.5 | 70 | 39.9 | 23 | 0.783 | 97.5 | 473.7 | 456.6 | 53.7 | 435.8 | 1.671 | 206.8 | 8.1 | 100.1 | 29.4 | 40.5 | 21.1 | 99.4 | 25.3 | 3.445 | 55.1 | 20.8 | 27.5 | 15.7 | 47 | 31 | 0.783 | 34.5 | 54 | 4330 | 21.6 | 99.8 | 55.5 | 0.1 | 19.8 | 0 | 36 | 33
94020 | 5820 | 7 | 1549 | 50.2 | 45 | 50 | 30 | 31.9 | 0.05 | 104 | 11.5 | 70 | 40.1 | 23 | 0.782 | 97.5 | 473.5 | 456.4 | 53.6 | 436.3 | 1.57 | 210.1 | 8.2 | 100.1 | 29.2 | 40.5 | 21 | 99.4 | 25.4 | 3.465 | 55.2 | 20.7 | 27.5 | 15.7 | 47 | 31 | 0.781 | 34.9 | 56 | 4180 | 21.6 | 100.1 | 55.6 | 0.1 | 19.9 | 0 | 35.9 | 33
94080 | 5880 | 7 | 1549 | 50.1 | 45 | 50 | 30 | 31.9 | 0.05 | 104 | 11.5 | 70.1 | 40 | 22.9 | 0.782 | 97.5 | 473.1 | 456 | 53.6 | 436.1 | 1.508 | 209.7 | 8.2 | 100.1 | 29 | 40.5 | 21.1 | 99.4 | 25.4 | 3.47 | 55.2 | 20.8 | 27.5 | 15.7 | 47 | 31 | 0.78 | 34.9 | 54 | 4310 | 21.6 | 99.8 | 55.6 | 0 | 19.9 | 0 | 36.1 | 33.1
94140 | 5940 | 7 | 1551 | 50.1 | 45 | 50 | 30 | 31.9 | 0.05 | 104 | 11.5 | 70 | 40.1 | 22.9 | 0.783 | 97.5 | 473.2 | 456.1 | 53.6 | 436.2 | 1.49 | 210.8 | 8.1 | 100.1 | 29 | 40.5 | 21.4 | 99.4 | 25.3 | 3.447 | 55.1 | 21 | 27.5 | 15.7 | 47 | 31 | 0.782 | 34.9 | 56 | 4160 | 21.6 | 99.8 | 55.7 | 0 | 19.9 | 0 | 36.1 | 33
94200 | 6000 | 7 | 1552 | 50.5 | 45 | 50 | 30 | 32 | 0.05 | 104 | 11.5 | 70.1 | 40 | 22.8 | 0.782 | 97.5 | 473.4 | 456.3 | 53.6 | 437 | 1.516 | 210.1 | 8.2 | 100.1 | 29 | 40.5 | 21.4 | 99.4 | 25.3 | 3.458 | 55.1 | 21 | 27.5 | 15.7 | 47 | 31 | 0.781 | 34.5 | 56 | 4360 | 21.6 | 99.8 | 55.6 | 0 | 19.9 | 0 | 36.1 | 33
94260 | 6060 | 7 | 1548 | 50.1 | 45 | 50 | 30 | 32 | 0.05 | 104 | 11.5 | 69.9 | 40.1 | 22.9 | 0.783 | 97.5 | 473 | 455.8 | 53.7 | 436.3 | 1.543 | 211 | 8.2 | 100.1 | 29 | 40.5 | 21.5 | 99.4 | 25.3 | 3.466 | 55.2 | 21.1 | 27.5 | 15.7 | 47 | 31 | 0.78 | 34.5 | 56 | 4400 | 21.6 | 99.8 | 55.6 | 0.1 | 19.9 | 0 | 36.1 | 33
94320 | 6120 | 7 | 1550 | 49.8 | 45 | 50 | 30 | 31.9 | 0.051 | 104 | 11.5 | 70 | 40 | 23.1 | 0.783 | 97.5 | 472.8 | 455.6 | 53.6 | 437.1 | 1.541 | 212.5 | 8.1 | 100.1 | 28.8 | 40.5 | 21.3 | 99.4 | 25.3 | 3.438 | 55.2 | 21.1 | 27.5 | 15.7 | 47 | 31 | 0.78 | 34.9 | 56 | 4330 | 21.6 | 100.1 | 55.6 | 0 | 19.8 | 0 | 36 | 33
94380 | 6180 | 7 | 1550 | 50.3 | 45 | 50 | 30 | 31.9 | 0.052 | 104 | 11.5 | 70.1 | 40.1 | 22.8 | 0.783 | 97.5 | 472.6 | 455.4 | 53.6 | 436.9 | 1.489 | 209.8 | 8.2 | 100.1 | 29.1 | 40.5 | 21.3 | 99.4 | 25.3 | 3.445 | 55.2 | 20.8 | 27.5 | 15.7 | 47 | 31 | 0.783 | 34.9 | 56 | 4380 | 21.6 | 99.8 | 55.6 | 0.1 | 20 | 0 | 36.1 | 33
94440 | 6240 | 7 | 1548 | 50 | 45 | 50 | 30 | 32 | 0.05 | 104 | 11.5 | 69.9 | 40 | 23 | 0.784 | 97.5 | 472.6 | 455.4 | 53.6 | 436 | 1.519 | 210.8 | 8.1 | 100.1 | 29.1 | 40.4 | 21.8 | 99.4 | 25.3 | 3.45 | 55.2 | 21.3 | 27.5 | 15.7 | 47 | 31 | 0.779 | 34.9 | 56 | 4230 | 21.6 | 100.1 | 55.6 | 0.1 | 19.9 | 0 | 36.1 | 33
94500 | 6300 | 7 | 1552 | 50.5 | 45 | 50 | 30 | 32.2 | 0.049 | 104 | 11.5 | 70 | 40 | 23 | 0.782 | 97.5 | 472.6 | 455.4 | 53.7 | 436.6 | 1.5 | 210.8 | 8.2 | 100.1 | 29.2 | 40.4 | 21.4 | 99.4 | 25.3 | 3.466 | 55 | 21.1 | 27.5 | 15.7 | 47 | 31 | 0.779 | 34.9 | 56 | 4380 | 21.6 | 100.1 | 55.7 | 0.1 | 20 | 0 | 36.1 | 33
94560 | 6360 | 7 | 1549 | 50.3 | 45 | 50 | 30 | 32.2 | 0.05 | 104 | 11.5 | 70 | 40 | 22.9 | 0.782 | 97.5 | 472.4 | 455.2 | 53.6 | 436.1 | 1.565 | 210.4 | 8.2 | 100.1 | 29.2 | 40.4 | 21.9 | 99.4 | 25.3 | 3.452 | 55.1 | 21.4 | 27.5 | 15.7 | 47 | 31 | 0.777 | 34.5 | 54 | 4530 | 21.6 | 100.1 | 55.7 | 0.1 | 19.9 | 0 | 36.1 | 33
94620 | 6420 | 7 | 1549 | 49.8 | 45 | 50 | 30 | 32.1 | 0.048 | 104 | 11.5 | 70 | 40 | 23 | 0.782 | 97.5 | 472.6 | 455.3 | 53.6 | 436 | 1.65 | 209.7 | 8.1 | 100.1 | 29.2 | 40.4 | 21.7 | 99.4 | 25.4 | 3.429 | 55.1 | 21.3 | 27.5 | 15.7 | 47 | 31 | 0.782 | 34.9 | 54 | 4140 | 21.6 | 99.8 | 55.6 | 0.1 | 20.1 | 0 | 36.1 | 33
94680 | 6480 | 7 | 1552 | 50.2 | 45 | 50 | 30 | 32.1 | 0.049 | 104 | 11.5 | 70.1 | 40 | 22.9 | 0.782 | 97.5 | 472.3 | 455 | 53.7 | 436.6 | 1.536 | 209.2 | 8.1 | 100.1 | 29.4 | 40.5 | 21.6 | 99.4 | 25.4 | 3.445 | 55.1 | 21.1 | 27.5 | 15.7 | 47 | 31 | 0.782 | 34.5 | 56 | 4090 | 21.6 | 99.8 | 55.7 | 0.1 | 19.9 | 0 | 36.1 | 33
94740 | 6540 | 7 | 1550 | 50.2 | 45 | 50 | 30 | 31.9 | 0.05 | 104 | 11.5 | 69.9 | 40 | 23.1 | 0.784 | 97.5 | 472.2 | 454.9 | 53.7 | 436.4 | 1.508 | 209 | 8.2 | 100.1 | 29.2 | 40.5 | 21.6 | 99.4 | 25.4 | 3.449 | 55.1 | 21.3 | 27.5 | 15.7 | 47 | 31 | 0.779 | 34.5 | 56 | 4360 | 21.6 | 99.8 | 55.5 | 0.2 | 19.9 | 0 | 36.1 | 33
94800 | 6600 | 7 | 1552 | 50.1 | 45 | 50 | 30 | 31.8 | 0.05 | 104 | 11.5 | 70 | 40 | 23 | 0.782 | 97.5 | 472.1 | 454.8 | 53.7 | 436.5 | 1.503 | 210 | 8.1 | 100.1 | 29.4 | 40.5 | 21.5 | 99.4 | 25.4 | 3.454 | 55.1 | 21.2 | 27.5 | 15.7 | 47 | 31 | 0.779 | 34.9 | 54 | 4310 | 21.6 | 100.1 | 55.7 | 0.2 | 20 | 0 | 36.1 | 33
94860 | 6660 | 7 | 1550 | 50.4 | 45 | 50 | 30 | 31.9 | 0.05 | 104 | 11.4 | 70.1 | 40 | 22.9 | 0.782 | 97.5 | 471.8 | 454.6 | 53.7 | 436.7 | 1.452 | 210.5 | 8.2 | 100.1 | 29.4 | 40.5 | 21.7 | 99.5 | 25.4 | 3.453 | 55.2 | 21.2 | 27.5 | 15.7 | 47 | 31 | 0.779 | 34.9 | 54 | 4330 | 21.6 | 100.1 | 55.6 | 0.1 | 19.9 | 0 | 36.1 | 33
94920 | 6720 | 7 | 1548 | 50.1 | 45 | 50 | 30 | 32 | 0.051 | 104 | 11.4 | 70 | 40 | 23.1 | 0.783 | 97.5 | 471.8 | 454.5 | 53.7 | 436.1 | 1.495 | 209.8 | 8.2 | 100.1 | 29.3 | 40.5 | 21.6 | 99.4 | 25.4 | 3.45 | 55.2 | 21.3 | 27.5 | 15.7 | 47 | 31 | 0.777 | 34.9 | 56 | 4330 | 21.6 | 99.8 | 55.6 | 0.1 | 20 | 0 | 36.1 | 33
94980 | 6780 | 7 | 1551 | 50.2 | 45 | 50 | 30 | 32 | 0.05 | 104 | 11.4 | 69.9 | 40.1 | 22.9 | 0.782 | 97.5 | 471.8 | 454.4 | 53.7 | 436.6 | 1.44 | 211 | 8.2 | 100.1 | 29.4 | 40.5 | 21.6 | 99.4 | 25.4 | 3.458 | 55.1 | 21.1 | 27.5 | 15.7 | 47 | 31 | 0.779 | 34.9 | 54 | 4580 | 21.6 | 99.8 | 55.6 | 0.1 | 19.9 | 0 | 36.1 | 33
95040 | 6840 | 7 | 1550 | 50.3 | 45 | 50 | 30 | 32.2 | 0.051 | 104 | 11.4 | 70.2 | 40 | 23 | 0.783 | 97.5 | 471.9 | 454.5 | 53.7 | 436.8 | 1.534 | 223.8 | 8.2 | 100.1 | 29.5 | 40.5 | 21.7 | 99.4 | 25.4 | 3.436 | 55.1 | 21.3 | 27.5 | 15.7 | 47 | 31 | 0.778 | 34.5 | 54 | 4260 | 21.6 | 99.8 | 55.6 | 0.2 | 20 | 0 | 36.1 | 33.1
95100 | 6900 | 7 | 1551 | 49.9 | 45 | 50 | 30 | 32.2 | 0.05 | 104 | 11.5 | 69.9 | 40 | 23 | 0.782 | 97.5 | 471.5 | 454.1 | 53.6 | 436.1 | 1.529 | 223.3 | 8.1 | 100.1 | 29.4 | 40.5 | 21.7 | 99.4 | 25.4 | 3.454 | 55.2 | 21.3 | 27.5 | 15.7 | 47 | 31 | 0.779 | 34.9 | 54 | 4550 | 21.6 | 99.8 | 55.6 | 0.1 | 20 | 0 | 36.1 | 33
95160 | 6960 | 7 | 1549 | 50 | 45 | 50 | 30 | 31.9 | 0.051 | 104 | 11.5 | 70 | 40 | 23.1 | 0.782 | 97.5 | 471.5 | 454.1 | 53.6 | 436.8 | 1.491 | 225.4 | 8.2 | 100.2 | 29.3 | 40.5 | 21.7 | 99.5 | 25.4 | 3.444 | 55.1 | 21.3 | 27.5 | 15.7 | 47 | 31 | 0.782 | 34.5 | 56 | 4140 | 21.6 | 100.1 | 55.5 | 0.2 | 19.9 | 0 | 36.1 | 33.1
95220 | 7020 | 7 | 1550 | 50.2 | 45 | 50 | 30 | 31.9 | 0.05 | 104 | 11.5 | 70 | 40 | 23 | 0.783 | 97.5 | 471.5 | 454.1 | 53.6 | 436.6 | 1.572 | 225.3 | 8.2 | 100.1 | 29.4 | 40.5 | 21.6 | 99.4 | 25.4 | 3.444 | 55.1 | 21.3 | 27.5 | 15.7 | 47 | 31 | 0.78 | 34.5 | 54 | 4210 | 21.6 | 99.8 | 55.6 | 0.1 | 19.9 | 0 | 36.1 | 33
95280 | 7080 | 7 | 1551 | 49.8 | 45 | 50 | 30 | 32 | 0.05 | 104 | 11.4 | 70.1 | 40 | 23.1 | 0.781 | 97.5 | 471.3 | 453.8 | 53.6 | 436.7 | 1.482 | 226.2 | 8.1 | 100.1 | 29.3 | 40.5 | 21.6 | 99.4 | 25.4 | 3.441 | 55 | 21.3 | 27.5 | 15.7 | 47 | 31 | 0.781 | 34.5 | 56 | 4260 | 21.6 | 99.8 | 55.6 | 0.1 | 19.8 | 0 | 36.1 | 33.1
95340 | 7140 | 7 | 1551 | 50.2 | 45 | 50 | 30 | 32 | 0.05 | 104 | 11.5 | 69.9 | 40.1 | 22.9 | 0.783 | 97.5 | 471.2 | 453.7 | 53.6 | 437.1 | 1.49 | 226.4 | 8.2 | 100.1 | 29.2 | 40.5 | 21.5 | 99.4 | 25.4 | 3.449 | 55 | 21.2 | 27.5 | 15.7 | 47 | 31 | 0.783 | 34.5 | 56 | 4060 | 21.6 | 100.1 | 55.6 | 0.1 | 19.9 | 0 | 36.1 | 33
95400 | 7200 | 7 | 1549 | 49.8 | 45 | 50 | 30 | 32 | 0.048 | 104 | 11.5 | 70 | 40.1 | 23 | 0.782 | 97.5 | 470.9 | 453.5 | 53.6 | 436.6 | 1.512 | 226.9 | 8.1 | 100.1 | 29.1 | 40.5 | 21.7 | 99.4 | 25.4 | 3.451 | 55.1 | 21.3 | 27.5 | 15.7 | 47 | 31 | 0.78 | 34.5 | 54 | 4400 | 21.6 | 99.8 | 55.6 | 0.1 | 19.9 | 0 | 36.1 | 33
102660 | 60 | 8 | 1547 | 49.2 | 43.9 | 49.9 | 30 | 31.5 | 0.05 | 104 | 11.5 | 70.1 | 39.8 | 32.9 | 0.783 | 97.6 | 488.5 | 474.2 | 54.1 | 431.3 | 0.374 | 223.8 | 8.1 | 100.1 | 28.7 | 39.1 | 31.2 | 99.2 | 27.1 | 3.531 | 55.7 | 30.6 | 27.5 | 15.7 | 46 | 31 | 0.78 | 35.3 | 57 | 4210 | 22 | 100.1 | 55.6 | 0.1 | 19.9 | 0 | 36.1 | 32.9
102720 | 120 | 8 | 1553 | 49.9 | 44 | 49.9 | 30 | 31.7 | 0.05 | 104 | 11.5 | 69.9 | 40 | 32.5 | 0.783 | 97.6 | 488.7 | 474.4 | 53.9 | 430.9 | 0.376 | 224.3 | 8.1 | 100.1 | 28.6 | 39.2 | 31 | 99.2 | 26.9 | 3.512 | 55.6 | 30.3 | 27.5 | 15.7 | 46 | 31 | 0.783 | 35.3 | 57 | 4280 | 22 | 99.8 | 55.6 | 0.1 | 19.9 | 0 | 36.1 | 32.8
102780 | 180 | 8 | 1552 | 50.3 | 44.2 | 50 | 30 | 32 | 0.05 | 104 | 11.5 | 70 | 40 | 32.1 | 0.782 | 97.6 | 488.6 | 474.3 | 53.9 | 430.4 | 0.373 | 224.2 | 8.2 | 100.1 | 28.6 | 39.4 | 30.8 | 99.1 | 26.8 | 3.523 | 55.5 | 30.2 | 27.5 | 15.7 | 46 | 31 | 0.777 | 35.3 | 54 | 4400 | 21.6 | 100.1 | 55.7 | 0 | 19.9 | 0 | 35.9 | 32.8
102840 | 240 | 8 | 1553 | 52.5 | 44.5 | 50 | 30 | 32.2 | 0.047 | 104 | 11.5 | 70 | 40.1 | 31.8 | 0.784 | 97.6 | 488.4 | 474.2 | 53.9 | 431.2 | 0.381 | 224.9 | 8.5 | 100.3 | 28.5 | 39.7 | 30.6 | 99.4 | 26.6 | 3.644 | 56.9 | 30 | 27 | 16.1 | 46 | 31 | 0.781 | 36.1 | 58 | 4480 | 21.6 | 100.1 | 55.6 | 0 | 20 | 0 | 36 | 32.8
102900 | 300 | 8 | 1550 | 49.9 | 44.7 | 50 | 30 | 32.2 | 0.05 | 104 | 11.5 | 69.9 | 40 | 31.4 | 0.783 | 97.6 | 487.9 | 473.6 | 53.9 | 431.2 | 0.372 | 224.6 | 8.1 | 100.1 | 28.6 | 39.9 | 30.3 | 99.2 | 26.5 | 3.528 | 55.6 | 29.7 | 27.5 | 15.7 | 46 | 31 | 0.777 | 35.3 | 55 | 4310 | 21.6 | 100.1 | 55.6 | 0 | 19.9 | 0 | 36.1 | 32.8
102960 | 360 | 8 | 1550 | 49.9 | 44.8 | 50 | 30 | 32 | 0.053 | 104 | 11.4 | 69.9 | 40 | 31.1 | 0.782 | 97.6 | 487.9 | 473.6 | 53.9 | 431 | 0.372 | 223.9 | 8.1 | 100.1 | 28.5 | 40.1 | 30 | 99.2 | 26.5 | 3.523 | 55.6 | 29.4 | 27.5 | 15.7 | 46 | 31 | 0.782 | 34.9 | 57 | 4210 | 21.6 | 99.8 | 55.6 | 0 | 19.9 | 0 | 35.9 | 32.8
103020 | 420 | 8 | 1550 | 49.9 | 45 | 50 | 30 | 31.9 | 0.05 | 104 | 11.4 | 69.9 | 40.1 | 30.8 | 0.784 | 97.6 | 487.4 | 473 | 53.9 | 431 | 0.369 | 218.9 | 8.1 | 100.2 | 28.5 | 40.3 | 29.7 | 99.2 | 26.4 | 3.503 | 55.6 | 29.1 | 27.5 | 15.7 | 46 | 31 | 0.781 | 35.3 | 54 | 4670 | 22 | 99.8 | 55.8 | 0.1 | 19.9 | 0 | 36 | 32.8
103080 | 480 | 8 | 1552 | 50 | 45.1 | 50 | 30 | 32 | 0.05 | 104 | 11.4 | 70 | 40.1 | 30.5 | 0.783 | 97.6 | 487.2 | 472.8 | 53.8 | 431.3 | 0.368 | 218.2 | 8.1 | 100.2 | 28.5 | 40.4 | 29.3 | 99.2 | 26.3 | 3.523 | 55.6 | 28.7 | 27.5 | 15.7 | 47 | 31 | 0.781 | 35.3 | 56 | 4430 | 21.6 | 100.1 | 55.7 | -16.1 | 19.9 | 0 | 35.8 | 32.8
103140 | 540 | 8 | 1550 | 50.1 | 45.1 | 50 | 30 | 32 | 0.05 | 104 | 11.4 | 70 | 40.1 | 30.1 | 0.783 | 97.6 | 487 | 472.5 | 53.9 | 431.3 | 0.37 | 216.7 | 8.2 | 100.2 | 28.3 | 40.4 | 28.8 | 99.2 | 26.2 | 3.507 | 55.5 | 28.3 | 27.5 | 15.7 | 47 | 31 | 0.782 | 34.9 | 54 | 4310 | 21.6 | 100.1 | 55.6 | 0.1 | 19.9 | 0 | 36 | 32.8
103200 | 600 | 8 | 1549 | 49.8 | 45.2 | 50 | 30 | 32 | 0.048 | 104 | 11.4 | 70.1 | 40 | 29.8 | 0.784 | 97.6 | 486.3 | 471.8 | 53.9 | 431.3 | 0.364 | 216.5 | 8.1 | 100.2 | 28.3 | 40.4 | 28.5 | 99.2 | 26.2 | 3.512 | 55.6 | 27.9 | 27.5 | 15.7 | 47 | 31 | 0.78 | 35.3 | 54 | 4620 | 21.6 | 100.1 | 55.7 | 0.1 | 19.8 | 0 | 35.9 | 32.8
103260 | 660 | 8 | 1549 | 49.9 | 45.2 | 50 | 30 | 32.1 | 0.049 | 104 | 11.4 | 69.8 | 40 | 29.5 | 0.783 | 97.6 | 486.4 | 471.9 | 53.9 | 431.5 | 0.364 | 216.9 | 8.1 | 100.2 | 28.2 | 40.4 | 28.1 | 99.3 | 26.1 | 3.519 | 55.6 | 27.5 | 27.5 | 15.7 | 47 | 31 | 0.78 | 34.9 | 54 | 4360 | 21.6 | 100.1 | 55.6 | 0 | 19.9 | 0 | 36 | 32.8
103320 | 720 | 8 | 1549 | 49.9 | 45.1 | 50 | 30 | 32.1 | 0.051 | 104 | 11.4 | 69.8 | 39.8 | 29.1 | 0.783 | 97.6 | 486.2 | 471.6 | 53.9 | 431.5 | 0.364 | 217.6 | 8.1 | 100.2 | 28.1 | 40.3 | 27.7 | 99.3 | 26 | 3.519 | 55.6 | 27.1 | 27.5 | 15.7 | 47 | 31 | 0.784 | 35.3 | 54 | 4580 | 21.6 | 100.1 | 55.6 | 0 | 19.9 | 0 | 36 | 32.8
103380 | 780 | 8 | 1550 | 49.8 | 45.1 | 50 | 30 | 31.9 | 0.05 | 104 | 11.4 | 69.9 | 40 | 28.9 | 0.783 | 97.6 | 486.4 | 471.8 | 53.9 | 431.9 | 0.375 | 217.5 | 8.1 | 100.2 | 28.1 | 40.3 | 27.3 | 99.3 | 26 | 3.501 | 55.5 | 26.7 | 27.5 | 15.7 | 47 | 31 | 0.781 | 34.9 | 56 | 4380 | 21.6 | 100.1 | 55.6 | 0 | 19.9 | 0 | 36 | 32.7
103440 | 840 | 8 | 1550 | 49.7 | 45 | 50 | 30 | 31.9 | 0.051 | 104 | 11.5 | 69.9 | 40.1 | 28.5 | 0.783 | 97.6 | 486.1 | 471.4 | 53.9 | 432 | 0.378 | 217.9 | 8.1 | 100.2 | 28 | 40.3 | 26.7 | 99.3 | 25.9 | 3.504 | 55.5 | 26.2 | 27.5 | 15.7 | 46 | 31 | 0.784 | 35.3 | 54 | 4480 | 22 | 100.1 | 55.6 | 0 | 19.9 | 0 | 36 | 32.8
103500 | 900 | 8 | 1548 | 49.6 | 45 | 50 | 30 | 31.9 | 0.051 | 104 | 11.5 | 70 | 39.9 | 28.2 | 0.784 | 97.6 | 486.1 | 471.4 | 53.8 | 431.8 | 0.389 | 217.4 | 8.1 | 100.2 | 28 | 40.2 | 26.3 | 99.2 | 25.8 | 3.505 | 55.6 | 25.8 | 27.5 | 15.7 | 46 | 31 | 0.782 | 34.9 | 55 | 4330 | 22 | 100.1 | 55.6 | 0 | 20 | 0 | 36 | 32.7
103560 | 960 | 8 | 1550 | 49.8 | 44.9 | 50 | 30 | 32 | 0.05 | 104 | 11.5 | 70 | 39.8 | 27.9 | 0.782 | 97.7 | 485.8 | 471.1 | 53.8 | 431.1 | 0.388 | 218.5 | 8.1 | 100.2 | 27.9 | 40.2 | 25.8 | 99.3 | 25.8 | 3.509 | 55.5 | 25.3 | 27.5 | 15.7 | 46 | 31 | 0.779 | 34.9 | 54 | 4550 | 22 | 100.1 | 55.6 | 0 | 19.9 | 0 | 36.1 | 32.7
103620 | 1020 | 8 | 1549 | 50 | 44.9 | 50 | 30 | 32 | 0.05 | 104 | 11.5 | 69.9 | 40 | 27.5 | 0.783 | 97.7 | 485.8 | 471.1 | 53.9 | 431.4 | 0.384 | 217.4 | 8.1 | 100.2 | 28 | 40.2 | 25.3 | 99.4 | 25.7 | 3.511 | 55.5 | 24.8 | 27.5 | 15.7 | 46 | 31 | 0.778 | 34.9 | 57 | 4260 | 22 | 100.1 | 55.6 | 0 | 20.1 | 0 | 36 | 32.8
103680 | 1080 | 8 | 1550 | 50.2 | 44.9 | 50 | 30 | 32.1 | 0.05 | 104 | 11.5 | 70.1 | 39.9 | 27.2 | 0.783 | 97.7 | 485.7 | 470.9 | 53.8 | 431.4 | 0.379 | 217 | 8.2 | 100.2 | 28 | 40.2 | 24.9 | 99.4 | 25.7 | 3.523 | 55.5 | 24.4 | 27.5 | 15.7 | 46 | 31 | 0.778 | 35.3 | 56 | 4360 | 22 | 100.1 | 55.6 | 0 | 20 | 0 | 36.1 | 32.8
103740 | 1140 | 8 | 1549 | 49.9 | 44.9 | 50 | 30 | 31.9 | 0.051 | 104 | 11.5 | 70 | 40 | 26.8 | 0.782 | 97.7 | 485.2 | 470.4 | 53.7 | 431.1 | 0.377 | 217.2 | 8.1 | 100.2 | 28 | 40.2 | 24.5 | 99.4 | 25.7 | 3.512 | 55.5 | 24 | 27.5 | 15.7 | 46 | 31 | 0.78 | 35.3 | 54 | 4620 | 22 | 100.1 | 55.6 | 0.1 | 20 | 0 | 36.1 | 32.8
103800 | 1200 | 8 | 1551 | 50.2 | 44.9 | 50 | 30 | 31.9 | 0.05 | 104 | 11.5 | 70 | 40 | 26.5 | 0.785 | 97.7 | 485.2 | 470.3 | 53.8 | 430.9 | 0.376 | 217.5 | 8.2 | 100.2 | 27.9 | 40.2 | 24.1 | 99.4 | 25.6 | 3.507 | 55.5 | 23.6 | 27.5 | 15.7 | 46 | 31 | 0.779 | 34.9 | 54 | 4500 | 22 | 100.1 | 55.6 | 0 | 20.1 | 0 | 36.1 | 32.7
103860 | 1260 | 8 | 1551 | 50.4 | 44.9 | 50 | 30 | 32 | 0.049 | 104 | 11.4 | 69.9 | 39.9 | 26.2 | 0.782 | 97.7 | 485.3 | 470.4 | 53.8 | 431 | 0.376 | 216.6 | 8.2 | 100.2 | 27.9 | 40.2 | 23.6 | 99.4 | 25.5 | 3.5 | 55.4 | 23.2 | 27.5 | 15.7 | 46 | 31 | 0.779 | 35.3 | 56 | 4450 | 21.6 | 100.1 | 55.5 | 0 | 20.1 | 0 | 36.1 | 32.8
103920 | 1320 | 8 | 1549 | 50 | 45 | 50 | 30 | 32.1 | 0.05 | 104 | 11.4 | 70.1 | 40 | 25.9 | 0.782 | 97.7 | 484.7 | 469.9 | 53.8 | 430.9 | 0.374 | 216.9 | 8.1 | 100.2 | 28 | 40.2 | 23.1 | 99.4 | 25.5 | 3.505 | 55.5 | 22.7 | 27.5 | 15.7 | 46 | 31 | 0.779 | 34.9 | 54 | 4500 | 22 | 100.1 | 55.6 | 0 | 20 | 0 | 36.1 | 32.8
103980 | 1380 | 8 | 1550 | 49.8 | 44.9 | 50 | 30 | 32.1 | 0.048 | 104 | 11.4 | 69.9 | 40.1 | 25.5 | 0.784 | 97.7 | 484.7 | 469.8 | 53.7 | 430.8 | 0.364 | 217.8 | 8.1 | 100.2 | 27.8 | 40.2 | 22.6 | 99.4 | 25.5 | 3.481 | 55.1 | 22.2 | 27.5 | 15.7 | 46 | 31 | 0.778 | 34.9 | 56 | 4310 | 21.6 | 100.1 | 55.6 | 0 | 19.9 | 0 | 36 | 32.7
104040 | 1440 | 8 | 1549 | 49.4 | 44.9 | 50 | 30 | 32.1 | 0.049 | 104 | 11.4 | 69.9 | 40 | 25.2 | 0.781 | 97.7 | 484.3 | 469.4 | 53.7 | 430.6 | 0.367 | 217.8 | 8.1 | 100.2 | 27.8 | 40.3 | 22.1 | 99.4 | 25.4 | 3.499 | 55.5 | 21.8 | 27.5 | 15.7 | 46 | 31 | 0.781 | 35.7 | 56 | 4310 | 21.6 | 100.1 | 55.6 | 0 | 20 | 0 | 36.1 | 32.7
104100 | 1500 | 8 | 1548 | 50.1 | 45 | 50 | 30 | 31.9 | 0.051 | 103.9 | 11.4 | 70.2 | 39.9 | 24.8 | 0.783 | 97.7 | 484.1 | 469.2 | 53.8 | 432 | 0.368 | 217.2 | 8.1 | 100.2 | 27.8 | 40.3 | 21.7 | 99.4 | 25.4 | 3.512 | 55.3 | 21.4 | 27.5 | 15.7 | 46 | 31 | 0.783 | 34.9 | 54 | 4700 | 21.6 | 100.1 | 55.6 | 0 | 19.9 | 0 | 36.1 | 32.8
104160 | 1560 | 8 | 1549 | 49.9 | 45 | 50 | 30 | 31.9 | 0.05 | 104 | 11.4 | 70 | 40 | 24.5 | 0.783 | 97.7 | 484.2 | 469.2 | 53.8 | 431.3 | 0.369 | 216.8 | 8.1 | 100.2 | 27.7 | 40.3 | 21.4 | 99.4 | 25.3 | 3.491 | 55.2 | 21 | 27.5 | 15.7 | 46 | 31 | 0.778 | 34.9 | 56 | 4140 | 21.6 | 100.1 | 55.7 | 0.1 | 20 | 0 | 36.1 | 32.8
104220 | 1620 | 8 | 1550 | 49.9 | 45 | 50 | 30 | 31.9 | 0.05 | 104 | 11.4 | 69.9 | 39.9 | 24.2 | 0.783 | 97.7 | 484 | 469 | 53.8 | 431.3 | 0.372 | 217.4 | 8.1 | 100.2 | 27.7 | 40.3 | 20.8 | 99.4 | 25.2 | 3.475 | 55.2 | 20.5 | 27.5 | 15.7 | 46 | 31 | 0.78 | 34.9 | 54 | 4330 | 21.6 | 100.1 | 55.7 | 0.1 | 19.9 | 0 | 36.1 | 32.8
104280 | 1680 | 8 | 1549 | 49.8 | 45 | 50 | 30 | 32 | 0.05 | 104 | 11.4 | 70 | 39.9 | 23.9 | 0.782 | 97.7 | 483.9 | 468.8 | 53.7 | 431.2 | 0.378 | 217.5 | 8.1 | 100.2 | 27.7 | 40.3 | 20.3 | 99.4 | 25.2 | 3.482 | 55.2 | 20 | 27.5 | 15.7 | 46 | 31 | 0.779 | 34.9 | 54 | 4450 | 21.6 | 100.1 | 55.6 | 0.1 | 19.9 | 0 | 36 | 32.7
104340 | 1740 | 8 | 1548 | 49.5 | 45 | 50 | 30 | 32.1 | 0.05 | 104 | 11.4 | 70 | 40 | 23.6 | 0.782 | 97.7 | 483.7 | 468.6 | 53.7 | 431.7 | 0.379 | 216.7 | 8.1 | 100.3 | 27.7 | 40.3 | 19.7 | 99.4 | 25.2 | 3.491 | 55.2 | 19.4 | 27.5 | 15.7 | 46 | 31 | 0.779 | 34.9 | 54 | 4480 | 21.6 | 100.1 | 55.6 | 0 | 19.8 | 0 | 36 | 32.7
104400 | 1800 | 8 | 1548 | 49.7 | 45 | 50 | 30 | 32 | 0.05 | 104 | 11.4 | 69.9 | 40 | 23.2 | 0.783 | 97.7 | 483.5 | 468.4 | 53.8 | 431.9 | 0.384 | 216.4 | 8.1 | 100.3 | 27.8 | 40.3 | 19 | 99.5 | 25.1 | 3.49 | 55.2 | 18.8 | 27.5 | 15.7 | 46 | 31 | 0.78 | 34.5 | 56 | 4310 | 21.6 | 100.1 | 55.6 | -16.1 | 19.9 | 0 | 36 | 32.8
104460 | 1860 | 8 | 1550 | 49.7 | 45 | 50 | 30 | 32 | 0.049 | 104 | 11.5 | 70.1 | 40.1 | 22.9 | 0.784 | 97.7 | 483.5 | 468.3 | 53.7 | 432.2 | 0.398 | 216.1 | 8.1 | 100.3 | 27.8 | 40.3 | 19.1 | 99.5 | 25.1 | 3.497 | 55.3 | 18.8 | 27.5 | 15.7 | 46 | 31 | 0.779 | 34.9 | 54 | 4620 | 21.6 | 100.1 | 55.6 | 0 | 19.9 | 0 | 35.9 | 32.7
104520 | 1920 | 8 | 1551 | 50.1 | 45 | 50 | 30 | 31.9 | 0.053 | 104 | 11.4 | 70 | 40 | 23 | 0.782 | 97.7 | 483.4 | 468.2 | 53.7 | 432 | 0.424 | 217.2 | 8.1 | 100.3 | 27.7 | 40.3 | 19.5 | 99.5 | 25.1 | 3.495 | 55.2 | 19.1 | 27.5 | 15.7 | 46 | 31 | 0.779 | 34.9 | 56 | 4500 | 21.6 | 100.1 | 55.6 | 0 | 19.9 | 0 | 36 | 32.8
104580 | 1980 | 8 | 1553 | 50.2 | 45 | 50 | 30 | 32 | 0.049 | 104 | 11.4 | 70.2 | 40 | 22.9 | 0.783 | 97.7 | 483.2 | 468.1 | 53.7 | 432.2 | 0.451 | 216.8 | 8.2 | 100.3 | 27.6 | 40.3 | 19.4 | 99.5 | 25 | 3.501 | 55.2 | 19.1 | 27.5 | 15.7 | 46 | 31 | 0.779 | 34.9 | 56 | 4430 | 21.6 | 100.1 | 55.6 | 0 | 19.8 | 0 | 36 | 32.8
104640 | 2040 | 8 | 1549 | 49.9 | 44.9 | 50 | 30 | 32 | 0.049 | 104 | 11.4 | 69.9 | 40 | 22.9 | 0.782 | 97.7 | 482.9 | 467.7 | 53.7 | 432.2 | 0.481 | 216.4 | 8.1 | 100.3 | 27.5 | 40.3 | 19.7 | 99.5 | 25 | 3.495 | 55.3 | 19.3 | 27.5 | 15.7 | 46 | 31 | 0.778 | 34.9 | 56 | 4330 | 21.6 | 100.1 | 55.7 | -16.1 | 19.8 | 0 | 35.9 | 32.7
104700 | 2100 | 8 | 1551 | 50.1 | 45 | 50 | 30 | 32.1 | 0.049 | 104 | 11.4 | 70 | 40.1 | 22.9 | 0.783 | 97.7 | 482.9 | 467.6 | 53.7 | 432.4 | 0.495 | 218 | 8.2 | 100.3 | 27.6 | 40.3 | 20.1 | 99.5 | 25 | 3.486 | 55.2 | 19.7 | 27.5 | 15.7 | 46 | 31 | 0.778 | 34.9 | 54 | 4400 | 22 | 100.1 | 55.6 | -16.1 | 20 | 0 | 36 | 32.8
104760 | 2160 | 8 | 1550 | 49.9 | 45 | 50 | 30 | 32.1 | 0.048 | 104 | 11.4 | 70 | 40 | 22.9 | 0.784 | 97.7 | 482.6 | 467.4 | 53.7 | 432.6 | 0.498 | 217.1 | 8.1 | 100.3 | 27.7 | 40.3 | 20.4 | 99.5 | 24.9 | 3.477 | 55.2 | 20 | 27.5 | 15.7 | 46 | 31 | 0.778 | 34.9 | 56 | 4160 | 21.6 | 100.1 | 55.6 | 0 | 20 | 0 | 36 | 32.8
104820 | 2220 | 8 | 1549 | 50.1 | 45 | 50 | 30 | 32.2 | 0.05 | 104 | 11.4 | 70 | 40 | 22.9 | 0.781 | 97.7 | 482.4 | 467.1 | 53.7 | 432.3 | 0.529 | 218.6 | 8.2 | 100.3 | 27.7 | 40.3 | 20.4 | 99.5 | 24.9 | 3.491 | 55.2 | 20.1 | 27.5 | 15.7 | 46 | 31 | 0.781 | 34.9 | 54 | 4450 | 21.6 | 100.1 | 55.6 | 0 | 20.1 | 0 | 36.1 | 32.8
104880 | 2280 | 8 | 1549 | 49.8 | 45 | 50 | 30 | 32.1 | 0.05 | 104 | 11.4 | 69.9 | 40 | 22.9 | 0.783 | 97.7 | 482.3 | 467 | 53.7 | 432.4 | 0.574 | 216.9 | 8.1 | 100.3 | 27.7 | 40.3 | 20.6 | 99.5 | 24.9 | 3.494 | 55.2 | 20.2 | 27.5 | 15.7 | 46 | 31 | 0.781 | 34.9 | 56 | 4550 | 21.6 | 100.1 | 55.6 | 0 | 20 | 0 | 36.1 | 32.8
104940 | 2340 | 8 | 1551 | 49.8 | 45 | 50 | 30 | 31.9 | 0.051 | 104 | 11.4 | 70.1 | 40 | 22.9 | 0.782 | 97.7 | 482.1 | 466.8 | 53.7 | 432.4 | 0.61 | 216.9 | 8.1 | 100.3 | 27.7 | 40.3 | 20.6 | 99.5 | 24.9 | 3.484 | 55.2 | 20.3 | 27.5 | 15.7 | 46 | 31 | 0.778 | 34.9 | 56 | 4260 | 21.6 | 100.1 | 55.6 | 0.1 | 20 | 0 | 36.1 | 32.7
105000 | 2400 | 8 | 1551 | 50 | 45 | 50 | 30 | 31.8 | 0.051 | 104 | 11.5 | 70.1 | 40 | 22.9 | 0.783 | 97.7 | 482.2 | 466.8 | 53.7 | 432.7 | 0.643 | 216.5 | 8.1 | 100.3 | 27.7 | 40.3 | 20.9 | 99.5 | 24.9 | 3.479 | 55.2 | 20.5 | 27.5 | 15.7 | 46 | 31 | 0.782 | 34.9 | 56 | 4140 | 21.6 | 100.1 | 55.6 | 0 | 20 | 0 | 36.1 | 32.8
105060 | 2460 | 8 | 1552 | 49.9 | 45 | 50 | 30 | 31.9 | 0.05 | 104 | 11.5 | 70 | 39.9 | 23 | 0.783 | 97.7 | 482 | 466.6 | 53.7 | 432.1 | 0.678 | 211.4 | 8.1 | 100.3 | 27.6 | 40.3 | 21.1 | 99.5 | 24.9 | 3.46 | 55.2 | 20.7 | 27.5 | 15.7 | 46 | 31 | 0.779 | 34.5 | 54 | 4280 | 21.6 | 100.1 | 55.6 | 0.1 | 19.9 | 0 | 36.1 | 32.8
105120 | 2520 | 8 | 1563 | 51.5 | 45 | 50 | 30 | 32 | 0.048 | 104.2 | 11.5 | 70 | 40.1 | 23.1 | 0.782 | 97.7 | 482.4 | 466.9 | 53.7 | 432.1 | 0.728 | 211.1 | 8.3 | 100.4 | 27.6 | 40.3 | 20.8 | 99.6 | 24.9 | 3.59 | 56.1 | 20.5 | 27 | 15.7 | 46 | 31 | 0.78 | 35.7 | 55 | 4600 | 21.6 | 100.1 | 55.5 | 0 | 19.9 | 0 | 36.1 | 32.8
105180 | 2580 | 8 | 1542 | 49.9 | 45 | 50 | 30 | 32 | 0.051 | 103.9 | 11.5 | 70 | 40 | 22.9 | 0.782 | 97.7 | 480.6 | 465.2 | 53.7 | 433.4 | 0.717 | 212.5 | 8.1 | 100.3 | 27.5 | 40.4 | 20.9 | 99.5 | 24.9 | 3.478 | 55.5 | 20.5 | 27.5 | 15.7 | 47 | 31 | 0.78 | 34.9 | 54 | 4530 | 21.6 | 100.1 | 55.6 | 0 | 19.8 | 0 | 36 | 32.8
105240 | 2640 | 8 | 1548 | 49.7 | 45 | 50 | 30 | 32.1 | 0.051 | 104 | 11.5 | 70 | 40 | 22.9 | 0.784 | 97.7 | 481.1 | 465.7 | 53.7 | 431.9 | 0.741 | 211.1 | 8.1 | 100.3 | 27.5 | 40.3 | 21.3 | 99.5 | 24.9 | 3.464 | 55.2 | 20.8 | 27.5 | 15.7 | 47 | 31 | 0.779 | 34.9 | 54 | 4430 | 21.6 | 100.1 | 55.6 | 0.1 | 19.9 | 0 | 36 | 32.8
105300 | 2700 | 8 | 1550 | 50.1 | 45 | 50 | 30 | 31.9 | 0.051 | 104 | 11.5 | 70.1 | 40.1 | 22.9 | 0.783 | 97.7 | 481.2 | 465.6 | 53.6 | 431.6 | 0.78 | 214.3 | 8.2 | 100.3 | 27.5 | 40.3 | 21.4 | 99.5 | 24.9 | 3.473 | 55.2 | 21 | 27.5 | 15.7 | 46 | 31 | 0.781 | 34.9 | 56 | 4210 | 21.6 | 100.1 | 55.6 | 0.1 | 19.9 | 0 | 36 | 32.8
105360 | 2760 | 8 | 1549 | 50 | 45 | 50 | 30 | 31.9 | 0.05 | 104 | 11.5 | 70 | 40.1 | 23 | 0.783 | 97.7 | 480.9 | 465.4 | 53.7 | 431.4 | 0.795 | 213.5 | 8.2 | 100.2 | 27.6 | 40.3 | 21.6 | 99.4 | 24.8 | 3.459 | 55.2 | 21.2 | 27.5 | 15.7 | 46 | 31 | 0.782 | 34.9 | 54 | 4450 | 21.6 | 100.1 | 55.6 | 0 | 20 | 0 | 36 | 32.8
105420 | 2820 | 8 | 1548 | 50.1 | 44.9 | 50 | 30 | 32 | 0.05 | 104 | 11.5 | 69.9 | 40 | 22.9 | 0.783 | 97.7 | 480.7 | 465.2 | 53.7 | 431 | 0.809 | 210.2 | 8.2 | 100.2 | 27.7 | 40.3 | 21.3 | 99.4 | 24.9 | 3.505 | 55.2 | 21.1 | 27.5 | 15.7 | 46 | 31 | 0.779 | 34.9 | 56 | 4180 | 21.6 | 99.8 | 55.6 | -16.1 | 19.9 | 0 | 36 | 32.8
105480 | 2880 | 8 | 1549 | 50.3 | 44.9 | 50 | 30 | 32.1 | 0.05 | 104 | 11.5 | 70 | 39.8 | 22.9 | 0.782 | 97.7 | 480.5 | 465 | 53.7 | 430.5 | 0.826 | 209.4 | 8.2 | 100.2 | 27.5 | 40.3 | 21.5 | 99.4 | 24.9 | 3.5 | 55.1 | 21.1 | 27.5 | 15.7 | 46 | 31 | 0.779 | 34.9 | 56 | 4210 | 21.6 | 100.1 | 55.6 | 0 | 19.9 | 0 | 36.1 | 32.8
105540 | 2940 | 8 | 1550 | 50.1 | 44.9 | 50 | 30 | 32 | 0.048 | 104 | 11.5 | 70 | 39.8 | 23 | 0.783 | 97.7 | 480.1 | 464.5 | 53.7 | 430.6 | 0.828 | 209.1 | 8.2 | 100.2 | 27.6 | 40.3 | 21.4 | 99.4 | 24.8 | 3.486 | 55.2 | 21.1 | 27.5 | 15.7 | 46 | 31 | 0.779 | 34.9 | 56 | 4430 | 21.6 | 100.1 | 55.6 | -16.1 | 20 | 0 | 36 | 32.8
105600 | 3000 | 8 | 1549 | 49.8 | 45 | 50 | 30 | 32.1 | 0.051 | 104 | 11.4 | 69.8 | 39.9 | 23 | 0.781 | 97.7 | 480.1 | 464.4 | 53.7 | 431.1 | 0.849 | 207.6 | 8.1 | 100.2 | 27.5 | 40.3 | 21.5 | 99.4 | 24.8 | 3.485 | 55.1 | 21.1 | 27.5 | 15.7 | 46 | 31 | 0.779 | 34.9 | 54 | 4310 | 21.6 | 100.1 | 55.7 | 0 | 19.9 | 0 | 36.1 | 32.8
105660 | 3060 | 8 | 1550 | 49.9 | 45 | 50 | 30 | 32.1 | 0.05 | 104 | 11.5 | 70.1 | 39.9 | 22.9 | 0.783 | 97.7 | 480 | 464.3 | 53.7 | 432.3 | 0.835 | 206.6 | 8.1 | 100.2 | 27.4 | 40.4 | 21.6 | 99.4 | 24.9 | 3.489 | 55.2 | 21.2 | 27.5 | 15.7 | 46 | 31 | 0.781 | 34.9 | 56 | 4280 | 21.6 | 100.1 | 55.6 | 0 | 20 | 0 | 36 | 32.8
105720 | 3120 | 8 | 1551 | 50.3 | 45 | 50 | 30 | 31.9 | 0.05 | 104 | 11.4 | 70.1 | 40 | 23 | 0.782 | 97.7 | 480 | 464.3 | 53.6 | 432.5 | 0.878 | 207.9 | 8.2 | 100.2 | 27.3 | 40.4 | 21.7 | 99.5 | 24.8 | 3.488 | 55.1 | 21.3 | 27.5 | 15.7 | 47 | 31 | 0.78 | 34.9 | 54 | 4500 | 21.6 | 100.1 | 55.7 | 0 | 20.1 | 0 | 36.1 | 32.9
105780 | 3180 | 8 | 1548 | 49.8 | 45 | 50 | 30 | 31.9 | 0.051 | 104 | 11.4 | 70 | 40.1 | 22.9 | 0.784 | 97.7 | 479.5 | 463.9 | 53.7 | 432.7 | 0.902 | 207.2 | 8.1 | 100.2 | 27.3 | 40.4 | 21.9 | 99.4 | 24.8 | 3.476 | 55.1 | 21.4 | 27.5 | 15.7 | 47 | 31 | 0.78 | 34.9 | 56 | 4500 | 21.6 | 100.1 | 55.6 | 0.1 | 20 | 0 | 36.1 | 32.9
105840 | 3240 | 8 | 1550 | 50.2 | 45 | 50 | 30 | 32 | 0.05 | 104 | 11.4 | 70 | 40 | 22.9 | 0.784 | 97.7 | 479.8 | 464 | 53.7 | 432.8 | 0.934 | 207.3 | 8.2 | 100.2 | 27.2 | 40.4 | 21.9 | 99.4 | 24.8 | 3.463 | 55.1 | 21.4 | 27.5 | 15.7 | 47 | 31 | 0.783 | 34.5 | 56 | 4160 | 21.6 | 99.8 | 55.7 | 0.1 | 20 | 0 | 36.1 | 32.8
105900 | 3300 | 8 | 1548 | 49.8 | 45 | 50 | 30 | 32 | 0.05 | 104 | 11.5 | 70 | 40.2 | 23 | 0.782 | 97.7 | 479.3 | 463.6 | 53.7 | 432.1 | 0.948 | 210 | 8.1 | 100.2 | 27.1 | 40.4 | 21.8 | 99.4 | 24.8 | 3.475 | 55.1 | 21.4 | 27.5 | 15.7 | 47 | 31 | 0.78 | 34.9 | 54 | 4500 | 21.6 | 100.1 | 55.6 | 0 | 20.1 | 0 | 36.1 | 32.8
105960 | 3360 | 8 | 1551 | 50.2 | 45 | 50 | 30 | 32.1 | 0.051 | 104 | 11.5 | 70.1 | 40.1 | 23 | 0.782 | 97.7 | 479.2 | 463.4 | 53.6 | 432.2 | 0.963 | 207.6 | 8.2 | 100.2 | 27.2 | 40.4 | 21.8 | 99.4 | 24.7 | 3.46 | 55.1 | 21.4 | 27.5 | 15.7 | 47 | 31 | 0.784 | 34.5 | 54 | 4550 | 21.6 | 100.1 | 55.7 | 0 | 19.9 | 0 | 36.1 | 32.9
106020 | 3420 | 8 | 1551 | 49.7 | 45 | 50 | 30 | 32 | 0.05 | 104 | 11.4 | 70.1 | 40 | 23 | 0.784 | 97.7 | 478.9 | 463.2 | 53.7 | 432.5 | 0.993 | 206.6 | 8.1 | 100.2 | 27.2 | 40.4 | 21.9 | 99.5 | 24.7 | 3.448 | 55.2 | 21.5 | 27.5 | 15.7 | 47 | 31 | 0.778 | 34.9 | 56 | 4430 | 21.6 | 100.1 | 55.6 | 0 | 20 | 0 | 36.1 | 32.8
106080 | 3480 | 8 | 1550 | 49.8 | 45 | 50 | 30 | 31.8 | 0.051 | 104 | 11.4 | 70 | 40 | 23 | 0.782 | 97.7 | 479 | 463.2 | 53.6 | 433.7 | 0.988 | 207.5 | 8.1 | 100.2 | 27.3 | 40.4 | 22.1 | 99.5 | 24.7 | 3.48 | 55.1 | 21.6 | 27.5 | 15.7 | 47 | 31 | 0.782 | 34.5 | 54 | 4450 | 21.6 | 100.1 | 55.6 | 0 | 20 | 0 | 36.1 | 32.8
106140 | 3540 | 8 | 1551 | 50 | 45 | 50 | 30 | 31.9 | 0.049 | 104 | 11.4 | 70 | 40 | 23 | 0.783 | 97.7 | 478.8 | 463 | 53.6 | 434 | 1.007 | 206.3 | 8.1 | 100.3 | 27.3 | 40.4 | 21.9 | 99.5 | 24.7 | 3.472 | 55.2 | 21.5 | 27.5 | 15.7 | 47 | 31 | 0.78 | 34.5 | 56 | 4140 | 21.6 | 100.1 | 55.7 | 0.1 | 19.9 | 0 | 36.1 | 32.8
106200 | 3600 | 8 | 1548 | 49.6 | 45 | 50 | 30 | 32 | 0.05 | 104 | 11.4 | 70.1 | 40 | 23 | 0.781 | 97.7 | 478.6 | 462.7 | 53.6 | 434.3 | 0.982 | 207.5 | 8.1 | 100.3 | 27.2 | 40.4 | 22 | 99.5 | 24.7 | 3.462 | 55.2 | 21.5 | 27.5 | 15.7 | 47 | 31 | 0.781 | 34.5 | 56 | 4650 | 21.6 | 100.1 | 55.6 | 0 | 19.9 | 0 | 36.2 | 32.8
106260 | 3660 | 8 | 1550 | 49.8 | 45 | 50 | 30 | 32.2 | 0.05 | 104 | 11.4 | 70 | 40.1 | 23 | 0.783 | 97.7 | 478.4 | 462.6 | 53.7 | 434.4 | 1.01 | 206.8 | 8.1 | 100.3 | 27.2 | 40.4 | 22 | 99.5 | 24.7 | 3.466 | 55.1 | 21.5 | 27.5 | 15.7 | 47 | 31 | 0.782 | 34.5 | 56 | 4360 | 21.6 | 100.1 | 55.6 | 0 | 19.9 | 0 | 36 | 32.8
106320 | 3720 | 8 | 1545 | 49.5 | 45 | 50 | 30 | 32.2 | 0.048 | 104 | 11.4 | 70.1 | 40 | 23 | 0.783 | 97.8 | 478.1 | 462.3 | 53.6 | 434.8 | 0.969 | 206.4 | 8.1 | 100.3 | 27.3 | 40.4 | 22 | 99.6 | 24.7 | 3.47 | 55.1 | 21.5 | 27.5 | 15.7 | 47 | 31 | 0.78 | 34.5 | 56 | 4380 | 21.6 | 100.1 | 55.7 | 0 | 19.9 | 0 | 36.1 | 32.9
106380 | 3780 | 8 | 1549 | 49.6 | 45 | 50 | 30 | 32.1 | 0.05 | 104 | 11.4 | 70.1 | 40 | 23 | 0.782 | 97.8 | 478.1 | 462.2 | 53.6 | 435.2 | 1.007 | 207.1 | 8.1 | 100.3 | 27.1 | 40.4 | 21.9 | 99.6 | 24.7 | 3.491 | 55.1 | 21.5 | 27.5 | 15.7 | 47 | 31 | 0.778 | 34.5 | 54 | 4530 | 21.6 | 100.1 | 55.6 | 0 | 19.9 | 0 | 36.1 | 32.8
106440 | 3840 | 8 | 1551 | 49.6 | 45 | 50 | 30 | 32 | 0.051 | 104 | 11.4 | 70 | 40.1 | 23 | 0.783 | 97.8 | 478.2 | 462.2 | 53.6 | 435.4 | 1.081 | 206.5 | 8.1 | 100.3 | 27 | 40.4 | 21.9 | 99.6 | 24.7 | 3.466 | 55.1 | 21.5 | 27.5 | 15.7 | 47 | 31 | 0.782 | 34.5 | 56 | 4310 | 21.6 | 100.1 | 55.6 | 0 | 19.8 | 0 | 36 | 32.8
106500 | 3900 | 8 | 1550 | 49.5 | 45 | 50 | 30 | 31.9 | 0.051 | 104 | 11.5 | 70 | 40 | 23 | 0.783 | 97.8 | 478 | 462.1 | 53.6 | 435.4 | 1.073 | 206.6 | 8.1 | 100.3 | 27 | 40.4 | 22 | 99.6 | 24.7 | 3.465 | 55.1 | 21.6 | 27.5 | 15.7 | 47 | 31 | 0.779 | 34.5 | 54 | 4380 | 21.6 | 100.1 | 55.7 | 0 | 19.9 | 0 | 36 | 32.8
106560 | 3960 | 8 | 1548 | 49.5 | 45 | 50 | 30 | 31.8 | 0.05 | 104 | 11.4 | 69.9 | 40 | 23.3 | 0.782 | 97.8 | 477.8 | 461.8 | 53.6 | 434.7 | 1.05 | 206.5 | 8.1 | 100.2 | 27 | 40.4 | 21.3 | 99.5 | 24.7 | 3.457 | 55.1 | 21.1 | 27.5 | 15.7 | 47 | 31 | 0.78 | 34.5 | 56 | 4670 | 22 | 100.1 | 55.6 | 0 | 19.9 | 0 | 36.1 | 32.8
106620 | 4020 | 8 | 1552 | 49.8 | 45 | 50 | 30 | 31.9 | 0.05 | 104 | 11.5 | 70.1 | 39.9 | 23 | 0.784 | 97.8 | 477.9 | 461.9 | 53.6 | 434.6 | 1.118 | 207.1 | 8.1 | 100.3 | 27.1 | 40.4 | 21 | 99.6 | 24.7 | 3.448 | 55.1 | 20.7 | 27.5 | 15.7 | 47 | 31 | 0.779 | 34.5 | 54 | 4400 | 21.6 | 100.1 | 55.5 | 0 | 19.9 | 0 | 36.1 | 32.9
106680 | 4080 | 8 | 1549 | 49.6 | 45 | 50 | 30 | 32 | 0.05 | 104 | 11.5 | 70 | 40.1 | 22.9 | 0.782 | 97.8 | 477.6 | 461.6 | 53.6 | 434.6 | 1.166 | 206.5 | 8.1 | 100.3 | 26.9 | 40.4 | 21.2 | 99.6 | 24.7 | 3.453 | 55.1 | 20.8 | 27.5 | 15.7 | 47 | 31 | 0.782 | 34.5 | 56 | 4380 | 21.6 | 100.1 | 55.6 | 0.1 | 19.8 | 0 | 36.1 | 32.8
106740 | 4140 | 8 | 1551 | 52.2 | 45 | 50 | 30 | 32.1 | 0.049 | 104 | 11.5 | 69.9 | 40 | 23.1 | 0.783 | 97.8 | 477.4 | 461.4 | 53.7 | 435.9 | 1.159 | 206.1 | 8.5 | 100.5 | 27 | 40.4 | 21.4 | 99.8 | 24.6 | 3.561 | 56.4 | 21 | 27 | 15.7 | 47 | 31 | 0.781 | 35.7 | 57 | 4230 | 21.6 | 100.4 | 55.5 | -16.1 | 20.1 | 0 | 36.1 | 32.8
106800 | 4200 | 8 | 1551 | 49.9 | 45 | 50 | 30 | 32.1 | 0.051 | 104 | 11.5 | 70.1 | 39.9 | 23 | 0.783 | 97.8 | 477.3 | 461.2 | 53.6 | 435.3 | 1.17 | 207.4 | 8.1 | 100.3 | 27 | 40.4 | 21.1 | 99.6 | 24.6 | 3.477 | 55.1 | 20.8 | 27.5 | 15.7 | 47 | 31 | 0.779 | 34.5 | 54 | 4400 | 21.6 | 100.1 | 55.6 | -16.1 | 19.9 | 0 | 36 | 32.9
106860 | 4260 | 8 | 1552 | 50 | 45 | 50 | 30 | 32 | 0.052 | 104 | 11.5 | 69.9 | 40 | 23 | 0.781 | 97.8 | 477.3 | 461.2 | 53.6 | 434.7 | 1.21 | 206.5 | 8.1 | 100.3 | 27.1 | 40.4 | 21.3 | 99.6 | 24.6 | 3.488 | 55.1 | 21 | 27.5 | 15.7 | 47 | 31 | 0.781 | 34.5 | 54 | 4450 | 21.6 | 100.1 | 55.6 | 0 | 19.9 | 0 | 36.1 | 32.9
106920 | 4320 | 8 | 1551 | 50 | 45 | 50 | 30 | 31.9 | 0.05 | 104 | 11.5 | 69.9 | 40 | 23 | 0.782 | 97.8 | 477.1 | 461.1 | 53.6 | 434.7 | 1.166 | 208 | 8.1 | 100.3 | 27 | 40.3 | 21.4 | 99.6 | 24.6 | 3.467 | 55.1 | 21.1 | 27.5 | 15.7 | 47 | 31 | 0.779 | 34.9 | 54 | 4530 | 21.6 | 100.1 | 55.7 | -16.1 | 19.8 | 0 | 36 | 32.9
106980 | 4380 | 8 | 1549 | 49.8 | 44.9 | 50 | 30 | 32 | 0.05 | 104 | 11.5 | 70 | 39.9 | 22.8 | 0.782 | 97.8 | 476.9 | 460.8 | 53.6 | 434.8 | 1.216 | 206.1 | 8.1 | 100.3 | 26.9 | 40.3 | 21.6 | 99.6 | 24.6 | 3.478 | 55.1 | 21.1 | 27.5 | 15.7 | 47 | 31 | 0.781 | 34.5 | 56 | 4400 | 21.6 | 100.1 | 55.7 | -16.1 | 19.9 | 0 | 35.9 | 32.8
107040 | 4440 | 8 | 1549 | 49.7 | 44.9 | 50 | 30 | 32 | 0.05 | 104 | 11.5 | 70.1 | 40.1 | 22.9 | 0.782 | 97.8 | 477 | 460.9 | 53.6 | 434.7 | 1.295 | 207.3 | 8.1 | 100.3 | 27 | 40.3 | 21.9 | 99.6 | 24.5 | 3.47 | 55.1 | 21.5 | 27.5 | 15.7 | 47 | 31 | 0.78 | 34.5 | 56 | 4280 | 21.6 | 100.1 | 55.6 | 0 | 19.9 | 0 | 36 | 32.8
107100 | 4500 | 8 | 1550 | 50 | 45 | 50 | 30 | 32 | 0.048 | 104 | 11.5 | 69.9 | 40 | 23 | 0.783 | 97.8 | 476.8 | 460.6 | 53.6 | 434.8 | 1.233 | 206.3 | 8.1 | 100.3 | 26.9 | 40.4 | 22 | 99.6 | 24.5 | 3.451 | 55 | 21.6 | 27.5 | 15.7 | 47 | 31 | 0.778 | 34.5 | 56 | 4210 | 21.6 | 100.1 | 55.6 | 0 | 19.9 | 0 | 35.9 | 32.9
107160 | 4560 | 8 | 1550 | 50 | 45 | 50 | 30 | 32 | 0.05 | 104 | 11.5 | 70 | 39.9 | 22.9 | 0.782 | 97.8 | 476.9 | 460.7 | 53.6 | 434.7 | 1.329 | 205.7 | 8.1 | 100.3 | 26.9 | 40.4 | 21.9 | 99.6 | 24.5 | 3.485 | 55.1 | 21.4 | 27.5 | 15.7 | 46 | 31 | 0.78 | 34.5 | 56 | 4450 | 21.6 | 100.1 | 55.6 | -16.1 | 19.9 | 0 | 36 | 32.8
107220 | 4620 | 8 | 1550 | 50 | 45 | 50 | 30 | 31.9 | 0.05 | 104 | 11.6 | 70 | 40.1 | 23 | 0.783 | 97.8 | 476.6 | 460.4 | 53.6 | 434.9 | 1.395 | 207 | 8.1 | 100.3 | 26.9 | 40.4 | 22 | 99.6 | 24.5 | 3.459 | 55 | 21.5 | 27.5 | 15.7 | 47 | 31 | 0.78 | 34.5 | 54 | 4380 | 21.6 | 100.1 | 55.6 | 0 | 20.1 | 0 | 36.1 | 32.9
107280 | 4680 | 8 | 1550 | 49.8 | 45 | 50 | 30 | 31.9 | 0.05 | 104 | 11.6 | 70 | 40 | 23 | 0.782 | 97.8 | 476.5 | 460.3 | 53.6 | 434.5 | 1.35 | 206.7 | 8.1 | 100.3 | 26.9 | 40.4 | 22 | 99.6 | 24.5 | 3.458 | 55.1 | 21.6 | 27.5 | 15.7 | 47 | 31 | 0.782 | 34.5 | 54 | 4380 | 21.6 | 100.1 | 55.6 | -16.1 | 20 | 0 | 36 | 32.9
107340 | 4740 | 8 | 1550 | 49.9 | 45 | 50 | 30 | 31.9 | 0.051 | 104 | 11.5 | 70 | 40 | 22.9 | 0.783 | 97.8 | 476.6 | 460.3 | 53.6 | 434.5 | 1.433 | 207.9 | 8.1 | 100.3 | 27 | 40.4 | 21.8 | 99.6 | 24.5 | 3.449 | 55.1 | 21.4 | 27.5 | 15.7 | 47 | 31 | 0.777 | 34.5 | 56 | 4140 | 21.6 | 100.1 | 55.7 | 0 | 19.9 | 0 | 36 | 32.8
107400 | 4800 | 8 | 1551 | 50 | 45 | 50 | 30 | 32.1 | 0.051 | 104 | 11.6 | 70.1 | 40 | 23.2 | 0.782 | 97.8 | 476.4 | 460 | 53.6 | 434.7 | 1.359 | 206.4 | 8.1 | 100.3 | 27 | 40.4 | 21.7 | 99.6 | 24.5 | 3.451 | 55.1 | 21.3 | 27.5 | 15.7 | 47 | 31 | 0.783 | 34.5 | 56 | 4380 | 21.6 | 100.1 | 55.6 | 0 | 19.8 | 0 | 36 | 32.8
107460 | 4860 | 8 | 1548 | 49.7 | 45 | 50 | 30 | 32.2 | 0.05 | 104 | 11.6 | 69.9 | 39.9 | 23 | 0.781 | 97.8 | 476.3 | 459.9 | 53.6 | 434.5 | 1.476 | 205.8 | 8.1 | 100.3 | 26.9 | 40.4 | 21.5 | 99.6 | 24.5 | 3.451 | 55.1 | 21 | 27.5 | 15.7 | 47 | 31 | 0.78 | 34.5 | 56 | 4210 | 21.6 | 100.1 | 55.6 | -16.1 | 19.9 | 0 | 36.1 | 32.8
107520 | 4920 | 8 | 1550 | 49.9 | 45 | 50 | 30 | 32 | 0.049 | 104 | 11.6 | 69.9 | 40 | 23 | 0.783 | 97.8 | 476.3 | 459.9 | 53.6 | 434.5 | 1.534 | 206.7 | 8.1 | 100.3 | 26.9 | 40.4 | 21.6 | 99.6 | 24.5 | 3.456 | 55.1 | 21.2 | 27.5 | 15.7 | 47 | 31 | 0.78 | 34.5 | 54 | 4670 | 21.6 | 100.1 | 55.6 | 0 | 20 | 0 | 36.1 | 32.8
107580 | 4980 | 8 | 1551 | 50 | 45 | 50 | 30 | 32 | 0.05 | 104 | 11.5 | 70 | 39.9 | 23 | 0.784 | 97.8 | 476.2 | 459.8 | 53.6 | 434.6 | 1.597 | 207.8 | 8.1 | 100.3 | 27 | 40.4 | 21.8 | 99.6 | 24.4 | 3.457 | 55.1 | 21.3 | 27.5 | 15.7 | 47 | 31 | 0.78 | 34.5 | 56 | 4360 | 21.6 | 100.1 | 55.6 | 0 | 20 | 0 | 36.1 | 32.8
107640 | 5040 | 8 | 1551 | 50 | 45 | 50 | 30 | 31.8 | 0.051 | 104 | 11.5 | 70 | 40 | 23.2 | 0.781 | 97.8 | 476 | 459.6 | 53.5 | 434.8 | 1.44 | 206.4 | 8.1 | 100.3 | 26.8 | 40.4 | 21.5 | 99.6 | 24.4 | 3.473 | 55.1 | 21.2 | 27.5 | 15.7 | 47 | 31 | 0.781 | 34.5 | 54 | 4670 | 21.6 | 100.1 | 55.6 | 0 | 20.1 | 0 | 36.1 | 32.8
107700 | 5100 | 8 | 1551 | 50.1 | 45 | 50 | 30 | 31.9 | 0.05 | 104 | 11.5 | 70.1 | 40 | 23 | 0.783 | 97.8 | 476 | 459.6 | 53.6 | 435 | 1.534 | 207.1 | 8.2 | 100.3 | 26.9 | 40.4 | 21.2 | 99.6 | 24.4 | 3.471 | 55.1 | 20.8 | 27.5 | 15.7 | 47 | 31 | 0.782 | 34.9 | 56 | 4500 | 21.6 | 100.1 | 55.6 | 0 | 20.1 | 0 | 36.1 | 32.8
107760 | 5160 | 8 | 1548 | 49.7 | 45 | 50 | 30 | 31.9 | 0.049 | 104 | 11.4 | 69.8 | 40.1 | 22.8 | 0.783 | 97.8 | 475.9 | 459.5 | 53.5 | 435.2 | 1.669 | 207 | 8.1 | 100.3 | 26.8 | 40.4 | 21.4 | 99.7 | 24.4 | 3.471 | 55.1 | 20.9 | 27.5 | 15.7 | 47 | 31 | 0.784 | 34.9 | 54 | 4380 | 21.6 | 100.1 | 55.6 | 0 | 20.1 | 0 | 36.1 | 32.8
107820 | 5220 | 8 | 1552 | 50.1 | 45 | 50 | 30 | 32 | 0.049 | 104 | 11.4 | 70 | 40.1 | 22.9 | 0.783 | 97.8 | 475.9 | 459.5 | 53.6 | 435 | 1.665 | 206.2 | 8.2 | 100.3 | 26.8 | 40.4 | 21.6 | 99.6 | 24.4 | 3.468 | 55 | 21.2 | 27.5 | 15.7 | 46 | 31 | 0.781 | 34.5 | 56 | 4400 | 21.6 | 100.1 | 55.6 | 0 | 20.1 | 0 | 36.1 | 32.8
107880 | 5280 | 8 | 1551 | 50 | 45 | 50 | 30 | 32.1 | 0.048 | 104 | 11.3 | 70.1 | 40 | 22.9 | 0.783 | 97.8 | 475.7 | 459.3 | 53.5 | 435 | 1.634 | 207.3 | 8.1 | 100.3 | 26.8 | 40.4 | 21.8 | 99.7 | 24.4 | 3.448 | 55.1 | 21.3 | 27.5 | 15.7 | 46 | 31 | 0.782 | 34.5 | 56 | 4330 | 21.6 | 100.1 | 55.6 | 0 | 20.1 | 0 | 36.1 | 32.8
107940 | 5340 | 8 | 1550 | 50 | 44.9 | 50 | 30 | 32.2 | 0.05 | 104 | 11.3 | 69.8 | 40.1 | 23 | 0.781 | 97.8 | 475.7 | 459.3 | 53.5 | 435.2 | 1.725 | 207.2 | 8.2 | 100.3 | 26.7 | 40.4 | 21.6 | 99.7 | 24.4 | 3.46 | 55 | 21.2 | 27.5 | 15.7 | 46 | 31 | 0.781 | 34.5 | 56 | 4550 | 21.6 | 100.1 | 55.5 | 0.1 | 20 | 0 | 36.2 | 32.8
108000 | 5400 | 8 | 1549 | 49.8 | 45 | 50 | 30 | 32 | 0.05 | 104 | 11.4 | 70.1 | 40.1 | 23 | 0.782 | 97.8 | 475.6 | 459.1 | 53.5 | 435.1 | 1.757 | 206.1 | 8.1 | 100.3 | 26.8 | 40.4 | 21.5 | 99.7 | 24.4 | 3.47 | 55.1 | 21.1 | 27.5 | 15.7 | 46 | 31 | 0.782 | 34.9 | 54 | 4480 | 21.6 | 100.1 | 55.6 | 0 | 20 | 0 | 36.1 | 32.8
108060 | 5460 | 8 | 1549 | 50 | 45 | 50 | 30 | 31.9 | 0.051 | 104 | 11.4 | 70 | 39.9 | 23 | 0.782 | 97.8 | 475.6 | 459.1 | 53.5 | 435 | 1.862 | 207.1 | 8.1 | 100.3 | 26.9 | 40.4 | 21.8 | 99.7 | 24.4 | 3.464 | 55.1 | 21.3 | 27.5 | 15.7 | 46 | 31 | 0.78 | 34.9 | 56 | 4180 | 21.6 | 100.1 | 55.6 | 0 | 19.9 | 0 | 36.1 | 32.8
108120 | 5520 | 8 | 1550 | 50.1 | 45 | 50 | 30 | 31.8 | 0.051 | 104 | 11.4 | 70 | 39.9 | 23 | 0.783 | 97.8 | 475.4 | 458.9 | 53.6 | 434.8 | 1.789 | 206.3 | 8.2 | 100.3 | 26.9 | 40.4 | 21.9 | 99.6 | 24.4 | 3.458 | 55 | 21.4 | 27.5 | 15.7 | 46 | 31 | 0.783 | 34.5 | 54 | 4750 | 21.6 | 100.1 | 55.6 | 0 | 20 | 0 | 36 | 32.8
108180 | 5580 | 8 | 1550 | 49.9 | 45 | 50 | 30 | 31.9 | 0.051 | 104 | 11.4 | 70 | 39.9 | 23 | 0.783 | 97.8 | 475.3 | 458.8 | 53.5 | 434.4 | 1.857 | 216 | 8.1 | 100.3 | 26.9 | 40.4 | 22.1 | 99.6 | 24.4 | 3.452 | 55 | 21.6 | 27.5 | 15.7 | 46 | 31 | 0.785 | 34.5 | 54 | 4430 | 21.6 | 100.1 | 55.6 | 0 | 20 | 0 | 36.1 | 32.7
108240 | 5640 | 8 | 1550 | 49.8 | 45 | 50 | 30 | 32 | 0.049 | 104 | 11.4 | 69.8 | 40.1 | 22.8 | 0.781 | 97.8 | 475 | 458.4 | 53.6 | 435.3 | 1.695 | 217.6 | 8.1 | 100.4 | 26.9 | 40.4 | 22.2 | 99.7 | 24.4 | 3.456 | 55.1 | 21.6 | 27.5 | 15.7 | 47 | 31 | 0.782 | 34.5 | 54 | 4310 | 21.6 | 100.1 | 55.6 | 0.1 | 20 | 0 | 36.2 | 32.8
108300 | 5700 | 8 | 1551 | 50 | 45 | 50 | 30 | 32 | 0.05 | 104 | 11.4 | 70 | 40 | 23 | 0.782 | 97.8 | 475.2 | 458.6 | 53.4 | 435.9 | 1.858 | 218.7 | 8.1 | 100.4 | 26.8 | 40.4 | 22.5 | 99.7 | 24.4 | 3.468 | 55.1 | 22 | 27.5 | 15.7 | 47 | 31 | 0.78 | 34.5 | 54 | 4480 | 22 | 100.1 | 55.7 | 0.1 | 20 | 0 | 36.1 | 32.8
108360 | 5760 | 8 | 1548 | 50 | 45.1 | 50 | 30 | 32 | 0.05 | 103.9 | 11.4 | 69.9 | 39.9 | 23 | 0.783 | 97.8 | 474.7 | 458 | 53.5 | 436.9 | 1.83 | 217.7 | 8.1 | 100.4 | 26.9 | 40.5 | 22.1 | 99.7 | 24.4 | 3.461 | 55.1 | 21.8 | 27.5 | 15.7 | 47 | 31 | 0.78 | 34.5 | 54 | 4450 | 21.6 | 100.1 | 55.6 | 0.1 | 20 | 0 | 36.1 | 32.8
108420 | 5820 | 8 | 1551 | 50.1 | 45.1 | 50 | 30 | 32 | 0.053 | 104 | 11.4 | 70 | 39.9 | 23.1 | 0.781 | 97.8 | 474.5 | 457.8 | 53.6 | 436.3 | 1.58 | 223.8 | 8.2 | 100.4 | 26.9 | 40.5 | 22.1 | 99.7 | 24.5 | 3.462 | 55 | 21.7 | 27.5 | 15.7 | 47 | 31 | 0.782 | 34.9 | 56 | 4160 | 21.6 | 100.1 | 55.6 | 0.1 | 19.9 | 0 | 36.1 | 32.8
108480 | 5880 | 8 | 1551 | 50 | 45.1 | 50 | 30 | 32 | 0.05 | 104 | 11.4 | 69.9 | 40 | 23 | 0.783 | 97.8 | 474.8 | 458.1 | 53.5 | 436.2 | 1.771 | 225.3 | 8.1 | 100.4 | 26.8 | 40.5 | 21.9 | 99.7 | 24.5 | 3.451 | 55.1 | 21.5 | 27.5 | 15.7 | 47 | 31 | 0.782 | 34.5 | 54 | 4620 | 21.6 | 100.1 | 55.6 | 0 | 19.9 | 0 | 36 | 32.7
108540 | 5940 | 8 | 1551 | 49.9 | 45.1 | 50 | 30 | 32.1 | 0.05 | 104 | 11.4 | 70.1 | 39.9 | 23 | 0.781 | 97.8 | 474.6 | 457.9 | 53.5 | 436.4 | 1.829 | 225.1 | 8.1 | 100.4 | 26.9 | 40.5 | 21.9 | 99.7 | 24.5 | 3.463 | 55 | 21.5 | 27.5 | 15.7 | 47 | 31 | 0.779 | 34.5 | 56 | 4260 | 21.6 | 100.4 | 55.5 | 0 | 19.9 | 0 | 36 | 32.8
108600 | 6000 | 8 | 1550 | 49.9 | 45.1 | 50 | 30 | 32.1 | 0.05 | 104 | 11.5 | 69.9 | 40 | 23.2 | 0.782 | 97.8 | 474.1 | 457.4 | 53.5 | 436.2 | 1.534 | 226.4 | 8.1 | 100.4 | 26.8 | 40.5 | 21.9 | 99.7 | 24.6 | 3.484 | 55.1 | 21.5 | 27.5 | 15.7 | 47 | 31 | 0.778 | 34.5 | 56 | 4400 | 21.6 | 100.1 | 55.6 | -16.1 | 19.9 | 0 | 36.1 | 32.8
108660 | 6060 | 8 | 1551 | 50.2 | 45.1 | 50 | 30 | 32 | 0.048 | 104 | 11.5 | 70 | 40.1 | 23.1 | 0.783 | 97.8 | 474.2 | 457.4 | 53.5 | 436.3 | 1.666 | 225.9 | 8.2 | 100.4 | 26.8 | 40.5 | 21.4 | 99.7 | 24.6 | 3.445 | 55.1 | 21 | 27.5 | 15.7 | 47 | 31 | 0.778 | 34.5 | 54 | 4500 | 21.6 | 100.1 | 55.6 | -16.1 | 19.8 | 0 | 36 | 32.8
108720 | 6120 | 8 | 1549 | 50 | 45 | 50 | 30 | 32.1 | 0.05 | 104 | 11.5 | 70.1 | 39.9 | 22.9 | 0.781 | 97.8 | 474.3 | 457.6 | 53.5 | 436.4 | 1.838 | 226.1 | 8.2 | 100.4 | 26.8 | 40.5 | 21.5 | 99.7 | 24.6 | 3.474 | 55 | 21 | 27.5 | 15.7 | 47 | 31 | 0.778 | 34.5 | 56 | 4330 | 21.6 | 100.1 | 55.6 | -16.1 | 19.9 | 0 | 36.1 | 32.8
108780 | 6180 | 8 | 1549 | 49.8 | 45.1 | 50 | 30 | 31.9 | 0.051 | 104 | 11.5 | 70 | 40 | 23 | 0.782 | 97.8 | 473.9 | 457.1 | 53.5 | 436.4 | 1.737 | 226.8 | 8.1 | 100.4 | 26.8 | 40.5 | 21.6 | 99.7 | 24.6 | 3.454 | 55.1 | 21.2 | 27.5 | 15.7 | 47 | 31 | 0.78 | 34.9 | 56 | 4430 | 21.6 | 100.1 | 55.6 | 0 | 19.8 | 0 | 36.1 | 32.8
108840 | 6240 | 8 | 1551 | 49.9 | 45.1 | 50 | 30 | 31.8 | 0.05 | 104 | 11.5 | 70.1 | 39.8 | 22.8 | 0.782 | 97.8 | 474 | 457.2 | 53.5 | 436.4 | 1.822 | 225.7 | 8.1 | 100.4 | 26.7 | 40.5 | 21.9 | 99.7 | 24.7 | 3.455 | 55.1 | 21.3 | 27.5 | 15.7 | 47 | 31 | 0.783 | 34.5 | 56 | 4310 | 21.6 | 100.1 | 55.6 | 0 | 19.8 | 0 | 36.1 | 32.7
108900 | 6300 | 8 | 1550 | 49.9 | 45.1 | 50 | 30 | 31.8 | 0.051 | 104 | 11.5 | 70 | 39.9 | 22.9 | 0.781 | 97.8 | 473.9 | 457.1 | 53.5 | 436.4 | 1.834 | 227 | 8.1 | 100.4 | 26.6 | 40.5 | 22.1 | 99.7 | 24.7 | 3.456 | 55.1 | 21.6 | 27.5 | 15.7 | 47 | 31 | 0.781 | 34.5 | 54 | 4330 | 21.6 | 100.1 | 55.6 | -16.1 | 20 | 0 | 36 | 32.8
108960 | 6360 | 8 | 1549 | 49.9 | 45.1 | 50 | 30 | 31.9 | 0.05 | 104 | 11.5 | 70 | 40 | 23 | 0.783 | 97.8 | 473.7 | 456.9 | 53.5 | 436.2 | 1.839 | 225.3 | 8.1 | 100.4 | 26.5 | 40.5 | 22.2 | 99.7 | 24.7 | 3.463 | 55 | 21.8 | 27.5 | 15.7 | 47 | 31 | 0.781 | 34.5 | 56 | 4480 | 21.6 | 100.1 | 55.7 | 0 | 20 | 0 | 36.1 | 32.8
109020 | 6420 | 8 | 1551 | 50.1 | 45.1 | 50 | 30 | 32.1 | 0.05 | 104 | 11.5 | 69.9 | 40 | 23 | 0.781 | 97.8 | 473.8 | 456.9 | 53.5 | 436.5 | 1.845 | 226.5 | 8.2 | 100.4 | 26.5 | 40.5 | 22 | 99.7 | 24.7 | 3.445 | 55 | 21.5 | 27.5 | 15.7 | 47 | 31 | 0.782 | 34.5 | 53 | 4580 | 21.6 | 100.1 | 55.6 | 0 | 20.1 | 0 | 36.1 | 32.8
109080 | 6480 | 8 | 1547 | 49.9 | 45.1 | 50 | 30 | 32.2 | 0.05 | 104 | 11.5 | 70 | 40 | 22.9 | 0.783 | 97.8 | 473.6 | 456.8 | 53.5 | 436.5 | 1.936 | 225.2 | 8.1 | 100.4 | 26.5 | 40.5 | 22.2 | 99.7 | 24.7 | 3.444 | 55.1 | 21.7 | 27.5 | 15.7 | 47 | 31 | 0.782 | 34.5 | 56 | 4430 | 21.6 | 100.1 | 55.7 | 0.1 | 20 | 0 | 36.1 | 32.8
109140 | 6540 | 8 | 1549 | 50 | 45.1 | 50 | 30 | 32.1 | 0.051 | 104 | 11.5 | 69.9 | 40 | 23 | 0.782 | 97.8 | 473.5 | 456.6 | 53.5 | 435.5 | 1.957 | 224.5 | 8.1 | 100.4 | 26.6 | 40.5 | 21.9 | 99.7 | 24.8 | 3.441 | 55 | 21.5 | 27.5 | 15.7 | 47 | 31 | 0.779 | 34.5 | 54 | 4380 | 21.6 | 100.1 | 55.6 | 0 | 20 | 0 | 36.1 | 32.8
109200 | 6600 | 8 | 1548 | 49.6 | 45 | 50 | 30 | 31.9 | 0.05 | 104 | 11.5 | 69.9 | 40 | 22.8 | 0.781 | 97.8 | 473.4 | 456.5 | 53.5 | 435.3 | 1.971 | 224.8 | 8.1 | 100.4 | 26.5 | 40.5 | 22 | 99.7 | 24.8 | 3.473 | 55.1 | 21.6 | 27.5 | 15.7 | 47 | 31 | 0.782 | 34.5 | 56 | 4260 | 21.6 | 100.1 | 55.7 | 0 | 20.1 | 0 | 36.1 | 32.8
109260 | 6660 | 8 | 1550 | 49.8 | 45 | 50 | 30 | 31.8 | 0.049 | 104 | 11.5 | 70.2 | 40 | 23 | 0.782 | 97.8 | 473.2 | 456.3 | 53.5 | 436.2 | 1.921 | 224.9 | 8.1 | 100.4 | 26.4 | 40.5 | 22.2 | 99.7 | 24.8 | 3.463 | 55 | 21.8 | 27.5 | 15.7 | 47 | 31 | 0.778 | 34.5 | 54 | 4480 | 21.6 | 100.4 | 55.7 | 0.1 | 19.9 | 0 | 36.2 | 32.8
109320 | 6720 | 8 | 1550 | 49.9 | 45.1 | 50 | 30 | 31.9 | 0.049 | 104 | 11.5 | 69.8 | 40 | 23 | 0.781 | 97.8 | 473.2 | 456.3 | 53.5 | 436.3 | 1.944 | 224.4 | 8.1 | 100.4 | 26.5 | 40.5 | 22.3 | 99.7 | 24.8 | 3.44 | 55 | 21.8 | 27.5 | 15.7 | 47 | 31 | 0.78 | 34.5 | 54 | 4310 | 21.6 | 100.4 | 55.6 | 0.1 | 19.9 | 0 | 36.1 | 32.8
109380 | 6780 | 8 | 1550 | 49.9 | 45.1 | 50 | 30 | 32 | 0.05 | 104 | 11.5 | 70 | 40 | 23 | 0.782 | 97.8 | 473 | 456.1 | 53.5 | 436.2 | 1.942 | 227.6 | 8.1 | 100.4 | 26.4 | 40.5 | 22.2 | 99.8 | 24.9 | 3.468 | 55 | 21.8 | 27.5 | 15.7 | 47 | 31 | 0.779 | 34.5 | 56 | 4180 | 21.6 | 100.1 | 55.7 | 0 | 19.9 | 0 | 36 | 32.8
109440 | 6840 | 8 | 1551 | 50.1 | 45.1 | 50 | 30 | 32 | 0.049 | 104 | 11.5 | 69.9 | 40 | 22.9 | 0.783 | 97.8 | 472.9 | 456 | 53.4 | 436.5 | 1.855 | 225 | 8.2 | 100.4 | 26.4 | 40.5 | 22.4 | 99.7 | 24.9 | 3.458 | 55 | 21.8 | 27.5 | 15.7 | 47 | 31 | 0.778 | 34.9 | 56 | 4260 | 21.6 | 100.1 | 55.7 | 0.1 | 19.9 | 0 | 36 | 32.7
109500 | 6900 | 8 | 1548 | 49.6 | 45.1 | 50 | 30 | 32.1 | 0.05 | 104 | 11.4 | 70 | 40 | 22.9 | 0.782 | 97.8 | 472.7 | 455.7 | 53.4 | 436.6 | 1.975 | 225.7 | 8.1 | 100.5 | 26.5 | 40.5 | 22.4 | 99.8 | 25 | 3.455 | 55 | 21.9 | 27.5 | 15.7 | 47 | 31 | 0.782 | 34.5 | 54 | 4280 | 21.6 | 100.1 | 55.7 | 0.1 | 20 | 0 | 36 | 32.7
109560 | 6960 | 8 | 1549 | 50 | 45.1 | 50 | 30 | 32 | 0.049 | 104 | 11.4 | 70 | 40.1 | 23.1 | 0.782 | 97.8 | 472.7 | 455.7 | 53.5 | 436.6 | 2.008 | 225.4 | 8.1 | 100.4 | 26.5 | 40.5 | 22.4 | 99.8 | 25 | 3.451 | 55 | 22 | 27.5 | 15.7 | 47 | 31 | 0.78 | 34.5 | 54 | 4360 | 21.6 | 100.1 | 55.6 | 0.1 | 19.9 | 0 | 36.1 | 32.8
109620 | 7020 | 8 | 1551 | 50 | 45.1 | 50 | 30 | 31.9 | 0.05 | 104 | 11.4 | 70 | 40.1 | 22.9 | 0.782 | 97.8 | 472.6 | 455.5 | 53.5 | 436.7 | 2.004 | 225.3 | 8.1 | 100.4 | 26.6 | 40.5 | 22.6 | 99.8 | 25 | 3.448 | 55 | 22 | 27.5 | 15.7 | 47 | 31 | 0.778 | 34.5 | 56 | 4580 | 21.6 | 100.1 | 55.6 | 0 | 19.9 | 0 | 36.1 | 32.7
109680 | 7080 | 8 | 1550 | 50.1 | 45.1 | 50 | 30 | 32 | 0.051 | 104 | 11.4 | 70 | 40 | 23 | 0.782 | 97.8 | 472.5 | 455.4 | 53.5 | 436.8 | 1.972 | 225.4 | 8.2 | 100.5 | 26.6 | 40.5 | 22.5 | 99.8 | 25.1 | 3.454 | 55.1 | 22 | 27.5 | 15.7 | 47 | 31 | 0.783 | 34.9 | 54 | 4380 | 21.6 | 100.4 | 55.5 | 0 | 19.9 | 0 | 36.1 | 32.7
109740 | 7140 | 8 | 1552 | 50.2 | 45 | 50 | 30 | 32.1 | 0.05 | 104 | 11.4 | 69.9 | 40 | 23 | 0.784 | 97.8 | 472.5 | 455.4 | 53.4 | 437 | 1.919 | 224.7 | 8.2 | 100.5 | 26.5 | 40.5 | 22.5 | 99.8 | 25.1 | 3.455 | 55 | 22 | 27.5 | 15.7 | 47 | 31 | 0.781 | 34.9 | 54 | 4180 | 21.6 | 100.1 | 55.6 | 0 | 19.9 | 0 | 35.9 | 32.7
109800 | 7200 | 8 | 1549 | 50 | 45 | 50 | 30 | 32.1 | 0.051 | 104 | 11.5 | 70 | 40 | 23 | 0.782 | 97.8 | 472.4 | 455.4 | 53.4 | 436.8 | 1.981 | 224.6 | 8.1 | 100.4 | 26.6 | 40.4 | 22.3 | 99.8 | 25.1 | 3.453 | 55 | 21.8 | 27.5 | 15.7 | 47 | 31 | 0.78 | 34.5 | 56 | 4180 | 21.6 | 100.1 | 55.6 | -16.1 | 20 | 0 | 36.1 | 32.7
117060 | 60 | 9 | 1550 | 49.6 | 44 | 49.9 | 30 | 31.7 | 0.05 | 104 | 11.4 | 69.8 | 40 | 32.9 | 0.784 | 97.9 | 488.6 | 474.3 | 53.9 | 429.8 | 0.37 | 222.8 | 8.1 | 100.4 | 26.2 | 39.2 | 32 | 99.5 | 26.1 | 3.513 | 55.4 | 31.3 | 27.5 | 15.7 | 46 | 31 | 0.778 | 35.3 | 56 | 4670 | 21.6 | 100.1 | 55.6 | 0.1 | 20 | 0 | 36.1 | 32.7
117120 | 120 | 9 | 1551 | 50 | 44.1 | 49.9 | 30 | 32.1 | 0.049 | 104 | 11.4 | 70 | 40.1 | 32.5 | 0.784 | 97.9 | 488.5 | 474.2 | 53.9 | 429 | 0.365 | 222.9 | 8.1 | 100.4 | 26.1 | 39.3 | 31.8 | 99.5 | 25.9 | 3.504 | 55.4 | 31.2 | 27.5 | 15.7 | 46 | 31 | 0.779 | 34.9 | 56 | 4380 | 21.6 | 100.4 | 55.6 | 0 | 20 | 0 | 36 | 32.7
117180 | 180 | 9 | 1551 | 49.7 | 44.3 | 50 | 30 | 32.4 | 0.049 | 104 | 11.4 | 70 | 40.1 | 32.1 | 0.781 | 97.9 | 488.2 | 474 | 53.9 | 427.9 | 0.383 | 222.1 | 8.1 | 100.4 | 26 | 39.6 | 31.6 | 99.5 | 25.8 | 3.524 | 55.4 | 31 | 27.5 | 15.7 | 46 | 31 | 0.781 | 35.3 | 54 | 4580 | 21.6 | 100.1 | 55.7 | 0.1 | 20.1 | 0 | 36.1 | 32.6
117240 | 240 | 9 | 1561 | 51.6 | 44.5 | 50 | 30 | 32.4 | 0.046 | 104.2 | 11.4 | 69.8 | 40.1 | 31.8 | 0.783 | 97.9 | 489 | 474.6 | 53.9 | 428 | 0.381 | 221.8 | 8.3 | 100.6 | 26 | 39.8 | 31.4 | 99.8 | 25.7 | 3.623 | 56.5 | 30.7 | 27 | 15.7 | 46 | 31 | 0.782 | 35.7 | 57 | 4450 | 21.6 | 100.4 | 55.6 | 0.1 | 20 | 0 | 36 | 32.6
117300 | 300 | 9 | 1549 | 51.8 | 44.9 | 50 | 30 | 32.3 | 0.049 | 104 | 11.4 | 69.8 | 40.1 | 31.5 | 0.783 | 97.9 | 487.7 | 473.4 | 53.9 | 429.6 | 0.384 | 222.8 | 8.4 | 100.6 | 26 | 40.1 | 31.2 | 99.8 | 25.6 | 3.593 | 56.7 | 30.5 | 27 | 15.7 | 46 | 31 | 0.785 | 36.1 | 56 | 4530 | 21.6 | 100.4 | 55.6 | 0.1 | 20 | 0 | 36 | 32.6
117360 | 360 | 9 | 1552 | 50 | 45 | 50 | 30 | 31.9 | 0.052 | 104 | 11.5 | 70 | 40.2 | 31.2 | 0.783 | 97.9 | 487.5 | 473.1 | 53.9 | 429.2 | 0.37 | 223.1 | 8.1 | 100.4 | 26.1 | 40.3 | 30.7 | 99.6 | 25.6 | 3.509 | 55.3 | 30.1 | 27.5 | 15.7 | 46 | 31 | 0.779 | 34.9 | 56 | 4500 | 21.6 | 100.1 | 55.5 | 0 | 19.9 | 0 | 36 | 32.6
117420 | 420 | 9 | 1550 | 49.8 | 45.2 | 50 | 30 | 31.7 | 0.051 | 104 | 11.5 | 70 | 40 | 30.8 | 0.784 | 97.9 | 487.3 | 472.9 | 53.9 | 428.8 | 0.374 | 217.5 | 8.1 | 100.4 | 26.1 | 40.5 | 30.4 | 99.6 | 25.5 | 3.5 | 55.3 | 29.7 | 27.5 | 15.7 | 47 | 31 | 0.78 | 34.9 | 56 | 4620 | 21.6 | 100.1 | 55.5 | 0 | 20 | 0 | 36 | 32.6
117480 | 480 | 9 | 1549 | 49.6 | 45.2 | 50 | 30 | 31.8 | 0.049 | 104 | 11.5 | 70 | 40.1 | 30.5 | 0.783 | 97.9 | 486.8 | 472.2 | 53.9 | 427.8 | 0.389 | 216.1 | 8.1 | 100.4 | 26.1 | 40.5 | 30 | 99.5 | 25.5 | 3.511 | 55.3 | 29.4 | 27.5 | 15.7 | 47 | 31 | 0.782 | 34.9 | 54 | 4380 | 21.6 | 100.1 | 55.7 | 0 | 20.1 | 0 | 36 | 32.6
117540 | 540 | 9 | 1552 | 50 | 45.3 | 50 | 30 | 31.9 | 0.049 | 104 | 11.5 | 70.1 | 40 | 30.1 | 0.782 | 97.9 | 486.8 | 472.2 | 53.9 | 428.5 | 0.376 | 215.4 | 8.1 | 100.4 | 26 | 40.5 | 29.6 | 99.6 | 25.5 | 3.522 | 55.3 | 29 | 27.5 | 15.7 | 47 | 31 | 0.781 | 34.9 | 56 | 4500 | 21.6 | 100.4 | 55.6 | 0.1 | 20 | 0 | 36 | 32.6
117600 | 600 | 9 | 1551 | 49.9 | 45.3 | 50 | 30 | 32.1 | 0.049 | 104 | 11.5 | 69.8 | 39.9 | 29.8 | 0.783 | 97.9 | 486.6 | 472 | 53.9 | 428.5 | 0.366 | 215.6 | 8.1 | 100.4 | 25.9 | 40.5 | 29.4 | 99.6 | 25.4 | 3.506 | 55.3 | 28.7 | 27.5 | 15.7 | 47 | 31 | 0.78 | 34.9 | 56 | 4230 | 22 | 100.4 | 55.6 | 0 | 20.1 | 0 | 36 | 32.6
117660 | 660 | 9 | 1552 | 50.1 | 45.2 | 50 | 30 | 32.1 | 0.05 | 104 | 11.5 | 70.1 | 39.9 | 29.5 | 0.783 | 97.9 | 486.6 | 471.9 | 53.9 | 428.2 | 0.373 | 215.3 | 8.1 | 100.4 | 25.9 | 40.5 | 28.9 | 99.6 | 25.4 | 3.502 | 55.3 | 28.3 | 27.5 | 15.7 | 47 | 31 | 0.783 | 34.9 | 56 | 4360 | 21.6 | 100.4 | 55.6 | 0.1 | 20.1 | 0 | 35.9 | 32.6
117720 | 720 | 9 | 1551 | 49.6 | 45.2 | 50 | 30 | 32.1 | 0.05 | 104 | 11.5 | 70.1 | 40 | 29.2 | 0.782 | 97.9 | 486.2 | 471.5 | 53.9 | 428.1 | 0.392 | 215.4 | 8.1 | 100.4 | 25.9 | 40.4 | 28.4 | 99.6 | 25.4 | 3.487 | 55.3 | 27.9 | 27.5 | 15.7 | 47 | 31 | 0.783 | 34.9 | 56 | 4380 | 22 | 100.4 | 55.5 | 0 | 19.9 | 0 | 35.9 | 32.6
117780 | 780 | 9 | 1551 | 51.9 | 45.2 | 50 | 30 | 31.9 | 0.051 | 104 | 11.5 | 70.1 | 39.9 | 28.9 | 0.783 | 97.9 | 486 | 471.3 | 53.8 | 430.4 | 0.388 | 214.9 | 8.4 | 100.7 | 26 | 40.4 | 28 | 99.8 | 25.4 | 3.604 | 56.7 | 27.4 | 27 | 15.7 | 47 | 31 | 0.778 | 35.7 | 57 | 4330 | 21.6 | 98.8 | 55.5 | 0.1 | 19.9 | 0 | 36 | 32.6
117840 | 840 | 9 | 1551 | 49.9 | 45.2 | 50 | 30 | 31.9 | 0.051 | 104 | 11.5 | 69.9 | 40 | 28.5 | 0.782 | 97.9 | 485.8 | 471 | 53.8 | 430.2 | 0.362 | 214.6 | 8.1 | 100.5 | 26 | 40.4 | 27.6 | 99.6 | 25.4 | 3.499 | 55.2 | 27 | 27.5 | 15.7 | 47 | 31 | 0.78 | 34.9 | 54 | 4450 | 21.6 | 100.4 | 55.6 | 0.1 | 20 | 0 | 36 | 32.6
117900 | 900 | 9 | 1550 | 50 | 45.1 | 50 | 30 | 32.1 | 0.05 | 104 | 11.5 | 70 | 40 | 28.2 | 0.783 | 97.9 | 485.7 | 471 | 53.8 | 429.5 | 0.375 | 215.7 | 8.1 | 100.4 | 26.1 | 40.3 | 27.2 | 99.6 | 25.3 | 3.486 | 55.2 | 26.6 | 27.5 | 15.7 | 47 | 31 | 0.781 | 34.9 | 54 | 4450 | 21.6 | 100.4 | 55.5 | 0.1 | 19.9 | 0 | 36 | 32.6
117960 | 960 | 9 | 1549 | 49.5 | 45 | 50 | 30 | 32.1 | 0.05 | 104 | 11.5 | 70.1 | 39.9 | 27.9 | 0.782 | 97.9 | 485.5 | 470.7 | 53.9 | 428.5 | 0.387 | 215.3 | 8.1 | 100.4 | 26.1 | 40.3 | 26.6 | 99.6 | 25.3 | 3.493 | 55.2 | 26.1 | 27.5 | 15.7 | 46 | 31 | 0.78 | 34.5 | 54 | 4450 | 21.6 | 100.1 | 55.6 | 0.1 | 20.1 | 0 | 36 | 32.6
118020 | 1020 | 9 | 1552 | 49.8 | 45 | 50 | 30 | 32.1 | 0.048 | 104 | 11.5 | 70 | 40 | 27.5 | 0.782 | 97.9 | 485.6 | 470.8 | 53.8 | 429.2 | 0.368 | 215.4 | 8.1 | 100.5 | 26 | 40.3 | 26.2 | 99.6 | 25.3 | 3.496 | 55.2 | 25.7 | 27.5 | 15.7 | 46 | 31 | 0.779 | 34.9 | 56 | 4500 | 21.6 | 100.4 | 55.6 | 0.1 | 19.9 | 0 | 36 | 32.6
118080 | 1080 | 9 | 1551 | 49.9 | 45 | 50 | 30 | 32.1 | 0.049 | 104 | 11.5 | 70 | 40 | 27.2 | 0.782 | 97.9 | 485.3 | 470.5 | 53.7 | 429.3 | 0.366 | 215.1 | 8.1 | 100.5 | 26 | 40.3 | 25.8 | 99.6 | 25.3 | 3.487 | 55.2 | 25.3 | 27.5 | 15.7 | 46 | 31 | 0.782 | 34.9 | 54 | 4400 | 21.6 | 100.4 | 55.6 | 0.1 | 19.9 | 0 | 36 | 32.6
118140 | 1140 | 9 | 1550 | 49.9 | 45 | 50 | 30 | 31.9 | 0.051 | 104 | 11.6 | 70.2 | 40.1 | 26.8 | 0.783 | 97.9 | 485.2 | 470.3 | 53.8 | 429.5 | 0.367 | 214.8 | 8.1 | 100.5 | 25.9 | 40.3 | 25.4 | 99.7 | 25.3 | 3.489 | 55.3 | 24.9 | 27.5 | 15.7 | 46 | 31 | 0.782 | 34.9 | 54 | 4380 | 21.6 | 100.4 | 55.6 | 0.1 | 20.1 | 0 | 35.8 | 32.6
118200 | 1200 | 9 | 1547 | 49.5 | 45 | 50 | 30 | 31.8 | 0.051 | 104 | 11.6 | 70 | 40.1 | 26.5 | 0.783 | 97.9 | 484.8 | 469.9 | 53.8 | 428.5 | 0.376 | 215.3 | 8.1 | 100.5 | 25.9 | 40.3 | 24.9 | 99.6 | 25.3 | 3.484 | 55.2 | 24.4 | 27.5 | 15.7 | 46 | 31 | 0.779 | 34.9 | 56 | 4210 | 21.6 | 100.4 | 55.6 | 0.1 | 20 | 0 | 35.9 | 32.6
118260 | 1260 | 9 | 1555 | 51.2 | 45.1 | 50 | 30 | 31.9 | 0.049 | 104.1 | 11.6 | 69.9 | 40.1 | 26.2 | 0.781 | 97.9 | 485.2 | 470.2 | 53.7 | 429.6 | 0.383 | 217.6 | 8.4 | 100.7 | 25.9 | 40.4 | 24.4 | 99.9 | 25.3 | 3.613 | 56.3 | 23.9 | 27 | 16.1 | 47 | 31 | 0.78 | 35.7 | 55 | 4720 | 21.6 | 100.4 | 55.6 | 0.1 | 19.9 | 0 | 35.8 | 32.6
118320 | 1320 | 9 | 1549 | 51.9 | 45.1 | 50 | 30 | 32 | 0.048 | 104 | 11.6 | 70 | 40 | 25.9 | 0.783 | 98 | 484.5 | 469.5 | 53.8 | 431.7 | 0.376 | 217.5 | 8.5 | 100.7 | 25.8 | 40.4 | 23.9 | 100 | 25.3 | 3.596 | 56.6 | 23.7 | 27 | 15.7 | 47 | 31 | 0.781 | 35.7 | 57 | 4670 | 21.6 | 98.8 | 55.6 | 0 | 19.9 | 0 | 36 | 32.6
118380 | 1380 | 9 | 1549 | 49.9 | 45.1 | 50 | 30 | 32.1 | 0.051 | 104 | 11.6 | 69.9 | 40 | 25.5 | 0.783 | 98 | 484.2 | 469.2 | 53.7 | 431.3 | 0.367 | 218.2 | 8.1 | 100.5 | 25.7 | 40.4 | 23.5 | 99.8 | 25.3 | 3.519 | 55.3 | 23.1 | 27.5 | 15.7 | 47 | 31 | 0.776 | 34.9 | 54 | 4430 | 21.6 | 100.4 | 55.6 | 0.1 | 19.9 | 0 | 35.9 | 32.6
118440 | 1440 | 9 | 1550 | 50 | 45.1 | 50 | 30 | 32 | 0.051 | 104 | 11.6 | 70.1 | 40.1 | 25.2 | 0.783 | 97.9 | 484.1 | 469 | 53.8 | 430.1 | 0.379 | 217.1 | 8.1 | 100.5 | 25.7 | 40.3 | 23 | 99.7 | 25.2 | 3.508 | 55.2 | 22.7 | 27.5 | 15.7 | 46 | 31 | 0.78 | 34.9 | 54 | 4580 | 21.6 | 100.4 | 55.6 | 0 | 19.9 | 0 | 35.9 | 32.6
118500 | 1500 | 9 | 1551 | 49.6 | 45 | 50 | 30 | 32 | 0.051 | 104 | 11.5 | 69.9 | 40 | 24.9 | 0.784 | 97.9 | 484.2 | 469.1 | 53.7 | 430.1 | 0.382 | 217.1 | 8.1 | 100.5 | 25.8 | 40.3 | 22.4 | 99.7 | 25.2 | 3.489 | 55.2 | 22.1 | 27.5 | 15.7 | 46 | 31 | 0.783 | 34.9 | 54 | 4480 | 21.6 | 100.4 | 55.8 | 0 | 19.9 | 0 | 35.9 | 32.6
118560 | 1560 | 9 | 1550 | 49.6 | 45 | 50 | 30 | 31.8 | 0.05 | 104 | 11.5 | 69.9 | 40.1 | 24.5 | 0.781 | 97.9 | 484 | 468.9 | 53.7 | 431.3 | 0.368 | 218.4 | 8.1 | 100.5 | 25.8 | 40.3 | 21.9 | 99.7 | 25.2 | 3.505 | 55.2 | 21.6 | 27.5 | 15.7 | 46 | 31 | 0.779 | 34.9 | 54 | 4670 | 21.6 | 100.4 | 55.6 | 0 | 19.9 | 0 | 35.8 | 32.6
118620 | 1620 | 9 | 1550 | 49.7 | 44.9 | 50 | 30 | 31.9 | 0.05 | 104 | 11.4 | 70.1 | 40 | 24.2 | 0.782 | 97.9 | 483.8 | 468.7 | 53.7 | 431.3 | 0.367 | 216.5 | 8.1 | 100.5 | 25.7 | 40.2 | 21.5 | 99.7 | 25.1 | 3.502 | 55.2 | 21.2 | 27.5 | 15.7 | 46 | 31 | 0.781 | 34.5 | 54 | 4480 | 21.6 | 100.4 | 55.7 | 0.1 | 19.9 | 0 | 35.9 | 32.6
118680 | 1680 | 9 | 1552 | 50.3 | 44.9 | 50 | 30 | 32.1 | 0.05 | 104 | 11.4 | 70 | 40.1 | 23.8 | 0.784 | 97.9 | 483.8 | 468.7 | 53.7 | 431.3 | 0.357 | 216.7 | 8.2 | 100.6 | 25.6 | 40.2 | 21.1 | 99.8 | 25.1 | 3.505 | 55.2 | 20.8 | 27.5 | 15.7 | 46 | 31 | 0.781 | 34.9 | 54 | 4530 | 21.6 | 100.4 | 55.6 | 0 | 20.1 | 0 | 35.9 | 32.6
118740 | 1740 | 9 | 1548 | 50.1 | 44.8 | 50 | 30 | 32.2 | 0.049 | 104 | 11.4 | 69.9 | 40 | 23.5 | 0.781 | 97.9 | 483.4 | 468.3 | 53.7 | 430.8 | 0.366 | 216.9 | 8.2 | 100.5 | 25.7 | 40.1 | 20.6 | 99.7 | 25 | 3.518 | 55.2 | 20.4 | 27.5 | 15.7 | 46 | 31 | 0.778 | 34.5 | 54 | 4600 | 21.6 | 100.4 | 55.6 | 0 | 20.1 | 0 | 35.9 | 32.6
118800 | 1800 | 9 | 1551 | 50 | 44.8 | 50 | 30 | 32.2 | 0.047 | 104 | 11.4 | 70 | 40 | 23.2 | 0.784 | 97.9 | 483.4 | 468.2 | 53.7 | 430.6 | 0.371 | 215.6 | 8.1 | 100.6 | 25.8 | 40.1 | 19.8 | 99.8 | 24.9 | 3.497 | 55.2 | 19.7 | 27.5 | 15.7 | 46 | 31 | 0.778 | 34.9 | 54 | 4580 | 21.6 | 100.4 | 55.6 | 0.1 | 19.8 | 0 | 35.9 | 32.6
118860 | 1860 | 9 | 1548 | 49.8 | 44.8 | 50 | 30 | 32.1 | 0.05 | 104 | 11.4 | 70.1 | 40 | 22.9 | 0.782 | 97.9 | 483.2 | 468.1 | 53.6 | 431.4 | 0.363 | 215.5 | 8.1 | 100.6 | 25.8 | 40.1 | 20.2 | 99.8 | 24.9 | 3.514 | 55.2 | 19.8 | 27.5 | 15.7 | 46 | 31 | 0.781 | 34.9 | 54 | 4260 | 21.6 | 100.4 | 55.6 | 0 | 20 | 0 | 36 | 32.6
118920 | 1920 | 9 | 1552 | 50.3 | 44.8 | 50 | 30 | 32 | 0.051 | 104 | 11.4 | 69.9 | 39.9 | 23 | 0.783 | 97.9 | 483.3 | 468.1 | 53.6 | 431.5 | 0.378 | 215.5 | 8.2 | 100.5 | 25.6 | 40.2 | 20.4 | 99.8 | 24.8 | 3.491 | 55.2 | 20 | 27.5 | 15.7 | 46 | 31 | 0.782 | 34.5 | 54 | 4620 | 21.6 | 100.4 | 55.6 | 0 | 19.9 | 0 | 36 | 32.7
118980 | 1980 | 9 | 1550 | 50.2 | 44.8 | 50 | 30 | 31.9 | 0.051 | 104 | 11.4 | 70.1 | 40 | 23 | 0.783 | 97.9 | 482.8 | 467.6 | 53.7 | 430.6 | 0.388 | 215.6 | 8.2 | 100.6 | 25.5 | 40.2 | 20.3 | 99.8 | 24.7 | 3.481 | 55.2 | 19.9 | 27.5 | 15.7 | 46 | 31 | 0.783 | 34.9 | 54 | 4330 | 21.6 | 100.4 | 55.6 | 0 | 20 | 0 | 36 | 32.6
119040 | 2040 | 9 | 1550 | 50.1 | 44.8 | 50 | 30 | 31.9 | 0.051 | 104 | 11.4 | 70.1 | 39.9 | 23 | 0.781 | 97.9 | 482.6 | 467.3 | 53.7 | 430.6 | 0.403 | 216.1 | 8.2 | 100.6 | 25.5 | 40.2 | 20.4 | 99.8 | 24.7 | 3.497 | 55.2 | 20.1 | 27.5 | 15.7 | 46 | 31 | 0.781 | 34.9 | 56 | 4310 | 21.6 | 100.4 | 55.6 | 0 | 20 | 0 | 35.9 | 32.6
119100 | 2100 | 9 | 1549 | 49.9 | 44.9 | 50 | 30 | 32 | 0.05 | 104 | 11.4 | 69.9 | 40 | 23 | 0.783 | 98 | 482.6 | 467.4 | 53.6 | 430.8 | 0.434 | 215.9 | 8.1 | 100.5 | 25.4 | 40.2 | 20.6 | 99.9 | 24.6 | 3.478 | 55.1 | 20.1 | 27.5 | 15.7 | 46 | 31 | 0.778 | 34.5 | 54 | 4720 | 21.6 | 100.1 | 55.6 | -16.1 | 20.1 | 0 | 35.9 | 32.6
119160 | 2160 | 9 | 1550 | 49.6 | 44.9 | 50 | 30 | 32.1 | 0.05 | 104 | 11.4 | 69.9 | 39.9 | 22.8 | 0.783 | 98 | 482.3 | 467 | 53.7 | 431.7 | 0.445 | 215.6 | 8.1 | 100.6 | 25.3 | 40.3 | 20.7 | 99.9 | 24.6 | 3.467 | 55.2 | 20.2 | 27.5 | 15.7 | 46 | 31 | 0.782 | 34.5 | 56 | 4530 | 21.6 | 100.4 | 55.6 | 0 | 20.1 | 0 | 35.9 | 32.6
119220 | 2220 | 9 | 1549 | 49.7 | 44.9 | 50 | 30 | 32 | 0.049 | 104 | 11.4 | 70.1 | 39.9 | 22.8 | 0.782 | 98 | 482.4 | 467 | 53.6 | 432.8 | 0.501 | 215.8 | 8.1 | 100.6 | 25.5 | 40.3 | 21.4 | 99.9 | 24.6 | 3.489 | 55.2 | 20.9 | 27.5 | 15.7 | 46 | 31 | 0.78 | 34.9 | 56 | 4360 | 21.6 | 100.4 | 55.7 | 0 | 20.1 | 0 | 35.9 | 32.7
119280 | 2280 | 9 | 1551 | 49.8 | 44.9 | 50 | 30 | 32 | 0.05 | 104 | 11.4 | 69.9 | 40 | 22.9 | 0.784 | 98 | 482 | 466.6 | 53.7 | 433.5 | 0.521 | 218.9 | 8.1 | 100.6 | 25.4 | 40.3 | 21.5 | 99.9 | 24.5 | 3.491 | 55.2 | 21.1 | 27.5 | 15.7 | 46 | 31 | 0.781 | 34.5 | 56 | 4450 | 21.6 | 100.1 | 55.7 | 0 | 20.1 | 0 | 35.9 | 32.7
119340 | 2340 | 9 | 1551 | 50 | 44.9 | 50 | 30 | 31.9 | 0.053 | 104 | 11.4 | 69.9 | 40.1 | 22.9 | 0.782 | 98 | 481.9 | 466.4 | 53.6 | 433.6 | 0.537 | 222.1 | 8.1 | 100.6 | 25.5 | 40.3 | 21.6 | 99.9 | 24.5 | 3.491 | 55.2 | 21.2 | 27.5 | 15.7 | 46 | 31 | 0.78 | 34.5 | 54 | 4280 | 21.6 | 100.4 | 55.6 | 0 | 20.1 | 0 | 36 | 32.7
119400 | 2400 | 9 | 1550 | 49.8 | 44.9 | 50 | 30 | 31.9 | 0.049 | 104 | 11.4 | 70.1 | 39.9 | 22.9 | 0.783 | 98 | 481.6 | 466.2 | 53.6 | 433.3 | 0.543 | 221.8 | 8.1 | 100.6 | 25.5 | 40.3 | 21.7 | 100 | 24.4 | 3.495 | 55.2 | 21.3 | 27.5 | 15.7 | 46 | 31 | 0.782 | 34.9 | 54 | 4720 | 21.6 | 100.4 | 55.6 | 0 | 20.1 | 0 | 36 | 32.7
119460 | 2460 | 9 | 1548 | 50.1 | 44.9 | 50 | 30 | 32 | 0.05 | 104 | 11.4 | 70 | 40 | 22.9 | 0.784 | 98 | 481.6 | 466.2 | 53.7 | 433.3 | 0.569 | 217.6 | 8.2 | 100.6 | 25.4 | 40.3 | 21.9 | 100 | 24.4 | 3.493 | 55.2 | 21.5 | 27.5 | 15.7 | 46 | 31 | 0.779 | 34.5 | 54 | 4480 | 21.6 | 100.4 | 55.6 | 0.1 | 20 | 0 | 36 | 32.7
119520 | 2520 | 9 | 1550 | 50 | 44.9 | 50 | 30 | 32.1 | 0.05 | 104 | 11.4 | 70 | 40 | 23 | 0.782 | 98 | 481.3 | 465.9 | 53.6 | 433.1 | 0.58 | 216.2 | 8.1 | 100.6 | 25.4 | 40.3 | 22.1 | 100 | 24.4 | 3.505 | 55.2 | 21.6 | 27.5 | 15.7 | 46 | 31 | 0.784 | 34.9 | 54 | 4230 | 21.6 | 100.4 | 55.6 | 0 | 20.1 | 0 | 36 | 32.7
119580 | 2580 | 9 | 1552 | 50.3 | 44.9 | 50 | 30 | 32.1 | 0.048 | 104 | 11.4 | 70 | 39.9 | 23 | 0.782 | 98 | 481.3 | 465.8 | 53.7 | 432.8 | 0.63 | 217.8 | 8.2 | 100.6 | 25.4 | 40.3 | 22 | 99.9 | 24.3 | 3.48 | 55.1 | 21.6 | 27.5 | 15.7 | 46 | 31 | 0.78 | 34.5 | 56 | 4230 | 21.6 | 100.4 | 55.7 | 0 | 20.1 | 0 | 36 | 32.6
119640 | 2640 | 9 | 1549 | 49.8 | 44.9 | 50 | 30 | 32.2 | 0.049 | 104 | 11.4 | 70 | 39.9 | 23 | 0.781 | 98 | 481 | 465.5 | 53.7 | 432 | 0.666 | 218.4 | 8.1 | 100.6 | 25.4 | 40.3 | 21.7 | 99.9 | 24.3 | 3.481 | 55.2 | 21.3 | 27.5 | 15.7 | 46 | 31 | 0.781 | 34.5 | 54 | 4620 | 21.6 | 100.4 | 55.6 | 0 | 20.1 | 0 | 36 | 32.7
119700 | 2700 | 9 | 1549 | 50.1 | 44.9 | 50 | 30 | 31.9 | 0.051 | 104 | 11.4 | 69.9 | 40 | 23 | 0.782 | 98 | 480.9 | 465.3 | 53.7 | 433 | 0.678 | 218.7 | 8.2 | 100.6 | 25.3 | 40.3 | 21.8 | 100 | 24.3 | 3.479 | 55.1 | 21.4 | 27.5 | 15.7 | 46 | 31 | 0.778 | 34.9 | 56 | 4210 | 21.6 | 100.4 | 55.6 | 0.1 | 20.1 | 0 | 36 | 32.7
119760 | 2760 | 9 | 1551 | 50.3 | 44.9 | 50 | 30 | 31.8 | 0.051 | 104 | 11.4 | 70.1 | 39.9 | 23 | 0.783 | 98 | 480.8 | 465.3 | 53.6 | 432.9 | 0.732 | 215 | 8.2 | 100.6 | 25.1 | 40.3 | 21.7 | 100 | 24.2 | 3.47 | 55.1 | 21.4 | 27.5 | 15.7 | 46 | 31 | 0.781 | 34.9 | 56 | 4180 | 21.6 | 100.4 | 55.6 | 0.1 | 20.1 | 0 | 35.9 | 32.6
119820 | 2820 | 9 | 1549 | 49.7 | 44.9 | 50 | 30 | 31.9 | 0.051 | 104 | 11.4 | 70 | 40 | 23 | 0.782 | 98 | 480.5 | 464.9 | 53.7 | 432.5 | 0.723 | 214.9 | 8.1 | 100.6 | 25.1 | 40.3 | 21.7 | 100 | 24.2 | 3.481 | 55.2 | 21.4 | 27.5 | 15.7 | 46 | 31 | 0.778 | 34.9 | 56 | 4260 | 21.6 | 100.4 | 55.6 | 0 | 20.1 | 0 | 36 | 32.7
119880 | 2880 | 9 | 1553 | 50.3 | 44.9 | 50 | 30 | 32 | 0.051 | 104 | 11.4 | 69.9 | 40 | 22.9 | 0.783 | 98 | 480.5 | 464.9 | 53.7 | 433 | 0.726 | 214.7 | 8.2 | 100.6 | 25.2 | 40.3 | 21.8 | 100 | 24.1 | 3.487 | 55.1 | 21.4 | 27.5 | 15.7 | 46 | 31 | 0.78 | 34.5 | 56 | 4530 | 21.6 | 100.4 | 55.6 | 0 | 20.1 | 0 | 35.9 | 32.7
119940 | 2940 | 9 | 1551 | 50.5 | 44.9 | 50 | 30 | 32.1 | 0.051 | 104 | 11.5 | 70 | 39.9 | 23 | 0.782 | 98 | 480.4 | 464.8 | 53.7 | 433.3 | 0.736 | 214.7 | 8.2 | 100.6 | 25.1 | 40.3 | 22 | 100 | 24.1 | 3.498 | 55.2 | 21.6 | 27.5 | 15.7 | 46 | 31 | 0.778 | 34.5 | 54 | 4450 | 21.6 | 100.4 | 55.6 | 0.1 | 20.1 | 0 | 36 | 32.7
120000 | 3000 | 9 | 1551 | 50.3 | 44.9 | 50 | 30 | 32.1 | 0.05 | 104 | 11.5 | 70.1 | 40 | 23 | 0.782 | 98 | 480 | 464.4 | 53.6 | 432.3 | 0.778 | 215 | 8.2 | 100.6 | 25 | 40.3 | 22 | 100 | 24 | 3.49 | 55.2 | 21.6 | 27.5 | 15.7 | 46 | 31 | 0.783 | 34.9 | 56 | 4230 | 21.6 | 100.4 | 55.6 | 0 | 20.1 | 0 | 35.9 | 32.7
120060 | 3060 | 9 | 1548 | 49.9 | 44.9 | 50 | 30 | 32 | 0.05 | 104 | 11.5 | 69.8 | 40.1 | 23 | 0.783 | 98 | 479.8 | 464.1 | 53.6 | 433.1 | 0.775 | 215.1 | 8.1 | 100.7 | 24.9 | 40.3 | 21.8 | 100 | 24 | 3.47 | 55.2 | 21.5 | 27.5 | 15.7 | 46 | 31 | 0.78 | 34.5 | 54 | 4360 | 21.6 | 100.4 | 55.6 | 0 | 20.1 | 0 | 35.9 | 32.7
120120 | 3120 | 9 | 1550 | 50 | 44.9 | 50 | 30 | 31.9 | 0.051 | 104 | 11.5 | 70 | 40.1 | 22.9 | 0.783 | 98 | 479.9 | 464.1 | 53.5 | 433.7 | 0.788 | 215 | 8.2 | 100.7 | 24.9 | 40.3 | 22 | 100 | 23.9 | 3.476 | 55.2 | 21.5 | 27.5 | 15.7 | 46 | 31 | 0.782 | 34.9 | 54 | 4450 | 21.6 | 100.4 | 55.6 | 0 | 20.1 | 0 | 36 | 32.7
120180 | 3180 | 9 | 1550 | 50.4 | 44.9 | 50 | 30 | 31.8 | 0.05 | 104 | 11.5 | 70.1 | 40 | 22.9 | 0.781 | 98 | 479.6 | 463.9 | 53.5 | 433.7 | 0.785 | 215.6 | 8.2 | 100.7 | 24.9 | 40.3 | 22.2 | 100 | 23.9 | 3.504 | 55.2 | 21.7 | 27.5 | 15.7 | 46 | 31 | 0.776 | 34.9 | 54 | 4600 | 21.6 | 100.4 | 55.6 | 0 | 20.1 | 0 | 36 | 32.7
120240 | 3240 | 9 | 1550 | 50.3 | 44.9 | 50 | 30 | 31.9 | 0.049 | 104 | 11.5 | 69.9 | 40 | 23 | 0.783 | 98 | 479.3 | 463.5 | 53.6 | 432.9 | 0.802 | 214.9 | 8.2 | 100.6 | 24.8 | 40.3 | 22.3 | 100 | 23.9 | 3.478 | 55.1 | 21.8 | 27.5 | 15.7 | 46 | 31 | 0.779 | 34.9 | 56 | 4180 | 21.6 | 100.4 | 55.6 | 0 | 19.9 | 0 | 36 | 32.7
120300 | 3300 | 9 | 1551 | 50.1 | 45 | 50 | 30 | 32.1 | 0.049 | 104 | 11.5 | 70 | 40 | 23 | 0.781 | 98 | 479.3 | 463.5 | 53.6 | 432.7 | 0.805 | 214.9 | 8.2 | 100.6 | 24.7 | 40.3 | 22.2 | 100 | 23.8 | 3.476 | 55.1 | 21.8 | 27.5 | 15.7 | 46 | 31 | 0.781 | 34.5 | 54 | 4450 | 21.6 | 100.4 | 55.6 | 0 | 20 | 0 | 36 | 32.7
120360 | 3360 | 9 | 1551 | 50.1 | 45 | 50 | 30 | 32.1 | 0.048 | 104 | 11.4 | 69.9 | 40 | 22.9 | 0.782 | 98 | 479 | 463.2 | 53.6 | 433.5 | 0.827 | 214.5 | 8.2 | 100.6 | 24.9 | 40.3 | 22.4 | 100 | 23.8 | 3.482 | 55.2 | 21.9 | 27.5 | 15.7 | 46 | 31 | 0.781 | 34.9 | 56 | 4040 | 21.6 | 100.4 | 55.6 | 0 | 19.8 | 0 | 35.9 | 32.7
120420 | 3420 | 9 | 1551 | 50.5 | 45 | 50 | 30 | 32.2 | 0.051 | 104 | 11.5 | 70 | 40.1 | 23 | 0.782 | 98 | 479.1 | 463.2 | 53.6 | 433.9 | 0.836 | 215.1 | 8.2 | 100.6 | 24.8 | 40.4 | 22.3 | 100 | 23.8 | 3.48 | 55.1 | 21.8 | 27.5 | 15.7 | 47 | 31 | 0.778 | 34.5 | 56 | 4310 | 21.6 | 100.4 | 55.7 | 0 | 20.1 | 0 | 36.1 | 32.7
120480 | 3480 | 9 | 1550 | 50.1 | 45 | 50 | 30 | 32 | 0.051 | 104 | 11.5 | 70.1 | 40 | 22.9 | 0.784 | 98 | 478.7 | 462.9 | 53.6 | 433 | 0.874 | 216.7 | 8.2 | 100.5 | 24.7 | 40.4 | 22.4 | 99.9 | 23.8 | 3.482 | 55 | 21.9 | 27.5 | 15.7 | 46 | 31 | 0.78 | 34.5 | 56 | 4360 | 21.6 | 100.1 | 55.7 | -16.1 | 19.9 | 0 | 35.9 | 32.7
120540 | 3540 | 9 | 1550 | 49.9 | 45 | 50 | 30 | 31.9 | 0.051 | 104 | 11.5 | 69.9 | 40 | 23 | 0.783 | 98 | 478.5 | 462.6 | 53.6 | 432.7 | 0.894 | 215.2 | 8.1 | 100.5 | 25 | 40.4 | 22.4 | 99.8 | 23.7 | 3.462 | 55 | 22 | 27.5 | 15.7 | 47 | 31 | 0.782 | 34.5 | 56 | 4480 | 21.6 | 100.4 | 55.7 | 0 | 20.1 | 0 | 36 | 32.6
120600 | 3600 | 9 | 1550 | 49.8 | 45.1 | 50 | 30 | 31.9 | 0.05 | 104.1 | 11.5 | 70.1 | 40.1 | 23 | 0.781 | 98 | 478.4 | 462.5 | 53.7 | 433.7 | 0.905 | 215.8 | 8.1 | 100.5 | 24.9 | 40.5 | 22.4 | 99.9 | 23.8 | 3.486 | 55 | 21.9 | 27.5 | 15.7 | 47 | 31 | 0.781 | 34.5 | 56 | 4580 | 21.6 | 100.4 | 55.6 | 0 | 19.9 | 0 | 36 | 32.6
120660 | 3660 | 9 | 1551 | 50 | 45.1 | 50 | 30 | 32 | 0.05 | 104 | 11.5 | 70 | 40 | 22.9 | 0.782 | 98 | 478.4 | 462.5 | 53.6 | 434.5 | 0.954 | 215.6 | 8.1 | 100.5 | 24.9 | 40.5 | 22.4 | 99.9 | 23.8 | 3.469 | 55 | 21.9 | 27.5 | 15.7 | 47 | 31 | 0.779 | 34.5 | 54 | 4400 | 21.6 | 100.4 | 55.7 | 0 | 20.1 | 0 | 35.9 | 32.6
120720 | 3720 | 9 | 1551 | 50.3 | 45.1 | 50 | 30 | 32.1 | 0.05 | 104 | 11.5 | 70.1 | 40 | 23 | 0.782 | 98 | 478.2 | 462.2 | 53.7 | 434.1 | 0.917 | 216.3 | 8.2 | 100.5 | 25.1 | 40.5 | 22.4 | 99.9 | 23.8 | 3.478 | 55.1 | 21.9 | 27.5 | 15.7 | 47 | 31 | 0.778 | 34.5 | 54 | 4670 | 21.6 | 100.4 | 55.7 | 0 | 20.1 | 0 | 36 | 32.6
120780 | 3780 | 9 | 1551 | 50.2 | 45.1 | 50 | 30 | 32 | 0.05 | 104 | 11.5 | 69.9 | 39.9 | 22.9 | 0.781 | 98 | 478 | 462 | 53.6 | 434 | 0.972 | 216.8 | 8.2 | 100.5 | 25 | 40.5 | 22.4 | 99.9 | 23.8 | 3.457 | 55 | 22 | 27.5 | 15.7 | 47 | 31 | 0.78 | 34.5 | 56 | 4280 | 21.6 | 100.4 | 55.6 | 0 | 20.1 | 0 | 35.9 | 32.7
120840 | 3840 | 9 | 1551 | 50.2 | 45.1 | 50 | 30 | 31.9 | 0.049 | 104 | 11.4 | 69.9 | 40 | 23 | 0.783 | 98 | 477.7 | 461.7 | 53.7 | 433.2 | 0.966 | 214.5 | 8.2 | 100.5 | 25 | 40.5 | 22.4 | 99.9 | 23.9 | 3.463 | 55 | 22 | 27.5 | 15.7 | 47 | 31 | 0.783 | 34.5 | 54 | 4450 | 21.6 | 100.4 | 55.7 | 0 | 20 | 0 | 36 | 32.6
120900 | 3900 | 9 | 1551 | 49.9 | 45.1 | 50 | 30 | 31.9 | 0.051 | 104 | 11.5 | 70 | 40.1 | 23 | 0.782 | 98 | 477.6 | 461.5 | 53.6 | 433.7 | 0.973 | 214.8 | 8.1 | 100.6 | 25.1 | 40.5 | 22.3 | 99.9 | 23.9 | 3.483 | 55.1 | 21.8 | 27.5 | 15.7 | 47 | 31 | 0.782 | 34.5 | 56 | 4500 | 21.6 | 100.4 | 55.6 | 0 | 20.1 | 0 | 36 | 32.7
120960 | 3960 | 9 | 1551 | 50.1 | 45.1 | 50 | 30 | 32 | 0.05 | 104 | 11.5 | 70 | 40 | 23 | 0.783 | 98 | 477.6 | 461.6 | 53.6 | 434.3 | 0.975 | 215.3 | 8.2 | 100.6 | 25.1 | 40.5 | 22.4 | 99.9 | 23.9 | 3.453 | 55 | 22 | 27.5 | 15.7 | 47 | 31 | 0.782 | 34.5 | 54 | 4310 | 21.6 | 100.4 | 55.5 | 0 | 20.1 | 0 | 36 | 32.7
121020 | 4020 | 9 | 1549 | 50.2 | 45.1 | 50 | 30 | 32.1 | 0.05 | 104 | 11.4 | 70 | 39.9 | 23 | 0.783 | 98 | 477.4 | 461.3 | 53.6 | 434.1 | 1.036 | 215.4 | 8.2 | 100.5 | 25.2 | 40.5 | 22.4 | 99.9 | 24 | 3.451 | 55.1 | 22 | 27.5 | 15.7 | 47 | 31 | 0.779 | 34.9 | 54 | 4210 | 21.6 | 100.4 | 55.7 | 0 | 20.1 | 0 | 36 | 32.7
121080 | 4080 | 9 | 1552 | 50.2 | 45.1 | 50 | 30 | 32 | 0.05 | 104 | 11.4 | 69.9 | 40 | 23 | 0.781 | 98 | 477.2 | 461.1 | 53.6 | 433.3 | 1.081 | 215.3 | 8.2 | 100.5 | 25.3 | 40.4 | 22.3 | 99.9 | 24 | 3.461 | 55 | 21.9 | 27.5 | 15.7 | 47 | 31 | 0.779 | 34.5 | 56 | 4040 | 21.6 | 100.4 | 55.6 | 0 | 20.1 | 0 | 36 | 32.7
121140 | 4140 | 9 | 1547 | 49.5 | 45 | 50 | 30 | 32.1 | 0.048 | 104 | 11.4 | 70 | 40 | 23 | 0.783 | 98 | 476.9 | 460.8 | 53.6 | 433.7 | 1.032 | 215.1 | 8.1 | 100.6 | 25.1 | 40.5 | 22.2 | 99.9 | 24 | 3.456 | 55.1 | 21.8 | 27.5 | 15.7 | 47 | 31 | 0.781 | 34.5 | 56 | 4280 | 21.6 | 100.4 | 55.6 | 0 | 19.9 | 0 | 36 | 32.7
121200 | 4200 | 9 | 1551 | 50.2 | 45.1 | 50 | 30 | 32.1 | 0.048 | 104 | 11.4 | 70 | 40 | 23 | 0.783 | 98 | 477.2 | 461 | 53.6 | 434.5 | 1.057 | 215.2 | 8.2 | 100.5 | 25.1 | 40.5 | 22.1 | 99.9 | 24.1 | 3.472 | 55 | 21.7 | 27.5 | 15.7 | 47 | 31 | 0.779 | 34.5 | 56 | 4230 | 21.6 | 100.4 | 55.7 | 0 | 20.1 | 0 | 36 | 32.6
121260 | 4260 | 9 | 1548 | 50 | 45.1 | 50 | 30 | 32 | 0.051 | 104 | 11.4 | 70 | 39.9 | 23 | 0.782 | 98 | 476.7 | 460.5 | 53.6 | 434.6 | 0.984 | 214.5 | 8.2 | 100.6 | 25.1 | 40.5 | 22.2 | 99.9 | 24.1 | 3.465 | 55.1 | 21.8 | 27.5 | 15.7 | 47 | 31 | 0.781 | 34.5 | 56 | 4450 | 21.6 | 100.4 | 55.6 | 0 | 20.1 | 0 | 36.1 | 32.7
121320 | 4320 | 9 | 1550 | 50 | 45.1 | 50 | 30 | 31.9 | 0.051 | 104 | 11.4 | 70.1 | 40 | 23 | 0.783 | 98 | 476.5 | 460.2 | 53.6 | 433.6 | 1.079 | 214.6 | 8.1 | 100.5 | 25.2 | 40.5 | 22 | 99.9 | 24.1 | 3.455 | 55.1 | 21.6 | 27.5 | 15.7 | 47 | 31 | 0.783 | 34.5 | 56 | 4480 | 21.6 | 100.4 | 55.6 | 0 | 19.9 | 0 | 36 | 32.7
121380 | 4380 | 9 | 1549 | 49.3 | 45.1 | 50 | 30 | 31.9 | 0.051 | 104 | 11.4 | 70 | 39.9 | 23 | 0.781 | 98 | 476.4 | 460.2 | 53.5 | 434.3 | 1.075 | 214.8 | 8 | 100.6 | 25.1 | 40.5 | 22 | 99.9 | 24.1 | 3.457 | 55.1 | 21.6 | 27.5 | 15.7 | 47 | 31 | 0.779 | 34.5 | 56 | 4450 | 21.6 | 98.8 | 55.6 | 0 | 19.9 | 0 | 35.9 | 32.6
121440 | 4440 | 9 | 1548 | 49.7 | 45.1 | 50 | 30 | 31.9 | 0.051 | 104 | 11.5 | 70.1 | 39.9 | 23 | 0.782 | 98 | 476.6 | 460.4 | 53.6 | 434.6 | 1.096 | 216 | 8.1 | 100.5 | 25.2 | 40.5 | 21.9 | 99.9 | 24.2 | 3.461 | 55.1 | 21.5 | 27.5 | 15.7 | 47 | 31 | 0.777 | 34.5 | 56 | 4090 | 21.6 | 100.4 | 55.6 | 0 | 20 | 0 | 36 | 32.7
121500 | 4500 | 9 | 1550 | 49.9 | 45.1 | 50 | 30 | 32.1 | 0.05 | 104 | 11.5 | 70.1 | 40.1 | 23 | 0.783 | 98 | 476.6 | 460.3 | 53.6 | 434.3 | 1.055 | 217.5 | 8.1 | 100.5 | 25.2 | 40.5 | 22.1 | 99.9 | 24.2 | 3.462 | 55 | 21.7 | 27.5 | 15.7 | 47 | 31 | 0.778 | 34.5 | 56 | 4310 | 21.6 | 100.4 | 55.6 | 0 | 20.1 | 0 | 36 | 32.7
121560 | 4560 | 9 | 1550 | 49.6 | 45 | 50 | 30 | 32 | 0.05 | 104 | 11.5 | 69.9 | 40.1 | 23.2 | 0.782 | 98 | 476.4 | 460.1 | 53.5 | 434.1 | 1.102 | 217.5 | 8.1 | 100.5 | 25.1 | 40.5 | 21 | 99.9 | 24.2 | 3.455 | 55.1 | 20.9 | 27.5 | 15.7 | 47 | 31 | 0.781 | 34.5 | 54 | 4600 | 21.6 | 100.4 | 55.6 | 0.1 | 20.1 | 0 | 36.1 | 32.7
121620 | 4620 | 9 | 1552 | 49.9 | 45 | 50 | 30 | 32 | 0.05 | 104 | 11.4 | 70 | 40 | 23.2 | 0.783 | 98 | 476.2 | 459.8 | 53.6 | 434.6 | 1.088 | 216.5 | 8.1 | 100.6 | 25.2 | 40.5 | 20.7 | 99.9 | 24.2 | 3.46 | 55 | 20.5 | 27.5 | 15.7 | 47 | 31 | 0.781 | 34.5 | 54 | 4430 | 21.6 | 100.4 | 55.6 | 0 | 20.1 | 0 | 36 | 32.7
121680 | 4680 | 9 | 1551 | 50 | 45 | 50 | 30 | 31.9 | 0.051 | 104 | 11.4 | 69.9 | 40 | 23.1 | 0.781 | 98 | 476.2 | 459.9 | 53.6 | 434.6 | 1.135 | 215.3 | 8.1 | 100.5 | 25 | 40.5 | 20.3 | 99.9 | 24.3 | 3.472 | 55.1 | 20 | 27.5 | 15.7 | 47 | 31 | 0.779 | 34.5 | 56 | 4550 | 21.6 | 100.4 | 55.6 | 0.1 | 20.1 | 0 | 36 | 32.6
121740 | 4740 | 9 | 1548 | 49.6 | 45 | 50 | 30 | 31.9 | 0.05 | 104 | 11.4 | 70 | 40 | 22.9 | 0.783 | 98 | 475.9 | 459.6 | 53.5 | 433.7 | 1.152 | 215.2 | 8.1 | 100.5 | 25.1 | 40.5 | 20.6 | 99.9 | 24.3 | 3.447 | 55 | 20.1 | 27.5 | 15.7 | 47 | 31 | 0.781 | 34.5 | 56 | 4280 | 21.6 | 100.4 | 55.7 | 0 | 20.1 | 0 | 36 | 32.7
121800 | 4800 | 9 | 1550 | 49.7 | 45.1 | 50 | 30 | 32 | 0.05 | 104 | 11.4 | 69.9 | 40 | 23 | 0.783 | 98 | 475.8 | 459.5 | 53.5 | 434.7 | 1.132 | 219 | 8.1 | 100.6 | 25 | 40.5 | 20.8 | 99.9 | 24.3 | 3.433 | 55 | 20.4 | 27.5 | 15.7 | 47 | 31 | 0.779 | 34.9 | 56 | 4450 | 21.6 | 100.4 | 55.6 | 0 | 20.1 | 0 | 36 | 32.6
121860 | 4860 | 9 | 1551 | 50.1 | 45.1 | 50 | 30 | 32.1 | 0.05 | 104 | 11.4 | 70 | 40 | 23.1 | 0.783 | 98 | 475.7 | 459.3 | 53.5 | 434.7 | 1.051 | 216.2 | 8.2 | 100.6 | 25 | 40.5 | 20.7 | 100 | 24.3 | 3.47 | 55 | 20.3 | 27.5 | 15.7 | 47 | 31 | 0.779 | 34.5 | 54 | 4480 | 21.6 | 100.4 | 55.6 | 0 | 20.1 | 0 | 36.1 | 32.6
121920 | 4920 | 9 | 1551 | 50.3 | 45.1 | 50 | 30 | 32.1 | 0.048 | 104 | 11.4 | 70 | 40.1 | 22.9 | 0.782 | 98 | 475.8 | 459.4 | 53.5 | 434.4 | 1.152 | 215.5 | 8.2 | 100.5 | 24.9 | 40.5 | 20.5 | 99.9 | 24.3 | 3.464 | 55 | 20.2 | 27.5 | 15.7 | 47 | 31 | 0.78 | 34.5 | 56 | 4650 | 21.6 | 100.1 | 55.6 | 0 | 20.1 | 0 | 36 | 32.6
121980 | 4980 | 9 | 1550 | 49.7 | 45.1 | 50 | 30 | 32.2 | 0.05 | 104 | 11.4 | 70 | 40 | 22.8 | 0.782 | 98 | 475.4 | 458.9 | 53.5 | 433.8 | 1.215 | 215.2 | 8.1 | 100.5 | 24.8 | 40.5 | 21 | 99.9 | 24.3 | 3.448 | 55 | 20.5 | 27.5 | 15.7 | 47 | 31 | 0.78 | 34.5 | 56 | 4380 | 21.6 | 100.4 | 55.6 | 0 | 20 | 0 | 36.1 | 32.6
122040 | 5040 | 9 | 1551 | 50 | 45.1 | 50 | 30 | 32 | 0.051 | 104 | 11.4 | 70 | 40 | 22.8 | 0.782 | 98 | 475.3 | 458.9 | 53.5 | 434.6 | 1.163 | 214.8 | 8.1 | 100.6 | 24.8 | 40.5 | 21.7 | 99.9 | 24.4 | 3.459 | 55 | 21.1 | 27.5 | 15.7 | 47 | 31 | 0.781 | 34.5 | 56 | 4480 | 21.6 | 100.1 | 55.6 | 0 | 20.1 | 0 | 36.1 | 32.6
122100 | 5100 | 9 | 1550 | 50.1 | 45.1 | 50 | 30 | 31.9 | 0.05 | 104 | 11.4 | 70 | 40 | 22.9 | 0.783 | 98 | 475.4 | 458.9 | 53.5 | 434.7 | 1.21 | 214.9 | 8.2 | 100.6 | 24.8 | 40.5 | 21.8 | 100 | 24.4 | 3.459 | 55 | 21.3 | 27.5 | 15.7 | 47 | 31 | 0.781 | 34.5 | 54 | 4430 | 21.6 | 100.4 | 55.6 | 0.1 | 20.1 | 0 | 36.1 | 32.6
122160 | 5160 | 9 | 1549 | 50 | 45.1 | 50 | 30 | 31.9 | 0.05 | 104 | 11.4 | 69.8 | 39.9 | 22.9 | 0.782 | 98 | 475.1 | 458.6 | 53.5 | 434 | 1.313 | 215.5 | 8.1 | 100.6 | 24.8 | 40.5 | 21.9 | 99.9 | 24.4 | 3.502 | 55 | 21.5 | 27.5 | 15.7 | 47 | 31 | 0.781 | 34.5 | 56 | 4230 | 21.6 | 100.4 | 55.6 | 0.1 | 20 | 0 | 36.1 | 32.6
122220 | 5220 | 9 | 1550 | 50 | 45.1 | 50 | 30 | 32 | 0.05 | 104 | 11.4 | 70.2 | 40.1 | 22.9 | 0.782 | 98 | 475.1 | 458.7 | 53.6 | 433.9 | 1.432 | 215.2 | 8.1 | 100.5 | 24.8 | 40.5 | 22.1 | 99.9 | 24.4 | 3.47 | 55 | 21.6 | 27.5 | 15.7 | 47 | 31 | 0.781 | 34.5 | 54 | 4430 | 21.6 | 100.1 | 55.6 | 0.1 | 20 | 0 | 36.1 | 32.6
122280 | 5280 | 9 | 1552 | 52 | 45.1 | 50 | 30 | 32 | 0.049 | 104.1 | 11.4 | 69.9 | 40.1 | 23 | 0.783 | 98 | 475.2 | 458.7 | 53.6 | 434.9 | 1.429 | 214.7 | 8.5 | 100.8 | 24.7 | 40.5 | 22.4 | 100.2 | 24.5 | 3.563 | 56.3 | 21.8 | 27 | 15.7 | 47 | 31 | 0.778 | 35.7 | 55 | 4380 | 21.6 | 100.4 | 55.6 | 0 | 19.9 | 0 | 35.9 | 32.6
122340 | 5340 | 9 | 1548 | 49.7 | 45 | 50 | 30 | 31.9 | 0.051 | 104 | 11.4 | 70 | 40 | 22.9 | 0.781 | 98 | 474.9 | 458.4 | 53.5 | 435.7 | 1.369 | 215.2 | 8.1 | 100.6 | 24.7 | 40.5 | 21.8 | 100 | 24.5 | 3.469 | 55 | 21.5 | 27.5 | 15.7 | 47 | 31 | 0.783 | 34.5 | 56 | 4180 | 21.6 | 100.4 | 55.6 | 0 | 19.9 | 0 | 35.9 | 32.6
122400 | 5400 | 9 | 1550 | 50 | 45 | 50 | 30 | 31.9 | 0.051 | 104 | 11.4 | 70 | 40 | 22.9 | 0.782 | 98 | 474.9 | 458.4 | 53.5 | 435.1 | 1.443 | 215.7 | 8.2 | 100.6 | 24.7 | 40.4 | 22.1 | 100 | 24.5 | 3.461 | 55 | 21.7 | 27.5 | 15.7 | 47 | 31 | 0.781 | 34.5 | 53 | 4230 | 21.6 | 100.4 | 55.6 | 0 | 19.9 | 0 | 35.8 | 32.6
122460 | 5460 | 9 | 1551 | 50.2 | 44.9 | 50 | 30 | 31.9 | 0.052 | 104 | 11.5 | 69.9 | 40 | 23.1 | 0.782 | 98 | 475 | 458.4 | 53.5 | 434.7 | 1.488 | 214.3 | 8.2 | 100.5 | 24.8 | 40.4 | 22.3 | 99.9 | 24.5 | 3.449 | 54.9 | 21.8 | 27.5 | 15.7 | 46 | 31 | 0.779 | 34.5 | 56 | 4260 | 21.6 | 100.4 | 55.7 | 0.1 | 19.9 | 0 | 35.9 | 32.6
122520 | 5520 | 9 | 1549 | 49.5 | 44.9 | 50 | 30 | 32 | 0.049 | 104 | 11.5 | 70 | 40 | 22.9 | 0.782 | 98 | 474.6 | 458 | 53.5 | 434 | 1.567 | 215.4 | 8.1 | 100.6 | 24.7 | 40.3 | 22 | 99.9 | 24.5 | 3.452 | 55 | 21.5 | 27.5 | 15.7 | 46 | 31 | 0.783 | 34.5 | 56 | 4380 | 21.6 | 100.4 | 55.6 | 0 | 19.9 | 0 | 36 | 32.6
122580 | 5580 | 9 | 1550 | 49.5 | 44.9 | 50 | 30 | 32.2 | 0.048 | 104 | 11.5 | 70.1 | 39.9 | 23 | 0.783 | 98 | 474.6 | 458 | 53.5 | 434.6 | 1.587 | 215.1 | 8.1 | 100.6 | 24.7 | 40.3 | 22.1 | 100 | 24.4 | 3.44 | 55 | 21.6 | 27.5 | 15.7 | 46 | 31 | 0.782 | 34.5 | 56 | 3960 | 21.6 | 100.4 | 55.6 | 0 | 20 | 0 | 36 | 32.6
122640 | 5640 | 9 | 1548 | 49.7 | 44.8 | 50 | 30 | 32.1 | 0.05 | 104 | 11.5 | 69.9 | 40 | 23 | 0.782 | 98 | 474.7 | 458.1 | 53.4 | 435.2 | 1.647 | 214.2 | 8.1 | 100.6 | 24.7 | 40.2 | 22.2 | 100 | 24.4 | 3.46 | 54.9 | 21.8 | 27.5 | 15.7 | 46 | 31 | 0.782 | 34.5 | 56 | 4430 | 21.6 | 100.4 | 55.6 | 0 | 20.1 | 0 | 36 | 32.6
122700 | 5700 | 9 | 1550 | 50.2 | 44.8 | 50 | 30 | 32 | 0.048 | 104 | 11.5 | 70 | 40 | 22.9 | 0.782 | 98 | 474.7 | 458.1 | 53.5 | 435.3 | 1.619 | 214.5 | 8.2 | 100.6 | 24.6 | 40.2 | 22.1 | 100 | 24.4 | 3.472 | 55 | 21.7 | 27.5 | 15.7 | 46 | 31 | 0.779 | 34.5 | 56 | 4430 | 21.6 | 100.4 | 55.7 | 0.1 | 20.1 | 0 | 36 | 32.6
122760 | 5760 | 9 | 1549 | 49.9 | 44.8 | 50 | 30 | 32 | 0.05 | 104 | 11.5 | 70 | 40 | 23 | 0.782 | 98 | 474.3 | 457.7 | 53.5 | 434.3 | 1.671 | 214.5 | 8.1 | 100.6 | 24.6 | 40.2 | 22.1 | 100 | 24.3 | 3.458 | 54.9 | 21.7 | 27.5 | 15.7 | 46 | 31 | 0.78 | 34.5 | 56 | 4040 | 21.6 | 100.4 | 55.6 | 0.1 | 20.1 | 0 | 36.1 | 32.6
122820 | 5820 | 9 | 1551 | 49.5 | 44.8 | 50 | 30 | 31.9 | 0.049 | 104 | 11.4 | 69.9 | 40 | 23.2 | 0.782 | 98 | 474.1 | 457.4 | 53.4 | 435.1 | 1.415 | 222.4 | 8.1 | 100.6 | 24.5 | 40.2 | 21.4 | 100 | 24.3 | 3.46 | 55 | 21.2 | 27.5 | 15.7 | 46 | 31 | 0.781 | 34.5 | 56 | 4180 | 21.6 | 100.4 | 55.6 | 0 | 20.1 | 0 | 36 | 32.6
122880 | 5880 | 9 | 1551 | 50.1 | 44.8 | 50 | 30 | 31.9 | 0.05 | 104 | 11.4 | 70 | 40 | 23 | 0.783 | 98 | 474.2 | 457.5 | 53.4 | 435.2 | 1.506 | 223.1 | 8.1 | 100.6 | 24.5 | 40.3 | 21.3 | 100 | 24.2 | 3.459 | 54.9 | 20.9 | 27.5 | 15.7 | 46 | 31 | 0.779 | 34.5 | 54 | 4360 | 21.6 | 100.4 | 55.6 | 0 | 20.1 | 0 | 36 | 32.6
122940 | 5940 | 9 | 1549 | 49.9 | 44.8 | 50 | 30 | 32 | 0.051 | 104 | 11.4 | 70.1 | 39.9 | 23 | 0.783 | 98 | 474 | 457.3 | 53.5 | 434.6 | 1.603 | 224.3 | 8.1 | 100.6 | 24.5 | 40.3 | 21.6 | 100 | 24.2 | 3.445 | 54.9 | 21.1 | 27.5 | 15.7 | 46 | 31 | 0.781 | 34.5 | 54 | 4400 | 21.6 | 100.4 | 55.7 | 0.1 | 20.1 | 0 | 36.1 | 32.6
123000 | 6000 | 9 | 1551 | 49.9 | 44.9 | 50 | 30 | 32.1 | 0.051 | 104 | 11.4 | 70.1 | 40 | 23 | 0.783 | 98 | 474 | 457.2 | 53.4 | 434.8 | 1.645 | 224.9 | 8.1 | 100.6 | 24.5 | 40.3 | 21.6 | 100 | 24.2 | 3.456 | 54.9 | 21.2 | 27.5 | 15.7 | 46 | 31 | 0.782 | 34.5 | 54 | 4450 | 21.6 | 100.4 | 55.6 | 0.1 | 20 | 0 | 36.1 | 32.6
123060 | 6060 | 9 | 1552 | 50.1 | 44.9 | 50 | 30 | 32.1 | 0.051 | 104 | 11.4 | 70 | 40 | 22.9 | 0.784 | 98 | 473.9 | 457.2 | 53.4 | 435.5 | 1.691 | 224.3 | 8.2 | 100.6 | 24.6 | 40.4 | 21.7 | 100 | 24.1 | 3.466 | 54.9 | 21.3 | 27.5 | 15.7 | 46 | 31 | 0.78 | 34.1 | 53 | 4280 | 21.6 | 100.4 | 55.7 | 0.1 | 20.1 | 0 | 36.1 | 32.6
123120 | 6120 | 9 | 1549 | 50.1 | 44.9 | 50 | 30 | 32 | 0.051 | 104 | 11.4 | 70 | 40.1 | 22.9 | 0.781 | 98 | 473.7 | 457 | 53.5 | 435 | 1.822 | 223.8 | 8.2 | 100.6 | 24.6 | 40.4 | 21.8 | 100 | 24.1 | 3.452 | 54.9 | 21.4 | 27.5 | 15.7 | 46 | 31 | 0.782 | 34.5 | 56 | 4580 | 21.6 | 100.4 | 55.6 | 0 | 20.1 | 0 | 35.9 | 32.6
123180 | 6180 | 9 | 1549 | 49.6 | 44.9 | 50 | 30 | 31.9 | 0.05 | 104 | 11.4 | 69.9 | 40 | 23.1 | 0.783 | 98 | 473.3 | 456.5 | 53.5 | 434.7 | 1.53 | 224.6 | 8.1 | 100.6 | 24.6 | 40.4 | 22 | 100 | 24 | 3.448 | 54.9 | 21.6 | 27.5 | 15.7 | 46 | 31 | 0.782 | 34.5 | 53 | 4360 | 21.6 | 100.4 | 55.6 | 0.1 | 19.9 | 0 | 36.1 | 32.6
123240 | 6240 | 9 | 1550 | 49.8 | 44.9 | 50 | 30 | 31.8 | 0.051 | 104 | 11.4 | 70.1 | 40 | 22.9 | 0.783 | 98 | 473.2 | 456.4 | 53.5 | 435.9 | 1.63 | 224.8 | 8.1 | 100.6 | 24.7 | 40.4 | 21.8 | 100 | 24 | 3.453 | 54.9 | 21.4 | 27.5 | 15.7 | 46 | 31 | 0.781 | 34.5 | 56 | 4230 | 22 | 100.4 | 55.6 | 0.1 | 20.1 | 0 | 35.9 | 32.6
123300 | 6300 | 9 | 1551 | 50.3 | 44.9 | 50 | 30 | 31.9 | 0.05 | 104 | 11.4 | 70 | 40 | 23 | 0.783 | 98 | 473.2 | 456.3 | 53.4 | 435.8 | 1.701 | 224.9 | 8.2 | 100.6 | 24.6 | 40.4 | 22 | 100 | 24 | 3.468 | 54.9 | 21.5 | 27.5 | 15.7 | 46 | 31 | 0.784 | 34.5 | 54 | 4230 | 21.6 | 100.4 | 55.6 | 0.1 | 19.9 | 0 | 36.1 | 32.7
123360 | 6360 | 9 | 1551 | 50.1 | 44.9 | 50 | 30 | 32 | 0.05 | 104 | 11.4 | 70 | 40 | 23 | 0.783 | 98 | 473.2 | 456.3 | 53.5 | 434.8 | 1.735 | 224.8 | 8.1 | 100.6 | 24.6 | 40.4 | 22 | 100 | 24 | 3.427 | 54.9 | 21.6 | 27.5 | 15.7 | 46 | 31 | 0.783 | 34.9 | 56 | 4060 | 21.6 | 100.1 | 55.6 | 0.1 | 20.1 | 0 | 36.1 | 32.6
123420 | 6420 | 9 | 1555 | 51.7 | 45 | 50 | 30 | 32.2 | 0.048 | 104.1 | 11.5 | 70 | 40.2 | 22.9 | 0.782 | 98 | 473.4 | 456.4 | 53.4 | 436 | 1.763 | 223.1 | 8.4 | 100.9 | 24.6 | 40.4 | 22.1 | 100.3 | 23.9 | 3.552 | 56.1 | 21.6 | 27 | 15.7 | 46 | 31 | 0.777 | 35.3 | 57 | 4450 | 21.6 | 98.8 | 55.7 | 0.1 | 19.9 | 0 | 36 | 32.6
123480 | 6480 | 9 | 1550 | 50.4 | 45 | 50 | 30 | 32.3 | 0.048 | 104 | 11.5 | 70 | 40.1 | 22.9 | 0.783 | 98 | 472.7 | 455.7 | 53.4 | 436.8 | 1.537 | 223.9 | 8.2 | 100.7 | 24.6 | 40.4 | 22.3 | 100.1 | 23.9 | 3.475 | 55.2 | 21.8 | 27.5 | 15.7 | 46 | 31 | 0.781 | 34.5 | 56 | 4360 | 21.6 | 100.4 | 55.6 | 0.1 | 19.9 | 0 | 36.1 | 32.7
123540 | 6540 | 9 | 1549 | 50.3 | 45 | 50 | 30 | 32.2 | 0.051 | 104 | 11.6 | 70 | 40 | 23.1 | 0.782 | 98 | 472.6 | 455.7 | 53.5 | 436 | 1.679 | 223.9 | 8.2 | 100.6 | 24.6 | 40.5 | 22.1 | 100.1 | 23.9 | 3.473 | 55.2 | 21.7 | 27.5 | 15.7 | 47 | 31 | 0.781 | 34.5 | 54 | 4500 | 21.6 | 100.4 | 55.6 | 0 | 19.9 | 0 | 36 | 32.6
123600 | 6600 | 9 | 1550 | 50 | 45 | 50 | 30 | 32 | 0.049 | 104 | 11.7 | 70 | 40 | 23 | 0.782 | 98 | 472.2 | 455.2 | 53.5 | 436 | 1.477 | 222.7 | 8.1 | 100.7 | 24.6 | 40.4 | 22.1 | 100.1 | 23.8 | 3.484 | 55.2 | 21.6 | 27.5 | 15.7 | 46 | 31 | 0.779 | 34.9 | 54 | 4210 | 21.6 | 100.4 | 55.6 | 0 | 19.9 | 0 | 36 | 32.6
123660 | 6660 | 9 | 1551 | 50.3 | 44.9 | 50 | 30 | 31.8 | 0.051 | 104 | 11.7 | 69.9 | 40 | 23 | 0.784 | 98 | 472.2 | 455.2 | 53.4 | 436.4 | 1.585 | 221.6 | 8.2 | 100.7 | 24.6 | 40.4 | 22.1 | 100.1 | 23.8 | 3.446 | 55.2 | 21.7 | 27.5 | 15.7 | 47 | 31 | 0.779 | 34.5 | 56 | 4180 | 21.6 | 100.4 | 55.7 | 0 | 19.9 | 0 | 35.9 | 32.7
123720 | 6720 | 9 | 1550 | 50.5 | 44.9 | 50 | 30 | 31.7 | 0.05 | 104 | 11.7 | 70.1 | 39.9 | 22.9 | 0.781 | 98 | 472.1 | 455.2 | 53.4 | 435.9 | 1.707 | 223.1 | 8.2 | 100.6 | 24.6 | 40.4 | 22.4 | 100.1 | 23.8 | 3.464 | 55.1 | 21.8 | 27.5 | 15.7 | 46 | 31 | 0.778 | 34.5 | 54 | 4280 | 21.6 | 100.4 | 55.6 | 0 | 20.1 | 0 | 35.9 | 32.7
123780 | 6780 | 9 | 1551 | 50 | 44.9 | 50 | 30 | 31.9 | 0.05 | 104 | 11.7 | 69.9 | 40.1 | 23 | 0.783 | 98 | 471.9 | 454.9 | 53.5 | 435.5 | 1.673 | 223.8 | 8.1 | 100.6 | 24.7 | 40.4 | 22.4 | 100.1 | 23.7 | 3.467 | 55.1 | 22 | 27.5 | 15.7 | 46 | 31 | 0.783 | 34.5 | 53 | 4550 | 21.6 | 100.4 | 55.6 | 0 | 20 | 0 | 36 | 32.7
123840 | 6840 | 9 | 1551 | 50.4 | 44.9 | 50 | 30 | 32 | 0.049 | 104 | 11.6 | 70.1 | 40 | 23 | 0.784 | 98 | 472 | 455 | 53.5 | 436.2 | 1.656 | 224 | 8.2 | 100.7 | 24.7 | 40.4 | 22.3 | 100.1 | 23.7 | 3.444 | 55.1 | 21.9 | 27.5 | 15.7 | 46 | 31 | 0.778 | 34.5 | 56 | 4310 | 21.6 | 100.4 | 55.6 | 0 | 20.1 | 0 | 35.9 | 32.7
123900 | 6900 | 9 | 1550 | 50.3 | 44.9 | 50 | 30 | 32.1 | 0.05 | 104 | 11.5 | 70 | 40 | 22.9 | 0.781 | 98 | 471.9 | 454.8 | 53.5 | 436 | 1.716 | 222.7 | 8.2 | 100.6 | 24.7 | 40.4 | 22.5 | 100 | 23.7 | 3.475 | 55 | 22 | 27.5 | 15.7 | 46 | 31 | 0.779 | 34.5 | 56 | 4380 | 21.6 | 100.4 | 55.6 | 0 | 20 | 0 | 35.9 | 32.7
123960 | 6960 | 9 | 1550 | 49.7 | 44.9 | 50 | 30 | 32.1 | 0.05 | 104 | 11.5 | 69.9 | 40 | 23 | 0.783 | 98 | 471.7 | 454.6 | 53.5 | 435.4 | 1.771 | 223.2 | 8.1 | 100.6 | 24.7 | 40.4 | 22.3 | 100 | 23.7 | 3.44 | 55 | 21.9 | 27.5 | 15.7 | 46 | 31 | 0.779 | 34.5 | 56 | 4450 | 21.6 | 100.4 | 55.7 | 0 | 19.9 | 0 | 36 | 32.7
124020 | 7020 | 9 | 1547 | 49.8 | 44.9 | 50 | 30 | 31.9 | 0.052 | 104 | 11.4 | 70 | 40.1 | 22.9 | 0.782 | 98 | 471.4 | 454.3 | 53.5 | 436.1 | 1.723 | 223 | 8.1 | 100.7 | 24.8 | 40.4 | 22.4 | 100.1 | 23.7 | 3.443 | 55 | 21.9 | 27.5 | 15.7 | 46 | 31 | 0.781 | 34.5 | 56 | 4400 | 21.6 | 98.8 | 55.6 | 0 | 19.9 | 0 | 36 | 32.7
124080 | 7080 | 9 | 1549 | 50.2 | 45 | 50 | 30 | 31.9 | 0.05 | 104 | 11.4 | 69.8 | 40.1 | 23 | 0.783 | 98 | 471.7 | 454.5 | 53.5 | 436.2 | 1.828 | 223.6 | 8.2 | 100.6 | 24.9 | 40.4 | 22.5 | 100 | 23.7 | 3.459 | 54.9 | 22.1 | 27.5 | 15.7 | 47 | 31 | 0.782 | 34.5 | 56 | 4090 | 21.6 | 100.4 | 55.6 | 0 | 20 | 0 | 35.9 | 32.7
124140 | 7140 | 9 | 1550 | 49.8 | 44.9 | 50 | 30 | 32 | 0.05 | 104 | 11.3 | 70.1 | 39.9 | 22.9 | 0.783 | 98 | 471.5 | 454.3 | 53.5 | 435.4 | 1.878 | 222.3 | 8.1 | 100.6 | 24.8 | 40.4 | 22.3 | 100 | 23.6 | 3.45 | 55 | 22 | 27.5 | 15.7 | 46 | 31 | 0.78 | 34.5 | 53 | 4530 | 21.6 | 100.4 | 55.6 | 0.1 | 20.1 | 0 | 36 | 32.7
124200 | 7200 | 9 | 1550 | 49.8 | 44.9 | 50 | 30 | 32.1 | 0.05 | 104.1 | 11.3 | 70 | 40 | 23 | 0.782 | 98 | 471.4 | 454.2 | 53.4 | 436.5 | 1.906 | 223.2 | 8.1 | 100.7 | 24.7 | 40.4 | 22.4 | 100.1 | 23.6 | 3.455 | 55 | 22 | 27.5 | 15.7 | 46 | 31 | 0.781 | 34.5 | 54 | 4160 | 21.6 | 100.4 | 55.6 | 0.1 | 20.1 | 0 | 36 | 32.7
131460 | 60 | 10 | 1551 | 51.4 | 43.9 | 49.9 | 30 | 31.4 | 0.05 | 104 | 11.5 | 70.1 | 40 | 33 | 0.785 | 98 | 488.4 | 473.9 | 53.8 | 431.9 | 0.378 | 222.6 | 8.4 | 100.7 | 25.1 | 39 | 32.5 | 99.9 | 26.1 | 3.6 | 56.7 | 31.7 | 27 | 15.7 | 45 | 30 | 0.778 | 36.1 | 57 | 4600 | 21.6 | 100.4 | 55.6 | -16.1 | 19.9 | 0 | 36 | 32.5
131520 | 120 | 10 | 1549 | 49.6 | 44 | 49.9 | 30 | 31.6 | 0.052 | 104 | 11.5 | 70 | 39.9 | 32.5 | 0.784 | 98 | 488.1 | 473.6 | 53.8 | 431.3 | 0.358 | 223.3 | 8.1 | 100.5 | 25.1 | 39.1 | 32.2 | 99.7 | 25.9 | 3.477 | 55.4 | 31.3 | 27.5 | 15.7 | 46 | 31 | 0.779 | 34.9 | 54 | 4330 | 21.6 | 100.1 | 55.6 | 0.1 | 20 | 0 | 35.7 | 32.5
131580 | 180 | 10 | 1549 | 49.6 | 44.1 | 50 | 30 | 32 | 0.049 | 104 | 11.5 | 70.1 | 40.1 | 32.1 | 0.784 | 98 | 488.1 | 473.7 | 53.8 | 430.2 | 0.364 | 222.9 | 8.1 | 100.4 | 25.1 | 39.3 | 31.8 | 99.7 | 25.8 | 3.5 | 55.3 | 31.2 | 27.5 | 15.7 | 46 | 31 | 0.779 | 34.9 | 54 | 4210 | 21.6 | 100.1 | 55.6 | 0 | 19.9 | 0 | 35.8 | 32.5
131640 | 240 | 10 | 1551 | 49.4 | 44.2 | 50 | 30 | 32.3 | 0.049 | 104 | 11.5 | 70.1 | 40 | 31.8 | 0.784 | 98 | 487.8 | 473.4 | 53.8 | 429 | 0.381 | 223.4 | 8 | 100.4 | 25 | 39.5 | 31.7 | 99.7 | 25.6 | 3.496 | 55.4 | 31 | 27.5 | 15.7 | 46 | 31 | 0.78 | 34.9 | 56 | 4500 | 21.6 | 100.4 | 55.7 | 0.1 | 20 | 0 | 35.9 | 32.5
131700 | 300 | 10 | 1552 | 49.7 | 44.4 | 50 | 30 | 32.2 | 0.05 | 104 | 11.5 | 70.1 | 40.1 | 31.5 | 0.782 | 98 | 487.9 | 473.4 | 53.8 | 429.3 | 0.367 | 223.1 | 8.1 | 100.5 | 24.9 | 39.7 | 31.4 | 99.7 | 25.5 | 3.511 | 55.3 | 30.7 | 27.5 | 15.7 | 46 | 31 | 0.778 | 34.9 | 54 | 4450 | 22 | 100.1 | 55.7 | 0.1 | 19.9 | 0 | 35.7 | 32.5
131760 | 360 | 10 | 1549 | 49.6 | 44.6 | 50 | 30 | 32 | 0.05 | 104 | 11.5 | 70 | 40.1 | 31.2 | 0.784 | 98 | 487.5 | 473 | 53.7 | 429 | 0.36 | 222.6 | 8.1 | 100.5 | 25 | 39.9 | 31 | 99.7 | 25.4 | 3.49 | 55.3 | 30.3 | 27.5 | 15.7 | 46 | 31 | 0.779 | 34.9 | 54 | 4620 | 22 | 100.4 | 55.7 | 0.1 | 19.9 | 0 | 35.8 | 32.5
131820 | 420 | 10 | 1548 | 52 | 44.9 | 50 | 30 | 31.8 | 0.052 | 104 | 11.5 | 69.9 | 40.1 | 30.9 | 0.785 | 98 | 487 | 472.5 | 53.9 | 430.2 | 0.379 | 217 | 8.5 | 100.7 | 24.9 | 40.1 | 30.6 | 99.9 | 25.3 | 3.589 | 56.6 | 30 | 27 | 15.7 | 46 | 31 | 0.781 | 36.1 | 56 | 4550 | 21.6 | 100.4 | 55.6 | 0 | 20.1 | 0 | 35.8 | 32.5
131880 | 480 | 10 | 1551 | 50.1 | 45 | 50 | 30 | 31.8 | 0.05 | 104 | 11.4 | 69.9 | 40 | 30.5 | 0.784 | 98 | 486.8 | 472.2 | 53.8 | 428.3 | 0.377 | 215 | 8.2 | 100.5 | 24.9 | 40.3 | 30.2 | 99.7 | 25.2 | 3.495 | 55.3 | 29.6 | 27.5 | 15.7 | 46 | 31 | 0.785 | 34.9 | 56 | 4500 | 21.6 | 100.1 | 55.6 | 0.1 | 19.9 | 0 | 35.8 | 32.5
131940 | 540 | 10 | 1547 | 49.6 | 45 | 50 | 30 | 32 | 0.05 | 104 | 11.4 | 70 | 40.1 | 30.2 | 0.784 | 98 | 486.5 | 471.9 | 53.8 | 428.8 | 0.35 | 214.2 | 8.1 | 100.5 | 24.9 | 40.3 | 29.9 | 99.8 | 25.1 | 3.503 | 55.2 | 29.2 | 27.5 | 15.7 | 46 | 31 | 0.783 | 34.9 | 54 | 4480 | 21.6 | 100.4 | 55.6 | 0 | 19.9 | 0 | 35.7 | 32.5
132000 | 600 | 10 | 1550 | 49.9 | 45.1 | 50 | 30 | 32.2 | 0.049 | 104 | 11.4 | 70 | 40.1 | 29.8 | 0.783 | 98 | 486.4 | 471.7 | 53.8 | 429.1 | 0.34 | 214.4 | 8.1 | 100.5 | 25 | 40.4 | 29.6 | 99.8 | 25 | 3.502 | 55.3 | 28.9 | 27.5 | 15.7 | 47 | 31 | 0.78 | 34.9 | 54 | 4500 | 21.6 | 100.4 | 55.6 | 0.1 | 20 | 0 | 35.8 | 32.5
132060 | 660 | 10 | 1551 | 49.8 | 45.1 | 50 | 30 | 32.1 | 0.047 | 104 | 11.4 | 70 | 40.1 | 29.5 | 0.784 | 98 | 486.2 | 471.4 | 53.8 | 429.2 | 0.36 | 214.1 | 8.1 | 100.5 | 24.8 | 40.4 | 29.1 | 99.8 | 24.9 | 3.486 | 55.2 | 28.5 | 27.5 | 15.7 | 47 | 31 | 0.78 | 34.9 | 56 | 4620 | 21.6 | 100.1 | 55.7 | 0.1 | 20 | 0 | 35.8 | 32.5
132120 | 720 | 10 | 1549 | 49.2 | 45 | 50 | 30 | 32.2 | 0.051 | 104 | 11.4 | 70 | 40 | 29.2 | 0.784 | 98 | 485.7 | 470.9 | 53.8 | 428.9 | 0.376 | 214.5 | 8 | 100.5 | 24.8 | 40.3 | 28.6 | 99.8 | 24.8 | 3.477 | 55.2 | 28.1 | 27.5 | 15.7 | 47 | 31 | 0.779 | 34.9 | 54 | 4720 | 21.6 | 100.4 | 55.5 | 0.1 | 20.1 | 0 | 35.9 | 32.5
132180 | 780 | 10 | 1550 | 49.8 | 45 | 50 | 30 | 32 | 0.05 | 104 | 11.4 | 70.1 | 40 | 28.8 | 0.782 | 98 | 485.8 | 470.9 | 53.8 | 429.1 | 0.362 | 214.5 | 8.1 | 100.5 | 24.8 | 40.3 | 28.3 | 99.8 | 24.7 | 3.5 | 55.2 | 27.7 | 27.5 | 15.7 | 47 | 31 | 0.781 | 34.9 | 54 | 4480 | 21.6 | 100.4 | 55.6 | 0.1 | 20.1 | 0 | 35.8 | 32.5
132240 | 840 | 10 | 1548 | 49.7 | 45 | 50 | 30 | 31.9 | 0.05 | 104 | 11.5 | 70.1 | 39.9 | 28.5 | 0.783 | 98 | 485.6 | 470.7 | 53.8 | 429.2 | 0.355 | 215 | 8.1 | 100.5 | 24.7 | 40.3 | 28 | 99.8 | 24.6 | 3.486 | 55.2 | 27.4 | 27.5 | 15.7 | 47 | 31 | 0.782 | 34.9 | 56 | 4380 | 21.6 | 100.4 | 55.6 | 0.1 | 20.1 | 0 | 35.7 | 32.6
132300 | 900 | 10 | 1552 | 50.2 | 44.9 | 50 | 30 | 31.8 | 0.05 | 104 | 11.5 | 70.2 | 39.9 | 28.2 | 0.784 | 98 | 485.4 | 470.6 | 53.8 | 429.1 | 0.363 | 215.1 | 8.2 | 100.5 | 24.8 | 40.3 | 27.5 | 99.8 | 24.6 | 3.502 | 55.2 | 27 | 27.5 | 15.7 | 46 | 31 | 0.781 | 34.9 | 54 | 4500 | 21.6 | 100.4 | 55.6 | 0.1 | 20 | 0 | 35.8 | 32.6
132360 | 960 | 10 | 1548 | 49.5 | 44.9 | 50 | 30 | 32 | 0.05 | 104 | 11.5 | 69.8 | 40 | 27.9 | 0.784 | 98 | 485.1 | 470.2 | 53.7 | 428.3 | 0.378 | 215.2 | 8.1 | 100.5 | 24.8 | 40.2 | 27.1 | 99.8 | 24.5 | 3.481 | 55.2 | 26.5 | 27.5 | 15.7 | 46 | 31 | 0.779 | 34.9 | 54 | 4580 | 22 | 100.1 | 55.7 | 0.1 | 19.9 | 0 | 35.9 | 32.6
132420 | 1020 | 10 | 1550 | 50 | 44.9 | 50 | 30 | 32 | 0.051 | 104 | 11.5 | 70 | 40 | 27.5 | 0.784 | 98 | 485.1 | 470.2 | 53.8 | 429.1 | 0.361 | 214.5 | 8.1 | 100.5 | 24.8 | 40.2 | 26.7 | 99.8 | 24.4 | 3.476 | 55.2 | 26.1 | 27.5 | 15.7 | 46 | 31 | 0.781 | 34.9 | 56 | 4430 | 22 | 100.4 | 55.6 | 0.1 | 19.9 | 0 | 35.9 | 32.5
132480 | 1080 | 10 | 1550 | 50.2 | 44.9 | 50 | 30 | 32.1 | 0.05 | 104 | 11.5 | 70.1 | 40 | 27.2 | 0.783 | 98 | 484.9 | 470 | 53.7 | 429 | 0.354 | 216.1 | 8.2 | 100.5 | 24.8 | 40.2 | 26.3 | 99.8 | 24.4 | 3.513 | 55.2 | 25.7 | 27.5 | 15.7 | 46 | 31 | 0.78 | 34.9 | 56 | 4230 | 22 | 100.4 | 55.7 | 0.1 | 20.1 | 0 | 35.9 | 32.6
132540 | 1140 | 10 | 1548 | 49.8 | 44.9 | 50 | 30 | 32.1 | 0.05 | 104 | 11.5 | 70.1 | 40 | 26.9 | 0.783 | 98 | 484.5 | 469.5 | 53.8 | 428.2 | 0.372 | 214.9 | 8.1 | 100.5 | 24.8 | 40.2 | 25.8 | 99.8 | 24.3 | 3.486 | 55.2 | 25.3 | 27.5 | 15.7 | 46 | 31 | 0.783 | 34.9 | 56 | 4310 | 21.6 | 100.4 | 55.6 | 0.1 | 19.9 | 0 | 35.9 | 32.6
132600 | 1200 | 10 | 1553 | 50.2 | 44.9 | 50 | 30 | 31.9 | 0.051 | 104 | 11.5 | 70 | 40 | 26.5 | 0.784 | 98 | 484.5 | 469.5 | 53.8 | 428.8 | 0.365 | 214.9 | 8.2 | 100.5 | 24.6 | 40.2 | 25.3 | 99.8 | 24.2 | 3.48 | 55.1 | 24.9 | 27.5 | 15.7 | 46 | 31 | 0.782 | 34.9 | 56 | 4230 | 21.6 | 100.4 | 55.6 | 0.1 | 20 | 0 | 35.9 | 32.6
132660 | 1260 | 10 | 1549 | 50.1 | 44.9 | 50 | 30 | 31.9 | 0.05 | 104 | 11.5 | 70.1 | 40 | 26.1 | 0.783 | 98 | 484.2 | 469.2 | 53.8 | 428.9 | 0.348 | 214.6 | 8.2 | 100.6 | 24.6 | 40.3 | 24.9 | 99.9 | 24.2 | 3.496 | 55.3 | 24.5 | 27.5 | 15.7 | 46 | 31 | 0.781 | 34.9 | 56 | 4140 | 21.6 | 100.4 | 55.6 | 0 | 19.9 | 0 | 35.8 | 32.6
132720 | 1320 | 10 | 1552 | 50.6 | 45 | 50 | 30 | 32 | 0.05 | 104 | 11.5 | 69.8 | 40 | 25.9 | 0.784 | 98 | 484.2 | 469.2 | 53.8 | 428.7 | 0.369 | 215 | 8.2 | 100.5 | 24.6 | 40.3 | 24.5 | 99.8 | 24.1 | 3.493 | 55.1 | 24.1 | 27.5 | 15.7 | 46 | 31 | 0.782 | 34.5 | 54 | 4650 | 21.6 | 100.4 | 55.8 | 0 | 19.9 | 0 | 35.8 | 32.5
132780 | 1380 | 10 | 1550 | 50 | 45 | 50 | 30 | 32.1 | 0.05 | 104 | 11.5 | 70 | 40.1 | 25.5 | 0.783 | 98 | 483.8 | 468.7 | 53.7 | 428.4 | 0.367 | 214.9 | 8.1 | 100.5 | 24.6 | 40.4 | 24 | 99.8 | 24.1 | 3.498 | 55.2 | 23.7 | 27.5 | 15.7 | 46 | 31 | 0.776 | 34.9 | 56 | 4480 | 21.6 | 100.4 | 55.7 | 0.1 | 20.1 | 0 | 35.8 | 32.5
132840 | 1440 | 10 | 1550 | 50.2 | 45 | 50 | 30 | 32.1 | 0.048 | 104 | 11.5 | 70.1 | 40 | 25.2 | 0.784 | 98 | 483.7 | 468.6 | 53.7 | 429.2 | 0.357 | 214.9 | 8.2 | 100.6 | 24.6 | 40.4 | 23.6 | 99.9 | 24.1 | 3.481 | 55.2 | 23.3 | 27.5 | 15.7 | 47 | 31 | 0.78 | 34.9 | 56 | 4480 | 21.6 | 100.1 | 55.6 | 0.1 | 20.1 | 0 | 35.9 | 32.6
132900 | 1500 | 10 | 1549 | 50.3 | 45.1 | 50 | 30 | 32.2 | 0.05 | 104 | 11.5 | 70 | 40 | 24.8 | 0.785 | 98 | 483.5 | 468.3 | 53.7 | 429.5 | 0.358 | 218.7 | 8.2 | 100.6 | 24.7 | 40.4 | 23.1 | 99.9 | 24 | 3.475 | 55.2 | 22.8 | 27.5 | 15.7 | 47 | 31 | 0.783 | 34.5 | 54 | 4580 | 21.6 | 100.4 | 55.6 | 0.1 | 20 | 0 | 35.8 | 32.6
132960 | 1560 | 10 | 1551 | 50.4 | 45 | 50 | 30 | 32 | 0.051 | 104 | 11.5 | 69.8 | 39.9 | 24.6 | 0.783 | 98 | 483.3 | 468.1 | 53.8 | 428.7 | 0.374 | 215.8 | 8.2 | 100.5 | 24.7 | 40.5 | 22.6 | 99.8 | 24 | 3.488 | 55.1 | 22.3 | 27.5 | 15.7 | 47 | 31 | 0.782 | 34.5 | 54 | 4700 | 21.6 | 100.4 | 55.6 | 0.1 | 20.1 | 0 | 35.9 | 32.5
133020 | 1620 | 10 | 1550 | 50.1 | 45.1 | 50 | 30 | 31.8 | 0.049 | 104 | 11.5 | 70.1 | 39.9 | 24.1 | 0.784 | 98 | 483 | 467.7 | 53.7 | 429.3 | 0.358 | 216.4 | 8.2 | 100.6 | 24.6 | 40.5 | 22 | 99.9 | 24 | 3.485 | 55.2 | 21.8 | 27.5 | 15.7 | 47 | 31 | 0.78 | 34.9 | 54 | 4580 | 21.6 | 100.4 | 55.6 | 0.1 | 19.9 | 0 | 35.9 | 32.6
133080 | 1680 | 10 | 1551 | 50.5 | 45.1 | 50 | 30 | 31.8 | 0.049 | 104 | 11.5 | 69.9 | 40 | 23.8 | 0.783 | 98 | 482.8 | 467.6 | 53.8 | 429.5 | 0.356 | 215.6 | 8.2 | 100.6 | 24.5 | 40.5 | 21.8 | 99.9 | 24 | 3.475 | 55.1 | 21.5 | 27.5 | 15.7 | 47 | 31 | 0.783 | 34.5 | 56 | 4160 | 21.6 | 100.4 | 55.6 | 0 | 20.1 | 0 | 35.9 | 32.6
133140 | 1740 | 10 | 1550 | 50.1 | 45.1 | 50 | 30 | 32 | 0.051 | 104 | 11.5 | 69.9 | 40 | 23.6 | 0.784 | 98 | 482.6 | 467.3 | 53.7 | 429 | 0.374 | 214.7 | 8.2 | 100.6 | 24.7 | 40.5 | 21.2 | 99.9 | 24 | 3.47 | 55.1 | 21 | 27.5 | 15.7 | 47 | 31 | 0.781 | 34.5 | 54 | 4360 | 21.6 | 100.4 | 55.6 | 0.1 | 20.1 | 0 | 35.9 | 32.6
133200 | 1800 | 10 | 1550 | 50.1 | 45.1 | 50 | 30 | 32 | 0.051 | 104 | 11.4 | 69.9 | 40.1 | 23.2 | 0.785 | 98 | 482.5 | 467.2 | 53.7 | 429.4 | 0.366 | 215.5 | 8.1 | 100.6 | 24.6 | 40.4 | 20.4 | 99.9 | 24 | 3.46 | 55 | 20.3 | 27.5 | 15.7 | 47 | 31 | 0.78 | 34.5 | 54 | 4380 | 21.6 | 100.4 | 55.6 | 0.1 | 20 | 0 | 35.9 | 32.6
133260 | 1860 | 10 | 1548 | 50.1 | 45 | 50 | 30 | 32.1 | 0.05 | 104 | 11.4 | 70 | 40 | 23 | 0.781 | 98 | 482.2 | 466.9 | 53.7 | 429.7 | 0.359 | 215.6 | 8.2 | 100.6 | 24.5 | 40.4 | 20.7 | 99.9 | 24 | 3.492 | 55 | 20.3 | 27.5 | 15.7 | 47 | 31 | 0.78 | 34.5 | 56 | 4330 | 21.6 | 100.4 | 55.6 | 0.1 | 20.1 | 0 | 35.9 | 32.5
133320 | 1920 | 10 | 1550 | 50.2 | 45 | 50 | 30 | 32 | 0.051 | 104 | 11.4 | 69.9 | 40.1 | 23.1 | 0.783 | 98 | 482 | 466.7 | 53.7 | 429.2 | 0.375 | 215.3 | 8.2 | 100.6 | 24.4 | 40.4 | 20.7 | 99.9 | 23.9 | 3.472 | 54.9 | 20.5 | 27.5 | 15.7 | 47 | 31 | 0.778 | 34.5 | 56 | 4140 | 21.6 | 100.4 | 55.6 | 0.1 | 19.9 | 0 | 35.9 | 32.6
133380 | 1980 | 10 | 1551 | 49.8 | 45 | 50 | 30 | 31.8 | 0.051 | 104 | 11.4 | 70.1 | 40 | 23 | 0.784 | 98 | 481.8 | 466.4 | 53.7 | 429.1 | 0.374 | 215.5 | 8.1 | 100.6 | 24.6 | 40.4 | 20.6 | 99.9 | 23.9 | 3.473 | 54.9 | 20.3 | 27.5 | 15.7 | 47 | 31 | 0.78 | 34.5 | 53 | 4430 | 21.6 | 100.4 | 55.6 | 0.1 | 20 | 0 | 35.9 | 32.6
133440 | 2040 | 10 | 1551 | 50.2 | 45 | 50 | 30 | 31.9 | 0.05 | 104 | 11.4 | 70 | 40 | 22.9 | 0.782 | 98 | 481.9 | 466.5 | 53.6 | 429.6 | 0.369 | 215.4 | 8.2 | 100.6 | 24.5 | 40.4 | 20.7 | 99.9 | 23.9 | 3.492 | 54.9 | 20.4 | 27.5 | 15.7 | 47 | 31 | 0.782 | 34.5 | 56 | 4550 | 21.6 | 100.4 | 55.6 | 0.1 | 20.1 | 0 | 35.9 | 32.6
133500 | 2100 | 10 | 1552 | 50.4 | 45 | 50 | 30 | 32 | 0.05 | 104 | 11.4 | 70.1 | 40 | 23 | 0.783 | 98 | 481.7 | 466.4 | 53.7 | 429.7 | 0.39 | 215.4 | 8.2 | 100.6 | 24.6 | 40.4 | 20.9 | 99.9 | 23.9 | 3.474 | 54.9 | 20.6 | 27.5 | 15.7 | 47 | 31 | 0.781 | 34.5 | 56 | 4230 | 21.6 | 100.4 | 55.6 | 0 | 20.1 | 0 | 35.9 | 32.6
133560 | 2160 | 10 | 1550 | 49.7 | 45 | 50 | 30 | 32.2 | 0.05 | 104 | 11.4 | 69.9 | 40 | 23 | 0.783 | 98 | 481.1 | 465.7 | 53.7 | 429.3 | 0.403 | 214.9 | 8.1 | 100.6 | 24.6 | 40.4 | 20.8 | 99.9 | 23.9 | 3.461 | 54.9 | 20.5 | 27.5 | 15.7 | 47 | 31 | 0.78 | 34.5 | 53 | 4530 | 21.6 | 100.4 | 55.6 | 0.1 | 20.1 | 0 | 35.9 | 32.6
133620 | 2220 | 10 | 1551 | 50 | 45.1 | 50 | 30 | 32.1 | 0.048 | 104 | 11.4 | 70 | 40.1 | 22.9 | 0.784 | 98 | 481.3 | 465.8 | 53.7 | 430.3 | 0.399 | 214.8 | 8.1 | 100.6 | 24.5 | 40.5 | 20.9 | 99.9 | 23.9 | 3.468 | 54.9 | 20.6 | 27.5 | 15.7 | 47 | 31 | 0.779 | 34.5 | 54 | 4360 | 21.6 | 100.4 | 55.6 | 0 | 20.1 | 0 | 35.9 | 32.6
133680 | 2280 | 10 | 1551 | 49.9 | 45.1 | 50 | 30 | 32.1 | 0.05 | 104 | 11.4 | 70.1 | 40 | 22.9 | 0.784 | 98 | 481.1 | 465.6 | 53.7 | 430.9 | 0.431 | 214.9 | 8.1 | 100.6 | 24.4 | 40.5 | 21.3 | 99.9 | 24 | 3.47 | 54.9 | 20.9 | 27.5 | 15.7 | 47 | 31 | 0.78 | 34.5 | 56 | 4230 | 21.6 | 100.4 | 55.6 | 0 | 20.1 | 0 | 35.8 | 32.5
133740 | 2340 | 10 | 1549 | 49.4 | 45.1 | 50 | 30 | 32 | 0.051 | 104 | 11.4 | 70.1 | 40 | 22.9 | 0.782 | 98 | 480.7 | 465.2 | 53.6 | 430.3 | 0.479 | 215.3 | 8 | 100.6 | 24.5 | 40.5 | 21.6 | 99.9 | 24 | 3.441 | 55 | 21.2 | 27.5 | 15.7 | 47 | 31 | 0.779 | 34.5 | 54 | 4330 | 21.6 | 100.4 | 55.7 | 0 | 20.1 | 0 | 35.8 | 32.6
133800 | 2400 | 10 | 1551 | 49.9 | 45.1 | 50 | 30 | 31.8 | 0.049 | 104 | 11.4 | 69.8 | 40 | 22.9 | 0.784 | 98 | 480.9 | 465.4 | 53.6 | 431.4 | 0.496 | 215.2 | 8.1 | 100.6 | 24.5 | 40.5 | 21.6 | 100 | 24 | 3.449 | 54.9 | 21.3 | 27.5 | 15.7 | 47 | 31 | 0.783 | 34.5 | 56 | 4090 | 21.6 | 100.4 | 55.6 | 0 | 20 | 0 | 35.7 | 32.6
133860 | 2460 | 10 | 1549 | 49.9 | 45.1 | 50 | 30 | 31.9 | 0.05 | 104 | 11.4 | 70 | 40 | 22.9 | 0.783 | 98 | 480.6 | 465.1 | 53.6 | 431.6 | 0.505 | 215.8 | 8.1 | 100.6 | 24.5 | 40.5 | 21.8 | 100 | 24 | 3.467 | 55 | 21.4 | 27.5 | 15.7 | 47 | 31 | 0.779 | 34.5 | 54 | 4430 | 21.6 | 100.4 | 55.6 | 0 | 19.9 | 0 | 35.9 | 32.6
133920 | 2520 | 10 | 1548 | 49.8 | 45.1 | 50 | 30 | 31.9 | 0.051 | 104 | 11.4 | 70.1 | 40 | 22.9 | 0.783 | 98 | 480.4 | 464.8 | 53.7 | 431.1 | 0.529 | 215.9 | 8.1 | 100.6 | 24.5 | 40.5 | 21.8 | 99.9 | 24 | 3.46 | 54.9 | 21.5 | 27.5 | 15.7 | 47 | 31 | 0.782 | 34.5 | 56 | 4280 | 21.6 | 100.4 | 55.6 | 0 | 20 | 0 | 35.8 | 32.6
133980 | 2580 | 10 | 1550 | 50 | 45.1 | 50 | 30 | 32.1 | 0.049 | 104 | 11.4 | 69.9 | 40 | 22.9 | 0.784 | 98 | 480.4 | 464.8 | 53.6 | 432 | 0.518 | 215.5 | 8.2 | 100.6 | 24.5 | 40.5 | 22 | 100 | 24.1 | 3.469 | 54.9 | 21.5 | 27.5 | 15.7 | 47 | 31 | 0.782 | 34.5 | 56 | 4430 | 21.6 | 100.4 | 55.6 | 0 | 19.9 | 0 | 35.8 | 32.6
134040 | 2640 | 10 | 1551 | 50.2 | 45.1 | 50 | 30 | 32.1 | 0.05 | 104 | 11.4 | 70 | 40 | 22.9 | 0.782 | 98 | 480.2 | 464.6 | 53.6 | 432 | 0.534 | 214.9 | 8.2 | 100.6 | 24.4 | 40.5 | 22.1 | 100 | 24.1 | 3.477 | 55 | 21.7 | 27.5 | 15.7 | 47 | 31 | 0.78 | 34.5 | 56 | 4110 | 21.6 | 100.4 | 55.6 | 0 | 19.9 | 0 | 35.8 | 32.6
134100 | 2700 | 10 | 1550 | 50 | 45.1 | 50 | 30 | 32 | 0.05 | 104 | 11.4 | 69.9 | 39.9 | 22.9 | 0.782 | 98 | 480 | 464.4 | 53.7 | 431.4 | 0.575 | 214.9 | 8.1 | 100.6 | 24.5 | 40.5 | 22.1 | 100 | 24.1 | 3.484 | 54.9 | 21.7 | 27.5 | 15.7 | 47 | 31 | 0.779 | 34.5 | 56 | 4480 | 21.6 | 100.4 | 55.6 | 0.1 | 19.8 | 0 | 35.8 | 32.6
134160 | 2760 | 10 | 1551 | 49.9 | 45.1 | 50 | 30 | 31.8 | 0.051 | 104 | 11.4 | 70.1 | 40 | 22.9 | 0.783 | 98 | 479.9 | 464.2 | 53.6 | 432 | 0.593 | 214.8 | 8.1 | 100.7 | 24.5 | 40.5 | 22.1 | 100 | 24.1 | 3.452 | 54.9 | 21.7 | 27.5 | 15.7 | 47 | 31 | 0.778 | 34.5 | 56 | 4110 | 21.6 | 100.4 | 55.6 | 0.1 | 19.9 | 0 | 35.9 | 32.6
134220 | 2820 | 10 | 1550 | 50.4 | 45.1 | 50 | 30 | 31.9 | 0.05 | 104 | 11.4 | 70 | 40 | 22.9 | 0.782 | 98 | 480 | 464.3 | 53.6 | 432.2 | 0.607 | 214.2 | 8.2 | 100.7 | 24.4 | 40.4 | 22.4 | 100 | 24.2 | 3.47 | 54.9 | 21.9 | 27.5 | 15.7 | 47 | 31 | 0.784 | 34.5 | 54 | 4580 | 21.6 | 100.4 | 55.6 | 0.1 | 19.9 | 0 | 35.8 | 32.6
134280 | 2880 | 10 | 1550 | 50.1 | 45 | 50 | 30 | 32 | 0.05 | 104 | 11.5 | 70 | 40 | 22.9 | 0.783 | 98 | 479.8 | 464 | 53.7 | 431.5 | 0.669 | 215.2 | 8.1 | 100.6 | 24.5 | 40.4 | 22.4 | 100 | 24.2 | 3.458 | 54.9 | 22 | 27.5 | 15.7 | 47 | 31 | 0.78 | 34.5 | 56 | 4230 | 21.6 | 100.4 | 55.5 | 0.1 | 20 | 0 | 35.8 | 32.6
134340 | 2940 | 10 | 1548 | 49.7 | 45 | 50 | 30 | 32.1 | 0.049 | 104 | 11.5 | 70.1 | 40 | 23 | 0.782 | 98 | 479.5 | 463.7 | 53.6 | 432 | 0.649 | 214.8 | 8.1 | 100.7 | 24.4 | 40.4 | 22.3 | 100 | 24.2 | 3.479 | 55 | 22 | 27.5 | 15.7 | 47 | 31 | 0.784 | 34.5 | 54 | 4280 | 21.6 | 100.4 | 55.7 | 0.1 | 20.1 | 0 | 35.8 | 32.6
134400 | 3000 | 10 | 1551 | 50.2 | 45 | 50 | 30 | 32.2 | 0.048 | 104 | 11.4 | 69.9 | 40 | 23.1 | 0.782 | 98 | 479.5 | 463.7 | 53.5 | 432.1 | 0.653 | 215.2 | 8.2 | 100.7 | 24.4 | 40.5 | 22.3 | 100 | 24.2 | 3.475 | 54.9 | 21.9 | 27.5 | 15.7 | 47 | 31 | 0.78 | 34.5 | 54 | 4500 | 21.6 | 100.4 | 55.6 | 0 | 20.1 | 0 | 36 | 32.6
134460 | 3060 | 10 | 1550 | 50 | 45 | 50 | 30 | 32.2 | 0.05 | 104 | 11.5 | 70.1 | 40 | 23 | 0.784 | 98 | 479.2 | 463.4 | 53.6 | 431.5 | 0.708 | 214.6 | 8.1 | 100.6 | 24.3 | 40.5 | 21.9 | 100 | 24.3 | 3.455 | 54.9 | 21.6 | 27.5 | 15.7 | 47 | 31 | 0.78 | 34.5 | 56 | 4010 | 21.6 | 100.4 | 55.6 | 0 | 20.1 | 0 | 35.8 | 32.6
134520 | 3120 | 10 | 1551 | 49.9 | 45.1 | 50 | 30 | 32 | 0.05 | 104 | 11.5 | 69.9 | 39.9 | 23 | 0.784 | 98 | 479.2 | 463.3 | 53.5 | 432 | 0.701 | 215 | 8.1 | 100.7 | 24.3 | 40.5 | 22.2 | 100 | 24.3 | 3.472 | 54.9 | 21.7 | 27.5 | 15.7 | 47 | 31 | 0.779 | 34.1 | 53 | 4450 | 21.6 | 100.4 | 55.6 | 0 | 20.1 | 0 | 35.8 | 32.5
134580 | 3180 | 10 | 1548 | 50 | 45.1 | 50 | 30 | 31.9 | 0.05 | 104 | 11.5 | 69.9 | 40 | 23 | 0.783 | 98 | 479 | 463.2 | 53.6 | 432.6 | 0.686 | 215.5 | 8.2 | 100.7 | 24.4 | 40.5 | 22 | 100 | 24.3 | 3.458 | 54.9 | 21.6 | 27.5 | 15.7 | 47 | 31 | 0.778 | 34.5 | 56 | 4400 | 21.6 | 100.4 | 55.6 | 0.1 | 20 | 0 | 35.8 | 32.6
134640 | 3240 | 10 | 1550 | 50 | 45 | 50 | 30 | 31.7 | 0.05 | 104 | 11.5 | 70.2 | 40 | 23 | 0.783 | 98 | 478.9 | 463.1 | 53.6 | 432.1 | 0.743 | 214.6 | 8.1 | 100.6 | 24.3 | 40.5 | 22.1 | 100 | 24.3 | 3.441 | 54.9 | 21.7 | 27.5 | 15.7 | 47 | 31 | 0.781 | 34.5 | 53 | 4330 | 21.6 | 100.4 | 55.6 | 0 | 20.1 | 0 | 35.8 | 32.6
134700 | 3300 | 10 | 1550 | 49.6 | 45.1 | 50 | 30 | 31.9 | 0.05 | 104 | 11.5 | 69.9 | 40.1 | 23 | 0.783 | 98 | 478.7 | 462.8 | 53.6 | 432.6 | 0.799 | 214.5 | 8.1 | 100.7 | 24.3 | 40.5 | 22.1 | 100 | 24.3 | 3.438 | 54.9 | 21.7 | 27.5 | 15.7 | 47 | 31 | 0.78 | 34.5 | 56 | 4500 | 21.6 | 100.4 | 55.6 | 0 | 20.1 | 0 | 35.9 | 32.6
134760 | 3360 | 10 | 1550 | 50.1 | 45.1 | 50 | 30 | 32.2 | 0.05 | 104 | 11.5 | 70 | 40 | 23 | 0.783 | 98 | 478.6 | 462.7 | 53.6 | 432.8 | 0.783 | 215.2 | 8.2 | 100.7 | 24.2 | 40.5 | 22.1 | 100 | 24.4 | 3.449 | 54.9 | 21.6 | 27.5 | 15.7 | 47 | 31 | 0.783 | 34.5 | 56 | 4330 | 21.6 | 100.4 | 55.7 | 0 | 20.2 | 0 | 35.9 | 32.5
134820 | 3420 | 10 | 1550 | 50.1 | 45.1 | 50 | 30 | 32.2 | 0.049 | 104 | 11.5 | 69.9 | 40 | 23 | 0.781 | 98 | 478.5 | 462.5 | 53.6 | 431.9 | 0.834 | 214.5 | 8.1 | 100.5 | 24.2 | 40.5 | 22.3 | 99.8 | 24.4 | 3.454 | 54.9 | 21.8 | 27.5 | 15.7 | 47 | 31 | 0.78 | 34.9 | 56 | 4180 | 21.6 | 100.1 | 55.6 | 0 | 20.2 | 0 | 35.9 | 32.6
134880 | 3480 | 10 | 1551 | 49.9 | 45.1 | 50 | 30 | 32.1 | 0.05 | 104 | 11.5 | 70.2 | 40 | 23.1 | 0.782 | 98 | 478.4 | 462.4 | 53.6 | 432.4 | 0.76 | 214.6 | 8.1 | 100.7 | 24.3 | 40.5 | 21.9 | 100 | 24.4 | 3.455 | 54.9 | 21.6 | 27.5 | 15.7 | 47 | 31 | 0.779 | 34.5 | 56 | 4550 | 21.6 | 100.4 | 55.6 | 0 | 20 | 0 | 36 | 32.6
134940 | 3540 | 10 | 1552 | 50.4 | 45.1 | 50 | 30 | 31.9 | 0.052 | 104 | 11.4 | 69.8 | 40 | 23 | 0.784 | 98 | 478.4 | 462.4 | 53.6 | 432.7 | 0.793 | 214.9 | 8.2 | 100.7 | 24.2 | 40.5 | 21.9 | 100 | 24.4 | 3.465 | 54.9 | 21.5 | 27.5 | 15.7 | 47 | 31 | 0.78 | 34.5 | 56 | 4180 | 21.6 | 100.4 | 55.6 | 0 | 20.1 | 0 | 35.8 | 32.5
135000 | 3600 | 10 | 1551 | 50.2 | 45.1 | 50 | 30 | 31.9 | 0.05 | 104 | 11.4 | 69.9 | 40 | 22.9 | 0.782 | 98 | 478 | 462 | 53.6 | 432 | 0.858 | 216.8 | 8.2 | 100.6 | 24.2 | 40.5 | 22.1 | 100 | 24.4 | 3.457 | 54.9 | 21.7 | 27.5 | 15.7 | 47 | 31 | 0.781 | 34.5 | 56 | 4380 | 21.6 | 100.4 | 55.6 | 0 | 20.1 | 0 | 35.9 | 32.5
135060 | 3660 | 10 | 1551 | 49.8 | 45.1 | 50 | 30 | 31.9 | 0.049 | 104 | 11.5 | 70 | 40 | 22.9 | 0.782 | 98 | 477.9 | 461.9 | 53.5 | 432.5 | 0.825 | 215 | 8.1 | 100.7 | 24.2 | 40.5 | 22.2 | 100 | 24.5 | 3.454 | 54.9 | 21.8 | 27.5 | 15.7 | 47 | 31 | 0.782 | 34.5 | 54 | 4530 | 21.6 | 100.4 | 55.7 | -16.1 | 20 | 0 | 35.9 | 32.5
135120 | 3720 | 10 | 1551 | 50.3 | 45.1 | 50 | 30 | 32.1 | 0.049 | 104 | 11.5 | 69.9 | 40 | 23 | 0.783 | 98 | 477.9 | 461.9 | 53.5 | 432.8 | 0.808 | 215 | 8.2 | 100.5 | 24.2 | 40.5 | 22.2 | 99.9 | 24.5 | 3.46 | 54.8 | 21.9 | 27.5 | 15.7 | 47 | 31 | 0.78 | 34.5 | 54 | 4430 | 21.6 | 100.4 | 55.6 | 0 | 20.1 | 0 | 35.9 | 32.5
135180 | 3780 | 10 | 1550 | 50 | 45.1 | 50 | 30 | 32.1 | 0.049 | 104 | 11.4 | 70 | 40.1 | 22.9 | 0.783 | 98 | 477.6 | 461.6 | 53.6 | 431.9 | 0.891 | 214.7 | 8.1 | 100.6 | 24.3 | 40.5 | 22.3 | 99.9 | 24.5 | 3.465 | 54.9 | 21.9 | 27.5 | 15.7 | 47 | 31 | 0.779 | 34.5 | 53 | 4450 | 21.6 | 100.4 | 55.6 | 0 | 20.1 | 0 | 35.8 | 32.5
135240 | 3840 | 10 | 1551 | 49.8 | 45.1 | 50 | 30 | 32.1 | 0.049 | 104 | 11.4 | 70 | 40.1 | 22.9 | 0.784 | 98 | 477.6 | 461.5 | 53.6 | 432.4 | 0.893 | 215.1 | 8.1 | 100.5 | 24.3 | 40.4 | 22.4 | 99.9 | 24.6 | 3.443 | 54.8 | 22 | 27.5 | 15.7 | 47 | 31 | 0.783 | 34.5 | 56 | 4380 | 21.6 | 100.4 | 55.7 | 0 | 20.1 | 0 | 35.9 | 32.5
135300 | 3900 | 10 | 1550 | 50.2 | 45 | 50 | 30 | 32 | 0.051 | 104 | 11.4 | 69.9 | 40 | 22.9 | 0.782 | 98 | 477.4 | 461.3 | 53.5 | 432.6 | 0.923 | 215.1 | 8.2 | 100.6 | 24.4 | 40.4 | 22.5 | 99.9 | 24.6 | 3.468 | 54.9 | 22 | 27.5 | 15.7 | 47 | 31 | 0.779 | 34.5 | 56 | 4180 | 21.6 | 100.4 | 55.6 | 0.1 | 20.1 | 0 | 35.9 | 32.6
135360 | 3960 | 10 | 1548 | 49.8 | 45 | 50 | 30 | 31.9 | 0.051 | 104 | 11.5 | 70.1 | 40 | 23 | 0.783 | 98 | 477.1 | 461 | 53.5 | 431.9 | 0.975 | 215 | 8.1 | 100.5 | 24.5 | 40.4 | 22.5 | 99.9 | 24.6 | 3.464 | 54.9 | 22.1 | 27.5 | 15.7 | 47 | 31 | 0.778 | 34.5 | 53 | 4600 | 21.6 | 100.4 | 55.7 | 0.1 | 20.1 | 0 | 35.9 | 32.5
135420 | 4020 | 10 | 1551 | 49.8 | 45 | 50 | 30 | 31.9 | 0.051 | 104 | 11.5 | 69.9 | 40 | 22.9 | 0.783 | 98 | 477 | 460.9 | 53.5 | 432.5 | 0.977 | 214.4 | 8.1 | 100.5 | 24.5 | 40.4 | 22.4 | 99.9 | 24.6 | 3.453 | 54.8 | 22 | 27.5 | 15.7 | 46 | 31 | 0.78 | 34.5 | 56 | 4140 | 21.6 | 100.4 | 55.6 | 0 | 20 | 0 | 35.9 | 32.5
135480 | 4080 | 10 | 1549 | 49.9 | 44.9 | 50 | 30 | 31.9 | 0.051 | 104 | 11.5 | 69.9 | 40.1 | 22.9 | 0.782 | 98 | 476.9 | 460.8 | 53.5 | 432.7 | 0.998 | 215.3 | 8.1 | 100.6 | 24.4 | 40.3 | 22.6 | 100 | 24.6 | 3.46 | 54.9 | 22.1 | 27.5 | 15.7 | 46 | 31 | 0.784 | 34.5 | 53 | 4450 | 21.6 | 100.4 | 55.6 | 0.1 | 20.1 | 0 | 35.9 | 32.5
135540 | 4140 | 10 | 1550 | 50.1 | 44.9 | 50 | 30 | 32 | 0.049 | 104 | 11.5 | 70.1 | 40 | 23 | 0.783 | 98 | 476.9 | 460.8 | 53.5 | 432 | 1.065 | 214.4 | 8.2 | 100.5 | 24.4 | 40.3 | 22.6 | 99.9 | 24.6 | 3.447 | 54.9 | 22.2 | 27.5 | 15.7 | 46 | 31 | 0.781 | 34.5 | 54 | 4180 | 21.6 | 100.1 | 55.6 | 0 | 20.1 | 0 | 35.9 | 32.5
135600 | 4200 | 10 | 1551 | 49.9 | 44.9 | 50 | 30 | 32 | 0.05 | 104 | 11.5 | 69.9 | 40 | 23 | 0.782 | 98 | 476.8 | 460.7 | 53.5 | 432.8 | 1.044 | 214.8 | 8.1 | 100.6 | 24.4 | 40.3 | 22.6 | 99.9 | 24.6 | 3.441 | 54.8 | 22.2 | 27.5 | 15.7 | 46 | 31 | 0.782 | 34.5 | 56 | 4060 | 21.6 | 100.4 | 55.6 | 0 | 20.1 | 0 | 36 | 32.5
135660 | 4260 | 10 | 1549 | 50.1 | 44.8 | 50 | 30 | 32 | 0.05 | 104 | 11.5 | 70 | 40 | 23 | 0.784 | 98 | 476.6 | 460.5 | 53.5 | 432.9 | 1.049 | 215 | 8.2 | 100.5 | 24.3 | 40.3 | 22.6 | 99.9 | 24.5 | 3.447 | 54.9 | 22.2 | 27.5 | 15.7 | 46 | 31 | 0.781 | 34.5 | 56 | 4210 | 21.6 | 100.4 | 55.6 | 0 | 20.1 | 0 | 36 | 32.5
135720 | 4320 | 10 | 1549 | 49.8 | 44.8 | 50 | 30 | 31.9 | 0.052 | 104 | 11.4 | 70 | 39.9 | 23 | 0.784 | 98 | 476.4 | 460.2 | 53.5 | 432.1 | 1.102 | 214.7 | 8.1 | 100.5 | 24.3 | 40.3 | 22.6 | 99.9 | 24.5 | 3.444 | 54.8 | 22.1 | 27.5 | 15.7 | 46 | 31 | 0.781 | 34.5 | 53 | 4430 | 21.6 | 100.4 | 55.6 | 0 | 20.1 | 0 | 35.9 | 32.5
135780 | 4380 | 10 | 1549 | 49.7 | 44.8 | 50 | 30 | 31.9 | 0.049 | 104 | 11.5 | 70.1 | 40 | 22.9 | 0.782 | 98 | 476.4 | 460.2 | 53.5 | 433 | 1.122 | 214.4 | 8.1 | 100.6 | 24.2 | 40.2 | 22.6 | 99.9 | 24.5 | 3.458 | 54.8 | 22 | 27.5 | 15.7 | 46 | 31 | 0.781 | 34.5 | 56 | 4500 | 21.6 | 100.4 | 55.6 | 0 | 20.1 | 0 | 35.9 | 32.5
135840 | 4440 | 10 | 1550 | 50.1 | 44.8 | 50 | 30 | 32.1 | 0.05 | 104 | 11.4 | 69.9 | 40 | 23 | 0.783 | 98 | 476.3 | 460.1 | 53.4 | 433.2 | 1.074 | 215 | 8.2 | 100.6 | 24.2 | 40.3 | 22.4 | 99.9 | 24.4 | 3.44 | 54.8 | 22 | 27.5 | 15.7 | 46 | 31 | 0.782 | 34.5 | 56 | 4140 | 21.6 | 100.4 | 55.7 | 0.1 | 20.1 | 0 | 35.9 | 32.5
135900 | 4500 | 10 | 1550 | 49.9 | 44.8 | 50 | 30 | 32.1 | 0.05 | 104 | 11.5 | 70.1 | 40 | 22.9 | 0.783 | 98 | 476.1 | 459.9 | 53.5 | 432.4 | 1.161 | 214.3 | 8.1 | 100.5 | 24.2 | 40.3 | 22.4 | 99.9 | 24.4 | 3.451 | 54.8 | 21.9 | 27.5 | 15.7 | 46 | 31 | 0.78 | 34.5 | 56 | 4450 | 21.6 | 100.4 | 55.6 | 0 | 20 | 0 | 36 | 32.5
135960 | 4560 | 10 | 1551 | 49.8 | 44.9 | 50 | 30 | 32.2 | 0.048 | 104 | 11.5 | 70 | 40 | 23 | 0.782 | 98 | 476.1 | 459.8 | 53.4 | 433.1 | 1.147 | 214.4 | 8.1 | 100.6 | 24.2 | 40.3 | 22.5 | 99.9 | 24.3 | 3.454 | 54.8 | 22 | 27.5 | 15.7 | 46 | 31 | 0.782 | 34.5 | 56 | 4330 | 21.6 | 100.4 | 55.6 | 0.2 | 19.9 | 0 | 36 | 32.5
136020 | 4620 | 10 | 1549 | 49.9 | 44.9 | 50 | 30 | 32.2 | 0.051 | 104 | 11.5 | 69.9 | 39.9 | 23 | 0.783 | 98 | 475.8 | 459.6 | 53.5 | 433.4 | 1.117 | 215.6 | 8.1 | 100.6 | 24.3 | 40.3 | 22.3 | 100 | 24.3 | 3.456 | 54.9 | 21.9 | 27.5 | 15.7 | 46 | 31 | 0.782 | 34.5 | 56 | 4580 | 21.6 | 100.4 | 55.5 | 0.1 | 19.9 | 0 | 35.9 | 32.5
136080 | 4680 | 10 | 1549 | 49.9 | 44.9 | 50 | 30 | 31.9 | 0.051 | 104 | 11.6 | 70 | 40.1 | 23 | 0.782 | 98 | 475.6 | 459.2 | 53.5 | 432.7 | 1.188 | 215.1 | 8.1 | 100.5 | 24.3 | 40.3 | 22.2 | 99.9 | 24.3 | 3.459 | 54.8 | 21.7 | 27.5 | 15.7 | 46 | 31 | 0.78 | 34.5 | 56 | 4180 | 21.6 | 100.4 | 55.5 | 0 | 19.9 | 0 | 35.9 | 32.5
136140 | 4740 | 10 | 1549 | 49.8 | 44.9 | 50 | 30 | 31.8 | 0.051 | 104 | 11.7 | 70 | 40 | 22.9 | 0.784 | 98 | 475.6 | 459.2 | 53.4 | 433.4 | 1.156 | 214.7 | 8.1 | 100.6 | 24.3 | 40.3 | 22.1 | 99.9 | 24.3 | 3.454 | 54.8 | 21.7 | 27.5 | 15.7 | 46 | 31 | 0.779 | 34.5 | 53 | 4550 | 21.6 | 100.4 | 55.7 | 0.1 | 19.9 | 0 | 35.9 | 32.5
136200 | 4800 | 10 | 1549 | 49.7 | 44.9 | 50 | 30 | 31.7 | 0.05 | 104 | 11.7 | 70 | 39.9 | 23.2 | 0.784 | 98 | 475 | 458.7 | 53.5 | 433.5 | 1.016 | 215.5 | 8.1 | 100.6 | 24.3 | 40.3 | 21.7 | 100 | 24.2 | 3.449 | 54.9 | 21.5 | 27.5 | 15.7 | 46 | 31 | 0.778 | 34.5 | 54 | 4260 | 21.6 | 100.4 | 55.6 | 0.1 | 19.9 | 0 | 35.9 | 32.5
136260 | 4860 | 10 | 1550 | 49.9 | 44.9 | 50 | 30 | 31.9 | 0.05 | 104 | 11.6 | 70 | 40 | 23 | 0.782 | 98 | 475.2 | 458.8 | 53.5 | 432.8 | 1.176 | 215.5 | 8.1 | 100.6 | 24.3 | 40.3 | 21.6 | 99.9 | 24.2 | 3.44 | 54.8 | 21.2 | 27.5 | 15.7 | 46 | 31 | 0.782 | 34.5 | 56 | 4090 | 21.6 | 100.4 | 55.6 | 0 | 19.9 | 0 | 35.9 | 32.5
136320 | 4920 | 10 | 1550 | 49.8 | 44.9 | 50 | 30 | 32.1 | 0.05 | 104 | 11.6 | 70.1 | 40 | 22.9 | 0.784 | 98 | 474.9 | 458.5 | 53.4 | 433.6 | 1.143 | 214.7 | 8.1 | 100.6 | 24.4 | 40.3 | 21.9 | 100 | 24.1 | 3.458 | 54.8 | 21.4 | 27.5 | 15.7 | 46 | 31 | 0.781 | 34.5 | 56 | 4180 | 21.6 | 100.4 | 55.6 | 0.1 | 20 | 0 | 36 | 32.6
136380 | 4980 | 10 | 1548 | 50 | 44.9 | 50 | 30 | 32.2 | 0.05 | 104 | 11.6 | 69.9 | 40 | 23 | 0.783 | 98 | 474.8 | 458.3 | 53.5 | 433.8 | 1.138 | 215.4 | 8.2 | 100.6 | 24.4 | 40.3 | 22 | 100 | 24.1 | 3.445 | 54.8 | 21.5 | 27.5 | 15.7 | 46 | 31 | 0.778 | 34.5 | 54 | 4450 | 21.6 | 100.4 | 55.6 | 0.1 | 19.9 | 0 | 35.9 | 32.6
136440 | 5040 | 10 | 1550 | 50.1 | 44.9 | 50 | 30 | 32.1 | 0.05 | 104 | 11.5 | 70 | 40.1 | 23 | 0.783 | 98 | 474.7 | 458.1 | 53.5 | 433.2 | 1.203 | 215 | 8.1 | 100.6 | 24.3 | 40.3 | 22 | 99.9 | 24.1 | 3.445 | 54.8 | 21.6 | 27.5 | 15.7 | 46 | 31 | 0.779 | 34.5 | 56 | 4210 | 21.6 | 100.4 | 55.7 | 0.1 | 20 | 0 | 35.9 | 32.6
136500 | 5100 | 10 | 1550 | 49.6 | 44.9 | 50 | 30 | 31.8 | 0.052 | 104 | 11.5 | 70.1 | 40 | 22.9 | 0.784 | 98 | 474.7 | 458.1 | 53.5 | 433.9 | 1.217 | 214.4 | 8.1 | 100.6 | 24.3 | 40.3 | 21.9 | 100 | 24 | 3.447 | 54.8 | 21.5 | 27.5 | 15.7 | 46 | 31 | 0.778 | 34.5 | 56 | 4260 | 21.6 | 100.4 | 55.6 | 0.1 | 20 | 0 | 35.9 | 32.6
136560 | 5160 | 10 | 1549 | 50 | 44.9 | 50 | 30 | 31.8 | 0.049 | 104 | 11.4 | 69.9 | 40 | 22.9 | 0.781 | 98.1 | 474.4 | 457.9 | 53.4 | 434.1 | 1.19 | 214.5 | 8.2 | 100.6 | 24.3 | 40.4 | 22.3 | 100.1 | 24 | 3.457 | 54.8 | 21.8 | 27.5 | 15.7 | 46 | 31 | 0.78 | 34.5 | 53 | 4430 | 21.6 | 100.4 | 55.6 | 0 | 20 | 0 | 36 | 32.6
136620 | 5220 | 10 | 1552 | 50.1 | 44.9 | 50 | 30 | 31.9 | 0.048 | 104 | 11.4 | 70 | 40 | 23 | 0.783 | 98.1 | 474.6 | 458 | 53.5 | 433.2 | 1.313 | 214 | 8.1 | 100.6 | 24.3 | 40.4 | 22.1 | 100.1 | 24 | 3.458 | 54.8 | 21.7 | 27.5 | 15.7 | 46 | 31 | 0.779 | 34.5 | 56 | 4140 | 21.6 | 100.4 | 55.6 | 0 | 19.9 | 0 | 35.9 | 32.6
136680 | 5280 | 10 | 1552 | 49.9 | 44.9 | 50 | 30 | 32.1 | 0.049 | 104 | 11.4 | 70.1 | 40 | 22.9 | 0.781 | 98.1 | 474.3 | 457.7 | 53.4 | 433.8 | 1.286 | 214.1 | 8.1 | 100.6 | 24.4 | 40.4 | 22.4 | 100.1 | 23.9 | 3.446 | 54.8 | 21.9 | 27.5 | 15.7 | 46 | 31 | 0.781 | 34.5 | 56 | 4530 | 21.6 | 100.4 | 55.7 | 0.1 | 20 | 0 | 36 | 32.6
136740 | 5340 | 10 | 1551 | 50.2 | 44.9 | 50 | 30 | 32.1 | 0.049 | 104 | 11.4 | 69.9 | 40 | 22.9 | 0.781 | 98.1 | 474.2 | 457.6 | 53.4 | 434.2 | 1.286 | 214.1 | 8.2 | 100.6 | 24.4 | 40.4 | 22.4 | 100.1 | 23.9 | 3.448 | 54.8 | 22 | 27.5 | 15.7 | 46 | 31 | 0.78 | 34.5 | 54 | 4400 | 21.6 | 100.4 | 55.6 | 0 | 20 | 0 | 36 | 32.6
136800 | 5400 | 10 | 1550 | 49.9 | 44.9 | 50 | 30 | 32.2 | 0.05 | 104 | 11.3 | 70 | 39.9 | 22.9 | 0.782 | 98.1 | 474.1 | 457.4 | 53.5 | 433.3 | 1.43 | 215.2 | 8.1 | 100.6 | 24.4 | 40.4 | 22.4 | 100.1 | 23.9 | 3.448 | 54.8 | 22.1 | 27.5 | 15.7 | 46 | 31 | 0.78 | 34.5 | 56 | 4210 | 21.6 | 100.4 | 55.6 | 0.1 | 19.9 | 0 | 36 | 32.6
136860 | 5460 | 10 | 1549 | 49.8 | 44.9 | 50 | 30 | 32 | 0.05 | 104 | 11.3 | 69.9 | 40 | 23 | 0.781 | 98.1 | 474 | 457.3 | 53.5 | 433.9 | 1.422 | 214.8 | 8.1 | 100.6 | 24.4 | 40.4 | 22.4 | 100.1 | 23.9 | 3.46 | 54.8 | 22 | 27.5 | 15.7 | 47 | 31 | 0.777 | 34.5 | 53 | 4210 | 21.6 | 100.4 | 55.6 | 0.1 | 20 | 0 | 36 | 32.6
136920 | 5520 | 10 | 1550 | 50.1 | 45 | 50 | 30 | 31.9 | 0.05 | 104 | 11.3 | 70 | 40.1 | 23 | 0.783 | 98.1 | 473.8 | 457.1 | 53.5 | 434.2 | 1.378 | 215.7 | 8.1 | 100.6 | 24.4 | 40.4 | 22.5 | 100.1 | 23.8 | 3.428 | 54.8 | 22.1 | 27.5 | 15.7 | 47 | 31 | 0.78 | 34.5 | 56 | 4530 | 21.6 | 100.4 | 55.6 | 0.1 | 19.9 | 0 | 36 | 32.6
136980 | 5580 | 10 | 1549 | 49.9 | 44.9 | 50 | 30 | 31.9 | 0.051 | 104 | 11.3 | 70.2 | 40.1 | 23 | 0.782 | 98.1 | 473.6 | 456.9 | 53.5 | 433.7 | 1.48 | 214.5 | 8.1 | 100.6 | 24.5 | 40.4 | 22.5 | 100.1 | 23.8 | 3.442 | 54.8 | 22.1 | 27.5 | 15.7 | 46 | 31 | 0.781 | 34.5 | 56 | 4280 | 21.6 | 100.4 | 55.6 | 0.1 | 20 | 0 | 36 | 32.6
137040 | 5640 | 10 | 1550 | 49.7 | 44.9 | 50 | 30 | 32 | 0.051 | 104 | 11.3 | 70 | 40 | 23 | 0.782 | 98.1 | 473.5 | 456.7 | 53.5 | 434.3 | 1.455 | 214.9 | 8.1 | 100.6 | 24.6 | 40.4 | 22.4 | 100.1 | 23.8 | 3.449 | 54.8 | 22 | 27.5 | 15.7 | 47 | 31 | 0.781 | 34.5 | 53 | 4430 | 21.6 | 100.4 | 55.6 | 0.1 | 20 | 0 | 36 | 32.6
137100 | 5700 | 10 | 1552 | 50.1 | 44.9 | 50 | 30 | 32 | 0.05 | 104 | 11.4 | 70 | 40 | 23.1 | 0.783 | 98.1 | 473.3 | 456.6 | 53.5 | 434.5 | 1.337 | 214.7 | 8.1 | 100.6 | 24.6 | 40.4 | 22.3 | 100.1 | 23.8 | 3.444 | 54.8 | 21.9 | 27.5 | 15.7 | 47 | 31 | 0.78 | 34.5 | 56 | 4160 | 21.6 | 100.4 | 55.6 | 0.1 | 19.9 | 0 | 36 | 32.6
137160 | 5760 | 10 | 1551 | 49.9 | 44.9 | 50 | 30 | 32 | 0.05 | 104 | 11.4 | 70 | 40 | 22.9 | 0.782 | 98.1 | 473.2 | 456.4 | 53.5 | 433.9 | 1.429 | 214.5 | 8.1 | 100.6 | 24.5 | 40.4 | 22.2 | 100.1 | 23.7 | 3.432 | 54.8 | 21.8 | 27.5 | 15.7 | 47 | 31 | 0.779 | 34.5 | 54 | 4430 | 21.6 | 100.4 | 55.6 | 0.1 | 20.1 | 0 | 36 | 32.6
137220 | 5820 | 10 | 1550 | 49.8 | 44.9 | 50 | 30 | 32 | 0.049 | 104 | 11.5 | 69.9 | 40.1 | 23 | 0.782 | 98.1 | 473.2 | 456.4 | 53.4 | 434.5 | 1.398 | 223.7 | 8.1 | 100.6 | 24.4 | 40.4 | 22.4 | 100.1 | 23.7 | 3.443 | 54.8 | 22 | 27.5 | 15.7 | 47 | 31 | 0.782 | 34.5 | 56 | 4260 | 21.6 | 100.4 | 55.5 | 0 | 20.1 | 0 | 36 | 32.6
137280 | 5880 | 10 | 1550 | 50 | 45 | 50 | 30 | 31.9 | 0.05 | 104 | 11.5 | 69.9 | 40 | 23 | 0.782 | 98.1 | 473.1 | 456.2 | 53.4 | 434.7 | 1.477 | 222.7 | 8.1 | 100.6 | 24.5 | 40.4 | 22.4 | 100.1 | 23.6 | 3.459 | 54.8 | 22 | 27.5 | 15.7 | 47 | 31 | 0.78 | 34.5 | 56 | 4140 | 21.6 | 100.4 | 55.6 | 0 | 20.1 | 0 | 36 | 32.6
137340 | 5940 | 10 | 1547 | 49.6 | 44.9 | 50 | 30 | 31.9 | 0.05 | 104 | 11.5 | 70 | 39.9 | 22.9 | 0.781 | 98.1 | 472.6 | 455.8 | 53.5 | 433.7 | 1.426 | 224.4 | 8.1 | 100.6 | 24.4 | 40.4 | 22.3 | 100.1 | 23.6 | 3.449 | 54.8 | 22 | 27.5 | 15.7 | 47 | 31 | 0.782 | 34.5 | 56 | 4160 | 21.6 | 100.4 | 55.6 | 0.1 | 20.1 | 0 | 36 | 32.6
137400 | 6000 | 10 | 1551 | 49.8 | 44.9 | 50 | 30 | 32.1 | 0.049 | 104 | 11.5 | 70 | 39.9 | 22.9 | 0.783 | 98.1 | 472.6 | 455.7 | 53.5 | 434.5 | 1.334 | 223.3 | 8.1 | 100.6 | 24.3 | 40.4 | 22.6 | 100.1 | 23.6 | 3.438 | 54.8 | 22.1 | 27.5 | 15.7 | 47 | 31 | 0.783 | 34.5 | 56 | 4330 | 21.6 | 100.4 | 55.6 | 0.1 | 20.1 | 0 | 35.9 | 32.6
137460 | 6060 | 10 | 1550 | 52.2 | 45 | 50 | 30 | 32.1 | 0.048 | 104.1 | 11.5 | 70.1 | 39.9 | 23 | 0.782 | 98.1 | 472.5 | 455.6 | 53.5 | 436.1 | 1.446 | 222.7 | 8.5 | 100.9 | 24.4 | 40.4 | 22.4 | 100.4 | 23.5 | 3.542 | 56.1 | 22.1 | 27 | 15.7 | 47 | 31 | 0.781 | 35.3 | 55 | 4650 | 21.6 | 98.8 | 55.6 | 0.1 | 19.9 | 0 | 36 | 32.6
137520 | 6120 | 10 | 1550 | 49.8 | 45 | 50 | 30 | 32 | 0.049 | 104 | 11.5 | 70 | 40 | 23 | 0.782 | 98.1 | 472.3 | 455.4 | 53.5 | 434.7 | 1.404 | 222.9 | 8.1 | 100.6 | 24.4 | 40.5 | 22.5 | 100.1 | 23.5 | 3.436 | 54.7 | 22.1 | 27.5 | 15.7 | 47 | 31 | 0.781 | 34.5 | 54 | 4260 | 21.6 | 100.4 | 55.6 | 0.1 | 20.1 | 0 | 36 | 32.6
137580 | 6180 | 10 | 1549 | 49.7 | 45 | 50 | 30 | 32.2 | 0.05 | 104 | 11.5 | 70.1 | 40 | 23.2 | 0.783 | 98.1 | 472.1 | 455.2 | 53.4 | 435 | 1.219 | 223.4 | 8.1 | 100.6 | 24.3 | 40.4 | 21.4 | 100.1 | 23.5 | 3.426 | 54.7 | 21.3 | 27.5 | 15.7 | 47 | 31 | 0.78 | 34.1 | 53 | 4360 | 21.6 | 100.4 | 55.6 | 0 | 20.1 | 0 | 35.9 | 32.6
137640 | 6240 | 10 | 1550 | 50 | 45 | 50 | 30 | 32 | 0.05 | 104 | 11.5 | 69.9 | 40 | 23 | 0.782 | 98.1 | 472.2 | 455.3 | 53.4 | 435 | 1.325 | 223 | 8.1 | 100.6 | 24.3 | 40.5 | 21.6 | 100.1 | 23.5 | 3.437 | 54.7 | 21.1 | 27.5 | 15.7 | 47 | 31 | 0.781 | 34.5 | 56 | 4160 | 21.6 | 100.4 | 55.6 | 0 | 20 | 0 | 35.9 | 32.6
137700 | 6300 | 10 | 1549 | 49.6 | 45 | 50 | 30 | 32 | 0.05 | 104 | 11.5 | 70 | 39.9 | 22.9 | 0.782 | 98.1 | 472.2 | 455.1 | 53.5 | 434.3 | 1.48 | 223.3 | 8.1 | 100.6 | 24.4 | 40.5 | 21.9 | 100.1 | 23.5 | 3.434 | 54.8 | 21.4 | 27.5 | 15.7 | 47 | 31 | 0.78 | 34.5 | 53 | 4310 | 21.6 | 100.4 | 55.6 | 0.1 | 20 | 0 | 36 | 32.6
137760 | 6360 | 10 | 1552 | 50 | 45 | 50 | 30 | 31.9 | 0.05 | 104 | 11.5 | 70 | 40 | 23 | 0.782 | 98.1 | 472 | 455 | 53.4 | 435 | 1.445 | 224 | 8.1 | 100.7 | 24.2 | 40.5 | 21.9 | 100.2 | 23.5 | 3.432 | 54.8 | 21.5 | 27.5 | 15.7 | 47 | 31 | 0.781 | 34.5 | 56 | 4530 | 21.6 | 100.4 | 55.6 | 0.1 | 20 | 0 | 36 | 32.6
137820 | 6420 | 10 | 1551 | 50.2 | 45.1 | 50 | 30 | 32 | 0.05 | 104 | 11.5 | 70.1 | 40 | 22.9 | 0.781 | 98.1 | 472.1 | 455.1 | 53.5 | 434.8 | 1.55 | 222.5 | 8.2 | 100.6 | 24.1 | 40.6 | 22 | 100.1 | 23.5 | 3.451 | 54.7 | 21.6 | 27.5 | 15.7 | 47 | 31 | 0.781 | 34.5 | 54 | 4310 | 21.6 | 100.4 | 55.6 | 0.1 | 20 | 0 | 36 | 32.6
137880 | 6480 | 10 | 1552 | 49.8 | 45.1 | 50 | 30 | 32 | 0.051 | 104 | 11.4 | 70 | 40 | 22.9 | 0.783 | 98.1 | 471.9 | 454.8 | 53.5 | 434.3 | 1.527 | 222.4 | 8.1 | 100.6 | 24.1 | 40.6 | 22.2 | 100.1 | 23.5 | 3.445 | 54.7 | 21.8 | 27.5 | 15.7 | 47 | 31 | 0.782 | 34.1 | 53 | 4360 | 21.6 | 100.4 | 55.6 | 0 | 19.9 | 0 | 36 | 32.6
137940 | 6540 | 10 | 1551 | 50 | 45.1 | 50 | 30 | 32 | 0.049 | 104 | 11.5 | 70 | 40 | 23 | 0.781 | 98.1 | 471.7 | 454.6 | 53.4 | 435 | 1.402 | 221.6 | 8.1 | 100.7 | 24.2 | 40.6 | 21.8 | 100.2 | 23.5 | 3.434 | 54.7 | 21.5 | 27.5 | 15.7 | 47 | 31 | 0.78 | 34.5 | 54 | 4260 | 21.6 | 100.4 | 55.6 | 0 | 20 | 0 | 36 | 32.6
138000 | 6600 | 10 | 1550 | 50 | 45.1 | 50 | 30 | 32 | 0.049 | 104 | 11.4 | 70 | 39.9 | 22.9 | 0.782 | 98.1 | 471.3 | 454.3 | 53.4 | 434.7 | 1.331 | 221.6 | 8.1 | 100.6 | 24.1 | 40.6 | 22.2 | 100.1 | 23.5 | 3.437 | 54.7 | 21.7 | 27.5 | 15.7 | 47 | 31 | 0.783 | 34.5 | 53 | 4230 | 21.6 | 100.4 | 55.6 | 0 | 20 | 0 | 36 | 32.6
138060 | 6660 | 10 | 1551 | 49.5 | 45.1 | 50 | 30 | 31.9 | 0.053 | 104 | 11.4 | 69.9 | 39.9 | 23 | 0.783 | 98.1 | 471.2 | 454 | 53.5 | 434.3 | 1.306 | 222.8 | 8.1 | 100.7 | 24.2 | 40.6 | 22.4 | 100.2 | 23.5 | 3.427 | 54.8 | 22 | 27.5 | 15.7 | 47 | 31 | 0.78 | 34.5 | 56 | 4010 | 21.6 | 100.4 | 55.7 | 0 | 20.1 | 0 | 36 | 32.7
138120 | 6720 | 10 | 1551 | 50 | 45.1 | 50 | 30 | 31.8 | 0.05 | 104 | 11.5 | 70.1 | 40 | 22.9 | 0.781 | 98.1 | 471 | 453.9 | 53.5 | 435.2 | 1.104 | 222.2 | 8.1 | 100.7 | 24.2 | 40.6 | 22.4 | 100.2 | 23.5 | 3.431 | 54.7 | 22.1 | 27.5 | 15.7 | 47 | 31 | 0.781 | 34.5 | 56 | 3960 | 21.6 | 100.4 | 55.6 | 0 | 20.1 | 0 | 36 | 32.6
138180 | 6780 | 10 | 1550 | 49.9 | 45 | 50 | 30 | 32 | 0.05 | 104 | 11.5 | 69.9 | 39.9 | 22.9 | 0.782 | 98.1 | 471 | 453.9 | 53.4 | 434.7 | 1.323 | 222.3 | 8.1 | 100.6 | 24.2 | 40.6 | 22.4 | 100.1 | 23.6 | 3.428 | 54.8 | 22 | 27.5 | 15.7 | 47 | 31 | 0.781 | 34.5 | 53 | 4450 | 21.6 | 100.4 | 55.6 | 0 | 20 | 0 | 36 | 32.6
138240 | 6840 | 10 | 1549 | 49.6 | 45.1 | 50 | 30 | 32.1 | 0.05 | 104 | 11.5 | 70.1 | 40 | 23 | 0.781 | 98.1 | 470.8 | 453.6 | 53.5 | 434.4 | 1.281 | 221.4 | 8.1 | 100.7 | 24.2 | 40.6 | 22.6 | 100.2 | 23.6 | 3.426 | 54.8 | 22.3 | 27.5 | 15.7 | 47 | 31 | 0.78 | 34.5 | 56 | 4310 | 21.6 | 100.4 | 55.6 | 0 | 19.9 | 0 | 35.9 | 32.6
138300 | 6900 | 10 | 1551 | 50.2 | 45 | 50 | 30 | 32.2 | 0.048 | 104.1 | 11.5 | 69.9 | 40.1 | 22.9 | 0.782 | 98.1 | 471 | 453.8 | 53.4 | 435.1 | 1.317 | 221.5 | 8.2 | 100.7 | 24.1 | 40.5 | 22.5 | 100.2 | 23.6 | 3.454 | 54.7 | 22.1 | 27.5 | 15.7 | 47 | 31 | 0.782 | 34.1 | 56 | 4040 | 21.6 | 100.4 | 55.6 | 0 | 20.2 | 0 | 36 | 32.6
138360 | 6960 | 10 | 1550 | 49.9 | 45 | 50 | 30 | 32.3 | 0.05 | 104 | 11.4 | 70.1 | 40 | 23 | 0.784 | 98.1 | 470.6 | 453.4 | 53.4 | 434.2 | 1.355 | 221.6 | 8.1 | 100.6 | 24 | 40.5 | 22.6 | 100.1 | 23.6 | 3.431 | 54.7 | 22.2 | 27.5 | 15.7 | 47 | 31 | 0.78 | 34.5 | 56 | 4110 | 21.6 | 100.4 | 55.6 | 0 | 20 | 0 | 35.9 | 32.6
138420 | 7020 | 10 | 1555 | 50 | 45 | 50 | 30 | 32 | 0.049 | 104.1 | 11.5 | 69.9 | 40.1 | 23 | 0.782 | 98.1 | 470.6 | 453.3 | 53.5 | 434.6 | 1.335 | 221.9 | 8.1 | 100.7 | 24 | 40.5 | 22.6 | 100.2 | 23.7 | 3.437 | 55.3 | 22.2 | 27.5 | 15.7 | 47 | 31 | 0.778 | 34.5 | 55 | 4480 | 21.6 | 100.4 | 55.6 | 0 | 20.1 | 0 | 36 | 32.6
138480 | 7080 | 10 | 1540 | 50.4 | 45.1 | 50 | 30 | 31.9 | 0.053 | 103.8 | 11.5 | 70 | 40 | 23 | 0.782 | 98.1 | 469.7 | 452.5 | 53.4 | 436.7 | 1.423 | 222.7 | 8.2 | 100.7 | 24 | 40.6 | 22.6 | 100.2 | 23.7 | 3.424 | 55.1 | 22.1 | 27.5 | 15.7 | 47 | 31 | 0.778 | 34.5 | 56 | 4160 | 21.6 | 100.4 | 55.6 | 0.1 | 20 | 0 | 35.9 | 32.6
138540 | 7140 | 10 | 1551 | 50.2 | 45.1 | 50 | 30 | 31.9 | 0.052 | 104 | 11.5 | 70 | 39.9 | 23 | 0.782 | 98.1 | 470.5 | 453.2 | 53.5 | 434.9 | 1.515 | 222.1 | 8.2 | 100.6 | 24.1 | 40.6 | 22.6 | 100.2 | 23.7 | 3.441 | 54.8 | 22.2 | 27.5 | 15.7 | 47 | 31 | 0.781 | 34.5 | 54 | 4330 | 21.6 | 100.4 | 55.6 | 0 | 19.9 | 0 | 36 | 32.6
138600 | 7200 | 10 | 1551 | 49.9 | 45 | 50 | 30 | 31.9 | 0.05 | 104 | 11.5 | 70.1 | 40 | 23 | 0.781 | 98.1 | 470.2 | 453 | 53.5 | 435.2 | 1.353 | 222.2 | 8.1 | 100.7 | 24 | 40.5 | 22.5 | 100.2 | 23.7 | 3.449 | 54.8 | 22.1 | 27.5 | 15.7 | 47 | 31 | 0.783 | 34.5 | 56 | 4260 | 21.6 | 100.4 | 55.6 | 0 | 20.1 | 0 | 36 | 32.6
145860 | 60 | 11 | 1548 | 49.7 | 43.9 | 49.9 | 30 | 31.5 | 0.054 | 103.9 | 11.5 | 70 | 39.8 | 32.9 | 0.783 | 98 | 487.7 | 473.3 | 53.8 | 432.9 | 0.365 | 221.4 | 8.1 | 100.5 | 24.5 | 39 | 32.7 | 99.8 | 25.7 | 3.498 | 55.4 | 31.9 | 27.5 | 15.7 | 45 | 30 | 0.781 | 34.9 | 54 | 4600 | 21.6 | 100.4 | 55.6 | 0.1 | 19.9 | 0 | 35.9 | 32.5
145920 | 120 | 11 | 1550 | 49.6 | 43.9 | 50 | 30 | 31.5 | 0.05 | 104 | 11.5 | 69.9 | 40 | 32.6 | 0.783 | 98 | 488.1 | 473.7 | 53.7 | 431.9 | 0.356 | 223.6 | 8.1 | 100.5 | 24.4 | 39.1 | 32.5 | 99.7 | 25.6 | 3.515 | 55.3 | 31.8 | 27.5 | 15.7 | 45 | 31 | 0.781 | 34.9 | 54 | 4450 | 21.6 | 100.4 | 55.6 | 0 | 19.9 | 0 | 35.8 | 32.5
145980 | 180 | 11 | 1550 | 49.3 | 44.1 | 50 | 30 | 31.9 | 0.049 | 104 | 11.5 | 70 | 40 | 32.2 | 0.784 | 98 | 487.8 | 473.4 | 53.7 | 430.5 | 0.378 | 221.5 | 8 | 100.5 | 24.2 | 39.3 | 32.2 | 99.7 | 25.4 | 3.509 | 55.3 | 31.5 | 27.5 | 15.7 | 46 | 31 | 0.778 | 34.9 | 56 | 4500 | 22 | 100.4 | 55.7 | 0 | 19.9 | 0 | 35.7 | 32.5
146040 | 240 | 11 | 1551 | 49.7 | 44.3 | 50 | 30 | 32.2 | 0.05 | 104 | 11.5 | 70 | 40 | 31.8 | 0.785 | 98 | 487.7 | 473.3 | 53.7 | 430.4 | 0.357 | 221.3 | 8.1 | 100.5 | 24.3 | 39.6 | 31.8 | 99.7 | 25.3 | 3.512 | 55.3 | 31.1 | 27.5 | 15.7 | 46 | 31 | 0.781 | 34.9 | 56 | 4160 | 22 | 100.4 | 55.6 | 0.1 | 20.1 | 0 | 35.8 | 32.5
146100 | 300 | 11 | 1551 | 49.9 | 44.5 | 50 | 30 | 32.2 | 0.048 | 104 | 11.5 | 70 | 40 | 31.5 | 0.782 | 98 | 487.5 | 473.1 | 53.7 | 430.5 | 0.354 | 222.3 | 8.1 | 100.5 | 24.1 | 39.8 | 31.6 | 99.8 | 25.1 | 3.505 | 55.3 | 30.9 | 27.5 | 15.7 | 46 | 31 | 0.78 | 34.9 | 56 | 4580 | 22 | 100.4 | 55.6 | 0.1 | 19.9 | 0 | 35.8 | 32.5
146160 | 360 | 11 | 1546 | 49.7 | 44.8 | 50 | 30 | 32.3 | 0.052 | 104 | 11.4 | 70.1 | 39.9 | 31.2 | 0.783 | 98 | 486.6 | 472.1 | 53.8 | 430.8 | 0.379 | 222.4 | 8.1 | 100.5 | 24.1 | 40 | 31.1 | 99.7 | 25 | 3.51 | 55.4 | 30.4 | 27.5 | 15.7 | 46 | 31 | 0.783 | 34.9 | 56 | 4140 | 21.6 | 100.4 | 55.6 | 0.1 | 19.8 | 0 | 35.8 | 32.5
146220 | 420 | 11 | 1551 | 49.8 | 44.9 | 50 | 30 | 32 | 0.051 | 104 | 11.5 | 70 | 40 | 30.9 | 0.783 | 98 | 486.8 | 472.2 | 53.7 | 430.7 | 0.36 | 216.7 | 8.1 | 100.6 | 24.2 | 40.3 | 30.7 | 99.8 | 24.9 | 3.505 | 55.3 | 30.1 | 27.5 | 15.7 | 46 | 31 | 0.78 | 34.9 | 56 | 4090 | 21.6 | 100.4 | 55.6 | 0 | 20.1 | 0 | 35.8 | 32.5
146280 | 480 | 11 | 1550 | 50.1 | 45 | 50 | 30 | 31.9 | 0.05 | 104 | 11.5 | 69.9 | 40.1 | 30.5 | 0.784 | 98 | 486.6 | 472.1 | 53.8 | 430.8 | 0.355 | 216.7 | 8.2 | 100.6 | 24 | 40.4 | 30.6 | 99.8 | 24.8 | 3.519 | 55.3 | 29.7 | 27.5 | 15.7 | 47 | 31 | 0.778 | 34.9 | 54 | 4530 | 21.6 | 100.4 | 55.7 | 0 | 20 | 0 | 35.8 | 32.5
146340 | 540 | 11 | 1549 | 49.8 | 45.1 | 50 | 30 | 31.9 | 0.05 | 104 | 11.4 | 70 | 40.1 | 30.2 | 0.783 | 98 | 486.1 | 471.5 | 53.8 | 429.9 | 0.374 | 215.9 | 8.1 | 100.5 | 24 | 40.4 | 30 | 99.8 | 24.7 | 3.495 | 55.3 | 29.4 | 27.5 | 15.7 | 47 | 31 | 0.78 | 34.9 | 56 | 4450 | 21.6 | 100.4 | 55.6 | 0 | 20 | 0 | 35.8 | 32.5
146400 | 600 | 11 | 1551 | 49.9 | 45.1 | 50 | 30 | 31.9 | 0.049 | 104.1 | 11.5 | 70 | 40 | 29.9 | 0.783 | 98 | 486 | 471.3 | 53.7 | 430.1 | 0.362 | 214.9 | 8.1 | 100.6 | 24.1 | 40.4 | 29.5 | 99.8 | 24.6 | 3.501 | 55.3 | 29 | 27.5 | 15.7 | 47 | 31 | 0.78 | 34.9 | 56 | 4380 | 21.6 | 100.1 | 55.7 | 0 | 20 | 0 | 35.8 | 32.5
146460 | 660 | 11 | 1550 | 50 | 45.1 | 50 | 30 | 32.1 | 0.049 | 104 | 11.5 | 70 | 40.1 | 29.5 | 0.783 | 98 | 485.8 | 471 | 53.7 | 430.3 | 0.355 | 215.3 | 8.2 | 100.6 | 24.1 | 40.4 | 29.1 | 99.8 | 24.5 | 3.509 | 55.3 | 28.6 | 27.5 | 15.7 | 47 | 31 | 0.782 | 34.9 | 56 | 4670 | 21.6 | 100.4 | 55.6 | 0 | 20.1 | 0 | 35.8 | 32.5
146520 | 720 | 11 | 1551 | 50.3 | 45.1 | 50 | 30 | 32.1 | 0.05 | 104 | 11.5 | 70.1 | 40 | 29.2 | 0.784 | 98 | 485.7 | 470.9 | 53.7 | 430.2 | 0.366 | 215.7 | 8.2 | 100.6 | 24 | 40.3 | 28.8 | 99.8 | 24.5 | 3.5 | 55.2 | 28.2 | 27.5 | 15.7 | 47 | 31 | 0.779 | 34.9 | 56 | 4330 | 22 | 100.4 | 55.6 | 0 | 20.1 | 0 | 35.8 | 32.5
146580 | 780 | 11 | 1552 | 49.8 | 45 | 50 | 30 | 32 | 0.05 | 104 | 11.5 | 70 | 39.9 | 28.9 | 0.783 | 98 | 485.5 | 470.6 | 53.7 | 430.1 | 0.371 | 214.3 | 8.1 | 100.6 | 24 | 40.3 | 28.3 | 99.8 | 24.4 | 3.5 | 55.2 | 27.7 | 27.5 | 15.7 | 46 | 31 | 0.782 | 34.9 | 56 | 4280 | 22 | 100.4 | 55.6 | 0 | 20 | 0 | 35.7 | 32.5
146640 | 840 | 11 | 1550 | 49.9 | 45 | 50 | 30 | 31.7 | 0.051 | 104 | 11.5 | 70.2 | 40 | 28.5 | 0.784 | 98 | 485.1 | 470.3 | 53.7 | 430.7 | 0.357 | 214 | 8.1 | 100.6 | 23.9 | 40.3 | 27.9 | 99.8 | 24.3 | 3.476 | 55.3 | 27.3 | 27.5 | 15.7 | 46 | 31 | 0.782 | 34.9 | 56 | 4360 | 21.6 | 100.4 | 55.6 | 0 | 20 | 0 | 35.8 | 32.5
146700 | 900 | 11 | 1550 | 50.2 | 44.9 | 50 | 30 | 31.8 | 0.05 | 104 | 11.4 | 70.1 | 39.9 | 28.2 | 0.783 | 98 | 485 | 470.1 | 53.7 | 430.4 | 0.367 | 214.3 | 8.2 | 100.6 | 23.9 | 40.2 | 27.6 | 99.8 | 24.2 | 3.495 | 55.2 | 27 | 27.5 | 15.7 | 46 | 31 | 0.781 | 34.9 | 56 | 4260 | 21.6 | 100.4 | 55.5 | 0 | 20.1 | 0 | 35.7 | 32.5
146760 | 960 | 11 | 1548 | 49.5 | 44.9 | 50 | 30 | 32 | 0.05 | 104 | 11.4 | 70.1 | 39.9 | 27.9 | 0.783 | 98 | 484.8 | 469.8 | 53.6 | 430.2 | 0.365 | 214.4 | 8.1 | 100.6 | 23.8 | 40.3 | 27 | 99.8 | 24.2 | 3.5 | 55.3 | 26.5 | 27.5 | 15.7 | 46 | 31 | 0.78 | 34.9 | 56 | 4530 | 22 | 100.4 | 55.6 | 0 | 20 | 0 | 35.8 | 32.5
146820 | 1020 | 11 | 1551 | 50.1 | 44.9 | 50 | 30 | 32.2 | 0.05 | 104 | 11.5 | 70 | 40 | 27.5 | 0.783 | 98 | 484.6 | 469.6 | 53.7 | 430.8 | 0.356 | 213.7 | 8.1 | 100.6 | 23.7 | 40.3 | 26.6 | 99.9 | 24.1 | 3.482 | 55.3 | 26.1 | 27.5 | 15.7 | 46 | 31 | 0.778 | 34.9 | 56 | 4260 | 22 | 100.4 | 55.6 | 0 | 19.9 | 0 | 35.8 | 32.5
146880 | 1080 | 11 | 1551 | 50.5 | 45 | 50 | 30 | 32.2 | 0.048 | 104 | 11.5 | 70 | 40 | 27.2 | 0.782 | 98 | 484.4 | 469.4 | 53.7 | 430.9 | 0.365 | 216 | 8.2 | 100.6 | 23.8 | 40.3 | 26.1 | 99.9 | 24.1 | 3.517 | 55.4 | 25.8 | 27.5 | 15.7 | 46 | 31 | 0.781 | 34.9 | 56 | 4310 | 21.6 | 100.4 | 55.7 | 0 | 20 | 0 | 35.8 | 32.5
146940 | 1140 | 11 | 1548 | 49.9 | 45 | 50 | 30 | 32.3 | 0.051 | 104 | 11.6 | 70 | 39.9 | 26.9 | 0.784 | 98 | 484.2 | 469.1 | 53.6 | 430.9 | 0.368 | 213.7 | 8.1 | 100.6 | 23.8 | 40.3 | 25.6 | 99.9 | 24 | 3.504 | 55.4 | 25.2 | 27.5 | 15.7 | 47 | 31 | 0.783 | 34.9 | 54 | 4330 | 21.6 | 100.4 | 55.6 | 0 | 19.9 | 0 | 35.8 | 32.5
147000 | 1200 | 11 | 1549 | 50.1 | 45 | 50 | 30 | 32.1 | 0.051 | 104 | 11.6 | 70 | 39.9 | 26.5 | 0.783 | 98 | 484 | 468.9 | 53.6 | 431.2 | 0.364 | 214.1 | 8.2 | 100.7 | 23.7 | 40.3 | 25.3 | 99.9 | 24 | 3.504 | 55.5 | 24.8 | 27.5 | 15.7 | 47 | 31 | 0.781 | 34.9 | 56 | 4480 | 21.6 | 100.4 | 55.7 | 0 | 19.8 | 0 | 35.8 | 32.5
147060 | 1260 | 11 | 1550 | 50.4 | 45 | 50 | 30 | 31.9 | 0.051 | 104 | 11.7 | 70.1 | 40 | 26.2 | 0.783 | 98 | 483.9 | 468.9 | 53.7 | 431.3 | 0.369 | 215.1 | 8.2 | 100.6 | 23.7 | 40.4 | 24.9 | 99.9 | 24 | 3.518 | 55.3 | 24.5 | 27.5 | 15.7 | 47 | 31 | 0.782 | 34.9 | 54 | 4450 | 21.6 | 100.4 | 55.7 | 0 | 19.9 | 0 | 35.8 | 32.5
147120 | 1320 | 11 | 1550 | 49.9 | 45 | 50 | 30 | 31.8 | 0.051 | 104 | 11.7 | 69.9 | 40 | 25.9 | 0.784 | 98 | 483.6 | 468.5 | 53.7 | 430.7 | 0.388 | 214.4 | 8.1 | 100.6 | 23.6 | 40.4 | 24.4 | 99.9 | 23.9 | 3.478 | 55.3 | 24 | 27.5 | 15.7 | 47 | 31 | 0.783 | 34.9 | 56 | 4480 | 21.6 | 100.4 | 55.6 | 0 | 19.9 | 0 | 35.8 | 32.5
147180 | 1380 | 11 | 1552 | 50.1 | 45.1 | 50 | 30 | 31.8 | 0.05 | 104 | 11.7 | 70.1 | 40 | 25.5 | 0.783 | 98 | 483.5 | 468.3 | 53.5 | 431.7 | 0.367 | 214 | 8.1 | 100.7 | 23.6 | 40.4 | 24 | 99.9 | 23.9 | 3.516 | 55.3 | 23.6 | 27.5 | 15.7 | 47 | 31 | 0.779 | 34.9 | 54 | 4380 | 21.6 | 100.4 | 55.6 | -16.1 | 19.9 | 0 | 35.8 | 32.5
147240 | 1440 | 11 | 1548 | 50 | 45 | 50 | 30 | 31.8 | 0.05 | 104 | 11.7 | 70 | 40 | 25.2 | 0.783 | 98.1 | 483 | 467.9 | 53.7 | 431.4 | 0.358 | 214.1 | 8.2 | 100.7 | 23.6 | 40.4 | 23.5 | 100 | 23.9 | 3.49 | 55.3 | 23.3 | 27.5 | 15.7 | 47 | 31 | 0.781 | 34.9 | 56 | 4430 | 21.6 | 100.4 | 55.6 | 0 | 20.1 | 0 | 35.8 | 32.5
147300 | 1500 | 11 | 1550 | 50 | 45 | 50 | 30 | 32 | 0.051 | 104 | 11.6 | 70.1 | 40 | 24.9 | 0.785 | 98.1 | 483 | 467.8 | 53.6 | 430.8 | 0.377 | 214.1 | 8.1 | 100.6 | 23.6 | 40.4 | 23.1 | 100 | 23.9 | 3.483 | 55.2 | 22.9 | 27.5 | 15.7 | 47 | 31 | 0.782 | 34.5 | 54 | 4260 | 21.6 | 100.4 | 55.6 | 0 | 20 | 0 | 35.8 | 32.5
147360 | 1560 | 11 | 1550 | 50.2 | 45 | 50 | 30 | 32 | 0.05 | 104 | 11.5 | 70 | 39.9 | 24.5 | 0.783 | 98.1 | 483 | 467.8 | 53.6 | 431.2 | 0.361 | 214.4 | 8.2 | 100.7 | 23.5 | 40.4 | 22.7 | 100 | 23.8 | 3.493 | 55.2 | 22.4 | 27.5 | 15.7 | 47 | 31 | 0.78 | 34.9 | 54 | 4480 | 21.6 | 100.4 | 55.6 | 0 | 20 | 0 | 35.8 | 32.5
147420 | 1620 | 11 | 1550 | 50.2 | 45 | 50 | 30 | 31.8 | 0.051 | 104 | 11.4 | 70 | 39.9 | 24.2 | 0.784 | 98.1 | 482.5 | 467.4 | 53.7 | 431.2 | 0.364 | 215.7 | 8.2 | 100.7 | 23.5 | 40.4 | 22.4 | 100 | 23.8 | 3.487 | 55.1 | 22 | 27.5 | 15.7 | 47 | 31 | 0.781 | 34.5 | 56 | 4160 | 21.6 | 100.4 | 55.6 | 0 | 20.1 | 0 | 35.8 | 32.5
147480 | 1680 | 11 | 1551 | 49.8 | 45 | 50 | 30 | 31.9 | 0.05 | 104 | 11.3 | 69.8 | 40 | 23.9 | 0.782 | 98.1 | 482.3 | 467.1 | 53.7 | 430.7 | 0.392 | 214.4 | 8.1 | 100.6 | 23.4 | 40.4 | 21.8 | 100 | 23.8 | 3.487 | 55 | 21.5 | 27.5 | 15.7 | 47 | 31 | 0.781 | 34.5 | 56 | 4450 | 21.6 | 100.4 | 55.6 | 0 | 20.1 | 0 | 35.8 | 32.5
147540 | 1740 | 11 | 1549 | 49.8 | 45 | 50 | 30 | 32.1 | 0.05 | 104 | 11.3 | 70 | 40.1 | 23.5 | 0.783 | 98.1 | 482.3 | 467 | 53.5 | 431.3 | 0.368 | 214.3 | 8.1 | 100.7 | 23.4 | 40.4 | 21.3 | 100 | 23.8 | 3.484 | 55.1 | 21 | 27.5 | 15.7 | 47 | 31 | 0.781 | 34.5 | 56 | 4400 | 21.6 | 100.4 | 55.6 | 0 | 20 | 0 | 35.8 | 32.5
147600 | 1800 | 11 | 1552 | 50.2 | 45 | 50 | 30 | 32.3 | 0.05 | 104 | 11.2 | 70 | 40.1 | 23.2 | 0.784 | 98.1 | 482.2 | 466.9 | 53.6 | 431.6 | 0.369 | 214.4 | 8.2 | 100.6 | 23.5 | 40.4 | 20.8 | 100 | 23.8 | 3.478 | 55 | 20.6 | 27.5 | 15.7 | 47 | 31 | 0.782 | 34.5 | 54 | 4330 | 21.6 | 100.4 | 55.6 | -16.1 | 19.9 | 0 | 35.8 | 32.5
147660 | 1860 | 11 | 1550 | 49.8 | 45 | 50 | 30 | 32.3 | 0.048 | 104 | 11.2 | 70 | 40.1 | 23 | 0.782 | 98.1 | 481.9 | 466.5 | 53.7 | 431.2 | 0.388 | 213.3 | 8.1 | 100.6 | 23.5 | 40.4 | 20.8 | 100 | 23.7 | 3.479 | 55 | 20.5 | 27.5 | 15.7 | 47 | 31 | 0.781 | 34.5 | 56 | 4380 | 21.6 | 100.4 | 55.6 | 0 | 19.9 | 0 | 35.8 | 32.5
147720 | 1920 | 11 | 1552 | 50.3 | 45 | 50 | 30 | 32.3 | 0.05 | 104 | 11.3 | 70.1 | 40.1 | 23 | 0.783 | 98.1 | 481.8 | 466.5 | 53.6 | 431.6 | 0.371 | 214.9 | 8.2 | 100.6 | 23.4 | 40.4 | 21.1 | 100 | 23.7 | 3.48 | 55 | 20.7 | 27.5 | 15.7 | 47 | 31 | 0.779 | 34.5 | 56 | 4430 | 21.6 | 100.4 | 55.6 | 0 | 19.9 | 0 | 35.8 | 32.5
147780 | 1980 | 11 | 1550 | 50.3 | 45 | 50 | 30 | 32 | 0.051 | 104 | 11.3 | 69.9 | 40 | 23.1 | 0.784 | 98.1 | 481.7 | 466.3 | 53.6 | 431.6 | 0.385 | 215 | 8.2 | 100.6 | 23.4 | 40.4 | 21.1 | 100 | 23.7 | 3.482 | 55 | 20.9 | 27.5 | 15.7 | 47 | 31 | 0.779 | 34.5 | 54 | 4500 | 21.6 | 100.4 | 55.6 | 0 | 19.8 | 0 | 35.8 | 32.5
147840 | 2040 | 11 | 1550 | 49.9 | 45 | 50 | 30 | 31.8 | 0.051 | 104 | 11.3 | 70 | 40.1 | 22.9 | 0.783 | 98.1 | 481.3 | 465.9 | 53.6 | 431.4 | 0.383 | 215.1 | 8.1 | 100.7 | 23.3 | 40.4 | 21.1 | 100 | 23.7 | 3.491 | 55.1 | 20.7 | 27.5 | 15.7 | 47 | 31 | 0.78 | 34.5 | 56 | 4310 | 21.6 | 98.8 | 55.6 | 0.1 | 19.9 | 0 | 35.9 | 32.5
147900 | 2100 | 11 | 1551 | 50.1 | 45.1 | 50 | 30 | 31.7 | 0.05 | 104 | 11.4 | 69.9 | 40.1 | 23 | 0.784 | 98.1 | 481.2 | 465.7 | 53.6 | 432.2 | 0.375 | 215.6 | 8.2 | 100.7 | 23.4 | 40.5 | 21.3 | 100.1 | 23.7 | 3.462 | 55 | 21 | 27.5 | 15.7 | 47 | 31 | 0.781 | 34.5 | 56 | 4160 | 21.6 | 100.4 | 55.6 | 0 | 19.8 | 0 | 35.8 | 32.5
147960 | 2160 | 11 | 1550 | 50 | 45 | 50 | 30 | 31.8 | 0.05 | 104 | 11.4 | 69.9 | 40 | 23 | 0.781 | 98.1 | 481 | 465.5 | 53.6 | 431.6 | 0.407 | 214.9 | 8.1 | 100.6 | 23.4 | 40.5 | 21.2 | 100 | 23.7 | 3.474 | 55 | 20.9 | 27.5 | 15.7 | 47 | 31 | 0.781 | 34.5 | 56 | 4230 | 21.6 | 100.4 | 55.6 | 0 | 19.8 | 0 | 35.7 | 32.5
148020 | 2220 | 11 | 1552 | 49.8 | 45 | 50 | 30 | 32.1 | 0.05 | 104 | 11.4 | 70 | 40.1 | 23 | 0.784 | 98.1 | 480.9 | 465.4 | 53.6 | 432 | 0.405 | 214.5 | 8.1 | 100.7 | 23.4 | 40.4 | 21.1 | 100.1 | 23.7 | 3.455 | 55 | 20.9 | 27.5 | 15.7 | 47 | 31 | 0.781 | 34.5 | 54 | 4310 | 21.6 | 100.4 | 55.6 | 0 | 19.9 | 0 | 35.8 | 32.5
148080 | 2280 | 11 | 1550 | 50.4 | 45.1 | 50 | 30 | 32.2 | 0.05 | 104 | 11.5 | 70.1 | 40 | 23 | 0.783 | 98.1 | 480.9 | 465.4 | 53.6 | 432.3 | 0.414 | 216.8 | 8.2 | 100.7 | 23.3 | 40.5 | 21 | 100.1 | 23.7 | 3.477 | 55 | 20.8 | 27.5 | 15.7 | 47 | 31 | 0.781 | 34.5 | 56 | 4140 | 21.6 | 100.4 | 55.6 | 0 | 19.8 | 0 | 35.8 | 32.5
148140 | 2340 | 11 | 1550 | 49.9 | 45 | 50 | 30 | 32.2 | 0.051 | 104 | 11.5 | 70.1 | 40 | 22.9 | 0.782 | 98.1 | 480.7 | 465.1 | 53.6 | 431.7 | 0.45 | 216.5 | 8.1 | 100.7 | 23.3 | 40.4 | 20.9 | 100.1 | 23.7 | 3.469 | 55 | 20.6 | 27.5 | 15.7 | 47 | 31 | 0.78 | 34.5 | 53 | 4450 | 21.6 | 100.4 | 55.6 | 0 | 19.9 | 0 | 35.8 | 32.5
148200 | 2400 | 11 | 1551 | 50.1 | 45 | 50 | 30 | 31.9 | 0.051 | 104 | 11.5 | 70 | 39.9 | 22.9 | 0.783 | 98.1 | 480.6 | 465 | 53.6 | 431.9 | 0.463 | 215.2 | 8.2 | 100.7 | 23.3 | 40.4 | 21.3 | 100.1 | 23.7 | 3.45 | 54.9 | 20.9 | 27.5 | 15.7 | 47 | 31 | 0.779 | 34.5 | 54 | 4450 | 21.6 | 100.4 | 55.6 | 0 | 19.9 | 0 | 35.8 | 32.5
148260 | 2460 | 11 | 1550 | 50.1 | 45 | 50 | 30 | 31.9 | 0.05 | 104 | 11.5 | 70.1 | 40 | 23 | 0.782 | 98.1 | 480.4 | 464.8 | 53.5 | 432 | 0.488 | 213.9 | 8.2 | 100.7 | 23.3 | 40.4 | 21.4 | 100.1 | 23.8 | 3.454 | 54.9 | 21.2 | 27.5 | 15.7 | 47 | 31 | 0.778 | 34.5 | 54 | 4620 | 21.6 | 98.8 | 55.6 | 0.1 | 19.9 | 0 | 35.9 | 32.5
148320 | 2520 | 11 | 1549 | 49.7 | 45 | 50 | 30 | 32 | 0.05 | 104 | 11.5 | 70 | 40 | 22.9 | 0.783 | 98.1 | 480.1 | 464.5 | 53.5 | 431.7 | 0.526 | 213.8 | 8.1 | 100.7 | 23.2 | 40.4 | 21.3 | 100.1 | 23.8 | 3.464 | 54.9 | 21 | 27.5 | 15.7 | 47 | 31 | 0.781 | 34.5 | 56 | 4160 | 21.6 | 100.4 | 55.6 | 0 | 20 | 0 | 35.9 | 32.5
148380 | 2580 | 11 | 1551 | 50.1 | 45 | 50 | 30 | 32.1 | 0.05 | 104 | 11.5 | 70 | 39.9 | 22.9 | 0.784 | 98.1 | 480.2 | 464.5 | 53.5 | 432.4 | 0.522 | 214.3 | 8.2 | 100.7 | 23.1 | 40.4 | 21.5 | 100.1 | 23.8 | 3.471 | 54.9 | 21.2 | 27.5 | 15.7 | 47 | 31 | 0.78 | 34.5 | 56 | 4160 | 21.6 | 98.8 | 55.6 | 0 | 19.9 | 0 | 35.9 | 32.5
148440 | 2640 | 11 | 1550 | 50.2 | 45 | 50 | 30 | 32.1 | 0.047 | 104 | 11.5 | 70.1 | 40 | 22.9 | 0.782 | 98.1 | 479.9 | 464.2 | 53.5 | 431.9 | 0.549 | 214.5 | 8.2 | 100.7 | 23.3 | 40.4 | 21.8 | 100.1 | 23.7 | 3.49 | 54.9 | 21.4 | 27.5 | 15.7 | 47 | 31 | 0.782 | 34.5 | 56 | 4060 | 21.6 | 100.4 | 55.6 | 0.1 | 20 | 0 | 35.9 | 32.5
148500 | 2700 | 11 | 1549 | 49.7 | 45 | 50 | 30 | 32.2 | 0.05 | 104 | 11.5 | 70.1 | 40 | 22.9 | 0.783 | 98.1 | 479.7 | 464 | 53.6 | 431.8 | 0.556 | 214.3 | 8.1 | 100.7 | 23.2 | 40.4 | 22 | 100.1 | 23.8 | 3.481 | 54.9 | 21.5 | 27.5 | 15.7 | 47 | 31 | 0.778 | 34.5 | 56 | 4140 | 21.6 | 100.4 | 55.6 | 0 | 20.1 | 0 | 35.8 | 32.5
148560 | 2760 | 11 | 1550 | 50 | 45 | 50 | 30 | 32 | 0.051 | 104 | 11.5 | 69.9 | 40 | 22.9 | 0.783 | 98.1 | 479.6 | 463.8 | 53.6 | 432.4 | 0.57 | 214.1 | 8.1 | 100.7 | 23.3 | 40.5 | 22.1 | 100.1 | 23.8 | 3.476 | 54.9 | 21.7 | 27.5 | 15.7 | 47 | 31 | 0.779 | 34.5 | 54 | 4210 | 21.6 | 100.4 | 55.6 | 0 | 19.9 | 0 | 35.9 | 32.5
148620 | 2820 | 11 | 1548 | 50 | 45.1 | 50 | 30 | 31.8 | 0.051 | 104 | 11.5 | 70.1 | 40 | 22.9 | 0.782 | 98.1 | 479.4 | 463.7 | 53.5 | 431.9 | 0.623 | 213.5 | 8.1 | 100.7 | 23 | 40.5 | 22.4 | 100.1 | 23.8 | 3.476 | 54.9 | 22 | 27.5 | 15.7 | 47 | 31 | 0.782 | 34.5 | 56 | 4480 | 21.6 | 100.4 | 55.6 | 0 | 19.9 | 0 | 35.9 | 32.5
148680 | 2880 | 11 | 1551 | 50.1 | 45.1 | 50 | 30 | 31.8 | 0.05 | 104 | 11.4 | 70 | 40 | 22.9 | 0.783 | 98.1 | 479.6 | 463.8 | 53.5 | 432.3 | 0.636 | 213.7 | 8.1 | 100.7 | 23.2 | 40.5 | 22.5 | 100.1 | 23.8 | 3.456 | 54.9 | 22.1 | 27.5 | 15.7 | 47 | 31 | 0.785 | 34.5 | 54 | 4310 | 21.6 | 100.4 | 55.7 | 0 | 20.1 | 0 | 35.8 | 32.5
148740 | 2940 | 11 | 1549 | 50.2 | 45.1 | 50 | 30 | 32 | 0.05 | 104 | 11.5 | 69.9 | 40 | 23 | 0.782 | 98.1 | 479.3 | 463.5 | 53.6 | 432.5 | 0.65 | 214.1 | 8.2 | 100.7 | 23.2 | 40.5 | 22.7 | 100.1 | 23.8 | 3.478 | 54.9 | 22.2 | 27.5 | 15.7 | 47 | 31 | 0.779 | 34.5 | 56 | 4090 | 21.6 | 100.4 | 55.7 | 0 | 20.1 | 0 | 35.9 | 32.5
148800 | 3000 | 11 | 1548 | 49.8 | 45 | 50 | 30 | 32.1 | 0.051 | 104 | 11.5 | 70.2 | 40 | 23 | 0.784 | 98.1 | 479 | 463.2 | 53.5 | 432.1 | 0.707 | 215.4 | 8.1 | 100.7 | 23.2 | 40.5 | 22.5 | 100.1 | 23.8 | 3.445 | 54.9 | 22.1 | 27.5 | 15.7 | 47 | 31 | 0.78 | 34.5 | 53 | 4550 | 21.6 | 100.4 | 55.6 | 0 | 20.1 | 0 | 35.9 | 32.5
148860 | 3060 | 11 | 1550 | 50.1 | 45 | 50 | 30 | 32.2 | 0.05 | 104 | 11.4 | 70 | 40 | 22.9 | 0.784 | 98.1 | 479 | 463.1 | 53.6 | 432.6 | 0.702 | 215 | 8.2 | 100.7 | 23.1 | 40.5 | 22.5 | 100.1 | 23.8 | 3.483 | 54.9 | 22.2 | 27.5 | 15.7 | 47 | 31 | 0.781 | 34.5 | 54 | 4580 | 21.6 | 100.4 | 55.6 | 0 | 20 | 0 | 35.8 | 32.5
148920 | 3120 | 11 | 1551 | 50.2 | 45 | 50 | 30 | 32.1 | 0.05 | 104 | 11.5 | 69.9 | 40 | 22.9 | 0.783 | 98.1 | 478.8 | 463 | 53.5 | 432.6 | 0.699 | 215.1 | 8.2 | 100.7 | 23.1 | 40.5 | 22.7 | 100.1 | 23.9 | 3.47 | 54.9 | 22.3 | 27.5 | 15.7 | 47 | 31 | 0.781 | 34.5 | 56 | 4360 | 21.6 | 100.4 | 55.6 | 0 | 20 | 0 | 35.9 | 32.5
148980 | 3180 | 11 | 1547 | 49.5 | 45.1 | 50 | 30 | 31.9 | 0.05 | 104 | 11.5 | 70.2 | 39.9 | 23.2 | 0.783 | 98.1 | 478.4 | 462.5 | 53.5 | 432.2 | 0.752 | 214.3 | 8.1 | 100.7 | 23.1 | 40.5 | 22.4 | 100.1 | 23.9 | 3.442 | 54.9 | 22.2 | 27.5 | 15.7 | 47 | 31 | 0.781 | 34.5 | 56 | 4180 | 21.6 | 100.4 | 55.6 | 0 | 20 | 0 | 35.9 | 32.5
149040 | 3240 | 11 | 1550 | 50.1 | 45 | 50 | 30 | 31.8 | 0.05 | 104 | 11.5 | 69.9 | 40 | 23 | 0.782 | 98.1 | 478.6 | 462.7 | 53.5 | 432.6 | 0.709 | 214 | 8.1 | 100.7 | 23.1 | 40.5 | 21.9 | 100.1 | 23.9 | 3.463 | 54.9 | 21.6 | 27.5 | 15.7 | 47 | 31 | 0.778 | 34.5 | 56 | 4210 | 21.6 | 100.4 | 55.6 | 0 | 19.8 | 0 | 35.8 | 32.5
149100 | 3300 | 11 | 1550 | 50.2 | 45 | 50 | 30 | 31.9 | 0.049 | 104 | 11.5 | 70 | 40 | 23.2 | 0.783 | 98.1 | 478.3 | 462.3 | 53.5 | 432.3 | 0.718 | 215.6 | 8.2 | 100.7 | 23.1 | 40.4 | 21.7 | 100.1 | 23.9 | 3.471 | 54.9 | 21.5 | 27.5 | 15.7 | 47 | 31 | 0.783 | 34.5 | 53 | 4230 | 21.6 | 100.4 | 55.6 | -16.1 | 19.8 | 0 | 35.8 | 32.5
149160 | 3360 | 11 | 1549 | 49.6 | 45 | 50 | 30 | 32.1 | 0.05 | 104 | 11.5 | 70 | 40 | 23 | 0.783 | 98.1 | 478.1 | 462.2 | 53.5 | 432.1 | 0.752 | 214 | 8.1 | 100.7 | 23 | 40.4 | 21.7 | 100.1 | 23.9 | 3.441 | 54.9 | 21.3 | 27.5 | 15.7 | 47 | 31 | 0.786 | 34.5 | 53 | 4430 | 21.6 | 100.4 | 55.5 | 0 | 19.8 | 0 | 35.8 | 32.5
149220 | 3420 | 11 | 1550 | 50 | 45 | 50 | 30 | 32.1 | 0.048 | 104 | 11.4 | 70.2 | 40 | 23 | 0.782 | 98.1 | 478 | 462 | 53.5 | 432.8 | 0.77 | 215.6 | 8.1 | 100.8 | 22.9 | 40.4 | 21.4 | 100.2 | 23.9 | 3.48 | 54.9 | 21.1 | 27.5 | 15.7 | 47 | 31 | 0.78 | 34.5 | 56 | 4010 | 21.6 | 100.4 | 55.7 | 0.1 | 19.9 | 0 | 35.9 | 32.5
149280 | 3480 | 11 | 1549 | 49.9 | 45.1 | 50 | 30 | 32.2 | 0.051 | 104 | 11.4 | 69.9 | 39.9 | 23 | 0.783 | 98.1 | 477.8 | 461.8 | 53.5 | 432.5 | 0.822 | 215 | 8.1 | 100.7 | 22.9 | 40.5 | 21.6 | 100.1 | 23.9 | 3.444 | 54.9 | 21.2 | 27.5 | 15.7 | 47 | 31 | 0.786 | 34.5 | 54 | 4400 | 21.6 | 100.4 | 55.6 | 0.1 | 19.9 | 0 | 35.9 | 32.5
149340 | 3540 | 11 | 1550 | 49.5 | 45.1 | 50 | 30 | 32 | 0.05 | 104 | 11.4 | 70 | 40 | 23 | 0.782 | 98.1 | 477.6 | 461.5 | 53.5 | 432.8 | 0.826 | 214.4 | 8.1 | 100.6 | 23.1 | 40.5 | 21.6 | 100 | 24 | 3.434 | 54.9 | 21.3 | 27.5 | 15.7 | 47 | 31 | 0.782 | 34.5 | 54 | 4330 | 21.6 | 100.4 | 55.6 | 0 | 20.1 | 0 | 35.9 | 32.5
149400 | 3600 | 11 | 1549 | 49.7 | 45.1 | 50 | 30 | 31.9 | 0.05 | 104 | 11.4 | 70 | 40 | 22.9 | 0.782 | 98.1 | 477.4 | 461.4 | 53.5 | 433.7 | 0.844 | 215.1 | 8.1 | 100.6 | 22.9 | 40.5 | 21.7 | 100 | 24 | 3.465 | 54.9 | 21.3 | 27.5 | 15.7 | 47 | 31 | 0.779 | 34.5 | 53 | 4310 | 21.6 | 100.4 | 55.6 | 0.1 | 20.1 | 0 | 35.9 | 32.5
149460 | 3660 | 11 | 1549 | 49.6 | 45.1 | 50 | 30 | 31.9 | 0.05 | 104 | 11.4 | 70 | 40 | 23 | 0.783 | 98.1 | 477.1 | 461.1 | 53.5 | 432.9 | 0.932 | 214.3 | 8.1 | 100.6 | 22.9 | 40.5 | 22.1 | 100 | 24 | 3.444 | 54.9 | 21.7 | 27.5 | 15.7 | 47 | 31 | 0.78 | 34.5 | 54 | 4310 | 21.6 | 100.4 | 55.6 | 0 | 19.9 | 0 | 35.9 | 32.5
149520 | 3720 | 11 | 1550 | 49.4 | 45.1 | 50 | 30 | 31.9 | 0.052 | 104 | 11.5 | 69.9 | 40 | 22.9 | 0.783 | 98.1 | 477 | 460.9 | 53.5 | 433.2 | 0.907 | 217.2 | 8 | 100.6 | 23.1 | 40.5 | 22.2 | 100 | 24 | 3.44 | 54.8 | 21.8 | 27.5 | 15.7 | 47 | 31 | 0.782 | 34.5 | 56 | 4040 | 21.6 | 100.4 | 55.6 | 0 | 20.1 | 0 | 35.9 | 32.5
149580 | 3780 | 11 | 1549 | 49.7 | 45.1 | 50 | 30 | 32.1 | 0.05 | 104 | 11.5 | 70.1 | 40 | 22.9 | 0.782 | 98.1 | 477.1 | 461 | 53.5 | 433.6 | 0.917 | 216.3 | 8.1 | 100.6 | 23 | 40.5 | 22.2 | 100.1 | 24 | 3.456 | 54.8 | 22 | 27.5 | 15.7 | 47 | 31 | 0.779 | 34.5 | 54 | 4430 | 21.6 | 100.4 | 55.6 | 0 | 20 | 0 | 35.9 | 32.5
149640 | 3840 | 11 | 1551 | 49.7 | 45.1 | 50 | 30 | 32.1 | 0.05 | 104 | 11.5 | 69.9 | 40.1 | 23 | 0.783 | 98.1 | 476.9 | 460.7 | 53.5 | 433.1 | 0.958 | 216.4 | 8.1 | 100.6 | 22.9 | 40.5 | 22.5 | 100 | 24 | 3.438 | 54.9 | 22 | 27.5 | 15.7 | 47 | 31 | 0.778 | 34.5 | 56 | 4500 | 21.6 | 100.4 | 55.6 | 0 | 20 | 0 | 35.9 | 32.5
149700 | 3900 | 11 | 1552 | 49.7 | 45 | 50 | 30 | 32 | 0.05 | 104 | 11.5 | 70.1 | 40 | 23.1 | 0.783 | 98.1 | 476.8 | 460.6 | 53.5 | 433.5 | 0.907 | 214.5 | 8.1 | 100.6 | 23 | 40.5 | 22.4 | 100 | 24.1 | 3.445 | 54.8 | 22 | 27.5 | 15.7 | 47 | 31 | 0.779 | 34.5 | 53 | 4400 | 21.6 | 100.4 | 55.6 | 0 | 20 | 0 | 35.9 | 32.5
149760 | 3960 | 11 | 1550 | 49.9 | 45.1 | 50 | 30 | 31.8 | 0.053 | 104 | 11.5 | 69.9 | 40.1 | 23 | 0.784 | 98.1 | 476.6 | 460.4 | 53.5 | 433.6 | 0.978 | 220 | 8.1 | 100.6 | 23 | 40.5 | 22.2 | 100 | 24.1 | 3.452 | 54.8 | 21.8 | 27.5 | 15.7 | 47 | 31 | 0.78 | 34.5 | 56 | 4260 | 21.6 | 100.4 | 55.6 | 0 | 20 | 0 | 35.9 | 32.5
149820 | 4020 | 11 | 1550 | 49.4 | 45 | 50 | 30 | 31.8 | 0.05 | 104 | 11.5 | 70 | 40.1 | 22.9 | 0.783 | 98.1 | 476.3 | 460.1 | 53.5 | 433 | 0.991 | 214.3 | 8 | 100.6 | 22.9 | 40.5 | 22.3 | 100 | 24.1 | 3.43 | 54.9 | 21.8 | 27.5 | 15.7 | 47 | 31 | 0.778 | 34.5 | 53 | 4310 | 22 | 100.4 | 55.6 | -16.1 | 19.9 | 0 | 35.9 | 32.5
149880 | 4080 | 11 | 1552 | 52 | 45.1 | 50 | 30 | 32 | 0.048 | 104.1 | 11.5 | 70 | 40.1 | 23.2 | 0.783 | 98.1 | 476.3 | 460.1 | 53.5 | 435.1 | 1.003 | 214.6 | 8.5 | 100.8 | 23.1 | 40.5 | 22 | 100.2 | 24.1 | 3.542 | 56.2 | 21.7 | 27 | 15.7 | 47 | 31 | 0.78 | 35.3 | 57 | 4140 | 21.6 | 98.8 | 55.6 | 0 | 20 | 0 | 35.9 | 32.5
149940 | 4140 | 11 | 1551 | 50.1 | 45.1 | 50 | 30 | 32.2 | 0.051 | 103.9 | 11.5 | 70.1 | 40 | 22.9 | 0.785 | 98.1 | 476.2 | 459.9 | 53.5 | 434.3 | 1.059 | 214.8 | 8.2 | 100.6 | 23 | 40.5 | 21.8 | 100 | 24.1 | 3.458 | 54.8 | 21.4 | 27.5 | 15.7 | 47 | 31 | 0.78 | 34.1 | 54 | 4230 | 21.6 | 100.4 | 55.6 | 0 | 19.9 | 0 | 35.9 | 32.5
150000 | 4200 | 11 | 1550 | 49.7 | 45 | 50 | 30 | 32.3 | 0.049 | 104 | 11.4 | 70 | 40 | 23 | 0.781 | 98.1 | 476 | 459.7 | 53.5 | 433.1 | 1.071 | 215.3 | 8.1 | 100.6 | 23 | 40.5 | 22.1 | 100 | 24.1 | 3.441 | 54.8 | 21.6 | 27.5 | 15.7 | 47 | 31 | 0.778 | 34.5 | 53 | 4010 | 21.6 | 100.4 | 55.6 | 0 | 19.9 | 0 | 35.8 | 32.5
150060 | 4260 | 11 | 1550 | 50 | 45 | 50 | 30 | 32.4 | 0.049 | 104 | 11.4 | 69.9 | 40 | 22.9 | 0.783 | 98.1 | 476 | 459.8 | 53.5 | 433.8 | 1.094 | 214.3 | 8.1 | 100.6 | 22.9 | 40.4 | 22.2 | 100.1 | 24.1 | 3.441 | 54.9 | 21.7 | 27.5 | 15.7 | 46 | 31 | 0.781 | 34.5 | 56 | 4360 | 21.6 | 100.4 | 55.6 | 0 | 19.9 | 0 | 35.9 | 32.5
150120 | 4320 | 11 | 1550 | 49.9 | 45 | 50 | 30 | 32.1 | 0.05 | 104 | 11.4 | 69.9 | 40.1 | 23 | 0.782 | 98.1 | 475.6 | 459.3 | 53.6 | 433.4 | 1.049 | 213.8 | 8.1 | 100.6 | 22.9 | 40.4 | 22.4 | 100 | 24.2 | 3.443 | 54.8 | 22 | 27.5 | 15.7 | 47 | 31 | 0.781 | 34.5 | 56 | 4210 | 21.6 | 100.4 | 55.6 | 0 | 19.9 | 0 | 35.9 | 32.5
150180 | 4380 | 11 | 1551 | 49.6 | 45 | 50 | 30 | 31.9 | 0.05 | 104 | 11.4 | 70 | 40 | 23 | 0.783 | 98.1 | 475.8 | 459.5 | 53.4 | 433.4 | 1.102 | 214.5 | 8.1 | 100.6 | 23.1 | 40.4 | 21.7 | 100.1 | 24.2 | 3.445 | 54.8 | 21.4 | 27.5 | 15.7 | 47 | 31 | 0.78 | 34.5 | 56 | 4230 | 21.6 | 100.4 | 55.6 | 0 | 19.9 | 0 | 35.9 | 32.5
150240 | 4440 | 11 | 1551 | 49.9 | 45 | 50 | 30 | 31.8 | 0.051 | 104 | 11.4 | 70 | 40 | 22.8 | 0.784 | 98.1 | 475.5 | 459.2 | 53.4 | 434 | 0.942 | 214.8 | 8.1 | 100.6 | 23 | 40.4 | 22.2 | 100.1 | 24.2 | 3.452 | 54.8 | 21.7 | 27.5 | 15.7 | 47 | 31 | 0.78 | 34.5 | 53 | 4500 | 21.6 | 100.4 | 55.6 | 0 | 19.9 | 0 | 35.9 | 32.5
150300 | 4500 | 11 | 1549 | 49.7 | 45 | 50 | 30 | 31.9 | 0.051 | 104 | 11.4 | 69.9 | 40 | 23.1 | 0.783 | 98.1 | 475.3 | 459 | 53.5 | 433.3 | 1 | 214.3 | 8.1 | 100.6 | 23.1 | 40.4 | 21.8 | 100.1 | 24.2 | 3.437 | 54.8 | 21.5 | 27.5 | 15.7 | 46 | 31 | 0.782 | 34.5 | 56 | 4380 | 21.6 | 100.4 | 55.6 | 0 | 20.1 | 0 | 35.9 | 32.5
150360 | 4560 | 11 | 1551 | 49.5 | 45 | 50 | 30 | 31.9 | 0.05 | 104 | 11.4 | 70.1 | 39.9 | 23 | 0.781 | 98.1 | 475.4 | 459 | 53.4 | 433.7 | 1.053 | 214.1 | 8 | 100.6 | 23 | 40.3 | 21.5 | 100.1 | 24.2 | 3.428 | 54.8 | 21.2 | 27.5 | 15.7 | 46 | 31 | 0.781 | 34.5 | 53 | 4450 | 22 | 100.4 | 55.6 | 0 | 19.9 | 0 | 35.9 | 32.5
150420 | 4620 | 11 | 1549 | 52 | 45 | 50 | 30 | 32 | 0.048 | 104.1 | 11.4 | 69.9 | 39.9 | 23 | 0.783 | 98.1 | 475.3 | 459 | 53.4 | 435.3 | 1.126 | 214 | 8.5 | 100.8 | 23 | 40.3 | 21.7 | 100.3 | 24.2 | 3.542 | 56.1 | 21.3 | 27 | 15.7 | 46 | 31 | 0.782 | 35.3 | 57 | 4380 | 21.6 | 98.8 | 55.5 | 0.1 | 20.1 | 0 | 35.9 | 32.5
150480 | 4680 | 11 | 1550 | 49.6 | 44.9 | 50 | 30 | 32 | 0.051 | 104 | 11.4 | 70.1 | 40 | 22.9 | 0.783 | 98.1 | 475.1 | 458.7 | 53.4 | 434.1 | 1.149 | 214.9 | 8.1 | 100.6 | 22.9 | 40.3 | 21.9 | 100.1 | 24.1 | 3.469 | 54.9 | 21.4 | 27.5 | 15.7 | 46 | 31 | 0.782 | 34.5 | 56 | 4230 | 21.6 | 100.4 | 55.7 | 0 | 19.8 | 0 | 35.8 | 32.5
150540 | 4740 | 11 | 1551 | 49.8 | 44.9 | 50 | 30 | 31.9 | 0.052 | 104 | 11.4 | 70 | 40 | 23 | 0.782 | 98.1 | 475.2 | 458.8 | 53.4 | 434.2 | 1.138 | 215.6 | 8.1 | 100.6 | 23 | 40.3 | 21.8 | 100.1 | 24.1 | 3.476 | 54.8 | 21.4 | 27.5 | 15.7 | 46 | 31 | 0.779 | 34.5 | 55 | 4480 | 21.6 | 100.4 | 55.7 | 0 | 19.9 | 0 | 35.9 | 32.5
150600 | 4800 | 11 | 1551 | 49.9 | 44.8 | 50 | 30 | 32 | 0.05 | 104 | 11.4 | 69.9 | 39.9 | 22.9 | 0.782 | 98.1 | 475.2 | 458.7 | 53.4 | 434.1 | 1.225 | 215.7 | 8.1 | 100.6 | 23 | 40.3 | 21.8 | 100.1 | 24.1 | 3.446 | 54.8 | 21.4 | 27.5 | 15.7 | 46 | 31 | 0.784 | 34.5 | 56 | 4380 | 21.6 | 100.4 | 55.6 | 0 | 20 | 0 | 35.9 | 32.5
150660 | 4860 | 11 | 1549 | 49.7 | 44.8 | 50 | 30 | 32.1 | 0.05 | 104 | 11.4 | 70.1 | 40 | 22.8 | 0.783 | 98.1 | 474.8 | 458.4 | 53.4 | 433.4 | 1.296 | 215.1 | 8.1 | 100.6 | 23 | 40.3 | 22.1 | 100.1 | 24 | 3.433 | 54.8 | 21.6 | 27.5 | 15.7 | 46 | 31 | 0.781 | 34.5 | 56 | 3990 | 21.6 | 100.4 | 55.6 | 0 | 20 | 0 | 35.9 | 32.5
150720 | 4920 | 11 | 1551 | 49.9 | 44.8 | 50 | 30 | 32.2 | 0.05 | 104 | 11.4 | 69.9 | 40 | 23 | 0.783 | 98.1 | 475 | 458.5 | 53.4 | 434.3 | 1.231 | 214.7 | 8.1 | 100.6 | 23 | 40.3 | 22 | 100.1 | 24 | 3.447 | 54.7 | 21.6 | 27.5 | 15.7 | 46 | 31 | 0.779 | 34.5 | 56 | 4110 | 21.6 | 100.4 | 55.6 | 0 | 20 | 0 | 35.9 | 32.5
150780 | 4980 | 11 | 1550 | 50.1 | 44.8 | 50 | 30 | 32.2 | 0.048 | 104 | 11.4 | 70 | 39.9 | 22.8 | 0.782 | 98.1 | 474.8 | 458.3 | 53.4 | 434.2 | 1.271 | 214.5 | 8.2 | 100.6 | 22.9 | 40.3 | 22.4 | 100.1 | 23.9 | 3.451 | 54.8 | 21.9 | 27.5 | 15.7 | 46 | 31 | 0.784 | 34.5 | 56 | 4160 | 21.6 | 100.4 | 55.6 | 0 | 20 | 0 | 35.9 | 32.5
150840 | 5040 | 11 | 1549 | 49.6 | 44.9 | 50 | 30 | 32.2 | 0.05 | 104 | 11.4 | 69.9 | 40 | 22.9 | 0.783 | 98.1 | 474.4 | 457.9 | 53.4 | 433.8 | 1.25 | 214 | 8.1 | 100.6 | 22.8 | 40.3 | 22.7 | 100.1 | 23.9 | 3.455 | 54.8 | 22.2 | 27.5 | 15.7 | 46 | 31 | 0.781 | 34.5 | 53 | 4500 | 21.6 | 100.4 | 55.7 | 0 | 20 | 0 | 35.8 | 32.5
150900 | 5100 | 11 | 1549 | 49.7 | 44.9 | 50 | 30 | 32 | 0.05 | 104 | 11.4 | 70 | 40 | 23 | 0.782 | 98.1 | 474.3 | 457.7 | 53.4 | 434.4 | 1.202 | 214.3 | 8.1 | 100.7 | 22.7 | 40.3 | 22.2 | 100.1 | 23.8 | 3.433 | 54.8 | 21.9 | 27.5 | 15.7 | 46 | 31 | 0.783 | 34.5 | 56 | 4310 | 21.6 | 100.4 | 55.6 | 0.1 | 20 | 0 | 35.9 | 32.5
150960 | 5160 | 11 | 1551 | 50.1 | 44.9 | 50 | 30 | 31.7 | 0.049 | 104 | 11.4 | 70 | 40 | 23 | 0.783 | 98.1 | 474.5 | 457.9 | 53.4 | 434 | 1.321 | 214.2 | 8.2 | 100.6 | 22.8 | 40.4 | 22.3 | 100.1 | 23.8 | 3.453 | 54.7 | 21.9 | 27.5 | 15.7 | 46 | 31 | 0.781 | 34.1 | 54 | 4210 | 21.6 | 100.4 | 55.6 | 0 | 20 | 0 | 35.9 | 32.5
151020 | 5220 | 11 | 1547 | 49.4 | 44.9 | 50 | 30 | 31.7 | 0.049 | 104 | 11.4 | 69.9 | 40 | 23 | 0.784 | 98.1 | 474.1 | 457.6 | 53.4 | 433.8 | 1.405 | 215.3 | 8.1 | 100.6 | 22.7 | 40.4 | 22.2 | 100.1 | 23.8 | 3.412 | 54.8 | 21.8 | 27.5 | 15.7 | 46 | 31 | 0.78 | 34.5 | 54 | 4330 | 21.6 | 100.4 | 55.5 | 0 | 19.9 | 0 | 35.9 | 32.5
151080 | 5280 | 11 | 1550 | 49.9 | 44.9 | 50 | 30 | 31.9 | 0.051 | 104 | 11.4 | 70 | 40 | 23.1 | 0.783 | 98.1 | 474 | 457.4 | 53.4 | 434.6 | 1.333 | 214 | 8.1 | 100.7 | 22.7 | 40.4 | 22.1 | 100.1 | 23.7 | 3.441 | 54.8 | 21.8 | 27.5 | 15.7 | 46 | 31 | 0.78 | 34.5 | 56 | 4160 | 22 | 100.4 | 55.6 | -16.1 | 20 | 0 | 35.9 | 32.5
151140 | 5340 | 11 | 1550 | 50.2 | 44.9 | 50 | 30 | 32 | 0.05 | 104 | 11.4 | 70.1 | 40 | 23.3 | 0.783 | 98.1 | 473.9 | 457.2 | 53.4 | 434.3 | 1.171 | 214.5 | 8.2 | 100.7 | 22.8 | 40.4 | 21.7 | 100.1 | 23.7 | 3.453 | 54.8 | 21.5 | 27.5 | 15.7 | 46 | 31 | 0.78 | 34.5 | 56 | 4260 | 22 | 100.4 | 55.6 | 0 | 19.8 | 0 | 35.8 | 32.5
151200 | 5400 | 11 | 1551 | 49.8 | 44.9 | 50 | 30 | 32.2 | 0.05 | 104 | 11.4 | 69.9 | 40.1 | 23.1 | 0.784 | 98.1 | 473.8 | 457.2 | 53.4 | 434 | 1.334 | 213.8 | 8.1 | 100.7 | 22.7 | 40.4 | 21.2 | 100.1 | 23.6 | 3.454 | 54.8 | 21 | 27.5 | 15.7 | 46 | 31 | 0.778 | 34.5 | 55 | 4360 | 21.6 | 100.4 | 55.6 | 0 | 20 | 0 | 35.8 | 32.5
151260 | 5460 | 11 | 1551 | 50 | 44.9 | 50 | 30 | 32.2 | 0.05 | 104.1 | 11.4 | 70 | 39.9 | 22.7 | 0.782 | 98.1 | 473.7 | 457 | 53.4 | 434.7 | 1.321 | 214.6 | 8.1 | 100.7 | 22.7 | 40.4 | 21.8 | 100.1 | 23.6 | 3.452 | 54.8 | 21.2 | 27.5 | 15.7 | 46 | 31 | 0.782 | 34.5 | 53 | 4360 | 22 | 100.4 | 55.6 | 0 | 19.9 | 0 | 35.9 | 32.5
151320 | 5520 | 11 | 1548 | 50 | 44.9 | 50 | 30 | 31.9 | 0.052 | 104 | 11.5 | 70 | 40 | 23 | 0.784 | 98.1 | 473.7 | 457.1 | 53.5 | 434.4 | 1.571 | 213.7 | 8.2 | 100.7 | 22.8 | 40.4 | 22.1 | 100.1 | 23.5 | 3.435 | 54.8 | 21.8 | 27.5 | 15.7 | 46 | 31 | 0.782 | 34.5 | 54 | 4310 | 21.6 | 100.4 | 55.7 | -16.1 | 19.8 | 0 | 35.9 | 32.5
151380 | 5580 | 11 | 1551 | 51.8 | 44.9 | 50 | 30 | 31.9 | 0.048 | 104.1 | 11.5 | 70.1 | 40 | 23.2 | 0.783 | 98.1 | 473.4 | 456.7 | 53.4 | 435.2 | 1.5 | 214.2 | 8.4 | 100.9 | 22.7 | 40.3 | 21.6 | 100.3 | 23.5 | 3.524 | 56.1 | 21.4 | 27 | 15.7 | 46 | 31 | 0.782 | 35.3 | 57 | 4430 | 21.6 | 98.8 | 55.6 | 0 | 20 | 0 | 35.9 | 32.5
151440 | 5640 | 11 | 1548 | 49.8 | 45 | 50 | 30 | 31.9 | 0.05 | 103.9 | 11.5 | 69.9 | 39.9 | 22.9 | 0.783 | 98.1 | 473 | 456.3 | 53.5 | 436.2 | 1.387 | 215.2 | 8.1 | 100.7 | 22.8 | 40.4 | 21.8 | 100.2 | 23.4 | 3.436 | 54.8 | 21.3 | 27.5 | 15.7 | 47 | 31 | 0.781 | 34.5 | 56 | 4160 | 21.6 | 100.4 | 55.6 | 0 | 19.9 | 0 | 35.8 | 32.5
151500 | 5700 | 11 | 1550 | 50.2 | 44.9 | 50 | 30 | 32 | 0.05 | 104 | 11.5 | 70 | 40.1 | 22.9 | 0.784 | 98.1 | 473.2 | 456.4 | 53.4 | 435.1 | 1.448 | 216.1 | 8.2 | 100.7 | 22.7 | 40.4 | 22.1 | 100.1 | 23.4 | 3.439 | 54.8 | 21.6 | 27.5 | 15.7 | 46 | 31 | 0.779 | 34.5 | 56 | 4330 | 21.6 | 100.4 | 55.7 | -16.1 | 19.9 | 0 | 35.9 | 32.5
151560 | 5760 | 11 | 1551 | 49.8 | 44.9 | 50 | 30 | 32.1 | 0.048 | 104 | 11.5 | 70.1 | 40.1 | 23 | 0.783 | 98.1 | 473.1 | 456.3 | 53.4 | 434.8 | 1.488 | 217.5 | 8.1 | 100.7 | 22.7 | 40.4 | 22.2 | 100.1 | 23.3 | 3.441 | 54.8 | 21.8 | 27.5 | 15.7 | 46 | 31 | 0.783 | 34.5 | 54 | 4380 | 21.6 | 100.4 | 55.6 | 0 | 19.9 | 0 | 35.9 | 32.5
151620 | 5820 | 11 | 1550 | 49.9 | 44.9 | 50 | 30 | 32.1 | 0.05 | 104 | 11.5 | 69.9 | 40 | 22.9 | 0.782 | 98.1 | 473 | 456.2 | 53.4 | 435.3 | 1.508 | 224.8 | 8.1 | 100.7 | 22.7 | 40.4 | 22.1 | 100.2 | 23.3 | 3.465 | 54.8 | 21.8 | 27.5 | 15.7 | 46 | 31 | 0.781 | 34.5 | 53 | 4600 | 21.6 | 100.4 | 55.6 | 0 | 20 | 0 | 35.9 | 32.5
151680 | 5880 | 11 | 1550 | 50.1 | 44.9 | 50 | 30 | 31.9 | 0.051 | 104 | 11.4 | 69.9 | 40 | 23 | 0.784 | 98.1 | 473.1 | 456.3 | 53.4 | 434.7 | 1.653 | 225.7 | 8.2 | 100.7 | 22.6 | 40.4 | 22.3 | 100.2 | 23.3 | 3.443 | 54.8 | 21.9 | 27.5 | 15.7 | 46 | 31 | 0.781 | 34.5 | 54 | 4260 | 21.6 | 100.4 | 55.7 | 0 | 20 | 0 | 35.9 | 32.5
151740 | 5940 | 11 | 1551 | 49.9 | 44.9 | 50 | 30 | 31.8 | 0.051 | 104 | 11.4 | 70.1 | 39.9 | 23 | 0.784 | 98.1 | 473.1 | 456.1 | 53.4 | 434.5 | 1.624 | 224.7 | 8.1 | 100.7 | 22.5 | 40.4 | 22.2 | 100.2 | 23.2 | 3.427 | 54.7 | 21.8 | 27.5 | 15.7 | 46 | 31 | 0.786 | 34.5 | 56 | 4110 | 21.6 | 100.4 | 55.7 | 0 | 20 | 0 | 35.9 | 32.5
151800 | 6000 | 11 | 1550 | 50 | 44.9 | 50 | 30 | 31.9 | 0.049 | 104 | 11.4 | 70 | 40 | 22.9 | 0.784 | 98.1 | 472.9 | 456 | 53.4 | 435.3 | 1.677 | 225.9 | 8.2 | 100.7 | 22.6 | 40.4 | 22.2 | 100.2 | 23.2 | 3.462 | 54.8 | 21.8 | 27.5 | 15.7 | 46 | 31 | 0.781 | 34.5 | 56 | 4180 | 21.6 | 100.4 | 55.6 | 0 | 20 | 0 | 35.9 | 32.5
151860 | 6060 | 11 | 1549 | 49.9 | 44.9 | 50 | 30 | 32 | 0.051 | 104 | 11.4 | 70 | 40 | 22.9 | 0.783 | 98.1 | 472.8 | 455.8 | 53.4 | 434.6 | 1.734 | 226.1 | 8.1 | 100.7 | 22.6 | 40.4 | 22.2 | 100.2 | 23.1 | 3.439 | 54.8 | 21.8 | 27.5 | 15.7 | 46 | 31 | 0.78 | 34.5 | 54 | 4430 | 21.6 | 100.4 | 55.6 | 0 | 20.1 | 0 | 35.9 | 32.5
151920 | 6120 | 11 | 1551 | 49.9 | 44.9 | 50 | 30 | 32.1 | 0.051 | 104 | 11.4 | 70 | 39.9 | 23 | 0.782 | 98.1 | 472.5 | 455.5 | 53.4 | 434.4 | 1.573 | 225 | 8.1 | 100.8 | 22.7 | 40.4 | 22.3 | 100.2 | 23.1 | 3.453 | 54.8 | 21.9 | 27.5 | 15.7 | 46 | 31 | 0.782 | 34.5 | 56 | 4140 | 21.6 | 100.4 | 55.6 | 0 | 19.8 | 0 | 35.9 | 32.5
151980 | 6180 | 11 | 1551 | 50 | 45 | 50 | 30 | 32.1 | 0.049 | 104 | 11.4 | 70 | 40 | 23 | 0.784 | 98.1 | 472.7 | 455.8 | 53.4 | 435.2 | 1.741 | 224.3 | 8.2 | 100.8 | 22.7 | 40.5 | 22.3 | 100.2 | 23.1 | 3.445 | 54.8 | 21.9 | 27.5 | 15.7 | 46 | 31 | 0.779 | 34.5 | 56 | 4360 | 21.6 | 100.4 | 55.7 | 0 | 19.9 | 0 | 35.9 | 32.5
152040 | 6240 | 11 | 1550 | 50.2 | 44.9 | 50 | 30 | 32.2 | 0.051 | 104 | 11.5 | 70.1 | 40.1 | 22.9 | 0.782 | 98.2 | 472.3 | 455.4 | 53.3 | 434.6 | 1.658 | 223.3 | 8.2 | 100.7 | 22.7 | 40.5 | 22.4 | 100.3 | 23.1 | 3.465 | 54.8 | 21.9 | 27.5 | 15.7 | 47 | 31 | 0.781 | 34.5 | 56 | 4260 | 21.6 | 100.4 | 55.7 | -16.1 | 19.9 | 0 | 35.9 | 32.5
152100 | 6300 | 11 | 1549 | 49.6 | 45 | 50 | 30 | 31.9 | 0.052 | 104 | 11.5 | 69.9 | 40 | 23.1 | 0.784 | 98.2 | 472 | 455 | 53.3 | 434.4 | 1.692 | 223.3 | 8.1 | 100.8 | 22.6 | 40.4 | 22.2 | 100.3 | 23 | 3.436 | 54.8 | 21.9 | 27.5 | 15.7 | 47 | 31 | 0.783 | 34.5 | 54 | 4180 | 21.6 | 100.4 | 55.6 | 0 | 19.8 | 0 | 35.8 | 32.5
152160 | 6360 | 11 | 1551 | 50.1 | 45 | 50 | 30 | 31.8 | 0.049 | 104 | 11.5 | 69.9 | 40 | 22.9 | 0.783 | 98.2 | 472.4 | 455.4 | 53.4 | 435.3 | 1.836 | 223.9 | 8.2 | 100.7 | 22.6 | 40.4 | 21.7 | 100.3 | 23 | 3.446 | 54.8 | 21.4 | 27.5 | 15.7 | 47 | 31 | 0.782 | 34.5 | 53 | 4360 | 21.6 | 100.4 | 55.5 | 0 | 19.9 | 0 | 35.8 | 32.5
152220 | 6420 | 11 | 1550 | 50 | 45 | 50 | 30 | 31.8 | 0.05 | 104 | 11.5 | 70.1 | 40 | 23 | 0.784 | 98.2 | 472.2 | 455.2 | 53.4 | 434.7 | 1.891 | 223.5 | 8.1 | 100.7 | 22.6 | 40.4 | 21.9 | 100.3 | 23 | 3.422 | 54.8 | 21.7 | 27.5 | 15.7 | 47 | 31 | 0.779 | 34.5 | 53 | 4380 | 21.6 | 100.4 | 55.6 | 0 | 19.9 | 0 | 35.8 | 32.5
152280 | 6480 | 11 | 1550 | 49.5 | 45 | 50 | 30 | 32 | 0.049 | 104 | 11.5 | 70 | 40.1 | 23 | 0.783 | 98.2 | 471.8 | 454.7 | 53.4 | 434.5 | 1.789 | 223.3 | 8.1 | 100.7 | 22.6 | 40.5 | 22 | 100.3 | 22.9 | 3.432 | 54.8 | 21.7 | 27.5 | 15.7 | 47 | 31 | 0.783 | 34.5 | 54 | 4400 | 21.6 | 100.4 | 55.6 | 0 | 19.8 | 0 | 35.8 | 32.5
152340 | 6540 | 11 | 1552 | 50.1 | 45 | 50 | 30 | 32.1 | 0.048 | 104 | 11.6 | 70.1 | 40 | 23 | 0.782 | 98.2 | 472 | 454.9 | 53.4 | 435.3 | 1.943 | 222.8 | 8.1 | 100.8 | 22.5 | 40.5 | 22.1 | 100.3 | 22.9 | 3.438 | 54.8 | 21.7 | 27.5 | 15.7 | 47 | 31 | 0.78 | 34.5 | 56 | 4230 | 21.6 | 100.4 | 55.6 | 0 | 20 | 0 | 35.9 | 32.5
152400 | 6600 | 11 | 1548 | 49.8 | 45 | 50 | 30 | 32.3 | 0.05 | 104 | 11.6 | 70 | 40 | 23.3 | 0.783 | 98.2 | 471.4 | 454.4 | 53.4 | 434.4 | 1.591 | 223.3 | 8.1 | 100.7 | 22.5 | 40.5 | 21.3 | 100.3 | 22.9 | 3.42 | 54.8 | 21.2 | 27.5 | 15.7 | 47 | 31 | 0.781 | 34.5 | 53 | 4400 | 21.6 | 100.4 | 55.6 | -16.1 | 19.8 | 0 | 35.9 | 32.5
152460 | 6660 | 11 | 1549 | 49.3 | 45 | 50 | 30 | 32.1 | 0.05 | 104 | 11.6 | 70.1 | 40 | 23 | 0.783 | 98.2 | 471.4 | 454.3 | 53.3 | 434.8 | 1.772 | 222.1 | 8 | 100.8 | 22.4 | 40.5 | 21.1 | 100.3 | 22.9 | 3.415 | 54.9 | 21 | 27.5 | 15.7 | 47 | 31 | 0.781 | 34.5 | 56 | 4090 | 21.6 | 100.4 | 55.6 | 0 | 19.9 | 0 | 35.8 | 32.5
152520 | 6720 | 11 | 1548 | 49.7 | 45.1 | 50 | 30 | 31.8 | 0.048 | 104 | 11.7 | 69.9 | 40 | 23 | 0.783 | 98.2 | 471.4 | 454.3 | 53.4 | 435.4 | 1.874 | 223.7 | 8.1 | 100.8 | 22.5 | 40.6 | 21.2 | 100.3 | 22.9 | 3.433 | 54.8 | 20.9 | 27.5 | 15.7 | 47 | 31 | 0.783 | 34.5 | 53 | 4500 | 22 | 100.4 | 55.6 | 0.1 | 20 | 0 | 35.9 | 32.5
152580 | 6780 | 11 | 1549 | 50 | 45.1 | 50 | 30 | 31.9 | 0.05 | 104 | 11.7 | 70 | 40 | 22.8 | 0.783 | 98.2 | 471.6 | 454.4 | 53.4 | 434.6 | 1.978 | 222.7 | 8.2 | 100.7 | 22.5 | 40.6 | 21.6 | 100.3 | 22.9 | 3.45 | 54.8 | 21.1 | 27.5 | 15.7 | 47 | 31 | 0.78 | 34.5 | 56 | 4450 | 22 | 100.4 | 55.6 | 0 | 19.9 | 0 | 35.9 | 32.5
152640 | 6840 | 11 | 1549 | 49.8 | 45.1 | 50 | 30 | 31.9 | 0.049 | 104 | 11.7 | 70 | 40.1 | 22.9 | 0.783 | 98.2 | 471.2 | 454 | 53.4 | 434.6 | 1.796 | 223.2 | 8.1 | 100.8 | 22.6 | 40.6 | 22 | 100.3 | 22.9 | 3.431 | 54.8 | 21.7 | 27.5 | 15.7 | 47 | 31 | 0.78 | 34.5 | 56 | 4060 | 21.6 | 100.4 | 55.6 | 0 | 19.9 | 0 | 35.9 | 32.5
152700 | 6900 | 11 | 1549 | 49.9 | 45.1 | 50 | 30 | 32 | 0.05 | 104 | 11.6 | 70 | 40.2 | 23.2 | 0.782 | 98.2 | 470.6 | 453.4 | 53.4 | 435.5 | 1.313 | 223.5 | 8.1 | 100.8 | 22.5 | 40.6 | 21.2 | 100.3 | 23 | 3.446 | 54.8 | 21 | 27.5 | 15.7 | 47 | 31 | 0.781 | 34.5 | 54 | 4330 | 22 | 100.4 | 55.7 | -16.1 | 19.8 | 0 | 35.9 | 32.5
152760 | 6960 | 11 | 1548 | 49.8 | 45.1 | 50 | 30 | 32 | 0.05 | 104 | 11.5 | 70 | 40 | 23 | 0.785 | 98.2 | 470.6 | 453.4 | 53.4 | 435.1 | 1.444 | 224.1 | 8.1 | 100.8 | 22.4 | 40.6 | 21.2 | 100.3 | 23 | 3.414 | 54.8 | 20.8 | 27.5 | 15.7 | 47 | 31 | 0.78 | 34.5 | 55 | 4160 | 22 | 100.4 | 55.6 | 0 | 19.8 | 0 | 35.9 | 32.5
152820 | 7020 | 11 | 1550 | 49.8 | 45 | 50 | 30 | 32 | 0.05 | 104 | 11.4 | 70.1 | 40.1 | 23.4 | 0.781 | 98.2 | 470.3 | 453.1 | 53.4 | 434.6 | 1.254 | 223.8 | 8.1 | 100.7 | 22.5 | 40.6 | 20.2 | 100.3 | 23 | 3.433 | 54.7 | 20.2 | 27.5 | 15.7 | 47 | 31 | 0.78 | 34.5 | 53 | 4400 | 22 | 100.4 | 55.6 | 0 | 19.8 | 0 | 35.8 | 32.5
152880 | 7080 | 11 | 1552 | 52.2 | 45.1 | 50 | 30 | 31.8 | 0.051 | 104.1 | 11.4 | 69.9 | 40.1 | 23.3 | 0.785 | 98.2 | 470 | 452.7 | 53.4 | 437 | 1.177 | 223.5 | 8.5 | 101 | 22.4 | 40.6 | 19.3 | 100.6 | 23 | 3.518 | 56.2 | 19.2 | 27 | 15.7 | 47 | 31 | 0.783 | 35.3 | 57 | 4210 | 21.6 | 98.8 | 55.6 | 0 | 20 | 0 | 35.9 | 32.5
152940 | 7140 | 11 | 1551 | 50.3 | 45.1 | 50 | 30 | 31.8 | 0.05 | 103.9 | 11.3 | 70 | 39.9 | 23.3 | 0.782 | 98.2 | 470 | 452.7 | 53.4 | 436.3 | 1.154 | 222.5 | 8.2 | 100.8 | 22.3 | 40.6 | 18.7 | 100.3 | 23 | 3.458 | 54.8 | 18.6 | 27.5 | 15.7 | 47 | 31 | 0.78 | 34.5 | 54 | 4360 | 21.6 | 98.8 | 55.6 | -16.1 | 20 | 0 | 35.9 | 32.5
153000 | 7200 | 11 | 1549 | 49.6 | 45 | 50 | 30 | 32 | 0.05 | 104 | 11.2 | 70 | 39.9 | 22.9 | 0.783 | 98.2 | 469.9 | 452.6 | 53.4 | 435.4 | 1.317 | 224.1 | 8.1 | 100.8 | 22.3 | 40.5 | 18.4 | 100.3 | 23 | 3.448 | 54.8 | 18.3 | 27.5 | 15.7 | 47 | 31 | 0.782 | 34.5 | 56 | 4160 | 21.6 | 100.4 | 55.6 | -16.1 | 19.9 | 0 | 35.9 | 32.5
160260 | 60 | 12 | 1551 | 51.9 | 43.9 | 49.8 | 30 | 31.6 | 0.051 | 104 | 11.5 | 69.9 | 40.1 | 32.9 | 0.785 | 98.2 | 487.1 | 472.3 | 53.9 | 438.4 | 0.368 | 208.4 | 8.4 | 100.9 | 26.8 | 39 | 30.9 | 100.1 | 26.8 | 3.617 | 56.9 | 30.1 | 27 | 15.7 | 46 | 31 | 0.778 | 36.1 | 58 | 4480 | 21.6 | 98.8 | 55.6 | 0.1 | 19.9 | 0 | 36.2 | 32.7
160320 | 120 | 12 | 1552 | 49.9 | 43.9 | 49.9 | 30 | 31.5 | 0.052 | 104 | 11.4 | 70 | 40 | 32.6 | 0.783 | 98.2 | 487.2 | 472.4 | 53.9 | 437.1 | 0.36 | 208.2 | 8.1 | 100.7 | 26.7 | 39 | 30.8 | 99.9 | 26.7 | 3.534 | 55.4 | 30.1 | 27.5 | 15.7 | 45 | 31 | 0.777 | 34.9 | 56 | 4450 | 21.6 | 100.4 | 55.7 | 0 | 20 | 0 | 36.1 | 32.7
160380 | 180 | 12 | 1550 | 49.4 | 43.9 | 50 | 30 | 31.8 | 0.05 | 104 | 11.4 | 70 | 40 | 32.2 | 0.784 | 98.2 | 486.7 | 471.9 | 53.8 | 435.1 | 0.368 | 210 | 8 | 100.7 | 26.6 | 39.1 | 30.6 | 99.9 | 26.5 | 3.523 | 55.5 | 29.9 | 27.5 | 15.7 | 45 | 31 | 0.779 | 34.9 | 56 | 4210 | 22 | 100.4 | 55.6 | 0.1 | 19.9 | 0 | 36 | 32.7
160440 | 240 | 12 | 1552 | 49.7 | 44.1 | 50 | 30 | 32.1 | 0.05 | 104 | 11.4 | 69.9 | 40 | 31.8 | 0.783 | 98.2 | 486.7 | 471.9 | 53.9 | 435.3 | 0.36 | 208 | 8.1 | 100.7 | 26.5 | 39.3 | 30.3 | 99.9 | 26.4 | 3.513 | 55.5 | 29.7 | 27.5 | 15.7 | 46 | 31 | 0.781 | 34.9 | 54 | 4670 | 22 | 100.4 | 55.7 | 0 | 19.8 | 0 | 36 | 32.6
160500 | 300 | 12 | 1550 | 49.9 | 44.3 | 50 | 30 | 32.3 | 0.049 | 104 | 11.5 | 69.9 | 40.1 | 31.5 | 0.783 | 98.2 | 486.3 | 471.6 | 53.9 | 434.8 | 0.332 | 209.1 | 8.1 | 100.8 | 26.4 | 39.6 | 29.9 | 99.9 | 26.3 | 3.512 | 55.4 | 29.4 | 27.5 | 15.7 | 46 | 31 | 0.782 | 34.9 | 56 | 4310 | 22 | 98.8 | 55.6 | 0.1 | 19.9 | 0 | 36.1 | 32.6
160560 | 360 | 12 | 1551 | 49.9 | 44.5 | 50 | 30 | 32.3 | 0.05 | 104 | 11.4 | 69.9 | 40.1 | 31.2 | 0.784 | 98.2 | 486.2 | 471.4 | 53.9 | 435.4 | 0.346 | 207.8 | 8.1 | 100.8 | 26.5 | 39.8 | 29.8 | 99.9 | 26.2 | 3.511 | 55.4 | 29.2 | 27.5 | 15.7 | 46 | 31 | 0.781 | 34.9 | 54 | 4430 | 22 | 98.8 | 55.6 | 0.1 | 19.9 | 0 | 36 | 32.6
160620 | 420 | 12 | 1550 | 49.7 | 44.7 | 50 | 30 | 32.1 | 0.05 | 104 | 11.5 | 70.1 | 40.1 | 30.9 | 0.783 | 98.2 | 485.8 | 470.9 | 53.9 | 434.7 | 0.362 | 204.7 | 8.1 | 100.7 | 26.5 | 40 | 29.4 | 99.9 | 26.1 | 3.516 | 55.4 | 28.8 | 27.5 | 15.7 | 46 | 31 | 0.779 | 34.9 | 54 | 4550 | 22 | 98.8 | 55.7 | 0 | 20 | 0 | 36 | 32.6
160680 | 480 | 12 | 1552 | 52.4 | 44.9 | 50 | 30 | 31.7 | 0.051 | 104.2 | 11.5 | 69.9 | 40.1 | 30.5 | 0.784 | 98.2 | 485.8 | 470.8 | 53.9 | 436.1 | 0.358 | 205.7 | 8.5 | 101 | 26.5 | 40.1 | 29.1 | 100.2 | 26 | 3.617 | 56.9 | 28.5 | 27 | 16.1 | 46 | 31 | 0.778 | 36.1 | 58 | 4480 | 21.6 | 98.8 | 55.7 | 0.1 | 20 | 0 | 36 | 32.6
160740 | 540 | 12 | 1550 | 50.3 | 45 | 50 | 30 | 31.7 | 0.051 | 104 | 11.4 | 70 | 40.1 | 30.2 | 0.784 | 98.2 | 485.5 | 470.5 | 53.8 | 436.2 | 0.354 | 205.8 | 8.2 | 100.8 | 26.5 | 40.3 | 28.8 | 99.9 | 25.9 | 3.5 | 55.5 | 28.2 | 27.5 | 15.7 | 46 | 31 | 0.779 | 34.9 | 56 | 4360 | 22 | 100.4 | 55.6 | 0 | 19.9 | 0 | 36 | 32.6
160800 | 600 | 12 | 1550 | 49.8 | 45.1 | 50 | 30 | 31.8 | 0.05 | 104 | 11.4 | 70 | 40 | 29.9 | 0.782 | 98.2 | 484.9 | 469.9 | 53.9 | 435.6 | 0.362 | 204.9 | 8.1 | 100.8 | 26.5 | 40.3 | 28.2 | 100 | 25.8 | 3.518 | 55.6 | 27.7 | 27.5 | 15.7 | 47 | 31 | 0.784 | 35.3 | 56 | 4310 | 22 | 98.8 | 55.7 | 0 | 19.9 | 0 | 35.9 | 32.6
160860 | 660 | 12 | 1552 | 50.2 | 45.1 | 50 | 30 | 32.1 | 0.05 | 104 | 11.4 | 70 | 40 | 29.6 | 0.784 | 98.2 | 485 | 469.9 | 53.9 | 436.5 | 0.351 | 205.6 | 8.2 | 100.8 | 26.4 | 40.3 | 27.9 | 100 | 25.7 | 3.527 | 55.6 | 27.4 | 27.5 | 15.7 | 47 | 31 | 0.78 | 34.9 | 57 | 4260 | 22 | 98.8 | 55.6 | 0.1 | 19.9 | 0 | 36 | 32.6
160920 | 720 | 12 | 1550 | 50.6 | 45.1 | 50 | 30 | 32.2 | 0.047 | 104 | 11.4 | 70 | 40.1 | 29.2 | 0.783 | 98.2 | 484.8 | 469.7 | 54 | 436.4 | 0.329 | 205 | 8.2 | 100.8 | 26.4 | 40.3 | 27.6 | 100 | 25.6 | 3.534 | 55.5 | 27 | 27.5 | 15.7 | 47 | 31 | 0.781 | 34.9 | 55 | 4600 | 21.6 | 99.1 | 55.6 | 0.1 | 20 | 0 | 36.1 | 32.6
160980 | 780 | 12 | 1549 | 49.9 | 45 | 50 | 30 | 32.3 | 0.051 | 104 | 11.4 | 70 | 40 | 29 | 0.784 | 98.2 | 484.4 | 469.3 | 53.9 | 435.9 | 0.351 | 207 | 8.1 | 100.8 | 26.4 | 40.3 | 27 | 100 | 25.5 | 3.521 | 55.5 | 26.7 | 27.5 | 15.7 | 47 | 31 | 0.779 | 34.9 | 54 | 4580 | 21.6 | 98.8 | 55.6 | 0.1 | 19.9 | 0 | 36 | 32.6
161040 | 840 | 12 | 1549 | 49.6 | 45 | 50 | 30 | 32.1 | 0.051 | 104 | 11.4 | 69.9 | 40 | 28.6 | 0.784 | 98.2 | 484.4 | 469.2 | 53.9 | 436.6 | 0.35 | 204.6 | 8.1 | 100.8 | 26.3 | 40.2 | 26.5 | 100 | 25.4 | 3.51 | 55.5 | 26.1 | 27.5 | 15.7 | 47 | 31 | 0.781 | 34.9 | 56 | 4210 | 22 | 98.8 | 55.7 | 0 | 20.1 | 0 | 35.9 | 32.6
161100 | 900 | 12 | 1551 | 50.1 | 45 | 50 | 30 | 32 | 0.051 | 104 | 11.4 | 70.1 | 40 | 28.2 | 0.782 | 98.2 | 484.3 | 469.1 | 53.9 | 436.7 | 0.348 | 205 | 8.2 | 100.8 | 26.4 | 40.2 | 26.1 | 100 | 25.4 | 3.498 | 55.5 | 25.7 | 27.5 | 15.7 | 46 | 31 | 0.779 | 34.9 | 56 | 4480 | 21.6 | 100.4 | 55.7 | 0 | 19.9 | 0 | 36 | 32.6
161160 | 960 | 12 | 1550 | 49.8 | 44.9 | 50 | 30 | 31.9 | 0.05 | 104 | 11.5 | 70 | 40 | 28 | 0.784 | 98.2 | 484 | 468.8 | 53.8 | 436.4 | 0.371 | 205.1 | 8.1 | 100.8 | 26.3 | 40.2 | 25.7 | 100 | 25.3 | 3.504 | 55.5 | 25.2 | 27.5 | 15.7 | 46 | 31 | 0.781 | 34.9 | 54 | 4260 | 22 | 100.4 | 55.6 | 0 | 19.9 | 0 | 36 | 32.6
161220 | 1020 | 12 | 1552 | 50.1 | 44.9 | 50 | 30 | 32 | 0.05 | 104 | 11.5 | 70.2 | 40 | 27.6 | 0.783 | 98.2 | 483.8 | 468.6 | 53.9 | 435.1 | 0.384 | 205.1 | 8.1 | 100.8 | 26.2 | 40.1 | 24.8 | 100 | 25.2 | 3.502 | 55.6 | 24.5 | 27.5 | 15.7 | 46 | 31 | 0.779 | 34.9 | 57 | 4210 | 22 | 98.8 | 55.5 | 0.1 | 19.9 | 0 | 36.1 | 32.6
161280 | 1080 | 12 | 1552 | 50.1 | 44.8 | 50 | 30 | 31.9 | 0.05 | 104 | 11.5 | 69.9 | 40 | 27.2 | 0.783 | 98.2 | 483.7 | 468.4 | 53.8 | 434.8 | 0.37 | 204.8 | 8.1 | 100.8 | 26.1 | 40.1 | 24.3 | 100 | 25.1 | 3.499 | 55.4 | 24 | 27.5 | 15.7 | 46 | 31 | 0.781 | 34.9 | 56 | 4360 | 22 | 98.8 | 55.6 | 0.1 | 20 | 0 | 36.1 | 32.6
161340 | 1140 | 12 | 1552 | 50.4 | 44.8 | 50 | 30 | 32 | 0.048 | 104 | 11.5 | 70.1 | 39.9 | 26.9 | 0.782 | 98.2 | 483.6 | 468.3 | 53.9 | 435.4 | 0.354 | 205 | 8.2 | 100.8 | 26 | 40.1 | 24 | 100 | 25.1 | 3.498 | 55.4 | 23.6 | 27.5 | 15.7 | 46 | 31 | 0.779 | 34.9 | 54 | 4360 | 22 | 98.8 | 55.7 | 0 | 20.1 | 0 | 36 | 32.6
161400 | 1200 | 12 | 1550 | 50.2 | 44.8 | 50 | 30 | 32 | 0.05 | 104 | 11.5 | 70 | 40 | 26.6 | 0.782 | 98.2 | 483.3 | 468 | 53.8 | 435.6 | 0.362 | 205.2 | 8.2 | 100.8 | 26 | 40.1 | 23.5 | 100 | 25 | 3.501 | 55.5 | 23.2 | 27.5 | 15.7 | 46 | 31 | 0.782 | 34.9 | 56 | 4310 | 22 | 98.8 | 55.6 | -16.1 | 19.8 | 0 | 35.9 | 32.6
161460 | 1260 | 12 | 1550 | 50 | 44.8 | 50 | 30 | 31.8 | 0.051 | 104 | 11.5 | 70 | 40 | 26.3 | 0.782 | 98.2 | 483.1 | 467.8 | 53.8 | 435.2 | 0.378 | 204.7 | 8.1 | 100.8 | 26.1 | 40.1 | 22.8 | 100 | 24.9 | 3.5 | 55.4 | 22.6 | 27.5 | 15.7 | 46 | 31 | 0.781 | 34.9 | 54 | 4330 | 22 | 98.8 | 55.6 | 0 | 19.9 | 0 | 36 | 32.6
161520 | 1320 | 12 | 1551 | 50 | 44.9 | 50 | 30 | 31.8 | 0.049 | 104 | 11.5 | 69.9 | 40 | 25.8 | 0.784 | 98.2 | 482.9 | 467.5 | 53.8 | 435.4 | 0.365 | 204.8 | 8.1 | 100.8 | 26 | 40.1 | 22.3 | 100 | 24.8 | 3.502 | 55.4 | 22.1 | 27.5 | 15.7 | 46 | 31 | 0.778 | 34.9 | 54 | 4600 | 22 | 98.8 | 55.6 | 0.1 | 19.9 | 0 | 36 | 32.6
161580 | 1380 | 12 | 1549 | 50.2 | 44.9 | 50 | 30 | 31.9 | 0.05 | 104 | 11.4 | 70.1 | 40 | 25.6 | 0.783 | 98.2 | 482.7 | 467.3 | 53.8 | 435.2 | 0.354 | 205.8 | 8.2 | 100.8 | 26 | 40.2 | 22 | 100 | 24.7 | 3.499 | 55.4 | 21.8 | 27.5 | 15.7 | 46 | 31 | 0.777 | 34.9 | 54 | 4600 | 22 | 100.4 | 55.6 | 0.1 | 20 | 0 | 36 | 32.6
161640 | 1440 | 12 | 1548 | 50.2 | 44.9 | 50 | 30 | 32.1 | 0.05 | 104 | 11.4 | 69.9 | 40 | 25.2 | 0.783 | 98.2 | 482.4 | 467 | 53.9 | 434.5 | 0.377 | 205.1 | 8.2 | 100.8 | 25.9 | 40.2 | 21.5 | 100 | 24.6 | 3.498 | 55.4 | 21.3 | 27.5 | 15.7 | 46 | 31 | 0.781 | 34.9 | 54 | 4280 | 21.6 | 98.8 | 55.7 | 0 | 20 | 0 | 36 | 32.6
161700 | 1500 | 12 | 1551 | 50.3 | 44.9 | 50 | 30 | 32.2 | 0.048 | 104 | 11.4 | 70 | 39.9 | 24.9 | 0.783 | 98.2 | 482.3 | 466.8 | 53.9 | 434.3 | 0.375 | 204.5 | 8.2 | 100.8 | 26 | 40.2 | 20.9 | 100 | 24.6 | 3.497 | 55.4 | 20.8 | 27.5 | 15.7 | 46 | 31 | 0.783 | 34.9 | 56 | 4330 | 21.6 | 98.8 | 55.6 | 0 | 20.1 | 0 | 36 | 32.6
161760 | 1560 | 12 | 1552 | 50.3 | 44.9 | 50 | 30 | 32.4 | 0.05 | 104 | 11.4 | 70 | 40 | 24.5 | 0.783 | 98.2 | 482.1 | 466.6 | 53.8 | 435.2 | 0.359 | 204.9 | 8.2 | 100.8 | 25.9 | 40.2 | 20.5 | 100.1 | 24.5 | 3.502 | 55.4 | 20.4 | 27.5 | 15.7 | 46 | 31 | 0.778 | 34.9 | 56 | 4180 | 21.6 | 98.8 | 55.6 | 0 | 19.9 | 0 | 35.9 | 32.6
161820 | 1620 | 12 | 1550 | 50.2 | 45 | 50 | 30 | 32.2 | 0.051 | 104 | 11.4 | 69.9 | 39.9 | 24.3 | 0.784 | 98.2 | 482.1 | 466.6 | 53.8 | 435.8 | 0.372 | 204.5 | 8.2 | 100.8 | 25.9 | 40.3 | 20 | 100.1 | 24.5 | 3.495 | 55.3 | 19.9 | 27.5 | 15.7 | 46 | 31 | 0.778 | 34.9 | 56 | 4310 | 21.6 | 98.8 | 55.6 | -16.1 | 19.9 | 0 | 36 | 32.6
161880 | 1680 | 12 | 1551 | 50 | 44.9 | 50 | 30 | 31.9 | 0.05 | 104 | 11.4 | 70 | 40.1 | 23.9 | 0.782 | 98.2 | 482 | 466.4 | 53.8 | 435.7 | 0.397 | 205.3 | 8.1 | 100.8 | 25.9 | 40.3 | 19.2 | 100.1 | 24.4 | 3.5 | 55.3 | 19.1 | 27.5 | 15.7 | 46 | 31 | 0.778 | 34.9 | 54 | 4500 | 21.6 | 98.8 | 55.6 | 0.1 | 20 | 0 | 36 | 32.6
161940 | 1740 | 12 | 1549 | 49.7 | 45 | 50 | 30 | 31.8 | 0.051 | 104 | 11.5 | 70 | 40 | 23.5 | 0.783 | 98.2 | 481.7 | 466.1 | 53.8 | 436.4 | 0.39 | 205.1 | 8.1 | 100.8 | 25.9 | 40.3 | 18.8 | 100.1 | 24.3 | 3.497 | 55.3 | 18.7 | 27.5 | 15.7 | 46 | 31 | 0.78 | 34.9 | 56 | 4060 | 21.6 | 98.8 | 55.6 | 0.1 | 20 | 0 | 36.1 | 32.6
162000 | 1800 | 12 | 1552 | 50.4 | 44.9 | 50 | 30 | 31.8 | 0.051 | 104 | 11.5 | 69.9 | 40 | 23.2 | 0.783 | 98.2 | 481.6 | 466 | 53.8 | 436.2 | 0.405 | 205.2 | 8.2 | 100.8 | 25.9 | 40.3 | 18.2 | 100.1 | 24.3 | 3.494 | 55.3 | 18.2 | 27.5 | 15.7 | 47 | 31 | 0.78 | 34.9 | 56 | 4260 | 21.6 | 98.8 | 55.6 | 0 | 20 | 0 | 36.1 | 32.6
162060 | 1860 | 12 | 1549 | 50 | 44.9 | 50 | 30 | 31.9 | 0.05 | 104 | 11.5 | 70.1 | 40 | 22.9 | 0.782 | 98.2 | 481.1 | 465.5 | 53.8 | 435.4 | 0.441 | 204.9 | 8.1 | 100.8 | 25.9 | 40.3 | 18.6 | 100.1 | 24.2 | 3.509 | 55.3 | 18.3 | 27.5 | 15.7 | 46 | 31 | 0.78 | 34.9 | 56 | 4160 | 21.6 | 98.8 | 55.6 | 0 | 19.9 | 0 | 36 | 32.6
162120 | 1920 | 12 | 1552 | 50 | 44.9 | 50 | 30 | 31.9 | 0.05 | 104 | 11.5 | 70 | 40 | 22.8 | 0.783 | 98.2 | 481.1 | 465.5 | 53.8 | 435.6 | 0.462 | 205.3 | 8.1 | 100.8 | 25.8 | 40.3 | 19.4 | 100.1 | 24.2 | 3.483 | 55.2 | 19.1 | 27.5 | 15.7 | 46 | 31 | 0.781 | 34.9 | 54 | 4580 | 21.6 | 98.8 | 55.6 | 0 | 19.8 | 0 | 36 | 32.6
162180 | 1980 | 12 | 1548 | 50.2 | 44.9 | 50 | 30 | 32 | 0.049 | 104 | 11.4 | 70 | 40 | 22.8 | 0.782 | 98.2 | 481 | 465.3 | 53.8 | 435.9 | 0.459 | 205.3 | 8.2 | 100.8 | 25.8 | 40.3 | 19.8 | 100.1 | 24.1 | 3.507 | 55.3 | 19.6 | 27.5 | 15.7 | 46 | 31 | 0.78 | 34.9 | 56 | 4480 | 21.6 | 98.8 | 55.8 | 0 | 19.9 | 0 | 36 | 32.6
162240 | 2040 | 12 | 1549 | 49.9 | 44.9 | 50 | 30 | 31.8 | 0.052 | 104 | 11.4 | 70 | 40 | 22.8 | 0.783 | 98.2 | 480.8 | 465.1 | 53.8 | 436.2 | 0.485 | 204.7 | 8.1 | 100.8 | 25.9 | 40.3 | 20.2 | 100.1 | 24.1 | 3.486 | 55.2 | 19.9 | 27.5 | 15.7 | 46 | 31 | 0.782 | 34.5 | 56 | 4260 | 21.6 | 98.8 | 55.6 | 0 | 20 | 0 | 35.9 | 32.6
162300 | 2100 | 12 | 1550 | 50.1 | 44.9 | 50 | 30 | 31.9 | 0.05 | 104 | 11.4 | 70.1 | 40 | 22.9 | 0.783 | 98.2 | 480.9 | 465.2 | 53.7 | 435.3 | 0.522 | 204.6 | 8.2 | 100.8 | 25.8 | 40.3 | 20.6 | 100.1 | 24 | 3.47 | 55.2 | 20.3 | 27.5 | 15.7 | 46 | 31 | 0.78 | 34.9 | 56 | 4310 | 21.6 | 100.4 | 55.5 | 0 | 20 | 0 | 36 | 32.6
162360 | 2160 | 12 | 1548 | 49.7 | 44.9 | 50 | 30 | 32.1 | 0.049 | 104 | 11.4 | 70 | 40.1 | 22.9 | 0.781 | 98.2 | 480.7 | 464.9 | 53.8 | 435.8 | 0.52 | 205.1 | 8.1 | 100.8 | 25.9 | 40.3 | 20.8 | 100.1 | 24 | 3.496 | 55.2 | 20.5 | 27.5 | 15.7 | 46 | 31 | 0.779 | 34.5 | 56 | 4430 | 21.6 | 98.8 | 55.6 | 0 | 20 | 0 | 36 | 32.6
162420 | 2220 | 12 | 1550 | 50.2 | 45 | 50 | 30 | 32.3 | 0.049 | 104 | 11.4 | 70.1 | 40 | 23 | 0.782 | 98.2 | 480.7 | 464.9 | 53.7 | 436.3 | 0.544 | 205.8 | 8.2 | 100.8 | 25.8 | 40.3 | 20.9 | 100.1 | 24 | 3.48 | 55.2 | 20.6 | 27.5 | 15.7 | 46 | 31 | 0.781 | 34.5 | 54 | 4260 | 21.6 | 98.8 | 55.5 | 0 | 19.9 | 0 | 36 | 32.6
162480 | 2280 | 12 | 1547 | 50 | 44.9 | 50 | 30 | 32.3 | 0.048 | 104 | 11.4 | 70 | 40 | 22.9 | 0.782 | 98.2 | 480.3 | 464.4 | 53.8 | 435.6 | 0.609 | 208.6 | 8.2 | 100.8 | 25.9 | 40.3 | 21.2 | 100.1 | 24 | 3.477 | 55.2 | 20.8 | 27.5 | 15.7 | 46 | 31 | 0.78 | 34.9 | 54 | 4380 | 21.6 | 98.8 | 55.5 | 0 | 19.9 | 0 | 35.9 | 32.6
162540 | 2340 | 12 | 1551 | 50 | 45 | 50 | 30 | 32.3 | 0.05 | 104 | 11.4 | 69.9 | 40.1 | 22.9 | 0.784 | 98.2 | 480.2 | 464.4 | 53.8 | 435.5 | 0.628 | 204.5 | 8.1 | 100.8 | 25.9 | 40.3 | 21.2 | 100.1 | 23.9 | 3.489 | 55.1 | 20.9 | 27.5 | 15.7 | 47 | 31 | 0.779 | 34.5 | 54 | 4430 | 21.6 | 98.8 | 55.6 | 0 | 19.9 | 0 | 36 | 32.6
162600 | 2400 | 12 | 1548 | 49.9 | 45 | 50 | 30 | 31.9 | 0.05 | 104 | 11.4 | 70.1 | 40 | 22.9 | 0.784 | 98.2 | 480 | 464.1 | 53.8 | 435.9 | 0.601 | 204.8 | 8.1 | 100.9 | 25.8 | 40.3 | 21.3 | 100.2 | 23.9 | 3.473 | 55.2 | 21 | 27.5 | 15.7 | 46 | 31 | 0.783 | 34.9 | 56 | 4430 | 21.6 | 98.8 | 55.6 | 0.1 | 19.9 | 0 | 36.1 | 32.6
162660 | 2460 | 12 | 1549 | 50.1 | 45 | 50 | 30 | 31.7 | 0.05 | 104 | 11.4 | 70 | 40.1 | 23 | 0.782 | 98.2 | 480 | 464.2 | 53.7 | 436.7 | 0.639 | 204.6 | 8.2 | 100.8 | 25.8 | 40.4 | 21.3 | 100.1 | 23.9 | 3.488 | 55.2 | 21.1 | 27.5 | 15.7 | 47 | 31 | 0.78 | 34.5 | 56 | 4330 | 21.6 | 98.8 | 55.6 | 0 | 19.9 | 0 | 36.1 | 32.6
162720 | 2520 | 12 | 1550 | 49.8 | 45.1 | 50 | 30 | 31.7 | 0.05 | 104 | 11.4 | 70 | 40 | 23.1 | 0.783 | 98.2 | 479.6 | 463.7 | 53.8 | 436.2 | 0.666 | 204.6 | 8.1 | 100.8 | 25.8 | 40.4 | 21.3 | 100.1 | 23.9 | 3.471 | 55.1 | 21 | 27.5 | 15.7 | 47 | 31 | 0.782 | 34.5 | 54 | 4360 | 21.6 | 98.8 | 55.6 | 0 | 20 | 0 | 36.1 | 32.6
162780 | 2580 | 12 | 1551 | 49.8 | 45.1 | 50 | 30 | 31.8 | 0.05 | 104 | 11.4 | 69.9 | 40 | 23.1 | 0.784 | 98.2 | 479.8 | 463.8 | 53.7 | 437.5 | 0.664 | 205 | 8.1 | 100.9 | 25.8 | 40.4 | 20.9 | 100.2 | 23.9 | 3.49 | 55.1 | 20.8 | 27.5 | 15.7 | 47 | 31 | 0.781 | 34.5 | 56 | 4140 | 21.6 | 98.8 | 55.6 | 0 | 19.8 | 0 | 36 | 32.6
162840 | 2640 | 12 | 1551 | 49.9 | 45.1 | 50 | 30 | 31.9 | 0.05 | 104 | 11.4 | 70.1 | 40 | 23 | 0.784 | 98.2 | 479.6 | 463.6 | 53.7 | 438 | 0.679 | 204.4 | 8.1 | 100.9 | 25.9 | 40.4 | 20.8 | 100.2 | 23.9 | 3.472 | 55.2 | 20.6 | 27.5 | 15.7 | 47 | 31 | 0.782 | 34.5 | 54 | 4180 | 21.6 | 98.8 | 55.6 | 0 | 19.9 | 0 | 36 | 32.6
162900 | 2700 | 12 | 1549 | 50 | 45.1 | 50 | 30 | 32.1 | 0.051 | 104 | 11.4 | 69.9 | 39.9 | 22.9 | 0.784 | 98.2 | 479.4 | 463.4 | 53.8 | 437.2 | 0.718 | 205.2 | 8.1 | 100.8 | 25.9 | 40.4 | 21.2 | 100.1 | 23.9 | 3.469 | 55.1 | 20.8 | 27.5 | 15.7 | 47 | 31 | 0.782 | 34.5 | 56 | 4260 | 21.6 | 98.8 | 55.6 | 0.1 | 19.9 | 0 | 36 | 32.6
162960 | 2760 | 12 | 1550 | 49.6 | 45.1 | 50 | 30 | 32.2 | 0.051 | 104 | 11.5 | 70 | 39.9 | 23 | 0.782 | 98.2 | 479.1 | 463.1 | 53.7 | 437 | 0.74 | 205.5 | 8.1 | 100.8 | 25.8 | 40.4 | 21.3 | 100.1 | 24 | 3.456 | 55.1 | 21.1 | 27.5 | 15.7 | 47 | 31 | 0.779 | 34.5 | 56 | 4210 | 21.6 | 98.8 | 55.6 | 0 | 20 | 0 | 36.1 | 32.6
163020 | 2820 | 12 | 1551 | 49.8 | 45 | 50 | 30 | 32 | 0.053 | 104 | 11.5 | 70 | 40 | 22.9 | 0.784 | 98.2 | 479.2 | 463.2 | 53.7 | 437.7 | 0.758 | 204.9 | 8.1 | 100.8 | 25.8 | 40.4 | 21.5 | 100.2 | 24 | 3.486 | 55.1 | 21.2 | 27.5 | 15.7 | 47 | 31 | 0.777 | 34.5 | 56 | 4380 | 21.6 | 98.8 | 55.6 | 0 | 19.9 | 0 | 36.1 | 32.7
163080 | 2880 | 12 | 1549 | 49.7 | 45.1 | 50 | 30 | 32 | 0.05 | 104 | 11.5 | 70 | 40 | 23 | 0.784 | 98.2 | 478.9 | 462.9 | 53.7 | 437.4 | 0.775 | 204.9 | 8.1 | 100.8 | 25.9 | 40.4 | 21.5 | 100.2 | 24 | 3.458 | 55.1 | 21.4 | 27.5 | 15.7 | 47 | 31 | 0.779 | 34.5 | 56 | 4040 | 21.6 | 98.8 | 55.6 | 0 | 19.9 | 0 | 36 | 32.7
163140 | 2940 | 12 | 1548 | 49.3 | 45.1 | 50 | 30 | 32 | 0.05 | 104 | 11.5 | 69.9 | 40 | 23 | 0.781 | 98.2 | 478.7 | 462.6 | 53.7 | 436.9 | 0.831 | 204.8 | 8.1 | 100.8 | 25.9 | 40.4 | 21.5 | 100.1 | 24 | 3.475 | 55.1 | 21.3 | 27.5 | 15.7 | 47 | 31 | 0.78 | 34.5 | 54 | 4260 | 22 | 100.4 | 55.6 | 0 | 20 | 0 | 36 | 32.6
163200 | 3000 | 12 | 1551 | 49.6 | 45.1 | 50 | 30 | 32.1 | 0.05 | 104 | 11.5 | 70.1 | 40 | 23.2 | 0.783 | 98.2 | 478.7 | 462.6 | 53.6 | 437.2 | 0.774 | 204.3 | 8.1 | 100.8 | 25.8 | 40.4 | 21.3 | 100.2 | 24.1 | 3.466 | 55.1 | 21.1 | 27.5 | 15.7 | 47 | 31 | 0.781 | 34.5 | 54 | 4600 | 22 | 100.4 | 55.7 | 0 | 19.9 | 0 | 35.9 | 32.7
163260 | 3060 | 12 | 1550 | 49.6 | 45.1 | 50 | 30 | 32 | 0.047 | 104 | 11.5 | 69.9 | 39.9 | 23 | 0.784 | 98.2 | 478.6 | 462.5 | 53.7 | 437.6 | 0.813 | 205.2 | 8.1 | 100.8 | 26 | 40.4 | 20.7 | 100.2 | 24.1 | 3.466 | 55.2 | 20.5 | 27.5 | 15.7 | 47 | 31 | 0.781 | 34.5 | 54 | 4400 | 22 | 98.8 | 55.6 | 0 | 19.9 | 0 | 36 | 32.6
163320 | 3120 | 12 | 1554 | 51.9 | 45.1 | 50 | 30 | 32 | 0.048 | 104.1 | 11.5 | 70 | 40.1 | 22.9 | 0.784 | 98.2 | 478.6 | 462.4 | 53.7 | 437.5 | 0.875 | 204.2 | 8.5 | 101 | 26 | 40.4 | 21.1 | 100.4 | 24.1 | 3.57 | 56.4 | 20.8 | 27 | 15.7 | 47 | 31 | 0.782 | 35.7 | 57 | 4530 | 21.6 | 98.8 | 55.6 | 0 | 19.9 | 0 | 36 | 32.7
163380 | 3180 | 12 | 1550 | 51.6 | 45.1 | 50 | 30 | 31.9 | 0.05 | 104 | 11.5 | 70.1 | 40 | 23 | 0.784 | 98.2 | 477.9 | 461.7 | 53.7 | 438.3 | 0.937 | 205.4 | 8.4 | 100.9 | 26.1 | 40.4 | 21.2 | 100.3 | 24.1 | 3.538 | 56.5 | 21 | 27 | 15.7 | 47 | 31 | 0.779 | 35.7 | 55 | 4670 | 21.6 | 98.8 | 55.6 | 0 | 19.9 | 0 | 36 | 32.7
163440 | 3240 | 12 | 1552 | 49.7 | 45.1 | 50 | 30 | 31.8 | 0.052 | 104 | 11.4 | 69.9 | 40 | 23 | 0.782 | 98.2 | 477.7 | 461.5 | 53.8 | 438.1 | 0.853 | 206.2 | 8.1 | 100.8 | 26.1 | 40.4 | 21.1 | 100.1 | 24.2 | 3.488 | 55.2 | 20.8 | 27.5 | 15.7 | 47 | 31 | 0.781 | 34.5 | 56 | 4110 | 21.6 | 100.4 | 55.7 | 0 | 20 | 0 | 36.1 | 32.7
163500 | 3300 | 12 | 1548 | 49.6 | 45.1 | 50 | 30 | 31.9 | 0.05 | 104 | 11.4 | 70 | 40 | 22.9 | 0.781 | 98.2 | 477.7 | 461.5 | 53.7 | 438.6 | 0.879 | 204.7 | 8.1 | 100.7 | 26.2 | 40.4 | 21.3 | 100.1 | 24.2 | 3.467 | 55.1 | 20.9 | 27.5 | 15.7 | 47 | 31 | 0.782 | 34.5 | 54 | 4480 | 21.6 | 100.4 | 55.5 | -16.1 | 19.8 | 0 | 36.1 | 32.7
163560 | 3360 | 12 | 1551 | 49.9 | 45 | 50 | 30 | 32.1 | 0.05 | 104 | 11.5 | 70.1 | 40.1 | 22.9 | 0.783 | 98.2 | 477.6 | 461.3 | 53.7 | 437.7 | 0.918 | 205 | 8.1 | 100.7 | 26.2 | 40.4 | 21.5 | 100.1 | 24.2 | 3.449 | 55.1 | 21.1 | 27.5 | 15.7 | 47 | 31 | 0.781 | 34.5 | 54 | 4310 | 21.6 | 100.4 | 55.7 | 0 | 19.9 | 0 | 36.1 | 32.6
163620 | 3420 | 12 | 1551 | 49.8 | 45 | 50 | 30 | 32.1 | 0.05 | 104 | 11.5 | 70 | 40 | 23.2 | 0.781 | 98.2 | 477.5 | 461.2 | 53.7 | 437.6 | 0.87 | 205.6 | 8.1 | 100.7 | 26.2 | 40.4 | 21.2 | 100.1 | 24.3 | 3.468 | 55.1 | 21 | 27.5 | 15.7 | 47 | 31 | 0.779 | 34.5 | 54 | 4360 | 21.6 | 100.4 | 55.6 | 0.1 | 19.9 | 0 | 36.1 | 32.6
163680 | 3480 | 12 | 1550 | 49.6 | 45 | 50 | 30 | 32 | 0.049 | 104 | 11.5 | 70 | 40 | 23 | 0.784 | 98.2 | 477.4 | 461.1 | 53.7 | 438.5 | 0.908 | 205.6 | 8.1 | 100.7 | 26.3 | 40.4 | 20.8 | 100.1 | 24.3 | 3.46 | 55.1 | 20.5 | 27.5 | 15.7 | 47 | 31 | 0.78 | 34.5 | 54 | 4480 | 22 | 100.4 | 55.6 | 0.1 | 20 | 0 | 36.1 | 32.6
163740 | 3540 | 12 | 1552 | 50.2 | 45 | 50 | 30 | 32 | 0.05 | 104 | 11.5 | 70 | 39.9 | 23 | 0.782 | 98.2 | 477.2 | 460.9 | 53.7 | 437.8 | 0.943 | 205.5 | 8.2 | 100.7 | 26.2 | 40.4 | 21 | 100.1 | 24.3 | 3.467 | 55.1 | 20.7 | 27.5 | 15.7 | 47 | 31 | 0.781 | 34.5 | 54 | 4720 | 22 | 98.8 | 55.6 | 0 | 19.9 | 0 | 36.1 | 32.7
163800 | 3600 | 12 | 1551 | 50.3 | 45 | 50 | 30 | 31.8 | 0.051 | 104 | 11.5 | 70 | 40 | 22.9 | 0.783 | 98.2 | 477.2 | 460.9 | 53.7 | 437.3 | 1.015 | 205.9 | 8.2 | 100.7 | 26.2 | 40.4 | 21.2 | 100.1 | 24.3 | 3.465 | 55.1 | 20.8 | 27.5 | 15.7 | 46 | 31 | 0.781 | 34.5 | 56 | 4210 | 21.6 | 100.4 | 55.6 | 0 | 20.1 | 0 | 36.1 | 32.7
163860 | 3660 | 12 | 1552 | 50 | 45 | 50 | 30 | 31.8 | 0.049 | 104 | 11.5 | 70 | 40 | 23.3 | 0.784 | 98.2 | 476.7 | 460.4 | 53.8 | 437 | 0.894 | 205.7 | 8.1 | 100.7 | 26.2 | 40.4 | 21 | 100.1 | 24.4 | 3.456 | 55.1 | 20.8 | 27.5 | 15.7 | 46 | 31 | 0.784 | 34.5 | 56 | 4360 | 21.6 | 100.4 | 55.6 | 0 | 20 | 0 | 36.1 | 32.6
163920 | 3720 | 12 | 1550 | 49.8 | 45 | 50 | 30 | 31.9 | 0.05 | 104 | 11.5 | 69.9 | 40 | 23 | 0.782 | 98.2 | 476.8 | 460.4 | 53.6 | 438.3 | 0.961 | 205.2 | 8.1 | 100.7 | 26.2 | 40.4 | 20.4 | 100.1 | 24.4 | 3.474 | 55.1 | 20.2 | 27.5 | 15.7 | 47 | 31 | 0.782 | 34.5 | 56 | 4160 | 22 | 100.4 | 55.6 | -16.1 | 19.9 | 0 | 36.1 | 32.6
163980 | 3780 | 12 | 1551 | 50.2 | 45.1 | 50 | 30 | 32 | 0.049 | 104 | 11.5 | 70 | 40.1 | 23 | 0.782 | 98.2 | 476.7 | 460.3 | 53.7 | 438.4 | 0.98 | 204.5 | 8.2 | 100.7 | 26.3 | 40.4 | 20.8 | 100.1 | 24.4 | 3.471 | 55.1 | 20.5 | 27.5 | 15.7 | 47 | 31 | 0.778 | 34.9 | 56 | 4260 | 21.6 | 100.4 | 55.6 | 0 | 19.8 | 0 | 36.1 | 32.7
164040 | 3840 | 12 | 1550 | 50 | 45 | 50 | 30 | 32.2 | 0.048 | 104 | 11.5 | 70 | 39.9 | 22.9 | 0.783 | 98.2 | 476.4 | 460 | 53.7 | 437.4 | 1.042 | 206.1 | 8.1 | 100.7 | 26.3 | 40.4 | 21.1 | 100.1 | 24.4 | 3.447 | 55.1 | 20.7 | 27.5 | 15.7 | 47 | 31 | 0.781 | 34.5 | 54 | 4230 | 22 | 100.4 | 55.6 | 0.1 | 19.9 | 0 | 36.1 | 32.7
164100 | 3900 | 12 | 1551 | 49.9 | 45 | 50 | 30 | 32.2 | 0.05 | 104 | 11.5 | 70 | 40 | 23 | 0.783 | 98.2 | 476.3 | 459.8 | 53.8 | 437.4 | 0.992 | 204.8 | 8.1 | 100.7 | 26.3 | 40.4 | 21.4 | 100.1 | 24.5 | 3.464 | 55.1 | 21 | 27.5 | 15.7 | 47 | 31 | 0.781 | 34.5 | 54 | 4430 | 22 | 100.4 | 55.7 | 0.1 | 20 | 0 | 36.1 | 32.6
164160 | 3960 | 12 | 1548 | 49.8 | 45.1 | 50 | 30 | 32.1 | 0.049 | 104 | 11.6 | 70 | 40 | 23 | 0.784 | 98.2 | 476 | 459.6 | 53.7 | 438.4 | 1.002 | 206.4 | 8.1 | 100.8 | 26.4 | 40.4 | 21.1 | 100.2 | 24.5 | 3.47 | 55.2 | 20.8 | 27.5 | 15.7 | 47 | 31 | 0.778 | 34.5 | 54 | 4580 | 21.6 | 100.4 | 55.5 | 0.1 | 20 | 0 | 36.1 | 32.6
164220 | 4020 | 12 | 1550 | 50.1 | 45.1 | 50 | 30 | 31.9 | 0.05 | 104 | 11.6 | 69.9 | 40 | 22.9 | 0.782 | 98.2 | 476.2 | 459.7 | 53.7 | 438.6 | 1.043 | 206.8 | 8.2 | 100.7 | 26.3 | 40.5 | 21.3 | 100.1 | 24.5 | 3.487 | 55.2 | 21 | 27.5 | 15.7 | 47 | 31 | 0.779 | 34.5 | 54 | 4430 | 21.6 | 100.4 | 55.6 | 0 | 19.9 | 0 | 36.1 | 32.6
164280 | 4080 | 12 | 1551 | 50 | 45.1 | 50 | 30 | 31.9 | 0.05 | 104 | 11.7 | 70.1 | 39.9 | 23 | 0.784 | 98.2 | 476 | 459.5 | 53.7 | 438 | 1.084 | 204.8 | 8.1 | 100.7 | 26.3 | 40.4 | 21.4 | 100.1 | 24.6 | 3.459 | 55.1 | 21.2 | 27.5 | 15.7 | 47 | 31 | 0.782 | 34.5 | 56 | 4210 | 22 | 100.4 | 55.6 | 0 | 19.9 | 0 | 36.1 | 32.7
164340 | 4140 | 12 | 1552 | 50.2 | 45.1 | 50 | 30 | 31.9 | 0.05 | 104 | 11.7 | 70 | 39.9 | 23 | 0.784 | 98.2 | 475.8 | 459.3 | 53.7 | 437.9 | 1.087 | 204.9 | 8.2 | 100.7 | 26.3 | 40.4 | 21.3 | 100.1 | 24.6 | 3.464 | 55.1 | 21.1 | 27.5 | 15.7 | 47 | 31 | 0.779 | 34.5 | 56 | 4450 | 21.6 | 100.4 | 55.6 | 0.1 | 20 | 0 | 36 | 32.7
164400 | 4200 | 12 | 1550 | 50.1 | 45.1 | 50 | 30 | 32 | 0.05 | 104 | 11.6 | 69.9 | 40 | 23 | 0.783 | 98.2 | 475.4 | 458.9 | 53.7 | 438.3 | 1.072 | 205.1 | 8.2 | 100.7 | 26.2 | 40.4 | 21.4 | 100.2 | 24.6 | 3.456 | 55.1 | 21.1 | 27.5 | 15.7 | 47 | 31 | 0.782 | 34.5 | 56 | 4450 | 21.6 | 100.4 | 55.6 | 0.1 | 19.9 | 0 | 36.1 | 32.7
164460 | 4260 | 12 | 1550 | 50.2 | 45 | 50 | 30 | 32 | 0.05 | 104 | 11.5 | 70 | 40 | 23 | 0.782 | 98.2 | 475.7 | 459.2 | 53.7 | 438.4 | 1.224 | 204.9 | 8.2 | 100.7 | 26.1 | 40.4 | 21.3 | 100.1 | 24.6 | 3.458 | 55.1 | 21.1 | 27.5 | 15.7 | 47 | 31 | 0.781 | 34.5 | 56 | 4230 | 21.6 | 98.8 | 55.7 | 0 | 19.9 | 0 | 36.1 | 32.6
164520 | 4320 | 12 | 1551 | 50 | 45 | 50 | 30 | 32 | 0.05 | 104 | 11.5 | 70 | 39.9 | 23.2 | 0.782 | 98.2 | 475.4 | 458.8 | 53.7 | 438 | 1.174 | 205 | 8.1 | 100.7 | 26.1 | 40.4 | 21.1 | 100.1 | 24.7 | 3.465 | 55.1 | 20.9 | 27.5 | 15.7 | 47 | 31 | 0.779 | 34.5 | 54 | 4530 | 21.6 | 100.4 | 55.6 | 0 | 20.1 | 0 | 36.1 | 32.6
164580 | 4380 | 12 | 1549 | 49.8 | 45.1 | 50 | 30 | 31.8 | 0.053 | 104 | 11.4 | 70 | 40 | 23.2 | 0.782 | 98.2 | 475.4 | 458.8 | 53.6 | 439.1 | 1.156 | 205.7 | 8.1 | 100.8 | 26 | 40.4 | 20.2 | 100.2 | 24.7 | 3.477 | 55.1 | 20.1 | 27.5 | 15.7 | 47 | 31 | 0.782 | 34.9 | 54 | 4700 | 22 | 98.8 | 55.6 | 0 | 20 | 0 | 36 | 32.7
164640 | 4440 | 12 | 1550 | 50 | 45.1 | 50 | 30 | 31.9 | 0.049 | 104 | 11.3 | 70.1 | 40 | 23 | 0.783 | 98.2 | 475.3 | 458.7 | 53.6 | 439.5 | 1.25 | 205.6 | 8.1 | 100.8 | 26.1 | 40.4 | 20.2 | 100.2 | 24.7 | 3.47 | 55.2 | 19.9 | 27.5 | 15.7 | 47 | 31 | 0.783 | 34.9 | 54 | 4670 | 21.6 | 100.4 | 55.7 | -16.1 | 20 | 0 | 36 | 32.7
164700 | 4500 | 12 | 1552 | 50.4 | 45 | 50 | 30 | 32 | 0.05 | 104 | 11.3 | 70 | 39.9 | 22.8 | 0.782 | 98.2 | 475.2 | 458.6 | 53.7 | 439.2 | 1.216 | 205 | 8.2 | 100.7 | 26 | 40.4 | 20.7 | 100.2 | 24.7 | 3.484 | 55.1 | 20.3 | 27.5 | 15.7 | 47 | 31 | 0.781 | 34.5 | 54 | 4430 | 21.6 | 100.4 | 55.7 | -16.1 | 20 | 0 | 36 | 32.6
164760 | 4560 | 12 | 1551 | 50 | 45.1 | 50 | 30 | 32.1 | 0.05 | 104 | 11.3 | 70 | 40 | 23 | 0.782 | 98.2 | 475 | 458.4 | 53.6 | 438.8 | 1.275 | 205.6 | 8.1 | 100.7 | 26.2 | 40.4 | 21.1 | 100.2 | 24.8 | 3.468 | 55.1 | 20.8 | 27.5 | 15.7 | 47 | 31 | 0.781 | 34.5 | 56 | 4140 | 21.6 | 100.4 | 55.6 | 0 | 20.1 | 0 | 36 | 32.7
164820 | 4620 | 12 | 1547 | 49.6 | 45 | 50 | 30 | 32.2 | 0.048 | 104 | 11.3 | 70 | 40 | 22.9 | 0.782 | 98.2 | 474.8 | 458.1 | 53.6 | 439.2 | 1.246 | 204.8 | 8.1 | 100.8 | 26.3 | 40.4 | 20.9 | 100.2 | 24.8 | 3.47 | 55.1 | 20.5 | 27.5 | 15.7 | 47 | 31 | 0.78 | 34.5 | 54 | 4280 | 21.6 | 100.4 | 55.7 | 0 | 20 | 0 | 36 | 32.6
164880 | 4680 | 12 | 1549 | 50.1 | 45 | 50 | 30 | 32.3 | 0.05 | 104 | 11.3 | 70 | 40.1 | 22.9 | 0.783 | 98.2 | 474.8 | 458.1 | 53.6 | 439.6 | 1.313 | 207.3 | 8.2 | 100.7 | 26.2 | 40.4 | 21.1 | 100.2 | 24.8 | 3.467 | 55.1 | 20.7 | 27.5 | 15.7 | 47 | 31 | 0.783 | 34.5 | 56 | 4110 | 21.6 | 100.4 | 55.5 | 0 | 19.9 | 0 | 36 | 32.7
164940 | 4740 | 12 | 1551 | 50.3 | 45.1 | 50 | 30 | 32.1 | 0.049 | 104 | 11.3 | 69.9 | 40 | 22.9 | 0.784 | 98.2 | 474.7 | 457.9 | 53.6 | 439.3 | 1.357 | 204.7 | 8.2 | 100.7 | 26.3 | 40.4 | 21.3 | 100.2 | 24.8 | 3.457 | 55.1 | 21 | 27.5 | 15.7 | 47 | 31 | 0.783 | 34.5 | 54 | 4360 | 21.6 | 100.4 | 55.6 | 0.1 | 19.9 | 0 | 36.1 | 32.6
165000 | 4800 | 12 | 1551 | 50.1 | 45.1 | 50 | 30 | 32 | 0.05 | 104 | 11.4 | 70.1 | 40 | 22.9 | 0.782 | 98.2 | 474.5 | 457.8 | 53.7 | 438.7 | 1.412 | 206.3 | 8.2 | 100.7 | 26.2 | 40.4 | 21.5 | 100.1 | 24.9 | 3.467 | 55.1 | 21.2 | 27.5 | 15.7 | 47 | 31 | 0.778 | 34.5 | 56 | 4330 | 21.6 | 100.4 | 55.6 | 0.1 | 19.9 | 0 | 36.1 | 32.7
165060 | 4860 | 12 | 1549 | 49.9 | 45.1 | 50 | 30 | 31.9 | 0.049 | 104 | 11.4 | 69.9 | 40 | 22.9 | 0.782 | 98.2 | 474.3 | 457.4 | 53.7 | 439.1 | 1.307 | 204.9 | 8.1 | 100.8 | 26.2 | 40.4 | 21.5 | 100.2 | 24.9 | 3.439 | 55.1 | 21.2 | 27.5 | 15.7 | 47 | 31 | 0.783 | 34.5 | 56 | 4160 | 21.6 | 98.8 | 55.6 | 0 | 20.1 | 0 | 36.1 | 32.7
165120 | 4920 | 12 | 1550 | 50.4 | 45 | 50 | 30 | 31.8 | 0.05 | 104 | 11.5 | 70.1 | 40.1 | 23.3 | 0.782 | 98.2 | 474 | 457.2 | 53.6 | 438.9 | 1.168 | 205.6 | 8.2 | 100.7 | 26.3 | 40.4 | 20.3 | 100.2 | 24.9 | 3.479 | 55.1 | 20.3 | 27.5 | 15.7 | 47 | 31 | 0.779 | 34.5 | 56 | 4040 | 21.6 | 100.4 | 55.6 | 0 | 20 | 0 | 36 | 32.7
165180 | 4980 | 12 | 1550 | 50.4 | 45 | 50 | 30 | 31.9 | 0.05 | 104 | 11.5 | 70 | 40 | 23 | 0.782 | 98.2 | 473.9 | 457.1 | 53.7 | 438.1 | 1.257 | 204.8 | 8.2 | 100.7 | 26.3 | 40.4 | 20 | 100.2 | 24.9 | 3.46 | 55 | 19.8 | 27.5 | 15.7 | 47 | 31 | 0.78 | 34.5 | 54 | 4670 | 21.6 | 100.4 | 55.6 | 0 | 20 | 0 | 36.1 | 32.7
165240 | 5040 | 12 | 1551 | 50.3 | 45 | 50 | 30 | 31.9 | 0.05 | 104 | 11.5 | 69.9 | 40 | 23 | 0.782 | 98.2 | 474 | 457.1 | 53.6 | 437.9 | 1.343 | 206.2 | 8.2 | 100.7 | 26.2 | 40.4 | 20.4 | 100.1 | 24.9 | 3.465 | 55 | 20.1 | 27.5 | 15.7 | 47 | 31 | 0.78 | 34.5 | 53 | 4450 | 21.6 | 100.4 | 55.6 | 0 | 19.9 | 0 | 36.1 | 32.7
165300 | 5100 | 12 | 1550 | 49.9 | 45 | 50 | 30 | 32 | 0.05 | 104 | 11.5 | 69.9 | 40 | 23 | 0.782 | 98.2 | 473.9 | 457 | 53.6 | 438.5 | 1.319 | 206.6 | 8.1 | 100.7 | 26.1 | 40.4 | 20.4 | 100.2 | 24.9 | 3.464 | 55 | 20.1 | 27.5 | 15.7 | 47 | 31 | 0.781 | 34.5 | 54 | 4310 | 21.6 | 100.4 | 55.7 | 0 | 19.9 | 0 | 36 | 32.7
165360 | 5160 | 12 | 1547 | 50 | 44.9 | 50 | 30 | 31.9 | 0.051 | 104 | 11.5 | 70.1 | 40 | 22.9 | 0.783 | 98.2 | 473.8 | 457 | 53.6 | 438.8 | 1.378 | 205.9 | 8.2 | 100.8 | 26.1 | 40.3 | 20.6 | 100.2 | 24.9 | 3.466 | 54.9 | 20.3 | 27.5 | 15.7 | 47 | 31 | 0.782 | 34.5 | 56 | 4430 | 21.6 | 100.4 | 55.6 | 0 | 19.9 | 0 | 36.1 | 32.7
165420 | 5220 | 12 | 1550 | 49.9 | 44.9 | 50 | 30 | 32.1 | 0.05 | 104 | 11.5 | 70 | 40 | 23 | 0.784 | 98.2 | 473.4 | 456.6 | 53.7 | 438.5 | 1.36 | 205 | 8.1 | 100.7 | 26.2 | 40.3 | 20.9 | 100.2 | 24.9 | 3.436 | 54.9 | 20.6 | 27.5 | 15.7 | 46 | 31 | 0.779 | 34.5 | 56 | 4140 | 21.6 | 100.4 | 55.7 | 0.1 | 19.9 | 0 | 36.1 | 32.7
165480 | 5280 | 12 | 1551 | 49.9 | 44.8 | 50 | 30 | 32.2 | 0.05 | 104 | 11.5 | 69.9 | 40.1 | 22.8 | 0.782 | 98.2 | 473.6 | 456.7 | 53.6 | 438.8 | 1.332 | 205.2 | 8.1 | 100.7 | 26.2 | 40.3 | 20.8 | 100.2 | 24.9 | 3.456 | 54.9 | 20.5 | 27.5 | 15.7 | 46 | 31 | 0.779 | 34.5 | 56 | 4230 | 21.6 | 100.4 | 55.6 | 0 | 20 | 0 | 36.1 | 32.7
165540 | 5340 | 12 | 1549 | 49.9 | 44.9 | 50 | 30 | 32.1 | 0.05 | 104 | 11.5 | 70.2 | 40 | 22.9 | 0.783 | 98.2 | 473.6 | 456.6 | 53.6 | 439.6 | 1.399 | 204.4 | 8.1 | 100.7 | 26.2 | 40.3 | 21.3 | 100.2 | 24.8 | 3.447 | 54.9 | 21 | 27.5 | 15.7 | 46 | 31 | 0.783 | 34.5 | 54 | 4280 | 21.6 | 100.4 | 55.6 | -16.1 | 19.9 | 0 | 36.1 | 32.7
165600 | 5400 | 12 | 1551 | 50.3 | 44.9 | 50 | 30 | 32.1 | 0.048 | 104 | 11.5 | 70 | 39.9 | 22.8 | 0.784 | 98.1 | 473.5 | 456.6 | 53.6 | 439.1 | 1.528 | 204.9 | 8.2 | 100.7 | 26.2 | 40.3 | 21.7 | 100.1 | 24.8 | 3.473 | 54.9 | 21.3 | 27.5 | 15.7 | 46 | 31 | 0.78 | 34.5 | 53 | 4400 | 21.6 | 100.4 | 55.6 | 0 | 19.9 | 0 | 36.1 | 32.7
165660 | 5460 | 12 | 1549 | 50 | 44.9 | 50 | 30 | 32.1 | 0.05 | 104 | 11.5 | 70 | 40 | 22.9 | 0.783 | 98.1 | 473.3 | 456.3 | 53.6 | 438.1 | 1.521 | 205.1 | 8.1 | 100.7 | 26.2 | 40.3 | 22.2 | 100.1 | 24.8 | 3.456 | 54.8 | 21.8 | 27.5 | 15.7 | 46 | 31 | 0.779 | 34.5 | 54 | 4260 | 21.6 | 100.4 | 55.5 | 0 | 19.9 | 0 | 36 | 32.7
165720 | 5520 | 12 | 1555 | 47.5 | 44.8 | 50 | 30 | 31.8 | 0.047 | 104.2 | 11.5 | 70.1 | 40.1 | 23 | 0.785 | 98.1 | 473.7 | 456.8 | 53.6 | 438.2 | 1.468 | 205.5 | 7.8 | 100.3 | 26.1 | 40.3 | 21.9 | 99.7 | 24.8 | 3.44 | 52.4 | 21.7 | 28 | 16.1 | 46 | 31 | 0.784 | 32.5 | 53 | 4330 | 22 | 100.1 | 55.7 | 0 | 19.9 | 0 | 36.1 | 32.7
165780 | 5580 | 12 | 1550 | 52.1 | 44.9 | 50 | 30 | 31.6 | 0.058 | 104 | 11.5 | 70 | 40.1 | 23.1 | 0.783 | 98.1 | 473.3 | 456.3 | 53.5 | 440.1 | 1.473 | 204.5 | 8.5 | 101 | 26.2 | 40.3 | 21.7 | 100.3 | 24.7 | 3.558 | 56.2 | 21.4 | 27 | 15.7 | 46 | 31 | 0.778 | 35.7 | 57 | 4400 | 21.6 | 98.8 | 55.6 | 0 | 19.9 | 0 | 36.1 | 32.7
165840 | 5640 | 12 | 1549 | 50.2 | 44.9 | 50 | 30 | 31.8 | 0.05 | 104 | 11.5 | 70 | 40 | 22.9 | 0.783 | 98.1 | 472.9 | 455.9 | 53.6 | 439.5 | 1.514 | 205.4 | 8.2 | 100.7 | 26.3 | 40.3 | 21.2 | 100.1 | 24.7 | 3.454 | 55 | 21 | 27.5 | 15.7 | 47 | 31 | 0.779 | 34.5 | 56 | 4430 | 21.6 | 100.4 | 55.6 | 0 | 20 | 0 | 36.1 | 32.7
165900 | 5700 | 12 | 1552 | 50.2 | 44.9 | 50 | 30 | 32.1 | 0.049 | 104 | 11.5 | 70 | 40 | 23.3 | 0.784 | 98.1 | 472.7 | 455.7 | 53.7 | 438.6 | 1.464 | 205.2 | 8.2 | 100.7 | 26.2 | 40.3 | 20.6 | 100.1 | 24.7 | 3.448 | 54.9 | 20.5 | 27.5 | 15.7 | 46 | 31 | 0.778 | 34.5 | 56 | 4330 | 21.6 | 100.4 | 55.6 | 0 | 20.1 | 0 | 36.1 | 32.7
165960 | 5760 | 12 | 1551 | 49.9 | 44.9 | 50 | 30 | 32.3 | 0.049 | 104 | 11.5 | 70 | 39.9 | 23 | 0.783 | 98.1 | 472.7 | 455.6 | 53.6 | 438.6 | 1.536 | 204.6 | 8.1 | 100.7 | 26.3 | 40.3 | 20.4 | 100.1 | 24.7 | 3.429 | 54.9 | 20.2 | 27.5 | 15.7 | 46 | 31 | 0.784 | 34.5 | 54 | 4230 | 21.6 | 100.4 | 55.6 | 0 | 20 | 0 | 36.1 | 32.7
166020 | 5820 | 12 | 1552 | 50.1 | 44.9 | 50 | 30 | 32.4 | 0.049 | 104 | 11.5 | 70 | 40 | 22.9 | 0.784 | 98.1 | 472.7 | 455.7 | 53.6 | 439.6 | 1.604 | 211.3 | 8.1 | 100.7 | 26.3 | 40.4 | 20.8 | 100.1 | 24.6 | 3.445 | 54.9 | 20.6 | 27.5 | 15.7 | 46 | 31 | 0.781 | 34.5 | 56 | 4260 | 21.6 | 100.4 | 55.6 | 0 | 19.9 | 0 | 36 | 32.7
166080 | 5880 | 12 | 1551 | 50.3 | 44.9 | 50 | 30 | 32.2 | 0.049 | 104 | 11.5 | 70.1 | 40 | 22.9 | 0.783 | 98.1 | 472.6 | 455.6 | 53.6 | 439.1 | 1.669 | 211.1 | 8.2 | 100.7 | 26.4 | 40.4 | 21.1 | 100.1 | 24.6 | 3.446 | 54.9 | 20.8 | 27.5 | 15.7 | 46 | 31 | 0.781 | 34.5 | 56 | 4110 | 21.6 | 100.4 | 55.6 | 0 | 19.9 | 0 | 36 | 32.7
166140 | 5940 | 12 | 1550 | 49.9 | 44.9 | 50 | 30 | 31.8 | 0.053 | 104 | 11.5 | 70 | 39.9 | 22.9 | 0.784 | 98.1 | 472.5 | 455.3 | 53.6 | 438.6 | 1.713 | 212.1 | 8.1 | 100.7 | 26.4 | 40.3 | 21.4 | 100.1 | 24.6 | 3.451 | 54.9 | 21.1 | 27.5 | 15.7 | 46 | 31 | 0.78 | 34.5 | 56 | 4310 | 21.6 | 100.4 | 55.6 | 0.1 | 20 | 0 | 36.2 | 32.7
166200 | 6000 | 12 | 1549 | 49.5 | 44.9 | 50 | 30 | 31.7 | 0.05 | 104 | 11.5 | 70 | 39.9 | 22.8 | 0.784 | 98.1 | 472.2 | 455.1 | 53.6 | 439.1 | 1.571 | 211.5 | 8.1 | 100.7 | 26.5 | 40.4 | 21.5 | 100.1 | 24.6 | 3.441 | 55 | 21.2 | 27.5 | 15.7 | 46 | 31 | 0.781 | 34.5 | 56 | 4450 | 21.6 | 100.4 | 55.6 | 0.1 | 20.1 | 0 | 36.1 | 32.7
166260 | 6060 | 12 | 1550 | 50.1 | 45 | 50 | 30 | 31.9 | 0.05 | 104 | 11.4 | 70.1 | 40 | 22.8 | 0.782 | 98.1 | 472.3 | 455.2 | 53.6 | 439.5 | 1.63 | 210.8 | 8.2 | 100.7 | 26.5 | 40.4 | 21.9 | 100.1 | 24.6 | 3.472 | 54.9 | 21.5 | 27.5 | 15.7 | 46 | 31 | 0.783 | 34.9 | 56 | 4530 | 21.6 | 100.4 | 55.7 | 0.1 | 20.1 | 0 | 36.2 | 32.8
166320 | 6120 | 12 | 1549 | 50.1 | 44.9 | 50 | 30 | 32 | 0.049 | 104 | 11.4 | 70 | 40 | 23 | 0.783 | 98.1 | 472.2 | 455 | 53.6 | 439 | 1.708 | 211.9 | 8.2 | 100.7 | 26.5 | 40.4 | 22.1 | 100.1 | 24.6 | 3.44 | 54.9 | 21.8 | 27.5 | 15.7 | 46 | 31 | 0.782 | 34.5 | 54 | 4210 | 21.6 | 100.4 | 55.6 | 0 | 20 | 0 | 36.1 | 32.7
166380 | 6180 | 12 | 1549 | 50 | 44.9 | 50 | 30 | 32.1 | 0.048 | 104 | 11.4 | 70 | 39.9 | 22.9 | 0.783 | 98.1 | 472.1 | 454.8 | 53.6 | 438.5 | 1.741 | 212.2 | 8.1 | 100.7 | 26.4 | 40.4 | 22 | 100 | 24.5 | 3.438 | 54.9 | 21.7 | 27.5 | 15.7 | 46 | 31 | 0.781 | 34.5 | 53 | 4400 | 21.6 | 100.4 | 55.6 | 0 | 19.8 | 0 | 35.9 | 32.8
166440 | 6240 | 12 | 1551 | 49.8 | 45 | 50 | 30 | 32.2 | 0.05 | 104 | 11.4 | 70 | 39.9 | 23.1 | 0.783 | 98.1 | 472 | 454.8 | 53.6 | 439.2 | 1.708 | 211.7 | 8.1 | 100.7 | 26.4 | 40.4 | 22.3 | 100.1 | 24.5 | 3.443 | 54.9 | 21.9 | 27.5 | 15.7 | 47 | 31 | 0.781 | 34.5 | 53 | 4430 | 21.6 | 100.4 | 55.7 | 0 | 19.8 | 0 | 36.1 | 32.8
166500 | 6300 | 12 | 1551 | 50.1 | 45 | 50 | 30 | 32 | 0.051 | 104 | 11.4 | 69.9 | 40 | 22.8 | 0.784 | 98.1 | 471.9 | 454.7 | 53.6 | 439.9 | 1.713 | 212 | 8.1 | 100.7 | 26.4 | 40.4 | 22 | 100.1 | 24.5 | 3.433 | 54.9 | 21.7 | 27.5 | 15.7 | 47 | 31 | 0.78 | 34.5 | 56 | 4210 | 21.6 | 100.4 | 55.6 | 0.1 | 19.9 | 0 | 36.2 | 32.7
166560 | 6360 | 12 | 1550 | 50.1 | 45 | 50 | 30 | 31.9 | 0.05 | 104 | 11.4 | 70 | 40.1 | 23.2 | 0.782 | 98.1 | 471.7 | 454.5 | 53.6 | 439.3 | 1.759 | 212.4 | 8.2 | 100.7 | 26.4 | 40.4 | 22.1 | 100.1 | 24.5 | 3.46 | 54.9 | 21.9 | 27.5 | 15.7 | 47 | 31 | 0.781 | 34.5 | 56 | 4430 | 21.6 | 100.4 | 55.6 | 0.1 | 19.9 | 0 | 36.2 | 32.8
166620 | 6420 | 12 | 1548 | 49.6 | 45 | 50 | 30 | 31.9 | 0.051 | 104 | 11.5 | 70 | 39.9 | 23.1 | 0.783 | 98.1 | 471.5 | 454.2 | 53.6 | 438.8 | 1.675 | 212.3 | 8.1 | 100.7 | 26.4 | 40.4 | 21.9 | 100.1 | 24.5 | 3.428 | 54.9 | 21.7 | 27.5 | 15.7 | 47 | 31 | 0.779 | 34.5 | 54 | 4330 | 21.6 | 100.4 | 55.6 | 0 | 20 | 0 | 36.2 | 32.7
166680 | 6480 | 12 | 1549 | 49.5 | 45 | 50 | 30 | 32 | 0.05 | 104 | 11.5 | 70.1 | 39.9 | 23 | 0.784 | 98.1 | 471.4 | 454.1 | 53.6 | 438.6 | 1.727 | 211.6 | 8.1 | 100.7 | 26.3 | 40.4 | 21.7 | 100.1 | 24.5 | 3.429 | 54.9 | 21.4 | 27.5 | 15.7 | 46 | 31 | 0.782 | 34.5 | 54 | 4480 | 21.6 | 100.4 | 55.6 | 0 | 20.1 | 0 | 36.1 | 32.7
166740 | 6540 | 12 | 1551 | 49.7 | 45 | 50 | 30 | 32.1 | 0.05 | 104 | 11.5 | 70 | 39.9 | 23 | 0.782 | 98.1 | 471.4 | 454.2 | 53.6 | 438.8 | 1.776 | 211.3 | 8.1 | 100.7 | 26.4 | 40.4 | 22 | 100.1 | 24.5 | 3.416 | 54.9 | 21.7 | 27.5 | 15.7 | 47 | 31 | 0.781 | 34.5 | 56 | 4530 | 21.6 | 100.4 | 55.6 | 0 | 20 | 0 | 36.1 | 32.8
166800 | 6600 | 12 | 1551 | 50 | 45 | 50 | 30 | 32.1 | 0.049 | 104 | 11.5 | 70 | 40 | 23.1 | 0.783 | 98.1 | 471.5 | 454.2 | 53.6 | 438.9 | 1.827 | 211.6 | 8.1 | 100.7 | 26.4 | 40.4 | 21.9 | 100.1 | 24.5 | 3.436 | 54.8 | 21.6 | 27.5 | 15.7 | 47 | 31 | 0.778 | 34.5 | 53 | 4500 | 21.6 | 100.4 | 55.6 | 0 | 19.9 | 0 | 36.1 | 32.8
166860 | 6660 | 12 | 1551 | 49.9 | 45 | 50 | 30 | 32 | 0.05 | 104 | 11.5 | 70.1 | 40 | 23 | 0.783 | 98.1 | 471.3 | 453.9 | 53.5 | 438.8 | 1.881 | 211.8 | 8.1 | 100.7 | 26.3 | 40.4 | 21.7 | 100.1 | 24.5 | 3.438 | 54.9 | 21.5 | 27.5 | 15.7 | 47 | 31 | 0.781 | 34.5 | 54 | 4360 | 22 | 100.4 | 55.6 | 0.1 | 20.1 | 0 | 36 | 32.8
166920 | 6720 | 12 | 1550 | 49.6 | 45 | 50 | 30 | 31.8 | 0.051 | 104 | 11.5 | 69.9 | 40 | 23 | 0.783 | 98.1 | 471.1 | 453.8 | 53.6 | 438.7 | 1.827 | 211.1 | 8.1 | 100.7 | 26.3 | 40.4 | 22.1 | 100.1 | 24.4 | 3.433 | 54.9 | 21.6 | 27.5 | 15.7 | 47 | 31 | 0.782 | 34.5 | 56 | 4140 | 21.6 | 100.4 | 55.6 | 0.1 | 19.9 | 0 | 36.1 | 32.7
166980 | 6780 | 12 | 1551 | 49.6 | 45 | 50 | 30 | 31.8 | 0.049 | 104 | 11.5 | 70 | 40 | 23 | 0.785 | 98.1 | 471.1 | 453.7 | 53.6 | 438.9 | 1.899 | 212.2 | 8.1 | 100.7 | 26.3 | 40.4 | 21.8 | 100.1 | 24.4 | 3.435 | 54.9 | 21.6 | 27.5 | 15.7 | 46 | 31 | 0.78 | 34.5 | 54 | 4360 | 22 | 100.4 | 55.7 | 0.1 | 20.1 | 0 | 36.2 | 32.8
167040 | 6840 | 12 | 1550 | 49.6 | 44.9 | 50 | 30 | 31.9 | 0.049 | 104 | 11.5 | 70 | 40 | 23 | 0.783 | 98.1 | 471.1 | 453.7 | 53.6 | 439.3 | 1.884 | 211.3 | 8.1 | 100.7 | 26.3 | 40.4 | 21.9 | 100.1 | 24.4 | 3.434 | 54.9 | 21.5 | 27.5 | 15.7 | 47 | 31 | 0.782 | 34.5 | 56 | 4090 | 22 | 100.4 | 55.6 | 0 | 20.1 | 0 | 36.1 | 32.7
167100 | 6900 | 12 | 1552 | 50 | 45 | 50 | 30 | 32.1 | 0.05 | 104 | 11.4 | 70.1 | 40.1 | 22.9 | 0.784 | 98.1 | 471 | 453.6 | 53.7 | 439 | 1.969 | 211.3 | 8.1 | 100.7 | 26.3 | 40.4 | 21.8 | 100.1 | 24.4 | 3.427 | 54.9 | 21.6 | 27.5 | 15.7 | 47 | 31 | 0.783 | 34.5 | 53 | 4430 | 22 | 100.4 | 55.6 | 0 | 20 | 0 | 36.1 | 32.8
167160 | 6960 | 12 | 1552 | 52 | 45 | 50 | 30 | 32.1 | 0.048 | 104 | 11.4 | 70 | 40.1 | 23.1 | 0.784 | 98.1 | 470.7 | 453.3 | 53.6 | 440.6 | 1.805 | 210.6 | 8.5 | 100.9 | 26.2 | 40.4 | 21.9 | 100.3 | 24.4 | 3.526 | 56.1 | 21.6 | 27 | 15.7 | 47 | 31 | 0.781 | 35.3 | 57 | 4550 | 21.6 | 98.8 | 55.6 | 0 | 20.1 | 0 | 36.1 | 32.7
167220 | 7020 | 12 | 1550 | 49.7 | 45 | 50 | 30 | 32.2 | 0.052 | 103.9 | 11.4 | 69.9 | 40.1 | 23 | 0.783 | 98.1 | 470.6 | 453.1 | 53.6 | 440.6 | 1.876 | 211 | 8.1 | 100.7 | 26.2 | 40.4 | 21.5 | 100.1 | 24.3 | 3.431 | 54.8 | 21.3 | 27.5 | 15.7 | 47 | 31 | 0.783 | 34.5 | 54 | 4500 | 21.6 | 100.4 | 55.6 | 0 | 19.9 | 0 | 36.1 | 32.8
167280 | 7080 | 12 | 1547 | 49.5 | 45 | 50 | 30 | 32.1 | 0.051 | 104 | 11.4 | 70 | 40 | 23.1 | 0.784 | 98.1 | 470.7 | 453.2 | 53.6 | 440 | 1.854 | 211 | 8.1 | 100.7 | 26.3 | 40.4 | 21.8 | 100.1 | 24.3 | 3.436 | 54.8 | 21.4 | 27.5 | 15.7 | 47 | 31 | 0.78 | 34.5 | 56 | 4160 | 21.6 | 100.4 | 55.6 | 0.1 | 20 | 0 | 36.2 | 32.7
167340 | 7140 | 12 | 1550 | 49.8 | 45 | 50 | 30 | 32 | 0.05 | 104 | 11.4 | 69.9 | 40 | 23 | 0.782 | 98.1 | 470.5 | 453 | 53.5 | 439.9 | 1.833 | 211.3 | 8.1 | 100.7 | 26.4 | 40.4 | 21.9 | 100.1 | 24.4 | 3.442 | 54.9 | 21.6 | 27.5 | 15.7 | 47 | 31 | 0.78 | 34.5 | 56 | 4620 | 21.6 | 100.4 | 55.6 | 0.1 | 20 | 0 | 36.2 | 32.7
167400 | 7200 | 12 | 1551 | 49.9 | 45 | 50 | 30 | 31.9 | 0.049 | 104 | 11.4 | 70 | 40.1 | 22.8 | 0.784 | 98.1 | 470.4 | 453 | 53.6 | 440.1 | 1.868 | 211.1 | 8.1 | 100.7 | 26.4 | 40.4 | 22 | 100.1 | 24.3 | 3.435 | 54.9 | 21.6 | 27.5 | 15.7 | 46 | 31 | 0.782 | 34.5 | 53 | 4600 | 21.6 | 100.4 | 55.6 | 0.1 | 20.1 | 0 | 36.2 | 32.8
174660 | 60 | 13 | 1548 | 49.8 | 45 | 50 | 30 | 31.7 | 0.05 | 104 | 11.5 | 70.1 | 40 | 33 | 0.784 | 97.8 | 481.9 | 466.4 | 53.8 | 434.6 | 0.404 | 208.2 | 8.1 | 100.4 | 28.3 | 40.2 | 31.1 | 99.6 | 26.1 | 3.492 | 55.7 | 31.6 | 27.5 | 15.7 | 47 | 31 | 0.78 | 35.3 | 55 | 4230 | 22 | 100.1 | 55.6 | 0 | 19.9 | 0 | 35.9 | 32.8
174720 | 120 | 13 | 1549 | 49.8 | 45 | 50 | 30 | 32.2 | 0.049 | 104 | 11.5 | 70 | 39.9 | 32.5 | 0.782 | 97.8 | 481.6 | 466.1 | 53.8 | 434.8 | 0.413 | 208.3 | 8.1 | 100.4 | 28.2 | 40.2 | 30.7 | 99.7 | 26.1 | 3.514 | 55.7 | 30.9 | 27.5 | 15.7 | 46 | 31 | 0.779 | 35.3 | 55 | 4380 | 22 | 100.4 | 55.6 | 0 | 19.9 | 0 | 35.8 | 32.8
174780 | 180 | 13 | 1551 | 50.1 | 45 | 50 | 30 | 32.4 | 0.05 | 104 | 11.5 | 70 | 40 | 32.1 | 0.783 | 97.8 | 481.7 | 466.1 | 53.8 | 435.5 | 0.408 | 209.3 | 8.2 | 100.4 | 28.2 | 40.2 | 30.2 | 99.7 | 26 | 3.503 | 55.6 | 30.5 | 27.5 | 15.7 | 46 | 31 | 0.78 | 35.3 | 55 | 4620 | 22 | 100.1 | 55.6 | 0.1 | 20 | 0 | 35.8 | 32.8
174840 | 240 | 13 | 1549 | 49.9 | 44.9 | 50 | 30 | 32.2 | 0.048 | 104 | 11.5 | 69.9 | 40 | 31.8 | 0.782 | 97.8 | 481.4 | 465.8 | 53.8 | 435.6 | 0.405 | 210.1 | 8.1 | 100.4 | 28.1 | 40.1 | 29.9 | 99.7 | 26 | 3.509 | 55.7 | 30.2 | 27.5 | 15.7 | 46 | 31 | 0.781 | 35.3 | 57 | 4550 | 22 | 100.4 | 55.6 | 0.1 | 20.1 | 0 | 36 | 32.8
174900 | 300 | 13 | 1550 | 50 | 44.9 | 50 | 30 | 32.2 | 0.051 | 104 | 11.4 | 70.1 | 39.9 | 31.4 | 0.782 | 97.8 | 481.2 | 465.6 | 53.7 | 436.2 | 0.404 | 209.4 | 8.1 | 100.4 | 28.1 | 40.1 | 29.6 | 99.7 | 26 | 3.507 | 55.6 | 29.9 | 27.5 | 15.7 | 46 | 31 | 0.782 | 35.3 | 54 | 4770 | 22 | 100.4 | 55.7 | 0 | 20.1 | 0 | 36 | 32.8
174960 | 360 | 13 | 1551 | 50.2 | 44.9 | 50 | 30 | 31.9 | 0.051 | 104 | 11.5 | 70.1 | 39.8 | 31.1 | 0.784 | 97.8 | 481.2 | 465.5 | 53.7 | 436.4 | 0.404 | 209.3 | 8.2 | 100.4 | 28.1 | 40.2 | 29.1 | 99.7 | 25.9 | 3.507 | 55.6 | 29.4 | 27.5 | 15.7 | 46 | 31 | 0.78 | 35.3 | 56 | 4580 | 22 | 100.4 | 55.7 | 0 | 20 | 0 | 36 | 32.8
175020 | 420 | 13 | 1550 | 50.1 | 45 | 50 | 30 | 31.8 | 0.05 | 104 | 11.5 | 69.9 | 40 | 30.8 | 0.782 | 97.8 | 480.9 | 465.3 | 53.7 | 436.9 | 0.402 | 209.3 | 8.2 | 100.4 | 28.1 | 40.2 | 28.8 | 99.7 | 25.9 | 3.506 | 55.6 | 29 | 27.5 | 15.7 | 46 | 31 | 0.781 | 35.3 | 54 | 4580 | 22 | 100.4 | 55.6 | 0 | 20 | 0 | 35.9 | 32.8
175080 | 480 | 13 | 1549 | 49.9 | 45 | 50 | 30 | 31.9 | 0.05 | 104 | 11.5 | 70 | 40.1 | 30.5 | 0.783 | 97.8 | 480.7 | 465 | 53.7 | 437.4 | 0.406 | 208.6 | 8.1 | 100.4 | 28 | 40.2 | 28.4 | 99.7 | 25.9 | 3.498 | 55.6 | 28.6 | 27.5 | 15.7 | 46 | 31 | 0.78 | 35.3 | 55 | 4530 | 22 | 100.4 | 55.6 | 0 | 19.9 | 0 | 35.8 | 32.8
175140 | 540 | 13 | 1552 | 50.4 | 45 | 50 | 30 | 32 | 0.05 | 104 | 11.5 | 70 | 40 | 30.1 | 0.784 | 97.8 | 480.6 | 464.9 | 53.8 | 436.8 | 0.408 | 209.1 | 8.2 | 100.4 | 28.2 | 40.2 | 27.9 | 99.7 | 25.8 | 3.496 | 55.7 | 28.2 | 27.5 | 15.7 | 46 | 31 | 0.784 | 35.3 | 56 | 4280 | 22 | 100.1 | 55.8 | 0.1 | 19.9 | 0 | 35.9 | 32.8
175200 | 600 | 13 | 1547 | 50.1 | 45 | 50 | 30 | 32.1 | 0.049 | 104 | 11.5 | 69.9 | 39.9 | 29.8 | 0.782 | 97.7 | 480.3 | 464.6 | 53.8 | 436.8 | 0.405 | 209 | 8.2 | 100.4 | 28.3 | 40.2 | 27.5 | 99.6 | 25.8 | 3.519 | 55.7 | 27.8 | 27.5 | 15.7 | 46 | 31 | 0.781 | 35.3 | 54 | 4530 | 21.6 | 100.1 | 55.5 | 0.1 | 19.9 | 0 | 36 | 32.8
175260 | 660 | 13 | 1551 | 50.4 | 45 | 50 | 30 | 32.1 | 0.05 | 104 | 11.5 | 70 | 40 | 29.4 | 0.784 | 97.7 | 480.2 | 464.4 | 53.8 | 436.7 | 0.405 | 212.6 | 8.2 | 100.4 | 28.2 | 40.2 | 27.2 | 99.6 | 25.8 | 3.474 | 55.6 | 27.4 | 27.5 | 15.7 | 46 | 31 | 0.784 | 35.3 | 54 | 4650 | 22 | 100.1 | 55.7 | 0.1 | 20 | 0 | 36 | 32.8
175320 | 720 | 13 | 1550 | 50.3 | 45 | 50 | 30 | 32 | 0.05 | 104 | 11.5 | 69.9 | 40.1 | 29.1 | 0.782 | 97.7 | 480.1 | 464.3 | 53.7 | 436.5 | 0.404 | 208 | 8.2 | 100.4 | 28.2 | 40.2 | 26.7 | 99.6 | 25.7 | 3.49 | 55.6 | 27 | 27.5 | 15.7 | 46 | 31 | 0.782 | 34.9 | 56 | 4670 | 21.6 | 100.1 | 55.5 | 0.1 | 20 | 0 | 36 | 32.8
175380 | 780 | 13 | 1551 | 50.3 | 45 | 50 | 30 | 31.8 | 0.051 | 104 | 11.5 | 70 | 40 | 28.8 | 0.784 | 97.7 | 479.9 | 464.1 | 53.8 | 436.8 | 0.402 | 205.2 | 8.2 | 100.4 | 28.2 | 40.3 | 26.2 | 99.6 | 25.7 | 3.483 | 55.6 | 26.5 | 27.5 | 15.7 | 46 | 31 | 0.781 | 35.3 | 54 | 4500 | 21.6 | 100.1 | 55.7 | 0 | 20.1 | 0 | 35.9 | 32.8
175440 | 840 | 13 | 1550 | 50.4 | 45 | 50 | 30 | 31.8 | 0.05 | 104 | 11.5 | 70 | 40 | 28.5 | 0.784 | 97.7 | 479.8 | 464 | 53.7 | 436.9 | 0.399 | 204.9 | 8.2 | 100.4 | 28.4 | 40.3 | 25.9 | 99.6 | 25.7 | 3.482 | 55.6 | 26.1 | 27.5 | 15.7 | 46 | 31 | 0.779 | 34.9 | 56 | 4230 | 21.6 | 100.1 | 55.6 | 0 | 19.9 | 0 | 35.9 | 32.8
175500 | 900 | 13 | 1551 | 50.3 | 45 | 50 | 30 | 32 | 0.049 | 104 | 11.5 | 70 | 40 | 28.1 | 0.782 | 97.7 | 479.5 | 463.6 | 53.7 | 437.2 | 0.39 | 204.5 | 8.2 | 100.5 | 28.3 | 40.3 | 25.4 | 99.7 | 25.7 | 3.488 | 55.6 | 25.7 | 27.5 | 15.7 | 46 | 31 | 0.785 | 35.3 | 56 | 4430 | 21.6 | 100.4 | 55.6 | 0 | 19.9 | 0 | 35.9 | 32.8
175560 | 960 | 13 | 1550 | 50.4 | 45 | 50 | 30 | 32.1 | 0.05 | 104 | 11.5 | 70 | 40.1 | 27.8 | 0.783 | 97.7 | 479.4 | 463.5 | 53.7 | 437.6 | 0.391 | 205.9 | 8.2 | 100.4 | 28.3 | 40.3 | 25.1 | 99.7 | 25.7 | 3.498 | 55.5 | 25.3 | 27.5 | 15.7 | 46 | 31 | 0.778 | 34.9 | 54 | 4550 | 21.6 | 100.1 | 55.5 | 0.1 | 20.1 | 0 | 35.8 | 32.9
175620 | 1020 | 13 | 1550 | 50.3 | 45 | 50 | 30 | 32.1 | 0.049 | 104 | 11.5 | 70 | 40 | 27.5 | 0.784 | 97.7 | 479.1 | 463.2 | 53.7 | 437.7 | 0.388 | 206 | 8.2 | 100.4 | 28.2 | 40.3 | 24.5 | 99.7 | 25.6 | 3.477 | 55.5 | 24.7 | 27.5 | 15.7 | 46 | 31 | 0.78 | 34.9 | 55 | 4600 | 21.6 | 100.4 | 55.6 | 0.1 | 19.9 | 0 | 35.9 | 32.8
175680 | 1080 | 13 | 1549 | 50.1 | 45 | 50 | 30 | 32.2 | 0.05 | 104 | 11.4 | 70 | 40 | 27.2 | 0.784 | 97.7 | 478.9 | 463 | 53.7 | 437.5 | 0.39 | 205.4 | 8.1 | 100.4 | 28.2 | 40.3 | 24.1 | 99.7 | 25.6 | 3.474 | 55.4 | 24.3 | 27.5 | 15.7 | 46 | 31 | 0.78 | 34.9 | 56 | 4430 | 21.6 | 100.1 | 55.5 | 0.1 | 20.1 | 0 | 36 | 32.8
175740 | 1140 | 13 | 1551 | 50.2 | 45 | 50 | 30 | 31.9 | 0.05 | 104 | 11.4 | 70 | 40 | 26.8 | 0.785 | 97.7 | 478.9 | 463 | 53.7 | 437.6 | 0.388 | 205.1 | 8.2 | 100.4 | 28.3 | 40.3 | 23.7 | 99.7 | 25.6 | 3.471 | 55.3 | 23.8 | 27.5 | 15.7 | 46 | 31 | 0.779 | 34.9 | 54 | 4360 | 21.6 | 100.1 | 55.7 | 0 | 20 | 0 | 35.9 | 32.8
175800 | 1200 | 13 | 1551 | 50.3 | 45 | 50 | 30 | 31.9 | 0.051 | 104 | 11.4 | 70 | 40 | 26.5 | 0.783 | 97.7 | 479 | 463 | 53.8 | 437.3 | 0.386 | 205.5 | 8.2 | 100.4 | 28.2 | 40.2 | 23.3 | 99.6 | 25.6 | 3.474 | 55.3 | 23.4 | 27.5 | 15.7 | 46 | 31 | 0.781 | 34.9 | 56 | 4160 | 21.6 | 100.1 | 55.6 | 0.1 | 20.2 | 0 | 36 | 32.9
175860 | 1260 | 13 | 1547 | 49.8 | 45 | 50 | 30 | 31.9 | 0.051 | 104 | 11.4 | 70.1 | 40 | 26.2 | 0.783 | 97.7 | 478.5 | 462.6 | 53.7 | 437.7 | 0.376 | 205.4 | 8.1 | 100.4 | 28.2 | 40.3 | 22.8 | 99.7 | 25.5 | 3.485 | 55.3 | 22.9 | 27.5 | 15.7 | 46 | 31 | 0.783 | 34.9 | 56 | 4360 | 21.6 | 100.4 | 55.7 | 0.1 | 19.9 | 0 | 35.9 | 32.8
175920 | 1320 | 13 | 1551 | 50.2 | 45 | 50 | 30 | 32 | 0.051 | 104 | 11.4 | 69.9 | 39.9 | 25.8 | 0.784 | 97.7 | 478.6 | 462.6 | 53.7 | 437.9 | 0.374 | 206.2 | 8.1 | 100.4 | 28.2 | 40.3 | 22.3 | 99.7 | 25.5 | 3.471 | 55.3 | 22.4 | 27.5 | 15.7 | 46 | 31 | 0.779 | 34.9 | 54 | 4500 | 21.6 | 100.4 | 55.5 | 0 | 20.1 | 0 | 35.8 | 32.8
175980 | 1380 | 13 | 1548 | 49.9 | 45 | 50 | 30 | 32 | 0.05 | 104 | 11.4 | 70.1 | 40 | 25.5 | 0.783 | 97.7 | 478.4 | 462.4 | 53.7 | 437.9 | 0.378 | 206.1 | 8.2 | 100.4 | 28.3 | 40.3 | 21.9 | 99.7 | 25.5 | 3.489 | 55.3 | 22 | 27.5 | 15.7 | 47 | 31 | 0.782 | 34.9 | 54 | 4600 | 21.6 | 100.1 | 55.5 | 0 | 19.9 | 0 | 35.8 | 32.9
176040 | 1440 | 13 | 1550 | 50 | 45 | 50 | 30 | 32.1 | 0.05 | 104 | 11.4 | 69.9 | 40 | 25.2 | 0.783 | 97.7 | 478.3 | 462.2 | 53.7 | 438 | 0.379 | 205.4 | 8.1 | 100.4 | 28.4 | 40.3 | 21.4 | 99.7 | 25.4 | 3.474 | 55.3 | 21.5 | 27.5 | 15.7 | 46 | 31 | 0.778 | 34.9 | 56 | 4310 | 21.6 | 100.4 | 55.6 | 0 | 19.9 | 0 | 35.9 | 32.8
176100 | 1500 | 13 | 1550 | 49.8 | 45 | 50 | 30 | 32 | 0.05 | 104 | 11.4 | 70.1 | 40.1 | 25 | 0.783 | 97.7 | 478.1 | 462 | 53.7 | 438.3 | 0.392 | 205.4 | 8.1 | 100.4 | 28.4 | 40.3 | 20.7 | 99.7 | 25.4 | 3.469 | 55.3 | 20.8 | 27.5 | 15.7 | 46 | 31 | 0.781 | 34.9 | 54 | 4280 | 21.6 | 100.1 | 55.7 | 0.1 | 20 | 0 | 35.9 | 32.9
176160 | 1560 | 13 | 1551 | 50 | 45 | 50 | 30 | 31.9 | 0.051 | 104 | 11.4 | 70 | 40 | 24.5 | 0.783 | 97.7 | 477.9 | 461.8 | 53.7 | 437.8 | 0.404 | 205.7 | 8.1 | 100.4 | 28.3 | 40.3 | 19.8 | 99.7 | 25.4 | 3.467 | 55.3 | 19.9 | 27.5 | 15.7 | 46 | 31 | 0.781 | 34.9 | 54 | 4230 | 21.6 | 100.1 | 55.7 | 0.1 | 19.9 | 0 | 36 | 32.9
176220 | 1620 | 13 | 1550 | 49.9 | 45 | 50 | 30 | 31.9 | 0.05 | 104 | 11.4 | 70.1 | 39.9 | 24.2 | 0.784 | 97.7 | 477.8 | 461.7 | 53.7 | 437.8 | 0.405 | 206.6 | 8.1 | 100.4 | 28.2 | 40.3 | 19.5 | 99.7 | 25.3 | 3.459 | 55.3 | 19.6 | 27.5 | 15.7 | 46 | 31 | 0.78 | 34.9 | 56 | 4140 | 21.6 | 100.1 | 55.7 | 0 | 20 | 0 | 36 | 32.9
176280 | 1680 | 13 | 1550 | 50 | 45 | 50 | 30 | 32 | 0.05 | 104 | 11.4 | 70 | 39.9 | 23.8 | 0.783 | 97.7 | 477.5 | 461.3 | 53.8 | 437.5 | 0.415 | 207.4 | 8.1 | 100.4 | 28.1 | 40.3 | 19.2 | 99.7 | 25.3 | 3.477 | 55.3 | 19.3 | 27.5 | 15.7 | 46 | 31 | 0.782 | 34.9 | 54 | 4140 | 21.6 | 100.1 | 55.7 | 0.1 | 20.1 | 0 | 36 | 32.8
176340 | 1740 | 13 | 1551 | 50 | 45 | 50 | 30 | 32 | 0.049 | 104 | 11.4 | 69.9 | 40 | 23.3 | 0.784 | 97.7 | 477.5 | 461.3 | 53.8 | 437.2 | 0.436 | 208.3 | 8.1 | 100.4 | 28 | 40.3 | 19.1 | 99.7 | 25.3 | 3.476 | 55.3 | 19.2 | 27.5 | 15.7 | 46 | 31 | 0.78 | 34.9 | 54 | 4500 | 21.6 | 100.1 | 55.5 | 0 | 20.1 | 0 | 35.9 | 32.9
176400 | 1800 | 13 | 1548 | 49.8 | 45 | 50 | 30 | 32 | 0.048 | 104 | 11.4 | 70.1 | 40.1 | 23.1 | 0.783 | 97.7 | 477.3 | 461.1 | 53.7 | 437 | 0.454 | 207.4 | 8.1 | 100.4 | 28.1 | 40.3 | 19.2 | 99.7 | 25.2 | 3.479 | 55.3 | 19.3 | 27.5 | 15.7 | 46 | 31 | 0.78 | 34.9 | 56 | 4280 | 21.6 | 100.4 | 55.6 | 0.1 | 20 | 0 | 36 | 32.9
176460 | 1860 | 13 | 1549 | 50 | 45 | 50 | 30 | 32.2 | 0.05 | 104 | 11.4 | 70 | 40 | 22.8 | 0.783 | 97.7 | 477.2 | 460.9 | 53.7 | 437.3 | 0.493 | 207.3 | 8.1 | 100.4 | 28.1 | 40.3 | 19.5 | 99.7 | 25.2 | 3.467 | 55.3 | 19.6 | 27.5 | 15.7 | 47 | 31 | 0.782 | 34.5 | 56 | 4280 | 21.6 | 100.4 | 55.7 | 0 | 19.9 | 0 | 35.9 | 32.8
176520 | 1920 | 13 | 1551 | 50.1 | 45 | 50 | 30 | 32 | 0.051 | 104 | 11.5 | 70 | 40.1 | 22.9 | 0.784 | 97.7 | 477.1 | 460.8 | 53.8 | 437.3 | 0.513 | 206.5 | 8.1 | 100.4 | 28.2 | 40.3 | 20.1 | 99.7 | 25.2 | 3.456 | 55.3 | 20.2 | 27.5 | 15.7 | 46 | 31 | 0.78 | 34.9 | 54 | 4400 | 21.6 | 100.1 | 55.7 | 0 | 19.9 | 0 | 35.9 | 32.9
176580 | 1980 | 13 | 1551 | 50.1 | 45 | 50 | 30 | 31.9 | 0.05 | 104 | 11.5 | 70 | 40 | 22.9 | 0.783 | 97.7 | 476.9 | 460.6 | 53.7 | 437.2 | 0.536 | 207.5 | 8.1 | 100.4 | 28.1 | 40.3 | 20.3 | 99.7 | 25.2 | 3.471 | 55.3 | 20.5 | 27.5 | 15.7 | 47 | 31 | 0.779 | 34.9 | 56 | 4400 | 21.6 | 100.1 | 55.6 | 0.1 | 20 | 0 | 36 | 32.9
176640 | 2040 | 13 | 1549 | 49.9 | 45 | 50 | 30 | 32 | 0.05 | 104 | 11.5 | 70 | 40 | 22.9 | 0.783 | 97.7 | 476.7 | 460.4 | 53.7 | 437.3 | 0.551 | 207.2 | 8.1 | 100.4 | 28 | 40.3 | 20.3 | 99.7 | 25.2 | 3.468 | 55.3 | 20.4 | 27.5 | 15.7 | 47 | 31 | 0.78 | 34.9 | 54 | 4330 | 21.6 | 100.1 | 55.6 | 0.1 | 20.1 | 0 | 36 | 32.9
176700 | 2100 | 13 | 1550 | 50.2 | 45 | 50 | 30 | 32 | 0.05 | 104 | 11.6 | 70 | 39.9 | 22.9 | 0.784 | 97.7 | 476.8 | 460.4 | 53.8 | 437.4 | 0.578 | 206.4 | 8.2 | 100.4 | 28.1 | 40.3 | 20.5 | 99.7 | 25.2 | 3.475 | 55.4 | 20.7 | 27.5 | 15.7 | 47 | 31 | 0.781 | 34.9 | 54 | 4500 | 21.6 | 100.4 | 55.7 | 0.1 | 20 | 0 | 36 | 32.9
176760 | 2160 | 13 | 1550 | 50.4 | 45 | 50 | 30 | 32 | 0.05 | 104 | 11.6 | 70 | 40 | 23 | 0.782 | 97.7 | 476.5 | 460.1 | 53.7 | 437.5 | 0.592 | 206 | 8.2 | 100.4 | 28 | 40.3 | 20.6 | 99.7 | 25.2 | 3.467 | 55.3 | 20.7 | 27.5 | 15.7 | 47 | 31 | 0.779 | 34.9 | 56 | 4310 | 21.6 | 100.4 | 55.5 | 0.1 | 20 | 0 | 36 | 32.9
176820 | 2220 | 13 | 1550 | 50.3 | 45 | 50 | 30 | 32 | 0.05 | 104 | 11.5 | 70.1 | 39.9 | 22.9 | 0.783 | 97.7 | 476.3 | 460 | 53.8 | 437.5 | 0.602 | 205.7 | 8.2 | 100.4 | 28.1 | 40.4 | 20.7 | 99.7 | 25.2 | 3.475 | 55.2 | 20.9 | 27.5 | 15.7 | 47 | 31 | 0.781 | 34.9 | 54 | 4210 | 21.6 | 100.1 | 55.5 | 0 | 20.1 | 0 | 36 | 32.9
176880 | 2280 | 13 | 1550 | 50.3 | 45 | 50 | 30 | 32 | 0.05 | 104 | 11.5 | 70 | 40 | 23 | 0.782 | 97.7 | 476.3 | 459.9 | 53.7 | 437.8 | 0.611 | 205.8 | 8.2 | 100.4 | 28.2 | 40.4 | 20.8 | 99.7 | 25.2 | 3.473 | 55.2 | 20.9 | 27.5 | 15.7 | 47 | 31 | 0.781 | 34.5 | 54 | 4480 | 21.6 | 100.1 | 55.7 | 0.1 | 19.9 | 0 | 35.9 | 32.9
176940 | 2340 | 13 | 1548 | 50 | 45 | 50 | 30 | 31.8 | 0.053 | 104 | 11.5 | 70 | 40.1 | 23.2 | 0.783 | 97.7 | 476 | 459.6 | 53.7 | 438 | 0.625 | 205.5 | 8.1 | 100.4 | 28 | 40.3 | 20.2 | 99.7 | 25.2 | 3.46 | 55.2 | 20.4 | 27.5 | 15.7 | 47 | 31 | 0.781 | 34.9 | 56 | 4310 | 21.6 | 100.4 | 55.7 | 0.1 | 19.9 | 0 | 35.9 | 32.9
177000 | 2400 | 13 | 1550 | 50.3 | 45 | 50 | 30 | 31.8 | 0.05 | 104 | 11.5 | 70 | 39.9 | 23 | 0.784 | 97.7 | 475.9 | 459.5 | 53.7 | 437.8 | 0.643 | 205.2 | 8.2 | 100.4 | 28 | 40.3 | 20 | 99.7 | 25.2 | 3.459 | 55.2 | 20.1 | 27.5 | 15.7 | 47 | 31 | 0.775 | 34.5 | 56 | 4400 | 21.6 | 100.1 | 55.6 | 0.1 | 20 | 0 | 36 | 32.9
177060 | 2460 | 13 | 1549 | 49.9 | 45 | 50 | 30 | 31.9 | 0.049 | 104 | 11.5 | 70 | 40 | 23 | 0.782 | 97.7 | 475.9 | 459.5 | 53.7 | 438.3 | 0.65 | 205.3 | 8.1 | 100.4 | 27.9 | 40.3 | 20.2 | 99.7 | 25.2 | 3.472 | 55.1 | 20.4 | 27.5 | 15.7 | 47 | 31 | 0.781 | 34.5 | 54 | 4430 | 21.6 | 100.4 | 55.6 | 0 | 20.2 | 0 | 36 | 32.9
177120 | 2520 | 13 | 1551 | 50.4 | 45 | 50 | 30 | 32 | 0.05 | 104 | 11.5 | 70 | 40 | 23 | 0.784 | 97.7 | 475.8 | 459.3 | 53.7 | 438.2 | 0.647 | 205.3 | 8.2 | 100.4 | 28 | 40.3 | 20.3 | 99.7 | 25.1 | 3.463 | 55.1 | 20.5 | 27.5 | 15.7 | 47 | 31 | 0.782 | 34.9 | 54 | 4530 | 21.6 | 100.1 | 55.5 | 0 | 20 | 0 | 36 | 32.9
177180 | 2580 | 13 | 1551 | 50.2 | 45 | 50 | 30 | 32.2 | 0.048 | 104 | 11.4 | 70.1 | 40 | 23 | 0.783 | 97.7 | 475.7 | 459.2 | 53.7 | 438.2 | 0.651 | 205.7 | 8.2 | 100.4 | 27.9 | 40.3 | 20.3 | 99.6 | 25.1 | 3.465 | 55 | 20.5 | 27.5 | 15.7 | 47 | 31 | 0.778 | 34.5 | 54 | 4430 | 21.6 | 100.1 | 55.7 | 0 | 20.1 | 0 | 36 | 32.9
177240 | 2640 | 13 | 1550 | 50.1 | 45 | 50 | 30 | 32.3 | 0.05 | 104 | 11.4 | 69.9 | 40 | 22.9 | 0.782 | 97.7 | 475.5 | 458.9 | 53.7 | 438.1 | 0.664 | 204.9 | 8.2 | 100.4 | 28 | 40.3 | 20.5 | 99.7 | 25.1 | 3.451 | 55 | 20.7 | 27.5 | 15.7 | 47 | 31 | 0.782 | 34.5 | 54 | 4280 | 21.6 | 100.1 | 55.7 | 0.1 | 19.9 | 0 | 36 | 32.9
177300 | 2700 | 13 | 1550 | 49.9 | 45 | 50 | 30 | 32.1 | 0.05 | 104 | 11.4 | 70 | 40 | 22.9 | 0.783 | 97.7 | 475.3 | 458.8 | 53.7 | 438 | 0.661 | 205.9 | 8.1 | 100.4 | 27.9 | 40.3 | 20.7 | 99.7 | 25.1 | 3.433 | 55 | 20.9 | 27.5 | 15.7 | 47 | 31 | 0.782 | 34.9 | 54 | 4330 | 21.6 | 100.1 | 55.6 | 0.1 | 20 | 0 | 36 | 32.9
177360 | 2760 | 13 | 1551 | 50.1 | 45 | 50 | 30 | 31.9 | 0.05 | 104 | 11.4 | 69.9 | 40 | 22.9 | 0.782 | 97.7 | 475.3 | 458.7 | 53.7 | 438.2 | 0.698 | 205.6 | 8.1 | 100.4 | 27.8 | 40.3 | 20.8 | 99.7 | 25.1 | 3.462 | 55 | 21 | 27.5 | 15.7 | 47 | 31 | 0.78 | 34.5 | 56 | 4330 | 21.6 | 100.1 | 55.6 | 0.1 | 20 | 0 | 36 | 32.9
177420 | 2820 | 13 | 1548 | 50 | 45 | 50 | 30 | 31.9 | 0.05 | 104 | 11.4 | 70.1 | 40 | 22.9 | 0.784 | 97.7 | 475.1 | 458.5 | 53.7 | 438 | 0.717 | 205.3 | 8.2 | 100.4 | 27.9 | 40.4 | 21 | 99.7 | 25.1 | 3.45 | 55 | 21.2 | 27.5 | 15.7 | 47 | 31 | 0.783 | 34.5 | 54 | 4530 | 21.6 | 100.1 | 55.7 | 0.1 | 20.1 | 0 | 36.1 | 32.9
177480 | 2880 | 13 | 1549 | 50 | 45 | 50 | 30 | 31.9 | 0.05 | 104 | 11.4 | 69.9 | 40 | 23 | 0.785 | 97.7 | 474.9 | 458.3 | 53.7 | 438.1 | 0.711 | 205.6 | 8.1 | 100.4 | 28 | 40.4 | 20.9 | 99.6 | 25.1 | 3.45 | 55 | 21.1 | 27.5 | 15.7 | 47 | 31 | 0.779 | 34.5 | 54 | 4260 | 21.6 | 100.1 | 55.6 | 0.1 | 20.1 | 0 | 36 | 32.9
177540 | 2940 | 13 | 1551 | 50 | 45 | 50 | 30 | 31.9 | 0.05 | 104 | 11.4 | 70 | 39.9 | 23 | 0.781 | 97.7 | 474.8 | 458.2 | 53.7 | 437.9 | 0.738 | 205.7 | 8.1 | 100.3 | 28.1 | 40.4 | 21 | 99.6 | 25.1 | 3.452 | 55 | 21.2 | 27.5 | 15.7 | 47 | 31 | 0.779 | 34.5 | 54 | 4280 | 21.6 | 100.4 | 55.7 | 0.1 | 19.9 | 0 | 36 | 32.9
177600 | 3000 | 13 | 1549 | 50.2 | 45 | 50 | 30 | 32.1 | 0.05 | 104 | 11.4 | 70 | 40.2 | 23 | 0.783 | 97.7 | 474.6 | 458 | 53.7 | 437.8 | 0.729 | 205.4 | 8.2 | 100.3 | 28.1 | 40.4 | 21.1 | 99.6 | 25.1 | 3.454 | 55 | 21.3 | 27.5 | 15.7 | 47 | 31 | 0.779 | 34.5 | 54 | 4180 | 21.6 | 100.1 | 55.7 | 0 | 19.9 | 0 | 36 | 32.9
177660 | 3060 | 13 | 1549 | 50.1 | 45 | 50 | 30 | 32 | 0.05 | 104 | 11.4 | 70 | 40 | 23 | 0.782 | 97.7 | 474.5 | 457.9 | 53.7 | 437.4 | 0.758 | 207.9 | 8.2 | 100.3 | 28 | 40.4 | 21 | 99.5 | 25.1 | 3.439 | 54.9 | 21.2 | 27.5 | 15.7 | 47 | 31 | 0.779 | 34.5 | 54 | 4180 | 21.6 | 100.1 | 55.6 | 0.1 | 20.1 | 0 | 35.9 | 32.9
177720 | 3120 | 13 | 1549 | 49.9 | 45 | 50 | 30 | 31.9 | 0.051 | 104 | 11.4 | 70 | 40 | 23 | 0.783 | 97.7 | 474.2 | 457.6 | 53.7 | 437.3 | 0.767 | 205.5 | 8.1 | 100.3 | 28 | 40.3 | 21.1 | 99.6 | 25.1 | 3.442 | 54.9 | 21.3 | 27.5 | 15.7 | 46 | 31 | 0.781 | 34.5 | 56 | 4090 | 21.6 | 100.1 | 55.6 | 0.1 | 20.1 | 0 | 36 | 32.9
177780 | 3180 | 13 | 1551 | 50.1 | 45 | 50 | 30 | 31.9 | 0.05 | 104 | 11.4 | 70.1 | 40 | 23.1 | 0.784 | 97.7 | 474.1 | 457.4 | 53.7 | 437 | 0.777 | 205.9 | 8.1 | 100.3 | 28 | 40.4 | 21.2 | 99.5 | 25.1 | 3.429 | 54.8 | 21.2 | 27.5 | 15.7 | 47 | 31 | 0.78 | 34.5 | 56 | 4400 | 21.6 | 100.1 | 55.6 | 0 | 20 | 0 | 36 | 32.9
177840 | 3240 | 13 | 1549 | 49.8 | 45 | 50 | 30 | 32 | 0.049 | 104 | 11.4 | 70 | 40 | 23 | 0.781 | 97.7 | 473.9 | 457.3 | 53.7 | 437.2 | 0.788 | 206.2 | 8.1 | 100.3 | 28 | 40.4 | 20.9 | 99.5 | 25.1 | 3.444 | 54.9 | 21.1 | 27.5 | 15.7 | 47 | 31 | 0.78 | 34.5 | 54 | 4430 | 21.6 | 100.1 | 55.5 | 0 | 20.1 | 0 | 36 | 32.9
177900 | 3300 | 13 | 1551 | 50.1 | 45 | 50 | 30 | 32.1 | 0.049 | 104 | 11.4 | 70.1 | 39.9 | 23 | 0.782 | 97.7 | 474 | 457.3 | 53.7 | 437.2 | 0.81 | 206.1 | 8.2 | 100.3 | 28 | 40.4 | 21 | 99.5 | 25.1 | 3.448 | 54.8 | 21.2 | 27.5 | 15.7 | 47 | 31 | 0.783 | 34.5 | 56 | 4480 | 21.6 | 100.1 | 55.6 | 0 | 20.1 | 0 | 36 | 32.9
177960 | 3360 | 13 | 1550 | 49.9 | 45 | 50 | 30 | 32.2 | 0.048 | 104 | 11.4 | 70 | 40 | 23 | 0.783 | 97.7 | 473.8 | 457 | 53.7 | 437.4 | 0.805 | 204.8 | 8.1 | 100.3 | 27.9 | 40.4 | 21.1 | 99.5 | 25.1 | 3.454 | 54.9 | 21.2 | 27.5 | 15.7 | 47 | 31 | 0.78 | 34.5 | 56 | 4230 | 21.6 | 100.1 | 55.7 | 0 | 19.9 | 0 | 35.8 | 32.9
178020 | 3420 | 13 | 1551 | 50 | 45 | 50 | 30 | 32.2 | 0.05 | 104 | 11.4 | 70 | 40 | 23 | 0.782 | 97.7 | 473.7 | 457 | 53.7 | 437.3 | 0.832 | 205.2 | 8.1 | 100.3 | 27.9 | 40.4 | 21.2 | 99.5 | 25.1 | 3.446 | 54.9 | 21.4 | 27.5 | 15.7 | 47 | 31 | 0.78 | 34.5 | 56 | 4160 | 21.6 | 100.1 | 55.6 | 0.1 | 19.8 | 0 | 35.9 | 32.9
178080 | 3480 | 13 | 1551 | 49.9 | 45 | 50 | 30 | 32 | 0.05 | 104 | 11.5 | 70 | 39.9 | 23 | 0.783 | 97.7 | 473.6 | 456.9 | 53.7 | 437.5 | 0.867 | 205.8 | 8.1 | 100.3 | 27.9 | 40.4 | 21.4 | 99.6 | 25.1 | 3.443 | 54.9 | 21.5 | 27.5 | 15.7 | 47 | 31 | 0.779 | 34.5 | 53 | 4280 | 21.6 | 100.1 | 55.6 | 0.1 | 20 | 0 | 36 | 32.9
178140 | 3540 | 13 | 1551 | 49.9 | 45 | 50 | 30 | 31.8 | 0.05 | 104 | 11.5 | 70 | 39.9 | 23 | 0.782 | 97.7 | 473.4 | 456.6 | 53.7 | 437.6 | 0.879 | 205.9 | 8.1 | 100.3 | 28 | 40.4 | 21.3 | 99.6 | 25.1 | 3.438 | 54.9 | 21.4 | 27.5 | 15.7 | 47 | 31 | 0.784 | 34.5 | 56 | 4110 | 21.6 | 100.1 | 55.7 | 0.1 | 20.1 | 0 | 36 | 32.9
178200 | 3600 | 13 | 1552 | 50 | 45 | 50 | 30 | 31.8 | 0.05 | 104 | 11.5 | 70.1 | 39.9 | 23 | 0.782 | 97.7 | 473.4 | 456.6 | 53.7 | 438 | 0.894 | 205.1 | 8.1 | 100.3 | 28.1 | 40.4 | 21.2 | 99.6 | 25.1 | 3.431 | 54.9 | 21.3 | 27.5 | 15.7 | 47 | 31 | 0.778 | 34.5 | 56 | 4110 | 21.6 | 100.1 | 55.6 | 0 | 20.1 | 0 | 36 | 32.9
178260 | 3660 | 13 | 1551 | 49.8 | 45 | 50 | 30 | 31.9 | 0.049 | 104 | 11.5 | 69.9 | 40 | 23.1 | 0.783 | 97.7 | 473.1 | 456.3 | 53.7 | 438.3 | 0.894 | 206.1 | 8.1 | 100.3 | 28 | 40.4 | 21.2 | 99.6 | 25.1 | 3.425 | 54.9 | 21.3 | 27.5 | 15.7 | 47 | 31 | 0.777 | 34.5 | 54 | 4280 | 21.6 | 100.1 | 55.6 | 0.1 | 20 | 0 | 36 | 32.9
178320 | 3720 | 13 | 1549 | 49.7 | 45 | 50 | 30 | 32 | 0.05 | 104 | 11.5 | 70 | 39.9 | 23.1 | 0.783 | 97.7 | 473 | 456.2 | 53.7 | 438.5 | 0.878 | 205.9 | 8.1 | 100.3 | 28 | 40.4 | 20.9 | 99.6 | 25.2 | 3.454 | 54.9 | 20.9 | 27.5 | 15.7 | 47 | 31 | 0.779 | 34.5 | 56 | 4500 | 21.6 | 100.1 | 55.6 | 0 | 19.9 | 0 | 36 | 32.9
178380 | 3780 | 13 | 1548 | 49.9 | 45 | 50 | 30 | 32.1 | 0.051 | 104 | 11.5 | 70 | 40.1 | 23 | 0.783 | 97.7 | 472.8 | 455.9 | 53.7 | 438.5 | 0.897 | 205.3 | 8.1 | 100.3 | 28 | 40.4 | 20.8 | 99.6 | 25.2 | 3.434 | 54.9 | 20.9 | 27.5 | 15.7 | 46 | 31 | 0.78 | 34.5 | 56 | 4380 | 21.6 | 100.1 | 55.7 | 0.1 | 19.9 | 0 | 35.9 | 32.9
178440 | 3840 | 13 | 1550 | 49.9 | 45 | 50 | 30 | 32.1 | 0.05 | 104 | 11.5 | 69.9 | 40 | 23 | 0.783 | 97.7 | 472.9 | 456 | 53.6 | 438.4 | 0.929 | 204.9 | 8.1 | 100.3 | 27.8 | 40.4 | 20.7 | 99.6 | 25.2 | 3.434 | 54.9 | 20.9 | 27.5 | 15.7 | 46 | 31 | 0.781 | 34.5 | 56 | 4160 | 21.6 | 100.1 | 55.6 | 0.1 | 20.1 | 0 | 36 | 32.9
178500 | 3900 | 13 | 1549 | 49.7 | 45 | 50 | 30 | 32 | 0.053 | 104 | 11.5 | 69.9 | 40 | 23 | 0.783 | 97.7 | 472.7 | 455.8 | 53.7 | 438.2 | 0.992 | 206.5 | 8.1 | 100.3 | 28 | 40.4 | 20.6 | 99.5 | 25.2 | 3.428 | 54.9 | 20.8 | 27.5 | 15.7 | 46 | 31 | 0.778 | 34.5 | 53 | 4450 | 21.6 | 100.1 | 55.6 | 0.1 | 20.1 | 0 | 36 | 32.9
178560 | 3960 | 13 | 1549 | 49.5 | 45 | 50 | 30 | 31.9 | 0.049 | 104 | 11.5 | 70.1 | 39.9 | 23.1 | 0.782 | 97.7 | 472.5 | 455.6 | 53.7 | 438 | 1.008 | 206.2 | 8.1 | 100.3 | 27.9 | 40.3 | 20.7 | 99.5 | 25.2 | 3.438 | 54.8 | 20.8 | 27.5 | 15.7 | 46 | 31 | 0.783 | 34.5 | 56 | 4310 | 21.6 | 100.1 | 55.6 | 0.1 | 20.1 | 0 | 36 | 32.9
178620 | 4020 | 13 | 1551 | 49.7 | 45 | 50 | 30 | 32 | 0.05 | 104 | 11.5 | 70 | 40 | 23 | 0.782 | 97.7 | 472.5 | 455.6 | 53.6 | 438.2 | 1.028 | 204.8 | 8.1 | 100.2 | 27.9 | 40.3 | 20.6 | 99.5 | 25.1 | 3.433 | 54.8 | 20.7 | 27.5 | 15.7 | 46 | 31 | 0.78 | 34.5 | 56 | 4140 | 21.6 | 100.1 | 55.6 | 0 | 20.1 | 0 | 35.8 | 32.9
178680 | 4080 | 13 | 1552 | 49.8 | 45 | 50 | 30 | 32 | 0.049 | 104 | 11.5 | 70 | 40 | 23 | 0.783 | 97.7 | 472.5 | 455.6 | 53.7 | 438.2 | 1.033 | 204.6 | 8.1 | 100.3 | 27.9 | 40.4 | 20.6 | 99.5 | 25.2 | 3.422 | 54.8 | 20.8 | 27.5 | 15.7 | 46 | 31 | 0.78 | 34.5 | 56 | 4110 | 21.6 | 100.1 | 55.6 | 0 | 19.9 | 0 | 35.8 | 32.9
178740 | 4140 | 13 | 1549 | 49.5 | 45 | 50 | 30 | 32 | 0.049 | 104 | 11.5 | 70 | 40 | 22.9 | 0.782 | 97.7 | 472.2 | 455.3 | 53.6 | 438.2 | 1.035 | 205.1 | 8.1 | 100.3 | 28.1 | 40.4 | 20.7 | 99.5 | 25.1 | 3.428 | 54.9 | 20.8 | 27.5 | 15.7 | 46 | 31 | 0.78 | 34.5 | 56 | 4060 | 21.6 | 100.1 | 55.6 | 0 | 19.9 | 0 | 36 | 32.9
178800 | 4200 | 13 | 1552 | 52.1 | 45 | 50 | 30 | 32.1 | 0.05 | 104.1 | 11.5 | 70 | 40 | 23 | 0.783 | 97.7 | 472.4 | 455.4 | 53.6 | 439.6 | 1.105 | 204.5 | 8.5 | 100.5 | 28.1 | 40.4 | 20.9 | 99.8 | 25.2 | 3.54 | 56.2 | 21.1 | 27 | 15.7 | 47 | 31 | 0.781 | 35.3 | 57 | 4450 | 21.6 | 100.4 | 55.7 | 0.1 | 19.9 | 0 | 36 | 32.9
178860 | 4260 | 13 | 1552 | 50.1 | 45.1 | 50 | 30 | 31.9 | 0.052 | 103.9 | 11.5 | 69.9 | 40.1 | 23.1 | 0.784 | 97.7 | 472 | 455 | 53.7 | 438.9 | 1.077 | 205.2 | 8.1 | 100.3 | 28 | 40.4 | 21 | 99.6 | 25.1 | 3.429 | 54.9 | 21.2 | 27.5 | 15.7 | 47 | 31 | 0.784 | 34.1 | 54 | 4620 | 21.6 | 100.1 | 55.6 | 0.1 | 19.9 | 0 | 36 | 32.9
178920 | 4320 | 13 | 1550 | 49.8 | 45 | 50 | 30 | 31.8 | 0.051 | 104 | 11.5 | 70 | 40 | 23.2 | 0.782 | 97.7 | 471.7 | 454.7 | 53.6 | 438.5 | 0.994 | 205.3 | 8.1 | 100.3 | 28.1 | 40.4 | 20.6 | 99.6 | 25.2 | 3.442 | 54.9 | 20.8 | 27.5 | 15.7 | 47 | 31 | 0.778 | 34.5 | 54 | 4500 | 21.6 | 100.1 | 55.6 | 0.1 | 20 | 0 | 36 | 32.9
178980 | 4380 | 13 | 1551 | 50.1 | 45 | 50 | 30 | 31.8 | 0.049 | 104 | 11.4 | 70 | 40 | 23.1 | 0.782 | 97.7 | 472 | 454.9 | 53.6 | 438.4 | 1.051 | 205.8 | 8.2 | 100.3 | 28.1 | 40.4 | 20.1 | 99.6 | 25.2 | 3.443 | 54.9 | 20.1 | 27.5 | 15.7 | 46 | 31 | 0.783 | 34.5 | 56 | 4310 | 21.6 | 100.1 | 55.6 | 0 | 20 | 0 | 36 | 32.9
179040 | 4440 | 13 | 1551 | 50 | 45 | 50 | 30 | 32 | 0.049 | 104 | 11.4 | 70 | 40 | 23 | 0.783 | 97.7 | 471.7 | 454.7 | 53.6 | 438.2 | 1.091 | 206.1 | 8.1 | 100.3 | 28 | 40.4 | 20.1 | 99.6 | 25.2 | 3.443 | 54.9 | 20.2 | 27.5 | 15.7 | 46 | 31 | 0.781 | 34.5 | 54 | 4180 | 21.6 | 100.1 | 55.6 | 0 | 19.8 | 0 | 35.9 | 32.9
179100 | 4500 | 13 | 1548 | 49.8 | 45 | 50 | 30 | 32.1 | 0.05 | 104 | 11.4 | 69.9 | 40.1 | 23.1 | 0.782 | 97.7 | 471.6 | 454.6 | 53.6 | 438.4 | 1.121 | 204.9 | 8.1 | 100.3 | 28 | 40.4 | 20.3 | 99.6 | 25.1 | 3.438 | 54.9 | 20.4 | 27.5 | 15.7 | 46 | 31 | 0.782 | 34.5 | 56 | 4400 | 21.6 | 100.1 | 55.7 | 0.2 | 19.9 | 0 | 36 | 32.9
179160 | 4560 | 13 | 1551 | 50.2 | 45 | 50 | 30 | 32.2 | 0.05 | 104 | 11.5 | 70 | 40 | 22.9 | 0.782 | 97.7 | 471.6 | 454.5 | 53.7 | 438.1 | 1.167 | 204.8 | 8.2 | 100.3 | 28 | 40.4 | 20.1 | 99.6 | 25.2 | 3.442 | 54.8 | 20.1 | 27.5 | 15.7 | 46 | 31 | 0.78 | 34.5 | 54 | 4310 | 21.6 | 100.1 | 55.6 | 0.1 | 20 | 0 | 36 | 32.9
179220 | 4620 | 13 | 1550 | 50 | 45 | 50 | 30 | 32.1 | 0.05 | 104 | 11.5 | 70 | 40.1 | 23 | 0.782 | 97.7 | 471.4 | 454.3 | 53.6 | 438.4 | 1.188 | 204.2 | 8.1 | 100.3 | 28.1 | 40.4 | 20.6 | 99.6 | 25.1 | 3.421 | 54.9 | 20.7 | 27.5 | 15.7 | 46 | 31 | 0.779 | 34.5 | 53 | 4400 | 21.6 | 100.1 | 55.6 | 0.1 | 20.1 | 0 | 36 | 32.8
179280 | 4680 | 13 | 1550 | 50.1 | 45 | 50 | 30 | 31.8 | 0.053 | 104 | 11.5 | 70 | 40 | 23 | 0.783 | 97.7 | 471.4 | 454.3 | 53.6 | 438.5 | 1.208 | 205.3 | 8.2 | 100.3 | 28.1 | 40.4 | 20.7 | 99.6 | 25.1 | 3.444 | 54.9 | 20.7 | 27.5 | 15.7 | 46 | 31 | 0.778 | 34.5 | 56 | 4160 | 21.6 | 100.1 | 55.6 | 0.1 | 20.1 | 0 | 36 | 32.9
179340 | 4740 | 13 | 1547 | 49.7 | 45 | 50 | 30 | 31.8 | 0.05 | 104 | 11.5 | 70 | 39.9 | 23 | 0.783 | 97.7 | 471.3 | 454.2 | 53.7 | 438.6 | 1.201 | 205.7 | 8.1 | 100.3 | 28.2 | 40.4 | 20.6 | 99.6 | 25.1 | 3.454 | 54.9 | 20.8 | 27.5 | 15.7 | 46 | 31 | 0.782 | 34.5 | 54 | 4550 | 21.6 | 100.1 | 55.6 | 0.1 | 20.1 | 0 | 36 | 32.9
179400 | 4800 | 13 | 1550 | 50.1 | 45 | 50 | 30 | 31.9 | 0.049 | 104 | 11.5 | 70 | 40 | 23.2 | 0.782 | 97.7 | 471.1 | 454 | 53.6 | 438.7 | 1.138 | 205.3 | 8.2 | 100.3 | 28.1 | 40.4 | 20.2 | 99.6 | 25.1 | 3.461 | 54.8 | 20.3 | 27.5 | 15.7 | 46 | 31 | 0.779 | 34.1 | 56 | 4260 | 21.6 | 100.1 | 55.6 | 0.1 | 20.1 | 0 | 35.9 | 32.9
179460 | 4860 | 13 | 1550 | 49.8 | 45 | 50 | 30 | 32.1 | 0.049 | 104 | 11.5 | 70.1 | 40 | 23 | 0.782 | 97.7 | 471 | 453.9 | 53.6 | 438.3 | 1.208 | 204.9 | 8.1 | 100.3 | 28.1 | 40.4 | 20 | 99.6 | 25.1 | 3.446 | 54.8 | 20.1 | 27.5 | 15.7 | 46 | 31 | 0.78 | 34.5 | 54 | 4430 | 21.6 | 100.1 | 55.6 | 0 | 19.9 | 0 | 35.9 | 32.9
179520 | 4920 | 13 | 1548 | 49.5 | 45 | 50 | 30 | 32.1 | 0.048 | 104 | 11.5 | 70 | 40 | 23 | 0.784 | 97.7 | 470.8 | 453.6 | 53.7 | 438.7 | 1.198 | 204.9 | 8.1 | 100.3 | 28.1 | 40.4 | 20.3 | 99.6 | 25.1 | 3.42 | 54.8 | 20.4 | 27.5 | 15.7 | 46 | 31 | 0.781 | 34.5 | 56 | 4210 | 21.6 | 100.1 | 55.6 | 0.1 | 19.9 | 0 | 35.9 | 32.8
179580 | 4980 | 13 | 1548 | 49.8 | 45 | 50 | 30 | 32.2 | 0.05 | 104 | 11.5 | 70 | 40 | 23 | 0.781 | 97.7 | 470.9 | 453.7 | 53.6 | 439.2 | 1.225 | 204.1 | 8.1 | 100.3 | 28.1 | 40.4 | 20.3 | 99.6 | 25.1 | 3.427 | 54.8 | 20.5 | 27.5 | 15.7 | 46 | 31 | 0.782 | 34.5 | 56 | 4180 | 21.6 | 100.1 | 55.6 | 0.1 | 19.9 | 0 | 36.1 | 32.8
179640 | 5040 | 13 | 1550 | 49.7 | 45 | 50 | 30 | 32 | 0.051 | 104 | 11.5 | 69.9 | 40 | 23 | 0.783 | 97.7 | 470.8 | 453.5 | 53.6 | 439.1 | 1.269 | 205.7 | 8.1 | 100.3 | 28 | 40.4 | 20.5 | 99.6 | 25.1 | 3.419 | 54.8 | 20.7 | 27.5 | 15.7 | 46 | 31 | 0.779 | 34.5 | 54 | 4360 | 21.6 | 99.8 | 55.6 | 0 | 20.1 | 0 | 36 | 32.9
179700 | 5100 | 13 | 1550 | 49.8 | 45 | 50 | 30 | 31.9 | 0.05 | 104 | 11.6 | 70 | 39.9 | 23 | 0.782 | 97.7 | 470.7 | 453.4 | 53.6 | 439.2 | 1.307 | 205 | 8.1 | 100.3 | 28.1 | 40.4 | 20.7 | 99.6 | 25.1 | 3.438 | 54.8 | 20.8 | 27.5 | 15.7 | 46 | 31 | 0.78 | 34.5 | 56 | 4180 | 21.6 | 100.1 | 55.6 | 0.1 | 20.1 | 0 | 36.1 | 32.9
179760 | 5160 | 13 | 1550 | 49.9 | 45 | 50 | 30 | 31.9 | 0.05 | 104 | 11.6 | 70 | 39.9 | 23 | 0.782 | 97.7 | 470.6 | 453.3 | 53.6 | 438.7 | 1.363 | 205.8 | 8.1 | 100.3 | 27.9 | 40.4 | 20.6 | 99.6 | 25.1 | 3.432 | 54.9 | 20.8 | 27.5 | 15.7 | 46 | 31 | 0.782 | 34.5 | 56 | 4280 | 21.6 | 100.1 | 55.6 | 0.1 | 20 | 0 | 35.9 | 32.9
179820 | 5220 | 13 | 1550 | 49.8 | 45 | 50 | 30 | 32 | 0.051 | 104 | 11.6 | 70 | 39.9 | 23 | 0.783 | 97.7 | 470.4 | 453.1 | 53.6 | 438.8 | 1.36 | 206.3 | 8.1 | 100.3 | 28.1 | 40.4 | 20.8 | 99.6 | 25.1 | 3.424 | 54.9 | 20.9 | 27.5 | 15.7 | 47 | 31 | 0.779 | 34.1 | 54 | 4310 | 22 | 100.1 | 55.6 | 0 | 19.9 | 0 | 35.9 | 32.9
179880 | 5280 | 13 | 1545 | 50.2 | 45.1 | 50 | 30 | 32 | 0.051 | 103.9 | 11.6 | 70 | 39.8 | 23 | 0.782 | 97.7 | 470 | 452.7 | 53.7 | 440 | 1.356 | 204.9 | 8.2 | 100.3 | 28.1 | 40.4 | 20.6 | 99.6 | 25.1 | 3.441 | 55 | 20.8 | 27.5 | 15.7 | 47 | 31 | 0.777 | 34.5 | 56 | 4090 | 21.6 | 100.1 | 55.6 | 0 | 19.9 | 0 | 35.9 | 32.9
179940 | 5340 | 13 | 1549 | 49.8 | 45 | 50 | 30 | 32 | 0.05 | 104 | 11.6 | 70 | 39.9 | 23 | 0.783 | 97.7 | 470.2 | 452.9 | 53.6 | 439.8 | 1.396 | 206.3 | 8.1 | 100.4 | 28.1 | 40.4 | 20.7 | 99.6 | 25.1 | 3.443 | 55 | 20.8 | 27.5 | 15.7 | 47 | 31 | 0.78 | 34.5 | 56 | 4060 | 21.6 | 100.1 | 55.6 | 0.1 | 19.9 | 0 | 35.9 | 32.8
180000 | 5400 | 13 | 1552 | 50.3 | 45 | 50 | 30 | 32 | 0.05 | 104 | 11.6 | 70 | 40.1 | 22.9 | 0.782 | 97.7 | 470.3 | 452.9 | 53.6 | 439.8 | 1.383 | 204.8 | 8.2 | 100.3 | 28 | 40.4 | 20.7 | 99.6 | 25.1 | 3.454 | 54.9 | 20.8 | 27.5 | 15.7 | 47 | 31 | 0.779 | 34.5 | 54 | 4400 | 21.6 | 100.1 | 55.7 | 0.1 | 19.9 | 0 | 36.1 | 32.9
180060 | 5460 | 13 | 1549 | 50.2 | 45 | 50 | 30 | 31.8 | 0.053 | 104 | 11.5 | 70.1 | 40 | 23 | 0.783 | 97.7 | 470.3 | 452.9 | 53.6 | 439.1 | 1.505 | 206 | 8.2 | 100.3 | 27.9 | 40.4 | 20.9 | 99.6 | 25.1 | 3.454 | 54.8 | 21 | 27.5 | 15.7 | 46 | 31 | 0.784 | 34.5 | 56 | 4160 | 21.6 | 100.1 | 55.6 | 0.1 | 20 | 0 | 36 | 32.9
180120 | 5520 | 13 | 1550 | 50.2 | 45 | 50 | 30 | 31.9 | 0.05 | 104 | 11.5 | 70 | 40 | 23 | 0.784 | 97.7 | 470.1 | 452.7 | 53.6 | 438.7 | 1.466 | 204.4 | 8.2 | 100.3 | 27.8 | 40.4 | 20.9 | 99.6 | 25.1 | 3.428 | 54.9 | 21 | 27.5 | 15.7 | 46 | 31 | 0.782 | 34.5 | 54 | 4280 | 21.6 | 100.1 | 55.5 | 0.1 | 19.9 | 0 | 36 | 32.9
180180 | 5580 | 13 | 1550 | 49.9 | 45 | 50 | 30 | 32 | 0.05 | 104 | 11.4 | 70 | 40 | 23 | 0.782 | 97.7 | 470 | 452.7 | 53.6 | 439.3 | 1.476 | 205.1 | 8.1 | 100.3 | 27.8 | 40.4 | 20.9 | 99.6 | 25.1 | 3.436 | 54.9 | 21 | 27.5 | 15.7 | 46 | 31 | 0.781 | 34.5 | 54 | 4380 | 21.6 | 100.1 | 55.7 | 0.1 | 20 | 0 | 36 | 32.9
180240 | 5640 | 13 | 1550 | 50.1 | 45 | 50 | 30 | 32.1 | 0.049 | 104 | 11.4 | 70 | 40 | 22.9 | 0.783 | 97.7 | 470 | 452.6 | 53.6 | 439.5 | 1.385 | 205.6 | 8.2 | 100.3 | 28 | 40.4 | 21.1 | 99.6 | 25.1 | 3.461 | 54.9 | 21.2 | 27.5 | 15.7 | 46 | 31 | 0.781 | 34.5 | 56 | 4260 | 21.6 | 100.1 | 55.7 | 0.1 | 20 | 0 | 36 | 32.9
180300 | 5700 | 13 | 1550 | 49.9 | 45 | 50 | 30 | 32 | 0.048 | 104 | 11.3 | 69.9 | 40 | 23 | 0.782 | 97.7 | 469.8 | 452.4 | 53.6 | 439.6 | 1.458 | 205.6 | 8.1 | 100.3 | 27.8 | 40.4 | 21.2 | 99.6 | 25.1 | 3.433 | 54.9 | 21.2 | 27.5 | 15.7 | 46 | 31 | 0.781 | 34.5 | 53 | 4480 | 21.6 | 100.1 | 55.6 | 0.1 | 20 | 0 | 36 | 32.9
180360 | 5760 | 13 | 1548 | 49.9 | 45 | 50 | 30 | 32.2 | 0.05 | 104 | 11.3 | 70.1 | 40 | 23.1 | 0.781 | 97.7 | 469.3 | 451.9 | 53.6 | 438.9 | 1.066 | 205.1 | 8.1 | 100.3 | 27.9 | 40.4 | 20.9 | 99.6 | 25.1 | 3.432 | 54.9 | 21 | 27.5 | 15.7 | 46 | 31 | 0.78 | 34.5 | 53 | 4450 | 21.6 | 100.1 | 55.6 | 0.1 | 20.1 | 0 | 36 | 32.8
180420 | 5820 | 13 | 1550 | 49.8 | 45 | 50 | 30 | 32 | 0.05 | 104 | 11.3 | 70 | 40.2 | 23 | 0.782 | 97.7 | 469.3 | 451.8 | 53.6 | 439.2 | 1.157 | 204.6 | 8.1 | 100.3 | 27.7 | 40.4 | 20.7 | 99.6 | 25.1 | 3.441 | 54.9 | 20.8 | 27.5 | 15.7 | 46 | 31 | 0.778 | 34.5 | 56 | 4060 | 21.6 | 100.1 | 55.6 | 0 | 19.9 | 0 | 36 | 32.9
180480 | 5880 | 13 | 1550 | 50 | 45 | 50 | 30 | 31.9 | 0.05 | 104 | 11.3 | 70 | 40 | 23 | 0.782 | 97.7 | 469.5 | 451.9 | 53.6 | 439.4 | 1.228 | 205.6 | 8.1 | 100.3 | 27.8 | 40.4 | 20.8 | 99.6 | 25.1 | 3.45 | 55 | 20.9 | 27.5 | 15.7 | 46 | 31 | 0.78 | 34.5 | 54 | 4280 | 21.6 | 100.1 | 55.7 | 0.1 | 19.9 | 0 | 36 | 32.9
180540 | 5940 | 13 | 1549 | 50 | 45 | 50 | 30 | 32 | 0.05 | 104 | 11.4 | 70 | 40 | 23.1 | 0.783 | 97.7 | 469.3 | 451.8 | 53.6 | 439.9 | 1.278 | 204.3 | 8.1 | 100.3 | 27.7 | 40.4 | 20.7 | 99.6 | 25.1 | 3.44 | 54.9 | 20.8 | 27.5 | 15.7 | 46 | 31 | 0.78 | 34.5 | 54 | 4260 | 21.6 | 100.1 | 55.7 | 0.2 | 19.9 | 0 | 35.9 | 32.9
180600 | 6000 | 13 | 1551 | 50.1 | 45 | 50 | 30 | 32.1 | 0.05 | 104 | 11.4 | 70 | 40 | 23 | 0.782 | 97.7 | 469.3 | 451.8 | 53.6 | 439.8 | 1.343 | 205.4 | 8.2 | 100.3 | 27.7 | 40.4 | 20.8 | 99.6 | 25.1 | 3.449 | 54.9 | 20.9 | 27.5 | 15.7 | 47 | 31 | 0.783 | 34.5 | 54 | 4210 | 21.6 | 100.1 | 55.6 | 0.1 | 20.1 | 0 | 36 | 32.9
180660 | 6060 | 13 | 1549 | 50 | 45 | 50 | 30 | 32 | 0.05 | 104 | 11.4 | 69.9 | 40.1 | 23 | 0.781 | 97.7 | 469.1 | 451.6 | 53.6 | 439.4 | 1.394 | 205.5 | 8.1 | 100.3 | 27.7 | 40.4 | 20.7 | 99.6 | 25.1 | 3.466 | 54.9 | 20.8 | 27.5 | 15.7 | 46 | 31 | 0.775 | 34.5 | 56 | 4330 | 21.6 | 100.1 | 55.6 | 0.1 | 19.9 | 0 | 36.1 | 32.9
180720 | 6120 | 13 | 1548 | 49.9 | 45 | 50 | 30 | 32 | 0.05 | 104 | 11.4 | 70 | 40.1 | 22.9 | 0.783 | 97.7 | 469 | 451.4 | 53.6 | 439.3 | 1.404 | 206.1 | 8.1 | 100.3 | 27.7 | 40.4 | 20.7 | 99.6 | 25.1 | 3.453 | 54.9 | 20.8 | 27.5 | 15.7 | 46 | 31 | 0.781 | 34.5 | 56 | 4330 | 21.6 | 100.1 | 55.6 | 0.1 | 20.1 | 0 | 36.1 | 32.8
180780 | 6180 | 13 | 1551 | 49.9 | 45 | 50 | 30 | 32 | 0.05 | 104 | 11.5 | 70.1 | 40.1 | 22.9 | 0.782 | 97.7 | 469 | 451.5 | 53.5 | 439.7 | 1.408 | 209.5 | 8.1 | 100.3 | 27.9 | 40.4 | 21.1 | 99.6 | 25.1 | 3.435 | 54.9 | 21.2 | 27.5 | 15.7 | 46 | 31 | 0.78 | 34.5 | 56 | 4180 | 21.6 | 100.1 | 55.6 | 0.1 | 20 | 0 | 36 | 32.8
180840 | 6240 | 13 | 1550 | 50.1 | 45 | 50 | 30 | 31.8 | 0.053 | 104 | 11.5 | 69.9 | 40 | 22.9 | 0.783 | 97.7 | 469 | 451.4 | 53.6 | 440 | 1.451 | 209.3 | 8.1 | 100.3 | 27.8 | 40.4 | 21.2 | 99.6 | 25.1 | 3.427 | 54.9 | 21.3 | 27.5 | 15.7 | 46 | 31 | 0.782 | 34.5 | 56 | 4210 | 21.6 | 100.1 | 55.6 | 0 | 20.1 | 0 | 36 | 32.8
180900 | 6300 | 13 | 1548 | 49.7 | 45 | 50 | 30 | 31.8 | 0.05 | 104 | 11.5 | 70.1 | 40 | 22.9 | 0.783 | 97.7 | 468.9 | 451.3 | 53.6 | 439.9 | 1.524 | 209.8 | 8.1 | 100.4 | 27.8 | 40.4 | 21.3 | 99.7 | 25.1 | 3.419 | 54.9 | 21.5 | 27.5 | 15.7 | 47 | 31 | 0.781 | 34.5 | 54 | 4500 | 21.6 | 100.1 | 55.6 | 0 | 20 | 0 | 35.9 | 32.9
180960 | 6360 | 13 | 1552 | 50.2 | 45 | 50 | 30 | 31.9 | 0.049 | 104 | 11.5 | 69.9 | 40 | 22.9 | 0.781 | 97.7 | 469 | 451.4 | 53.6 | 440.1 | 1.596 | 209.6 | 8.2 | 100.4 | 27.9 | 40.4 | 21.5 | 99.7 | 25.1 | 3.445 | 55 | 21.7 | 27.5 | 15.7 | 46 | 31 | 0.781 | 34.5 | 54 | 4450 | 21.6 | 100.1 | 55.7 | 0 | 20 | 0 | 35.9 | 32.9
181020 | 6420 | 13 | 1550 | 50 | 45 | 50 | 30 | 32.1 | 0.05 | 104 | 11.5 | 70.1 | 40 | 23 | 0.783 | 97.7 | 468.8 | 451.1 | 53.6 | 440.3 | 1.535 | 211.8 | 8.2 | 100.3 | 27.9 | 40.4 | 21.5 | 99.6 | 25.1 | 3.444 | 54.9 | 21.7 | 27.5 | 15.7 | 47 | 31 | 0.781 | 34.5 | 54 | 4310 | 21.6 | 100.1 | 55.6 | 0 | 19.9 | 0 | 35.9 | 32.9
181080 | 6480 | 13 | 1550 | 50.1 | 45 | 50 | 30 | 32.2 | 0.048 | 104 | 11.5 | 70 | 39.9 | 22.9 | 0.782 | 97.7 | 468.7 | 451.1 | 53.5 | 440.3 | 1.567 | 213.4 | 8.1 | 100.4 | 27.9 | 40.4 | 21 | 99.7 | 25.1 | 3.46 | 55 | 21.2 | 27.5 | 15.7 | 47 | 31 | 0.776 | 34.5 | 54 | 4530 | 21.6 | 100.1 | 55.6 | 0.1 | 20 | 0 | 35.9 | 32.9
181140 | 6540 | 13 | 1550 | 50.2 | 45 | 50 | 30 | 32.2 | 0.05 | 104 | 11.5 | 70 | 39.9 | 23 | 0.782 | 97.7 | 468.6 | 450.9 | 53.6 | 440.3 | 1.623 | 212.3 | 8.2 | 100.4 | 27.9 | 40.4 | 21.5 | 99.7 | 25.1 | 3.444 | 54.9 | 21.6 | 27.5 | 15.7 | 47 | 31 | 0.784 | 34.5 | 53 | 4530 | 21.6 | 100.1 | 55.6 | 0 | 19.9 | 0 | 36 | 32.9
181200 | 6600 | 13 | 1551 | 50.2 | 45 | 50 | 30 | 32.1 | 0.051 | 104 | 11.5 | 70.1 | 40 | 23.1 | 0.783 | 97.7 | 468.5 | 450.8 | 53.7 | 440.4 | 1.562 | 210.2 | 8.2 | 100.4 | 27.9 | 40.4 | 21.2 | 99.7 | 25.1 | 3.435 | 54.9 | 21.4 | 27.5 | 15.7 | 47 | 31 | 0.782 | 34.5 | 54 | 4400 | 21.6 | 100.1 | 55.6 | 0.1 | 19.9 | 0 | 36 | 32.9
181260 | 6660 | 13 | 1550 | 50.2 | 45 | 50 | 30 | 31.9 | 0.051 | 104 | 11.5 | 69.9 | 40 | 22.9 | 0.782 | 97.7 | 468.5 | 450.8 | 53.6 | 440.2 | 1.682 | 210.2 | 8.2 | 100.3 | 27.8 | 40.4 | 21.4 | 99.6 | 25.1 | 3.434 | 54.9 | 21.6 | 27.5 | 15.7 | 47 | 31 | 0.78 | 34.5 | 56 | 4230 | 21.6 | 100.1 | 55.6 | 0 | 20.1 | 0 | 36 | 32.9
181320 | 6720 | 13 | 1552 | 50.2 | 45 | 50 | 30 | 31.9 | 0.051 | 104 | 11.5 | 70.1 | 40 | 23.2 | 0.783 | 97.7 | 468.5 | 450.8 | 53.6 | 439.5 | 1.781 | 211.9 | 8.2 | 100.3 | 27.9 | 40.4 | 21.4 | 99.6 | 25.1 | 3.444 | 54.9 | 21.6 | 27.5 | 15.7 | 47 | 31 | 0.78 | 34.5 | 56 | 4430 | 21.6 | 100.1 | 55.6 | 0.1 | 19.9 | 0 | 36 | 32.9
181380 | 6780 | 13 | 1551 | 50.1 | 45 | 50 | 30 | 32 | 0.051 | 104 | 11.5 | 69.9 | 39.9 | 23.2 | 0.784 | 97.7 | 468.3 | 450.5 | 53.5 | 439.7 | 1.647 | 209.5 | 8.1 | 100.3 | 27.9 | 40.4 | 21 | 99.6 | 25.1 | 3.417 | 54.9 | 21.1 | 27.5 | 15.7 | 47 | 31 | 0.78 | 34.5 | 56 | 4180 | 21.6 | 100.4 | 55.6 | 0.1 | 20 | 0 | 36 | 32.9
181440 | 6840 | 13 | 1549 | 50 | 45 | 50 | 30 | 32 | 0.051 | 104 | 11.5 | 70 | 40 | 22.9 | 0.781 | 97.7 | 468.3 | 450.5 | 53.6 | 439.7 | 1.72 | 210.4 | 8.2 | 100.3 | 27.8 | 40.4 | 20.8 | 99.6 | 25.1 | 3.456 | 54.9 | 21 | 27.5 | 15.7 | 47 | 31 | 0.781 | 34.5 | 56 | 4280 | 21.6 | 100.1 | 55.6 | 0.1 | 20.1 | 0 | 36 | 32.8
181500 | 6900 | 13 | 1551 | 50.3 | 45 | 50 | 30 | 32 | 0.05 | 104 | 11.5 | 70 | 40.1 | 23 | 0.783 | 97.7 | 468.3 | 450.5 | 53.5 | 439.7 | 1.757 | 209.4 | 8.2 | 100.3 | 27.9 | 40.4 | 21.2 | 99.6 | 25.1 | 3.448 | 54.8 | 21.4 | 27.5 | 15.7 | 47 | 31 | 0.781 | 34.5 | 56 | 4210 | 21.6 | 100.1 | 55.6 | 0 | 20 | 0 | 36 | 32.9
181560 | 6960 | 13 | 1551 | 50.2 | 45 | 50 | 30 | 32 | 0.049 | 104 | 11.5 | 70.1 | 39.9 | 23.1 | 0.783 | 97.7 | 468.1 | 450.3 | 53.6 | 439.9 | 1.816 | 209.2 | 8.2 | 100.4 | 27.7 | 40.4 | 21.3 | 99.7 | 25.1 | 3.437 | 54.9 | 21.4 | 27.5 | 15.7 | 47 | 31 | 0.781 | 34.5 | 53 | 4500 | 21.6 | 100.1 | 55.7 | 0 | 19.8 | 0 | 36 | 32.9
181620 | 7020 | 13 | 1548 | 49.8 | 45 | 50 | 30 | 31.9 | 0.052 | 104 | 11.4 | 69.9 | 40 | 22.8 | 0.782 | 97.7 | 467.9 | 450.1 | 53.6 | 439.7 | 1.795 | 209.7 | 8.1 | 100.4 | 27.7 | 40.4 | 21.1 | 99.7 | 25.1 | 3.437 | 54.9 | 21.3 | 27.5 | 15.7 | 47 | 31 | 0.778 | 34.5 | 56 | 4110 | 21.6 | 100.1 | 55.6 | 0 | 19.9 | 0 | 35.9 | 32.9
181680 | 7080 | 13 | 1550 | 50 | 45 | 50 | 30 | 31.9 | 0.05 | 104 | 11.4 | 70 | 40 | 23 | 0.784 | 97.7 | 467.8 | 450 | 53.6 | 440.1 | 1.776 | 208.6 | 8.2 | 100.4 | 27.8 | 40.4 | 21.4 | 99.7 | 25.1 | 3.448 | 54.9 | 21.6 | 27.5 | 15.7 | 47 | 31 | 0.78 | 34.5 | 56 | 4230 | 21.6 | 100.1 | 55.6 | 0.1 | 19.9 | 0 | 36 | 32.9
181740 | 7140 | 13 | 1550 | 50 | 45 | 50 | 30 | 32 | 0.05 | 104 | 11.4 | 70 | 40 | 23 | 0.782 | 97.7 | 468 | 450.1 | 53.6 | 440.1 | 1.829 | 209.9 | 8.2 | 100.3 | 27.8 | 40.4 | 21.5 | 99.6 | 25.1 | 3.423 | 54.9 | 21.6 | 27.5 | 15.7 | 47 | 31 | 0.778 | 34.5 | 54 | 4400 | 21.6 | 100.1 | 55.6 | 0.2 | 20.1 | 0 | 36.1 | 32.9
181800 | 7200 | 13 | 1549 | 50.2 | 45 | 50 | 30 | 32.2 | 0.05 | 104 | 11.4 | 70 | 40 | 22.9 | 0.782 | 97.7 | 467.8 | 449.8 | 53.6 | 440.1 | 1.811 | 209.2 | 8.2 | 100.3 | 27.7 | 40.4 | 21.4 | 99.6 | 25.1 | 3.435 | 54.8 | 21.6 | 27.5 | 15.7 | 47 | 31 | 0.782 | 34.5 | 54 | 4280 | 21.6 | 100.1 | 55.6 | 0.2 | 20.1 | 0 | 36.1 | 32.9
189060 | 60 | 14 | 1549 | 48.4 | 43.9 | 49.9 | 30 | 31.5 | 0.052 | 103.9 | 11.5 | 70.1 | 40 | 32.9 | 0.784 | 97.7 | 486 | 471.2 | 54 | 439 | 0.398 | 207.9 | 7.9 | 100.2 | 28.4 | 39 | 28.3 | 99.2 | 26.7 | 3.48 | 55.2 | 28.6 | 27.5 | 15.7 | 45 | 31 | 0.78 | 34.9 | 56 | 4310 | 21.6 | 100.1 | 55.6 | 0.1 | 20 | 0 | 36.1 | 32.7
189120 | 120 | 14 | 1550 | 50.7 | 44 | 50 | 30 | 31.7 | 0.048 | 104.1 | 11.5 | 70 | 40 | 32.6 | 0.783 | 97.7 | 485.7 | 471 | 54 | 437.8 | 0.424 | 208.3 | 8.3 | 100.3 | 28.5 | 39.1 | 28.2 | 99.4 | 26.5 | 3.58 | 56.6 | 28.4 | 27 | 16.1 | 46 | 31 | 0.78 | 36.1 | 57 | 4230 | 21.6 | 100.1 | 55.6 | 0.1 | 19.9 | 0 | 36.1 | 32.7
189180 | 180 | 14 | 1551 | 50.7 | 44.2 | 50 | 30 | 32.1 | 0.049 | 104 | 11.5 | 70.1 | 40 | 32.2 | 0.784 | 97.7 | 485.3 | 470.6 | 54 | 437.6 | 0.42 | 208.9 | 8.3 | 100.4 | 28.4 | 39.3 | 28 | 99.4 | 26.4 | 3.567 | 56.6 | 28.2 | 27 | 16.1 | 46 | 31 | 0.782 | 36.1 | 57 | 4650 | 21.6 | 100.4 | 55.6 | 0.1 | 19.9 | 0 | 36 | 32.7
189240 | 240 | 14 | 1544 | 48.8 | 44.4 | 50 | 30 | 32.3 | 0.052 | 103.9 | 11.4 | 70 | 39.9 | 31.8 | 0.783 | 97.7 | 484.3 | 469.6 | 53.9 | 437.7 | 0.399 | 209.5 | 7.9 | 100.2 | 28.4 | 39.6 | 27.9 | 99.2 | 26.2 | 3.452 | 55.3 | 28.1 | 27.5 | 15.7 | 46 | 31 | 0.784 | 34.5 | 56 | 4280 | 21.6 | 100.1 | 55.6 | 0 | 19.9 | 0 | 36 | 32.7
189300 | 300 | 14 | 1551 | 48.8 | 44.6 | 50 | 30 | 32.3 | 0.052 | 104 | 11.4 | 70 | 40 | 31.5 | 0.784 | 97.7 | 484.8 | 470.1 | 54 | 436.5 | 0.394 | 208.6 | 7.9 | 100.2 | 28.3 | 39.8 | 27.8 | 99.2 | 26.1 | 3.491 | 55.3 | 28 | 27.5 | 15.7 | 46 | 31 | 0.779 | 34.9 | 54 | 4650 | 21.6 | 100.1 | 55.6 | 0 | 19.9 | 0 | 36 | 32.7
189360 | 360 | 14 | 1553 | 51.2 | 44.8 | 50 | 30 | 32.1 | 0.048 | 104.1 | 11.4 | 70.1 | 40.1 | 31.2 | 0.785 | 97.7 | 485 | 470.2 | 54 | 435.7 | 0.396 | 208.5 | 8.4 | 100.4 | 28.3 | 40 | 27.5 | 99.4 | 26 | 3.575 | 56.5 | 27.7 | 27 | 15.7 | 46 | 31 | 0.78 | 36.1 | 57 | 4530 | 21.6 | 100.4 | 55.5 | 0 | 19.8 | 0 | 35.9 | 32.7
189420 | 420 | 14 | 1549 | 51.3 | 45 | 50 | 30 | 31.8 | 0.051 | 104 | 11.4 | 70 | 40 | 30.9 | 0.783 | 97.7 | 484.3 | 469.5 | 54 | 436.4 | 0.407 | 211.4 | 8.4 | 100.4 | 28.1 | 40.2 | 27.2 | 99.4 | 25.9 | 3.572 | 56.6 | 27.4 | 27 | 15.7 | 46 | 31 | 0.781 | 35.7 | 57 | 4500 | 21.6 | 100.4 | 55.6 | 0.1 | 19.9 | 0 | 36 | 32.7
189480 | 480 | 14 | 1550 | 49.1 | 45 | 50 | 30 | 31.8 | 0.05 | 104 | 11.4 | 69.9 | 40.1 | 30.6 | 0.783 | 97.7 | 484 | 469.1 | 54 | 435.7 | 0.392 | 209.3 | 8 | 100.2 | 28 | 40.3 | 26.8 | 99.2 | 25.9 | 3.472 | 55.2 | 27.1 | 27.5 | 15.7 | 46 | 31 | 0.779 | 34.9 | 56 | 4110 | 21.6 | 100.1 | 55.6 | 0 | 20 | 0 | 36 | 32.7
189540 | 540 | 14 | 1551 | 49.1 | 45.1 | 50 | 30 | 32 | 0.05 | 104 | 11.5 | 70 | 40 | 30.3 | 0.784 | 97.7 | 483.9 | 469 | 54 | 434.9 | 0.399 | 209.6 | 8 | 100.2 | 28 | 40.3 | 26.4 | 99.2 | 25.8 | 3.459 | 55.2 | 26.7 | 27.5 | 15.7 | 47 | 31 | 0.779 | 34.9 | 56 | 4380 | 22 | 99.8 | 55.6 | 0 | 19.8 | 0 | 35.9 | 32.7
189600 | 600 | 14 | 1550 | 51.4 | 45.1 | 50 | 30 | 32.1 | 0.049 | 104 | 11.4 | 70 | 40.1 | 29.9 | 0.784 | 97.7 | 483.5 | 468.6 | 54.1 | 435.6 | 0.416 | 208.8 | 8.4 | 100.4 | 28 | 40.3 | 25.9 | 99.4 | 25.7 | 3.554 | 56.5 | 26.1 | 27 | 16.1 | 47 | 31 | 0.781 | 35.7 | 57 | 4400 | 21.6 | 100.4 | 55.5 | -16.1 | 19.8 | 0 | 36 | 32.7
189660 | 660 | 14 | 1550 | 49.3 | 45.1 | 50 | 30 | 32.1 | 0.05 | 104 | 11.4 | 69.9 | 40 | 29.6 | 0.784 | 97.7 | 483.1 | 468.2 | 54 | 435.3 | 0.387 | 208.4 | 8 | 100.2 | 27.7 | 40.4 | 25.5 | 99.3 | 25.6 | 3.46 | 55.2 | 25.8 | 27.5 | 15.7 | 47 | 31 | 0.783 | 34.5 | 54 | 4380 | 21.6 | 100.1 | 55.6 | 0.1 | 19.9 | 0 | 35.9 | 32.7
189720 | 720 | 14 | 1551 | 49.4 | 45.1 | 50 | 30 | 32.2 | 0.05 | 104 | 11.4 | 69.9 | 40 | 29.3 | 0.783 | 97.7 | 483.3 | 468.3 | 54 | 435.2 | 0.38 | 208.7 | 8 | 100.2 | 27.8 | 40.3 | 25.3 | 99.3 | 25.6 | 3.498 | 55.1 | 25.4 | 27.5 | 15.7 | 47 | 31 | 0.779 | 34.5 | 56 | 4210 | 22 | 100.1 | 55.6 | 0 | 20 | 0 | 36 | 32.7
189780 | 780 | 14 | 1549 | 51 | 45.1 | 50 | 30 | 32 | 0.049 | 104.1 | 11.4 | 70 | 40.1 | 29 | 0.784 | 97.7 | 483.2 | 468.2 | 54 | 436 | 0.396 | 205.1 | 8.3 | 100.4 | 27.8 | 40.3 | 24.8 | 99.5 | 25.5 | 3.587 | 56.4 | 25 | 27 | 16.1 | 46 | 31 | 0.781 | 35.7 | 55 | 4580 | 21.6 | 100.4 | 55.5 | 0 | 19.9 | 0 | 36 | 32.7
189840 | 840 | 14 | 1550 | 51.5 | 45.1 | 50 | 30 | 31.8 | 0.051 | 104 | 11.4 | 70.1 | 40.1 | 28.6 | 0.784 | 97.7 | 482.8 | 467.7 | 53.9 | 437 | 0.395 | 204.5 | 8.4 | 100.4 | 27.7 | 40.3 | 24.2 | 99.5 | 25.4 | 3.563 | 56.5 | 24.4 | 27 | 15.7 | 47 | 31 | 0.785 | 36.1 | 55 | 4550 | 21.6 | 100.4 | 55.5 | 0 | 20 | 0 | 36 | 32.7
189900 | 900 | 14 | 1550 | 49.4 | 45 | 50 | 30 | 31.8 | 0.052 | 104 | 11.4 | 70 | 40.1 | 28.2 | 0.782 | 97.7 | 482.8 | 467.6 | 53.9 | 436.4 | 0.384 | 205 | 8 | 100.2 | 27.6 | 40.3 | 23.8 | 99.3 | 25.4 | 3.48 | 55.1 | 24 | 27.5 | 15.7 | 47 | 31 | 0.78 | 34.5 | 56 | 4330 | 21.6 | 100.1 | 55.7 | -16.1 | 20.1 | 0 | 36 | 32.7
189960 | 960 | 14 | 1551 | 49.4 | 44.9 | 50 | 30 | 32 | 0.049 | 104 | 11.4 | 69.9 | 40 | 27.9 | 0.784 | 97.7 | 482.7 | 467.5 | 53.9 | 436 | 0.381 | 205.6 | 8 | 100.2 | 27.6 | 40.2 | 23.4 | 99.3 | 25.3 | 3.481 | 55.1 | 23.6 | 27.5 | 15.7 | 46 | 31 | 0.784 | 34.9 | 56 | 4450 | 22 | 100.1 | 55.6 | -16.1 | 19.9 | 0 | 36 | 32.7
190020 | 1020 | 14 | 1547 | 49.3 | 44.9 | 50 | 30 | 32.1 | 0.05 | 104 | 11.5 | 70 | 39.9 | 27.6 | 0.782 | 97.7 | 482.4 | 467.3 | 53.9 | 435.5 | 0.379 | 204.8 | 8.1 | 100.2 | 27.5 | 40.2 | 23 | 99.3 | 25.3 | 3.466 | 55.2 | 23.1 | 27.5 | 15.7 | 46 | 31 | 0.78 | 34.9 | 54 | 4580 | 22 | 100.1 | 55.6 | 0 | 19.8 | 0 | 36 | 32.7
190080 | 1080 | 14 | 1550 | 49.4 | 44.9 | 50 | 30 | 32.1 | 0.049 | 104 | 11.5 | 70 | 40 | 27.2 | 0.783 | 97.7 | 482.3 | 467.1 | 53.9 | 435.4 | 0.385 | 204.2 | 8 | 100.2 | 27.7 | 40.2 | 22.5 | 99.3 | 25.2 | 3.469 | 55.1 | 22.7 | 27.5 | 15.7 | 46 | 31 | 0.781 | 34.5 | 54 | 4090 | 22 | 100.1 | 55.6 | 0.1 | 19.9 | 0 | 36.1 | 32.7
190140 | 1140 | 14 | 1551 | 50.1 | 44.9 | 50 | 30 | 32.1 | 0.048 | 103.9 | 11.5 | 69.9 | 39.9 | 26.8 | 0.785 | 97.7 | 482 | 466.8 | 53.9 | 435.9 | 0.391 | 203.7 | 8.1 | 100.2 | 27.5 | 40.2 | 22.3 | 99.4 | 25.2 | 3.486 | 55.4 | 22.4 | 27.5 | 15.7 | 46 | 31 | 0.78 | 34.9 | 56 | 4230 | 22 | 100.1 | 55.6 | 0.1 | 19.8 | 0 | 36 | 32.7
190200 | 1200 | 14 | 1551 | 49.9 | 45 | 50 | 30 | 31.8 | 0.053 | 104 | 11.5 | 70 | 40 | 26.6 | 0.783 | 97.7 | 482.1 | 466.8 | 53.8 | 435.8 | 0.4 | 204.1 | 8.1 | 100.3 | 27.4 | 40.2 | 22 | 99.4 | 25.1 | 3.511 | 55.4 | 22.2 | 27.5 | 15.7 | 46 | 31 | 0.78 | 34.9 | 56 | 4530 | 21.6 | 100.1 | 55.6 | 0 | 20 | 0 | 36 | 32.7
190260 | 1260 | 14 | 1550 | 49.9 | 45 | 50 | 30 | 31.8 | 0.05 | 104 | 11.5 | 70.1 | 40 | 26.2 | 0.784 | 97.7 | 481.9 | 466.6 | 53.8 | 436 | 0.396 | 203.7 | 8.1 | 100.3 | 27.3 | 40.3 | 21.5 | 99.4 | 25 | 3.501 | 55.3 | 21.6 | 27.5 | 15.7 | 46 | 31 | 0.78 | 34.9 | 56 | 4530 | 22 | 100.1 | 55.6 | 0.1 | 20 | 0 | 36 | 32.7
190320 | 1320 | 14 | 1550 | 49.9 | 45 | 50 | 30 | 32 | 0.05 | 104 | 11.5 | 70.1 | 40 | 25.9 | 0.783 | 97.7 | 481.6 | 466.3 | 53.8 | 435.7 | 0.399 | 203.9 | 8.1 | 100.3 | 27.2 | 40.3 | 21 | 99.4 | 25 | 3.48 | 55.4 | 21 | 27.5 | 15.7 | 46 | 31 | 0.784 | 34.9 | 54 | 4450 | 21.6 | 100.1 | 55.6 | 0 | 19.9 | 0 | 36 | 32.7
190380 | 1380 | 14 | 1550 | 49.9 | 45 | 50 | 30 | 32.1 | 0.05 | 104 | 11.4 | 69.9 | 40 | 25.4 | 0.784 | 97.7 | 481.4 | 466.1 | 53.9 | 435.8 | 0.396 | 204.4 | 8.1 | 100.3 | 27.1 | 40.3 | 20.7 | 99.4 | 24.9 | 3.487 | 55.4 | 20.8 | 27.5 | 15.7 | 46 | 31 | 0.781 | 34.9 | 54 | 4530 | 21.6 | 100.1 | 55.6 | 0.1 | 19.8 | 0 | 36 | 32.7
190440 | 1440 | 14 | 1550 | 50.2 | 45 | 50 | 30 | 32.1 | 0.048 | 104 | 11.4 | 70 | 40.1 | 25.1 | 0.785 | 97.7 | 481.3 | 465.9 | 53.8 | 435.7 | 0.39 | 203.9 | 8.2 | 100.3 | 27.1 | 40.3 | 20.7 | 99.4 | 24.9 | 3.495 | 55.4 | 20.8 | 27.5 | 15.7 | 46 | 31 | 0.778 | 34.9 | 54 | 4500 | 22 | 100.1 | 55.6 | 0 | 19.9 | 0 | 35.9 | 32.7
190500 | 1500 | 14 | 1551 | 50.1 | 45 | 50 | 30 | 32.1 | 0.05 | 104 | 11.4 | 70 | 40 | 24.8 | 0.782 | 97.7 | 480.9 | 465.5 | 53.9 | 435.7 | 0.4 | 203.9 | 8.2 | 100.3 | 27.2 | 40.3 | 20.3 | 99.4 | 24.9 | 3.513 | 55.4 | 20.5 | 27.5 | 15.7 | 47 | 31 | 0.778 | 34.9 | 54 | 4670 | 21.6 | 100.1 | 55.6 | 0.1 | 19.9 | 0 | 36 | 32.7
190560 | 1560 | 14 | 1550 | 50.2 | 45.1 | 50 | 30 | 32 | 0.05 | 104 | 11.4 | 69.9 | 40 | 24.5 | 0.783 | 97.7 | 480.9 | 465.5 | 53.8 | 436 | 0.412 | 203.6 | 8.2 | 100.3 | 27 | 40.3 | 20.1 | 99.4 | 24.8 | 3.511 | 55.4 | 20.2 | 27.5 | 15.7 | 47 | 31 | 0.778 | 34.9 | 56 | 4500 | 21.6 | 100.1 | 55.7 | 0 | 20 | 0 | 36 | 32.7
190620 | 1620 | 14 | 1550 | 50 | 45.1 | 50 | 30 | 31.9 | 0.051 | 104 | 11.4 | 69.9 | 39.9 | 24.3 | 0.784 | 97.7 | 480.7 | 465.2 | 53.8 | 435.7 | 0.437 | 204.4 | 8.1 | 100.3 | 27 | 40.4 | 19.5 | 99.4 | 24.8 | 3.48 | 55.3 | 19.6 | 27.5 | 15.7 | 47 | 31 | 0.779 | 34.9 | 54 | 4310 | 21.6 | 100.1 | 55.6 | 0 | 20 | 0 | 35.9 | 32.7
190680 | 1680 | 14 | 1550 | 50 | 45.1 | 50 | 30 | 31.9 | 0.05 | 104 | 11.5 | 70.1 | 40 | 23.9 | 0.784 | 97.7 | 480.4 | 464.9 | 53.8 | 435.9 | 0.453 | 203.8 | 8.1 | 100.3 | 26.9 | 40.4 | 18.7 | 99.4 | 24.8 | 3.482 | 55.4 | 18.8 | 27.5 | 15.7 | 47 | 31 | 0.78 | 34.9 | 54 | 4430 | 21.6 | 100.1 | 55.6 | 0 | 19.9 | 0 | 36 | 32.7
190740 | 1740 | 14 | 1550 | 50.1 | 45.1 | 50 | 30 | 31.9 | 0.049 | 104 | 11.5 | 70.1 | 40.1 | 23.7 | 0.783 | 97.7 | 480.3 | 464.7 | 53.8 | 436.3 | 0.476 | 204.7 | 8.1 | 100.3 | 27 | 40.4 | 18 | 99.4 | 24.8 | 3.491 | 55.4 | 18.1 | 27.5 | 15.7 | 47 | 31 | 0.779 | 34.9 | 54 | 4500 | 22 | 100.1 | 55.6 | 0.1 | 19.8 | 0 | 35.9 | 32.7
190800 | 1800 | 14 | 1551 | 50.1 | 45.1 | 50 | 30 | 32 | 0.049 | 104 | 11.5 | 70 | 40 | 23.2 | 0.783 | 97.7 | 480.1 | 464.5 | 53.8 | 436.5 | 0.491 | 203.7 | 8.1 | 100.3 | 26.9 | 40.4 | 17.4 | 99.5 | 24.8 | 3.505 | 55.4 | 17.4 | 27.5 | 15.7 | 47 | 31 | 0.782 | 34.9 | 54 | 4500 | 22 | 100.1 | 55.6 | 0.1 | 19.9 | 0 | 36 | 32.7
190860 | 1860 | 14 | 1550 | 50.1 | 45.1 | 50 | 30 | 32.1 | 0.05 | 104 | 11.5 | 70 | 40 | 22.8 | 0.784 | 97.7 | 480.1 | 464.4 | 53.8 | 436.7 | 0.501 | 203.7 | 8.1 | 100.3 | 26.9 | 40.4 | 17.7 | 99.5 | 24.8 | 3.478 | 55.4 | 17.8 | 27.5 | 15.7 | 47 | 31 | 0.778 | 34.9 | 54 | 4400 | 21.6 | 100.1 | 55.6 | 0 | 20.1 | 0 | 36.1 | 32.7
190920 | 1920 | 14 | 1547 | 49.8 | 45.1 | 50 | 30 | 32 | 0.05 | 104 | 11.5 | 69.9 | 40 | 22.8 | 0.784 | 97.7 | 479.8 | 464.1 | 53.8 | 436.8 | 0.515 | 204.1 | 8.1 | 100.3 | 26.9 | 40.4 | 18.4 | 99.5 | 24.8 | 3.477 | 55.4 | 18.6 | 27.5 | 15.7 | 47 | 31 | 0.783 | 34.9 | 54 | 4720 | 22 | 100.1 | 55.5 | 0 | 20 | 0 | 36 | 32.7
190980 | 1980 | 14 | 1549 | 50 | 45.1 | 50 | 30 | 31.9 | 0.051 | 104 | 11.5 | 70 | 40 | 22.8 | 0.783 | 97.7 | 479.8 | 464.2 | 53.7 | 437 | 0.535 | 203.9 | 8.2 | 100.3 | 26.8 | 40.4 | 19.2 | 99.5 | 24.8 | 3.494 | 55.4 | 19.3 | 27.5 | 15.7 | 47 | 31 | 0.779 | 34.9 | 54 | 4500 | 21.6 | 100.1 | 55.6 | 0 | 20 | 0 | 36 | 32.7
191040 | 2040 | 14 | 1549 | 50 | 45.1 | 50 | 30 | 32 | 0.05 | 104 | 11.5 | 70 | 40 | 22.7 | 0.784 | 97.7 | 479.6 | 463.9 | 53.8 | 437.1 | 0.55 | 204.5 | 8.1 | 100.3 | 26.9 | 40.4 | 19.7 | 99.5 | 24.8 | 3.512 | 55.4 | 19.8 | 27.5 | 15.7 | 47 | 31 | 0.78 | 34.9 | 56 | 4620 | 21.6 | 100.1 | 55.7 | 0 | 19.8 | 0 | 35.9 | 32.7
191100 | 2100 | 14 | 1550 | 50 | 45.1 | 50 | 30 | 32.1 | 0.05 | 104 | 11.5 | 70 | 40 | 22.9 | 0.783 | 97.7 | 479.4 | 463.7 | 53.7 | 437.4 | 0.603 | 204.1 | 8.1 | 100.3 | 26.9 | 40.4 | 20.1 | 99.5 | 24.8 | 3.495 | 55.4 | 20.2 | 27.5 | 15.7 | 47 | 31 | 0.78 | 34.9 | 56 | 4380 | 22 | 100.1 | 55.6 | 0 | 19.9 | 0 | 36 | 32.7
191160 | 2160 | 14 | 1551 | 50.2 | 45.1 | 50 | 30 | 32.1 | 0.049 | 104 | 11.5 | 70 | 40 | 22.8 | 0.783 | 97.7 | 479.4 | 463.7 | 53.8 | 437.3 | 0.624 | 204.2 | 8.2 | 100.3 | 26.9 | 40.4 | 20.3 | 99.5 | 24.8 | 3.484 | 55.3 | 20.4 | 27.5 | 15.7 | 47 | 31 | 0.779 | 34.9 | 54 | 4430 | 21.6 | 100.1 | 55.6 | 0 | 20 | 0 | 36 | 32.7
191220 | 2220 | 14 | 1550 | 50.3 | 45.1 | 50 | 30 | 32.1 | 0.048 | 104 | 11.5 | 70 | 40 | 22.9 | 0.784 | 97.7 | 479.1 | 463.4 | 53.8 | 437.4 | 0.642 | 204.3 | 8.2 | 100.4 | 26.8 | 40.4 | 20.5 | 99.5 | 24.8 | 3.481 | 55.4 | 20.6 | 27.5 | 15.7 | 47 | 31 | 0.782 | 34.9 | 56 | 4230 | 21.6 | 100.1 | 55.6 | 0.1 | 19.9 | 0 | 36 | 32.7
191280 | 2280 | 14 | 1548 | 49.9 | 45.1 | 50 | 30 | 32.1 | 0.05 | 104 | 11.5 | 69.8 | 40.1 | 22.9 | 0.783 | 97.7 | 478.9 | 463.1 | 53.7 | 437.7 | 0.646 | 204.4 | 8.1 | 100.4 | 26.8 | 40.4 | 20.7 | 99.6 | 24.9 | 3.485 | 55.4 | 20.8 | 27.5 | 15.7 | 47 | 31 | 0.779 | 34.9 | 56 | 4360 | 21.6 | 100.1 | 55.5 | 0 | 20.1 | 0 | 36 | 32.7
191340 | 2340 | 14 | 1548 | 50 | 45.1 | 50 | 30 | 32 | 0.051 | 104 | 11.5 | 70.1 | 40.1 | 22.9 | 0.783 | 97.7 | 478.7 | 462.9 | 53.8 | 437.8 | 0.664 | 204.6 | 8.2 | 100.4 | 26.9 | 40.4 | 20.7 | 99.5 | 24.9 | 3.47 | 55.4 | 20.9 | 27.5 | 15.7 | 47 | 31 | 0.779 | 34.9 | 56 | 4600 | 21.6 | 100.1 | 55.7 | 0 | 20 | 0 | 36 | 32.7
191400 | 2400 | 14 | 1549 | 50 | 45.1 | 50 | 30 | 31.8 | 0.051 | 104 | 11.5 | 70.1 | 40 | 23.2 | 0.784 | 97.7 | 478.5 | 462.7 | 53.7 | 437.8 | 0.675 | 205.1 | 8.1 | 100.4 | 26.8 | 40.4 | 20.6 | 99.5 | 24.9 | 3.489 | 55.4 | 20.8 | 27.5 | 15.7 | 47 | 31 | 0.783 | 34.9 | 54 | 4580 | 21.6 | 100.4 | 55.6 | 0 | 19.9 | 0 | 36 | 32.7
191460 | 2460 | 14 | 1549 | 50 | 45.1 | 50 | 30 | 31.9 | 0.05 | 104 | 11.5 | 69.9 | 40 | 23 | 0.783 | 97.7 | 478.7 | 462.8 | 53.8 | 437.8 | 0.689 | 205.5 | 8.1 | 100.4 | 26.7 | 40.4 | 20.2 | 99.5 | 24.9 | 3.471 | 55.3 | 20.3 | 27.5 | 15.7 | 47 | 31 | 0.783 | 34.9 | 56 | 4330 | 21.6 | 100.1 | 55.6 | 0.1 | 19.9 | 0 | 35.9 | 32.7
191520 | 2520 | 14 | 1551 | 50.2 | 45.1 | 50 | 30 | 32 | 0.05 | 104 | 11.6 | 70.1 | 40 | 23.1 | 0.783 | 97.7 | 478.5 | 462.6 | 53.8 | 437.7 | 0.716 | 204.3 | 8.2 | 100.4 | 26.8 | 40.4 | 20.2 | 99.5 | 24.9 | 3.466 | 55.3 | 20.4 | 27.5 | 15.7 | 47 | 31 | 0.778 | 34.9 | 56 | 4400 | 21.6 | 100.1 | 55.6 | 0.1 | 19.9 | 0 | 36 | 32.7
191580 | 2580 | 14 | 1552 | 50.4 | 45.1 | 50 | 30 | 32.1 | 0.05 | 104 | 11.6 | 69.9 | 40.1 | 23.1 | 0.783 | 97.7 | 478.4 | 462.5 | 53.8 | 437.5 | 0.73 | 205.1 | 8.2 | 100.4 | 26.5 | 40.4 | 20.1 | 99.5 | 24.9 | 3.494 | 55.3 | 20.2 | 27.5 | 15.7 | 47 | 31 | 0.779 | 34.9 | 54 | 4380 | 21.6 | 100.4 | 55.7 | 0 | 20.1 | 0 | 36.1 | 32.7
191640 | 2640 | 14 | 1549 | 49.9 | 45.1 | 50 | 30 | 32.1 | 0.05 | 104 | 11.5 | 70.1 | 40.1 | 23 | 0.784 | 97.7 | 478 | 462.1 | 53.7 | 437.3 | 0.75 | 204.7 | 8.1 | 100.4 | 26.7 | 40.4 | 19.9 | 99.6 | 25 | 3.475 | 55.4 | 20 | 27.5 | 15.7 | 47 | 31 | 0.779 | 34.9 | 56 | 4280 | 21.6 | 100.1 | 55.6 | 0 | 20 | 0 | 36 | 32.7
191700 | 2700 | 14 | 1549 | 50 | 45.1 | 50 | 30 | 32 | 0.049 | 104 | 11.5 | 70 | 40 | 22.9 | 0.785 | 97.7 | 478.1 | 462.1 | 53.7 | 437.6 | 0.784 | 204.9 | 8.1 | 100.4 | 26.7 | 40.4 | 20.2 | 99.5 | 25 | 3.46 | 55.3 | 20.4 | 27.5 | 15.7 | 47 | 31 | 0.781 | 34.9 | 56 | 4180 | 21.6 | 100.4 | 55.5 | 0 | 19.8 | 0 | 35.9 | 32.7
191760 | 2760 | 14 | 1549 | 50 | 45 | 50 | 30 | 31.9 | 0.052 | 104 | 11.5 | 70 | 40.1 | 23 | 0.783 | 97.7 | 477.8 | 461.9 | 53.8 | 437.5 | 0.784 | 205.4 | 8.1 | 100.4 | 26.7 | 40.4 | 20.5 | 99.5 | 25 | 3.483 | 55.3 | 20.6 | 27.5 | 15.7 | 47 | 31 | 0.78 | 34.5 | 56 | 4380 | 21.6 | 100.1 | 55.6 | 0 | 19.9 | 0 | 36 | 32.7
191820 | 2820 | 14 | 1552 | 50.2 | 45.1 | 50 | 30 | 31.9 | 0.05 | 104 | 11.5 | 70 | 40.1 | 22.9 | 0.784 | 97.7 | 478 | 462 | 53.8 | 437.5 | 0.801 | 204.7 | 8.2 | 100.4 | 26.6 | 40.4 | 20.6 | 99.5 | 25 | 3.48 | 55.3 | 20.7 | 27.5 | 15.7 | 47 | 31 | 0.781 | 34.9 | 56 | 4480 | 21.6 | 100.1 | 55.6 | 0.1 | 19.9 | 0 | 36.1 | 32.7
191880 | 2880 | 14 | 1550 | 50.2 | 45.1 | 50 | 30 | 31.9 | 0.049 | 104 | 11.4 | 70.1 | 40.1 | 23 | 0.781 | 97.7 | 477.6 | 461.6 | 53.8 | 437.1 | 0.819 | 204.7 | 8.2 | 100.4 | 26.6 | 40.4 | 20.7 | 99.5 | 25.1 | 3.488 | 55.3 | 20.8 | 27.5 | 15.7 | 47 | 31 | 0.778 | 34.9 | 54 | 4530 | 21.6 | 100.1 | 55.6 | 0.1 | 20.1 | 0 | 36.1 | 32.7
191940 | 2940 | 14 | 1549 | 50 | 45.1 | 50 | 30 | 32 | 0.05 | 104 | 11.4 | 70 | 40.1 | 23 | 0.782 | 97.7 | 477.4 | 461.4 | 53.7 | 437.3 | 0.843 | 204.3 | 8.2 | 100.3 | 26.6 | 40.4 | 20.7 | 99.5 | 25.1 | 3.479 | 55.3 | 20.8 | 27.5 | 15.7 | 47 | 31 | 0.78 | 34.9 | 54 | 4580 | 21.6 | 100.1 | 55.7 | 0 | 20.1 | 0 | 36 | 32.7
192000 | 3000 | 14 | 1551 | 50.1 | 45.1 | 50 | 30 | 32.1 | 0.048 | 104 | 11.4 | 69.9 | 40 | 22.9 | 0.785 | 97.7 | 477.5 | 461.4 | 53.7 | 437.6 | 0.868 | 204.1 | 8.1 | 100.4 | 26.6 | 40.4 | 20.8 | 99.6 | 25.1 | 3.467 | 55.3 | 20.9 | 27.5 | 15.7 | 47 | 31 | 0.779 | 34.9 | 56 | 4110 | 21.6 | 100.1 | 55.6 | 0 | 20 | 0 | 36 | 32.7
192060 | 3060 | 14 | 1550 | 50 | 45 | 50 | 30 | 32.2 | 0.05 | 104 | 11.4 | 70.1 | 40 | 23 | 0.782 | 97.7 | 477.2 | 461.1 | 53.7 | 437.6 | 0.893 | 204.5 | 8.1 | 100.2 | 26.7 | 40.4 | 20.8 | 99.4 | 25.1 | 3.468 | 55.2 | 21 | 27.5 | 15.7 | 47 | 31 | 0.778 | 34.9 | 56 | 4230 | 21.6 | 100.1 | 55.6 | -16.1 | 19.9 | 0 | 36 | 32.7
192120 | 3120 | 14 | 1550 | 50.1 | 45.1 | 50 | 30 | 32.1 | 0.051 | 104 | 11.4 | 69.9 | 40 | 23 | 0.781 | 97.7 | 477.1 | 461 | 53.7 | 437.6 | 0.927 | 203.7 | 8.1 | 100.3 | 26.5 | 40.4 | 20.9 | 99.5 | 25.1 | 3.472 | 55.2 | 21 | 27.5 | 15.7 | 47 | 31 | 0.78 | 34.9 | 56 | 4280 | 21.6 | 100.1 | 55.7 | 0 | 19.9 | 0 | 36 | 32.7
192180 | 3180 | 14 | 1550 | 50 | 45.1 | 50 | 30 | 31.9 | 0.051 | 104 | 11.4 | 70 | 40 | 23 | 0.783 | 97.7 | 476.7 | 460.6 | 53.7 | 437.6 | 0.935 | 203.8 | 8.1 | 100.2 | 26.5 | 40.4 | 20.8 | 99.5 | 25.1 | 3.471 | 55.2 | 20.9 | 27.5 | 15.7 | 47 | 31 | 0.782 | 34.9 | 56 | 4260 | 21.6 | 100.1 | 55.7 | 0.1 | 20 | 0 | 36 | 32.7
192240 | 3240 | 14 | 1551 | 50.1 | 45 | 50 | 30 | 31.9 | 0.051 | 104 | 11.4 | 70 | 40 | 23.2 | 0.781 | 97.7 | 476.5 | 460.4 | 53.7 | 437.7 | 0.859 | 203.4 | 8.2 | 100.2 | 26.5 | 40.3 | 20.8 | 99.4 | 25.1 | 3.464 | 55.2 | 20.9 | 27.5 | 15.7 | 47 | 31 | 0.781 | 34.5 | 56 | 4210 | 21.6 | 100.1 | 55.7 | 0 | 20.1 | 0 | 36.1 | 32.7
192300 | 3300 | 14 | 1550 | 50 | 45 | 50 | 30 | 31.9 | 0.051 | 104 | 11.4 | 70.1 | 39.9 | 23.1 | 0.783 | 97.7 | 476.3 | 460.2 | 53.7 | 437.8 | 0.885 | 203.7 | 8.1 | 100.3 | 26.5 | 40.3 | 20.2 | 99.5 | 25.1 | 3.481 | 55.2 | 20.2 | 27.5 | 15.7 | 46 | 31 | 0.781 | 34.9 | 56 | 4670 | 21.6 | 100.1 | 55.7 | 0 | 20 | 0 | 36 | 32.7
192360 | 3360 | 14 | 1551 | 50 | 45 | 50 | 30 | 32 | 0.05 | 104 | 11.4 | 69.9 | 39.9 | 23 | 0.782 | 97.7 | 476.3 | 460.1 | 53.7 | 438.2 | 0.932 | 204.8 | 8.1 | 100.3 | 26.4 | 40.3 | 20.2 | 99.5 | 25.1 | 3.48 | 55.2 | 20.3 | 27.5 | 15.7 | 46 | 31 | 0.781 | 34.9 | 56 | 4360 | 21.6 | 100.1 | 55.7 | 0 | 19.9 | 0 | 36.1 | 32.6
192420 | 3420 | 14 | 1549 | 50 | 44.9 | 50 | 30 | 32.1 | 0.05 | 104 | 11.4 | 70 | 40 | 22.9 | 0.782 | 97.7 | 476.2 | 460.1 | 53.6 | 438 | 0.961 | 203.9 | 8.2 | 100.2 | 26.4 | 40.3 | 20.5 | 99.4 | 25.1 | 3.471 | 55.2 | 20.6 | 27.5 | 15.7 | 46 | 31 | 0.779 | 34.9 | 54 | 4430 | 21.6 | 100.1 | 55.6 | 0.1 | 19.9 | 0 | 36 | 32.7
192480 | 3480 | 14 | 1550 | 49.9 | 44.9 | 50 | 30 | 32 | 0.049 | 104 | 11.4 | 70 | 39.9 | 23 | 0.784 | 97.7 | 476.1 | 459.9 | 53.6 | 438.2 | 0.999 | 204 | 8.1 | 100.3 | 26.5 | 40.2 | 20.7 | 99.5 | 25.1 | 3.471 | 55.2 | 20.9 | 27.5 | 15.7 | 46 | 31 | 0.782 | 34.9 | 56 | 4450 | 21.6 | 100.1 | 55.7 | 0.1 | 19.9 | 0 | 36.1 | 32.7
192540 | 3540 | 14 | 1550 | 50 | 44.9 | 50 | 30 | 32 | 0.051 | 104 | 11.5 | 70 | 40 | 23 | 0.783 | 97.7 | 475.9 | 459.7 | 53.6 | 438.2 | 0.978 | 205.1 | 8.1 | 100.3 | 26.5 | 40.2 | 20.6 | 99.5 | 25 | 3.482 | 55.2 | 20.7 | 27.5 | 15.7 | 46 | 31 | 0.779 | 34.9 | 56 | 4230 | 21.6 | 100.1 | 55.7 | 0.1 | 20 | 0 | 36.1 | 32.7
192600 | 3600 | 14 | 1548 | 49.8 | 44.9 | 50 | 30 | 31.9 | 0.05 | 104 | 11.5 | 69.9 | 40 | 23 | 0.782 | 97.7 | 475.6 | 459.4 | 53.6 | 438.2 | 1.027 | 204 | 8.1 | 100.3 | 26.4 | 40.2 | 20.5 | 99.5 | 25 | 3.464 | 55.2 | 20.6 | 27.5 | 15.7 | 46 | 31 | 0.779 | 34.9 | 54 | 4450 | 21.6 | 100.1 | 55.6 | 0 | 20 | 0 | 36 | 32.7
192660 | 3660 | 14 | 1549 | 49.7 | 44.8 | 50 | 30 | 32 | 0.049 | 104 | 11.5 | 70.1 | 40 | 22.9 | 0.782 | 97.7 | 475.6 | 459.3 | 53.6 | 438.2 | 1.048 | 204.8 | 8.1 | 100.3 | 26.4 | 40.2 | 20.7 | 99.5 | 25 | 3.477 | 55.2 | 20.8 | 27.5 | 15.7 | 46 | 31 | 0.779 | 34.9 | 56 | 4400 | 21.6 | 100.1 | 55.6 | 0 | 20.1 | 0 | 36 | 32.6
192720 | 3720 | 14 | 1549 | 50 | 44.9 | 50 | 30 | 32 | 0.05 | 104 | 11.5 | 69.9 | 40 | 23.1 | 0.782 | 97.7 | 475.4 | 459.2 | 53.7 | 438.3 | 1.068 | 204.3 | 8.1 | 100.3 | 26.4 | 40.2 | 20.8 | 99.5 | 25 | 3.478 | 55.2 | 20.9 | 27.5 | 15.7 | 46 | 31 | 0.782 | 34.9 | 56 | 4230 | 21.6 | 100.1 | 55.6 | 0 | 19.9 | 0 | 36 | 32.7
192780 | 3780 | 14 | 1551 | 50.2 | 44.9 | 50 | 30 | 32.1 | 0.048 | 104 | 11.5 | 70.1 | 40 | 23 | 0.783 | 97.7 | 475.4 | 459.1 | 53.6 | 438.5 | 1.09 | 205.8 | 8.2 | 100.2 | 26.4 | 40.2 | 20.6 | 99.5 | 24.9 | 3.455 | 55.2 | 20.7 | 27.5 | 15.7 | 46 | 31 | 0.78 | 34.9 | 54 | 4620 | 21.6 | 100.1 | 55.7 | 0 | 19.9 | 0 | 36 | 32.7
192840 | 3840 | 14 | 1550 | 49.9 | 44.9 | 50 | 30 | 32.2 | 0.05 | 104 | 11.5 | 70 | 40.1 | 23 | 0.782 | 97.7 | 475.3 | 459 | 53.7 | 438.7 | 1.121 | 205.2 | 8.1 | 100.3 | 26.4 | 40.2 | 20.6 | 99.5 | 24.9 | 3.485 | 55.2 | 20.6 | 27.5 | 15.7 | 46 | 31 | 0.783 | 34.9 | 54 | 4720 | 21.6 | 100.4 | 55.6 | 0.1 | 19.9 | 0 | 36 | 32.7
192900 | 3900 | 14 | 1548 | 49.7 | 44.9 | 50 | 30 | 32 | 0.051 | 104 | 11.5 | 70 | 40 | 23 | 0.782 | 97.7 | 475 | 458.6 | 53.6 | 438.5 | 1.077 | 204.5 | 8.1 | 100.3 | 26.4 | 40.3 | 20.7 | 99.5 | 24.9 | 3.47 | 55.2 | 20.8 | 27.5 | 15.7 | 46 | 31 | 0.781 | 34.9 | 54 | 4670 | 21.6 | 100.1 | 55.6 | 0.1 | 19.9 | 0 | 36 | 32.7
192960 | 3960 | 14 | 1550 | 50 | 44.9 | 50 | 30 | 31.9 | 0.051 | 104 | 11.5 | 69.9 | 40 | 23.2 | 0.783 | 97.7 | 474.9 | 458.6 | 53.7 | 438.6 | 1.106 | 204.3 | 8.2 | 100.3 | 26.3 | 40.3 | 20.3 | 99.5 | 24.9 | 3.477 | 55.2 | 20.3 | 27.5 | 15.7 | 46 | 31 | 0.778 | 34.9 | 56 | 4140 | 21.6 | 100.1 | 55.6 | 0 | 20 | 0 | 36 | 32.7
193020 | 4020 | 14 | 1548 | 49.7 | 44.9 | 50 | 30 | 31.8 | 0.051 | 104 | 11.5 | 70 | 40 | 23 | 0.781 | 97.7 | 474.6 | 458.3 | 53.6 | 438.5 | 1.126 | 204 | 8.1 | 100.3 | 26.3 | 40.3 | 19.9 | 99.5 | 24.8 | 3.476 | 55.2 | 20 | 27.5 | 15.7 | 46 | 31 | 0.78 | 34.9 | 56 | 4480 | 21.6 | 100.1 | 55.6 | 0 | 20 | 0 | 36 | 32.6
193080 | 4080 | 14 | 1550 | 50 | 44.9 | 50 | 30 | 32 | 0.05 | 104 | 11.5 | 70.2 | 40 | 23.1 | 0.783 | 97.7 | 474.8 | 458.4 | 53.6 | 438.7 | 1.198 | 203.5 | 8.1 | 100.3 | 26.3 | 40.3 | 20.2 | 99.5 | 24.8 | 3.464 | 55.2 | 20.3 | 27.5 | 15.7 | 46 | 31 | 0.78 | 34.9 | 56 | 4260 | 21.6 | 100.1 | 55.6 | 0.1 | 20 | 0 | 36 | 32.6
193140 | 4140 | 14 | 1551 | 50.2 | 44.9 | 50 | 30 | 32 | 0.05 | 104 | 11.5 | 69.9 | 40.1 | 22.9 | 0.781 | 97.7 | 474.7 | 458.3 | 53.6 | 438.6 | 1.233 | 203.9 | 8.2 | 100.3 | 26.4 | 40.3 | 20.2 | 99.5 | 24.8 | 3.473 | 55.2 | 20.2 | 27.5 | 15.7 | 46 | 31 | 0.782 | 34.5 | 54 | 4530 | 21.6 | 100.1 | 55.6 | 0 | 20 | 0 | 36 | 32.7
193200 | 4200 | 14 | 1550 | 50.2 | 44.9 | 50 | 30 | 32.1 | 0.05 | 104 | 11.5 | 69.9 | 40.1 | 22.8 | 0.782 | 97.7 | 474.4 | 458 | 53.6 | 438.6 | 1.262 | 204 | 8.2 | 100.3 | 26.5 | 40.3 | 20.7 | 99.5 | 24.8 | 3.475 | 55.1 | 20.8 | 27.5 | 15.7 | 46 | 31 | 0.779 | 34.9 | 54 | 4480 | 21.6 | 100.1 | 55.6 | 0 | 19.8 | 0 | 36 | 32.7
193260 | 4260 | 14 | 1551 | 50.3 | 44.9 | 50 | 30 | 32 | 0.05 | 104 | 11.5 | 70 | 40 | 23.1 | 0.784 | 97.7 | 474.3 | 457.8 | 53.6 | 438.4 | 1.205 | 204.4 | 8.2 | 100.3 | 26.5 | 40.3 | 20.8 | 99.5 | 24.7 | 3.471 | 55.1 | 20.9 | 27.5 | 15.7 | 46 | 31 | 0.779 | 34.5 | 56 | 4380 | 21.6 | 100.1 | 55.6 | -16.1 | 19.8 | 0 | 36 | 32.7
193320 | 4320 | 14 | 1548 | 49.9 | 44.9 | 50 | 30 | 31.9 | 0.051 | 104 | 11.5 | 70.1 | 40.1 | 23 | 0.782 | 97.7 | 474.1 | 457.7 | 53.6 | 438.3 | 1.307 | 206.9 | 8.1 | 100.3 | 26.4 | 40.3 | 20.7 | 99.5 | 24.7 | 3.467 | 55.1 | 20.8 | 27.5 | 15.7 | 46 | 31 | 0.777 | 34.5 | 54 | 4670 | 21.6 | 100.1 | 55.6 | 0 | 19.8 | 0 | 36 | 32.6
193380 | 4380 | 14 | 1548 | 50 | 44.9 | 50 | 30 | 31.9 | 0.05 | 104 | 11.4 | 69.9 | 40.1 | 23.1 | 0.783 | 97.7 | 473.9 | 457.4 | 53.6 | 438.2 | 1.24 | 206.4 | 8.2 | 100.3 | 26.4 | 40.3 | 20.8 | 99.5 | 24.7 | 3.472 | 55.2 | 20.8 | 27.5 | 15.7 | 46 | 31 | 0.781 | 34.9 | 54 | 4380 | 21.6 | 100.1 | 55.6 | 0.1 | 19.9 | 0 | 36.1 | 32.7
193440 | 4440 | 14 | 1549 | 50 | 44.9 | 50 | 30 | 32 | 0.05 | 104 | 11.4 | 70 | 40 | 22.8 | 0.782 | 97.7 | 473.8 | 457.3 | 53.6 | 438.4 | 1.249 | 207.1 | 8.1 | 100.3 | 26.4 | 40.3 | 20.7 | 99.5 | 24.6 | 3.472 | 55.2 | 20.8 | 27.5 | 15.7 | 46 | 31 | 0.782 | 34.9 | 54 | 4260 | 21.6 | 100.1 | 55.6 | 0 | 20 | 0 | 36.1 | 32.6
193500 | 4500 | 14 | 1549 | 50 | 44.9 | 50 | 30 | 32.1 | 0.05 | 104 | 11.4 | 70 | 40 | 23 | 0.782 | 97.7 | 473.7 | 457.2 | 53.6 | 438.3 | 1.296 | 204.5 | 8.1 | 100.3 | 26.4 | 40.3 | 20.8 | 99.6 | 24.6 | 3.472 | 55.2 | 20.9 | 27.5 | 15.7 | 46 | 31 | 0.783 | 34.5 | 54 | 4550 | 21.6 | 100.1 | 55.6 | 0 | 20 | 0 | 36.1 | 32.7
193560 | 4560 | 14 | 1550 | 50.1 | 44.9 | 50 | 30 | 32.1 | 0.049 | 104 | 11.4 | 70 | 40 | 23 | 0.784 | 97.7 | 473.4 | 456.9 | 53.6 | 438.4 | 1.138 | 205.4 | 8.2 | 100.3 | 26.5 | 40.3 | 20.9 | 99.6 | 24.6 | 3.463 | 55.1 | 21 | 27.5 | 15.7 | 46 | 31 | 0.78 | 34.5 | 54 | 4530 | 21.6 | 100.1 | 55.6 | 0 | 19.9 | 0 | 36.1 | 32.6
193620 | 4620 | 14 | 1547 | 49.8 | 45 | 50 | 30 | 32.2 | 0.05 | 104 | 11.4 | 70 | 40 | 23.2 | 0.782 | 97.8 | 473.2 | 456.7 | 53.6 | 438.5 | 1.172 | 205.3 | 8.1 | 100.3 | 26.4 | 40.3 | 20.5 | 99.7 | 24.6 | 3.482 | 55.1 | 20.5 | 27.5 | 15.7 | 46 | 31 | 0.782 | 34.5 | 54 | 4480 | 21.6 | 100.1 | 55.5 | 0 | 19.9 | 0 | 36 | 32.7
193680 | 4680 | 14 | 1552 | 50.4 | 45 | 50 | 30 | 32.1 | 0.049 | 104 | 11.4 | 69.9 | 39.9 | 23.1 | 0.783 | 97.8 | 473.4 | 456.7 | 53.6 | 438.5 | 1.227 | 205.3 | 8.2 | 100.3 | 26.3 | 40.3 | 20.2 | 99.7 | 24.5 | 3.473 | 55.1 | 20.3 | 27.5 | 15.7 | 46 | 31 | 0.78 | 34.5 | 54 | 4530 | 21.6 | 100.1 | 55.6 | 0 | 19.8 | 0 | 36.1 | 32.7
193740 | 4740 | 14 | 1550 | 50.1 | 45 | 50 | 30 | 31.9 | 0.051 | 104 | 11.5 | 70.1 | 40 | 23.2 | 0.783 | 97.8 | 473.1 | 456.5 | 53.6 | 438.7 | 1.146 | 204.9 | 8.2 | 100.3 | 26.3 | 40.3 | 20.1 | 99.7 | 24.5 | 3.465 | 55.1 | 20.2 | 27.5 | 15.7 | 46 | 31 | 0.779 | 34.9 | 56 | 4450 | 21.6 | 100.1 | 55.6 | 0 | 19.9 | 0 | 36 | 32.7
193800 | 4800 | 14 | 1550 | 50 | 44.9 | 50 | 30 | 31.9 | 0.051 | 104 | 11.5 | 70 | 40 | 23.1 | 0.782 | 97.7 | 473.1 | 456.5 | 53.6 | 438.8 | 1.277 | 204.4 | 8.1 | 100.3 | 26.4 | 40.3 | 19.7 | 99.6 | 24.5 | 3.454 | 55.1 | 19.7 | 27.5 | 15.7 | 46 | 31 | 0.783 | 34.9 | 54 | 4430 | 21.6 | 100.1 | 55.6 | 0.1 | 19.9 | 0 | 36.1 | 32.7
193860 | 4860 | 14 | 1549 | 49.8 | 45 | 50 | 30 | 31.9 | 0.051 | 104 | 11.5 | 70 | 40.1 | 22.9 | 0.781 | 97.8 | 472.9 | 456.2 | 53.6 | 439.2 | 1.318 | 206.1 | 8.1 | 100.3 | 26.4 | 40.3 | 19.7 | 99.7 | 24.5 | 3.452 | 55.1 | 19.8 | 27.5 | 15.7 | 46 | 31 | 0.78 | 34.5 | 56 | 4500 | 21.6 | 100.1 | 55.7 | 0 | 20 | 0 | 36.1 | 32.6
193920 | 4920 | 14 | 1549 | 50 | 45 | 50 | 30 | 32 | 0.049 | 104 | 11.5 | 70 | 40 | 23.2 | 0.783 | 97.8 | 472.6 | 456 | 53.6 | 439.2 | 1.133 | 206.5 | 8.1 | 100.3 | 26.4 | 40.4 | 19.9 | 99.7 | 24.5 | 3.477 | 55 | 20 | 27.5 | 15.7 | 46 | 31 | 0.783 | 34.5 | 54 | 4360 | 21.6 | 100.1 | 55.6 | 0 | 20 | 0 | 36.1 | 32.7
193980 | 4980 | 14 | 1550 | 50.1 | 45 | 50 | 30 | 32.1 | 0.05 | 104 | 11.5 | 70 | 40.1 | 23 | 0.783 | 97.8 | 472.7 | 455.9 | 53.6 | 439.2 | 1.224 | 203.7 | 8.2 | 100.3 | 26.4 | 40.4 | 19.6 | 99.7 | 24.4 | 3.449 | 55.1 | 19.6 | 27.5 | 15.7 | 46 | 31 | 0.782 | 34.9 | 54 | 4580 | 21.6 | 100.1 | 55.6 | 0 | 20.1 | 0 | 36.1 | 32.6
194040 | 5040 | 14 | 1551 | 50.3 | 45 | 50 | 30 | 32 | 0.05 | 104 | 11.5 | 69.9 | 40.1 | 22.9 | 0.784 | 97.8 | 472.8 | 456 | 53.6 | 439.3 | 1.355 | 207 | 8.2 | 100.3 | 26.5 | 40.4 | 19.6 | 99.7 | 24.4 | 3.464 | 55 | 19.6 | 27.5 | 15.7 | 46 | 31 | 0.781 | 34.5 | 56 | 4060 | 21.6 | 100.1 | 55.7 | 0 | 20.1 | 0 | 36.1 | 32.6
194100 | 5100 | 14 | 1551 | 50 | 45 | 50 | 30 | 31.8 | 0.052 | 104 | 11.5 | 69.9 | 40 | 22.7 | 0.781 | 97.8 | 472.6 | 455.8 | 53.6 | 439.5 | 1.425 | 204.3 | 8.1 | 100.3 | 26.4 | 40.3 | 20.1 | 99.7 | 24.4 | 3.456 | 55 | 20.2 | 27.5 | 15.7 | 46 | 31 | 0.783 | 34.5 | 54 | 4360 | 21.6 | 100.1 | 55.7 | 0 | 19.8 | 0 | 36.1 | 32.6
194160 | 5160 | 14 | 1550 | 50.1 | 44.9 | 50 | 30 | 31.9 | 0.05 | 104 | 11.5 | 70.1 | 40 | 23 | 0.782 | 97.8 | 472.4 | 455.7 | 53.6 | 439.3 | 1.357 | 204.9 | 8.2 | 100.3 | 26.4 | 40.3 | 20.4 | 99.7 | 24.4 | 3.463 | 55 | 20.5 | 27.5 | 15.7 | 46 | 31 | 0.778 | 34.5 | 56 | 4040 | 21.6 | 100.1 | 55.6 | 0 | 19.9 | 0 | 36 | 32.6
194220 | 5220 | 14 | 1550 | 50 | 44.9 | 50 | 30 | 32.1 | 0.05 | 104 | 11.5 | 69.9 | 40 | 22.9 | 0.782 | 97.8 | 472.4 | 455.5 | 53.6 | 439.3 | 1.449 | 205 | 8.1 | 100.3 | 26.3 | 40.3 | 20.3 | 99.7 | 24.4 | 3.467 | 55 | 20.4 | 27.5 | 15.7 | 46 | 31 | 0.778 | 34.5 | 56 | 4500 | 21.6 | 100.1 | 55.6 | 0 | 19.9 | 0 | 36.1 | 32.7
194280 | 5280 | 14 | 1551 | 50 | 44.9 | 50 | 30 | 32 | 0.05 | 104 | 11.4 | 70.1 | 40 | 22.8 | 0.781 | 97.8 | 472.1 | 455.3 | 53.6 | 439.4 | 1.359 | 204.8 | 8.1 | 100.3 | 26.4 | 40.3 | 20.8 | 99.7 | 24.4 | 3.471 | 55 | 20.9 | 27.5 | 15.7 | 46 | 31 | 0.782 | 34.5 | 54 | 4360 | 21.6 | 100.1 | 55.6 | 0.1 | 19.9 | 0 | 36.1 | 32.7
194340 | 5340 | 14 | 1550 | 50 | 44.9 | 50 | 30 | 32.1 | 0.049 | 104 | 11.4 | 69.9 | 40 | 23 | 0.782 | 97.8 | 471.9 | 455 | 53.6 | 439.6 | 1.311 | 204.4 | 8.1 | 100.3 | 26.4 | 40.3 | 21 | 99.7 | 24.3 | 3.455 | 55 | 21.1 | 27.5 | 15.7 | 46 | 31 | 0.78 | 34.5 | 56 | 4110 | 21.6 | 100.1 | 55.7 | 0 | 20.1 | 0 | 36.1 | 32.7
194400 | 5400 | 14 | 1550 | 50.1 | 44.9 | 50 | 30 | 32.2 | 0.05 | 104 | 11.4 | 70 | 39.9 | 22.9 | 0.781 | 97.8 | 471.9 | 455 | 53.6 | 439.5 | 1.391 | 205.6 | 8.2 | 100.3 | 26.5 | 40.3 | 21 | 99.7 | 24.3 | 3.464 | 55 | 21.1 | 27.5 | 15.7 | 46 | 31 | 0.783 | 34.5 | 56 | 4210 | 21.6 | 100.1 | 55.6 | 0 | 20 | 0 | 36.1 | 32.7
194460 | 5460 | 14 | 1550 | 50.1 | 45 | 50 | 30 | 32 | 0.05 | 104 | 11.5 | 70.1 | 40.1 | 22.9 | 0.782 | 97.8 | 471.8 | 454.9 | 53.6 | 439.5 | 1.495 | 204.5 | 8.2 | 100.3 | 26.3 | 40.4 | 21.3 | 99.7 | 24.3 | 3.457 | 55.1 | 21.5 | 27.5 | 15.7 | 46 | 31 | 0.779 | 34.5 | 54 | 4400 | 21.6 | 100.1 | 55.6 | -16.1 | 19.9 | 0 | 36 | 32.7
194520 | 5520 | 14 | 1550 | 49.8 | 44.9 | 50 | 30 | 31.9 | 0.05 | 104 | 11.5 | 70 | 39.9 | 23.1 | 0.782 | 97.8 | 471.6 | 454.7 | 53.5 | 439.7 | 1.412 | 205 | 8.1 | 100.4 | 26.3 | 40.4 | 21.3 | 99.7 | 24.3 | 3.449 | 55 | 21.4 | 27.5 | 15.7 | 46 | 31 | 0.779 | 34.5 | 56 | 4210 | 21.6 | 100.1 | 55.6 | 0 | 19.8 | 0 | 36 | 32.7
194580 | 5580 | 14 | 1549 | 49.9 | 44.9 | 50 | 30 | 31.9 | 0.051 | 104 | 11.5 | 70 | 39.9 | 23 | 0.782 | 97.8 | 471.4 | 454.5 | 53.6 | 440.2 | 1.408 | 204.5 | 8.1 | 100.4 | 26.3 | 40.4 | 21.2 | 99.7 | 24.3 | 3.46 | 55 | 21.3 | 27.5 | 15.7 | 46 | 31 | 0.78 | 34.5 | 54 | 4330 | 21.6 | 100.1 | 55.6 | 0 | 19.9 | 0 | 36 | 32.7
194640 | 5640 | 14 | 1550 | 49.6 | 45 | 50 | 30 | 32 | 0.05 | 104 | 11.5 | 70 | 39.9 | 23.2 | 0.783 | 97.8 | 471.1 | 454.1 | 53.6 | 440.2 | 1.308 | 204.3 | 8.1 | 100.4 | 26.3 | 40.4 | 20.9 | 99.8 | 24.3 | 3.435 | 55.1 | 20.9 | 27.5 | 15.7 | 46 | 31 | 0.78 | 34.5 | 56 | 4210 | 21.6 | 100.1 | 55.5 | 0.1 | 19.9 | 0 | 36.1 | 32.7
194700 | 5700 | 14 | 1549 | 49.8 | 45 | 50 | 30 | 32.1 | 0.05 | 104 | 11.5 | 70 | 40 | 23 | 0.783 | 97.8 | 471.1 | 454.1 | 53.6 | 440.2 | 1.306 | 204.4 | 8.1 | 100.4 | 26.3 | 40.4 | 20.6 | 99.7 | 24.3 | 3.451 | 55 | 20.7 | 27.5 | 15.7 | 46 | 31 | 0.778 | 34.5 | 56 | 4260 | 21.6 | 100.1 | 55.6 | 0.1 | 20.1 | 0 | 36.1 | 32.7
194760 | 5760 | 14 | 1550 | 49.9 | 45 | 50 | 30 | 32 | 0.05 | 104 | 11.5 | 69.9 | 40 | 23 | 0.783 | 97.8 | 471 | 453.9 | 53.5 | 440.2 | 1.353 | 204.9 | 8.1 | 100.4 | 26.3 | 40.4 | 20.9 | 99.7 | 24.2 | 3.451 | 55 | 21 | 27.5 | 15.7 | 46 | 31 | 0.78 | 34.5 | 54 | 4090 | 21.6 | 100.1 | 55.6 | 0.1 | 19.9 | 0 | 36.1 | 32.7
194820 | 5820 | 14 | 1551 | 49.9 | 45 | 50 | 30 | 32 | 0.05 | 104 | 11.5 | 70 | 39.9 | 23 | 0.783 | 97.8 | 470.8 | 453.7 | 53.6 | 440.4 | 1.382 | 204.9 | 8.1 | 100.4 | 26.3 | 40.4 | 20.9 | 99.8 | 24.2 | 3.457 | 55.1 | 21 | 27.5 | 15.7 | 47 | 31 | 0.783 | 34.9 | 54 | 4450 | 21.6 | 100.1 | 55.6 | 0 | 19.9 | 0 | 36.1 | 32.7
194880 | 5880 | 14 | 1548 | 49.8 | 45 | 50 | 30 | 31.9 | 0.052 | 104 | 11.5 | 70.1 | 39.9 | 22.9 | 0.781 | 97.8 | 470.7 | 453.6 | 53.6 | 440.1 | 1.342 | 204.5 | 8.1 | 100.4 | 26.3 | 40.4 | 21.1 | 99.7 | 24.2 | 3.462 | 55.1 | 21.2 | 27.5 | 15.7 | 47 | 31 | 0.784 | 34.5 | 54 | 4480 | 21.6 | 100.1 | 55.6 | 0 | 19.9 | 0 | 36.1 | 32.7
194940 | 5940 | 14 | 1551 | 49.9 | 44.9 | 50 | 30 | 31.9 | 0.05 | 104 | 11.5 | 70 | 39.9 | 22.9 | 0.783 | 97.8 | 470.7 | 453.6 | 53.6 | 440.3 | 1.418 | 203.7 | 8.1 | 100.4 | 26.3 | 40.4 | 21.1 | 99.8 | 24.2 | 3.458 | 55 | 21.2 | 27.5 | 15.7 | 47 | 31 | 0.779 | 34.5 | 54 | 4360 | 21.6 | 100.1 | 55.6 | -16.1 | 19.9 | 0 | 36.1 | 32.7
195000 | 6000 | 14 | 1550 | 49.8 | 45 | 50 | 30 | 32 | 0.05 | 104 | 11.4 | 70 | 40 | 22.9 | 0.782 | 97.8 | 470.5 | 453.4 | 53.5 | 440.2 | 1.461 | 204.3 | 8.1 | 100.4 | 26.2 | 40.4 | 21.2 | 99.8 | 24.2 | 3.451 | 55 | 21.3 | 27.5 | 15.7 | 47 | 31 | 0.782 | 34.5 | 56 | 4310 | 21.6 | 100.1 | 55.6 | 0.1 | 19.9 | 0 | 36.1 | 32.7
195060 | 6060 | 14 | 1548 | 49.8 | 44.9 | 50 | 30 | 32.1 | 0.05 | 104 | 11.4 | 69.9 | 40 | 23.2 | 0.782 | 97.8 | 470.4 | 453.3 | 53.6 | 440.1 | 1.503 | 205.7 | 8.1 | 100.4 | 26.3 | 40.4 | 21.2 | 99.8 | 24.2 | 3.47 | 55 | 21.3 | 27.5 | 15.7 | 47 | 31 | 0.779 | 34.5 | 54 | 4330 | 21.6 | 100.1 | 55.7 | 0.1 | 19.9 | 0 | 36.1 | 32.7
195120 | 6120 | 14 | 1549 | 49.7 | 45 | 50 | 30 | 32 | 0.049 | 104 | 11.4 | 70 | 39.9 | 22.9 | 0.782 | 97.8 | 470.2 | 453 | 53.6 | 440.2 | 1.462 | 206.3 | 8.1 | 100.4 | 26.3 | 40.4 | 20.9 | 99.8 | 24.2 | 3.437 | 55 | 21.1 | 27.5 | 15.7 | 47 | 31 | 0.781 | 34.5 | 54 | 4500 | 21.6 | 100.1 | 55.6 | 0 | 19.9 | 0 | 36.1 | 32.7
195180 | 6180 | 14 | 1549 | 49.8 | 45 | 50 | 30 | 32.1 | 0.05 | 104 | 11.4 | 70 | 40 | 23 | 0.781 | 97.8 | 470.2 | 453 | 53.5 | 440.3 | 1.533 | 211 | 8.1 | 100.4 | 26.2 | 40.4 | 21.3 | 99.8 | 24.2 | 3.439 | 55 | 21.4 | 27.5 | 15.7 | 47 | 31 | 0.782 | 34.5 | 56 | 4090 | 21.6 | 100.1 | 55.6 | 0.1 | 20.1 | 0 | 36.1 | 32.7
195240 | 6240 | 14 | 1550 | 49.8 | 45 | 50 | 30 | 32.1 | 0.051 | 104 | 11.4 | 70 | 40 | 23 | 0.783 | 97.8 | 470.3 | 453.1 | 53.6 | 440.3 | 1.548 | 210.5 | 8.1 | 100.4 | 26.2 | 40.4 | 21.4 | 99.8 | 24.2 | 3.455 | 55 | 21.5 | 27.5 | 15.7 | 47 | 31 | 0.783 | 34.5 | 56 | 4260 | 21.6 | 100.1 | 55.6 | 0 | 20.1 | 0 | 36.1 | 32.7
195300 | 6300 | 14 | 1548 | 49.7 | 45 | 50 | 30 | 32 | 0.05 | 104 | 11.4 | 70.1 | 40 | 22.9 | 0.782 | 97.8 | 469.8 | 452.7 | 53.5 | 440.3 | 1.427 | 210.7 | 8.1 | 100.4 | 26.1 | 40.4 | 21.1 | 99.8 | 24.1 | 3.443 | 55 | 21.2 | 27.5 | 15.7 | 47 | 31 | 0.78 | 34.5 | 56 | 4060 | 22 | 100.1 | 55.6 | 0 | 20 | 0 | 36.1 | 32.7
195360 | 6360 | 14 | 1548 | 49.7 | 45 | 50 | 30 | 31.9 | 0.051 | 104 | 11.4 | 69.9 | 39.9 | 23 | 0.781 | 97.8 | 469.9 | 452.7 | 53.5 | 440.4 | 1.649 | 209.4 | 8.1 | 100.4 | 26.2 | 40.4 | 21.3 | 99.8 | 24.1 | 3.453 | 55 | 21.5 | 27.5 | 15.7 | 47 | 31 | 0.777 | 34.5 | 56 | 4210 | 22 | 100.1 | 55.5 | 0 | 19.9 | 0 | 36.1 | 32.7
195420 | 6420 | 14 | 1548 | 49.6 | 45 | 50 | 30 | 31.9 | 0.049 | 104 | 11.4 | 70 | 40 | 23.2 | 0.781 | 97.8 | 470 | 452.7 | 53.6 | 440.5 | 1.646 | 209.2 | 8.1 | 100.4 | 26.1 | 40.4 | 21.4 | 99.8 | 24.1 | 3.458 | 55 | 21.5 | 27.5 | 15.7 | 47 | 31 | 0.781 | 34.9 | 56 | 4280 | 22 | 100.1 | 55.8 | 0 | 19.9 | 0 | 36 | 32.7
195480 | 6480 | 14 | 1549 | 49.7 | 45 | 50 | 30 | 31.9 | 0.051 | 104 | 11.4 | 70 | 40.1 | 23 | 0.781 | 97.8 | 469.9 | 452.6 | 53.5 | 440.7 | 1.592 | 209.4 | 8.1 | 100.4 | 26.2 | 40.4 | 20.9 | 99.8 | 24.1 | 3.435 | 55 | 21 | 27.5 | 15.7 | 46 | 31 | 0.78 | 34.5 | 54 | 4450 | 22 | 100.1 | 55.7 | 0 | 19.8 | 0 | 36.1 | 32.7
195540 | 6540 | 14 | 1549 | 49.9 | 45 | 50 | 30 | 32.1 | 0.05 | 104 | 11.4 | 70 | 40 | 22.9 | 0.782 | 97.8 | 469.8 | 452.5 | 53.5 | 440.9 | 1.554 | 211.1 | 8.1 | 100.4 | 26.1 | 40.4 | 21 | 99.8 | 24.1 | 3.447 | 55 | 21.1 | 27.5 | 15.7 | 47 | 31 | 0.783 | 34.5 | 54 | 4310 | 22 | 100.1 | 55.7 | 0.1 | 19.9 | 0 | 36.1 | 32.7
195600 | 6600 | 14 | 1550 | 49.8 | 45 | 50 | 30 | 32.1 | 0.05 | 104 | 11.5 | 70 | 40 | 23 | 0.784 | 97.8 | 469.6 | 452.3 | 53.6 | 440.9 | 1.413 | 210.7 | 8.1 | 100.4 | 26.2 | 40.4 | 21.2 | 99.8 | 24.1 | 3.451 | 55.1 | 21.4 | 27.5 | 15.7 | 47 | 31 | 0.78 | 34.5 | 54 | 4480 | 22 | 100.1 | 55.6 | 0 | 19.9 | 0 | 36.1 | 32.7
195660 | 6660 | 14 | 1551 | 50 | 45 | 50 | 30 | 31.9 | 0.051 | 104 | 11.5 | 70.1 | 40 | 23 | 0.781 | 97.8 | 469.7 | 452.3 | 53.5 | 440.7 | 1.595 | 211.3 | 8.1 | 100.4 | 26.2 | 40.4 | 21.4 | 99.8 | 24.1 | 3.467 | 55 | 21.7 | 27.5 | 15.7 | 46 | 31 | 0.78 | 34.5 | 56 | 4480 | 22 | 100.1 | 55.5 | 0 | 19.9 | 0 | 36.1 | 32.7
195720 | 6720 | 14 | 1551 | 49.8 | 45 | 50 | 30 | 31.8 | 0.05 | 104 | 11.5 | 70 | 40 | 22.9 | 0.782 | 97.8 | 469.2 | 451.8 | 53.5 | 440.6 | 1.325 | 208.9 | 8.1 | 100.4 | 26.2 | 40.4 | 21.4 | 99.8 | 24.1 | 3.448 | 55 | 21.6 | 27.5 | 15.7 | 47 | 31 | 0.779 | 34.5 | 56 | 4180 | 22 | 100.1 | 55.6 | 0 | 19.9 | 0 | 36.1 | 32.7
195780 | 6780 | 14 | 1550 | 49.9 | 45 | 50 | 30 | 32 | 0.049 | 104 | 11.5 | 70 | 40.1 | 23 | 0.783 | 97.8 | 469 | 451.6 | 53.6 | 440.5 | 1.237 | 208.4 | 8.1 | 100.4 | 26.1 | 40.4 | 21.5 | 99.8 | 24.1 | 3.432 | 55 | 21.7 | 27.5 | 15.7 | 47 | 31 | 0.778 | 34.5 | 54 | 4400 | 22 | 100.1 | 55.6 | 0 | 19.9 | 0 | 36.1 | 32.7
195840 | 6840 | 14 | 1551 | 49.9 | 45 | 50 | 30 | 32.1 | 0.05 | 104 | 11.5 | 70.1 | 40 | 23 | 0.781 | 97.8 | 468.9 | 451.5 | 53.6 | 440.3 | 1.298 | 208.7 | 8.1 | 100.4 | 26.1 | 40.4 | 21.3 | 99.8 | 24.1 | 3.442 | 55 | 21.5 | 27.5 | 15.7 | 47 | 31 | 0.781 | 34.5 | 56 | 4160 | 22 | 100.1 | 55.6 | 0 | 19.9 | 0 | 36.1 | 32.7
195900 | 6900 | 14 | 1552 | 50.2 | 45 | 50 | 30 | 32.1 | 0.049 | 104 | 11.5 | 70 | 40 | 23 | 0.782 | 97.8 | 469.1 | 451.6 | 53.5 | 440.5 | 1.391 | 208.5 | 8.2 | 100.4 | 26 | 40.4 | 21.4 | 99.8 | 24.1 | 3.47 | 55 | 21.5 | 27.5 | 15.7 | 47 | 31 | 0.781 | 34.5 | 54 | 4500 | 22 | 100.1 | 55.6 | 0.1 | 19.9 | 0 | 36.1 | 32.7
195960 | 6960 | 14 | 1550 | 50 | 45 | 50 | 30 | 32.2 | 0.049 | 104 | 11.5 | 69.8 | 40 | 23.1 | 0.782 | 97.8 | 468.8 | 451.3 | 53.6 | 440.4 | 1.433 | 209.4 | 8.1 | 100.4 | 26.1 | 40.5 | 21.4 | 99.8 | 24.1 | 3.455 | 55 | 21.5 | 27.5 | 15.7 | 47 | 31 | 0.781 | 34.5 | 56 | 4160 | 22 | 100.1 | 55.6 | 0 | 20 | 0 | 36.2 | 32.7
196020 | 7020 | 14 | 1549 | 49.7 | 45 | 50 | 30 | 32 | 0.05 | 104 | 11.5 | 70 | 40 | 23 | 0.781 | 97.8 | 468.8 | 451.3 | 53.5 | 441 | 1.579 | 208.5 | 8.1 | 100.4 | 26.1 | 40.5 | 21.1 | 99.8 | 24.1 | 3.45 | 55 | 21.3 | 27.5 | 15.7 | 47 | 31 | 0.779 | 34.5 | 56 | 4210 | 22 | 100.1 | 55.7 | 0 | 20 | 0 | 36.1 | 32.7
196080 | 7080 | 14 | 1549 | 49.9 | 45.1 | 50 | 30 | 31.8 | 0.05 | 104 | 11.5 | 70 | 40 | 22.9 | 0.782 | 97.8 | 468.9 | 451.3 | 53.5 | 441 | 1.721 | 209.5 | 8.1 | 100.4 | 26.2 | 40.5 | 21.4 | 99.8 | 24.1 | 3.426 | 55 | 21.6 | 27.5 | 15.7 | 47 | 31 | 0.78 | 34.5 | 54 | 4450 | 22 | 100.1 | 55.6 | 0.1 | 20 | 0 | 36.1 | 32.7
196140 | 7140 | 14 | 1550 | 50 | 45.1 | 50 | 30 | 31.9 | 0.05 | 104 | 11.5 | 70 | 40 | 23 | 0.781 | 97.7 | 468.8 | 451.3 | 53.6 | 441 | 1.68 | 208.3 | 8.2 | 100.4 | 26.2 | 40.5 | 21.3 | 99.7 | 24.1 | 3.434 | 55 | 21.5 | 27.5 | 15.7 | 47 | 31 | 0.781 | 34.9 | 54 | 4430 | 22 | 100.1 | 55.6 | 0 | 20 | 0 | 36.1 | 32.7
196200 | 7200 | 14 | 1551 | 52.3 | 45.2 | 50 | 30 | 32 | 0.05 | 104 | 11.5 | 70 | 40.1 | 23 | 0.783 | 97.7 | 468.7 | 451.2 | 53.6 | 442.2 | 1.927 | 209.5 | 8.5 | 100.6 | 26.2 | 40.6 | 21.4 | 99.9 | 24.1 | 3.556 | 56.3 | 21.5 | 27 | 15.7 | 47 | 31 | 0.781 | 35.7 | 55 | 4480 | 21.6 | 100.4 | 55.6 | 0 | 19.8 | 0 | 36.1 | 32.7
203460 | 60 | 15 | 1538 | 49.4 | 44 | 49.9 | 30 | 31.5 | 0.054 | 103.9 | 11.4 | 70.1 | 39.9 | 33 | 0.784 | 97.7 | 484.7 | 470 | 54.1 | 442.8 | 0.382 | 207 | 8.1 | 100.3 | 28.5 | 39.1 | 29.5 | 99.5 | 26.8 | 3.548 | 56.4 | 29.9 | 27 | 15.7 | 46 | 31 | 0.777 | 35.7 | 57 | 4480 | 22 | 100.1 | 55.6 | 0.1 | 19.8 | 0 | 36 | 32.8
203520 | 120 | 15 | 1551 | 49.9 | 44 | 49.9 | 30 | 31.4 | 0.05 | 104 | 11.4 | 69.9 | 40 | 32.6 | 0.785 | 97.7 | 485.4 | 470.8 | 53.9 | 442.9 | 0.375 | 207.8 | 8.1 | 100.3 | 28.5 | 39.2 | 29.3 | 99.5 | 26.7 | 3.577 | 56.1 | 29.5 | 27.5 | 15.7 | 46 | 31 | 0.782 | 35.3 | 55 | 4530 | 22 | 100.1 | 55.6 | 0.1 | 20 | 0 | 36.1 | 32.8
203580 | 180 | 15 | 1547 | 49.7 | 44.2 | 50 | 30 | 31.8 | 0.05 | 104 | 11.4 | 69.9 | 40 | 32.2 | 0.785 | 97.7 | 485.4 | 470.7 | 54 | 442.6 | 0.381 | 206.7 | 8.1 | 100.3 | 28.3 | 39.3 | 29.2 | 99.5 | 26.6 | 3.542 | 56.1 | 29.5 | 27 | 15.7 | 46 | 31 | 0.784 | 35.7 | 57 | 4500 | 22 | 100.1 | 55.7 | 0 | 19.9 | 0 | 36.1 | 32.7
203640 | 240 | 15 | 1551 | 50.2 | 44.4 | 50 | 30 | 32.1 | 0.05 | 104 | 11.4 | 70 | 40.1 | 31.9 | 0.784 | 97.7 | 485.1 | 470.4 | 53.9 | 442 | 0.381 | 207.1 | 8.1 | 100.3 | 28.5 | 39.6 | 29.1 | 99.5 | 26.5 | 3.54 | 56.1 | 29.2 | 27.5 | 15.7 | 46 | 31 | 0.782 | 35.7 | 55 | 4430 | 22 | 100.1 | 55.6 | 0 | 20.1 | 0 | 36.1 | 32.7
203700 | 300 | 15 | 1552 | 50.6 | 44.6 | 50 | 30 | 32.2 | 0.048 | 104 | 11.4 | 70 | 40.1 | 31.5 | 0.784 | 97.7 | 485.1 | 470.4 | 53.9 | 442 | 0.379 | 211.3 | 8.2 | 100.3 | 28.4 | 39.8 | 28.7 | 99.5 | 26.4 | 3.551 | 56.1 | 28.9 | 27 | 15.7 | 46 | 31 | 0.781 | 35.7 | 55 | 4720 | 22 | 100.1 | 55.6 | 0 | 20 | 0 | 36 | 32.8
203760 | 360 | 15 | 1550 | 50.3 | 44.8 | 50 | 30 | 32.3 | 0.049 | 104 | 11.4 | 69.9 | 40 | 31.2 | 0.785 | 97.7 | 484.6 | 469.8 | 53.9 | 441.7 | 0.377 | 210.3 | 8.2 | 100.3 | 28.4 | 40 | 28.4 | 99.5 | 26.3 | 3.548 | 56.1 | 28.7 | 27 | 15.7 | 46 | 31 | 0.783 | 35.3 | 57 | 4280 | 22 | 100.1 | 55.6 | 0 | 19.9 | 0 | 36 | 32.8
203820 | 420 | 15 | 1551 | 50.5 | 45 | 50 | 30 | 32.1 | 0.051 | 104 | 11.4 | 70.1 | 40.1 | 30.9 | 0.784 | 97.7 | 484.4 | 469.5 | 53.9 | 442.2 | 0.373 | 208.7 | 8.2 | 100.4 | 28.4 | 40.2 | 28.2 | 99.5 | 26.2 | 3.562 | 56.1 | 28.4 | 27 | 15.7 | 46 | 31 | 0.778 | 35.7 | 55 | 4620 | 22 | 100.1 | 55.6 | 0 | 19.9 | 0 | 35.9 | 32.7
203880 | 480 | 15 | 1553 | 50.6 | 45.1 | 50 | 30 | 31.9 | 0.051 | 104 | 11.4 | 70 | 40.1 | 30.6 | 0.785 | 97.7 | 484.2 | 469.4 | 54 | 442.1 | 0.372 | 207.4 | 8.2 | 100.3 | 28.4 | 40.3 | 27.9 | 99.5 | 26.2 | 3.545 | 56 | 28.1 | 27 | 15.7 | 47 | 31 | 0.779 | 35.3 | 57 | 4450 | 22 | 100.4 | 55.6 | 0 | 20 | 0 | 36.1 | 32.8
203940 | 540 | 15 | 1548 | 50 | 45.2 | 50 | 30 | 31.8 | 0.051 | 104 | 11.4 | 69.9 | 40 | 30.3 | 0.783 | 97.7 | 483.7 | 468.8 | 53.9 | 442.1 | 0.37 | 207.9 | 8.2 | 100.4 | 28.2 | 40.4 | 27.5 | 99.5 | 26.1 | 3.543 | 56 | 27.6 | 27 | 15.7 | 47 | 31 | 0.783 | 35.3 | 57 | 4400 | 22 | 100.4 | 55.6 | 0.1 | 20 | 0 | 36.1 | 32.8
204000 | 600 | 15 | 1550 | 50 | 45.2 | 50 | 30 | 31.9 | 0.05 | 104 | 11.4 | 70 | 39.9 | 29.9 | 0.784 | 97.7 | 483.3 | 468.3 | 53.9 | 441.8 | 0.367 | 207 | 8.2 | 100.4 | 28.2 | 40.4 | 27.1 | 99.5 | 26.1 | 3.547 | 55.9 | 27.2 | 27 | 15.7 | 47 | 31 | 0.779 | 35.3 | 57 | 4480 | 22 | 100.4 | 55.7 | 0 | 19.9 | 0 | 36 | 32.8
204060 | 660 | 15 | 1551 | 50.3 | 45.2 | 50 | 30 | 32 | 0.05 | 104 | 11.4 | 70 | 40 | 29.6 | 0.785 | 97.7 | 483.1 | 468.1 | 54 | 442 | 0.369 | 208.3 | 8.2 | 100.3 | 28.3 | 40.4 | 26.6 | 99.5 | 26 | 3.528 | 55.8 | 26.8 | 27 | 15.7 | 47 | 31 | 0.782 | 35.3 | 55 | 4450 | 22 | 100.1 | 55.6 | 0 | 19.9 | 0 | 36 | 32.7
204120 | 720 | 15 | 1551 | 50.3 | 45.1 | 50 | 30 | 32.1 | 0.05 | 104 | 11.5 | 70 | 40 | 29.3 | 0.782 | 97.7 | 483 | 467.9 | 53.9 | 441.9 | 0.368 | 209.2 | 8.2 | 100.3 | 28.2 | 40.3 | 26.2 | 99.5 | 26 | 3.551 | 55.8 | 26.4 | 27.5 | 15.7 | 47 | 31 | 0.78 | 34.9 | 55 | 4380 | 22 | 100.1 | 55.7 | 0 | 19.9 | 0 | 36 | 32.7
204180 | 780 | 15 | 1549 | 50.2 | 45.1 | 50 | 30 | 32.1 | 0.05 | 104 | 11.5 | 69.9 | 40 | 28.9 | 0.784 | 97.7 | 482.9 | 467.8 | 53.9 | 442 | 0.363 | 206.1 | 8.2 | 100.3 | 28.1 | 40.3 | 25.8 | 99.5 | 25.9 | 3.545 | 55.8 | 26 | 27 | 15.7 | 47 | 31 | 0.78 | 35.3 | 55 | 4620 | 22 | 100.1 | 55.6 | 0.1 | 19.9 | 0 | 36.1 | 32.7
204240 | 840 | 15 | 1551 | 50.2 | 45 | 50 | 30 | 31.9 | 0.052 | 104 | 11.5 | 70 | 39.9 | 28.6 | 0.784 | 97.7 | 482.6 | 467.6 | 53.9 | 441.8 | 0.37 | 203.9 | 8.1 | 100.3 | 28.2 | 40.3 | 25.4 | 99.5 | 25.9 | 3.525 | 55.8 | 25.5 | 27 | 15.7 | 47 | 31 | 0.777 | 35.3 | 57 | 4310 | 22 | 100.1 | 55.6 | 0.1 | 19.9 | 0 | 36 | 32.7
204300 | 900 | 15 | 1552 | 50.2 | 45 | 50 | 30 | 31.9 | 0.05 | 104 | 11.5 | 69.9 | 40 | 28.2 | 0.784 | 97.7 | 482.7 | 467.6 | 54 | 441.8 | 0.363 | 203.7 | 8.2 | 100.3 | 28.3 | 40.2 | 24.8 | 99.5 | 25.8 | 3.516 | 55.7 | 25 | 27.5 | 15.7 | 47 | 31 | 0.781 | 35.3 | 57 | 4280 | 22 | 100.1 | 55.5 | 0 | 19.9 | 0 | 36 | 32.8
204360 | 960 | 15 | 1552 | 50.5 | 45 | 50 | 30 | 31.9 | 0.051 | 104 | 11.5 | 70 | 39.9 | 27.9 | 0.784 | 97.7 | 482.5 | 467.3 | 53.9 | 441.7 | 0.358 | 203.4 | 8.2 | 100.4 | 28.2 | 40.2 | 24.5 | 99.5 | 25.8 | 3.52 | 55.6 | 24.7 | 27.5 | 15.7 | 46 | 31 | 0.779 | 35.3 | 57 | 4400 | 21.6 | 100.4 | 55.6 | 0.1 | 20 | 0 | 36 | 32.8
204420 | 1020 | 15 | 1547 | 49.8 | 45 | 50 | 30 | 31.9 | 0.049 | 104 | 11.5 | 69.9 | 40 | 27.6 | 0.782 | 97.7 | 482 | 466.9 | 53.9 | 441.7 | 0.353 | 204.1 | 8.1 | 100.4 | 28.1 | 40.2 | 24.1 | 99.5 | 25.8 | 3.537 | 55.6 | 24.2 | 27 | 15.7 | 46 | 31 | 0.781 | 35.3 | 57 | 4450 | 22 | 100.1 | 55.6 | 0 | 19.8 | 0 | 36 | 32.8
204480 | 1080 | 15 | 1550 | 50.2 | 44.9 | 50 | 30 | 32 | 0.047 | 104 | 11.5 | 69.9 | 39.9 | 27.2 | 0.785 | 97.7 | 482.2 | 467.1 | 53.9 | 441.4 | 0.361 | 205.2 | 8.2 | 100.3 | 28.1 | 40.2 | 23.6 | 99.5 | 25.7 | 3.505 | 55.6 | 23.8 | 27.5 | 15.7 | 46 | 31 | 0.78 | 34.9 | 54 | 4480 | 22 | 100.1 | 55.6 | 0.1 | 19.9 | 0 | 35.9 | 32.8
204540 | 1140 | 15 | 1549 | 49.8 | 44.9 | 50 | 30 | 32.3 | 0.051 | 104 | 11.5 | 70 | 40 | 26.9 | 0.785 | 97.7 | 481.9 | 466.7 | 53.9 | 441.2 | 0.364 | 204 | 8.1 | 100.4 | 28.1 | 40.2 | 23.2 | 99.5 | 25.7 | 3.515 | 55.6 | 23.4 | 27.5 | 15.7 | 46 | 31 | 0.78 | 35.3 | 56 | 4260 | 22 | 100.1 | 55.6 | 0.1 | 19.9 | 0 | 36 | 32.7
204600 | 1200 | 15 | 1544 | 49.4 | 45 | 50 | 30 | 32.2 | 0.051 | 104 | 11.5 | 70.1 | 39.9 | 26.6 | 0.783 | 97.7 | 481.4 | 466.2 | 53.8 | 441.3 | 0.361 | 204.3 | 8.1 | 100.4 | 28 | 40.2 | 22.8 | 99.5 | 25.6 | 3.512 | 55.6 | 22.9 | 27.5 | 15.7 | 46 | 31 | 0.779 | 34.9 | 54 | 4620 | 21.6 | 100.1 | 55.7 | 0 | 20 | 0 | 36.1 | 32.8
204660 | 1260 | 15 | 1552 | 50.2 | 45 | 50 | 30 | 32 | 0.05 | 104 | 11.5 | 70.1 | 40 | 26.2 | 0.785 | 97.7 | 481.6 | 466.3 | 53.9 | 441.5 | 0.366 | 203.8 | 8.2 | 100.4 | 28.1 | 40.2 | 22.4 | 99.5 | 25.6 | 3.514 | 55.5 | 22.5 | 27.5 | 15.7 | 46 | 31 | 0.783 | 34.9 | 56 | 4330 | 22 | 100.1 | 55.7 | 0 | 19.9 | 0 | 35.9 | 32.7
204720 | 1320 | 15 | 1548 | 50.1 | 45 | 50 | 30 | 31.8 | 0.051 | 104 | 11.5 | 70 | 40 | 25.9 | 0.783 | 97.7 | 481.6 | 466.3 | 53.8 | 441.3 | 0.365 | 203.7 | 8.2 | 100.3 | 28.1 | 40.3 | 21.9 | 99.5 | 25.6 | 3.508 | 55.5 | 22 | 27.5 | 15.7 | 46 | 31 | 0.78 | 34.9 | 56 | 4450 | 21.6 | 100.1 | 55.6 | -16.1 | 19.9 | 0 | 36 | 32.8
204780 | 1380 | 15 | 1548 | 50 | 45 | 50 | 30 | 31.8 | 0.05 | 104 | 11.5 | 70.1 | 40.1 | 25.5 | 0.784 | 97.7 | 481.3 | 466 | 53.9 | 441 | 0.369 | 204 | 8.1 | 100.4 | 28.1 | 40.3 | 21.4 | 99.5 | 25.6 | 3.517 | 55.5 | 21.6 | 27.5 | 15.7 | 46 | 31 | 0.781 | 35.3 | 56 | 4480 | 22 | 100.1 | 55.5 | 0.1 | 19.9 | 0 | 36 | 32.8
204840 | 1440 | 15 | 1551 | 50.4 | 45 | 50 | 30 | 31.9 | 0.05 | 104 | 11.5 | 69.9 | 40 | 25.3 | 0.785 | 97.7 | 481.2 | 465.8 | 53.8 | 441 | 0.363 | 204.5 | 8.2 | 100.3 | 28.3 | 40.3 | 20.9 | 99.5 | 25.5 | 3.492 | 55.5 | 21 | 27.5 | 15.7 | 47 | 31 | 0.781 | 34.9 | 57 | 4670 | 21.6 | 100.4 | 55.7 | 0.1 | 19.8 | 0 | 36 | 32.7
204900 | 1500 | 15 | 1550 | 50.1 | 45 | 50 | 30 | 32 | 0.05 | 104 | 11.5 | 70 | 40 | 25 | 0.784 | 97.7 | 481 | 465.7 | 53.8 | 441.3 | 0.365 | 204.7 | 8.2 | 100.4 | 28.1 | 40.3 | 20.4 | 99.5 | 25.5 | 3.512 | 55.4 | 20.5 | 27.5 | 15.7 | 47 | 31 | 0.78 | 34.9 | 54 | 4620 | 21.6 | 100.1 | 55.6 | 0 | 20.1 | 0 | 36 | 32.8
204960 | 1560 | 15 | 1548 | 49.8 | 45 | 50 | 30 | 32.1 | 0.051 | 104 | 11.5 | 70.1 | 40 | 24.6 | 0.783 | 97.7 | 480.6 | 465.2 | 53.8 | 441.2 | 0.372 | 206.3 | 8.1 | 100.4 | 28.1 | 40.3 | 19.7 | 99.5 | 25.5 | 3.506 | 55.5 | 19.7 | 27.5 | 15.7 | 47 | 31 | 0.783 | 35.3 | 54 | 4600 | 22 | 100.1 | 55.7 | 0 | 20.1 | 0 | 36 | 32.8
205020 | 1620 | 15 | 1552 | 50.1 | 45 | 50 | 30 | 32 | 0.051 | 104 | 11.5 | 69.9 | 40 | 24.3 | 0.783 | 97.7 | 480.6 | 465.2 | 53.8 | 440.9 | 0.385 | 204.1 | 8.1 | 100.3 | 28.2 | 40.3 | 19.2 | 99.5 | 25.4 | 3.499 | 55.4 | 19.2 | 27.5 | 15.7 | 47 | 31 | 0.779 | 34.9 | 54 | 4550 | 21.6 | 100.1 | 55.5 | 0 | 19.9 | 0 | 36 | 32.8
205080 | 1680 | 15 | 1549 | 50.1 | 45 | 50 | 30 | 31.9 | 0.049 | 104 | 11.5 | 69.9 | 40 | 23.9 | 0.783 | 97.7 | 480.5 | 465 | 53.8 | 440.8 | 0.387 | 203.6 | 8.2 | 100.3 | 28 | 40.3 | 18.5 | 99.5 | 25.4 | 3.492 | 55.4 | 18.6 | 27.5 | 15.7 | 47 | 31 | 0.781 | 34.9 | 56 | 4400 | 21.6 | 100.1 | 55.6 | 0 | 20 | 0 | 36 | 32.7
205140 | 1740 | 15 | 1547 | 49.9 | 45 | 50 | 30 | 32 | 0.05 | 104 | 11.5 | 70 | 40 | 23.6 | 0.785 | 97.7 | 480.3 | 464.8 | 53.8 | 440.7 | 0.398 | 203.6 | 8.1 | 100.4 | 28.1 | 40.3 | 18 | 99.5 | 25.4 | 3.499 | 55.4 | 18.1 | 27.5 | 15.7 | 46 | 31 | 0.783 | 34.9 | 54 | 4580 | 22 | 100.1 | 55.6 | 0.1 | 20 | 0 | 36.1 | 32.8
205200 | 1800 | 15 | 1550 | 50 | 45 | 50 | 30 | 32.1 | 0.049 | 104 | 11.4 | 70 | 40 | 23 | 0.782 | 97.7 | 480.2 | 464.6 | 53.8 | 440.6 | 0.436 | 203.9 | 8.1 | 100.3 | 28 | 40.3 | 17.8 | 99.5 | 25.4 | 3.504 | 55.4 | 17.8 | 27.5 | 15.7 | 46 | 31 | 0.785 | 34.9 | 56 | 4550 | 22 | 100.1 | 55.5 | 0 | 19.9 | 0 | 36 | 32.8
205260 | 1860 | 15 | 1552 | 50.1 | 45 | 50 | 30 | 32.1 | 0.048 | 104 | 11.5 | 70.1 | 40 | 22.6 | 0.784 | 97.7 | 480.1 | 464.6 | 53.8 | 440.3 | 0.482 | 205 | 8.1 | 100.3 | 28 | 40.3 | 18.6 | 99.5 | 25.3 | 3.491 | 55.3 | 18.7 | 27.5 | 15.7 | 46 | 31 | 0.781 | 34.9 | 54 | 4450 | 21.6 | 100.1 | 55.6 | 0 | 20.1 | 0 | 36.1 | 32.8
205320 | 1920 | 15 | 1550 | 49.9 | 45 | 50 | 30 | 32.1 | 0.05 | 104 | 11.4 | 70 | 40 | 22.9 | 0.784 | 97.7 | 479.8 | 464.3 | 53.8 | 440.1 | 0.486 | 205.7 | 8.1 | 100.3 | 28 | 40.3 | 19.5 | 99.5 | 25.3 | 3.485 | 55.3 | 19.6 | 27.5 | 15.7 | 46 | 31 | 0.78 | 34.9 | 56 | 4180 | 21.6 | 100.4 | 55.6 | 0 | 19.8 | 0 | 35.9 | 32.8
205380 | 1980 | 15 | 1549 | 49.9 | 45 | 50 | 30 | 32 | 0.051 | 104 | 11.4 | 70 | 40 | 22.9 | 0.784 | 97.7 | 479.7 | 464.1 | 53.8 | 439.9 | 0.497 | 205.9 | 8.1 | 100.3 | 28 | 40.3 | 19.7 | 99.5 | 25.3 | 3.485 | 55.3 | 19.8 | 27.5 | 15.7 | 46 | 31 | 0.78 | 34.9 | 54 | 4530 | 21.6 | 100.1 | 55.7 | 0 | 19.9 | 0 | 35.9 | 32.7
205440 | 2040 | 15 | 1551 | 50.2 | 45 | 50 | 30 | 31.8 | 0.051 | 104 | 11.4 | 70 | 40.1 | 22.8 | 0.784 | 97.7 | 479.7 | 464.1 | 53.8 | 439.9 | 0.503 | 204.2 | 8.1 | 100.3 | 27.9 | 40.3 | 19.8 | 99.5 | 25.3 | 3.481 | 55.3 | 19.9 | 27.5 | 15.7 | 46 | 31 | 0.777 | 34.5 | 54 | 4500 | 21.6 | 100.1 | 55.6 | 0.1 | 19.9 | 0 | 36 | 32.7
205500 | 2100 | 15 | 1550 | 49.9 | 45 | 50 | 30 | 31.9 | 0.049 | 104 | 11.5 | 70 | 40 | 22.9 | 0.783 | 97.7 | 479.5 | 463.9 | 53.8 | 440.3 | 0.521 | 203.9 | 8.1 | 100.4 | 27.9 | 40.3 | 20.1 | 99.6 | 25.3 | 3.483 | 55.3 | 20.2 | 27.5 | 15.7 | 46 | 31 | 0.781 | 34.9 | 56 | 4500 | 21.6 | 100.4 | 55.5 | 0.1 | 20.1 | 0 | 36 | 32.7
205560 | 2160 | 15 | 1549 | 49.8 | 45 | 50 | 30 | 31.9 | 0.051 | 104 | 11.5 | 70 | 40 | 22.9 | 0.784 | 97.7 | 479.4 | 463.8 | 53.7 | 440.2 | 0.549 | 203.7 | 8.1 | 100.4 | 27.9 | 40.3 | 20.4 | 99.6 | 25.3 | 3.481 | 55.3 | 20.4 | 27.5 | 15.7 | 46 | 31 | 0.784 | 34.9 | 56 | 4110 | 21.6 | 100.1 | 55.6 | 0 | 20.1 | 0 | 36 | 32.7
205620 | 2220 | 15 | 1550 | 50.1 | 45 | 50 | 30 | 31.9 | 0.051 | 104 | 11.5 | 70.1 | 40 | 23 | 0.784 | 97.7 | 479.2 | 463.5 | 53.8 | 440.4 | 0.573 | 204.3 | 8.1 | 100.4 | 27.8 | 40.3 | 20.6 | 99.6 | 25.3 | 3.475 | 55.3 | 20.6 | 27.5 | 15.7 | 46 | 31 | 0.78 | 34.9 | 56 | 4530 | 21.6 | 100.1 | 55.6 | 0 | 19.8 | 0 | 36 | 32.7
205680 | 2280 | 15 | 1549 | 49.9 | 45 | 50 | 30 | 32.1 | 0.05 | 104 | 11.4 | 69.9 | 40 | 22.9 | 0.783 | 97.7 | 479.1 | 463.4 | 53.8 | 440.4 | 0.575 | 204.8 | 8.1 | 100.3 | 27.8 | 40.3 | 20.6 | 99.6 | 25.3 | 3.503 | 55.3 | 20.6 | 27.5 | 15.7 | 46 | 31 | 0.781 | 34.9 | 56 | 4210 | 21.6 | 100.1 | 55.7 | 0 | 19.9 | 0 | 36 | 32.7
205740 | 2340 | 15 | 1551 | 50.4 | 45 | 50 | 30 | 32.2 | 0.05 | 104 | 11.4 | 70 | 40 | 23 | 0.785 | 97.7 | 479.2 | 463.5 | 53.8 | 440.4 | 0.601 | 204 | 8.2 | 100.4 | 27.7 | 40.3 | 20.6 | 99.6 | 25.3 | 3.499 | 55.2 | 20.7 | 27.5 | 15.7 | 46 | 31 | 0.782 | 34.9 | 54 | 4620 | 21.6 | 100.4 | 55.6 | 0 | 19.8 | 0 | 36 | 32.7
205800 | 2400 | 15 | 1548 | 49.9 | 45 | 50 | 30 | 32 | 0.051 | 104 | 11.4 | 70 | 40 | 23.3 | 0.783 | 97.7 | 478.8 | 463 | 53.8 | 440.8 | 0.604 | 204.1 | 8.1 | 100.4 | 27.8 | 40.3 | 20.5 | 99.6 | 25.3 | 3.472 | 55.3 | 20.6 | 27.5 | 15.7 | 46 | 31 | 0.782 | 34.9 | 54 | 4450 | 21.6 | 100.1 | 55.6 | 0.1 | 19.9 | 0 | 36.1 | 32.7
205860 | 2460 | 15 | 1548 | 49.8 | 45 | 50 | 30 | 31.9 | 0.049 | 104 | 11.5 | 69.9 | 40 | 23.2 | 0.784 | 97.7 | 478.6 | 462.8 | 53.7 | 440.8 | 0.62 | 204.8 | 8.1 | 100.4 | 27.9 | 40.3 | 19.5 | 99.6 | 25.2 | 3.498 | 55.3 | 19.5 | 27.5 | 15.7 | 46 | 31 | 0.783 | 34.9 | 56 | 4160 | 21.6 | 100.1 | 55.6 | 0.1 | 20 | 0 | 36.1 | 32.7
205920 | 2520 | 15 | 1552 | 50.2 | 45 | 50 | 30 | 32 | 0.05 | 104 | 11.5 | 70 | 40 | 23 | 0.784 | 97.7 | 478.5 | 462.7 | 53.8 | 441 | 0.63 | 203.5 | 8.1 | 100.4 | 27.8 | 40.3 | 19.4 | 99.6 | 25.2 | 3.486 | 55.3 | 19.3 | 27.5 | 15.7 | 46 | 31 | 0.783 | 34.9 | 56 | 4400 | 21.6 | 100.1 | 55.6 | 0 | 20 | 0 | 36 | 32.7
205980 | 2580 | 15 | 1549 | 50.1 | 45 | 50 | 30 | 32.1 | 0.05 | 104 | 11.5 | 70 | 40 | 23 | 0.783 | 97.7 | 478.5 | 462.6 | 53.8 | 440.9 | 0.644 | 204.3 | 8.2 | 100.4 | 27.9 | 40.3 | 19.5 | 99.6 | 25.2 | 3.488 | 55.2 | 19.5 | 27.5 | 15.7 | 46 | 31 | 0.78 | 34.9 | 56 | 4160 | 21.6 | 100.1 | 55.6 | 0 | 19.9 | 0 | 36.1 | 32.7
206040 | 2640 | 15 | 1549 | 50.1 | 45 | 50 | 30 | 32.1 | 0.049 | 104 | 11.5 | 69.9 | 40.1 | 22.7 | 0.784 | 97.7 | 478.2 | 462.4 | 53.7 | 440.7 | 0.65 | 203.3 | 8.2 | 100.4 | 27.8 | 40.3 | 20 | 99.6 | 25.2 | 3.493 | 55.3 | 19.9 | 27.5 | 15.7 | 46 | 31 | 0.776 | 34.9 | 56 | 4580 | 21.6 | 100.1 | 55.6 | 0 | 19.8 | 0 | 36 | 32.7
206100 | 2700 | 15 | 1550 | 50 | 45 | 50 | 30 | 32.2 | 0.05 | 104 | 11.5 | 70.1 | 40 | 23 | 0.784 | 97.7 | 478.1 | 462.3 | 53.7 | 441 | 0.662 | 204.3 | 8.1 | 100.4 | 27.8 | 40.3 | 20.2 | 99.6 | 25.2 | 3.484 | 55.2 | 20.2 | 27.5 | 15.7 | 46 | 31 | 0.778 | 34.9 | 54 | 4550 | 21.6 | 100.1 | 55.6 | 0.1 | 19.9 | 0 | 36.1 | 32.7
206160 | 2760 | 15 | 1551 | 50.1 | 45 | 50 | 30 | 32 | 0.05 | 104 | 11.5 | 69.9 | 40 | 22.8 | 0.783 | 97.7 | 477.9 | 462 | 53.7 | 441.1 | 0.682 | 203.8 | 8.2 | 100.4 | 27.8 | 40.3 | 20.3 | 99.6 | 25.2 | 3.478 | 55.2 | 20.4 | 27.5 | 15.7 | 46 | 31 | 0.781 | 34.9 | 56 | 4530 | 21.6 | 100.1 | 55.6 | 0 | 19.9 | 0 | 36.1 | 32.7
206220 | 2820 | 15 | 1550 | 50.3 | 45 | 50 | 30 | 31.9 | 0.051 | 104 | 11.5 | 70 | 39.9 | 22.9 | 0.784 | 97.7 | 477.8 | 461.9 | 53.7 | 440.8 | 0.671 | 204.4 | 8.2 | 100.4 | 27.8 | 40.3 | 20.6 | 99.6 | 25.3 | 3.483 | 55.1 | 20.7 | 27.5 | 15.7 | 46 | 31 | 0.779 | 34.9 | 54 | 4310 | 21.6 | 100.1 | 55.6 | 0 | 20 | 0 | 36 | 32.7
206280 | 2880 | 15 | 1549 | 49.9 | 45 | 50 | 30 | 31.9 | 0.05 | 104 | 11.5 | 69.9 | 40 | 22.9 | 0.784 | 97.7 | 477.7 | 461.7 | 53.7 | 440.6 | 0.692 | 205.5 | 8.1 | 100.4 | 27.7 | 40.3 | 20.6 | 99.6 | 25.2 | 3.476 | 55.2 | 20.6 | 27.5 | 15.7 | 46 | 31 | 0.78 | 34.9 | 54 | 4360 | 21.6 | 100.1 | 55.6 | 0 | 20 | 0 | 36.1 | 32.7
206340 | 2940 | 15 | 1551 | 50 | 45 | 50 | 30 | 32 | 0.051 | 104 | 11.5 | 70.1 | 40 | 23 | 0.784 | 97.7 | 477.4 | 461.4 | 53.7 | 440.6 | 0.702 | 204.1 | 8.1 | 100.4 | 27.8 | 40.3 | 20.5 | 99.6 | 25.3 | 3.471 | 55.1 | 20.6 | 27.5 | 15.7 | 46 | 31 | 0.78 | 34.5 | 56 | 4360 | 21.6 | 100.1 | 55.6 | 0 | 20.1 | 0 | 36 | 32.7
206400 | 3000 | 15 | 1550 | 50 | 45 | 50 | 30 | 32 | 0.048 | 104 | 11.5 | 70 | 39.9 | 22.9 | 0.785 | 97.7 | 477.3 | 461.3 | 53.7 | 440.7 | 0.696 | 204 | 8.1 | 100.3 | 27.8 | 40.3 | 20.8 | 99.6 | 25.3 | 3.467 | 55.2 | 20.9 | 27.5 | 15.7 | 46 | 31 | 0.78 | 34.5 | 54 | 4500 | 21.6 | 100.1 | 55.6 | 0 | 19.8 | 0 | 36 | 32.7
206460 | 3060 | 15 | 1549 | 50 | 45 | 50 | 30 | 32.1 | 0.05 | 104 | 11.5 | 70 | 40.1 | 23 | 0.782 | 97.7 | 477.1 | 461.1 | 53.7 | 440.3 | 0.721 | 204.1 | 8.1 | 100.3 | 27.7 | 40.3 | 20.7 | 99.6 | 25.3 | 3.475 | 55.1 | 20.8 | 27.5 | 15.7 | 46 | 31 | 0.782 | 34.9 | 56 | 4060 | 21.6 | 100.1 | 55.6 | 0 | 19.8 | 0 | 36 | 32.7
206520 | 3120 | 15 | 1551 | 50.2 | 45 | 50 | 30 | 32.1 | 0.049 | 104 | 11.5 | 70 | 40.1 | 23 | 0.784 | 97.7 | 477 | 461 | 53.7 | 440.3 | 0.718 | 203.5 | 8.2 | 100.4 | 27.6 | 40.3 | 20.9 | 99.6 | 25.3 | 3.474 | 55.1 | 20.9 | 27.5 | 15.7 | 46 | 31 | 0.782 | 34.9 | 54 | 4400 | 21.6 | 100.4 | 55.6 | 0 | 19.9 | 0 | 36 | 32.7
206580 | 3180 | 15 | 1547 | 49.7 | 45 | 50 | 30 | 31.8 | 0.053 | 104 | 11.5 | 70.1 | 40.2 | 23 | 0.783 | 97.7 | 476.6 | 460.5 | 53.7 | 439.9 | 0.752 | 204.5 | 8.1 | 100.3 | 27.7 | 40.3 | 20.7 | 99.6 | 25.3 | 3.459 | 55.1 | 20.7 | 27.5 | 15.7 | 46 | 31 | 0.782 | 34.5 | 54 | 4550 | 21.6 | 100.1 | 55.6 | 0 | 19.9 | 0 | 36 | 32.7
206640 | 3240 | 15 | 1551 | 50.2 | 45 | 50 | 30 | 31.8 | 0.05 | 104 | 11.5 | 70 | 40 | 22.9 | 0.782 | 97.7 | 476.8 | 460.7 | 53.7 | 439.8 | 0.773 | 203.6 | 8.2 | 100.3 | 27.8 | 40.3 | 20.8 | 99.6 | 25.3 | 3.464 | 55.1 | 20.8 | 27.5 | 15.7 | 46 | 31 | 0.782 | 34.9 | 54 | 4360 | 21.6 | 100.1 | 55.6 | 0 | 20.1 | 0 | 36.1 | 32.7
206700 | 3300 | 15 | 1551 | 49.9 | 45 | 50 | 30 | 32 | 0.05 | 104 | 11.4 | 70 | 40 | 23 | 0.783 | 97.7 | 476.5 | 460.4 | 53.7 | 439.9 | 0.792 | 204 | 8.1 | 100.3 | 27.8 | 40.3 | 21 | 99.6 | 25.3 | 3.468 | 55 | 21.1 | 27.5 | 15.7 | 46 | 31 | 0.78 | 34.9 | 54 | 4040 | 21.6 | 100.1 | 55.6 | 0 | 20 | 0 | 36.1 | 32.7
206760 | 3360 | 15 | 1548 | 49.7 | 45 | 50 | 30 | 32.1 | 0.05 | 104 | 11.4 | 70.1 | 39.9 | 23 | 0.782 | 97.7 | 476.4 | 460.3 | 53.7 | 440 | 0.788 | 203.8 | 8.1 | 100.3 | 27.8 | 40.3 | 21 | 99.6 | 25.3 | 3.475 | 55 | 21 | 27.5 | 15.7 | 46 | 31 | 0.777 | 34.5 | 54 | 4260 | 21.6 | 100.1 | 55.6 | 0 | 20 | 0 | 36 | 32.7
206820 | 3420 | 15 | 1550 | 50.1 | 45 | 50 | 30 | 32.2 | 0.048 | 104 | 11.4 | 70 | 39.9 | 23 | 0.783 | 97.7 | 476.4 | 460.2 | 53.7 | 440.1 | 0.818 | 203.9 | 8.1 | 100.3 | 27.9 | 40.3 | 20.9 | 99.6 | 25.3 | 3.464 | 55 | 21 | 27.5 | 15.7 | 46 | 31 | 0.779 | 34.5 | 56 | 4580 | 21.6 | 100.1 | 55.6 | 0 | 19.9 | 0 | 36 | 32.7
206880 | 3480 | 15 | 1551 | 50.1 | 45 | 50 | 30 | 32.2 | 0.05 | 104 | 11.4 | 70.1 | 40 | 23 | 0.785 | 97.7 | 476.2 | 460 | 53.7 | 439.9 | 0.837 | 205.1 | 8.2 | 100.3 | 27.8 | 40.3 | 21 | 99.6 | 25.3 | 3.455 | 55 | 21.1 | 27.5 | 15.7 | 46 | 31 | 0.781 | 34.5 | 56 | 4040 | 21.6 | 100.1 | 55.6 | 0.1 | 19.9 | 0 | 36 | 32.7
206940 | 3540 | 15 | 1552 | 50.2 | 45 | 50 | 30 | 32 | 0.05 | 104 | 11.3 | 69.9 | 39.9 | 23 | 0.782 | 97.7 | 476.2 | 459.9 | 53.7 | 439.5 | 0.882 | 204.1 | 8.2 | 100.3 | 27.8 | 40.3 | 21 | 99.6 | 25.3 | 3.483 | 55 | 21.1 | 27.5 | 15.7 | 46 | 31 | 0.781 | 34.5 | 56 | 4330 | 21.6 | 100.4 | 55.5 | 0.1 | 19.9 | 0 | 36.1 | 32.7
207000 | 3600 | 15 | 1551 | 50.1 | 45 | 50 | 30 | 31.8 | 0.05 | 104 | 11.3 | 70.1 | 40 | 23.1 | 0.783 | 97.7 | 475.8 | 459.6 | 53.8 | 439.1 | 0.856 | 203.6 | 8.1 | 100.3 | 27.7 | 40.4 | 20.7 | 99.6 | 25.3 | 3.478 | 55 | 20.9 | 27.5 | 15.7 | 46 | 31 | 0.784 | 34.5 | 56 | 4280 | 21.6 | 100.1 | 55.6 | 0.1 | 19.9 | 0 | 36.1 | 32.7
207060 | 3660 | 15 | 1551 | 50.2 | 45 | 50 | 30 | 31.8 | 0.05 | 104 | 11.4 | 70.1 | 39.9 | 23 | 0.782 | 97.7 | 475.7 | 459.4 | 53.7 | 439.2 | 0.877 | 204 | 8.2 | 100.2 | 27.8 | 40.4 | 20.7 | 99.5 | 25.3 | 3.472 | 55 | 20.8 | 27.5 | 15.7 | 46 | 31 | 0.78 | 34.5 | 56 | 4180 | 21.6 | 100.1 | 55.6 | 0 | 20 | 0 | 36.1 | 32.7
207120 | 3720 | 15 | 1550 | 50 | 45 | 50 | 30 | 31.9 | 0.05 | 104 | 11.4 | 69.9 | 40 | 23 | 0.782 | 97.7 | 475.2 | 458.9 | 53.7 | 439.4 | 0.858 | 203.5 | 8.1 | 100.2 | 27.7 | 40.4 | 21 | 99.5 | 25.3 | 3.45 | 55 | 21.1 | 27.5 | 15.7 | 46 | 31 | 0.779 | 34.5 | 54 | 4580 | 21.6 | 100.1 | 55.6 | 0 | 20.1 | 0 | 36.1 | 32.7
207180 | 3780 | 15 | 1552 | 50.4 | 45 | 50 | 30 | 32 | 0.05 | 104 | 11.4 | 70 | 40 | 22.9 | 0.784 | 97.7 | 475.1 | 458.8 | 53.7 | 439.6 | 0.881 | 204.5 | 8.2 | 100.2 | 27.7 | 40.4 | 21.1 | 99.5 | 25.3 | 3.467 | 54.9 | 21.1 | 27.5 | 15.7 | 46 | 31 | 0.781 | 34.5 | 56 | 4060 | 21.6 | 100.1 | 55.6 | 0 | 19.9 | 0 | 36 | 32.7
207240 | 3840 | 15 | 1548 | 49.9 | 45 | 50 | 30 | 32.1 | 0.05 | 104 | 11.4 | 70.1 | 40.1 | 23 | 0.782 | 97.7 | 474.7 | 458.4 | 53.6 | 439.7 | 0.88 | 203.7 | 8.1 | 100.2 | 27.8 | 40.4 | 21.2 | 99.5 | 25.3 | 3.475 | 55 | 21.3 | 27.5 | 15.7 | 46 | 31 | 0.778 | 34.5 | 54 | 4600 | 21.6 | 100.1 | 55.6 | 0 | 19.9 | 0 | 36.1 | 32.8
207300 | 3900 | 15 | 1552 | 50 | 45 | 50 | 30 | 32.1 | 0.05 | 104 | 11.4 | 70 | 40 | 23 | 0.783 | 97.7 | 474.7 | 458.3 | 53.7 | 440.1 | 0.862 | 204.6 | 8.1 | 100.2 | 27.8 | 40.4 | 21.2 | 99.6 | 25.3 | 3.463 | 55 | 21.3 | 27.5 | 15.7 | 46 | 31 | 0.783 | 34.9 | 56 | 4230 | 21.6 | 100.1 | 55.6 | 0.1 | 19.8 | 0 | 36 | 32.7
207360 | 3960 | 15 | 1550 | 49.8 | 45 | 50 | 30 | 31.9 | 0.052 | 104 | 11.4 | 70 | 40 | 22.9 | 0.783 | 97.7 | 474.4 | 458 | 53.7 | 440.3 | 0.897 | 203.8 | 8.1 | 100.3 | 27.8 | 40.4 | 21.3 | 99.6 | 25.3 | 3.475 | 55 | 21.4 | 27.5 | 15.7 | 46 | 31 | 0.781 | 34.9 | 56 | 4550 | 21.6 | 100.4 | 55.6 | 0.1 | 19.9 | 0 | 36 | 32.7
207420 | 4020 | 15 | 1549 | 50 | 45 | 50 | 30 | 31.8 | 0.05 | 104 | 11.4 | 70.1 | 40 | 22.9 | 0.783 | 97.7 | 474.3 | 457.9 | 53.7 | 440.6 | 0.945 | 205.4 | 8.1 | 100.3 | 27.8 | 40.4 | 21.4 | 99.6 | 25.4 | 3.458 | 55 | 21.5 | 27.5 | 15.7 | 46 | 31 | 0.784 | 34.5 | 56 | 4090 | 21.6 | 100.1 | 55.6 | 0.1 | 19.9 | 0 | 36.1 | 32.7
207480 | 4080 | 15 | 1550 | 50.1 | 45 | 50 | 30 | 31.9 | 0.05 | 104 | 11.4 | 69.9 | 40 | 23 | 0.784 | 97.7 | 474.3 | 457.9 | 53.7 | 440.7 | 0.969 | 204.4 | 8.2 | 100.2 | 27.9 | 40.4 | 21.4 | 99.6 | 25.4 | 3.458 | 55 | 21.5 | 27.5 | 15.7 | 46 | 31 | 0.783 | 34.5 | 54 | 4360 | 21.6 | 100.1 | 55.6 | 0 | 19.9 | 0 | 36.1 | 32.7
207540 | 4140 | 15 | 1550 | 50.1 | 45 | 50 | 30 | 32.1 | 0.049 | 104 | 11.4 | 70 | 40 | 23.1 | 0.783 | 97.7 | 474.1 | 457.7 | 53.7 | 441.1 | 0.973 | 204 | 8.2 | 100.2 | 27.6 | 40.4 | 21.4 | 99.6 | 25.4 | 3.467 | 55 | 21.5 | 27.5 | 15.7 | 46 | 31 | 0.781 | 34.5 | 56 | 4400 | 21.6 | 100.1 | 55.6 | 0 | 20.1 | 0 | 36.1 | 32.7
207600 | 4200 | 15 | 1550 | 50.1 | 45 | 50 | 30 | 32.2 | 0.048 | 104 | 11.4 | 70.1 | 40.1 | 23.1 | 0.783 | 97.7 | 474 | 457.6 | 53.7 | 441 | 1.044 | 204.9 | 8.1 | 100.2 | 27.8 | 40.4 | 21 | 99.5 | 25.4 | 3.473 | 55 | 21.1 | 27.5 | 15.7 | 47 | 31 | 0.777 | 34.9 | 56 | 4260 | 21.6 | 100.1 | 55.6 | 0 | 20 | 0 | 36 | 32.7
207660 | 4260 | 15 | 1550 | 50.1 | 45 | 50 | 30 | 32.3 | 0.05 | 104 | 11.4 | 69.9 | 40 | 23 | 0.784 | 97.7 | 474.1 | 457.6 | 53.6 | 441.5 | 1.099 | 204.8 | 8.2 | 100.2 | 27.8 | 40.4 | 21 | 99.6 | 25.4 | 3.47 | 55 | 21 | 27.5 | 15.7 | 46 | 31 | 0.777 | 34.5 | 54 | 4160 | 21.6 | 100.1 | 55.6 | 0 | 20.1 | 0 | 36 | 32.7
207720 | 4320 | 15 | 1550 | 49.8 | 45 | 50 | 30 | 32 | 0.05 | 104 | 11.4 | 69.9 | 40 | 23.2 | 0.781 | 97.7 | 473.7 | 457.2 | 53.7 | 441.2 | 1.078 | 204.7 | 8.1 | 100.2 | 27.8 | 40.4 | 21 | 99.6 | 25.4 | 3.463 | 55 | 21 | 27.5 | 15.7 | 46 | 31 | 0.777 | 34.5 | 56 | 4210 | 21.6 | 100.1 | 55.6 | 0 | 19.9 | 0 | 35.9 | 32.7
207780 | 4380 | 15 | 1551 | 50 | 45 | 50 | 30 | 31.8 | 0.05 | 104 | 11.5 | 70.1 | 40 | 23.2 | 0.784 | 97.7 | 473.5 | 457.1 | 53.7 | 441.1 | 1.067 | 204.3 | 8.1 | 100.2 | 27.8 | 40.4 | 20.2 | 99.6 | 25.4 | 3.446 | 55 | 20.3 | 27.5 | 15.7 | 46 | 31 | 0.78 | 34.9 | 54 | 4310 | 21.6 | 100.1 | 55.6 | 0 | 19.9 | 0 | 36 | 32.8
207840 | 4440 | 15 | 1548 | 49.9 | 45 | 50 | 30 | 31.8 | 0.05 | 104 | 11.5 | 69.9 | 40 | 23.1 | 0.782 | 97.7 | 473.4 | 456.9 | 53.7 | 441 | 1.081 | 208.8 | 8.1 | 100.2 | 27.8 | 40.4 | 20 | 99.6 | 25.4 | 3.461 | 55 | 20.1 | 27.5 | 15.7 | 46 | 31 | 0.78 | 34.5 | 56 | 4330 | 21.6 | 100.1 | 55.6 | 0 | 19.9 | 0 | 36.1 | 32.7
207900 | 4500 | 15 | 1551 | 50 | 45 | 50 | 30 | 31.9 | 0.05 | 104 | 11.5 | 70 | 40 | 23.1 | 0.783 | 97.7 | 473.4 | 456.9 | 53.6 | 441.3 | 1.117 | 205.7 | 8.1 | 100.3 | 27.8 | 40.4 | 19.9 | 99.6 | 25.4 | 3.479 | 55 | 20 | 27.5 | 15.7 | 47 | 31 | 0.782 | 34.5 | 56 | 4480 | 21.6 | 99.8 | 55.6 | 0 | 19.9 | 0 | 36 | 32.8
207960 | 4560 | 15 | 1551 | 50.1 | 45 | 50 | 30 | 32 | 0.05 | 104 | 11.5 | 70.1 | 40 | 22.9 | 0.785 | 97.7 | 473.3 | 456.8 | 53.7 | 441.5 | 1.091 | 207.8 | 8.1 | 100.3 | 27.7 | 40.4 | 20.1 | 99.6 | 25.4 | 3.456 | 55 | 20.1 | 27.5 | 15.7 | 47 | 31 | 0.78 | 34.5 | 56 | 4360 | 21.6 | 100.1 | 55.6 | 0.1 | 19.9 | 0 | 36.1 | 32.8
208020 | 4620 | 15 | 1548 | 50 | 45 | 50 | 30 | 32.1 | 0.05 | 104 | 11.5 | 69.9 | 40 | 23.1 | 0.782 | 97.7 | 473.2 | 456.6 | 53.6 | 441.8 | 1.156 | 207.6 | 8.2 | 100.3 | 27.6 | 40.4 | 20.4 | 99.6 | 25.4 | 3.468 | 55 | 20.4 | 27.5 | 15.7 | 47 | 31 | 0.781 | 34.5 | 56 | 4550 | 21.6 | 100.1 | 55.6 | 0 | 19.9 | 0 | 36.1 | 32.7
208080 | 4680 | 15 | 1549 | 50 | 45 | 50 | 30 | 32.1 | 0.05 | 104 | 11.5 | 70.1 | 40.1 | 22.9 | 0.782 | 97.7 | 473 | 456.4 | 53.6 | 442 | 1.074 | 208.9 | 8.2 | 100.3 | 27.8 | 40.4 | 20.3 | 99.6 | 25.4 | 3.446 | 55 | 20.3 | 27.5 | 15.7 | 46 | 31 | 0.783 | 34.5 | 56 | 4210 | 21.6 | 100.1 | 55.6 | 0 | 20 | 0 | 36.1 | 32.8
208140 | 4740 | 15 | 1548 | 49.7 | 45 | 50 | 30 | 31.9 | 0.051 | 104 | 11.5 | 70 | 39.9 | 23.1 | 0.784 | 97.7 | 472.9 | 456.3 | 53.6 | 441.9 | 1.125 | 206.3 | 8.1 | 100.3 | 27.8 | 40.4 | 20.3 | 99.6 | 25.4 | 3.46 | 55 | 20.3 | 27.5 | 15.7 | 46 | 31 | 0.78 | 34.5 | 53 | 4380 | 21.6 | 100.1 | 55.6 | 0 | 20.1 | 0 | 36.1 | 32.7
208200 | 4800 | 15 | 1548 | 49.7 | 45 | 50 | 30 | 31.9 | 0.05 | 104 | 11.5 | 70 | 40 | 22.9 | 0.783 | 97.7 | 472.8 | 456.2 | 53.7 | 442.2 | 1.151 | 204.7 | 8.1 | 100.3 | 27.6 | 40.4 | 20.2 | 99.6 | 25.4 | 3.456 | 55 | 20.2 | 27.5 | 15.7 | 46 | 31 | 0.783 | 34.5 | 53 | 4530 | 22 | 100.1 | 55.6 | 0 | 19.8 | 0 | 36 | 32.7
208260 | 4860 | 15 | 1551 | 50.1 | 45 | 50 | 30 | 32 | 0.049 | 104 | 11.5 | 70.1 | 40 | 23 | 0.784 | 97.7 | 472.8 | 456.1 | 53.5 | 442.5 | 1.203 | 204.8 | 8.1 | 100.3 | 27.7 | 40.4 | 20.4 | 99.6 | 25.4 | 3.457 | 55 | 20.4 | 27.5 | 15.7 | 46 | 31 | 0.781 | 34.5 | 56 | 4140 | 21.6 | 100.1 | 55.6 | 0 | 19.9 | 0 | 36 | 32.7
208320 | 4920 | 15 | 1550 | 50 | 45 | 50 | 30 | 32.1 | 0.05 | 104 | 11.5 | 70 | 40 | 22.9 | 0.783 | 97.7 | 472.6 | 455.9 | 53.6 | 442.6 | 1.212 | 204.5 | 8.1 | 100.3 | 27.8 | 40.4 | 20.5 | 99.6 | 25.4 | 3.468 | 54.9 | 20.6 | 27.5 | 15.7 | 46 | 31 | 0.78 | 34.5 | 56 | 4210 | 21.6 | 100.1 | 55.6 | 0 | 19.8 | 0 | 36 | 32.8
208380 | 4980 | 15 | 1549 | 49.9 | 45 | 50 | 30 | 32 | 0.048 | 104 | 11.4 | 70.1 | 39.9 | 23 | 0.783 | 97.7 | 472.4 | 455.7 | 53.6 | 442.7 | 1.242 | 207.9 | 8.1 | 100.3 | 27.7 | 40.4 | 20.6 | 99.6 | 25.4 | 3.456 | 54.9 | 20.6 | 27.5 | 15.7 | 47 | 31 | 0.778 | 34.5 | 54 | 4450 | 21.6 | 100.1 | 55.6 | 0 | 19.8 | 0 | 36.1 | 32.8
208440 | 5040 | 15 | 1551 | 49.9 | 45 | 50 | 30 | 32.2 | 0.05 | 104 | 11.4 | 70 | 40 | 22.9 | 0.783 | 97.7 | 472.3 | 455.6 | 53.6 | 442.8 | 1.236 | 205.7 | 8.1 | 100.3 | 27.7 | 40.4 | 20.6 | 99.6 | 25.4 | 3.468 | 55 | 20.6 | 27.5 | 15.7 | 46 | 31 | 0.778 | 34.5 | 56 | 4400 | 21.6 | 100.1 | 55.7 | 0.1 | 19.9 | 0 | 36.1 | 32.8
208500 | 5100 | 15 | 1548 | 49.7 | 45 | 50 | 30 | 32 | 0.05 | 104 | 11.5 | 70 | 40.1 | 23.1 | 0.781 | 97.7 | 472 | 455.2 | 53.6 | 442.5 | 1.209 | 205 | 8.1 | 100.3 | 27.8 | 40.4 | 21 | 99.6 | 25.4 | 3.476 | 55 | 21 | 27.5 | 15.7 | 46 | 31 | 0.778 | 34.5 | 56 | 4500 | 22 | 100.1 | 55.6 | 0.1 | 19.9 | 0 | 36.1 | 32.8
208560 | 5160 | 15 | 1550 | 49.9 | 45 | 50 | 30 | 31.9 | 0.051 | 104 | 11.5 | 70 | 40.1 | 23 | 0.784 | 97.7 | 472 | 455.2 | 53.6 | 442.5 | 1.267 | 205.3 | 8.1 | 100.3 | 27.8 | 40.4 | 20.7 | 99.6 | 25.4 | 3.465 | 54.9 | 20.8 | 27.5 | 15.7 | 47 | 31 | 0.782 | 34.5 | 54 | 4380 | 22 | 100.1 | 55.6 | 0 | 20 | 0 | 36.1 | 32.8
208620 | 5220 | 15 | 1550 | 49.9 | 45 | 50 | 30 | 31.9 | 0.05 | 104 | 11.5 | 69.9 | 39.9 | 23.3 | 0.781 | 97.7 | 471.6 | 454.8 | 53.6 | 442.6 | 1.054 | 204.9 | 8.1 | 100.3 | 27.9 | 40.4 | 20.8 | 99.6 | 25.4 | 3.452 | 55 | 20.8 | 27.5 | 15.7 | 47 | 31 | 0.78 | 34.5 | 56 | 4450 | 21.6 | 100.1 | 55.6 | 0 | 20 | 0 | 36.1 | 32.8
208680 | 5280 | 15 | 1549 | 50 | 45 | 50 | 30 | 31.9 | 0.051 | 104 | 11.5 | 70 | 40 | 23.2 | 0.783 | 97.6 | 471.6 | 454.8 | 53.6 | 443.1 | 1.121 | 205.2 | 8.1 | 100.3 | 27.8 | 40.4 | 19.8 | 99.6 | 25.4 | 3.462 | 55 | 19.9 | 27.5 | 15.7 | 47 | 31 | 0.78 | 34.5 | 54 | 4330 | 21.6 | 100.1 | 55.7 | 0 | 19.9 | 0 | 36.1 | 32.8
208740 | 5340 | 15 | 1548 | 49.9 | 45 | 50 | 30 | 31.9 | 0.05 | 104 | 11.5 | 70.1 | 40 | 22.9 | 0.784 | 97.6 | 471.6 | 454.7 | 53.5 | 443.2 | 1.183 | 205.1 | 8.2 | 100.3 | 27.8 | 40.4 | 19.9 | 99.6 | 25.4 | 3.469 | 55 | 19.9 | 27.5 | 15.7 | 47 | 31 | 0.779 | 34.5 | 56 | 4620 | 22 | 100.1 | 55.6 | 0 | 19.9 | 0 | 36 | 32.8
208800 | 5400 | 15 | 1552 | 50.2 | 45 | 50 | 30 | 32.1 | 0.05 | 104 | 11.5 | 70 | 40 | 22.9 | 0.783 | 97.6 | 471.6 | 454.7 | 53.6 | 443.4 | 1.265 | 205 | 8.2 | 100.3 | 27.8 | 40.4 | 20.2 | 99.5 | 25.4 | 3.462 | 54.9 | 20.3 | 27.5 | 15.7 | 47 | 31 | 0.779 | 34.5 | 54 | 4210 | 21.6 | 100.1 | 55.6 | 0 | 20.1 | 0 | 36.1 | 32.8
208860 | 5460 | 15 | 1548 | 49.7 | 45 | 50 | 30 | 32.1 | 0.05 | 104 | 11.5 | 70 | 40 | 22.9 | 0.782 | 97.6 | 471.4 | 454.5 | 53.6 | 443.7 | 1.326 | 205.5 | 8.1 | 100.3 | 27.9 | 40.4 | 20.4 | 99.6 | 25.4 | 3.468 | 55 | 20.6 | 27.5 | 15.7 | 47 | 31 | 0.779 | 34.5 | 56 | 4280 | 22 | 100.1 | 55.6 | 0 | 20 | 0 | 36.1 | 32.8
208920 | 5520 | 15 | 1551 | 50.2 | 45 | 50 | 30 | 31.9 | 0.051 | 104 | 11.5 | 70.1 | 39.9 | 23.1 | 0.783 | 97.7 | 471.2 | 454.3 | 53.6 | 443.8 | 1.24 | 205 | 8.2 | 100.3 | 27.9 | 40.4 | 20.6 | 99.7 | 25.4 | 3.461 | 55 | 20.6 | 27.5 | 15.7 | 47 | 31 | 0.781 | 34.5 | 54 | 4430 | 21.6 | 100.1 | 55.6 | 0 | 20.1 | 0 | 36.1 | 32.8
208980 | 5580 | 15 | 1551 | 50 | 45 | 50 | 30 | 31.9 | 0.05 | 104 | 11.5 | 70 | 40 | 22.9 | 0.782 | 97.7 | 471 | 454.1 | 53.6 | 444.3 | 1.306 | 207.1 | 8.1 | 100.3 | 28 | 40.4 | 20.1 | 99.7 | 25.5 | 3.459 | 55 | 20.2 | 27.5 | 15.7 | 47 | 31 | 0.783 | 34.5 | 54 | 4360 | 21.6 | 100.1 | 55.5 | 0 | 20.1 | 0 | 36.1 | 32.8
209040 | 5640 | 15 | 1551 | 50.1 | 45.1 | 50 | 30 | 32 | 0.05 | 104 | 11.5 | 70 | 40 | 23 | 0.785 | 97.6 | 471.1 | 454.1 | 53.6 | 444.5 | 1.328 | 207.4 | 8.1 | 100.3 | 28 | 40.4 | 20.8 | 99.6 | 25.5 | 3.451 | 54.9 | 20.9 | 27.5 | 15.7 | 47 | 31 | 0.783 | 34.5 | 56 | 4330 | 21.6 | 100.1 | 55.6 | -16.1 | 19.8 | 0 | 36 | 32.8
209100 | 5700 | 15 | 1551 | 50 | 45 | 50 | 30 | 32.1 | 0.05 | 104 | 11.5 | 69.9 | 40 | 23.1 | 0.782 | 97.6 | 470.8 | 453.9 | 53.6 | 444.7 | 1.215 | 207.1 | 8.1 | 100.3 | 27.9 | 40.4 | 20.8 | 99.6 | 25.5 | 3.456 | 54.9 | 20.9 | 27.5 | 15.7 | 47 | 31 | 0.78 | 34.5 | 56 | 4330 | 21.6 | 100.1 | 55.6 | 0 | 19.8 | 0 | 35.9 | 32.8
209160 | 5760 | 15 | 1551 | 50.3 | 45 | 50 | 30 | 32.1 | 0.048 | 104 | 11.5 | 69.9 | 40 | 23 | 0.784 | 97.6 | 470.9 | 453.9 | 53.5 | 444.2 | 1.273 | 205.3 | 8.2 | 100.3 | 27.9 | 40.4 | 20.5 | 99.5 | 25.5 | 3.462 | 54.9 | 20.6 | 27.5 | 15.7 | 47 | 31 | 0.781 | 34.5 | 54 | 4400 | 21.6 | 100.1 | 55.6 | 0 | 19.9 | 0 | 36 | 32.8
209220 | 5820 | 15 | 1551 | 50.2 | 45 | 50 | 30 | 32.2 | 0.05 | 104 | 11.5 | 70.1 | 40 | 23 | 0.783 | 97.6 | 470.8 | 453.8 | 53.7 | 444 | 1.324 | 205.5 | 8.2 | 100.3 | 27.9 | 40.4 | 20.6 | 99.6 | 25.5 | 3.469 | 55 | 20.7 | 27.5 | 15.7 | 47 | 31 | 0.779 | 34.5 | 56 | 4360 | 21.6 | 100.1 | 55.7 | 0 | 19.9 | 0 | 36 | 32.8
209280 | 5880 | 15 | 1551 | 50.3 | 45 | 50 | 30 | 32.1 | 0.051 | 104 | 11.5 | 69.9 | 40.1 | 23.2 | 0.782 | 97.6 | 470.5 | 453.5 | 53.6 | 443.8 | 1.175 | 206.1 | 8.2 | 100.3 | 28 | 40.4 | 20.9 | 99.5 | 25.5 | 3.447 | 54.9 | 21 | 27.5 | 15.7 | 47 | 31 | 0.78 | 34.5 | 54 | 4310 | 21.6 | 100.1 | 55.7 | 0 | 20 | 0 | 36.1 | 32.8
209340 | 5940 | 15 | 1549 | 50 | 45 | 50 | 30 | 31.9 | 0.051 | 104 | 11.6 | 70.1 | 40 | 23 | 0.784 | 97.6 | 470.4 | 453.3 | 53.6 | 443.2 | 1.32 | 205 | 8.2 | 100.3 | 28 | 40.4 | 20.4 | 99.5 | 25.5 | 3.465 | 54.9 | 20.5 | 27.5 | 15.7 | 46 | 31 | 0.779 | 34.5 | 56 | 4480 | 21.6 | 100.1 | 55.6 | 0 | 20.1 | 0 | 36.1 | 32.8
209400 | 6000 | 15 | 1550 | 50.1 | 45 | 50 | 30 | 31.8 | 0.051 | 104 | 11.6 | 70 | 40 | 22.9 | 0.783 | 97.6 | 470.4 | 453.3 | 53.7 | 442.9 | 1.422 | 208.2 | 8.2 | 100.3 | 27.9 | 40.4 | 20.7 | 99.5 | 25.5 | 3.452 | 54.9 | 20.8 | 27.5 | 15.7 | 47 | 31 | 0.781 | 34.5 | 56 | 4330 | 21.6 | 100.1 | 55.6 | 0 | 20.1 | 0 | 36.1 | 32.8
209460 | 6060 | 15 | 1550 | 50 | 45 | 50 | 30 | 31.9 | 0.051 | 104 | 11.6 | 69.9 | 40 | 22.9 | 0.783 | 97.6 | 470.3 | 453.2 | 53.7 | 443 | 1.4 | 205.2 | 8.1 | 100.3 | 27.8 | 40.4 | 20.9 | 99.6 | 25.5 | 3.447 | 54.9 | 20.9 | 27.5 | 15.7 | 47 | 31 | 0.777 | 34.5 | 54 | 4310 | 21.6 | 100.1 | 55.6 | -16.1 | 20 | 0 | 36.1 | 32.8
209520 | 6120 | 15 | 1552 | 50.4 | 45 | 50 | 30 | 31.9 | 0.05 | 104 | 11.6 | 70 | 40 | 23 | 0.785 | 97.6 | 470.3 | 453.2 | 53.6 | 443 | 1.376 | 205.9 | 8.2 | 100.3 | 27.9 | 40.4 | 21.1 | 99.5 | 25.6 | 3.447 | 54.9 | 21.1 | 27.5 | 15.7 | 47 | 31 | 0.779 | 34.5 | 54 | 4400 | 21.6 | 100.4 | 55.6 | 0 | 19.8 | 0 | 36 | 32.8
209580 | 6180 | 15 | 1549 | 50 | 45 | 50 | 30 | 32 | 0.051 | 104 | 11.5 | 70 | 39.9 | 23 | 0.782 | 97.6 | 469.8 | 452.7 | 53.6 | 442.9 | 1.319 | 209.6 | 8.1 | 100.3 | 27.9 | 40.4 | 20.9 | 99.6 | 25.6 | 3.447 | 54.9 | 21 | 27.5 | 15.7 | 47 | 31 | 0.782 | 34.9 | 53 | 4530 | 21.6 | 100.1 | 55.6 | 0 | 19.9 | 0 | 36.1 | 32.8
209640 | 6240 | 15 | 1548 | 49.9 | 45 | 50 | 30 | 32 | 0.05 | 104 | 11.5 | 70.1 | 40 | 23 | 0.783 | 97.6 | 469.8 | 452.7 | 53.7 | 442.6 | 1.413 | 210.4 | 8.1 | 100.3 | 28 | 40.4 | 21.2 | 99.5 | 25.6 | 3.44 | 54.9 | 21.3 | 27.5 | 15.7 | 47 | 31 | 0.78 | 34.5 | 56 | 4230 | 22 | 100.1 | 55.6 | 0 | 19.9 | 0 | 36.1 | 32.8
209700 | 6300 | 15 | 1550 | 49.9 | 45 | 50 | 30 | 31.9 | 0.051 | 104 | 11.5 | 69.9 | 40 | 23 | 0.782 | 97.6 | 469.7 | 452.6 | 53.7 | 442.6 | 1.447 | 209.3 | 8.1 | 100.3 | 27.9 | 40.4 | 21.3 | 99.5 | 25.6 | 3.455 | 54.9 | 21.3 | 27.5 | 15.7 | 47 | 31 | 0.779 | 34.5 | 54 | 4530 | 21.6 | 100.1 | 55.6 | 0.1 | 20 | 0 | 36.2 | 32.8
209760 | 6360 | 15 | 1550 | 50 | 45 | 50 | 30 | 31.9 | 0.05 | 104 | 11.5 | 70 | 40.1 | 23 | 0.782 | 97.6 | 469.9 | 452.8 | 53.6 | 442.8 | 1.487 | 209.7 | 8.1 | 100.3 | 28.1 | 40.4 | 21.2 | 99.5 | 25.6 | 3.429 | 54.9 | 21.3 | 27.5 | 15.7 | 47 | 31 | 0.784 | 34.5 | 54 | 4500 | 21.6 | 100.1 | 55.6 | 0.1 | 20 | 0 | 36.1 | 32.8
209820 | 6420 | 15 | 1550 | 50.1 | 45 | 50 | 30 | 32 | 0.05 | 104 | 11.4 | 70 | 39.9 | 23 | 0.784 | 97.6 | 469.8 | 452.6 | 53.6 | 442.5 | 1.572 | 208.8 | 8.1 | 100.2 | 28 | 40.4 | 21.3 | 99.5 | 25.6 | 3.435 | 54.9 | 21.4 | 27.5 | 15.7 | 47 | 31 | 0.785 | 34.5 | 56 | 4310 | 21.6 | 100.1 | 55.7 | 0.1 | 20 | 0 | 36.1 | 32.8
209880 | 6480 | 15 | 1549 | 49.7 | 45 | 50 | 30 | 32 | 0.049 | 104 | 11.4 | 69.9 | 40.1 | 23 | 0.782 | 97.6 | 469.6 | 452.4 | 53.6 | 442.7 | 1.539 | 209.8 | 8.1 | 100.3 | 27.9 | 40.4 | 21.3 | 99.6 | 25.6 | 3.435 | 54.9 | 21.4 | 27.5 | 15.7 | 47 | 31 | 0.78 | 34.5 | 56 | 4090 | 21.6 | 100.1 | 55.6 | 0 | 20.1 | 0 | 36.1 | 32.8
209940 | 6540 | 15 | 1551 | 50.2 | 45 | 50 | 30 | 32 | 0.048 | 104 | 11.4 | 70.1 | 39.9 | 22.9 | 0.783 | 97.6 | 469.6 | 452.4 | 53.6 | 442.8 | 1.437 | 210.5 | 8.2 | 100.3 | 27.9 | 40.4 | 21.1 | 99.5 | 25.6 | 3.448 | 54.9 | 21.1 | 27.5 | 15.7 | 46 | 31 | 0.781 | 34.5 | 53 | 4400 | 21.6 | 100.1 | 55.6 | 0 | 19.8 | 0 | 36 | 32.8
210000 | 6600 | 15 | 1551 | 50 | 45 | 50 | 30 | 32.2 | 0.05 | 104 | 11.4 | 69.9 | 40 | 23 | 0.784 | 97.6 | 469.6 | 452.3 | 53.6 | 442.6 | 1.521 | 210 | 8.1 | 100.3 | 28.1 | 40.4 | 21.2 | 99.6 | 25.6 | 3.433 | 54.9 | 21.3 | 27.5 | 15.7 | 47 | 31 | 0.781 | 34.5 | 56 | 4160 | 21.6 | 100.1 | 55.6 | 0 | 19.9 | 0 | 36.1 | 32.8
210060 | 6660 | 15 | 1550 | 50 | 45 | 50 | 30 | 32.1 | 0.05 | 104 | 11.4 | 70 | 40.1 | 23 | 0.782 | 97.6 | 469.6 | 452.3 | 53.6 | 442.7 | 1.601 | 212.2 | 8.1 | 100.2 | 28 | 40.4 | 21.1 | 99.5 | 25.6 | 3.45 | 54.9 | 21.2 | 27.5 | 15.7 | 47 | 31 | 0.778 | 34.5 | 53 | 4500 | 21.6 | 100.1 | 55.6 | 0.1 | 19.9 | 0 | 36 | 32.8
210120 | 6720 | 15 | 1548 | 50 | 45 | 50 | 30 | 31.9 | 0.051 | 104 | 11.4 | 70.1 | 40 | 23 | 0.783 | 97.6 | 469.4 | 452.1 | 53.6 | 442.5 | 1.654 | 208.6 | 8.1 | 100.3 | 28 | 40.4 | 21.3 | 99.6 | 25.7 | 3.453 | 54.9 | 21.4 | 27.5 | 15.7 | 47 | 31 | 0.779 | 34.5 | 56 | 4310 | 21.6 | 100.1 | 55.6 | 0.1 | 19.9 | 0 | 36.1 | 32.8
210180 | 6780 | 15 | 1548 | 49.9 | 45 | 50 | 30 | 31.9 | 0.05 | 104 | 11.4 | 70 | 40 | 23 | 0.783 | 97.6 | 469.3 | 452 | 53.6 | 442.4 | 1.664 | 208.7 | 8.1 | 100.3 | 28 | 40.4 | 21.3 | 99.6 | 25.7 | 3.446 | 54.9 | 21.4 | 27.5 | 15.7 | 47 | 31 | 0.782 | 34.5 | 56 | 4380 | 21.6 | 100.1 | 55.6 | 0.1 | 20 | 0 | 36.1 | 32.8
210240 | 6840 | 15 | 1551 | 50.2 | 45 | 50 | 30 | 31.9 | 0.05 | 104 | 11.4 | 69.9 | 39.9 | 23 | 0.784 | 97.6 | 469.3 | 452 | 53.6 | 442.4 | 1.668 | 208.7 | 8.2 | 100.3 | 28.1 | 40.5 | 21.4 | 99.5 | 25.7 | 3.43 | 54.9 | 21.5 | 27.5 | 15.7 | 47 | 31 | 0.779 | 34.5 | 54 | 4180 | 21.6 | 100.1 | 55.6 | 0 | 20.1 | 0 | 36.1 | 32.8
210300 | 6900 | 15 | 1551 | 50 | 45 | 50 | 30 | 32 | 0.05 | 104 | 11.4 | 70.1 | 40 | 23 | 0.784 | 97.6 | 469.3 | 451.9 | 53.6 | 442.6 | 1.745 | 209.2 | 8.1 | 100.3 | 28.2 | 40.5 | 21.3 | 99.5 | 25.7 | 3.422 | 54.9 | 21.4 | 27.5 | 15.7 | 47 | 31 | 0.781 | 34.5 | 53 | 4380 | 21.6 | 100.1 | 55.6 | 0 | 20 | 0 | 36.1 | 32.8
210360 | 6960 | 15 | 1549 | 49.9 | 45 | 50 | 30 | 32.1 | 0.05 | 104 | 11.4 | 69.9 | 40 | 23.1 | 0.782 | 97.6 | 469 | 451.7 | 53.6 | 442.9 | 1.65 | 208.7 | 8.1 | 100.3 | 28.2 | 40.5 | 21.4 | 99.6 | 25.7 | 3.439 | 54.9 | 21.5 | 27.5 | 15.7 | 47 | 31 | 0.784 | 34.5 | 56 | 4230 | 22 | 100.1 | 55.6 | 0 | 20 | 0 | 36.1 | 32.8
210420 | 7020 | 15 | 1550 | 50 | 45 | 50 | 30 | 32 | 0.05 | 104 | 11.4 | 70.1 | 40 | 23.1 | 0.784 | 97.6 | 469.2 | 451.7 | 53.6 | 442.9 | 1.757 | 208.3 | 8.1 | 100.3 | 28.2 | 40.4 | 21.2 | 99.6 | 25.7 | 3.44 | 54.9 | 21.3 | 27.5 | 15.7 | 47 | 31 | 0.784 | 34.5 | 53 | 4430 | 21.6 | 100.1 | 55.6 | 0 | 19.9 | 0 | 35.9 | 32.8
210480 | 7080 | 15 | 1550 | 50.1 | 45 | 50 | 30 | 31.9 | 0.051 | 104 | 11.5 | 70 | 40 | 23.1 | 0.783 | 97.6 | 469 | 451.6 | 53.6 | 443 | 1.844 | 208.5 | 8.1 | 100.3 | 28 | 40.4 | 21.1 | 99.6 | 25.7 | 3.43 | 54.9 | 21.2 | 27.5 | 15.7 | 46 | 31 | 0.78 | 34.5 | 56 | 4230 | 21.6 | 100.1 | 55.6 | 0 | 19.8 | 0 | 36 | 32.8
210540 | 7140 | 15 | 1547 | 49.6 | 45 | 50 | 30 | 31.9 | 0.05 | 104 | 11.5 | 69.9 | 40 | 22.9 | 0.782 | 97.6 | 469 | 451.5 | 53.6 | 442.9 | 1.853 | 208.7 | 8.1 | 100.3 | 28 | 40.4 | 21.1 | 99.6 | 25.7 | 3.432 | 55 | 21.2 | 27.5 | 15.7 | 46 | 31 | 0.777 | 34.5 | 56 | 4480 | 21.6 | 100.1 | 55.7 | 0.1 | 19.9 | 0 | 36.1 | 32.8
210600 | 7200 | 15 | 1552 | 50.2 | 45 | 50 | 30 | 32 | 0.05 | 104 | 11.5 | 70.1 | 40.1 | 23 | 0.785 | 97.6 | 469.1 | 451.7 | 53.6 | 443.2 | 1.936 | 208.6 | 8.2 | 100.3 | 28 | 40.4 | 21.1 | 99.6 | 25.8 | 3.426 | 54.9 | 21 | 27.5 | 15.7 | 47 | 31 | 0.78 | 34.5 | 54 | 4360 | 21.6 | 100.1 | 55.6 | 0 | 20.1 | 0 | 36.1 | 32.8
217860 | 60 | 16 | 1549 | 51.8 | 44 | 49.7 | 30 | 31.7 | 0.05 | 104 | 11.5 | 69.9 | 40 | 32.9 | 0.783 | 97.5 | 485.5 | 470.8 | 53.9 | 442.1 | 0.381 | 209.1 | 8.4 | 100.2 | 30.3 | 39.1 | 29.8 | 99.3 | 28.7 | 3.631 | 56.7 | 30.1 | 27 | 16.1 | 46 | 31 | 0.781 | 36.1 | 57 | 4620 | 22 | 100.1 | 55.6 | 0 | 19.9 | 0 | 35.9 | 32.7
217920 | 120 | 16 | 1551 | 49.5 | 43.9 | 49.9 | 30 | 31.5 | 0.052 | 104 | 11.5 | 69.9 | 40 | 32.6 | 0.784 | 97.5 | 485.2 | 470.6 | 53.9 | 441.3 | 0.369 | 208.7 | 8 | 100 | 30.3 | 39.1 | 29.6 | 99.1 | 28.5 | 3.515 | 55.4 | 29.8 | 27.5 | 15.7 | 45 | 31 | 0.781 | 34.9 | 54 | 4480 | 22 | 99.8 | 55.5 | 0.1 | 20.1 | 0 | 36 | 32.7
217980 | 180 | 16 | 1551 | 49.6 | 43.9 | 50 | 30 | 31.6 | 0.05 | 104 | 11.5 | 70 | 40 | 32.2 | 0.783 | 97.5 | 485 | 470.4 | 53.9 | 440.4 | 0.365 | 208.7 | 8.1 | 100.1 | 30.3 | 39.2 | 29.4 | 99.1 | 28.4 | 3.527 | 55.4 | 29.6 | 27.5 | 15.7 | 45 | 31 | 0.781 | 34.9 | 56 | 4430 | 22 | 100.1 | 55.6 | 0 | 20.1 | 0 | 36 | 32.7
218040 | 240 | 16 | 1549 | 49.5 | 44.1 | 50 | 30 | 31.9 | 0.05 | 104 | 11.5 | 70 | 40 | 31.8 | 0.782 | 97.5 | 484.7 | 470.1 | 53.9 | 440.5 | 0.36 | 208.5 | 8.1 | 100.1 | 30.3 | 39.3 | 29.3 | 99.1 | 28.3 | 3.522 | 55.4 | 29.4 | 27.5 | 15.7 | 46 | 31 | 0.779 | 34.9 | 56 | 4500 | 22 | 100.1 | 55.7 | 0 | 19.9 | 0 | 36 | 32.7
218100 | 300 | 16 | 1549 | 49.6 | 44.3 | 50 | 30 | 32.2 | 0.05 | 104 | 11.5 | 70.1 | 40.1 | 31.5 | 0.782 | 97.5 | 484.6 | 470 | 53.8 | 440.3 | 0.363 | 209.5 | 8.1 | 100.1 | 30.2 | 39.5 | 29 | 99.1 | 28.2 | 3.526 | 55.4 | 29.2 | 27.5 | 15.7 | 46 | 31 | 0.78 | 34.9 | 54 | 4720 | 22 | 100.1 | 55.7 | -16.1 | 19.8 | 0 | 35.9 | 32.7
218160 | 360 | 16 | 1550 | 50 | 44.5 | 50 | 30 | 32.2 | 0.05 | 104 | 11.5 | 70 | 40 | 31.2 | 0.783 | 97.5 | 484.3 | 469.7 | 53.9 | 440.5 | 0.367 | 208.4 | 8.1 | 100.1 | 30.1 | 39.8 | 28.8 | 99.1 | 28.1 | 3.543 | 55.5 | 28.9 | 27.5 | 15.7 | 46 | 31 | 0.779 | 34.9 | 56 | 4450 | 22 | 100.1 | 55.6 | 0 | 19.9 | 0 | 35.9 | 32.7
218220 | 420 | 16 | 1550 | 50.3 | 44.7 | 50 | 30 | 32.1 | 0.05 | 104 | 11.5 | 70.1 | 40.2 | 30.9 | 0.782 | 97.5 | 484.2 | 469.5 | 53.9 | 439.9 | 0.366 | 208.6 | 8.2 | 100.1 | 30 | 40 | 28.6 | 99.1 | 28 | 3.504 | 55.5 | 28.7 | 27.5 | 15.7 | 46 | 31 | 0.78 | 34.9 | 55 | 4400 | 22 | 100.1 | 55.6 | 0.1 | 19.9 | 0 | 36 | 32.7
218280 | 480 | 16 | 1550 | 50.2 | 44.8 | 50 | 30 | 31.8 | 0.053 | 104 | 11.4 | 70 | 40.3 | 30.6 | 0.783 | 97.5 | 483.9 | 469.1 | 53.9 | 439.7 | 0.364 | 208.9 | 8.2 | 100.1 | 29.8 | 40.1 | 28.2 | 99.2 | 28 | 3.509 | 55.5 | 28.3 | 27.5 | 15.7 | 46 | 31 | 0.779 | 35.3 | 56 | 4380 | 22 | 100.1 | 55.6 | 0.1 | 19.9 | 0 | 36 | 32.7
218340 | 540 | 16 | 1550 | 50.1 | 44.9 | 50 | 30 | 31.8 | 0.05 | 104 | 11.4 | 70 | 40.1 | 30.2 | 0.781 | 97.5 | 483.5 | 468.7 | 53.9 | 439.7 | 0.359 | 208.9 | 8.2 | 100.1 | 29.9 | 40.2 | 27.8 | 99.2 | 27.9 | 3.533 | 55.5 | 27.9 | 27.5 | 15.7 | 46 | 31 | 0.78 | 34.9 | 54 | 4400 | 22 | 100.1 | 55.6 | 0.1 | 20 | 0 | 36 | 32.7
218400 | 600 | 16 | 1552 | 50.2 | 45 | 50 | 30 | 32 | 0.05 | 104 | 11.4 | 69.9 | 40 | 29.9 | 0.782 | 97.5 | 483.3 | 468.5 | 53.9 | 439.9 | 0.36 | 208.4 | 8.2 | 100.1 | 29.8 | 40.3 | 27.4 | 99.2 | 27.8 | 3.513 | 55.5 | 27.5 | 27.5 | 15.7 | 47 | 31 | 0.78 | 34.9 | 56 | 4360 | 22 | 100.1 | 55.5 | 0 | 20.1 | 0 | 36 | 32.7
218460 | 660 | 16 | 1552 | 50.3 | 45.1 | 50 | 30 | 32.1 | 0.05 | 104 | 11.4 | 69.9 | 40 | 29.6 | 0.783 | 97.5 | 483.2 | 468.3 | 53.9 | 439.9 | 0.36 | 209.2 | 8.2 | 100.1 | 29.8 | 40.4 | 27 | 99.2 | 27.7 | 3.512 | 55.5 | 27.1 | 27.5 | 15.7 | 47 | 31 | 0.78 | 34.9 | 56 | 4580 | 22 | 100.1 | 55.6 | 0 | 20.1 | 0 | 35.9 | 32.7
218520 | 720 | 16 | 1552 | 50.2 | 45.1 | 50 | 30 | 32.1 | 0.048 | 104 | 11.4 | 70.1 | 40 | 29.2 | 0.782 | 97.5 | 483 | 468 | 53.9 | 440.3 | 0.352 | 207.7 | 8.2 | 100.1 | 29.9 | 40.4 | 26.6 | 99.2 | 27.7 | 3.527 | 55.5 | 26.7 | 27.5 | 15.7 | 47 | 31 | 0.777 | 34.9 | 55 | 4260 | 22 | 100.1 | 55.6 | 0 | 19.9 | 0 | 35.9 | 32.7
218580 | 780 | 16 | 1552 | 50.3 | 45.1 | 50 | 30 | 32.2 | 0.05 | 104 | 11.4 | 69.9 | 40 | 28.9 | 0.784 | 97.5 | 482.9 | 467.9 | 53.8 | 440.3 | 0.356 | 204.3 | 8.2 | 100.1 | 29.8 | 40.4 | 26.2 | 99.2 | 27.6 | 3.524 | 55.5 | 26.3 | 27.5 | 15.7 | 47 | 31 | 0.781 | 34.9 | 56 | 4310 | 22 | 100.1 | 55.6 | 0 | 19.9 | 0 | 35.9 | 32.7
218640 | 840 | 16 | 1550 | 50 | 45.1 | 50 | 30 | 32.1 | 0.051 | 104 | 11.4 | 69.9 | 39.9 | 28.6 | 0.782 | 97.5 | 482.4 | 467.5 | 53.9 | 440.5 | 0.352 | 204.3 | 8.1 | 100.1 | 29.6 | 40.3 | 25.7 | 99.3 | 27.6 | 3.521 | 55.5 | 25.9 | 27.5 | 15.7 | 47 | 31 | 0.779 | 34.9 | 56 | 4550 | 22 | 100.1 | 55.6 | 0 | 20 | 0 | 35.9 | 32.7
218700 | 900 | 16 | 1552 | 50.4 | 45.1 | 50 | 30 | 31.8 | 0.05 | 104 | 11.4 | 70 | 39.9 | 28.2 | 0.782 | 97.5 | 482.3 | 467.3 | 53.8 | 440.6 | 0.356 | 204 | 8.2 | 100.1 | 29.6 | 40.3 | 25.3 | 99.2 | 27.6 | 3.522 | 55.5 | 25.4 | 27.5 | 15.7 | 47 | 31 | 0.777 | 34.9 | 54 | 4550 | 22 | 100.1 | 55.6 | 0 | 19.9 | 0 | 35.9 | 32.7
218760 | 960 | 16 | 1550 | 50.2 | 45 | 50 | 30 | 31.8 | 0.051 | 104 | 11.4 | 70.1 | 40 | 27.9 | 0.784 | 97.5 | 482.1 | 467 | 53.9 | 440.3 | 0.356 | 204.7 | 8.2 | 100.1 | 29.6 | 40.3 | 24.9 | 99.2 | 27.5 | 3.507 | 55.4 | 24.9 | 27.5 | 15.7 | 47 | 31 | 0.779 | 34.9 | 54 | 4580 | 22 | 100.1 | 55.6 | 0 | 19.9 | 0 | 36 | 32.7
218820 | 1020 | 16 | 1549 | 50.2 | 45 | 50 | 30 | 31.9 | 0.05 | 104 | 11.4 | 70 | 40 | 27.6 | 0.781 | 97.5 | 482 | 466.9 | 53.8 | 440.3 | 0.354 | 204.3 | 8.2 | 100.1 | 29.6 | 40.2 | 24.5 | 99.2 | 27.4 | 3.521 | 55.5 | 24.5 | 27.5 | 15.7 | 46 | 31 | 0.78 | 34.9 | 56 | 4530 | 22 | 100.1 | 55.6 | 0 | 20.1 | 0 | 36 | 32.7
218880 | 1080 | 16 | 1552 | 50.2 | 45 | 50 | 30 | 32 | 0.049 | 104 | 11.4 | 69.9 | 39.9 | 27.2 | 0.783 | 97.5 | 482 | 466.9 | 53.8 | 440.7 | 0.354 | 204.8 | 8.2 | 100.1 | 29.5 | 40.2 | 23.9 | 99.2 | 27.4 | 3.537 | 55.4 | 24 | 27.5 | 15.7 | 46 | 31 | 0.781 | 34.9 | 56 | 4280 | 21.6 | 100.1 | 55.5 | 0 | 20 | 0 | 35.9 | 32.7
218940 | 1140 | 16 | 1549 | 50.1 | 44.9 | 50 | 30 | 32.1 | 0.05 | 104 | 11.4 | 70 | 40 | 26.9 | 0.783 | 97.5 | 481.8 | 466.7 | 53.8 | 441.2 | 0.35 | 204 | 8.2 | 100.1 | 29.4 | 40.2 | 23.5 | 99.3 | 27.3 | 3.534 | 55.4 | 23.5 | 27.5 | 15.7 | 46 | 31 | 0.78 | 34.9 | 56 | 4380 | 21.6 | 100.1 | 55.6 | 0 | 19.9 | 0 | 35.9 | 32.7
219000 | 1200 | 16 | 1549 | 50.1 | 44.9 | 50 | 30 | 32.1 | 0.051 | 104 | 11.5 | 70.1 | 39.9 | 26.6 | 0.783 | 97.5 | 481.6 | 466.5 | 53.8 | 441.2 | 0.348 | 205.4 | 8.2 | 100.1 | 29.4 | 40.2 | 23 | 99.2 | 27.3 | 3.509 | 55.3 | 23.1 | 27.5 | 15.7 | 46 | 31 | 0.779 | 34.9 | 56 | 4450 | 21.6 | 100.1 | 55.6 | 0 | 19.9 | 0 | 35.9 | 32.7
219060 | 1260 | 16 | 1550 | 50 | 44.9 | 50 | 30 | 31.9 | 0.051 | 104 | 11.5 | 69.9 | 40 | 26.2 | 0.784 | 97.5 | 481.5 | 466.3 | 53.8 | 441.4 | 0.346 | 206 | 8.1 | 100.1 | 29.4 | 40.2 | 22.6 | 99.3 | 27.2 | 3.513 | 55.3 | 22.6 | 27.5 | 15.7 | 46 | 31 | 0.78 | 34.9 | 54 | 4550 | 22 | 100.1 | 55.6 | 0.1 | 19.8 | 0 | 36 | 32.7
219120 | 1320 | 16 | 1552 | 50.1 | 44.9 | 50 | 30 | 31.9 | 0.05 | 104 | 11.5 | 70 | 40 | 25.9 | 0.782 | 97.5 | 481.3 | 466.1 | 53.8 | 441.4 | 0.35 | 204.9 | 8.1 | 100.1 | 29.4 | 40.2 | 22.2 | 99.3 | 27.2 | 3.51 | 55.3 | 22.3 | 27.5 | 15.7 | 46 | 31 | 0.778 | 34.9 | 54 | 4450 | 21.6 | 100.1 | 55.6 | 0.1 | 20 | 0 | 36 | 32.7
219180 | 1380 | 16 | 1551 | 50.1 | 44.9 | 50 | 30 | 32 | 0.049 | 104 | 11.5 | 70 | 40 | 25.6 | 0.783 | 97.5 | 481.1 | 465.9 | 53.8 | 441.4 | 0.353 | 204.7 | 8.1 | 100.1 | 29.3 | 40.2 | 21.6 | 99.3 | 27.1 | 3.497 | 55.3 | 21.5 | 27.5 | 15.7 | 46 | 31 | 0.78 | 34.9 | 56 | 4280 | 21.6 | 99.8 | 55.6 | 0 | 20 | 0 | 36 | 32.7
219240 | 1440 | 16 | 1550 | 50 | 44.9 | 50 | 30 | 32.1 | 0.05 | 104 | 11.5 | 70.1 | 39.9 | 25.2 | 0.783 | 97.5 | 480.9 | 465.6 | 53.8 | 441.5 | 0.351 | 204.5 | 8.2 | 100.1 | 29.4 | 40.2 | 21 | 99.3 | 27.1 | 3.504 | 55.3 | 21 | 27.5 | 15.7 | 46 | 31 | 0.782 | 34.9 | 56 | 4310 | 21.6 | 100.1 | 55.6 | 0 | 20 | 0 | 36 | 32.7
219300 | 1500 | 16 | 1551 | 50.1 | 45 | 50 | 30 | 32.1 | 0.048 | 104 | 11.5 | 70.1 | 40 | 25 | 0.783 | 97.5 | 480.8 | 465.5 | 53.8 | 441.8 | 0.351 | 205 | 8.1 | 100.1 | 29.5 | 40.2 | 20.4 | 99.3 | 27.1 | 3.5 | 55.2 | 20.5 | 27.5 | 15.7 | 46 | 31 | 0.783 | 34.9 | 54 | 4620 | 22 | 100.1 | 55.6 | 0 | 20 | 0 | 36 | 32.7
219360 | 1560 | 16 | 1550 | 50 | 44.9 | 50 | 30 | 32.1 | 0.05 | 104 | 11.5 | 69.9 | 39.9 | 24.6 | 0.783 | 97.5 | 480.6 | 465.3 | 53.8 | 441.3 | 0.357 | 204.8 | 8.1 | 100.1 | 29.2 | 40.3 | 19.9 | 99.3 | 27 | 3.494 | 55.3 | 19.8 | 27.5 | 15.7 | 46 | 31 | 0.78 | 34.9 | 56 | 4230 | 21.6 | 100.1 | 55.6 | 0 | 20 | 0 | 35.8 | 32.7
219420 | 1620 | 16 | 1548 | 49.9 | 44.9 | 50 | 30 | 32.1 | 0.051 | 104 | 11.5 | 69.9 | 40 | 24.2 | 0.781 | 97.4 | 480.4 | 465.1 | 53.8 | 441.5 | 0.369 | 205.5 | 8.1 | 100.1 | 29.2 | 40.3 | 19.2 | 99.2 | 27 | 3.512 | 55.3 | 19.2 | 27.5 | 15.7 | 46 | 31 | 0.781 | 34.9 | 56 | 4500 | 21.6 | 99.8 | 55.6 | 0 | 20.1 | 0 | 35.8 | 32.7
219480 | 1680 | 16 | 1550 | 50.3 | 45 | 50 | 30 | 31.9 | 0.051 | 104 | 11.5 | 70 | 40.1 | 23.9 | 0.783 | 97.5 | 480.4 | 465 | 53.8 | 441.4 | 0.37 | 205.1 | 8.2 | 100.1 | 29.2 | 40.3 | 18.8 | 99.3 | 26.9 | 3.491 | 55.2 | 18.7 | 27.5 | 15.7 | 46 | 31 | 0.781 | 34.9 | 56 | 4550 | 22 | 100.1 | 55.7 | 0.1 | 19.9 | 0 | 36 | 32.7
219540 | 1740 | 16 | 1550 | 49.9 | 45 | 50 | 30 | 31.9 | 0.051 | 104 | 11.5 | 69.9 | 40 | 23.5 | 0.783 | 97.5 | 480 | 464.6 | 53.8 | 441.4 | 0.378 | 204.5 | 8.1 | 100.2 | 29.2 | 40.3 | 18.6 | 99.3 | 26.9 | 3.502 | 55.3 | 18.6 | 27.5 | 15.7 | 46 | 31 | 0.781 | 34.9 | 54 | 4430 | 21.6 | 100.1 | 55.5 | 0.1 | 19.9 | 0 | 36 | 32.7
219600 | 1800 | 16 | 1551 | 50.2 | 45 | 50 | 30 | 31.9 | 0.051 | 104 | 11.5 | 70 | 40 | 23.1 | 0.782 | 97.5 | 480 | 464.6 | 53.8 | 441.5 | 0.393 | 204.2 | 8.2 | 100.1 | 29.1 | 40.3 | 18.4 | 99.3 | 26.9 | 3.483 | 55.2 | 18.4 | 27.5 | 15.7 | 46 | 31 | 0.78 | 34.9 | 54 | 4620 | 21.6 | 100.1 | 55.6 | 0 | 20.1 | 0 | 36 | 32.7
219660 | 1860 | 16 | 1549 | 49.9 | 45 | 50 | 30 | 32 | 0.05 | 104 | 11.5 | 70.1 | 40 | 22.8 | 0.783 | 97.5 | 480 | 464.5 | 53.8 | 441.6 | 0.41 | 205.2 | 8.1 | 100.1 | 29.2 | 40.3 | 18.6 | 99.3 | 26.9 | 3.5 | 55.1 | 18.5 | 27.5 | 15.7 | 46 | 31 | 0.783 | 34.9 | 56 | 4210 | 21.6 | 100.1 | 55.6 | 0 | 20 | 0 | 35.9 | 32.7
219720 | 1920 | 16 | 1549 | 50 | 45 | 50 | 30 | 32 | 0.05 | 104 | 11.4 | 69.9 | 40.1 | 22.9 | 0.781 | 97.5 | 479.9 | 464.3 | 53.8 | 441.5 | 0.434 | 205.2 | 8.2 | 100.1 | 29.1 | 40.3 | 19.1 | 99.3 | 26.8 | 3.488 | 55.1 | 19.1 | 27.5 | 15.7 | 46 | 31 | 0.782 | 34.5 | 54 | 4480 | 21.6 | 99.8 | 55.6 | 0 | 20.1 | 0 | 36 | 32.7
219780 | 1980 | 16 | 1549 | 49.9 | 45 | 50 | 30 | 32.1 | 0.05 | 104 | 11.5 | 70 | 40 | 23 | 0.783 | 97.5 | 479.6 | 464.1 | 53.8 | 441.6 | 0.454 | 205.2 | 8.1 | 100.1 | 29.1 | 40.3 | 19.4 | 99.3 | 26.8 | 3.487 | 55.1 | 19.3 | 27.5 | 15.7 | 46 | 31 | 0.779 | 34.9 | 56 | 4500 | 22 | 100.1 | 55.7 | 0 | 19.9 | 0 | 35.9 | 32.8
219840 | 2040 | 16 | 1551 | 50.1 | 45 | 50 | 30 | 31.9 | 0.051 | 104 | 11.5 | 70.1 | 40.1 | 22.9 | 0.784 | 97.5 | 479.7 | 464.1 | 53.8 | 441.7 | 0.481 | 204.6 | 8.1 | 100.1 | 29 | 40.3 | 19.4 | 99.3 | 26.8 | 3.483 | 55 | 19.3 | 27.5 | 15.7 | 46 | 31 | 0.78 | 34.9 | 54 | 4450 | 21.6 | 100.1 | 55.6 | 0 | 19.9 | 0 | 35.9 | 32.7
219900 | 2100 | 16 | 1550 | 49.6 | 45 | 50 | 30 | 31.8 | 0.051 | 104 | 11.5 | 70 | 40 | 22.8 | 0.781 | 97.5 | 479.2 | 463.6 | 53.8 | 442 | 0.492 | 204.3 | 8.1 | 100.2 | 28.9 | 40.3 | 19.6 | 99.3 | 26.7 | 3.488 | 55.1 | 19.6 | 27.5 | 15.7 | 46 | 31 | 0.782 | 34.9 | 56 | 4400 | 21.6 | 100.1 | 55.7 | 0 | 19.9 | 0 | 35.9 | 32.7
219960 | 2160 | 16 | 1550 | 50 | 45 | 50 | 30 | 32 | 0.049 | 104 | 11.4 | 70.1 | 40.1 | 22.9 | 0.781 | 97.5 | 479.3 | 463.7 | 53.8 | 442.1 | 0.516 | 205.3 | 8.1 | 100.2 | 28.8 | 40.3 | 19.9 | 99.3 | 26.7 | 3.48 | 55.1 | 19.9 | 27.5 | 15.7 | 46 | 31 | 0.782 | 34.9 | 54 | 4360 | 21.6 | 100.1 | 55.6 | 0 | 19.9 | 0 | 36 | 32.7
220020 | 2220 | 16 | 1549 | 49.7 | 45 | 50 | 30 | 32.1 | 0.049 | 104 | 11.4 | 70.1 | 40.1 | 23 | 0.782 | 97.5 | 479 | 463.4 | 53.8 | 442.7 | 0.527 | 206 | 8.1 | 100.2 | 28.7 | 40.3 | 20 | 99.4 | 26.7 | 3.495 | 55.1 | 20 | 27.5 | 15.7 | 46 | 31 | 0.784 | 34.9 | 56 | 4210 | 22 | 100.1 | 55.6 | 0 | 19.9 | 0 | 36.1 | 32.7
220080 | 2280 | 16 | 1549 | 49.8 | 45 | 50 | 30 | 32.1 | 0.048 | 104 | 11.4 | 69.8 | 40.1 | 22.9 | 0.783 | 97.5 | 479.1 | 463.4 | 53.8 | 442.8 | 0.544 | 205.9 | 8.1 | 100.2 | 28.7 | 40.3 | 20 | 99.4 | 26.6 | 3.49 | 55.2 | 19.9 | 27.5 | 15.7 | 46 | 31 | 0.78 | 34.9 | 56 | 4380 | 21.6 | 100.1 | 55.6 | 0.1 | 20.1 | 0 | 36 | 32.7
220140 | 2340 | 16 | 1548 | 49.8 | 45 | 50 | 30 | 32.3 | 0.05 | 104 | 11.4 | 70.1 | 40 | 22.9 | 0.783 | 97.5 | 478.9 | 463.2 | 53.7 | 443.1 | 0.566 | 206.8 | 8.1 | 100.2 | 28.7 | 40.3 | 20 | 99.4 | 26.6 | 3.479 | 55.1 | 20.1 | 27.5 | 15.7 | 46 | 31 | 0.781 | 34.9 | 56 | 4090 | 21.6 | 100.1 | 55.6 | 0 | 20 | 0 | 35.9 | 32.7
220200 | 2400 | 16 | 1550 | 49.8 | 45 | 50 | 30 | 32.1 | 0.051 | 104 | 11.4 | 70.1 | 39.9 | 22.8 | 0.781 | 97.5 | 478.5 | 462.9 | 53.7 | 443 | 0.573 | 205.3 | 8.1 | 100.2 | 28.7 | 40.3 | 20.2 | 99.4 | 26.6 | 3.497 | 55.1 | 20.3 | 27.5 | 15.7 | 46 | 31 | 0.777 | 34.5 | 56 | 4310 | 22 | 100.1 | 55.6 | 0 | 19.9 | 0 | 35.9 | 32.8
220260 | 2460 | 16 | 1551 | 50.1 | 45 | 50 | 30 | 31.9 | 0.051 | 104 | 11.4 | 69.9 | 40 | 22.9 | 0.782 | 97.5 | 478.6 | 462.8 | 53.8 | 443.1 | 0.582 | 206.2 | 8.1 | 100.2 | 28.8 | 40.3 | 20.6 | 99.4 | 26.6 | 3.524 | 55.1 | 20.5 | 27.5 | 15.7 | 46 | 31 | 0.779 | 34.5 | 54 | 4580 | 22 | 100.1 | 55.6 | 0 | 19.9 | 0 | 36 | 32.7
220320 | 2520 | 16 | 1550 | 50 | 45 | 50 | 30 | 31.8 | 0.05 | 104 | 11.4 | 69.9 | 39.9 | 22.9 | 0.783 | 97.5 | 478.4 | 462.6 | 53.7 | 443.3 | 0.613 | 205.3 | 8.1 | 100.2 | 28.6 | 40.3 | 20.7 | 99.4 | 26.6 | 3.47 | 55.2 | 20.8 | 27.5 | 15.7 | 46 | 31 | 0.78 | 34.9 | 56 | 4230 | 22 | 100.1 | 55.6 | 0 | 20 | 0 | 36 | 32.8
220380 | 2580 | 16 | 1551 | 50.2 | 45 | 50 | 30 | 31.9 | 0.05 | 104 | 11.5 | 70 | 40 | 23 | 0.782 | 97.5 | 478.5 | 462.7 | 53.7 | 443.7 | 0.64 | 204.7 | 8.2 | 100.2 | 28.7 | 40.3 | 20.9 | 99.4 | 26.6 | 3.49 | 55.2 | 20.9 | 27.5 | 15.7 | 46 | 31 | 0.786 | 34.9 | 54 | 4480 | 22 | 100.1 | 55.6 | 0.1 | 20 | 0 | 36.1 | 32.7
220440 | 2640 | 16 | 1552 | 50.3 | 45 | 50 | 30 | 32 | 0.051 | 104 | 11.5 | 70 | 40 | 23 | 0.784 | 97.5 | 478.2 | 462.4 | 53.8 | 443.7 | 0.674 | 204.2 | 8.2 | 100.2 | 28.6 | 40.3 | 20.8 | 99.4 | 26.6 | 3.486 | 55.1 | 20.7 | 27.5 | 15.7 | 46 | 31 | 0.782 | 34.9 | 54 | 4600 | 22 | 100.1 | 55.6 | 0.1 | 19.9 | 0 | 36 | 32.8
220500 | 2700 | 16 | 1548 | 49.8 | 45 | 50 | 30 | 32 | 0.05 | 104 | 11.5 | 70 | 40 | 22.9 | 0.781 | 97.5 | 477.9 | 462 | 53.7 | 444 | 0.659 | 205.4 | 8.1 | 100.2 | 28.7 | 40.3 | 20.7 | 99.4 | 26.6 | 3.497 | 55.1 | 20.7 | 27.5 | 15.7 | 46 | 31 | 0.779 | 34.9 | 56 | 4210 | 22 | 100.1 | 55.6 | 0.1 | 20 | 0 | 36 | 32.8
220560 | 2760 | 16 | 1550 | 49.9 | 45 | 50 | 30 | 32 | 0.05 | 104 | 11.5 | 70 | 40 | 23 | 0.782 | 97.5 | 477.8 | 461.9 | 53.7 | 444.1 | 0.682 | 205.1 | 8.1 | 100.2 | 28.7 | 40.3 | 20.8 | 99.4 | 26.6 | 3.485 | 55.1 | 20.8 | 27.5 | 15.7 | 46 | 31 | 0.78 | 34.9 | 54 | 4160 | 22 | 100.1 | 55.6 | 0 | 20.1 | 0 | 36 | 32.8
220620 | 2820 | 16 | 1548 | 50 | 45 | 50 | 30 | 31.9 | 0.051 | 104 | 11.5 | 69.9 | 40 | 23 | 0.783 | 97.5 | 477.7 | 461.9 | 53.7 | 444.2 | 0.702 | 204.5 | 8.1 | 100.2 | 28.8 | 40.3 | 20.9 | 99.4 | 26.6 | 3.483 | 55.1 | 20.9 | 27.5 | 15.7 | 46 | 31 | 0.781 | 34.5 | 54 | 4480 | 22 | 100.1 | 55.6 | 0 | 20.1 | 0 | 36 | 32.8
220680 | 2880 | 16 | 1550 | 50 | 44.9 | 50 | 30 | 32 | 0.051 | 104 | 11.5 | 70 | 40 | 23 | 0.782 | 97.5 | 477.6 | 461.7 | 53.7 | 444.1 | 0.7 | 204.7 | 8.1 | 100.2 | 28.8 | 40.3 | 21 | 99.4 | 26.6 | 3.493 | 55 | 21 | 27.5 | 15.7 | 46 | 31 | 0.78 | 34.5 | 54 | 4580 | 22 | 100.1 | 55.5 | 0 | 20.1 | 0 | 36 | 32.8
220740 | 2940 | 16 | 1548 | 49.9 | 45 | 50 | 30 | 32 | 0.05 | 104 | 11.5 | 70 | 40 | 23 | 0.783 | 97.5 | 477.4 | 461.5 | 53.7 | 444 | 0.717 | 204.2 | 8.1 | 100.2 | 28.7 | 40.3 | 21 | 99.4 | 26.5 | 3.479 | 55.1 | 21 | 27.5 | 15.7 | 46 | 31 | 0.78 | 34.9 | 54 | 4380 | 22 | 100.1 | 55.6 | 0 | 19.8 | 0 | 35.9 | 32.8
220800 | 3000 | 16 | 1552 | 50.2 | 45 | 50 | 30 | 32.1 | 0.05 | 104 | 11.5 | 69.9 | 40 | 23 | 0.782 | 97.5 | 477.3 | 461.3 | 53.7 | 444.5 | 0.735 | 203.9 | 8.2 | 100.2 | 28.8 | 40.3 | 21 | 99.4 | 26.6 | 3.493 | 55.1 | 21 | 27.5 | 15.7 | 46 | 31 | 0.781 | 34.9 | 56 | 4430 | 22 | 100.1 | 55.6 | 0 | 19.9 | 0 | 36 | 32.8
220860 | 3060 | 16 | 1549 | 49.9 | 45 | 50 | 30 | 32.1 | 0.048 | 104 | 11.5 | 70 | 40 | 23 | 0.782 | 97.5 | 477 | 461.1 | 53.6 | 444.6 | 0.762 | 205.4 | 8.1 | 100.2 | 28.8 | 40.3 | 21.1 | 99.4 | 26.6 | 3.477 | 55.1 | 21.1 | 27.5 | 15.7 | 46 | 31 | 0.779 | 34.9 | 56 | 4210 | 22 | 100.1 | 55.6 | 0.1 | 20 | 0 | 36 | 32.8
220920 | 3120 | 16 | 1552 | 50.2 | 45 | 50 | 30 | 32.2 | 0.05 | 104 | 11.5 | 70.1 | 40 | 23 | 0.784 | 97.5 | 477.2 | 461.2 | 53.7 | 444.7 | 0.753 | 204.4 | 8.2 | 100.2 | 28.8 | 40.3 | 21 | 99.4 | 26.6 | 3.47 | 55.1 | 21 | 27.5 | 15.7 | 46 | 31 | 0.781 | 34.9 | 54 | 4550 | 22 | 100.1 | 55.6 | 0 | 20.1 | 0 | 36 | 32.8
220980 | 3180 | 16 | 1550 | 50 | 45 | 50 | 30 | 32.1 | 0.05 | 104 | 11.5 | 69.9 | 39.9 | 23 | 0.781 | 97.5 | 476.8 | 460.8 | 53.7 | 444.5 | 0.763 | 206 | 8.1 | 100.2 | 28.9 | 40.3 | 21 | 99.4 | 26.6 | 3.497 | 55.1 | 21 | 27.5 | 15.7 | 46 | 31 | 0.78 | 34.9 | 54 | 4380 | 22 | 100.1 | 55.6 | 0 | 20.1 | 0 | 36 | 32.8
221040 | 3240 | 16 | 1550 | 50 | 45 | 50 | 30 | 31.9 | 0.051 | 104 | 11.5 | 70 | 40 | 23 | 0.782 | 97.5 | 476.6 | 460.6 | 53.7 | 444.8 | 0.799 | 205.3 | 8.1 | 100.2 | 28.9 | 40.3 | 21 | 99.4 | 26.6 | 3.474 | 55.1 | 21.1 | 27.5 | 15.7 | 46 | 31 | 0.779 | 34.9 | 54 | 4400 | 21.6 | 100.1 | 55.6 | 0 | 20.1 | 0 | 36 | 32.8
221100 | 3300 | 16 | 1550 | 50.1 | 45 | 50 | 30 | 31.8 | 0.05 | 104 | 11.5 | 70.1 | 40 | 23 | 0.783 | 97.5 | 476.5 | 460.5 | 53.8 | 444.7 | 0.814 | 204.7 | 8.1 | 100.2 | 28.9 | 40.4 | 21 | 99.4 | 26.6 | 3.475 | 55.1 | 21 | 27.5 | 15.7 | 46 | 31 | 0.778 | 34.9 | 54 | 4380 | 22 | 100.1 | 55.6 | 0 | 19.9 | 0 | 35.9 | 32.8
221160 | 3360 | 16 | 1548 | 49.9 | 45 | 50 | 30 | 31.8 | 0.051 | 104 | 11.5 | 70 | 40 | 23 | 0.781 | 97.5 | 476.4 | 460.3 | 53.7 | 444.9 | 0.837 | 205.9 | 8.1 | 100.3 | 28.9 | 40.4 | 21 | 99.5 | 26.6 | 3.494 | 55.2 | 21 | 27.5 | 15.7 | 46 | 31 | 0.78 | 34.9 | 54 | 4480 | 22 | 100.1 | 55.6 | 0.1 | 20 | 0 | 35.8 | 32.8
221220 | 3420 | 16 | 1549 | 50 | 45 | 50 | 30 | 31.9 | 0.05 | 104 | 11.5 | 70 | 40 | 23 | 0.784 | 97.5 | 476.3 | 460.2 | 53.7 | 445.1 | 0.871 | 205.3 | 8.1 | 100.3 | 28.8 | 40.4 | 21 | 99.5 | 26.6 | 3.489 | 55.1 | 21 | 27.5 | 15.7 | 46 | 31 | 0.781 | 34.9 | 56 | 4040 | 22 | 100.4 | 55.6 | 0.1 | 19.9 | 0 | 36 | 32.8
221280 | 3480 | 16 | 1551 | 50.1 | 45 | 50 | 30 | 32 | 0.051 | 104 | 11.5 | 70.1 | 40 | 23 | 0.782 | 97.5 | 476 | 459.9 | 53.7 | 445.1 | 0.753 | 204.6 | 8.2 | 100.2 | 28.9 | 40.4 | 21 | 99.4 | 26.6 | 3.48 | 55 | 21 | 27.5 | 15.7 | 46 | 31 | 0.781 | 34.9 | 54 | 4330 | 22 | 100.1 | 55.6 | 0 | 20 | 0 | 36.1 | 32.8
221340 | 3540 | 16 | 1551 | 50.2 | 45 | 50 | 30 | 32.1 | 0.05 | 104 | 11.5 | 69.9 | 40.1 | 23.1 | 0.782 | 97.5 | 475.9 | 459.7 | 53.7 | 444.6 | 0.76 | 206.7 | 8.2 | 100.3 | 29 | 40.3 | 20.4 | 99.5 | 26.6 | 3.489 | 55.1 | 20.3 | 27.5 | 15.7 | 46 | 31 | 0.785 | 34.5 | 54 | 4330 | 22 | 100.1 | 55.6 | 0 | 20.1 | 0 | 36.1 | 32.8
221400 | 3600 | 16 | 1551 | 50.4 | 45 | 50 | 30 | 31.9 | 0.051 | 104 | 11.5 | 70.1 | 40.1 | 23 | 0.782 | 97.5 | 475.9 | 459.7 | 53.7 | 444.5 | 0.813 | 204.5 | 8.2 | 100.3 | 28.9 | 40.3 | 20.2 | 99.5 | 26.6 | 3.488 | 55 | 20.2 | 27.5 | 15.7 | 46 | 31 | 0.782 | 34.5 | 54 | 4500 | 22 | 100.1 | 55.6 | 0.1 | 20 | 0 | 36 | 32.8
221460 | 3660 | 16 | 1552 | 50.3 | 45 | 50 | 30 | 31.9 | 0.05 | 104 | 11.5 | 70.1 | 40.1 | 23 | 0.781 | 97.5 | 475.8 | 459.6 | 53.7 | 444.8 | 0.839 | 204.9 | 8.2 | 100.3 | 28.9 | 40.3 | 20.4 | 99.5 | 26.5 | 3.485 | 55.1 | 20.4 | 27.5 | 15.7 | 46 | 31 | 0.782 | 34.9 | 56 | 4230 | 21.6 | 100.1 | 55.6 | 0 | 20.1 | 0 | 36 | 32.8
221520 | 3720 | 16 | 1550 | 50.1 | 45 | 50 | 30 | 32 | 0.05 | 104 | 11.4 | 69.9 | 40.1 | 23 | 0.783 | 97.5 | 475.5 | 459.3 | 53.6 | 445 | 0.847 | 207.8 | 8.2 | 100.3 | 29 | 40.3 | 20.6 | 99.5 | 26.5 | 3.488 | 55.1 | 20.6 | 27.5 | 15.7 | 46 | 31 | 0.778 | 34.9 | 54 | 4400 | 21.6 | 100.1 | 55.6 | 0 | 19.9 | 0 | 35.8 | 32.8
221580 | 3780 | 16 | 1550 | 50.1 | 45 | 50 | 30 | 32.1 | 0.049 | 104 | 11.4 | 70.1 | 40 | 23 | 0.782 | 97.5 | 475.4 | 459.1 | 53.7 | 445.2 | 0.919 | 205.5 | 8.2 | 100.3 | 28.9 | 40.3 | 20.7 | 99.5 | 26.6 | 3.495 | 55.1 | 20.7 | 27.5 | 15.7 | 46 | 31 | 0.783 | 34.9 | 56 | 4210 | 21.6 | 100.1 | 55.6 | 0 | 19.9 | 0 | 35.8 | 32.8
221640 | 3840 | 16 | 1550 | 50.1 | 45 | 50 | 30 | 32.1 | 0.049 | 104 | 11.4 | 69.9 | 40.1 | 22.9 | 0.783 | 97.5 | 475.2 | 459 | 53.6 | 445.2 | 0.971 | 204.7 | 8.2 | 100.2 | 28.8 | 40.3 | 20.7 | 99.5 | 26.5 | 3.489 | 55.1 | 20.7 | 27.5 | 15.7 | 46 | 31 | 0.779 | 34.9 | 56 | 4550 | 21.6 | 100.1 | 55.6 | 0.1 | 19.9 | 0 | 35.9 | 32.7
221700 | 3900 | 16 | 1549 | 50.2 | 45 | 50 | 30 | 32.2 | 0.05 | 104 | 11.4 | 70 | 40 | 22.9 | 0.782 | 97.5 | 475 | 458.7 | 53.7 | 445.1 | 0.996 | 206 | 8.2 | 100.1 | 28.9 | 40.4 | 20.8 | 99.4 | 26.5 | 3.472 | 55 | 20.9 | 27.5 | 15.7 | 46 | 31 | 0.777 | 34.5 | 56 | 4450 | 21.6 | 100.1 | 55.5 | 0.1 | 19.9 | 0 | 36 | 32.8
221760 | 3960 | 16 | 1552 | 50.2 | 45 | 50 | 30 | 32 | 0.05 | 104 | 11.4 | 70 | 39.9 | 22.9 | 0.781 | 97.5 | 474.7 | 458.4 | 53.7 | 445.1 | 1.056 | 205.9 | 8.2 | 100.1 | 28.9 | 40.4 | 21 | 99.4 | 26.5 | 3.489 | 55.1 | 21 | 27.5 | 15.7 | 46 | 31 | 0.782 | 34.9 | 54 | 4500 | 21.6 | 100.1 | 55.7 | 0.1 | 20 | 0 | 36 | 32.8
221820 | 4020 | 16 | 1550 | 50.1 | 45 | 50 | 30 | 31.9 | 0.05 | 104 | 11.4 | 70 | 40 | 23.1 | 0.783 | 97.5 | 474.4 | 458.1 | 53.7 | 445.2 | 0.939 | 204.5 | 8.2 | 100.1 | 28.9 | 40.4 | 21.1 | 99.4 | 26.5 | 3.474 | 55.1 | 21.2 | 27.5 | 15.7 | 46 | 31 | 0.781 | 34.5 | 56 | 4260 | 21.6 | 100.1 | 55.7 | 0 | 20.1 | 0 | 36.1 | 32.8
221880 | 4080 | 16 | 1552 | 50.3 | 45 | 50 | 30 | 31.8 | 0.05 | 104 | 11.4 | 70 | 40 | 23.1 | 0.783 | 97.5 | 474.4 | 458 | 53.7 | 445.5 | 0.989 | 204.5 | 8.2 | 100.1 | 28.9 | 40.4 | 20.4 | 99.4 | 26.5 | 3.46 | 55.1 | 20.4 | 27.5 | 15.7 | 46 | 31 | 0.782 | 34.9 | 56 | 4310 | 21.6 | 100.1 | 55.7 | 0 | 20.1 | 0 | 36.1 | 32.8
221940 | 4140 | 16 | 1549 | 50 | 45 | 50 | 30 | 31.9 | 0.051 | 104 | 11.4 | 70 | 40 | 22.9 | 0.781 | 97.5 | 474.1 | 457.7 | 53.6 | 445.4 | 1.009 | 204.2 | 8.2 | 100.1 | 28.8 | 40.4 | 20.4 | 99.4 | 26.5 | 3.467 | 55 | 20.4 | 27.5 | 15.7 | 46 | 31 | 0.782 | 34.9 | 54 | 4450 | 21.6 | 100.1 | 55.5 | 0.1 | 20.1 | 0 | 36 | 32.8
222000 | 4200 | 16 | 1551 | 50 | 45 | 50 | 30 | 32 | 0.051 | 104 | 11.4 | 70 | 40 | 23 | 0.782 | 97.5 | 474 | 457.7 | 53.7 | 445.4 | 1.089 | 204.8 | 8.1 | 100.1 | 28.8 | 40.4 | 20.6 | 99.4 | 26.5 | 3.481 | 55.1 | 20.7 | 27.5 | 15.7 | 46 | 31 | 0.778 | 34.9 | 54 | 4620 | 21.6 | 100.1 | 55.7 | 0 | 19.9 | 0 | 36 | 32.8
222060 | 4260 | 16 | 1550 | 50.1 | 45 | 50 | 30 | 32 | 0.05 | 104 | 11.4 | 70.1 | 40.1 | 23 | 0.781 | 97.5 | 474 | 457.6 | 53.7 | 445.4 | 1.056 | 204.7 | 8.2 | 100.1 | 28.8 | 40.4 | 20.8 | 99.4 | 26.5 | 3.481 | 54.9 | 20.8 | 27.5 | 15.7 | 47 | 31 | 0.778 | 34.5 | 56 | 4090 | 21.6 | 99.8 | 55.7 | 0 | 19.9 | 0 | 35.9 | 32.8
222120 | 4320 | 16 | 1546 | 49.6 | 45 | 50 | 30 | 32.1 | 0.05 | 104 | 11.4 | 69.9 | 39.9 | 22.9 | 0.783 | 97.5 | 473.7 | 457.3 | 53.7 | 445.4 | 1.079 | 205.2 | 8.1 | 100.1 | 28.9 | 40.4 | 20.7 | 99.4 | 26.5 | 3.472 | 55 | 20.7 | 27.5 | 15.7 | 46 | 31 | 0.779 | 34.5 | 56 | 4210 | 21.6 | 100.1 | 55.6 | 0 | 19.9 | 0 | 35.9 | 32.8
222180 | 4380 | 16 | 1552 | 50.2 | 45 | 50 | 30 | 31.9 | 0.05 | 104 | 11.5 | 70 | 40 | 22.9 | 0.783 | 97.5 | 473.9 | 457.5 | 53.7 | 445.5 | 1.143 | 204.9 | 8.1 | 100.1 | 28.8 | 40.4 | 20.9 | 99.4 | 26.5 | 3.47 | 55 | 20.8 | 27.5 | 15.7 | 47 | 31 | 0.78 | 34.9 | 56 | 4280 | 21.6 | 99.8 | 55.6 | 0.1 | 20.1 | 0 | 36.1 | 32.8
222240 | 4440 | 16 | 1549 | 49.7 | 45 | 50 | 30 | 31.9 | 0.05 | 104 | 11.5 | 70.1 | 40 | 23.1 | 0.78 | 97.5 | 473.5 | 457.1 | 53.6 | 445.3 | 1.101 | 206.4 | 8.1 | 100.1 | 28.7 | 40.4 | 21 | 99.4 | 26.5 | 3.465 | 55 | 21.1 | 27.5 | 15.7 | 46 | 31 | 0.781 | 34.5 | 54 | 4450 | 21.6 | 99.8 | 55.6 | 0.1 | 20.1 | 0 | 36.1 | 32.8
222300 | 4500 | 16 | 1551 | 50.1 | 45 | 50 | 30 | 31.9 | 0.05 | 104 | 11.5 | 69.9 | 40 | 23 | 0.783 | 97.5 | 473.5 | 457 | 53.7 | 445 | 1.158 | 204.3 | 8.1 | 100.1 | 28.8 | 40.4 | 21 | 99.4 | 26.5 | 3.458 | 54.9 | 20.9 | 27.5 | 15.7 | 46 | 31 | 0.783 | 34.5 | 53 | 4400 | 21.6 | 100.1 | 55.7 | 0.1 | 20 | 0 | 36.1 | 32.8
222360 | 4560 | 16 | 1549 | 49.9 | 45 | 50 | 30 | 32.1 | 0.05 | 104 | 11.5 | 70.1 | 40 | 23.2 | 0.783 | 97.5 | 473.1 | 456.6 | 53.7 | 445 | 1.025 | 204.8 | 8.1 | 100.1 | 28.8 | 40.4 | 20.8 | 99.4 | 26.5 | 3.47 | 54.9 | 20.8 | 27.5 | 15.7 | 46 | 31 | 0.78 | 34.5 | 53 | 4480 | 21.6 | 100.1 | 55.5 | 0 | 20.1 | 0 | 36 | 32.8
222420 | 4620 | 16 | 1550 | 50 | 45 | 50 | 30 | 32.1 | 0.049 | 104 | 11.4 | 70 | 39.9 | 23.1 | 0.781 | 97.5 | 473.3 | 456.7 | 53.7 | 445.1 | 1.068 | 205.1 | 8.1 | 100.1 | 28.9 | 40.4 | 20.1 | 99.4 | 26.5 | 3.463 | 54.9 | 20.1 | 27.5 | 15.7 | 46 | 31 | 0.78 | 34.5 | 56 | 4400 | 21.6 | 99.8 | 55.6 | 0 | 19.8 | 0 | 36 | 32.8
222480 | 4680 | 16 | 1550 | 49.7 | 45 | 50 | 30 | 32.3 | 0.049 | 104 | 11.4 | 70.1 | 40 | 23.1 | 0.783 | 97.5 | 473 | 456.5 | 53.6 | 445 | 1.133 | 205.8 | 8.1 | 100.1 | 28.9 | 40.4 | 19.8 | 99.4 | 26.5 | 3.456 | 54.9 | 19.7 | 27.5 | 15.7 | 46 | 31 | 0.781 | 34.5 | 54 | 4210 | 22 | 99.8 | 55.6 | 0 | 19.9 | 0 | 36 | 32.8
222540 | 4740 | 16 | 1551 | 49.9 | 45 | 50 | 30 | 32.1 | 0.05 | 104 | 11.5 | 70.1 | 40 | 23.1 | 0.781 | 97.5 | 473 | 456.4 | 53.7 | 445.2 | 1.134 | 207.3 | 8.1 | 100.1 | 28.8 | 40.4 | 19.8 | 99.4 | 26.5 | 3.471 | 55 | 19.7 | 27.5 | 15.7 | 46 | 31 | 0.781 | 34.9 | 54 | 4600 | 21.6 | 99.8 | 55.5 | 0.1 | 19.9 | 0 | 35.9 | 32.8
222600 | 4800 | 16 | 1551 | 50.1 | 45 | 50 | 30 | 31.9 | 0.05 | 104 | 11.5 | 69.8 | 40 | 22.9 | 0.783 | 97.5 | 472.8 | 456.2 | 53.7 | 445.1 | 1.179 | 208.9 | 8.1 | 100.1 | 28.9 | 40.4 | 19.8 | 99.4 | 26.5 | 3.457 | 54.9 | 19.8 | 27.5 | 15.7 | 47 | 31 | 0.779 | 34.5 | 56 | 4280 | 21.6 | 100.1 | 55.6 | 0.1 | 19.9 | 0 | 36 | 32.8
222660 | 4860 | 16 | 1552 | 50.1 | 45 | 50 | 30 | 31.8 | 0.05 | 104 | 11.5 | 70 | 40 | 22.9 | 0.783 | 97.5 | 473 | 456.4 | 53.6 | 445.3 | 1.264 | 206.7 | 8.1 | 100.1 | 28.8 | 40.4 | 20.1 | 99.4 | 26.5 | 3.466 | 54.9 | 20.1 | 27.5 | 15.7 | 47 | 31 | 0.781 | 34.5 | 54 | 4480 | 22 | 99.8 | 55.8 | 0.1 | 20 | 0 | 36.1 | 32.8
222720 | 4920 | 16 | 1550 | 49.8 | 45 | 50 | 30 | 31.9 | 0.05 | 104 | 11.5 | 70.1 | 40 | 23 | 0.781 | 97.5 | 472.7 | 456.1 | 53.6 | 445.4 | 1.229 | 205.9 | 8.1 | 100.1 | 28.8 | 40.4 | 20.3 | 99.4 | 26.5 | 3.468 | 55 | 20.3 | 27.5 | 15.7 | 46 | 31 | 0.78 | 34.5 | 56 | 4110 | 21.6 | 100.1 | 55.7 | 0.1 | 20 | 0 | 36.1 | 32.8
222780 | 4980 | 16 | 1550 | 49.9 | 45 | 50 | 30 | 32 | 0.05 | 104 | 11.5 | 70 | 40 | 22.9 | 0.783 | 97.5 | 472.6 | 456 | 53.7 | 445.2 | 1.278 | 207 | 8.1 | 100.1 | 28.9 | 40.4 | 20.4 | 99.4 | 26.5 | 3.46 | 54.9 | 20.4 | 27.5 | 15.7 | 47 | 31 | 0.782 | 34.5 | 54 | 4750 | 21.6 | 100.1 | 55.7 | 0.1 | 20 | 0 | 36 | 32.8
222840 | 5040 | 16 | 1549 | 49.9 | 45 | 50 | 30 | 32.1 | 0.051 | 104 | 11.5 | 70.1 | 40 | 23 | 0.782 | 97.5 | 472.5 | 455.8 | 53.6 | 445.1 | 1.276 | 205.1 | 8.1 | 100.1 | 28.9 | 40.4 | 20.6 | 99.4 | 26.5 | 3.469 | 54.9 | 20.6 | 27.5 | 15.7 | 46 | 31 | 0.78 | 34.5 | 54 | 4380 | 21.6 | 100.1 | 55.5 | 0.1 | 20.1 | 0 | 36.1 | 32.8
222900 | 5100 | 16 | 1548 | 49.6 | 45 | 50 | 30 | 32.1 | 0.05 | 104 | 11.5 | 69.8 | 40.1 | 22.9 | 0.783 | 97.5 | 472.3 | 455.6 | 53.7 | 445.4 | 1.29 | 205.6 | 8.1 | 100.1 | 28.9 | 40.4 | 20.6 | 99.4 | 26.5 | 3.467 | 54.9 | 20.6 | 27.5 | 15.7 | 46 | 31 | 0.785 | 34.5 | 56 | 4160 | 22 | 99.8 | 55.5 | 0.1 | 20 | 0 | 36 | 32.8
222960 | 5160 | 16 | 1547 | 49.9 | 45 | 50 | 30 | 31.9 | 0.051 | 104 | 11.5 | 70.1 | 40.1 | 22.9 | 0.782 | 97.5 | 472.3 | 455.6 | 53.7 | 445.3 | 1.289 | 205 | 8.2 | 100.1 | 28.9 | 40.4 | 20.7 | 99.4 | 26.5 | 3.456 | 54.9 | 20.8 | 27.5 | 15.7 | 47 | 31 | 0.783 | 34.5 | 54 | 4480 | 21.6 | 100.1 | 55.6 | 0 | 20.1 | 0 | 36 | 32.8
223020 | 5220 | 16 | 1552 | 50.4 | 45 | 50 | 30 | 31.9 | 0.05 | 104 | 11.5 | 69.9 | 40 | 23 | 0.782 | 97.5 | 472.2 | 455.5 | 53.7 | 445.1 | 1.324 | 205.9 | 8.2 | 100.1 | 28.9 | 40.4 | 21 | 99.4 | 26.5 | 3.475 | 54.9 | 21 | 27.5 | 15.7 | 46 | 31 | 0.777 | 34.5 | 53 | 4650 | 21.6 | 100.1 | 55.5 | 0 | 20.1 | 0 | 36.1 | 32.8
223080 | 5280 | 16 | 1550 | 50.1 | 45 | 50 | 30 | 32 | 0.05 | 104 | 11.5 | 70 | 40 | 23 | 0.784 | 97.5 | 472.1 | 455.4 | 53.6 | 445.7 | 1.31 | 204.6 | 8.2 | 100.1 | 28.9 | 40.4 | 20.9 | 99.4 | 26.5 | 3.461 | 54.9 | 20.9 | 27.5 | 15.7 | 46 | 31 | 0.781 | 34.5 | 56 | 4400 | 21.6 | 100.1 | 55.6 | 0 | 19.9 | 0 | 36 | 32.8
223140 | 5340 | 16 | 1547 | 49.6 | 45 | 50 | 30 | 32.1 | 0.049 | 104 | 11.5 | 69.9 | 40.1 | 22.9 | 0.783 | 97.5 | 471.9 | 455.1 | 53.7 | 445.6 | 1.333 | 204.6 | 8.1 | 100.1 | 28.7 | 40.4 | 21 | 99.4 | 26.5 | 3.457 | 54.9 | 21.1 | 27.5 | 15.7 | 47 | 31 | 0.779 | 34.5 | 56 | 4260 | 22 | 100.1 | 55.6 | 0 | 19.9 | 0 | 36 | 32.8
223200 | 5400 | 16 | 1550 | 50.1 | 45 | 50 | 30 | 32.2 | 0.049 | 104 | 11.5 | 70 | 40 | 23 | 0.783 | 97.4 | 471.9 | 455.1 | 53.6 | 445.8 | 1.362 | 204.6 | 8.2 | 100.1 | 28.7 | 40.4 | 21.2 | 99.3 | 26.5 | 3.447 | 54.9 | 21.2 | 27.5 | 15.7 | 47 | 31 | 0.781 | 34.5 | 54 | 4330 | 22 | 100.1 | 55.6 | 0.1 | 19.9 | 0 | 36 | 32.8
223260 | 5460 | 16 | 1550 | 50.1 | 45 | 50 | 30 | 32.3 | 0.05 | 104 | 11.4 | 70.1 | 39.9 | 23 | 0.785 | 97.4 | 471.8 | 454.9 | 53.6 | 445.6 | 1.419 | 204.8 | 8.2 | 100.1 | 28.7 | 40.4 | 21.3 | 99.3 | 26.5 | 3.468 | 54.9 | 21.3 | 27.5 | 15.7 | 47 | 31 | 0.78 | 34.5 | 56 | 4110 | 22 | 99.8 | 55.7 | 0.1 | 19.9 | 0 | 36.1 | 32.8
223320 | 5520 | 16 | 1551 | 50.2 | 45 | 50 | 30 | 32 | 0.05 | 104 | 11.5 | 69.9 | 40 | 23.1 | 0.782 | 97.4 | 471.3 | 454.5 | 53.6 | 445.9 | 1.356 | 206.3 | 8.2 | 100.1 | 28.7 | 40.4 | 21 | 99.3 | 26.4 | 3.468 | 54.9 | 21 | 27.5 | 15.7 | 46 | 31 | 0.78 | 34.5 | 56 | 4180 | 21.6 | 100.1 | 55.6 | 0.1 | 20.1 | 0 | 36.1 | 32.8
223380 | 5580 | 16 | 1549 | 49.9 | 45 | 50 | 30 | 31.8 | 0.051 | 104 | 11.5 | 70.1 | 39.9 | 22.9 | 0.782 | 97.4 | 471 | 454.2 | 53.6 | 445.8 | 1.398 | 204.3 | 8.1 | 100.1 | 28.6 | 40.4 | 20.9 | 99.3 | 26.4 | 3.451 | 54.9 | 20.9 | 27.5 | 15.7 | 47 | 31 | 0.782 | 34.5 | 53 | 4090 | 21.6 | 100.1 | 55.7 | 0.1 | 20 | 0 | 36.1 | 32.8
223440 | 5640 | 16 | 1550 | 50.1 | 45 | 50 | 30 | 31.8 | 0.05 | 104 | 11.5 | 69.9 | 40 | 23 | 0.785 | 97.4 | 470.8 | 453.9 | 53.6 | 446.1 | 1.294 | 205 | 8.2 | 100.1 | 28.6 | 40.4 | 21.1 | 99.3 | 26.4 | 3.449 | 54.9 | 21.2 | 27.5 | 15.7 | 47 | 31 | 0.781 | 34.5 | 56 | 4110 | 21.6 | 100.1 | 55.6 | 0 | 20.1 | 0 | 36 | 32.8
223500 | 5700 | 16 | 1548 | 49.7 | 45 | 50 | 30 | 31.9 | 0.051 | 104 | 11.4 | 70 | 40 | 23 | 0.782 | 97.4 | 470.7 | 453.8 | 53.6 | 446.2 | 1.386 | 205.4 | 8.1 | 100.1 | 28.7 | 40.5 | 20.9 | 99.3 | 26.5 | 3.468 | 55 | 20.9 | 27.5 | 15.7 | 47 | 31 | 0.78 | 34.5 | 56 | 4210 | 21.6 | 100.1 | 55.7 | 0 | 20.1 | 0 | 36.1 | 32.8
223560 | 5760 | 16 | 1547 | 49.8 | 45 | 50 | 30 | 32.1 | 0.051 | 104 | 11.4 | 70.1 | 40 | 23 | 0.785 | 97.4 | 470.7 | 453.8 | 53.6 | 446 | 1.377 | 204.7 | 8.1 | 100.1 | 28.7 | 40.4 | 21 | 99.3 | 26.5 | 3.445 | 54.9 | 21.1 | 27.5 | 15.7 | 47 | 31 | 0.782 | 34.5 | 53 | 4480 | 21.6 | 99.8 | 55.6 | 0 | 20 | 0 | 36 | 32.8
223620 | 5820 | 16 | 1549 | 50.1 | 45 | 50 | 30 | 32.1 | 0.05 | 104 | 11.4 | 70 | 40 | 23 | 0.783 | 97.4 | 470.7 | 453.8 | 53.6 | 446.1 | 1.453 | 206.3 | 8.2 | 100.1 | 28.6 | 40.4 | 21.1 | 99.3 | 26.5 | 3.456 | 54.9 | 21.2 | 27.5 | 15.7 | 47 | 31 | 0.783 | 34.5 | 56 | 4310 | 21.6 | 100.1 | 55.5 | 0 | 19.9 | 0 | 36 | 32.8
223680 | 5880 | 16 | 1551 | 50.3 | 45 | 50 | 30 | 32.1 | 0.05 | 104 | 11.5 | 70 | 39.9 | 23 | 0.783 | 97.4 | 470.8 | 453.8 | 53.6 | 445.9 | 1.489 | 205.9 | 8.2 | 100.1 | 28.7 | 40.4 | 21.2 | 99.3 | 26.5 | 3.457 | 54.9 | 21.3 | 27.5 | 15.7 | 47 | 31 | 0.78 | 34.5 | 56 | 4480 | 21.6 | 100.1 | 55.6 | 0.1 | 19.9 | 0 | 36 | 32.8
223740 | 5940 | 16 | 1551 | 50.2 | 45 | 50 | 30 | 31.9 | 0.051 | 104 | 11.5 | 70 | 40 | 23 | 0.785 | 97.4 | 470.5 | 453.5 | 53.6 | 445.8 | 1.519 | 204.3 | 8.2 | 100.1 | 28.6 | 40.4 | 21.3 | 99.3 | 26.5 | 3.451 | 54.9 | 21.3 | 27.5 | 15.7 | 47 | 31 | 0.779 | 34.5 | 53 | 4720 | 21.6 | 99.8 | 55.6 | 0.1 | 19.9 | 0 | 36 | 32.8
223800 | 6000 | 16 | 1549 | 49.8 | 45 | 50 | 30 | 31.8 | 0.05 | 104 | 11.4 | 70 | 40 | 23 | 0.782 | 97.4 | 470 | 453.1 | 53.6 | 445.6 | 1.473 | 204.6 | 8.1 | 100.1 | 28.6 | 40.4 | 21.4 | 99.3 | 26.5 | 3.467 | 55 | 21.4 | 27.5 | 15.7 | 47 | 31 | 0.782 | 34.5 | 54 | 4430 | 21.6 | 99.8 | 55.6 | 0.1 | 20 | 0 | 36 | 32.9
223860 | 6060 | 16 | 1549 | 50.2 | 45 | 50 | 30 | 32 | 0.05 | 104 | 11.4 | 70 | 40 | 23 | 0.783 | 97.4 | 470.1 | 453.1 | 53.7 | 445.2 | 1.495 | 205.3 | 8.2 | 100.1 | 28.6 | 40.4 | 21.4 | 99.3 | 26.5 | 3.467 | 54.9 | 21.5 | 27.5 | 15.7 | 47 | 31 | 0.783 | 34.5 | 54 | 4450 | 21.6 | 100.1 | 55.7 | 0.1 | 20 | 0 | 36.1 | 32.8
223920 | 6120 | 16 | 1549 | 50.1 | 45 | 50 | 30 | 32.1 | 0.05 | 104 | 11.4 | 70 | 39.9 | 22.9 | 0.783 | 97.4 | 470.4 | 453.3 | 53.6 | 445.3 | 1.531 | 205.6 | 8.2 | 100.1 | 28.7 | 40.4 | 21.4 | 99.3 | 26.5 | 3.458 | 54.9 | 21.6 | 27.5 | 15.7 | 47 | 31 | 0.78 | 34.5 | 56 | 4040 | 21.6 | 100.1 | 55.6 | 0.1 | 20.1 | 0 | 36.1 | 32.8
223980 | 6180 | 16 | 1551 | 50.2 | 45 | 50 | 30 | 32.1 | 0.048 | 104 | 11.4 | 70 | 40.1 | 23 | 0.784 | 97.4 | 470.1 | 453.1 | 53.6 | 445.6 | 1.539 | 208.9 | 8.2 | 100.1 | 28.7 | 40.4 | 21.6 | 99.3 | 26.5 | 3.445 | 54.9 | 21.6 | 27.5 | 15.7 | 47 | 31 | 0.783 | 34.5 | 54 | 4380 | 21.6 | 100.1 | 55.7 | 0 | 20.1 | 0 | 36 | 32.8
224040 | 6240 | 16 | 1550 | 50.2 | 45 | 50 | 30 | 32.2 | 0.05 | 104 | 11.4 | 70 | 40 | 23 | 0.784 | 97.4 | 470.1 | 453 | 53.7 | 445.5 | 1.446 | 209.4 | 8.2 | 100.1 | 28.7 | 40.4 | 21.5 | 99.3 | 26.5 | 3.425 | 54.8 | 21.5 | 27.5 | 15.7 | 47 | 31 | 0.781 | 34.5 | 53 | 4500 | 21.6 | 99.8 | 55.7 | 0 | 20.1 | 0 | 36.1 | 32.8
224100 | 6300 | 16 | 1548 | 49.9 | 45 | 50 | 30 | 32.1 | 0.05 | 104 | 11.5 | 70 | 40 | 23 | 0.783 | 97.4 | 469.9 | 452.8 | 53.6 | 445.5 | 1.555 | 210.2 | 8.1 | 100.1 | 28.6 | 40.4 | 21.5 | 99.3 | 26.5 | 3.455 | 55 | 21.6 | 27.5 | 15.7 | 47 | 31 | 0.779 | 34.5 | 54 | 4280 | 21.6 | 99.8 | 55.7 | 0 | 19.9 | 0 | 36 | 32.9
224160 | 6360 | 16 | 1548 | 50.1 | 45 | 50 | 30 | 31.9 | 0.05 | 104 | 11.5 | 70.1 | 40.1 | 23.1 | 0.784 | 97.4 | 470 | 452.8 | 53.7 | 445.3 | 1.621 | 211.2 | 8.2 | 100.1 | 28.6 | 40.4 | 21.7 | 99.3 | 26.5 | 3.444 | 54.9 | 21.7 | 27.5 | 15.7 | 46 | 31 | 0.783 | 34.5 | 54 | 4160 | 21.6 | 99.8 | 55.6 | 0 | 19.9 | 0 | 35.9 | 32.8
224220 | 6420 | 16 | 1551 | 50 | 45 | 50 | 30 | 31.7 | 0.05 | 104 | 11.5 | 69.9 | 40 | 22.9 | 0.785 | 97.4 | 470 | 452.9 | 53.6 | 445.4 | 1.639 | 210.4 | 8.1 | 100.1 | 28.5 | 40.4 | 21.6 | 99.3 | 26.5 | 3.436 | 54.9 | 21.6 | 27.5 | 15.7 | 47 | 31 | 0.778 | 34.5 | 56 | 4330 | 21.6 | 100.1 | 55.7 | 0.1 | 19.9 | 0 | 36.1 | 32.8
224280 | 6480 | 16 | 1550 | 50 | 45 | 50 | 30 | 31.9 | 0.05 | 104 | 11.5 | 70 | 40.1 | 23 | 0.783 | 97.4 | 469.9 | 452.8 | 53.6 | 445.4 | 1.628 | 210.9 | 8.1 | 100.1 | 28.5 | 40.4 | 21.7 | 99.3 | 26.5 | 3.444 | 54.9 | 21.7 | 27.5 | 15.7 | 47 | 31 | 0.778 | 34.5 | 56 | 4430 | 21.6 | 99.8 | 55.7 | 0 | 20 | 0 | 36.1 | 32.8
224340 | 6540 | 16 | 1552 | 50.2 | 45 | 50 | 30 | 32 | 0.05 | 104 | 11.5 | 70.1 | 40 | 23 | 0.783 | 97.4 | 470 | 452.8 | 53.6 | 445.6 | 1.695 | 210.8 | 8.1 | 100.1 | 28.6 | 40.4 | 21.6 | 99.3 | 26.5 | 3.438 | 54.9 | 21.6 | 27.5 | 15.7 | 47 | 31 | 0.781 | 34.5 | 56 | 4280 | 21.6 | 99.8 | 55.6 | 0.1 | 20.1 | 0 | 36.1 | 32.8
224400 | 6600 | 16 | 1553 | 49.9 | 45 | 50 | 30 | 32.1 | 0.05 | 104 | 11.5 | 70 | 40 | 23 | 0.783 | 97.4 | 469.9 | 452.7 | 53.6 | 445.3 | 1.747 | 210.7 | 8.1 | 100.1 | 28.7 | 40.4 | 21.6 | 99.3 | 26.5 | 3.433 | 54.8 | 21.6 | 27.5 | 15.7 | 47 | 31 | 0.78 | 34.5 | 56 | 4210 | 21.6 | 99.8 | 55.6 | 0 | 20.1 | 0 | 36.1 | 32.8
224460 | 6660 | 16 | 1550 | 49.9 | 45 | 50 | 30 | 32.1 | 0.05 | 104 | 11.5 | 70.1 | 39.9 | 23 | 0.783 | 97.4 | 469.8 | 452.6 | 53.6 | 445.2 | 1.731 | 209.7 | 8.1 | 100.1 | 28.7 | 40.4 | 21.6 | 99.3 | 26.5 | 3.439 | 54.9 | 21.6 | 27.5 | 15.7 | 47 | 31 | 0.78 | 34.5 | 56 | 4450 | 21.6 | 99.8 | 55.6 | 0 | 19.9 | 0 | 36.1 | 32.8
224520 | 6720 | 16 | 1548 | 49.5 | 45 | 50 | 30 | 31.9 | 0.051 | 104 | 11.5 | 70 | 39.9 | 23.1 | 0.785 | 97.4 | 469.5 | 452.3 | 53.7 | 445.7 | 1.715 | 209.4 | 8.1 | 100.1 | 28.7 | 40.4 | 21.4 | 99.3 | 26.5 | 3.42 | 54.9 | 21.4 | 27.5 | 15.7 | 46 | 31 | 0.781 | 34.5 | 54 | 4430 | 21.6 | 99.8 | 55.5 | 0 | 19.9 | 0 | 36 | 32.8
224580 | 6780 | 16 | 1550 | 50.1 | 45 | 50 | 30 | 31.8 | 0.05 | 104 | 11.5 | 70 | 40 | 23.1 | 0.781 | 97.4 | 469.6 | 452.4 | 53.6 | 445.7 | 1.737 | 209.2 | 8.2 | 100.1 | 28.7 | 40.4 | 21.2 | 99.3 | 26.5 | 3.458 | 54.9 | 21.2 | 27.5 | 15.7 | 47 | 31 | 0.782 | 34.5 | 54 | 4380 | 21.6 | 99.8 | 55.6 | 0.1 | 19.9 | 0 | 36 | 32.8
224640 | 6840 | 16 | 1552 | 50.1 | 45 | 50 | 30 | 31.9 | 0.05 | 104 | 11.5 | 69.9 | 40 | 22.8 | 0.785 | 97.4 | 469.7 | 452.4 | 53.7 | 445.7 | 1.849 | 210.5 | 8.2 | 100.1 | 28.7 | 40.4 | 21.2 | 99.3 | 26.5 | 3.434 | 54.8 | 21.2 | 27.5 | 15.7 | 46 | 31 | 0.781 | 34.5 | 56 | 4330 | 21.6 | 99.8 | 55.7 | 0.1 | 19.9 | 0 | 36.1 | 32.8
224700 | 6900 | 16 | 1549 | 49.9 | 45 | 50 | 30 | 32.1 | 0.049 | 104 | 11.5 | 70.1 | 40 | 23.2 | 0.784 | 97.4 | 469.3 | 452 | 53.6 | 445.4 | 1.665 | 209.4 | 8.1 | 100.1 | 28.8 | 40.4 | 21.2 | 99.3 | 26.5 | 3.443 | 54.9 | 21.2 | 27.5 | 15.7 | 46 | 31 | 0.778 | 34.5 | 56 | 4400 | 21.6 | 100.1 | 55.6 | 0.1 | 20 | 0 | 36.1 | 32.8
224760 | 6960 | 16 | 1547 | 49.7 | 45 | 50 | 30 | 32.2 | 0.048 | 104 | 11.5 | 69.9 | 40 | 23.1 | 0.781 | 97.4 | 469.2 | 451.9 | 53.6 | 445.2 | 1.719 | 210.8 | 8.1 | 100.1 | 28.7 | 40.4 | 20.9 | 99.3 | 26.5 | 3.444 | 54.9 | 20.9 | 27.5 | 15.7 | 46 | 31 | 0.779 | 34.5 | 56 | 4180 | 21.6 | 100.1 | 55.6 | 0.1 | 20.1 | 0 | 36 | 32.8
224820 | 7020 | 16 | 1551 | 50.2 | 45 | 50 | 30 | 32.3 | 0.05 | 104 | 11.5 | 70 | 40 | 23.1 | 0.784 | 97.4 | 469.4 | 452.1 | 53.6 | 445.6 | 1.804 | 209.5 | 8.2 | 100.1 | 28.6 | 40.4 | 20.8 | 99.3 | 26.5 | 3.427 | 54.8 | 20.9 | 27.5 | 15.7 | 46 | 31 | 0.783 | 34.5 | 53 | 4530 | 21.6 | 99.8 | 55.5 | 0 | 20.1 | 0 | 36.1 | 32.8
224880 | 7080 | 16 | 1553 | 50.2 | 45 | 50 | 30 | 32.1 | 0.05 | 104 | 11.5 | 70.1 | 40 | 23.1 | 0.783 | 97.4 | 469.2 | 451.9 | 53.6 | 445.8 | 1.802 | 208.5 | 8.1 | 100.1 | 28.6 | 40.4 | 20.9 | 99.3 | 26.5 | 3.447 | 54.9 | 20.9 | 27.5 | 15.7 | 46 | 31 | 0.779 | 34.5 | 56 | 4310 | 21.6 | 99.8 | 55.7 | 0 | 20.1 | 0 | 36 | 32.8
224940 | 7140 | 16 | 1551 | 49.9 | 45 | 50 | 30 | 31.8 | 0.051 | 104 | 11.4 | 70 | 40.1 | 22.8 | 0.784 | 97.4 | 469.1 | 451.7 | 53.6 | 446.2 | 1.848 | 209.1 | 8.1 | 100.1 | 28.7 | 40.4 | 21 | 99.3 | 26.5 | 3.45 | 54.8 | 21.1 | 27.5 | 16.1 | 46 | 31 | 0.779 | 34.5 | 56 | 4360 | 22 | 100.1 | 55.6 | 0 | 19.9 | 0 | 36 | 32.8
225000 | 7200 | 16 | 1548 | 49.7 | 45 | 50 | 30 | 31.8 | 0.05 | 104 | 11.4 | 70 | 40 | 23.2 | 0.784 | 97.4 | 468.9 | 451.6 | 53.6 | 446 | 1.817 | 208.9 | 8.1 | 100.1 | 28.7 | 40.4 | 21.3 | 99.4 | 26.5 | 3.433 | 54.9 | 21.4 | 27.5 | 15.7 | 46 | 31 | 0.78 | 34.5 | 54 | 4310 | 22 | 100.1 | 55.6 | 0.1 | 19.9 | 0 | 36 | 32.8
232260 | 60 | 17 | 1550 | 49 | 43.9 | 49.7 | 30 | 32.1 | 0.05 | 104 | 11.5 | 70.1 | 40 | 33 | 0.783 | 97.4 | 485 | 470.3 | 53.9 | 441.3 | 0.368 | 208.9 | 8 | 99.9 | 30.8 | 39.1 | 29.9 | 98.9 | 28.7 | 3.491 | 55.2 | 30 | 27.5 | 15.7 | 46 | 31 | 0.784 | 34.9 | 54 | 4230 | 22 | 99.8 | 55.6 | 0 | 20.1 | 0 | 36 | 32.8
232320 | 120 | 17 | 1550 | 51 | 43.9 | 49.9 | 30 | 31.7 | 0.052 | 104 | 11.5 | 70 | 40 | 32.5 | 0.785 | 97.4 | 484.8 | 470.1 | 54 | 441.9 | 0.371 | 208.1 | 8.3 | 100.2 | 30.6 | 39 | 29.5 | 99.2 | 28.6 | 3.583 | 56.5 | 29.6 | 27 | 16.1 | 45 | 31 | 0.783 | 35.7 | 57 | 4720 | 22 | 100.1 | 55.6 | 0.1 | 20.1 | 0 | 36 | 32.8
232380 | 180 | 17 | 1550 | 51.4 | 44 | 50 | 30 | 31.6 | 0.05 | 104 | 11.5 | 70 | 40 | 32.1 | 0.783 | 97.4 | 484.7 | 470.1 | 53.9 | 442.4 | 0.366 | 207.9 | 8.4 | 100.1 | 30.4 | 39.2 | 29.3 | 99.2 | 28.4 | 3.601 | 56.3 | 29.5 | 27 | 16.1 | 46 | 31 | 0.781 | 35.3 | 55 | 4770 | 21.6 | 99.8 | 55.6 | 0.1 | 20.1 | 0 | 36 | 32.8
232440 | 240 | 17 | 1551 | 48.6 | 44.1 | 50 | 30 | 31.8 | 0.05 | 104 | 11.4 | 70 | 39.9 | 31.8 | 0.783 | 97.4 | 484.2 | 469.6 | 53.8 | 441.4 | 0.35 | 208.4 | 7.9 | 100 | 30.3 | 39.4 | 29.3 | 99 | 28.3 | 3.502 | 55.2 | 29.4 | 27.5 | 15.7 | 46 | 31 | 0.779 | 34.9 | 56 | 4530 | 22 | 99.8 | 55.6 | 0 | 19.9 | 0 | 35.7 | 32.7
232500 | 300 | 17 | 1550 | 51.4 | 44.3 | 50 | 30 | 32.2 | 0.048 | 104 | 11.4 | 69.9 | 40.1 | 31.5 | 0.785 | 97.4 | 484.6 | 469.8 | 53.8 | 441.5 | 0.36 | 208.3 | 8.4 | 100.2 | 30.3 | 39.6 | 29.1 | 99.2 | 28.2 | 3.595 | 56.3 | 29.2 | 27 | 16.1 | 46 | 31 | 0.786 | 35.7 | 57 | 4620 | 22 | 100.1 | 55.6 | 0 | 20.1 | 0 | 35.9 | 32.8
232560 | 360 | 17 | 1553 | 51.4 | 44.5 | 50 | 30 | 32.3 | 0.048 | 104 | 11.4 | 70.1 | 40 | 31.2 | 0.782 | 97.4 | 484 | 469.3 | 53.9 | 442.5 | 0.361 | 208.8 | 8.3 | 100.2 | 30.3 | 39.8 | 28.8 | 99.2 | 28.1 | 3.611 | 56.4 | 28.9 | 27 | 16.1 | 46 | 31 | 0.78 | 35.7 | 57 | 4530 | 21.6 | 100.1 | 55.6 | 0 | 19.9 | 0 | 35.7 | 32.8
232620 | 420 | 17 | 1549 | 49 | 44.7 | 50 | 30 | 32.3 | 0.051 | 104 | 11.4 | 69.9 | 40 | 30.8 | 0.782 | 97.4 | 483.6 | 468.8 | 53.8 | 441.9 | 0.351 | 208.6 | 8 | 100 | 30 | 40 | 28.5 | 99 | 28 | 3.498 | 55.1 | 28.5 | 27.5 | 15.7 | 46 | 31 | 0.779 | 34.5 | 54 | 4380 | 22 | 99.8 | 55.6 | 0.1 | 20 | 0 | 35.9 | 32.7
232680 | 480 | 17 | 1553 | 49.2 | 44.8 | 50 | 30 | 32 | 0.051 | 104 | 11.4 | 70.1 | 40.1 | 30.5 | 0.783 | 97.4 | 483.5 | 468.7 | 53.8 | 441.5 | 0.354 | 208.4 | 8 | 100 | 30.1 | 40.1 | 28.1 | 99 | 27.9 | 3.507 | 55.1 | 28.2 | 27.5 | 15.7 | 46 | 31 | 0.781 | 34.9 | 54 | 4500 | 22 | 100.1 | 55.7 | 0.1 | 20.1 | 0 | 35.9 | 32.7
232740 | 540 | 17 | 1551 | 51.1 | 45 | 50 | 30 | 31.8 | 0.05 | 104 | 11.4 | 70 | 40.1 | 30.2 | 0.782 | 97.4 | 483 | 468.1 | 54 | 442.6 | 0.363 | 208.3 | 8.3 | 100.2 | 30.2 | 40.3 | 27.8 | 99.2 | 27.9 | 3.596 | 56.5 | 27.9 | 27 | 16.1 | 46 | 31 | 0.782 | 35.7 | 57 | 4750 | 21.6 | 100.1 | 55.6 | 0 | 20.1 | 0 | 35.8 | 32.8
232800 | 600 | 17 | 1550 | 49 | 45.1 | 50 | 30 | 31.8 | 0.051 | 104 | 11.4 | 70.1 | 40 | 29.9 | 0.783 | 97.4 | 483 | 468.1 | 53.9 | 443 | 0.356 | 208 | 8 | 100 | 30.2 | 40.4 | 27.4 | 99 | 27.8 | 3.482 | 55.1 | 27.5 | 27.5 | 15.7 | 47 | 31 | 0.785 | 34.9 | 54 | 4400 | 22 | 99.8 | 55.6 | 0 | 20 | 0 | 35.9 | 32.7
232860 | 660 | 17 | 1561 | 50.9 | 45.1 | 50 | 30 | 32 | 0.049 | 104.2 | 11.4 | 69.9 | 40.1 | 29.5 | 0.782 | 97.4 | 483.5 | 468.5 | 53.9 | 442.4 | 0.366 | 207.9 | 8.2 | 100.2 | 29.9 | 40.4 | 27.1 | 99.2 | 27.7 | 3.592 | 56.1 | 27.2 | 27 | 16.1 | 47 | 31 | 0.781 | 35.7 | 57 | 4600 | 22 | 100.1 | 55.6 | -16.1 | 20.1 | 0 | 35.8 | 32.8
232920 | 720 | 17 | 1549 | 51 | 45.2 | 50 | 30 | 32.1 | 0.048 | 104 | 11.4 | 70.2 | 40 | 29.2 | 0.783 | 97.4 | 482.2 | 467.2 | 53.9 | 443.6 | 0.367 | 207.4 | 8.3 | 100.2 | 29.9 | 40.4 | 26.6 | 99.3 | 27.7 | 3.581 | 56.4 | 26.7 | 27 | 16.1 | 47 | 31 | 0.778 | 35.7 | 57 | 4600 | 21.6 | 100.1 | 55.6 | 0 | 20 | 0 | 35.9 | 32.7
232980 | 780 | 17 | 1550 | 49.1 | 45.1 | 50 | 30 | 32.1 | 0.051 | 104 | 11.4 | 70 | 40.1 | 28.9 | 0.784 | 97.4 | 482.3 | 467.3 | 53.8 | 442.9 | 0.356 | 205 | 8 | 100 | 29.9 | 40.4 | 26.2 | 99 | 27.6 | 3.479 | 55.1 | 26.3 | 27.5 | 15.7 | 47 | 31 | 0.782 | 34.5 | 56 | 4380 | 21.6 | 99.8 | 55.6 | 0.1 | 19.9 | 0 | 35.9 | 32.7
233040 | 840 | 17 | 1549 | 48.8 | 45.1 | 50 | 30 | 32 | 0.05 | 104 | 11.4 | 70 | 40 | 28.6 | 0.783 | 97.4 | 482.1 | 467 | 53.8 | 442.5 | 0.351 | 204.1 | 8 | 100 | 29.9 | 40.4 | 25.8 | 99 | 27.6 | 3.482 | 55.1 | 25.9 | 27.5 | 15.7 | 47 | 31 | 0.781 | 34.5 | 54 | 4360 | 22 | 99.8 | 55.7 | 0.1 | 20.1 | 0 | 36 | 32.7
233100 | 900 | 17 | 1549 | 50.9 | 45.1 | 50 | 30 | 31.9 | 0.051 | 104 | 11.4 | 70.1 | 39.9 | 28.2 | 0.782 | 97.4 | 481.7 | 466.6 | 53.9 | 443.1 | 0.37 | 204 | 8.3 | 100.2 | 29.8 | 40.3 | 25.4 | 99.3 | 27.5 | 3.569 | 56.4 | 25.4 | 27 | 16.1 | 47 | 31 | 0.78 | 35.7 | 56 | 4530 | 21.6 | 100.1 | 55.5 | 0.1 | 19.9 | 0 | 35.9 | 32.7
233160 | 960 | 17 | 1548 | 49.3 | 45 | 50 | 30 | 31.8 | 0.052 | 104 | 11.4 | 69.9 | 39.8 | 27.9 | 0.782 | 97.4 | 481.6 | 466.5 | 53.9 | 443.8 | 0.356 | 205.4 | 8 | 100 | 29.8 | 40.3 | 25 | 99.1 | 27.4 | 3.464 | 55.2 | 25 | 27.5 | 15.7 | 47 | 31 | 0.782 | 34.5 | 54 | 4450 | 22 | 99.8 | 55.7 | 0 | 20.2 | 0 | 35.9 | 32.7
233220 | 1020 | 17 | 1549 | 48.8 | 45 | 50 | 30 | 31.9 | 0.05 | 104 | 11.4 | 70 | 39.9 | 27.5 | 0.783 | 97.4 | 481.4 | 466.2 | 53.8 | 443 | 0.349 | 204.3 | 8 | 100 | 29.8 | 40.3 | 24.6 | 99.1 | 27.4 | 3.466 | 55.1 | 24.7 | 27.5 | 15.7 | 47 | 31 | 0.78 | 34.9 | 56 | 4400 | 22 | 100.1 | 55.7 | 0 | 20.1 | 0 | 35.8 | 32.7
233280 | 1080 | 17 | 1560 | 51 | 44.9 | 50 | 30 | 32.1 | 0.048 | 104.2 | 11.5 | 69.9 | 40 | 27.2 | 0.783 | 97.4 | 482.4 | 467.2 | 53.8 | 442.6 | 0.361 | 203.7 | 8.2 | 100.1 | 29.6 | 40.2 | 24.2 | 99.2 | 27.4 | 3.594 | 56 | 24.2 | 27.5 | 16.1 | 46 | 31 | 0.782 | 35.7 | 57 | 4600 | 22 | 100.1 | 55.6 | 0 | 20.1 | 0 | 35.7 | 32.7
233340 | 1140 | 17 | 1549 | 51.2 | 45 | 50 | 30 | 32.1 | 0.047 | 104 | 11.5 | 70 | 40 | 26.9 | 0.782 | 97.4 | 481.1 | 465.9 | 53.8 | 443.5 | 0.359 | 204.2 | 8.4 | 100.2 | 29.7 | 40.2 | 23.7 | 99.3 | 27.3 | 3.574 | 56.5 | 23.7 | 27 | 16.1 | 46 | 31 | 0.779 | 35.7 | 57 | 4450 | 21.6 | 100.1 | 55.6 | 0 | 19.9 | 0 | 35.8 | 32.7
233400 | 1200 | 17 | 1549 | 48.9 | 44.9 | 50 | 30 | 32.3 | 0.051 | 104 | 11.5 | 69.9 | 39.9 | 26.5 | 0.783 | 97.4 | 481.1 | 465.9 | 53.8 | 442.9 | 0.356 | 204.4 | 8 | 100 | 29.6 | 40.2 | 23.3 | 99.1 | 27.2 | 3.478 | 55 | 23.3 | 27.5 | 15.7 | 46 | 31 | 0.781 | 34.5 | 54 | 4400 | 22 | 100.1 | 55.6 | 0.1 | 20 | 0 | 35.9 | 32.7
233460 | 1260 | 17 | 1562 | 51.3 | 44.9 | 50 | 30 | 32.2 | 0.048 | 104.1 | 11.5 | 70 | 40 | 26.2 | 0.783 | 97.4 | 482 | 466.7 | 53.8 | 442.3 | 0.363 | 205.3 | 8.3 | 100.2 | 29.6 | 40.2 | 22.8 | 99.3 | 27.2 | 3.584 | 56.1 | 22.8 | 27 | 16.1 | 46 | 31 | 0.782 | 35.7 | 55 | 4600 | 22 | 100.1 | 55.6 | 0 | 20.1 | 0 | 36 | 32.8
233520 | 1320 | 17 | 1546 | 49.3 | 45 | 50 | 30 | 31.9 | 0.052 | 104 | 11.5 | 70 | 39.8 | 25.9 | 0.782 | 97.4 | 480.4 | 465.1 | 53.9 | 443.6 | 0.356 | 204.1 | 8 | 100 | 29.5 | 40.2 | 22.3 | 99.1 | 27.2 | 3.498 | 55.3 | 22.4 | 27.5 | 15.7 | 47 | 31 | 0.779 | 34.9 | 56 | 4260 | 22 | 99.8 | 55.6 | 0.1 | 20.1 | 0 | 35.9 | 32.7
233580 | 1380 | 17 | 1550 | 49.2 | 44.9 | 50 | 30 | 31.8 | 0.052 | 104 | 11.5 | 70 | 40 | 25.5 | 0.782 | 97.4 | 480.5 | 465.2 | 53.8 | 442.8 | 0.359 | 203.6 | 8 | 100.1 | 29.6 | 40.2 | 21.9 | 99.1 | 27.1 | 3.488 | 55.2 | 21.9 | 27.5 | 15.7 | 46 | 31 | 0.782 | 34.9 | 56 | 4260 | 22 | 99.8 | 55.7 | 0 | 20 | 0 | 35.9 | 32.7
233640 | 1440 | 17 | 1548 | 51.5 | 45 | 50 | 30 | 31.8 | 0.047 | 104 | 11.6 | 70 | 40.1 | 25.2 | 0.783 | 97.4 | 480.2 | 464.8 | 53.8 | 443.5 | 0.362 | 204.1 | 8.4 | 100.3 | 29.5 | 40.3 | 21.4 | 99.4 | 27.1 | 3.589 | 56.5 | 21.4 | 27 | 16.1 | 47 | 31 | 0.785 | 35.7 | 55 | 4650 | 21.6 | 100.1 | 55.6 | 0 | 20.1 | 0 | 35.8 | 32.7
233700 | 1500 | 17 | 1550 | 49.5 | 45 | 50 | 30 | 31.9 | 0.051 | 104 | 11.6 | 70 | 40 | 24.9 | 0.782 | 97.4 | 480.3 | 464.9 | 53.8 | 442.9 | 0.357 | 203.6 | 8.1 | 100 | 29.6 | 40.3 | 20.9 | 99.1 | 27 | 3.468 | 55.1 | 20.9 | 27.5 | 15.7 | 46 | 31 | 0.78 | 34.9 | 56 | 4360 | 22 | 99.8 | 55.6 | 0.1 | 20 | 0 | 36 | 32.7
233760 | 1560 | 17 | 1551 | 49.6 | 44.9 | 50 | 30 | 32.1 | 0.05 | 104 | 11.6 | 70.1 | 40.1 | 24.5 | 0.783 | 97.4 | 480.1 | 464.8 | 53.8 | 442.6 | 0.362 | 204.6 | 8.1 | 100 | 29.6 | 40.3 | 20.3 | 99.1 | 27 | 3.474 | 55.1 | 20.3 | 27.5 | 15.7 | 46 | 31 | 0.779 | 34.5 | 54 | 4530 | 22 | 99.8 | 55.6 | 0.1 | 20 | 0 | 35.9 | 32.7
233820 | 1620 | 17 | 1549 | 49.5 | 44.9 | 50 | 30 | 32.1 | 0.051 | 104 | 11.6 | 70 | 40.1 | 24.3 | 0.782 | 97.4 | 480 | 464.6 | 53.8 | 442.1 | 0.36 | 205.8 | 8.1 | 100 | 29.5 | 40.2 | 19.8 | 99.1 | 26.9 | 3.501 | 55 | 19.8 | 27.5 | 15.7 | 46 | 31 | 0.778 | 34.9 | 54 | 4310 | 22 | 100.1 | 55.6 | 0.1 | 20.1 | 0 | 35.9 | 32.7
233880 | 1680 | 17 | 1549 | 49.6 | 44.9 | 50 | 30 | 31.9 | 0.05 | 104 | 11.6 | 70 | 40.1 | 24 | 0.783 | 97.4 | 479.8 | 464.4 | 53.8 | 442.1 | 0.363 | 205.1 | 8.1 | 100.1 | 29.4 | 40.2 | 19 | 99.1 | 26.9 | 3.499 | 55 | 19 | 27.5 | 15.7 | 46 | 31 | 0.784 | 34.5 | 54 | 4480 | 22 | 100.1 | 55.7 | 0.1 | 20 | 0 | 35.9 | 32.7
233940 | 1740 | 17 | 1548 | 51.8 | 45 | 50 | 30 | 31.9 | 0.048 | 104 | 11.5 | 70 | 40 | 23.5 | 0.782 | 97.4 | 479.3 | 463.8 | 53.8 | 443.2 | 0.373 | 205 | 8.4 | 100.3 | 29.2 | 40.3 | 18.3 | 99.4 | 26.9 | 3.614 | 56.6 | 18.2 | 27 | 16.1 | 47 | 31 | 0.781 | 35.7 | 57 | 4650 | 21.6 | 100.1 | 55.5 | 0.1 | 20 | 0 | 35.9 | 32.7
234000 | 1800 | 17 | 1552 | 49.4 | 45 | 50 | 30 | 32 | 0.05 | 104 | 11.5 | 70.1 | 40 | 23.2 | 0.782 | 97.4 | 479.5 | 464 | 53.8 | 443.7 | 0.371 | 205.1 | 8 | 100.1 | 29.3 | 40.3 | 17.9 | 99.2 | 26.8 | 3.5 | 55.1 | 17.8 | 27.5 | 15.7 | 46 | 31 | 0.783 | 34.9 | 54 | 4400 | 22 | 100.1 | 55.5 | 0 | 19.9 | 0 | 35.8 | 32.7
234060 | 1860 | 17 | 1550 | 49.5 | 45 | 50 | 30 | 32 | 0.05 | 104 | 11.4 | 69.9 | 40.1 | 22.9 | 0.783 | 97.4 | 479.7 | 464.2 | 53.7 | 443.5 | 0.394 | 204.8 | 8.1 | 100.1 | 29.4 | 40.3 | 17.9 | 99.2 | 26.8 | 3.487 | 55.1 | 17.8 | 27.5 | 15.7 | 46 | 31 | 0.783 | 34.9 | 54 | 4450 | 22 | 100.1 | 55.6 | 0 | 19.9 | 0 | 35.8 | 32.7
234120 | 1920 | 17 | 1556 | 52 | 45 | 50 | 30 | 32.1 | 0.047 | 104.1 | 11.4 | 70.1 | 40.2 | 22.7 | 0.782 | 97.4 | 479.9 | 464.2 | 53.8 | 443.5 | 0.442 | 205.1 | 8.5 | 100.3 | 29.3 | 40.3 | 18.5 | 99.4 | 26.7 | 3.61 | 56.4 | 18.5 | 27 | 16.1 | 46 | 31 | 0.783 | 35.7 | 55 | 4600 | 22 | 99.8 | 55.6 | 0.1 | 20 | 0 | 35.7 | 32.7
234180 | 1980 | 17 | 1547 | 49.4 | 45 | 50 | 30 | 32.2 | 0.052 | 104 | 11.4 | 69.9 | 39.9 | 22.6 | 0.783 | 97.4 | 478.7 | 463.2 | 53.8 | 444.1 | 0.454 | 204.6 | 8 | 100.1 | 29.3 | 40.3 | 19.7 | 99.2 | 26.7 | 3.499 | 55.2 | 19.7 | 27.5 | 15.7 | 47 | 31 | 0.783 | 34.9 | 54 | 4530 | 22 | 100.1 | 55.6 | 0.1 | 20.1 | 0 | 35.9 | 32.7
234240 | 2040 | 17 | 1548 | 49.3 | 45 | 50 | 30 | 32 | 0.051 | 104 | 11.4 | 70.1 | 39.9 | 22.8 | 0.783 | 97.4 | 478.8 | 463.2 | 53.7 | 443.6 | 0.49 | 204.3 | 8 | 100.1 | 29.3 | 40.3 | 20.2 | 99.2 | 26.7 | 3.474 | 55.2 | 20.1 | 27.5 | 15.7 | 47 | 31 | 0.778 | 34.9 | 54 | 4550 | 22 | 100.1 | 55.6 | 0 | 20.1 | 0 | 35.9 | 32.7
234300 | 2100 | 17 | 1550 | 49.9 | 45 | 50 | 30 | 31.9 | 0.05 | 104 | 11.4 | 70 | 40 | 22.8 | 0.782 | 97.4 | 478.9 | 463.3 | 53.7 | 443.6 | 0.508 | 207.3 | 8.1 | 100.1 | 29.2 | 40.3 | 20.5 | 99.2 | 26.7 | 3.508 | 55.2 | 20.4 | 27.5 | 15.7 | 46 | 31 | 0.781 | 34.9 | 56 | 4720 | 22 | 100.1 | 55.5 | 0.1 | 20.1 | 0 | 35.9 | 32.7
234360 | 2160 | 17 | 1551 | 49.8 | 45 | 50 | 30 | 31.9 | 0.05 | 104 | 11.4 | 70 | 40 | 22.9 | 0.782 | 97.4 | 478.7 | 463.1 | 53.7 | 443.5 | 0.522 | 204.2 | 8.1 | 100.1 | 29.2 | 40.3 | 20.7 | 99.2 | 26.7 | 3.485 | 55.2 | 20.6 | 27.5 | 15.7 | 46 | 31 | 0.778 | 34.9 | 56 | 4180 | 22 | 100.1 | 55.7 | 0 | 20.1 | 0 | 35.8 | 32.7
234420 | 2220 | 17 | 1548 | 49.5 | 45 | 50 | 30 | 31.9 | 0.05 | 104 | 11.4 | 70 | 40.1 | 22.9 | 0.782 | 97.4 | 478.4 | 462.7 | 53.8 | 443 | 0.537 | 204.2 | 8.1 | 100.1 | 29.2 | 40.3 | 20.8 | 99.2 | 26.6 | 3.48 | 55.2 | 20.7 | 27.5 | 15.7 | 46 | 31 | 0.782 | 34.9 | 56 | 4530 | 22 | 100.1 | 55.6 | 0 | 20 | 0 | 35.8 | 32.7
234480 | 2280 | 17 | 1551 | 49.9 | 45 | 50 | 30 | 31.9 | 0.051 | 104 | 11.4 | 70 | 40 | 22.9 | 0.782 | 97.4 | 478.6 | 462.9 | 53.7 | 443.1 | 0.543 | 204.2 | 8.1 | 100.1 | 29.3 | 40.3 | 20.9 | 99.2 | 26.6 | 3.489 | 55.1 | 20.9 | 27.5 | 15.7 | 46 | 31 | 0.777 | 34.9 | 56 | 4110 | 22 | 100.1 | 55.6 | 0 | 19.9 | 0 | 35.7 | 32.7
234540 | 2340 | 17 | 1547 | 49.3 | 45 | 50 | 30 | 32.1 | 0.049 | 104 | 11.4 | 70 | 40.1 | 23 | 0.783 | 97.4 | 478.1 | 462.5 | 53.7 | 443 | 0.557 | 204.4 | 8.1 | 100.1 | 29.2 | 40.3 | 21 | 99.2 | 26.6 | 3.478 | 55.2 | 20.9 | 27.5 | 15.7 | 46 | 31 | 0.781 | 34.9 | 54 | 4310 | 22 | 100.1 | 55.6 | 0 | 19.9 | 0 | 35.7 | 32.7
234600 | 2400 | 17 | 1550 | 50 | 45 | 50 | 30 | 32.1 | 0.05 | 104 | 11.4 | 70 | 39.9 | 23 | 0.782 | 97.4 | 478.1 | 462.3 | 53.8 | 444.5 | 0.58 | 204.9 | 8.1 | 100.1 | 29.2 | 40.3 | 20.9 | 99.3 | 26.6 | 3.48 | 55.3 | 21 | 27.5 | 15.7 | 47 | 31 | 0.781 | 34.9 | 54 | 4430 | 22 | 100.1 | 55.6 | 0.1 | 20 | 0 | 35.9 | 32.7
234660 | 2460 | 17 | 1549 | 49.6 | 45 | 50 | 30 | 31.9 | 0.053 | 104 | 11.4 | 70 | 40 | 23 | 0.783 | 97.4 | 477.8 | 462 | 53.7 | 444.2 | 0.591 | 205.4 | 8.1 | 100.1 | 29.2 | 40.3 | 20.9 | 99.3 | 26.6 | 3.493 | 55.3 | 20.8 | 27.5 | 15.7 | 46 | 31 | 0.78 | 34.9 | 56 | 4280 | 22 | 100.1 | 55.6 | 0.1 | 20 | 0 | 35.9 | 32.7
234720 | 2520 | 17 | 1549 | 49.8 | 45 | 50 | 30 | 31.9 | 0.05 | 104 | 11.4 | 70.1 | 40 | 23 | 0.781 | 97.4 | 477.7 | 462 | 53.7 | 443.9 | 0.631 | 205.2 | 8.1 | 100.1 | 29.2 | 40.3 | 21 | 99.3 | 26.6 | 3.474 | 55.2 | 20.9 | 27.5 | 15.7 | 46 | 31 | 0.78 | 34.9 | 54 | 4480 | 22 | 100.1 | 55.6 | 0.1 | 20.1 | 0 | 35.9 | 32.7
234780 | 2580 | 17 | 1548 | 50 | 45 | 50 | 30 | 32 | 0.05 | 104 | 11.4 | 69.9 | 40 | 23.1 | 0.782 | 97.4 | 477.8 | 461.9 | 53.7 | 443.7 | 0.633 | 205.6 | 8.2 | 100.1 | 29.2 | 40.3 | 20.9 | 99.2 | 26.6 | 3.498 | 55.2 | 20.9 | 27.5 | 15.7 | 46 | 31 | 0.78 | 34.9 | 56 | 4400 | 22 | 100.1 | 55.6 | 0 | 20.1 | 0 | 35.9 | 32.7
234840 | 2640 | 17 | 1549 | 49.9 | 45 | 50 | 30 | 32.1 | 0.05 | 104 | 11.5 | 70.1 | 40 | 23 | 0.784 | 97.4 | 477.5 | 461.6 | 53.7 | 443.8 | 0.637 | 204.6 | 8.1 | 100.1 | 29.2 | 40.3 | 20.8 | 99.3 | 26.6 | 3.484 | 55.2 | 20.8 | 27.5 | 15.7 | 46 | 31 | 0.783 | 34.9 | 56 | 4330 | 22 | 99.8 | 55.6 | 0 | 19.9 | 0 | 35.9 | 32.7
234900 | 2700 | 17 | 1551 | 50.1 | 44.9 | 50 | 30 | 32.2 | 0.049 | 104 | 11.5 | 70 | 40 | 23 | 0.782 | 97.4 | 477.2 | 461.3 | 53.7 | 443.9 | 0.666 | 203.9 | 8.1 | 100.1 | 29.2 | 40.3 | 20.8 | 99.3 | 26.6 | 3.481 | 55.2 | 20.8 | 27.5 | 15.7 | 46 | 31 | 0.777 | 34.9 | 56 | 4480 | 22 | 100.1 | 55.6 | 0 | 19.9 | 0 | 35.8 | 32.7
234960 | 2760 | 17 | 1556 | 52.3 | 45 | 50 | 30 | 32.2 | 0.048 | 104.1 | 11.5 | 70.1 | 40.2 | 23 | 0.783 | 97.4 | 477.7 | 461.8 | 53.7 | 444.7 | 0.681 | 205.3 | 8.5 | 100.4 | 29.1 | 40.3 | 21 | 99.5 | 26.6 | 3.608 | 56.5 | 21 | 27 | 16.1 | 46 | 31 | 0.781 | 35.7 | 57 | 4580 | 22 | 100.4 | 55.6 | 0 | 19.9 | 0 | 35.7 | 32.7
235020 | 2820 | 17 | 1551 | 50.2 | 45 | 50 | 30 | 32 | 0.052 | 104 | 11.5 | 70 | 40 | 23 | 0.783 | 97.4 | 477.2 | 461.3 | 53.7 | 444.8 | 0.691 | 204.2 | 8.1 | 100.2 | 29.1 | 40.3 | 21.1 | 99.3 | 26.6 | 3.473 | 55.3 | 21 | 27.5 | 15.7 | 46 | 31 | 0.78 | 34.9 | 56 | 4450 | 22 | 100.1 | 55.8 | 0.1 | 20 | 0 | 35.9 | 32.7
235080 | 2880 | 17 | 1551 | 50.1 | 45 | 50 | 30 | 31.9 | 0.051 | 104 | 11.5 | 70 | 40 | 23 | 0.781 | 97.4 | 477.1 | 461.2 | 53.7 | 444.8 | 0.706 | 205.1 | 8.1 | 100.2 | 29.1 | 40.3 | 21.1 | 99.3 | 26.6 | 3.501 | 55.3 | 21 | 27.5 | 15.7 | 46 | 31 | 0.783 | 34.9 | 56 | 4380 | 22 | 100.1 | 55.6 | 0 | 20.1 | 0 | 35.9 | 32.7
235140 | 2940 | 17 | 1550 | 50 | 45 | 50 | 30 | 31.8 | 0.05 | 104 | 11.5 | 70 | 40 | 23.1 | 0.783 | 97.4 | 476.9 | 461 | 53.7 | 444.8 | 0.703 | 204.4 | 8.2 | 100.2 | 29.1 | 40.3 | 20.8 | 99.3 | 26.5 | 3.482 | 55.3 | 20.7 | 27.5 | 15.7 | 46 | 31 | 0.78 | 34.9 | 56 | 4450 | 22 | 100.1 | 55.6 | 0 | 20.1 | 0 | 35.9 | 32.7
235200 | 3000 | 17 | 1548 | 49.6 | 45 | 50 | 30 | 31.9 | 0.05 | 104 | 11.5 | 70 | 40 | 22.9 | 0.782 | 97.4 | 476.5 | 460.6 | 53.7 | 444.6 | 0.725 | 205 | 8.1 | 100.2 | 29.1 | 40.3 | 20.7 | 99.3 | 26.5 | 3.494 | 55.3 | 20.7 | 27.5 | 15.7 | 47 | 31 | 0.784 | 34.9 | 54 | 4650 | 22 | 100.1 | 55.6 | 0 | 20 | 0 | 35.9 | 32.7
235260 | 3060 | 17 | 1549 | 49.9 | 45 | 50 | 30 | 32 | 0.05 | 104 | 11.5 | 70 | 40 | 23 | 0.782 | 97.4 | 476.4 | 460.4 | 53.6 | 444.8 | 0.749 | 203.9 | 8.1 | 100.2 | 29.2 | 40.3 | 21 | 99.3 | 26.5 | 3.472 | 55.3 | 20.9 | 27.5 | 15.7 | 46 | 31 | 0.777 | 34.9 | 56 | 4400 | 22 | 100.1 | 55.6 | 0 | 19.9 | 0 | 35.7 | 32.7
235320 | 3120 | 17 | 1551 | 49.9 | 45 | 50 | 30 | 32 | 0.05 | 104 | 11.5 | 70 | 39.9 | 23 | 0.783 | 97.4 | 476.4 | 460.4 | 53.7 | 444.6 | 0.736 | 204.9 | 8.1 | 100.2 | 29.1 | 40.3 | 20.9 | 99.3 | 26.5 | 3.465 | 55.2 | 20.8 | 27.5 | 15.7 | 46 | 31 | 0.778 | 34.5 | 54 | 4430 | 22 | 100.1 | 55.6 | 0 | 19.9 | 0 | 35.8 | 32.7
235380 | 3180 | 17 | 1547 | 49.7 | 45 | 50 | 30 | 32.1 | 0.05 | 104 | 11.5 | 69.9 | 40.1 | 22.9 | 0.782 | 97.4 | 476.1 | 460 | 53.6 | 444.7 | 0.758 | 204.6 | 8.1 | 100.2 | 29 | 40.3 | 20.9 | 99.4 | 26.5 | 3.499 | 55.3 | 20.9 | 27.5 | 15.7 | 47 | 31 | 0.778 | 34.9 | 56 | 4530 | 22 | 99.8 | 55.6 | 0 | 19.9 | 0 | 35.8 | 32.7
235440 | 3240 | 17 | 1547 | 49.8 | 45 | 50 | 30 | 31.9 | 0.051 | 104 | 11.5 | 70 | 40.2 | 22.9 | 0.782 | 97.4 | 475.9 | 459.8 | 53.6 | 445 | 0.774 | 204.7 | 8.1 | 100.2 | 29 | 40.3 | 21 | 99.4 | 26.5 | 3.494 | 55.3 | 21 | 27.5 | 15.7 | 46 | 31 | 0.782 | 34.9 | 56 | 4430 | 22 | 100.1 | 55.6 | 0.1 | 20 | 0 | 35.8 | 32.7
235500 | 3300 | 17 | 1549 | 49.7 | 45 | 50 | 30 | 31.9 | 0.05 | 104 | 11.5 | 70 | 40 | 23 | 0.783 | 97.4 | 475.7 | 459.6 | 53.6 | 445.1 | 0.791 | 204.2 | 8.1 | 100.2 | 29.1 | 40.3 | 21.2 | 99.4 | 26.5 | 3.493 | 55.3 | 21.1 | 27.5 | 15.7 | 46 | 31 | 0.778 | 34.9 | 54 | 4580 | 22 | 100.1 | 55.6 | 0.1 | 20 | 0 | 36 | 32.7
235560 | 3360 | 17 | 1551 | 50 | 45 | 50 | 30 | 31.9 | 0.049 | 104 | 11.5 | 70 | 40 | 23 | 0.781 | 97.4 | 475.8 | 459.6 | 53.6 | 445.3 | 0.79 | 204.6 | 8.1 | 100.2 | 29.1 | 40.3 | 21.2 | 99.4 | 26.5 | 3.484 | 55.2 | 21.2 | 27.5 | 15.7 | 46 | 31 | 0.779 | 34.9 | 54 | 4430 | 22 | 100.1 | 55.6 | 0 | 20.1 | 0 | 35.9 | 32.7
235620 | 3420 | 17 | 1553 | 50.4 | 45 | 50 | 30 | 32.1 | 0.049 | 104 | 11.5 | 70 | 40 | 23 | 0.783 | 97.4 | 475.9 | 459.7 | 53.6 | 445.1 | 0.826 | 204.4 | 8.2 | 100.2 | 29.1 | 40.3 | 21.2 | 99.3 | 26.5 | 3.476 | 55.2 | 21.2 | 27.5 | 15.7 | 47 | 31 | 0.778 | 34.5 | 54 | 4500 | 22 | 100.1 | 55.6 | 0.1 | 20.1 | 0 | 35.9 | 32.7
235680 | 3480 | 17 | 1549 | 50.1 | 45 | 50 | 30 | 32.1 | 0.048 | 104 | 11.4 | 70 | 40 | 23 | 0.782 | 97.4 | 475.3 | 459.1 | 53.7 | 444.6 | 0.765 | 204.3 | 8.2 | 100.2 | 29 | 40.3 | 21.2 | 99.4 | 26.5 | 3.497 | 55.3 | 21.2 | 27.5 | 15.7 | 46 | 31 | 0.777 | 34.9 | 56 | 4480 | 22 | 100.1 | 55.6 | 0 | 20.1 | 0 | 35.8 | 32.7
235740 | 3540 | 17 | 1554 | 50.4 | 45 | 50 | 30 | 32.3 | 0.05 | 104 | 11.4 | 70 | 40 | 23 | 0.782 | 97.4 | 475.5 | 459.3 | 53.6 | 444.6 | 0.79 | 204.7 | 8.2 | 100.2 | 29 | 40.3 | 21 | 99.4 | 26.5 | 3.493 | 55.3 | 21 | 27.5 | 15.7 | 46 | 31 | 0.783 | 34.9 | 54 | 4400 | 22 | 100.1 | 55.6 | 0 | 19.9 | 0 | 35.8 | 32.7
235800 | 3600 | 17 | 1551 | 50.1 | 45 | 50 | 30 | 32.2 | 0.05 | 104 | 11.4 | 70 | 39.9 | 23 | 0.782 | 97.4 | 475.1 | 458.9 | 53.7 | 444.5 | 0.805 | 204.8 | 8.2 | 100.2 | 28.9 | 40.3 | 21 | 99.4 | 26.5 | 3.499 | 55.3 | 21.1 | 27.5 | 15.7 | 46 | 31 | 0.782 | 34.9 | 54 | 4450 | 22 | 100.1 | 55.7 | 0 | 19.9 | 0 | 35.8 | 32.7
235860 | 3660 | 17 | 1549 | 50 | 45 | 50 | 30 | 31.9 | 0.05 | 104 | 11.4 | 70 | 39.9 | 23 | 0.782 | 97.4 | 475 | 458.8 | 53.7 | 444.7 | 0.838 | 204.1 | 8.1 | 100.2 | 29 | 40.3 | 21.2 | 99.4 | 26.5 | 3.494 | 55.3 | 21.2 | 27.5 | 15.7 | 47 | 31 | 0.782 | 34.9 | 54 | 4670 | 22 | 100.1 | 55.6 | 0.1 | 19.9 | 0 | 35.8 | 32.7
235920 | 3720 | 17 | 1548 | 49.9 | 45 | 50 | 30 | 31.8 | 0.05 | 104 | 11.4 | 70 | 40 | 23 | 0.783 | 97.4 | 474.8 | 458.5 | 53.6 | 444.8 | 0.825 | 204.1 | 8.1 | 100.2 | 29.1 | 40.3 | 21.1 | 99.4 | 26.5 | 3.491 | 55.3 | 21.1 | 27.5 | 15.7 | 46 | 31 | 0.78 | 34.9 | 56 | 4010 | 22 | 100.1 | 55.6 | 0.1 | 20 | 0 | 35.9 | 32.7
235980 | 3780 | 17 | 1552 | 50.3 | 45 | 50 | 30 | 31.9 | 0.05 | 104 | 11.5 | 70.1 | 40 | 23 | 0.782 | 97.4 | 474.9 | 458.6 | 53.6 | 444.6 | 0.822 | 204.2 | 8.2 | 100.2 | 29 | 40.3 | 21 | 99.4 | 26.5 | 3.483 | 55.2 | 21 | 27.5 | 15.7 | 46 | 31 | 0.78 | 34.9 | 54 | 4450 | 22 | 100.1 | 55.6 | 0.1 | 20.1 | 0 | 36 | 32.7
236040 | 3840 | 17 | 1549 | 49.8 | 45 | 50 | 30 | 32 | 0.051 | 104 | 11.5 | 70 | 40 | 23 | 0.782 | 97.4 | 474.6 | 458.2 | 53.6 | 444.7 | 0.867 | 203.7 | 8.1 | 100.2 | 29.1 | 40.4 | 21.1 | 99.4 | 26.5 | 3.469 | 55.3 | 21.1 | 27.5 | 15.7 | 46 | 31 | 0.783 | 34.9 | 54 | 4530 | 22 | 100.1 | 55.6 | 0 | 20.1 | 0 | 35.9 | 32.7
236100 | 3900 | 17 | 1551 | 49.9 | 45 | 50 | 30 | 32.1 | 0.05 | 104 | 11.5 | 70 | 39.9 | 23 | 0.783 | 97.4 | 474.4 | 458.1 | 53.6 | 445.1 | 0.91 | 204.1 | 8.1 | 100.1 | 29.1 | 40.4 | 21.2 | 99.3 | 26.5 | 3.5 | 55.2 | 21.2 | 27.5 | 15.7 | 46 | 31 | 0.78 | 34.9 | 54 | 4580 | 22 | 100.1 | 55.6 | 0 | 19.8 | 0 | 35.9 | 32.7
236160 | 3960 | 17 | 1549 | 49.6 | 45 | 50 | 30 | 32 | 0.05 | 104 | 11.5 | 70 | 40 | 23 | 0.781 | 97.4 | 474.1 | 457.7 | 53.6 | 445 | 0.919 | 204 | 8.1 | 100.2 | 29 | 40.4 | 21.2 | 99.4 | 26.5 | 3.488 | 55.3 | 21.2 | 27.5 | 15.7 | 46 | 31 | 0.782 | 34.9 | 56 | 4450 | 22 | 100.1 | 55.6 | 0 | 20 | 0 | 35.9 | 32.7
236220 | 4020 | 17 | 1551 | 50.1 | 45 | 50 | 30 | 31.9 | 0.051 | 104 | 11.5 | 70 | 39.9 | 23 | 0.781 | 97.4 | 473.9 | 457.6 | 53.6 | 445 | 0.925 | 203.7 | 8.1 | 100.1 | 29 | 40.4 | 21.2 | 99.3 | 26.5 | 3.49 | 55.2 | 21.2 | 27.5 | 15.7 | 46 | 31 | 0.781 | 34.9 | 56 | 4430 | 22 | 100.1 | 55.6 | 0 | 19.9 | 0 | 35.7 | 32.7
236280 | 4080 | 17 | 1550 | 50 | 45 | 50 | 30 | 31.8 | 0.05 | 104 | 11.5 | 70 | 40 | 23.1 | 0.782 | 97.4 | 473.8 | 457.5 | 53.7 | 445.2 | 0.938 | 203.7 | 8.1 | 100.2 | 29 | 40.4 | 21.3 | 99.4 | 26.5 | 3.48 | 55.3 | 21.3 | 27.5 | 15.7 | 46 | 31 | 0.78 | 34.9 | 54 | 4380 | 22 | 100.1 | 55.5 | 0 | 19.9 | 0 | 35.8 | 32.7
236340 | 4140 | 17 | 1549 | 49.8 | 45 | 50 | 30 | 32 | 0.05 | 104 | 11.5 | 70 | 40 | 23 | 0.782 | 97.4 | 473.6 | 457.2 | 53.6 | 445.1 | 0.975 | 204.3 | 8.1 | 100.3 | 29 | 40.4 | 21.1 | 99.4 | 26.5 | 3.5 | 55.3 | 21.1 | 27.5 | 15.7 | 46 | 31 | 0.78 | 34.9 | 54 | 4430 | 22 | 100.1 | 55.6 | 0.1 | 20 | 0 | 36 | 32.7
236400 | 4200 | 17 | 1551 | 50.2 | 45 | 50 | 30 | 32.1 | 0.049 | 104 | 11.5 | 70.1 | 40 | 23 | 0.784 | 97.4 | 473.7 | 457.3 | 53.6 | 445.1 | 1.004 | 203.7 | 8.2 | 100.2 | 29 | 40.4 | 21.2 | 99.4 | 26.5 | 3.494 | 55.2 | 21.3 | 27.5 | 15.7 | 46 | 31 | 0.782 | 34.9 | 54 | 4670 | 22 | 100.1 | 55.6 | 0 | 20 | 0 | 35.9 | 32.7
236460 | 4260 | 17 | 1550 | 50.3 | 45 | 50 | 30 | 32.1 | 0.048 | 104 | 11.5 | 70 | 40 | 23 | 0.781 | 97.4 | 473.4 | 456.9 | 53.6 | 445 | 1.011 | 203.8 | 8.2 | 100.1 | 29.1 | 40.4 | 21.5 | 99.3 | 26.5 | 3.485 | 55.3 | 21.4 | 27.5 | 15.7 | 47 | 31 | 0.776 | 34.9 | 54 | 4380 | 22 | 100.1 | 55.7 | 0.1 | 20.1 | 0 | 36 | 32.7
236520 | 4320 | 17 | 1550 | 50.4 | 45 | 50 | 30 | 32.3 | 0.05 | 104 | 11.4 | 70 | 39.9 | 23 | 0.783 | 97.4 | 473.2 | 456.8 | 53.6 | 444.8 | 1.01 | 204.8 | 8.2 | 100.2 | 29.1 | 40.4 | 21.4 | 99.4 | 26.5 | 3.505 | 55.3 | 21.3 | 27.5 | 15.7 | 47 | 31 | 0.781 | 34.9 | 54 | 4480 | 22 | 100.1 | 55.6 | 0 | 20 | 0 | 35.9 | 32.7
236580 | 4380 | 17 | 1548 | 50 | 45 | 50 | 30 | 32.1 | 0.05 | 104 | 11.5 | 70 | 40.1 | 23 | 0.782 | 97.4 | 472.9 | 456.4 | 53.6 | 445 | 1.029 | 204.7 | 8.2 | 100.1 | 29 | 40.4 | 21.3 | 99.3 | 26.5 | 3.493 | 55.3 | 21.2 | 27.5 | 15.7 | 46 | 31 | 0.78 | 34.9 | 56 | 4330 | 22 | 100.1 | 55.6 | 0.1 | 20.1 | 0 | 35.9 | 32.7
236640 | 4440 | 17 | 1548 | 49.8 | 45 | 50 | 30 | 31.9 | 0.051 | 104 | 11.5 | 70 | 39.9 | 23.1 | 0.781 | 97.4 | 472.9 | 456.4 | 53.7 | 445.1 | 1.035 | 204.6 | 8.1 | 100.1 | 28.9 | 40.4 | 21.1 | 99.3 | 26.5 | 3.49 | 55.2 | 21.1 | 27.5 | 15.7 | 46 | 31 | 0.779 | 34.9 | 54 | 4500 | 22 | 100.1 | 55.7 | 0 | 20.1 | 0 | 35.9 | 32.7
236700 | 4500 | 17 | 1549 | 50 | 45 | 50 | 30 | 31.8 | 0.05 | 104 | 11.5 | 70 | 40 | 23 | 0.784 | 97.4 | 472.9 | 456.4 | 53.5 | 445.4 | 1.048 | 205.9 | 8.2 | 100.1 | 29 | 40.4 | 21.1 | 99.3 | 26.4 | 3.498 | 55.2 | 21.1 | 27.5 | 15.7 | 46 | 31 | 0.781 | 34.9 | 54 | 4650 | 22 | 100.1 | 55.6 | 0 | 20.1 | 0 | 35.9 | 32.7
236760 | 4560 | 17 | 1551 | 50.2 | 45 | 50 | 30 | 32 | 0.05 | 104 | 11.5 | 70 | 40.1 | 23 | 0.782 | 97.4 | 472.7 | 456.2 | 53.6 | 445.6 | 1.076 | 204 | 8.2 | 100.1 | 29 | 40.4 | 21.1 | 99.3 | 26.5 | 3.498 | 55.3 | 21.1 | 27.5 | 15.7 | 47 | 31 | 0.781 | 34.9 | 54 | 4450 | 22 | 100.1 | 55.6 | 0.1 | 19.9 | 0 | 35.8 | 32.7
236820 | 4620 | 17 | 1549 | 50 | 45 | 50 | 30 | 32 | 0.05 | 104 | 11.5 | 70 | 40 | 22.9 | 0.782 | 97.4 | 472.6 | 456.1 | 53.6 | 445.8 | 1.08 | 204.3 | 8.2 | 100.1 | 29 | 40.4 | 21.1 | 99.3 | 26.5 | 3.489 | 55.3 | 21.1 | 27.5 | 15.7 | 47 | 31 | 0.782 | 34.9 | 54 | 4260 | 22 | 100.1 | 55.5 | 0.1 | 20 | 0 | 35.8 | 32.7
236880 | 4680 | 17 | 1550 | 50 | 45 | 50 | 30 | 32.1 | 0.05 | 104 | 11.5 | 70 | 40 | 23.1 | 0.783 | 97.4 | 472.4 | 455.8 | 53.6 | 445.7 | 1.114 | 204.9 | 8.1 | 100.1 | 28.9 | 40.4 | 21.3 | 99.3 | 26.4 | 3.483 | 55.3 | 21.2 | 27.5 | 15.7 | 47 | 31 | 0.78 | 34.9 | 54 | 4500 | 22 | 100.1 | 55.6 | 0.1 | 20.1 | 0 | 35.9 | 32.7
236940 | 4740 | 17 | 1550 | 50.2 | 45 | 50 | 30 | 32 | 0.05 | 104 | 11.5 | 70 | 40 | 23 | 0.781 | 97.4 | 472.3 | 455.7 | 53.6 | 445.6 | 1.052 | 205.2 | 8.2 | 100.1 | 28.9 | 40.4 | 21.1 | 99.3 | 26.4 | 3.483 | 55.3 | 21.1 | 27.5 | 15.7 | 46 | 31 | 0.781 | 34.5 | 54 | 4480 | 21.6 | 100.1 | 55.6 | 0.1 | 20.1 | 0 | 35.9 | 32.7
237000 | 4800 | 17 | 1551 | 50.4 | 45 | 50 | 30 | 31.8 | 0.051 | 104 | 11.5 | 69.9 | 40 | 23.1 | 0.782 | 97.4 | 472.2 | 455.6 | 53.6 | 445.9 | 1.021 | 205.2 | 8.2 | 100.1 | 28.9 | 40.4 | 21 | 99.3 | 26.4 | 3.47 | 55.2 | 21 | 27.5 | 15.7 | 47 | 31 | 0.785 | 34.9 | 56 | 4450 | 22 | 100.1 | 55.5 | 0 | 20.1 | 0 | 35.9 | 32.7
237060 | 4860 | 17 | 1550 | 50.2 | 45 | 50 | 30 | 31.8 | 0.05 | 104 | 11.5 | 70.1 | 40 | 23 | 0.782 | 97.4 | 472.2 | 455.5 | 53.6 | 445.8 | 1.057 | 203.9 | 8.2 | 100.1 | 28.9 | 40.4 | 20.8 | 99.3 | 26.4 | 3.479 | 55.2 | 20.7 | 27.5 | 15.7 | 46 | 31 | 0.782 | 34.9 | 54 | 4480 | 21.6 | 100.1 | 55.6 | 0 | 20.1 | 0 | 35.9 | 32.7
237120 | 4920 | 17 | 1547 | 49.9 | 45 | 50 | 30 | 32 | 0.05 | 104 | 11.5 | 70 | 40 | 23 | 0.781 | 97.4 | 471.9 | 455.2 | 53.6 | 445.7 | 1.126 | 205.5 | 8.2 | 100.1 | 28.9 | 40.3 | 20.9 | 99.3 | 26.4 | 3.483 | 55.2 | 20.9 | 27.5 | 15.7 | 46 | 31 | 0.781 | 34.5 | 56 | 4180 | 22 | 99.8 | 55.5 | 0 | 20 | 0 | 35.7 | 32.7
237180 | 4980 | 17 | 1549 | 49.8 | 44.9 | 50 | 30 | 32.1 | 0.05 | 104 | 11.5 | 70 | 40 | 23 | 0.783 | 97.4 | 471.9 | 455.2 | 53.6 | 446 | 1.137 | 204.6 | 8.1 | 100.1 | 28.9 | 40.3 | 20.9 | 99.3 | 26.4 | 3.47 | 55.2 | 21 | 27.5 | 15.7 | 46 | 31 | 0.784 | 34.9 | 54 | 4280 | 21.6 | 99.8 | 55.6 | 0 | 20 | 0 | 35.7 | 32.7
237240 | 5040 | 17 | 1550 | 50.3 | 45 | 50 | 30 | 32.2 | 0.049 | 104 | 11.5 | 69.9 | 40 | 23 | 0.781 | 97.4 | 471.9 | 455.1 | 53.6 | 445.7 | 1.143 | 205.1 | 8.2 | 100.1 | 28.9 | 40.4 | 21.1 | 99.3 | 26.4 | 3.503 | 55.2 | 21.1 | 27.5 | 15.7 | 47 | 31 | 0.781 | 34.9 | 56 | 4330 | 21.6 | 100.1 | 55.7 | 0 | 19.9 | 0 | 35.8 | 32.7
237300 | 5100 | 17 | 1550 | 50 | 45 | 50 | 30 | 32.4 | 0.05 | 104 | 11.5 | 70.1 | 40 | 23 | 0.782 | 97.4 | 471.8 | 455.1 | 53.6 | 446.1 | 1.191 | 205.7 | 8.1 | 100.1 | 29 | 40.4 | 21.1 | 99.3 | 26.4 | 3.48 | 55.2 | 21.1 | 27.5 | 15.7 | 46 | 31 | 0.781 | 34.5 | 54 | 4380 | 22 | 100.1 | 55.5 | 0.1 | 20 | 0 | 36 | 32.7
237360 | 5160 | 17 | 1551 | 50 | 45 | 50 | 30 | 32 | 0.05 | 104 | 11.5 | 70 | 40 | 23.3 | 0.783 | 97.4 | 471.4 | 454.6 | 53.5 | 446.3 | 1.044 | 204.6 | 8.1 | 100.1 | 28.9 | 40.4 | 21.1 | 99.3 | 26.4 | 3.485 | 55.2 | 21.1 | 27.5 | 15.7 | 47 | 31 | 0.783 | 34.9 | 56 | 4230 | 21.6 | 99.8 | 55.7 | 0.1 | 20 | 0 | 36 | 32.7
237420 | 5220 | 17 | 1552 | 50 | 45 | 50 | 30 | 31.8 | 0.05 | 104 | 11.4 | 70 | 40.1 | 23.2 | 0.782 | 97.4 | 471.3 | 454.5 | 53.6 | 446.2 | 1.063 | 206.5 | 8.1 | 100.1 | 28.9 | 40.4 | 20.3 | 99.3 | 26.4 | 3.483 | 55.2 | 20.2 | 27.5 | 15.7 | 46 | 31 | 0.784 | 34.9 | 54 | 4310 | 21.6 | 100.1 | 55.6 | 0.1 | 20.1 | 0 | 36 | 32.7
237480 | 5280 | 17 | 1551 | 50 | 45 | 50 | 30 | 31.7 | 0.051 | 104 | 11.5 | 70 | 40 | 23.1 | 0.783 | 97.4 | 471.2 | 454.4 | 53.5 | 446.3 | 1.125 | 206.6 | 8.1 | 100.1 | 28.9 | 40.4 | 19.9 | 99.3 | 26.4 | 3.477 | 55.2 | 19.8 | 27.5 | 15.7 | 47 | 31 | 0.781 | 34.5 | 54 | 4480 | 22 | 99.8 | 55.7 | 0.1 | 20.1 | 0 | 36 | 32.7
237540 | 5340 | 17 | 1553 | 50.2 | 45 | 50 | 30 | 31.8 | 0.051 | 104 | 11.5 | 69.9 | 40 | 22.9 | 0.783 | 97.4 | 471.2 | 454.4 | 53.6 | 446.7 | 1.17 | 206 | 8.2 | 100.1 | 28.9 | 40.4 | 19.9 | 99.3 | 26.4 | 3.482 | 55.2 | 19.9 | 27.5 | 15.7 | 47 | 31 | 0.779 | 34.9 | 56 | 4330 | 21.6 | 100.1 | 55.5 | 0 | 20.2 | 0 | 35.9 | 32.7
237600 | 5400 | 17 | 1548 | 50 | 45 | 50 | 30 | 32 | 0.05 | 104 | 11.5 | 70.1 | 40.1 | 22.9 | 0.784 | 97.4 | 471.1 | 454.2 | 53.6 | 446.6 | 1.191 | 204.9 | 8.1 | 100.1 | 29 | 40.4 | 20.3 | 99.4 | 26.4 | 3.474 | 55.2 | 20.3 | 27.5 | 15.7 | 47 | 31 | 0.78 | 34.9 | 56 | 4280 | 22 | 100.1 | 55.6 | -16.1 | 19.9 | 0 | 35.8 | 32.7
237660 | 5460 | 17 | 1551 | 50.2 | 45 | 50 | 30 | 32.2 | 0.05 | 104 | 11.5 | 70 | 40 | 22.9 | 0.783 | 97.4 | 471 | 454.2 | 53.5 | 446.6 | 1.233 | 204.2 | 8.2 | 100.1 | 29 | 40.4 | 20.8 | 99.3 | 26.4 | 3.455 | 55.1 | 20.7 | 27.5 | 15.7 | 47 | 31 | 0.778 | 34.5 | 56 | 4280 | 21.6 | 100.1 | 55.5 | 0 | 19.9 | 0 | 35.9 | 32.7
237720 | 5520 | 17 | 1551 | 50.2 | 45 | 50 | 30 | 32.2 | 0.05 | 104 | 11.5 | 70 | 40 | 22.9 | 0.782 | 97.4 | 471 | 454.1 | 53.5 | 446.7 | 1.314 | 204.9 | 8.2 | 100.1 | 28.8 | 40.4 | 20.8 | 99.3 | 26.4 | 3.478 | 55.2 | 20.8 | 27.5 | 15.7 | 47 | 31 | 0.779 | 34.9 | 54 | 4360 | 21.6 | 99.8 | 55.6 | 0 | 19.9 | 0 | 35.8 | 32.7
237780 | 5580 | 17 | 1550 | 49.7 | 45 | 50 | 30 | 31.9 | 0.051 | 104 | 11.5 | 70 | 40 | 22.9 | 0.782 | 97.4 | 470.7 | 453.8 | 53.5 | 446.8 | 1.303 | 205 | 8.1 | 100.1 | 28.9 | 40.4 | 21.3 | 99.4 | 26.4 | 3.465 | 55.2 | 21.3 | 27.5 | 15.7 | 47 | 31 | 0.779 | 34.5 | 56 | 4380 | 22 | 100.1 | 55.6 | 0.1 | 19.9 | 0 | 36 | 32.7
237840 | 5640 | 17 | 1551 | 49.9 | 45 | 50 | 30 | 31.8 | 0.049 | 104 | 11.5 | 70 | 40 | 23 | 0.783 | 97.4 | 470.8 | 453.9 | 53.5 | 446.9 | 1.288 | 204.8 | 8.1 | 100.1 | 28.9 | 40.4 | 21.3 | 99.4 | 26.4 | 3.457 | 55.1 | 21.3 | 27.5 | 15.7 | 47 | 31 | 0.78 | 34.5 | 54 | 4450 | 22 | 100.1 | 55.5 | 0.1 | 19.9 | 0 | 35.8 | 32.7
237900 | 5700 | 17 | 1552 | 50.1 | 45 | 50 | 30 | 31.9 | 0.05 | 104 | 11.5 | 70.1 | 40 | 22.9 | 0.782 | 97.4 | 470.7 | 453.8 | 53.6 | 447 | 1.286 | 205.1 | 8.1 | 100.1 | 29 | 40.4 | 21.2 | 99.3 | 26.4 | 3.468 | 55.1 | 21.2 | 27.5 | 15.7 | 47 | 31 | 0.78 | 34.9 | 54 | 4430 | 22 | 99.8 | 55.7 | 0.1 | 20 | 0 | 36 | 32.7
237960 | 5760 | 17 | 1551 | 50.2 | 45 | 50 | 30 | 32 | 0.05 | 104 | 11.5 | 69.9 | 40 | 23 | 0.782 | 97.4 | 470.5 | 453.5 | 53.5 | 446.2 | 1.269 | 205.6 | 8.1 | 100.1 | 29 | 40.4 | 21.4 | 99.4 | 26.4 | 3.47 | 55.1 | 21.4 | 27.5 | 15.7 | 47 | 31 | 0.781 | 34.9 | 56 | 4280 | 22 | 100.1 | 55.6 | 0.1 | 19.9 | 0 | 36 | 32.7
238020 | 5820 | 17 | 1550 | 49.9 | 44.9 | 50 | 30 | 32.1 | 0.048 | 104 | 11.5 | 70 | 40 | 23 | 0.782 | 97.4 | 470.2 | 453.3 | 53.6 | 446.4 | 1.282 | 205 | 8.1 | 100.1 | 28.9 | 40.4 | 21.2 | 99.4 | 26.4 | 3.475 | 55.2 | 21.3 | 27.5 | 15.7 | 46 | 31 | 0.778 | 34.5 | 56 | 4280 | 22 | 100.1 | 55.7 | 0.1 | 20.1 | 0 | 36 | 32.7
238080 | 5880 | 17 | 1550 | 50.1 | 45 | 50 | 30 | 32.4 | 0.05 | 104 | 11.5 | 69.9 | 40.1 | 22.9 | 0.782 | 97.4 | 470.2 | 453.1 | 53.5 | 446.2 | 1.288 | 204.5 | 8.2 | 100.1 | 28.9 | 40.4 | 21.5 | 99.3 | 26.4 | 3.478 | 55.1 | 21.5 | 27.5 | 15.7 | 46 | 32 | 0.78 | 34.9 | 56 | 4210 | 22 | 99.8 | 55.7 | 0.1 | 20.1 | 0 | 36 | 32.7
238140 | 5940 | 17 | 1550 | 50 | 45 | 50 | 30 | 32.1 | 0.05 | 104 | 11.5 | 70 | 40 | 23 | 0.782 | 97.4 | 470.1 | 453 | 53.5 | 446.1 | 1.335 | 204.8 | 8.1 | 100.1 | 29 | 40.4 | 21.7 | 99.4 | 26.4 | 3.463 | 55.2 | 21.7 | 27.5 | 15.7 | 46 | 31 | 0.782 | 34.9 | 54 | 4360 | 22 | 100.1 | 55.7 | 0.1 | 20.2 | 0 | 36 | 32.7
238200 | 6000 | 17 | 1547 | 49.7 | 45 | 50 | 30 | 32 | 0.051 | 104 | 11.5 | 70 | 40 | 22.9 | 0.781 | 97.4 | 469.9 | 452.9 | 53.5 | 446.1 | 1.348 | 205.1 | 8.1 | 100.1 | 28.9 | 40.4 | 21.6 | 99.4 | 26.4 | 3.47 | 55.2 | 21.6 | 27.5 | 15.7 | 46 | 31 | 0.782 | 34.9 | 54 | 4280 | 22 | 99.8 | 55.6 | 0.1 | 20.1 | 0 | 36 | 32.7
238260 | 6060 | 17 | 1550 | 50.1 | 45 | 50 | 30 | 31.8 | 0.051 | 104 | 11.5 | 70 | 40 | 23 | 0.783 | 97.4 | 470.2 | 453.2 | 53.6 | 446.2 | 1.389 | 204.4 | 8.2 | 100.1 | 28.9 | 40.4 | 21.8 | 99.3 | 26.4 | 3.471 | 55.1 | 21.7 | 27.5 | 15.7 | 46 | 31 | 0.78 | 34.9 | 54 | 4280 | 22 | 100.1 | 55.6 | 0 | 20.1 | 0 | 35.9 | 32.7
238320 | 6120 | 17 | 1550 | 49.9 | 45 | 50 | 30 | 31.8 | 0.05 | 104 | 11.5 | 69.9 | 40 | 23 | 0.783 | 97.4 | 469.8 | 452.7 | 53.6 | 446.1 | 1.404 | 207.5 | 8.1 | 100.1 | 28.9 | 40.4 | 21.7 | 99.4 | 26.4 | 3.486 | 55.1 | 21.6 | 27.5 | 15.7 | 47 | 31 | 0.779 | 34.5 | 54 | 4430 | 21.6 | 99.8 | 55.7 | 0 | 20.1 | 0 | 35.9 | 32.7
238380 | 6180 | 17 | 1550 | 50.1 | 45 | 50 | 30 | 31.9 | 0.05 | 104 | 11.5 | 70 | 40 | 22.9 | 0.782 | 97.4 | 470 | 452.9 | 53.5 | 446 | 1.425 | 209.4 | 8.2 | 100.1 | 29 | 40.4 | 21.7 | 99.4 | 26.4 | 3.462 | 55.1 | 21.8 | 27.5 | 15.7 | 47 | 31 | 0.781 | 34.5 | 54 | 4330 | 22 | 100.1 | 55.6 | 0 | 19.9 | 0 | 35.8 | 32.7
238440 | 6240 | 17 | 1551 | 50.2 | 45 | 50 | 30 | 31.9 | 0.05 | 104 | 11.5 | 70 | 40 | 23 | 0.783 | 97.4 | 469.9 | 452.7 | 53.6 | 445.9 | 1.459 | 210.6 | 8.2 | 100.1 | 28.9 | 40.4 | 21.9 | 99.4 | 26.4 | 3.471 | 55.1 | 21.8 | 27.5 | 15.7 | 47 | 31 | 0.779 | 34.9 | 56 | 4450 | 22 | 100.1 | 55.6 | 0 | 19.9 | 0 | 35.8 | 32.7
238500 | 6300 | 17 | 1552 | 50.4 | 45 | 50 | 30 | 32.1 | 0.05 | 104 | 11.5 | 70 | 40 | 23 | 0.781 | 97.4 | 469.9 | 452.7 | 53.6 | 446.3 | 1.482 | 210.2 | 8.2 | 100.1 | 28.9 | 40.4 | 21.8 | 99.4 | 26.4 | 3.469 | 55.1 | 21.8 | 27.5 | 15.7 | 46 | 31 | 0.78 | 34.9 | 56 | 4500 | 22 | 100.1 | 55.6 | 0 | 19.9 | 0 | 35.8 | 32.7
238560 | 6360 | 17 | 1550 | 50.1 | 45 | 50 | 30 | 32 | 0.052 | 104 | 11.5 | 70.1 | 40 | 23 | 0.783 | 97.4 | 469.6 | 452.5 | 53.6 | 446.2 | 1.515 | 209.7 | 8.1 | 100.2 | 28.9 | 40.4 | 21.9 | 99.4 | 26.4 | 3.466 | 55.1 | 21.9 | 27.5 | 15.7 | 47 | 31 | 0.78 | 34.5 | 56 | 4400 | 22 | 100.1 | 55.5 | 0 | 19.9 | 0 | 35.8 | 32.7
238620 | 6420 | 17 | 1551 | 50.4 | 45 | 50 | 30 | 31.9 | 0.05 | 104 | 11.4 | 69.9 | 40 | 23.1 | 0.783 | 97.4 | 469.6 | 452.4 | 53.6 | 446 | 1.563 | 209.5 | 8.2 | 100.1 | 28.8 | 40.4 | 21.9 | 99.4 | 26.4 | 3.469 | 55.1 | 21.8 | 27.5 | 15.7 | 47 | 31 | 0.78 | 34.9 | 56 | 4380 | 21.6 | 99.8 | 55.7 | 0.1 | 19.9 | 0 | 35.9 | 32.7
238680 | 6480 | 17 | 1550 | 50.3 | 45 | 50 | 30 | 32 | 0.049 | 104 | 11.4 | 70 | 40 | 23.1 | 0.783 | 97.4 | 469.4 | 452.2 | 53.6 | 445.8 | 1.586 | 210.2 | 8.2 | 100.2 | 28.9 | 40.4 | 21.6 | 99.4 | 26.4 | 3.482 | 55.1 | 21.6 | 27.5 | 15.7 | 46 | 31 | 0.781 | 34.9 | 56 | 4450 | 21.6 | 100.1 | 55.6 | 0.1 | 19.9 | 0 | 35.9 | 32.7
238740 | 6540 | 17 | 1550 | 50.1 | 45 | 50 | 30 | 32.1 | 0.05 | 104 | 11.4 | 70 | 40.1 | 22.8 | 0.785 | 97.4 | 469.5 | 452.3 | 53.6 | 446.6 | 1.646 | 209.8 | 8.2 | 100.2 | 28.9 | 40.4 | 21.6 | 99.4 | 26.4 | 3.475 | 55.1 | 21.5 | 27.5 | 15.7 | 47 | 31 | 0.781 | 34.5 | 54 | 4620 | 21.6 | 100.1 | 55.6 | 0.1 | 20.1 | 0 | 36 | 32.7
238800 | 6600 | 17 | 1550 | 49.6 | 45 | 50 | 30 | 32.1 | 0.049 | 104 | 11.4 | 70 | 40.1 | 23.1 | 0.783 | 97.4 | 469.3 | 452 | 53.5 | 447.1 | 1.645 | 209.4 | 8.1 | 100.2 | 28.8 | 40.4 | 21.7 | 99.4 | 26.4 | 3.457 | 55 | 21.7 | 27.5 | 15.7 | 47 | 31 | 0.782 | 34.5 | 56 | 4360 | 22 | 100.1 | 55.6 | 0 | 20.1 | 0 | 35.9 | 32.7
238860 | 6660 | 17 | 1550 | 49.9 | 45 | 50 | 30 | 32.2 | 0.049 | 104 | 11.4 | 70 | 40 | 23 | 0.782 | 97.4 | 469.4 | 452.1 | 53.5 | 446.9 | 1.702 | 208.8 | 8.1 | 100.1 | 28.8 | 40.4 | 21.7 | 99.4 | 26.4 | 3.468 | 55.1 | 21.6 | 27.5 | 15.7 | 46 | 31 | 0.781 | 34.5 | 54 | 4380 | 22 | 100.1 | 55.6 | 0 | 20.1 | 0 | 36 | 32.7
238920 | 6720 | 17 | 1551 | 49.8 | 45 | 50 | 30 | 32 | 0.05 | 104 | 11.4 | 70.1 | 40 | 23 | 0.784 | 97.4 | 469.3 | 451.9 | 53.5 | 447.1 | 1.657 | 209.6 | 8.1 | 100.1 | 28.8 | 40.4 | 21.6 | 99.4 | 26.4 | 3.441 | 55.1 | 21.6 | 27.5 | 15.7 | 47 | 31 | 0.779 | 34.5 | 54 | 4430 | 22 | 100.1 | 55.6 | 0 | 20.1 | 0 | 35.9 | 32.7
238980 | 6780 | 17 | 1551 | 50 | 45 | 50 | 30 | 31.9 | 0.05 | 104 | 11.4 | 70 | 40 | 23.1 | 0.781 | 97.4 | 469.3 | 452 | 53.5 | 447.4 | 1.639 | 208.8 | 8.1 | 100.1 | 28.8 | 40.4 | 21.6 | 99.4 | 26.4 | 3.469 | 55 | 21.6 | 27.5 | 15.7 | 47 | 31 | 0.78 | 34.5 | 54 | 4330 | 22 | 100.1 | 55.6 | 0 | 19.9 | 0 | 35.8 | 32.7
239040 | 6840 | 17 | 1550 | 49.7 | 45 | 50 | 30 | 31.9 | 0.05 | 104 | 11.4 | 70 | 40 | 22.9 | 0.784 | 97.4 | 469.1 | 451.7 | 53.6 | 447.7 | 1.623 | 209.5 | 8.1 | 100.2 | 28.9 | 40.4 | 21.5 | 99.4 | 26.4 | 3.456 | 55 | 21.5 | 27.5 | 15.7 | 47 | 31 | 0.782 | 34.9 | 54 | 4480 | 22 | 100.1 | 55.6 | 0 | 19.9 | 0 | 35.8 | 32.7
239100 | 6900 | 17 | 1549 | 49.7 | 45 | 50 | 30 | 32 | 0.05 | 104 | 11.4 | 70 | 40.2 | 23.1 | 0.783 | 97.4 | 468.8 | 451.4 | 53.5 | 447.4 | 1.642 | 208.2 | 8.1 | 100.2 | 28.9 | 40.5 | 21.7 | 99.4 | 26.4 | 3.458 | 55.1 | 21.7 | 27.5 | 15.7 | 47 | 31 | 0.78 | 34.5 | 56 | 4330 | 22 | 100.1 | 55.5 | 0 | 19.9 | 0 | 35.9 | 32.7
239160 | 6960 | 17 | 1549 | 49.6 | 45 | 50 | 30 | 32.1 | 0.05 | 104 | 11.4 | 70 | 40 | 23.1 | 0.783 | 97.4 | 468.6 | 451.3 | 53.6 | 447.5 | 1.606 | 208.2 | 8.1 | 100.2 | 28.7 | 40.4 | 21.5 | 99.4 | 26.4 | 3.45 | 55 | 21.5 | 27.5 | 15.7 | 47 | 31 | 0.781 | 34.9 | 54 | 4480 | 22 | 100.1 | 55.6 | 0 | 19.9 | 0 | 35.8 | 32.7
239220 | 7020 | 17 | 1552 | 50.2 | 45 | 50 | 30 | 32 | 0.05 | 104 | 11.5 | 70 | 40 | 22.9 | 0.784 | 97.4 | 468.7 | 451.3 | 53.6 | 447.4 | 1.625 | 210.8 | 8.2 | 100.2 | 28.8 | 40.4 | 21.6 | 99.4 | 26.4 | 3.448 | 55 | 21.6 | 27.5 | 15.7 | 47 | 31 | 0.779 | 34.5 | 56 | 4040 | 22 | 100.1 | 55.6 | 0.1 | 19.9 | 0 | 35.8 | 32.7
239280 | 7080 | 17 | 1551 | 50.4 | 45 | 50 | 30 | 32 | 0.05 | 104 | 11.5 | 70 | 40 | 23 | 0.782 | 97.4 | 468.5 | 451.1 | 53.5 | 447.4 | 1.639 | 209.6 | 8.2 | 100.2 | 28.8 | 40.5 | 21.9 | 99.4 | 26.4 | 3.476 | 55 | 21.8 | 27.5 | 15.7 | 47 | 31 | 0.78 | 34.5 | 54 | 4430 | 22 | 99.8 | 55.5 | 0.1 | 20.1 | 0 | 35.9 | 32.7
239340 | 7140 | 17 | 1548 | 49.7 | 45 | 50 | 30 | 31.8 | 0.051 | 104 | 11.5 | 69.9 | 40 | 23 | 0.782 | 97.4 | 468.4 | 451 | 53.5 | 447.8 | 1.665 | 209 | 8.1 | 100.2 | 28.8 | 40.4 | 21.9 | 99.5 | 26.4 | 3.476 | 55.1 | 21.8 | 27.5 | 15.7 | 47 | 31 | 0.782 | 34.5 | 56 | 4430 | 22 | 100.1 | 55.6 | 0.1 | 20.1 | 0 | 36 | 32.7
239400 | 7200 | 17 | 1552 | 49.9 | 45 | 50 | 30 | 31.8 | 0.05 | 104 | 11.5 | 69.9 | 40 | 23.1 | 0.784 | 97.4 | 468.4 | 450.9 | 53.5 | 448.3 | 1.665 | 207.6 | 8.1 | 100.2 | 28.8 | 40.4 | 21.7 | 99.4 | 26.4 | 3.462 | 55.1 | 21.7 | 27.5 | 15.7 | 47 | 31 | 0.78 | 34.5 | 54 | 4230 | 22 | 100.1 | 55.6 | 0.1 | 20.1 | 0 | 36 | 32.7
246660 | 60 | 18 | 1549 | 48.5 | 43.9 | 49.7 | 30 | 32.2 | 0.05 | 104 | 11.4 | 69.9 | 40 | 33 | 0.784 | 97.4 | 484.6 | 469.9 | 53.8 | 444.9 | 0.352 | 208.5 | 7.9 | 99.9 | 32 | 39.1 | 29.7 | 98.9 | 29.6 | 3.484 | 55 | 29.9 | 27.5 | 15.7 | 46 | 31 | 0.78 | 34.5 | 54 | 4550 | 22 | 99.8 | 55.7 | 0.1 | 20.1 | 0 | 36 | 32.9
246720 | 120 | 18 | 1551 | 50.8 | 43.9 | 49.9 | 30 | 31.8 | 0.05 | 104.1 | 11.4 | 70 | 40 | 32.6 | 0.785 | 97.4 | 484.4 | 469.8 | 53.9 | 444.9 | 0.363 | 208.3 | 8.3 | 100.1 | 31.9 | 39 | 29.3 | 99.1 | 29.4 | 3.564 | 56.3 | 29.5 | 27 | 16.1 | 45 | 31 | 0.784 | 35.7 | 55 | 4600 | 21.6 | 100.1 | 55.6 | 0.1 | 19.9 | 0 | 35.9 | 32.9
246780 | 180 | 18 | 1551 | 50.8 | 43.9 | 50 | 30 | 31.6 | 0.05 | 104 | 11.5 | 70 | 40.1 | 32.2 | 0.784 | 97.4 | 484.2 | 469.5 | 53.9 | 444.6 | 0.365 | 207.4 | 8.3 | 100.1 | 32 | 39.1 | 29.1 | 99.2 | 29.2 | 3.579 | 56.3 | 29.3 | 27 | 16.1 | 46 | 31 | 0.779 | 35.7 | 55 | 4580 | 21.6 | 100.1 | 55.7 | 0 | 20.1 | 0 | 35.9 | 32.9
246840 | 240 | 18 | 1550 | 48.9 | 44.1 | 50 | 30 | 31.7 | 0.052 | 104 | 11.5 | 70.1 | 40.1 | 31.9 | 0.783 | 97.4 | 484.2 | 469.6 | 53.9 | 443.6 | 0.349 | 210.6 | 8 | 99.9 | 31.7 | 39.3 | 29 | 99 | 29.1 | 3.475 | 55 | 29.2 | 27.5 | 15.7 | 46 | 31 | 0.779 | 34.5 | 54 | 4550 | 22 | 99.8 | 55.7 | 0.1 | 20.1 | 0 | 35.9 | 32.9
246900 | 300 | 18 | 1552 | 49 | 44.2 | 50 | 30 | 31.9 | 0.049 | 104 | 11.4 | 70 | 40 | 31.5 | 0.783 | 97.4 | 483.9 | 469.3 | 53.8 | 442.3 | 0.35 | 208 | 8 | 99.9 | 31.6 | 39.5 | 28.8 | 98.9 | 29 | 3.468 | 55.2 | 29 | 27.5 | 15.7 | 46 | 31 | 0.778 | 34.5 | 54 | 4550 | 22 | 99.8 | 55.6 | 0 | 20 | 0 | 35.7 | 32.9
246960 | 360 | 18 | 1550 | 51.4 | 44.5 | 50 | 30 | 32.1 | 0.048 | 104 | 11.5 | 69.8 | 40 | 31.2 | 0.784 | 97.4 | 483.6 | 468.9 | 53.9 | 442.8 | 0.351 | 208.7 | 8.4 | 100.1 | 31.6 | 39.7 | 28.5 | 99.2 | 28.9 | 3.597 | 56.3 | 28.6 | 27 | 16.1 | 46 | 31 | 0.78 | 35.7 | 57 | 4430 | 21.6 | 100.1 | 55.6 | 0.1 | 20.2 | 0 | 35.8 | 32.9
247020 | 420 | 18 | 1549 | 48.9 | 44.6 | 50 | 30 | 32.2 | 0.052 | 104 | 11.5 | 70.1 | 40 | 30.9 | 0.785 | 97.4 | 483.4 | 468.8 | 53.8 | 442.6 | 0.345 | 207.6 | 8 | 99.9 | 31.5 | 39.9 | 28.2 | 99 | 28.9 | 3.482 | 54.9 | 28.3 | 27.5 | 15.7 | 46 | 31 | 0.78 | 34.5 | 56 | 4140 | 22 | 99.8 | 55.6 | 0 | 19.8 | 0 | 35.6 | 32.9
247080 | 480 | 18 | 1553 | 49.3 | 44.8 | 50 | 30 | 32.1 | 0.05 | 104 | 11.5 | 69.8 | 40 | 30.6 | 0.783 | 97.4 | 483.5 | 468.7 | 53.9 | 442.2 | 0.352 | 208 | 8 | 99.9 | 31.4 | 40.1 | 27.8 | 99 | 28.8 | 3.483 | 55 | 28 | 27.5 | 15.7 | 46 | 31 | 0.779 | 34.5 | 54 | 4530 | 22 | 100.1 | 55.6 | 0 | 19.8 | 0 | 35.8 | 32.9
247140 | 540 | 18 | 1548 | 51.2 | 44.9 | 50 | 30 | 31.9 | 0.051 | 104 | 11.5 | 70 | 40.1 | 30.2 | 0.785 | 97.4 | 482.8 | 468 | 53.9 | 442.8 | 0.364 | 207.7 | 8.3 | 100.2 | 31.3 | 40.2 | 27.5 | 99.2 | 28.7 | 3.576 | 56.5 | 27.5 | 27 | 16.1 | 46 | 31 | 0.778 | 35.7 | 55 | 4650 | 21.6 | 100.1 | 55.6 | -16.1 | 19.9 | 0 | 35.6 | 32.9
247200 | 600 | 18 | 1550 | 49.4 | 45 | 50 | 30 | 31.8 | 0.051 | 103.9 | 11.5 | 70.1 | 40 | 29.9 | 0.784 | 97.4 | 482.6 | 467.7 | 53.9 | 443 | 0.354 | 210.1 | 8 | 100 | 31.3 | 40.3 | 27.1 | 99 | 28.7 | 3.461 | 55.2 | 27.1 | 27.5 | 15.7 | 47 | 31 | 0.778 | 34.5 | 54 | 4380 | 21.6 | 99.8 | 55.7 | 0.1 | 19.9 | 0 | 35.8 | 32.9
247260 | 660 | 18 | 1548 | 49.3 | 45.1 | 50 | 30 | 31.9 | 0.05 | 104 | 11.5 | 69.9 | 40 | 29.6 | 0.783 | 97.4 | 482.3 | 467.4 | 53.9 | 442.3 | 0.349 | 211.4 | 8 | 100 | 31.5 | 40.4 | 26.6 | 99 | 28.6 | 3.5 | 55.1 | 26.7 | 27.5 | 15.7 | 47 | 31 | 0.781 | 34.9 | 56 | 4530 | 22 | 99.8 | 55.7 | 0 | 20.1 | 0 | 35.8 | 32.8
247320 | 720 | 18 | 1552 | 49.6 | 45.1 | 50 | 30 | 32 | 0.049 | 104 | 11.4 | 70 | 40.1 | 29.2 | 0.783 | 97.4 | 482.4 | 467.3 | 53.9 | 441.9 | 0.351 | 211.8 | 8.1 | 100 | 31.4 | 40.4 | 26.2 | 99 | 28.6 | 3.491 | 55.1 | 26.3 | 27.5 | 15.7 | 47 | 31 | 0.778 | 34.9 | 54 | 4400 | 22 | 99.8 | 55.6 | 0 | 20.1 | 0 | 35.8 | 32.9
247380 | 780 | 18 | 1550 | 49.4 | 45.1 | 50 | 30 | 32 | 0.049 | 104 | 11.4 | 69.9 | 40.2 | 28.9 | 0.783 | 97.4 | 482 | 467 | 54 | 441.7 | 0.352 | 208.8 | 8 | 99.9 | 31.4 | 40.4 | 25.8 | 99 | 28.5 | 3.472 | 55.1 | 25.9 | 27.5 | 15.7 | 47 | 31 | 0.783 | 34.9 | 54 | 4580 | 22 | 99.8 | 55.5 | -16.1 | 20.1 | 0 | 35.8 | 32.9
247440 | 840 | 18 | 1550 | 51.6 | 45.1 | 50 | 30 | 32.3 | 0.05 | 104 | 11.4 | 70.1 | 40 | 28.6 | 0.783 | 97.4 | 481.8 | 466.8 | 54 | 442.9 | 0.364 | 206.1 | 8.4 | 100.2 | 31.4 | 40.4 | 25.4 | 99.2 | 28.4 | 3.564 | 56.4 | 25.4 | 27 | 16.1 | 47 | 32 | 0.784 | 35.7 | 57 | 4650 | 21.6 | 100.1 | 55.6 | 0 | 20.1 | 0 | 35.8 | 32.9
247500 | 900 | 18 | 1548 | 49 | 45.1 | 50 | 30 | 32.1 | 0.052 | 104 | 11.4 | 69.9 | 40 | 28.2 | 0.784 | 97.4 | 481.5 | 466.4 | 54 | 442.8 | 0.349 | 206.3 | 8 | 100 | 31.2 | 40.4 | 25 | 99 | 28.4 | 3.481 | 55.2 | 25 | 27.5 | 15.7 | 47 | 31 | 0.777 | 34.9 | 56 | 4330 | 22 | 100.1 | 55.6 | -16.1 | 19.8 | 0 | 35.7 | 32.9
247560 | 960 | 18 | 1549 | 49.6 | 45 | 50 | 30 | 31.9 | 0.05 | 104 | 11.4 | 70 | 40 | 27.9 | 0.782 | 97.4 | 481.6 | 466.5 | 53.9 | 442.3 | 0.347 | 206.7 | 8.1 | 100 | 31.1 | 40.3 | 24.6 | 99 | 28.4 | 3.488 | 55.1 | 24.6 | 27.5 | 15.7 | 47 | 31 | 0.781 | 34.5 | 54 | 4450 | 22 | 100.1 | 55.5 | 0 | 19.9 | 0 | 35.7 | 32.8
247620 | 1020 | 18 | 1548 | 49.4 | 45 | 50 | 30 | 31.8 | 0.05 | 104 | 11.4 | 70 | 40 | 27.6 | 0.784 | 97.4 | 481.3 | 466.2 | 53.9 | 442.2 | 0.335 | 206.9 | 8.1 | 100 | 31.2 | 40.3 | 24.1 | 99.1 | 28.3 | 3.481 | 55.1 | 24.1 | 27.5 | 15.7 | 47 | 31 | 0.78 | 34.9 | 56 | 4310 | 22 | 99.8 | 55.5 | 0 | 19.9 | 0 | 35.9 | 32.9
247680 | 1080 | 18 | 1551 | 49.4 | 45 | 50 | 30 | 31.9 | 0.05 | 104 | 11.4 | 70 | 39.9 | 27.2 | 0.783 | 97.4 | 481.4 | 466.3 | 53.9 | 442.3 | 0.348 | 205.3 | 8 | 100 | 31.2 | 40.3 | 23.7 | 99 | 28.3 | 3.463 | 55.1 | 23.7 | 27.5 | 15.7 | 46 | 31 | 0.778 | 34.5 | 54 | 4450 | 22 | 99.8 | 55.7 | 0.1 | 20 | 0 | 35.9 | 32.9
247740 | 1140 | 18 | 1550 | 51.4 | 45 | 50 | 30 | 32 | 0.048 | 104.1 | 11.4 | 70.1 | 40.1 | 26.9 | 0.782 | 97.4 | 481.3 | 466.1 | 53.8 | 443 | 0.365 | 204.7 | 8.4 | 100.2 | 31.1 | 40.3 | 23.2 | 99.3 | 28.2 | 3.579 | 56.4 | 23.2 | 27 | 16.1 | 46 | 31 | 0.778 | 35.7 | 57 | 4450 | 22 | 99.8 | 55.6 | 0.1 | 19.9 | 0 | 35.8 | 32.9
247800 | 1200 | 18 | 1540 | 50.4 | 45 | 50 | 30 | 32 | 0.051 | 103.9 | 11.5 | 70.1 | 40 | 26.6 | 0.785 | 97.4 | 480.5 | 465.4 | 53.9 | 444.1 | 0.358 | 204 | 8.3 | 100.2 | 31 | 40.3 | 22.7 | 99.3 | 28.2 | 3.516 | 55.7 | 22.7 | 27.5 | 15.7 | 47 | 31 | 0.778 | 34.9 | 56 | 4400 | 21.6 | 100.1 | 55.6 | 0.2 | 20.1 | 0 | 35.8 | 32.9
247860 | 1260 | 18 | 1551 | 49.6 | 45 | 50 | 30 | 32 | 0.052 | 104 | 11.5 | 69.9 | 40 | 26.2 | 0.783 | 97.4 | 481 | 465.8 | 53.9 | 443.1 | 0.351 | 204.4 | 8.1 | 100 | 30.9 | 40.3 | 22.2 | 99.1 | 28.1 | 3.473 | 55.1 | 22.2 | 27.5 | 15.7 | 46 | 31 | 0.778 | 34.5 | 54 | 4480 | 22 | 100.1 | 55.5 | 0.1 | 20 | 0 | 35.8 | 32.9
247920 | 1320 | 18 | 1553 | 50 | 45 | 50 | 30 | 31.9 | 0.05 | 104 | 11.5 | 70.1 | 39.9 | 25.9 | 0.783 | 97.4 | 480.8 | 465.6 | 53.8 | 442.5 | 0.351 | 205.1 | 8.1 | 100 | 30.9 | 40.2 | 21.8 | 99 | 28.1 | 3.473 | 55.1 | 21.7 | 27.5 | 15.7 | 46 | 31 | 0.779 | 34.5 | 54 | 4480 | 22 | 99.8 | 55.6 | 0 | 20 | 0 | 35.8 | 32.9
247980 | 1380 | 18 | 1551 | 49.8 | 44.9 | 50 | 30 | 31.9 | 0.05 | 104 | 11.5 | 70 | 40 | 25.5 | 0.784 | 97.4 | 480.7 | 465.5 | 53.8 | 442.4 | 0.35 | 204.6 | 8.1 | 100 | 30.9 | 40.2 | 21.3 | 99.1 | 28 | 3.482 | 55 | 21.3 | 27.5 | 15.7 | 46 | 31 | 0.783 | 34.5 | 54 | 4330 | 22 | 100.1 | 55.6 | 0 | 19.9 | 0 | 35.7 | 32.9
248040 | 1440 | 18 | 1550 | 49.7 | 44.9 | 50 | 30 | 32 | 0.05 | 104 | 11.5 | 70 | 40 | 25.2 | 0.782 | 97.4 | 480.5 | 465.2 | 53.9 | 442.2 | 0.353 | 204.3 | 8.1 | 100 | 31 | 40.2 | 20.8 | 99.1 | 28 | 3.475 | 55.1 | 20.9 | 27.5 | 15.7 | 46 | 31 | 0.784 | 34.5 | 54 | 4430 | 22 | 99.8 | 55.7 | 0 | 19.9 | 0 | 35.7 | 32.9
248100 | 1500 | 18 | 1552 | 50 | 44.9 | 50 | 30 | 32.1 | 0.048 | 104 | 11.5 | 70 | 40 | 25 | 0.784 | 97.4 | 480.4 | 465.1 | 53.8 | 442.4 | 0.357 | 205.1 | 8.1 | 100 | 30.9 | 40.2 | 20.1 | 99.1 | 27.9 | 3.486 | 55.1 | 20.2 | 27.5 | 15.7 | 46 | 31 | 0.783 | 34.9 | 54 | 4360 | 22 | 99.8 | 55.6 | 0.1 | 19.9 | 0 | 35.8 | 32.9
248160 | 1560 | 18 | 1552 | 51.9 | 45 | 50 | 30 | 32.1 | 0.047 | 104 | 11.5 | 70.1 | 40 | 24.7 | 0.784 | 97.3 | 480.2 | 464.9 | 53.8 | 443.6 | 0.365 | 205.1 | 8.4 | 100.2 | 30.9 | 40.2 | 19.2 | 99.2 | 27.9 | 3.575 | 56.4 | 19.2 | 27 | 16.1 | 46 | 31 | 0.779 | 35.7 | 55 | 4720 | 22 | 100.1 | 55.7 | 0 | 19.9 | 0 | 35.7 | 32.8
248220 | 1620 | 18 | 1547 | 49.9 | 45 | 50 | 30 | 32.3 | 0.053 | 104 | 11.5 | 70 | 39.8 | 24.2 | 0.783 | 97.3 | 479.4 | 464 | 53.8 | 444.4 | 0.364 | 205.9 | 8.1 | 100 | 30.9 | 40.3 | 18.6 | 99 | 27.8 | 3.463 | 55.2 | 18.6 | 27.5 | 15.7 | 47 | 31 | 0.784 | 34.5 | 54 | 4330 | 21.6 | 100.1 | 55.5 | 0.1 | 20 | 0 | 35.8 | 32.9
248280 | 1680 | 18 | 1551 | 49.7 | 45 | 50 | 30 | 32.1 | 0.051 | 104 | 11.5 | 70 | 40 | 24.1 | 0.784 | 97.3 | 479.8 | 464.4 | 53.7 | 443 | 0.373 | 206.4 | 8.1 | 100 | 30.8 | 40.3 | 18.1 | 99 | 27.8 | 3.461 | 55.1 | 18.1 | 27.5 | 15.7 | 46 | 31 | 0.78 | 34.9 | 56 | 4310 | 22 | 99.8 | 55.5 | 0 | 20.1 | 0 | 35.8 | 32.8
248340 | 1740 | 18 | 1550 | 49.7 | 45 | 50 | 30 | 31.8 | 0.049 | 104 | 11.5 | 70.1 | 40 | 23.5 | 0.783 | 97.3 | 479.5 | 464.2 | 53.8 | 442.7 | 0.378 | 205.7 | 8.1 | 100 | 30.8 | 40.3 | 17.5 | 99 | 27.7 | 3.475 | 55 | 17.5 | 27.5 | 15.7 | 46 | 31 | 0.78 | 34.9 | 56 | 4280 | 22 | 99.8 | 55.6 | 0 | 20.1 | 0 | 35.9 | 32.9
248400 | 1800 | 18 | 1550 | 49.7 | 45 | 50 | 30 | 31.8 | 0.049 | 104 | 11.5 | 69.9 | 40 | 23.1 | 0.782 | 97.3 | 479.5 | 464.1 | 53.8 | 442.7 | 0.395 | 205.3 | 8.1 | 100 | 30.8 | 40.3 | 17.2 | 99 | 27.7 | 3.48 | 55.1 | 17.1 | 27.5 | 15.7 | 46 | 31 | 0.778 | 34.5 | 54 | 4480 | 22 | 99.8 | 55.6 | 0 | 20 | 0 | 35.8 | 32.9
248460 | 1860 | 18 | 1551 | 49.7 | 44.9 | 50 | 30 | 31.9 | 0.049 | 104 | 11.5 | 70 | 40 | 22.6 | 0.785 | 97.3 | 479.4 | 463.9 | 53.8 | 443.3 | 0.405 | 204.4 | 8.1 | 100 | 30.9 | 40.3 | 17.8 | 99 | 27.6 | 3.462 | 55.1 | 17.8 | 27.5 | 15.7 | 46 | 31 | 0.782 | 34.5 | 56 | 4450 | 22 | 99.8 | 55.7 | 0 | 19.9 | 0 | 35.6 | 32.8
248520 | 1920 | 18 | 1558 | 51.5 | 45 | 50 | 30 | 32 | 0.047 | 104.2 | 11.5 | 70 | 40 | 22.7 | 0.783 | 97.3 | 480.1 | 464.5 | 53.8 | 443.4 | 0.456 | 208.3 | 8.4 | 100.2 | 30.7 | 40.3 | 19.1 | 99.2 | 27.6 | 3.598 | 56.1 | 19 | 27.5 | 16.1 | 46 | 31 | 0.778 | 35.7 | 57 | 4380 | 22 | 100.1 | 55.6 | 0 | 19.9 | 0 | 35.6 | 32.9
248580 | 1980 | 18 | 1546 | 49.9 | 45.1 | 50 | 30 | 32.1 | 0.051 | 104 | 11.5 | 70.1 | 39.8 | 22.8 | 0.785 | 97.3 | 478.4 | 463 | 53.8 | 445 | 0.467 | 206.3 | 8.1 | 100 | 30.9 | 40.3 | 19.5 | 99 | 27.6 | 3.475 | 55.2 | 19.4 | 27.5 | 15.7 | 47 | 31 | 0.782 | 34.5 | 56 | 4180 | 22 | 100.1 | 55.7 | 0 | 20 | 0 | 35.8 | 32.9
248640 | 2040 | 18 | 1551 | 49.5 | 45 | 50 | 30 | 32.1 | 0.051 | 104 | 11.5 | 69.9 | 40 | 22.8 | 0.783 | 97.3 | 478.9 | 463.4 | 53.8 | 444.6 | 0.477 | 206.6 | 8 | 100 | 30.8 | 40.3 | 19.7 | 99.1 | 27.6 | 3.461 | 55.1 | 19.7 | 27.5 | 15.7 | 47 | 31 | 0.778 | 34.5 | 54 | 4600 | 22 | 99.8 | 55.6 | 0.1 | 20.1 | 0 | 35.8 | 32.9
248700 | 2100 | 18 | 1548 | 49.5 | 45 | 50 | 30 | 31.9 | 0.051 | 104 | 11.5 | 70 | 40 | 22.9 | 0.783 | 97.3 | 478.6 | 463.1 | 53.7 | 443.9 | 0.496 | 206.5 | 8.1 | 100 | 30.7 | 40.3 | 19.8 | 99 | 27.6 | 3.469 | 55.1 | 19.8 | 27.5 | 15.7 | 47 | 31 | 0.779 | 34.5 | 54 | 4650 | 22 | 99.8 | 55.6 | 0 | 20.1 | 0 | 35.8 | 32.9
248760 | 2160 | 18 | 1552 | 49.9 | 45 | 50 | 30 | 31.8 | 0.05 | 104 | 11.5 | 70 | 40 | 22.9 | 0.785 | 97.3 | 478.7 | 463.1 | 53.7 | 443.6 | 0.513 | 205.9 | 8.1 | 100 | 30.8 | 40.3 | 19.9 | 99 | 27.6 | 3.462 | 55.1 | 19.8 | 27.5 | 15.7 | 46 | 31 | 0.782 | 34.5 | 54 | 4330 | 22 | 99.8 | 55.6 | 0 | 20.1 | 0 | 35.8 | 32.8
248820 | 2220 | 18 | 1547 | 49.2 | 45 | 50 | 30 | 32 | 0.049 | 104 | 11.5 | 70 | 39.9 | 23 | 0.783 | 97.3 | 478.3 | 462.7 | 53.8 | 443.7 | 0.533 | 205.9 | 8 | 100 | 30.9 | 40.3 | 20 | 99.1 | 27.6 | 3.476 | 55.1 | 20 | 27.5 | 15.7 | 46 | 31 | 0.778 | 34.5 | 56 | 4430 | 22 | 99.8 | 55.6 | 0.1 | 20.1 | 0 | 35.8 | 32.9
248880 | 2280 | 18 | 1551 | 49.9 | 45 | 50 | 30 | 32.1 | 0.05 | 104 | 11.5 | 70.1 | 40 | 23 | 0.785 | 97.3 | 478.2 | 462.6 | 53.7 | 443.9 | 0.536 | 207.5 | 8.1 | 100 | 30.8 | 40.3 | 19.8 | 99 | 27.6 | 3.454 | 55.1 | 19.8 | 27.5 | 15.7 | 46 | 31 | 0.778 | 34.5 | 56 | 4530 | 22 | 100.1 | 55.5 | 0 | 20.1 | 0 | 35.7 | 32.9
248940 | 2340 | 18 | 1550 | 51.8 | 45 | 50 | 30 | 32.1 | 0.048 | 104 | 11.5 | 70 | 40 | 23 | 0.785 | 97.3 | 478.1 | 462.4 | 53.8 | 445 | 0.571 | 205.6 | 8.4 | 100.3 | 30.9 | 40.3 | 19.9 | 99.3 | 27.6 | 3.562 | 56.4 | 19.9 | 27 | 16.1 | 46 | 31 | 0.78 | 35.7 | 55 | 4750 | 22 | 100.1 | 55.6 | 0 | 20 | 0 | 35.8 | 32.9
249000 | 2400 | 18 | 1546 | 49.5 | 45 | 50 | 30 | 32.2 | 0.052 | 104 | 11.4 | 70 | 39.9 | 23.1 | 0.784 | 97.3 | 477.7 | 462.1 | 53.8 | 446.3 | 0.563 | 205.3 | 8 | 100 | 30.8 | 40.3 | 20 | 99.1 | 27.5 | 3.452 | 55.2 | 19.9 | 27.5 | 15.7 | 47 | 31 | 0.782 | 34.5 | 56 | 4260 | 22 | 99.8 | 55.6 | 0 | 19.9 | 0 | 35.7 | 32.9
249060 | 2460 | 18 | 1552 | 49.9 | 45 | 50 | 30 | 32.1 | 0.051 | 104 | 11.5 | 70.1 | 40 | 22.9 | 0.785 | 97.3 | 477.9 | 462.2 | 53.8 | 445.3 | 0.583 | 206.1 | 8.1 | 100 | 30.9 | 40.3 | 19.8 | 99.1 | 27.5 | 3.474 | 55.1 | 19.7 | 27.5 | 15.7 | 46 | 31 | 0.782 | 34.5 | 54 | 4280 | 22 | 100.1 | 55.5 | 0 | 19.8 | 0 | 35.7 | 32.9
249120 | 2520 | 18 | 1550 | 49.5 | 45 | 50 | 30 | 31.9 | 0.05 | 104 | 11.4 | 69.9 | 40 | 23 | 0.783 | 97.3 | 477.7 | 462 | 53.7 | 445 | 0.594 | 206.3 | 8.1 | 100 | 30.8 | 40.3 | 20.1 | 99.1 | 27.5 | 3.461 | 55.1 | 20 | 27.5 | 15.7 | 46 | 31 | 0.779 | 34.5 | 56 | 4480 | 22 | 99.8 | 55.7 | 0 | 19.9 | 0 | 35.8 | 32.9
249180 | 2580 | 18 | 1549 | 49.5 | 45 | 50 | 30 | 31.8 | 0.05 | 104 | 11.5 | 70.1 | 40 | 23 | 0.784 | 97.3 | 477.5 | 461.8 | 53.7 | 445 | 0.589 | 205.3 | 8.1 | 100 | 30.8 | 40.3 | 20.1 | 99.1 | 27.5 | 3.491 | 55 | 20.1 | 27.5 | 15.7 | 46 | 31 | 0.781 | 34.5 | 56 | 4580 | 22 | 99.8 | 55.7 | 0.1 | 20 | 0 | 35.9 | 32.9
249240 | 2640 | 18 | 1553 | 49.8 | 45 | 50 | 30 | 31.9 | 0.05 | 104 | 11.5 | 70 | 40 | 23 | 0.784 | 97.3 | 477.6 | 461.8 | 53.7 | 445.2 | 0.602 | 205.8 | 8.1 | 100 | 30.8 | 40.3 | 20.1 | 99.1 | 27.5 | 3.465 | 55 | 20.1 | 27.5 | 15.7 | 46 | 31 | 0.778 | 34.5 | 54 | 4450 | 22 | 100.1 | 55.7 | 0.1 | 20.1 | 0 | 35.8 | 32.9
249300 | 2700 | 18 | 1550 | 51.6 | 45 | 50 | 30 | 31.9 | 0.048 | 104 | 11.5 | 70 | 40 | 23 | 0.783 | 97.3 | 477 | 461.3 | 53.7 | 446.7 | 0.625 | 205.1 | 8.4 | 100.3 | 30.8 | 40.3 | 19.9 | 99.3 | 27.5 | 3.576 | 56.4 | 19.9 | 27 | 16.1 | 46 | 31 | 0.782 | 35.7 | 57 | 4670 | 21.6 | 100.1 | 55.6 | 0.1 | 20 | 0 | 35.9 | 32.9
249360 | 2760 | 18 | 1552 | 49.8 | 45 | 50 | 30 | 32 | 0.052 | 104 | 11.5 | 69.9 | 40 | 22.9 | 0.785 | 97.3 | 477 | 461.2 | 53.7 | 446.6 | 0.635 | 205.5 | 8.1 | 100 | 30.7 | 40.3 | 19.9 | 99.1 | 27.5 | 3.459 | 55 | 19.9 | 27.5 | 15.7 | 47 | 31 | 0.782 | 34.5 | 54 | 4550 | 22 | 99.8 | 55.6 | 0 | 20.1 | 0 | 35.9 | 32.9
249420 | 2820 | 18 | 1551 | 49.4 | 45 | 50 | 30 | 32.1 | 0.051 | 104 | 11.5 | 70 | 40 | 23 | 0.783 | 97.3 | 476.8 | 461 | 53.8 | 446.2 | 0.645 | 204.9 | 8 | 100 | 30.7 | 40.3 | 20.1 | 99.1 | 27.5 | 3.477 | 55 | 20.1 | 27.5 | 15.7 | 46 | 31 | 0.783 | 34.5 | 56 | 4330 | 22 | 100.1 | 55.6 | 0 | 20 | 0 | 35.7 | 32.9
249480 | 2880 | 18 | 1549 | 49.8 | 45 | 50 | 30 | 31.9 | 0.05 | 104 | 11.5 | 70 | 40 | 23 | 0.783 | 97.3 | 477 | 461.2 | 53.7 | 446 | 0.669 | 204.6 | 8.1 | 100 | 30.7 | 40.3 | 20.1 | 99.1 | 27.5 | 3.472 | 55 | 20.1 | 27.5 | 15.7 | 46 | 31 | 0.782 | 34.5 | 56 | 4210 | 22 | 99.8 | 55.6 | 0 | 20 | 0 | 35.7 | 32.9
249540 | 2940 | 18 | 1551 | 49.9 | 44.9 | 50 | 30 | 31.9 | 0.049 | 104 | 11.5 | 70 | 40 | 22.9 | 0.785 | 97.3 | 476.7 | 460.9 | 53.7 | 445.6 | 0.675 | 204.8 | 8.1 | 100 | 30.8 | 40.3 | 20.2 | 99.1 | 27.5 | 3.467 | 55 | 20.1 | 27.5 | 15.7 | 46 | 31 | 0.78 | 34.5 | 56 | 4280 | 22 | 99.8 | 55.7 | 0 | 19.9 | 0 | 35.7 | 32.8
249600 | 3000 | 18 | 1552 | 51.8 | 45 | 50 | 30 | 32 | 0.048 | 104.1 | 11.5 | 70.1 | 40.1 | 23 | 0.782 | 97.3 | 476.6 | 460.7 | 53.7 | 446.1 | 0.677 | 205.3 | 8.5 | 100.3 | 30.7 | 40.3 | 20.3 | 99.4 | 27.5 | 3.575 | 56.3 | 20.3 | 27 | 16.1 | 46 | 31 | 0.778 | 35.7 | 55 | 4820 | 22 | 100.1 | 55.6 | 0.1 | 19.9 | 0 | 35.8 | 32.9
249660 | 3060 | 18 | 1550 | 49.7 | 45 | 50 | 30 | 32.1 | 0.051 | 104 | 11.5 | 70 | 40 | 22.9 | 0.784 | 97.3 | 476.2 | 460.2 | 53.7 | 446.8 | 0.676 | 205.4 | 8.1 | 100.1 | 30.8 | 40.3 | 20.2 | 99.2 | 27.5 | 3.478 | 55.1 | 20.1 | 27.5 | 15.7 | 46 | 31 | 0.781 | 34.5 | 56 | 4500 | 22 | 99.8 | 55.7 | 0.1 | 19.9 | 0 | 35.8 | 32.9
249720 | 3120 | 18 | 1550 | 49.6 | 45 | 50 | 30 | 32.1 | 0.05 | 104 | 11.4 | 70 | 40 | 22.9 | 0.783 | 97.3 | 476.1 | 460.2 | 53.7 | 446.7 | 0.693 | 205.4 | 8.1 | 100 | 30.8 | 40.3 | 20.4 | 99.2 | 27.5 | 3.467 | 55 | 20.4 | 27.5 | 15.7 | 46 | 31 | 0.777 | 34.5 | 54 | 4380 | 22 | 100.1 | 55.6 | 0.1 | 20 | 0 | 35.8 | 32.9
249780 | 3180 | 18 | 1549 | 49.8 | 45 | 50 | 30 | 32.3 | 0.049 | 104 | 11.4 | 70 | 40 | 23 | 0.782 | 97.3 | 475.8 | 459.9 | 53.8 | 446.1 | 0.669 | 205.5 | 8.1 | 100 | 30.8 | 40.3 | 20.5 | 99.1 | 27.5 | 3.477 | 55 | 20.5 | 27.5 | 15.7 | 46 | 32 | 0.781 | 34.5 | 56 | 4650 | 22 | 100.1 | 55.6 | 0.1 | 19.9 | 0 | 35.9 | 32.9
249840 | 3240 | 18 | 1550 | 49.8 | 45 | 50 | 30 | 32.1 | 0.05 | 104 | 11.5 | 70 | 40.1 | 23 | 0.784 | 97.3 | 475.9 | 460 | 53.7 | 445.8 | 0.71 | 205.1 | 8.1 | 100 | 30.7 | 40.3 | 20.5 | 99.2 | 27.5 | 3.475 | 55.1 | 20.5 | 27.5 | 15.7 | 46 | 31 | 0.785 | 34.5 | 54 | 4580 | 22 | 99.8 | 55.6 | 0.1 | 20 | 0 | 35.8 | 32.9
249900 | 3300 | 18 | 1548 | 49.6 | 45 | 50 | 30 | 31.9 | 0.051 | 104 | 11.5 | 70 | 40 | 23 | 0.783 | 97.3 | 475.7 | 459.7 | 53.8 | 445.8 | 0.747 | 205.4 | 8.1 | 100 | 30.7 | 40.3 | 20.5 | 99.1 | 27.5 | 3.478 | 55 | 20.6 | 27.5 | 15.7 | 46 | 31 | 0.779 | 34.5 | 54 | 4500 | 22 | 99.8 | 55.7 | 0 | 20 | 0 | 35.9 | 32.9
249960 | 3360 | 18 | 1550 | 49.7 | 45 | 50 | 30 | 31.8 | 0.05 | 104 | 11.5 | 69.9 | 40 | 23 | 0.783 | 97.3 | 475.6 | 459.7 | 53.7 | 445.8 | 0.759 | 205.5 | 8.1 | 100 | 30.7 | 40.3 | 20.6 | 99.2 | 27.5 | 3.447 | 55 | 20.4 | 27.5 | 15.7 | 46 | 31 | 0.778 | 34.5 | 56 | 4480 | 22 | 100.1 | 55.7 | 0 | 20.1 | 0 | 35.9 | 32.9
250020 | 3420 | 18 | 1548 | 49.4 | 45 | 50 | 30 | 31.9 | 0.051 | 104 | 11.5 | 70 | 40 | 23 | 0.785 | 97.3 | 475.3 | 459.3 | 53.7 | 446.3 | 0.747 | 206.5 | 8.1 | 100.1 | 30.7 | 40.3 | 20.6 | 99.2 | 27.5 | 3.466 | 55.1 | 20.5 | 27.5 | 15.7 | 46 | 31 | 0.778 | 34.5 | 56 | 4210 | 22 | 100.1 | 55.5 | 0 | 19.9 | 0 | 35.8 | 32.9
250080 | 3480 | 18 | 1553 | 52.2 | 45 | 50 | 30 | 32 | 0.048 | 104 | 11.5 | 70 | 40.1 | 23 | 0.784 | 97.3 | 475.6 | 459.5 | 53.8 | 446.8 | 0.778 | 205.6 | 8.5 | 100.3 | 30.7 | 40.4 | 20.6 | 99.4 | 27.5 | 3.568 | 56.3 | 20.6 | 27 | 16.1 | 46 | 31 | 0.78 | 35.7 | 55 | 4450 | 22 | 100.1 | 55.6 | 0 | 20.1 | 0 | 35.8 | 32.9
250140 | 3540 | 18 | 1547 | 49.6 | 45.1 | 50 | 30 | 32 | 0.052 | 104 | 11.5 | 70 | 39.9 | 23.1 | 0.784 | 97.3 | 474.8 | 458.7 | 53.7 | 447.9 | 0.775 | 205 | 8.1 | 100 | 30.7 | 40.4 | 20.5 | 99.2 | 27.5 | 3.468 | 55.1 | 20.5 | 27.5 | 15.7 | 47 | 31 | 0.782 | 34.5 | 56 | 4180 | 22 | 99.8 | 55.5 | 0 | 20 | 0 | 35.7 | 32.9
250200 | 3600 | 18 | 1547 | 49.2 | 45 | 50 | 30 | 32 | 0.052 | 104 | 11.5 | 69.9 | 40 | 22.9 | 0.784 | 97.3 | 474.8 | 458.7 | 53.6 | 447.5 | 0.778 | 205.1 | 8 | 100.1 | 30.7 | 40.4 | 20.4 | 99.2 | 27.5 | 3.459 | 55.1 | 20.4 | 27.5 | 15.7 | 47 | 31 | 0.783 | 34.9 | 54 | 4550 | 22 | 99.8 | 55.6 | 0 | 19.9 | 0 | 35.8 | 32.9
250260 | 3660 | 18 | 1552 | 49.7 | 45 | 50 | 30 | 31.9 | 0.051 | 104 | 11.5 | 70 | 40 | 23 | 0.785 | 97.3 | 474.8 | 458.7 | 53.7 | 447.4 | 0.82 | 207.1 | 8.1 | 100.1 | 30.8 | 40.4 | 20.6 | 99.2 | 27.5 | 3.467 | 55 | 20.6 | 27.5 | 15.7 | 47 | 31 | 0.781 | 34.5 | 54 | 4530 | 22 | 99.8 | 55.6 | 0 | 19.9 | 0 | 35.8 | 32.9
250320 | 3720 | 18 | 1552 | 49.8 | 45 | 50 | 30 | 31.9 | 0.05 | 104 | 11.5 | 70 | 40 | 22.9 | 0.785 | 97.3 | 474.8 | 458.6 | 53.6 | 447.4 | 0.85 | 206 | 8.1 | 100 | 30.8 | 40.3 | 20.6 | 99.2 | 27.5 | 3.454 | 55 | 20.6 | 27.5 | 15.7 | 46 | 31 | 0.781 | 34.5 | 54 | 4330 | 22 | 100.1 | 55.5 | 0.1 | 19.9 | 0 | 35.8 | 32.9
250380 | 3780 | 18 | 1549 | 49.6 | 45 | 50 | 30 | 32.1 | 0.049 | 104 | 11.5 | 69.9 | 40 | 23 | 0.782 | 97.3 | 474.4 | 458.3 | 53.7 | 447.5 | 0.871 | 206.5 | 8.1 | 100.1 | 30.8 | 40.3 | 20.8 | 99.2 | 27.5 | 3.464 | 55 | 20.7 | 27.5 | 15.7 | 46 | 31 | 0.779 | 34.5 | 54 | 4480 | 22 | 100.1 | 55.7 | 0.1 | 19.9 | 0 | 35.9 | 32.9
250440 | 3840 | 18 | 1551 | 52 | 45 | 50 | 30 | 32.1 | 0.047 | 104 | 11.5 | 70.1 | 40.1 | 22.9 | 0.784 | 97.3 | 474.2 | 458.1 | 53.7 | 448.3 | 0.891 | 204.7 | 8.5 | 100.3 | 30.8 | 40.3 | 20.8 | 99.5 | 27.5 | 3.575 | 56.4 | 20.7 | 27 | 16.1 | 47 | 31 | 0.782 | 35.7 | 55 | 4670 | 22 | 100.1 | 55.6 | 0.1 | 19.9 | 0 | 35.8 | 32.9
250500 | 3900 | 18 | 1550 | 49.6 | 45 | 50 | 30 | 32.1 | 0.05 | 104 | 11.5 | 70 | 39.9 | 23 | 0.784 | 97.3 | 474 | 457.8 | 53.7 | 448.3 | 0.888 | 207 | 8.1 | 100 | 30.6 | 40.4 | 20.8 | 99.2 | 27.5 | 3.462 | 55 | 20.8 | 27.5 | 15.7 | 46 | 31 | 0.781 | 34.5 | 56 | 4280 | 22 | 100.1 | 55.6 | 0.1 | 19.9 | 0 | 35.8 | 32.9
250560 | 3960 | 18 | 1550 | 49.6 | 45 | 50 | 30 | 32.3 | 0.051 | 104 | 11.5 | 69.9 | 40 | 23 | 0.783 | 97.3 | 473.8 | 457.6 | 53.7 | 448.2 | 0.841 | 208.6 | 8.1 | 100.1 | 30.7 | 40.4 | 20.8 | 99.2 | 27.5 | 3.464 | 55 | 20.7 | 27.5 | 15.7 | 46 | 32 | 0.78 | 34.5 | 54 | 4450 | 22 | 99.8 | 55.7 | 0 | 19.9 | 0 | 35.9 | 32.9
250620 | 4020 | 18 | 1552 | 50 | 45 | 50 | 30 | 32.1 | 0.051 | 104 | 11.5 | 70 | 40 | 23 | 0.785 | 97.3 | 474 | 457.8 | 53.7 | 448 | 0.856 | 207.9 | 8.1 | 100 | 30.6 | 40.3 | 20.3 | 99.2 | 27.5 | 3.451 | 54.9 | 20.3 | 27.5 | 15.7 | 46 | 31 | 0.782 | 34.5 | 54 | 4400 | 22 | 99.8 | 55.6 | 0 | 19.8 | 0 | 35.8 | 32.9
250680 | 4080 | 18 | 1549 | 49.5 | 45 | 50 | 30 | 31.9 | 0.05 | 104 | 11.5 | 70 | 40 | 23 | 0.783 | 97.3 | 473.6 | 457.4 | 53.7 | 448 | 0.84 | 204.6 | 8.1 | 100.1 | 30.8 | 40.4 | 20.4 | 99.2 | 27.5 | 3.465 | 55 | 20.4 | 27.5 | 15.7 | 46 | 31 | 0.78 | 34.5 | 54 | 4550 | 22 | 100.1 | 55.6 | 0 | 19.8 | 0 | 35.8 | 32.9
250740 | 4140 | 18 | 1550 | 51.9 | 45 | 50 | 30 | 31.8 | 0.048 | 104 | 11.5 | 70 | 40.1 | 23 | 0.784 | 97.3 | 473.4 | 457.1 | 53.7 | 449.3 | 0.885 | 207.1 | 8.5 | 100.3 | 30.8 | 40.4 | 20.3 | 99.4 | 27.5 | 3.563 | 56.4 | 20.2 | 27 | 16.1 | 47 | 31 | 0.778 | 35.7 | 55 | 4600 | 22 | 100.1 | 55.5 | 0 | 20 | 0 | 35.8 | 32.9
250800 | 4200 | 18 | 1549 | 49.6 | 45 | 50 | 30 | 31.8 | 0.052 | 104 | 11.5 | 70 | 40 | 23 | 0.784 | 97.3 | 473.3 | 457 | 53.6 | 449 | 0.89 | 205.5 | 8.1 | 100.1 | 30.8 | 40.4 | 20.3 | 99.2 | 27.5 | 3.443 | 55 | 20.3 | 27.5 | 15.7 | 47 | 31 | 0.784 | 34.5 | 56 | 4090 | 22 | 99.8 | 55.7 | 0.1 | 19.9 | 0 | 35.9 | 32.9
250860 | 4260 | 18 | 1552 | 49.9 | 45 | 50 | 30 | 32 | 0.051 | 104 | 11.5 | 70 | 40 | 23 | 0.783 | 97.3 | 473.4 | 457.1 | 53.7 | 448.5 | 0.906 | 206.1 | 8.1 | 100.1 | 31 | 40.4 | 20.4 | 99.2 | 27.5 | 3.473 | 55 | 20.4 | 27.5 | 15.7 | 47 | 31 | 0.781 | 34.5 | 56 | 4210 | 22 | 100.1 | 55.6 | 0.1 | 19.9 | 0 | 35.9 | 32.9
250920 | 4320 | 18 | 1550 | 49.8 | 45 | 50 | 30 | 32.1 | 0.049 | 104 | 11.5 | 70 | 40.1 | 23 | 0.785 | 97.2 | 473.2 | 456.9 | 53.7 | 448.3 | 0.874 | 205 | 8.1 | 100.1 | 30.9 | 40.4 | 20.4 | 99.2 | 27.5 | 3.459 | 55.1 | 20.4 | 27.5 | 15.7 | 46 | 31 | 0.78 | 34.5 | 54 | 4280 | 22 | 100.1 | 55.5 | 0.1 | 19.9 | 0 | 35.9 | 32.9
250980 | 4380 | 18 | 1550 | 49.5 | 45 | 50 | 30 | 32.1 | 0.051 | 104 | 11.5 | 70 | 40 | 23 | 0.782 | 97.2 | 473.1 | 456.7 | 53.7 | 448.3 | 0.918 | 205.8 | 8 | 100 | 30.9 | 40.4 | 20.3 | 99.1 | 27.5 | 3.477 | 55 | 20.2 | 27.5 | 15.7 | 47 | 31 | 0.78 | 34.9 | 56 | 4360 | 22 | 99.8 | 55.6 | 0.1 | 20.1 | 0 | 35.9 | 32.9
251040 | 4440 | 18 | 1549 | 49.9 | 45 | 50 | 30 | 31.9 | 0.053 | 104 | 11.5 | 70 | 39.9 | 22.9 | 0.785 | 97.2 | 472.8 | 456.4 | 53.7 | 448.9 | 0.962 | 205.4 | 8.1 | 99.9 | 31 | 40.4 | 20.5 | 99 | 27.5 | 3.441 | 55.1 | 20.5 | 27.5 | 15.7 | 47 | 31 | 0.783 | 34.9 | 54 | 4310 | 22 | 99.8 | 55.6 | 0.1 | 20 | 0 | 35.9 | 32.9
251100 | 4500 | 18 | 1551 | 50 | 45 | 50 | 30 | 31.8 | 0.05 | 104 | 11.4 | 69.9 | 40 | 23 | 0.784 | 97.2 | 472.9 | 456.5 | 53.7 | 448.6 | 0.979 | 206.5 | 8.1 | 99.9 | 31.1 | 40.4 | 20.7 | 99 | 27.5 | 3.444 | 55 | 20.7 | 27.5 | 15.7 | 47 | 31 | 0.78 | 34.5 | 56 | 4430 | 22 | 99.8 | 55.6 | 0.1 | 19.9 | 0 | 35.9 | 32.9
251160 | 4560 | 18 | 1552 | 49.9 | 45 | 50 | 30 | 31.9 | 0.05 | 104 | 11.4 | 70 | 40 | 23 | 0.783 | 97.2 | 472.6 | 456.2 | 53.7 | 448.1 | 1.051 | 205.5 | 8.1 | 99.9 | 30.9 | 40.4 | 20.4 | 99 | 27.5 | 3.476 | 55.1 | 20.4 | 27.5 | 15.7 | 46 | 31 | 0.777 | 34.5 | 56 | 4450 | 22 | 99.8 | 55.6 | 0 | 20.1 | 0 | 35.9 | 32.9
251220 | 4620 | 18 | 1548 | 49.7 | 45 | 50 | 30 | 32.1 | 0.049 | 104 | 11.4 | 70 | 40 | 23 | 0.783 | 97.2 | 472.3 | 455.9 | 53.7 | 447.9 | 1.045 | 205.9 | 8.1 | 99.9 | 30.9 | 40.4 | 20.5 | 99 | 27.5 | 3.444 | 55.1 | 20.4 | 27.5 | 15.7 | 46 | 31 | 0.778 | 34.5 | 56 | 4330 | 22 | 99.8 | 55.6 | 0 | 20 | 0 | 35.8 | 32.9
251280 | 4680 | 18 | 1550 | 49.8 | 45 | 50 | 30 | 32.2 | 0.048 | 104 | 11.4 | 70 | 40 | 23 | 0.784 | 97.2 | 472.4 | 455.9 | 53.7 | 448.1 | 1.059 | 206.3 | 8.1 | 99.9 | 31 | 40.3 | 20.4 | 99 | 27.5 | 3.45 | 55.1 | 20.5 | 27.5 | 15.7 | 46 | 32 | 0.781 | 34.5 | 54 | 4280 | 22 | 99.8 | 55.6 | 0 | 19.9 | 0 | 35.8 | 32.9
251340 | 4740 | 18 | 1558 | 51.8 | 45 | 50 | 30 | 32.3 | 0.049 | 104.1 | 11.4 | 70 | 40.2 | 23 | 0.784 | 97.2 | 472.9 | 456.4 | 53.7 | 448.3 | 1.109 | 205.7 | 8.4 | 100.2 | 30.9 | 40.4 | 20.5 | 99.3 | 27.6 | 3.571 | 56.2 | 20.5 | 27 | 16.1 | 46 | 32 | 0.781 | 35.7 | 57 | 4650 | 22 | 100.1 | 55.6 | 0 | 19.9 | 0 | 35.7 | 32.9
251400 | 4800 | 18 | 1550 | 49.7 | 45 | 50 | 30 | 32.1 | 0.052 | 104 | 11.4 | 70 | 39.9 | 23.1 | 0.783 | 97.2 | 471.7 | 455.3 | 53.7 | 449.2 | 1.098 | 205.2 | 8.1 | 99.9 | 31.1 | 40.4 | 20.7 | 99 | 27.5 | 3.438 | 55.1 | 20.7 | 27.5 | 15.7 | 47 | 31 | 0.782 | 34.9 | 54 | 4360 | 22 | 99.8 | 55.6 | 0.1 | 19.8 | 0 | 35.8 | 32.9
251460 | 4860 | 18 | 1550 | 49.7 | 45 | 50 | 30 | 31.8 | 0.051 | 104 | 11.4 | 69.9 | 40 | 23 | 0.783 | 97.2 | 471.7 | 455.2 | 53.7 | 449 | 1.071 | 205 | 8.1 | 99.9 | 31.1 | 40.4 | 20.5 | 99 | 27.6 | 3.463 | 55.1 | 20.4 | 27.5 | 15.7 | 47 | 31 | 0.781 | 34.5 | 54 | 4450 | 22 | 99.8 | 55.6 | 0.1 | 19.9 | 0 | 35.9 | 33
251520 | 4920 | 18 | 1549 | 49.8 | 45 | 50 | 30 | 31.8 | 0.05 | 104 | 11.4 | 70 | 40 | 23 | 0.783 | 97.2 | 471.7 | 455.1 | 53.7 | 448.7 | 1.112 | 205.4 | 8.1 | 99.9 | 31 | 40.4 | 20.5 | 99 | 27.6 | 3.469 | 55.2 | 20.5 | 27.5 | 15.7 | 47 | 31 | 0.779 | 34.9 | 54 | 4360 | 22 | 99.8 | 55.6 | 0.1 | 19.9 | 0 | 35.9 | 32.9
251580 | 4980 | 18 | 1549 | 49.8 | 45 | 50 | 30 | 31.9 | 0.05 | 104 | 11.4 | 70 | 39.9 | 23 | 0.785 | 97.2 | 471.6 | 455 | 53.6 | 448.2 | 1.132 | 208.1 | 8.1 | 99.9 | 31 | 40.4 | 20.6 | 99 | 27.6 | 3.452 | 55.1 | 20.6 | 27.5 | 15.7 | 47 | 31 | 0.779 | 34.5 | 54 | 4450 | 22 | 99.8 | 55.7 | 0.1 | 19.9 | 0 | 35.9 | 32.9
251640 | 5040 | 18 | 1550 | 49.9 | 45 | 50 | 30 | 32 | 0.049 | 104 | 11.5 | 70 | 40 | 23 | 0.783 | 97.2 | 471.5 | 454.9 | 53.7 | 448.3 | 1.12 | 205.1 | 8.1 | 99.9 | 31 | 40.4 | 20.7 | 99 | 27.6 | 3.467 | 55.1 | 20.6 | 27.5 | 15.7 | 47 | 31 | 0.781 | 34.5 | 54 | 4400 | 22 | 99.8 | 55.6 | 0.1 | 20.1 | 0 | 35.8 | 32.9
251700 | 5100 | 18 | 1554 | 50.2 | 45 | 50 | 30 | 32.1 | 0.049 | 104 | 11.5 | 70.1 | 40.1 | 23 | 0.783 | 97.2 | 471.5 | 454.9 | 53.6 | 448.6 | 1.153 | 206.5 | 8.1 | 99.9 | 31 | 40.4 | 20.7 | 99.1 | 27.6 | 3.478 | 55.1 | 20.6 | 27.5 | 15.7 | 46 | 31 | 0.779 | 34.9 | 56 | 4280 | 22 | 99.8 | 55.6 | 0 | 20 | 0 | 35.8 | 33
251760 | 5160 | 18 | 1552 | 49.9 | 45 | 50 | 30 | 32.1 | 0.05 | 104 | 11.5 | 70 | 40 | 23 | 0.783 | 97.2 | 471.4 | 454.8 | 53.7 | 448.7 | 1.112 | 206.1 | 8.1 | 99.9 | 31.1 | 40.4 | 20.6 | 99 | 27.6 | 3.456 | 55.1 | 20.6 | 27.5 | 15.7 | 47 | 31 | 0.78 | 34.5 | 56 | 4180 | 22 | 99.8 | 55.6 | 0 | 20 | 0 | 35.9 | 32.9
251820 | 5220 | 18 | 1549 | 49.6 | 45 | 50 | 30 | 31.9 | 0.054 | 104 | 11.5 | 70 | 40 | 23.1 | 0.783 | 97.2 | 471 | 454.4 | 53.6 | 448.6 | 1.097 | 205.3 | 8.1 | 99.9 | 31.1 | 40.4 | 20.4 | 99.1 | 27.6 | 3.452 | 55.1 | 20.3 | 27.5 | 15.7 | 46 | 31 | 0.779 | 34.5 | 53 | 4650 | 22 | 99.8 | 55.7 | 0 | 19.9 | 0 | 35.8 | 33
251880 | 5280 | 18 | 1552 | 50.3 | 45 | 50 | 30 | 31.8 | 0.05 | 104 | 11.5 | 70 | 40 | 23.2 | 0.784 | 97.2 | 471.3 | 454.6 | 53.7 | 448.3 | 1.072 | 205 | 8.2 | 99.9 | 31.1 | 40.4 | 19.9 | 99 | 27.6 | 3.457 | 55 | 19.9 | 27.5 | 15.7 | 47 | 31 | 0.778 | 34.5 | 56 | 4600 | 22 | 99.8 | 55.7 | 0.1 | 19.9 | 0 | 35.8 | 32.9
251940 | 5340 | 18 | 1548 | 49.6 | 45 | 50 | 30 | 32 | 0.049 | 104 | 11.5 | 70 | 40.1 | 23.1 | 0.783 | 97.2 | 470.9 | 454.2 | 53.6 | 448.6 | 1.106 | 205.3 | 8.1 | 99.9 | 31.1 | 40.4 | 19.5 | 99.1 | 27.6 | 3.483 | 55.1 | 19.4 | 27.5 | 15.7 | 46 | 31 | 0.782 | 34.5 | 56 | 4110 | 22 | 99.8 | 55.6 | 0.1 | 19.9 | 0 | 35.8 | 33
252000 | 5400 | 18 | 1549 | 49.7 | 45 | 50 | 30 | 32.1 | 0.049 | 104 | 11.5 | 70 | 40 | 23 | 0.782 | 97.2 | 470.7 | 454 | 53.6 | 448.8 | 1.133 | 205.1 | 8.1 | 99.9 | 31.2 | 40.4 | 19.6 | 99.1 | 27.6 | 3.455 | 55.1 | 19.6 | 27.5 | 15.7 | 46 | 32 | 0.781 | 34.5 | 56 | 4330 | 22 | 99.8 | 55.7 | 0.1 | 19.9 | 0 | 35.8 | 33
252060 | 5460 | 18 | 1552 | 49.9 | 45 | 50 | 30 | 32.2 | 0.048 | 104 | 11.5 | 70 | 40 | 22.9 | 0.783 | 97.2 | 470.8 | 454.1 | 53.6 | 448.8 | 1.174 | 205.3 | 8.1 | 99.9 | 31.3 | 40.4 | 19.8 | 99.1 | 27.6 | 3.448 | 55.1 | 19.7 | 27.5 | 15.7 | 47 | 32 | 0.781 | 34.9 | 54 | 4530 | 22 | 99.8 | 55.6 | 0.1 | 20 | 0 | 35.8 | 33
252120 | 5520 | 18 | 1551 | 52.1 | 45 | 50 | 30 | 32.3 | 0.05 | 104 | 11.5 | 70 | 40 | 23.1 | 0.783 | 97.2 | 470.4 | 453.7 | 53.7 | 449.8 | 1.152 | 204.9 | 8.5 | 100.1 | 31.1 | 40.4 | 19.7 | 99.3 | 27.6 | 3.545 | 56.4 | 19.7 | 27 | 16.1 | 47 | 32 | 0.782 | 35.7 | 57 | 4450 | 22 | 99.8 | 55.6 | 0.1 | 20 | 0 | 35.9 | 32.9
252180 | 5580 | 18 | 1549 | 49.9 | 45.1 | 50 | 30 | 32 | 0.053 | 104 | 11.5 | 70 | 40 | 22.9 | 0.784 | 97.2 | 470.4 | 453.6 | 53.7 | 449.7 | 1.158 | 205.3 | 8.1 | 99.9 | 31.2 | 40.5 | 19.6 | 99.1 | 27.6 | 3.448 | 55.1 | 19.6 | 27.5 | 15.7 | 47 | 31 | 0.783 | 34.5 | 56 | 4550 | 22 | 99.8 | 55.6 | 0.1 | 20.1 | 0 | 35.9 | 32.9
252240 | 5640 | 18 | 1550 | 50 | 45 | 50 | 30 | 31.8 | 0.05 | 104 | 11.5 | 70 | 40 | 22.8 | 0.782 | 97.2 | 470.3 | 453.5 | 53.6 | 449.2 | 1.186 | 205.5 | 8.1 | 99.9 | 31.1 | 40.4 | 20 | 99 | 27.6 | 3.459 | 55.1 | 20 | 27.5 | 15.7 | 47 | 31 | 0.78 | 34.9 | 56 | 4210 | 22 | 99.8 | 55.6 | 0.1 | 20.1 | 0 | 35.8 | 33
252300 | 5700 | 18 | 1550 | 49.6 | 45 | 50 | 30 | 31.8 | 0.05 | 104 | 11.5 | 70 | 40 | 22.9 | 0.783 | 97.2 | 470.1 | 453.4 | 53.7 | 449.3 | 1.192 | 205.9 | 8.1 | 99.9 | 31.1 | 40.4 | 20.4 | 99.1 | 27.6 | 3.459 | 55.1 | 20.4 | 27.5 | 15.7 | 47 | 31 | 0.779 | 34.9 | 56 | 4500 | 22 | 99.8 | 55.6 | 0 | 19.9 | 0 | 35.8 | 33
252360 | 5760 | 18 | 1551 | 50 | 45 | 50 | 30 | 31.9 | 0.049 | 104 | 11.5 | 70 | 40 | 23 | 0.785 | 97.2 | 470.1 | 453.3 | 53.7 | 449 | 1.192 | 205.9 | 8.1 | 99.9 | 31.2 | 40.4 | 20.8 | 99.1 | 27.6 | 3.445 | 55.1 | 20.8 | 27.5 | 15.7 | 47 | 31 | 0.782 | 34.5 | 56 | 4230 | 22 | 99.8 | 55.6 | 0 | 19.8 | 0 | 35.8 | 33
252420 | 5820 | 18 | 1549 | 50.1 | 45 | 50 | 30 | 32 | 0.05 | 104 | 11.5 | 70 | 40 | 23 | 0.782 | 97.2 | 470.1 | 453.3 | 53.7 | 449.1 | 1.259 | 205.5 | 8.2 | 99.9 | 31.3 | 40.4 | 20.6 | 99.1 | 27.6 | 3.457 | 55.1 | 20.5 | 27.5 | 15.7 | 47 | 31 | 0.778 | 34.5 | 56 | 4280 | 22 | 97.5 | 55.6 | 0 | 19.9 | 0 | 35.9 | 33
252480 | 5880 | 18 | 1551 | 50.1 | 45 | 50 | 30 | 32 | 0.049 | 104 | 11.5 | 70.1 | 40 | 22.8 | 0.784 | 97.2 | 470.2 | 453.3 | 53.6 | 449.2 | 1.3 | 205.3 | 8.2 | 99.9 | 31.4 | 40.4 | 20.7 | 99.1 | 27.6 | 3.473 | 55.1 | 20.8 | 27.5 | 15.7 | 47 | 31 | 0.782 | 34.5 | 54 | 4400 | 22 | 99.8 | 55.6 | 0 | 19.9 | 0 | 35.8 | 33
252540 | 5940 | 18 | 1548 | 49.7 | 45 | 50 | 30 | 32 | 0.05 | 104 | 11.5 | 69.9 | 40 | 23 | 0.783 | 97.2 | 469.9 | 453 | 53.6 | 449.2 | 1.316 | 206.4 | 8.1 | 99.9 | 31.4 | 40.4 | 21.2 | 99.1 | 27.6 | 3.44 | 55.1 | 21.2 | 27.5 | 15.7 | 47 | 31 | 0.779 | 34.5 | 54 | 4480 | 22 | 99.8 | 55.6 | 0.1 | 20 | 0 | 35.9 | 33
252600 | 6000 | 18 | 1550 | 49.8 | 45 | 50 | 30 | 31.9 | 0.054 | 104 | 11.5 | 70 | 39.9 | 22.9 | 0.783 | 97.2 | 470.1 | 453.2 | 53.6 | 449.2 | 1.34 | 205.3 | 8.1 | 99.9 | 31.4 | 40.4 | 21.2 | 99.1 | 27.7 | 3.453 | 55.1 | 21.2 | 27.5 | 15.7 | 47 | 31 | 0.779 | 34.5 | 56 | 4160 | 22 | 99.8 | 55.5 | 0.1 | 20.1 | 0 | 35.9 | 33
252660 | 6060 | 18 | 1548 | 49.8 | 45 | 50 | 30 | 31.8 | 0.05 | 104 | 11.4 | 70.1 | 40 | 22.9 | 0.784 | 97.2 | 469.7 | 452.8 | 53.7 | 449.4 | 1.366 | 205.6 | 8.1 | 99.9 | 31.3 | 40.4 | 21.2 | 99.1 | 27.7 | 3.471 | 55.1 | 21.2 | 27.5 | 15.7 | 47 | 31 | 0.783 | 34.5 | 56 | 4360 | 22 | 99.8 | 55.6 | 0 | 20 | 0 | 35.9 | 33
252720 | 6120 | 18 | 1553 | 50.2 | 45 | 50 | 30 | 32 | 0.049 | 104 | 11.4 | 70 | 40 | 22.9 | 0.782 | 97.2 | 469.9 | 452.9 | 53.6 | 449.4 | 1.363 | 211 | 8.1 | 99.9 | 31.4 | 40.4 | 21.3 | 99 | 27.7 | 3.461 | 55.1 | 21.3 | 27.5 | 15.7 | 47 | 31 | 0.78 | 34.5 | 56 | 4230 | 22 | 97.5 | 55.6 | 0 | 20 | 0 | 35.9 | 33
252780 | 6180 | 18 | 1548 | 49.8 | 45 | 50 | 30 | 32.1 | 0.049 | 104 | 11.4 | 70.1 | 40 | 23 | 0.783 | 97.2 | 469.6 | 452.7 | 53.6 | 449.5 | 1.338 | 212.1 | 8.1 | 99.9 | 31.3 | 40.4 | 21.3 | 99.1 | 27.7 | 3.447 | 55.1 | 21.3 | 27.5 | 15.7 | 47 | 32 | 0.78 | 34.5 | 56 | 4210 | 22 | 99.8 | 55.6 | 0 | 19.9 | 0 | 35.9 | 33
252840 | 6240 | 18 | 1549 | 50 | 45 | 50 | 30 | 32.1 | 0.047 | 104 | 11.4 | 70 | 40 | 23 | 0.784 | 97.2 | 469.4 | 452.4 | 53.6 | 449.6 | 1.265 | 210.8 | 8.1 | 99.9 | 31.3 | 40.4 | 21.4 | 99.1 | 27.7 | 3.452 | 55.3 | 21.4 | 27.5 | 15.7 | 47 | 31 | 0.779 | 34.9 | 54 | 4430 | 22 | 99.8 | 55.6 | 0 | 19.8 | 0 | 35.8 | 33
252900 | 6300 | 18 | 1550 | 48.7 | 45.1 | 50 | 30 | 32.1 | 0.05 | 104 | 11.5 | 70 | 40 | 23.1 | 0.782 | 97.2 | 468 | 451.1 | 53.6 | 451 | 0.034 | 211.1 | 8 | 99.7 | 31.5 | 40.4 | 21.2 | 98.9 | 27.8 | 3.484 | 53.4 | 21.2 | 28 | 16.1 | 47 | 31 | 0.781 | 33.3 | 52 | 4330 | 22 | 97.5 | 55.6 | 0.2 | 19.9 | 0 | 35.9 | 33
252960 | 6360 | 18 | 1549 | 52.6 | 45.1 | 50 | 30 | 31.9 | 0.06 | 103.9 | 11.5 | 70 | 40.1 | 22.9 | 0.784 | 97.2 | 469.6 | 452.5 | 53.7 | 451.5 | 1.379 | 211.6 | 8.6 | 100.2 | 31.4 | 40.5 | 20.8 | 99.4 | 27.8 | 3.596 | 56.4 | 20.8 | 27 | 16.1 | 47 | 31 | 0.784 | 35.3 | 57 | 4400 | 22 | 100.1 | 55.6 | 0 | 19.9 | 0 | 35.9 | 32.9
253020 | 6420 | 18 | 1550 | 50.5 | 45.1 | 50 | 30 | 31.9 | 0.05 | 104 | 11.5 | 70 | 39.9 | 23 | 0.783 | 97.2 | 469.1 | 452.1 | 53.6 | 451.3 | 1.366 | 213 | 8.2 | 100 | 31.3 | 40.5 | 21.3 | 99.2 | 27.8 | 3.506 | 55.6 | 21.2 | 27.5 | 16.1 | 47 | 31 | 0.778 | 34.9 | 56 | 4480 | 22 | 99.8 | 55.6 | 0.1 | 19.9 | 0 | 36 | 33
253080 | 6480 | 18 | 1546 | 50.4 | 45.1 | 50 | 30 | 32 | 0.05 | 104 | 11.5 | 70 | 40 | 23 | 0.784 | 97.1 | 469.1 | 452.1 | 53.6 | 451.2 | 1.399 | 213.4 | 8.2 | 99.9 | 31.4 | 40.4 | 21.2 | 99 | 27.8 | 3.434 | 55.5 | 21.1 | 27.5 | 15.7 | 47 | 31 | 0.781 | 34.9 | 56 | 4310 | 22 | 100.1 | 55.6 | 0.1 | 20 | 0 | 36 | 33
253140 | 6540 | 18 | 1550 | 50.4 | 45.1 | 50 | 30 | 32.1 | 0.05 | 104 | 11.5 | 70 | 40 | 22.9 | 0.783 | 97.1 | 469 | 451.9 | 53.7 | 451.6 | 1.415 | 212.9 | 8.2 | 99.9 | 31.3 | 40.5 | 21.2 | 99 | 27.8 | 3.478 | 55.5 | 21.1 | 27.5 | 15.7 | 47 | 31 | 0.777 | 34.9 | 56 | 4580 | 22 | 99.8 | 55.7 | 0.1 | 19.9 | 0 | 35.9 | 33
253200 | 6600 | 18 | 1551 | 50.7 | 45.1 | 50 | 30 | 32 | 0.05 | 104 | 11.5 | 70 | 40 | 23 | 0.782 | 97.1 | 469 | 451.9 | 53.7 | 451.3 | 1.457 | 212.9 | 8.2 | 99.9 | 31.6 | 40.5 | 21.4 | 99 | 27.8 | 3.487 | 55.3 | 21.3 | 27.5 | 15.7 | 47 | 31 | 0.782 | 34.9 | 54 | 4500 | 22 | 99.8 | 55.6 | 0.1 | 20.1 | 0 | 35.9 | 33
253260 | 6660 | 18 | 1549 | 50.3 | 45 | 50 | 30 | 32 | 0.051 | 104 | 11.5 | 69.9 | 40 | 23 | 0.783 | 97.1 | 468.8 | 451.6 | 53.8 | 451.9 | 1.435 | 214.9 | 8.2 | 99.9 | 31.9 | 40.5 | 21.2 | 99.1 | 27.9 | 3.476 | 55.2 | 21.1 | 27.5 | 15.7 | 47 | 31 | 0.783 | 34.9 | 56 | 4280 | 22 | 99.8 | 55.6 | 0.1 | 20 | 0 | 35.9 | 33
253320 | 6720 | 18 | 1553 | 50.6 | 45.1 | 50 | 30 | 32 | 0.05 | 104 | 11.6 | 70 | 40 | 23 | 0.784 | 97.1 | 468.8 | 451.6 | 53.8 | 451.9 | 1.454 | 213.3 | 8.2 | 99.9 | 32.1 | 40.5 | 21.3 | 99 | 27.9 | 3.46 | 55.1 | 21.2 | 27.5 | 15.7 | 47 | 31 | 0.779 | 34.5 | 54 | 4360 | 21.6 | 99.8 | 55.7 | 0 | 19.9 | 0 | 35.9 | 33
253380 | 6780 | 18 | 1549 | 50.1 | 45 | 50 | 30 | 31.8 | 0.052 | 104 | 11.6 | 70 | 40 | 23.2 | 0.783 | 97.1 | 468.4 | 451.1 | 53.7 | 451.8 | 1.305 | 212.1 | 8.2 | 99.9 | 32.3 | 40.5 | 21.4 | 99 | 27.9 | 3.45 | 55.1 | 21.4 | 27.5 | 15.7 | 47 | 31 | 0.779 | 34.9 | 54 | 4450 | 22 | 99.8 | 55.6 | 0.1 | 19.8 | 0 | 35.9 | 33
253440 | 6840 | 18 | 1551 | 50.1 | 45 | 50 | 30 | 31.9 | 0.05 | 104 | 11.6 | 69.9 | 39.9 | 23 | 0.784 | 97.1 | 468.6 | 451.3 | 53.8 | 452.2 | 1.41 | 213.8 | 8.2 | 99.9 | 32.4 | 40.4 | 20.8 | 99 | 28 | 3.499 | 55 | 20.7 | 27.5 | 15.7 | 47 | 31 | 0.78 | 34.5 | 56 | 4260 | 22 | 99.8 | 55.6 | 0.2 | 19.9 | 0 | 36 | 33
253500 | 6900 | 18 | 1551 | 50 | 45 | 50 | 30 | 32 | 0.05 | 104 | 11.5 | 70.1 | 40 | 22.9 | 0.784 | 97.1 | 468.4 | 451.1 | 53.8 | 452.5 | 1.432 | 207.3 | 8.1 | 99.9 | 32.5 | 40.4 | 21 | 99 | 28 | 3.463 | 55.1 | 20.9 | 27.5 | 15.7 | 47 | 31 | 0.779 | 34.5 | 54 | 4600 | 22 | 99.8 | 55.6 | 0.2 | 19.9 | 0 | 36 | 33
253560 | 6960 | 18 | 1547 | 49.5 | 45 | 50 | 30 | 32.2 | 0.05 | 104 | 11.5 | 70 | 40 | 23.2 | 0.783 | 97.1 | 468.2 | 450.9 | 53.8 | 452.7 | 1.459 | 209.2 | 8.1 | 99.9 | 32.5 | 40.4 | 21.1 | 99.1 | 28 | 3.455 | 55.2 | 21 | 27.5 | 15.7 | 47 | 32 | 0.781 | 34.9 | 56 | 4160 | 22 | 99.8 | 55.6 | 0.2 | 20 | 0 | 35.9 | 33
253620 | 7020 | 18 | 1550 | 49.7 | 45 | 50 | 30 | 32.2 | 0.048 | 104 | 11.5 | 70 | 40 | 22.8 | 0.782 | 97.1 | 468.3 | 450.9 | 53.8 | 452.9 | 1.501 | 207.7 | 8.1 | 99.9 | 32.5 | 40.4 | 21 | 99 | 28 | 3.461 | 55.1 | 20.9 | 27.5 | 15.7 | 47 | 32 | 0.777 | 34.9 | 56 | 4060 | 22 | 99.8 | 55.6 | 0.1 | 20.1 | 0 | 35.9 | 33
253680 | 7080 | 18 | 1549 | 49.9 | 45 | 50 | 30 | 32.2 | 0.05 | 104 | 11.5 | 70 | 40 | 23.1 | 0.782 | 97.1 | 468.1 | 450.7 | 53.8 | 453.1 | 1.451 | 208.2 | 8.1 | 99.9 | 32.5 | 40.4 | 21.3 | 99 | 28 | 3.456 | 55.1 | 21.3 | 27.5 | 15.7 | 47 | 32 | 0.78 | 34.9 | 54 | 4360 | 22 | 99.8 | 55.6 | 0.1 | 20.1 | 0 | 36 | 33
253740 | 7140 | 18 | 1549 | 50 | 45 | 50 | 30 | 32 | 0.05 | 104 | 11.5 | 70 | 40 | 22.9 | 0.785 | 97.1 | 468 | 450.6 | 53.7 | 453 | 1.458 | 207.3 | 8.2 | 99.9 | 32.6 | 40.4 | 21.2 | 99 | 28 | 3.436 | 55.1 | 21.1 | 27.5 | 15.7 | 47 | 31 | 0.781 | 34.5 | 56 | 4230 | 22 | 99.8 | 55.6 | 0.1 | 20 | 0 | 36 | 33
253800 | 7200 | 18 | 1548 | 49.6 | 45 | 50 | 30 | 31.9 | 0.05 | 104 | 11.5 | 70 | 40 | 23.1 | 0.783 | 97.1 | 467.9 | 450.4 | 53.7 | 453 | 1.499 | 211.3 | 8.1 | 99.9 | 32.6 | 40.4 | 21.3 | 99 | 28 | 3.443 | 55.1 | 21.2 | 27.5 | 15.7 | 47 | 31 | 0.784 | 34.9 | 56 | 4500 | 22 | 99.8 | 55.6 | 0.1 | 19.8 | 0 | 35.9 | 33
261060 | 60 | 19 | 1549 | 49.7 | 44.9 | 50 | 30 | 32.2 | 0.05 | 104 | 11.5 | 69.9 | 40.1 | 33.1 | 0.783 | 96.8 | 481.1 | 466 | 54.1 | 448.7 | 0.372 | 201.4 | 8.1 | 99.5 | 35.2 | 40.1 | 28.2 | 98.4 | 30.4 | 3.51 | 56 | 28.3 | 27 | 16.1 | 46 | 32 | 0.781 | 35.3 | 55 | 4620 | 22 | 97.5 | 55.7 | 0.1 | 19.9 | 0 | 35.9 | 33.1
261120 | 120 | 19 | 1554 | 50.2 | 44.8 | 50 | 30 | 31.9 | 0.051 | 104 | 11.5 | 70.1 | 40 | 32.7 | 0.784 | 96.8 | 481.2 | 466 | 54.1 | 448.6 | 0.374 | 201.3 | 8.1 | 99.5 | 35.2 | 40 | 27.6 | 98.4 | 30.3 | 3.501 | 55.9 | 27.6 | 27 | 16.1 | 46 | 31 | 0.778 | 35.3 | 55 | 4550 | 22 | 97.5 | 55.6 | 0.1 | 19.9 | 0 | 35.9 | 33.1
261180 | 180 | 19 | 1552 | 50.2 | 44.7 | 50 | 30 | 31.9 | 0.05 | 104 | 11.5 | 70 | 39.9 | 32.2 | 0.781 | 96.8 | 481.1 | 466 | 54.1 | 448.8 | 0.37 | 202.9 | 8.1 | 99.5 | 35.1 | 40 | 27.3 | 98.4 | 30.3 | 3.533 | 55.9 | 27.3 | 27 | 16.1 | 46 | 31 | 0.78 | 35.3 | 55 | 4550 | 22 | 97.5 | 55.6 | 0 | 20 | 0 | 36 | 33.1
261240 | 240 | 19 | 1549 | 49.6 | 44.7 | 50 | 30 | 32 | 0.05 | 104 | 11.5 | 70.1 | 40 | 31.9 | 0.782 | 96.8 | 480.7 | 465.6 | 54 | 449 | 0.368 | 202 | 8.1 | 99.5 | 35.1 | 40 | 27.1 | 98.4 | 30.3 | 3.509 | 56 | 27.1 | 27 | 16.1 | 46 | 32 | 0.779 | 35.3 | 55 | 4620 | 22 | 97.5 | 55.6 | 0.1 | 20 | 0 | 36 | 33.1
261300 | 300 | 19 | 1551 | 50 | 44.8 | 50 | 30 | 32 | 0.049 | 104 | 11.4 | 69.9 | 40 | 31.5 | 0.783 | 96.8 | 480.8 | 465.6 | 54 | 448.8 | 0.369 | 202.2 | 8.1 | 99.5 | 35 | 40 | 26.7 | 98.4 | 30.2 | 3.495 | 55.9 | 26.7 | 27.5 | 16.1 | 46 | 32 | 0.779 | 35.3 | 57 | 4720 | 22 | 97.5 | 55.5 | 0 | 20.1 | 0 | 36 | 33.1
261360 | 360 | 19 | 1549 | 50.1 | 44.8 | 50 | 30 | 32.2 | 0.047 | 104 | 11.4 | 70.1 | 40 | 31.2 | 0.783 | 96.7 | 480.7 | 465.6 | 54.1 | 448.9 | 0.364 | 201.3 | 8.2 | 99.5 | 35 | 40.1 | 26.4 | 98.3 | 30.2 | 3.521 | 55.9 | 26.4 | 27 | 16.1 | 46 | 32 | 0.779 | 35.7 | 55 | 4550 | 22 | 97.5 | 55.6 | 0 | 20.1 | 0 | 36 | 33.1
261420 | 420 | 19 | 1550 | 49.8 | 44.9 | 50 | 30 | 32.2 | 0.05 | 104 | 11.4 | 69.9 | 40.1 | 30.9 | 0.783 | 96.7 | 480.5 | 465.2 | 54.1 | 449.1 | 0.368 | 202.2 | 8.1 | 99.5 | 35 | 40.1 | 26 | 98.3 | 30.1 | 3.481 | 55.9 | 26 | 27 | 16.1 | 46 | 32 | 0.782 | 35.3 | 57 | 4480 | 22 | 97.5 | 55.6 | 0.1 | 20.1 | 0 | 35.9 | 33.1
261480 | 480 | 19 | 1547 | 49.5 | 44.9 | 50 | 30 | 32 | 0.05 | 104 | 11.4 | 70.1 | 40 | 30.5 | 0.781 | 96.7 | 480 | 464.8 | 54.1 | 449.1 | 0.37 | 201.8 | 8.1 | 99.5 | 35 | 40.2 | 25.5 | 98.4 | 30.1 | 3.52 | 56 | 25.5 | 27 | 16.1 | 46 | 32 | 0.779 | 35.3 | 57 | 4550 | 22 | 97.5 | 55.6 | 0 | 20.1 | 0 | 36 | 33.1
261540 | 540 | 19 | 1552 | 50.2 | 45 | 50 | 30 | 31.8 | 0.051 | 104 | 11.4 | 69.9 | 40.1 | 30.2 | 0.783 | 96.7 | 480.2 | 464.8 | 54.1 | 449.7 | 0.376 | 203.1 | 8.1 | 99.5 | 35.2 | 40.2 | 25.2 | 98.4 | 30.1 | 3.514 | 55.9 | 25.2 | 27 | 16.1 | 46 | 31 | 0.779 | 35.3 | 57 | 4480 | 22 | 97.5 | 55.6 | 0 | 20 | 0 | 35.9 | 33.1
261600 | 600 | 19 | 1553 | 49.8 | 45 | 50 | 30 | 31.8 | 0.051 | 104 | 11.4 | 70 | 39.9 | 29.9 | 0.783 | 96.7 | 480 | 464.6 | 54 | 450 | 0.372 | 199.7 | 8.1 | 99.5 | 35.1 | 40.3 | 24.8 | 98.4 | 30 | 3.484 | 55.9 | 24.8 | 27.5 | 16.1 | 46 | 31 | 0.777 | 35.3 | 55 | 4550 | 22 | 97.5 | 55.6 | 0 | 19.9 | 0 | 35.9 | 33.1
261660 | 660 | 19 | 1550 | 49.7 | 45 | 50 | 30 | 31.9 | 0.051 | 104 | 11.4 | 70 | 40 | 29.5 | 0.781 | 96.7 | 479.5 | 464.2 | 54 | 450.6 | 0.371 | 206.2 | 8.1 | 99.5 | 35.2 | 40.3 | 24.4 | 98.4 | 30 | 3.528 | 56 | 24.4 | 27 | 16.1 | 47 | 31 | 0.781 | 35.3 | 57 | 4280 | 22 | 97.5 | 55.6 | 0 | 20 | 0 | 35.9 | 33.1
261720 | 720 | 19 | 1553 | 50.2 | 45 | 50 | 30 | 32.1 | 0.05 | 104 | 11.4 | 70 | 40.1 | 29.2 | 0.782 | 96.7 | 479.7 | 464.3 | 54 | 450.5 | 0.376 | 206.2 | 8.1 | 99.5 | 35.1 | 40.3 | 24.1 | 98.4 | 30 | 3.497 | 55.9 | 24 | 27.5 | 16.1 | 47 | 32 | 0.78 | 35.3 | 54 | 4310 | 22 | 97.5 | 55.7 | 0.1 | 20.1 | 0 | 36 | 33.1
261780 | 780 | 19 | 1550 | 50 | 45 | 50 | 30 | 32.2 | 0.05 | 104 | 11.4 | 70 | 40.1 | 28.9 | 0.781 | 96.7 | 479.5 | 464.1 | 54 | 450.4 | 0.372 | 209.3 | 8.1 | 99.5 | 35.1 | 40.3 | 23.7 | 98.4 | 29.9 | 3.501 | 55.9 | 23.7 | 27 | 16.1 | 47 | 32 | 0.779 | 35.3 | 55 | 4650 | 22 | 97.5 | 55.6 | 0.1 | 20 | 0 | 36 | 33.1
261840 | 840 | 19 | 1549 | 49.9 | 45.1 | 50 | 30 | 32.1 | 0.049 | 104 | 11.4 | 70 | 40 | 28.6 | 0.782 | 96.7 | 479.2 | 463.8 | 54.1 | 450.7 | 0.373 | 206.4 | 8.1 | 99.5 | 35.1 | 40.3 | 23.3 | 98.4 | 29.9 | 3.489 | 55.9 | 23.3 | 27 | 16.1 | 47 | 32 | 0.782 | 35.3 | 55 | 4480 | 22 | 97.5 | 55.6 | 0 | 20.1 | 0 | 36.1 | 33.1
261900 | 900 | 19 | 1549 | 49.7 | 45 | 50 | 30 | 31.8 | 0.051 | 104 | 11.5 | 70 | 40 | 28.3 | 0.783 | 96.7 | 479 | 463.6 | 54.1 | 450.8 | 0.376 | 205.9 | 8.1 | 99.5 | 35.1 | 40.3 | 22.7 | 98.4 | 29.9 | 3.516 | 56 | 22.7 | 27 | 16.1 | 47 | 31 | 0.779 | 35.3 | 57 | 4360 | 22 | 97.5 | 55.7 | 0.1 | 20.1 | 0 | 36 | 33.1
261960 | 960 | 19 | 1550 | 50 | 45 | 50 | 30 | 31.9 | 0.05 | 104 | 11.5 | 70.1 | 40 | 28 | 0.781 | 96.7 | 478.8 | 463.3 | 54 | 450.8 | 0.375 | 205.6 | 8.1 | 99.5 | 35.1 | 40.3 | 22 | 98.4 | 29.9 | 3.502 | 56 | 22 | 27 | 16.1 | 47 | 31 | 0.783 | 35.3 | 57 | 4500 | 22 | 97.5 | 55.6 | 0 | 20.1 | 0 | 36.1 | 33.1
262020 | 1020 | 19 | 1547 | 49.7 | 45 | 50 | 30 | 31.9 | 0.05 | 104 | 11.4 | 69.9 | 40 | 27.7 | 0.782 | 96.7 | 478.7 | 463.2 | 54.1 | 450.8 | 0.377 | 206.4 | 8.1 | 99.5 | 35 | 40.3 | 21.1 | 98.4 | 29.8 | 3.498 | 56 | 21.1 | 27 | 16.1 | 47 | 31 | 0.78 | 35.3 | 57 | 4550 | 22 | 97.5 | 55.6 | 0 | 20 | 0 | 36 | 33.1
262080 | 1080 | 19 | 1550 | 49.9 | 45 | 50 | 30 | 32 | 0.05 | 104 | 11.4 | 70 | 40 | 27.2 | 0.782 | 96.7 | 478.5 | 463 | 54.1 | 451.2 | 0.383 | 207.5 | 8.1 | 99.5 | 34.9 | 40.3 | 20.7 | 98.4 | 29.8 | 3.502 | 55.9 | 20.7 | 27 | 16.1 | 47 | 32 | 0.779 | 35.3 | 57 | 4360 | 22 | 97.5 | 55.6 | 0 | 20.1 | 0 | 36 | 33.1
262140 | 1140 | 19 | 1551 | 50.1 | 45 | 50 | 30 | 32.1 | 0.046 | 104 | 11.4 | 70 | 39.9 | 26.9 | 0.783 | 96.7 | 478.5 | 462.9 | 54 | 451.5 | 0.382 | 208 | 8.1 | 99.5 | 34.9 | 40.3 | 20.3 | 98.4 | 29.7 | 3.512 | 55.9 | 20.3 | 27 | 16.1 | 46 | 32 | 0.785 | 35.3 | 55 | 4380 | 22 | 97.5 | 55.6 | 0 | 20 | 0 | 35.9 | 33.1
262200 | 1200 | 19 | 1552 | 50.3 | 45 | 50 | 30 | 32.3 | 0.05 | 104 | 11.4 | 70 | 39.9 | 26.6 | 0.783 | 96.7 | 478.6 | 463 | 54 | 451.4 | 0.398 | 207.5 | 8.2 | 99.5 | 35 | 40.3 | 19.9 | 98.4 | 29.7 | 3.505 | 55.9 | 19.9 | 27 | 16.1 | 46 | 32 | 0.784 | 35.3 | 57 | 4430 | 22 | 97.5 | 55.7 | 0 | 19.9 | 0 | 35.9 | 33.1
262260 | 1260 | 19 | 1549 | 50.1 | 45 | 50 | 30 | 32.2 | 0.05 | 104 | 11.4 | 69.9 | 39.9 | 26.1 | 0.781 | 96.7 | 478.2 | 462.7 | 54 | 451.2 | 0.403 | 207.1 | 8.2 | 99.5 | 35 | 40.3 | 19.6 | 98.4 | 29.7 | 3.504 | 55.9 | 19.4 | 27 | 16.1 | 47 | 32 | 0.78 | 35.7 | 57 | 4260 | 22 | 97.5 | 55.6 | 0 | 19.9 | 0 | 36 | 33.1
262320 | 1320 | 19 | 1550 | 50.3 | 44.9 | 50 | 30 | 32 | 0.05 | 104 | 11.5 | 70 | 39.9 | 25.6 | 0.782 | 96.7 | 478.1 | 462.6 | 54.1 | 451.5 | 0.414 | 206.6 | 8.2 | 99.5 | 35 | 40.3 | 19.5 | 98.4 | 29.7 | 3.517 | 55.9 | 19.4 | 27.5 | 16.1 | 47 | 32 | 0.782 | 35.3 | 55 | 4700 | 22 | 97.5 | 55.7 | 0.1 | 19.8 | 0 | 36 | 33.1
262380 | 1380 | 19 | 1553 | 50 | 45 | 50 | 30 | 31.9 | 0.05 | 104 | 11.5 | 70.1 | 40 | 25.4 | 0.782 | 96.7 | 478.1 | 462.5 | 54 | 451.8 | 0.426 | 207 | 8.1 | 99.6 | 34.9 | 40.3 | 19.7 | 98.4 | 29.6 | 3.509 | 55.9 | 19.6 | 27 | 16.1 | 46 | 31 | 0.779 | 35.3 | 55 | 4600 | 22 | 97.5 | 55.6 | 0.1 | 20 | 0 | 36 | 33.1
262440 | 1440 | 19 | 1551 | 50.2 | 45 | 50 | 30 | 31.8 | 0.05 | 104 | 11.5 | 70 | 40 | 24.8 | 0.781 | 96.7 | 478 | 462.3 | 54 | 452.1 | 0.44 | 205.8 | 8.2 | 99.5 | 35 | 40.3 | 19.8 | 98.4 | 29.6 | 3.515 | 55.9 | 19.7 | 27 | 16.1 | 47 | 31 | 0.782 | 35.3 | 55 | 4480 | 22 | 97.5 | 55.7 | 0.1 | 20 | 0 | 36.1 | 33.1
262500 | 1500 | 19 | 1549 | 50.1 | 45 | 50 | 30 | 31.9 | 0.05 | 104 | 11.5 | 70 | 40 | 24.7 | 0.783 | 96.7 | 477.9 | 462.2 | 54.1 | 452.1 | 0.463 | 206.2 | 8.2 | 99.5 | 35.1 | 40.3 | 20.1 | 98.4 | 29.6 | 3.5 | 55.9 | 20 | 27 | 16.1 | 47 | 31 | 0.779 | 35.3 | 57 | 4430 | 22 | 97.5 | 55.6 | 0.1 | 20 | 0 | 36.1 | 33.1
262560 | 1560 | 19 | 1551 | 50.3 | 45 | 50 | 30 | 32 | 0.051 | 104 | 11.5 | 70 | 39.9 | 24.4 | 0.781 | 96.7 | 477.8 | 462.1 | 54.1 | 452.1 | 0.482 | 206.4 | 8.2 | 99.6 | 35.1 | 40.3 | 19.7 | 98.4 | 29.6 | 3.533 | 55.9 | 19.6 | 27.5 | 16.1 | 47 | 32 | 0.781 | 35.3 | 54 | 4380 | 22 | 97.5 | 55.6 | 0.1 | 20 | 0 | 36.1 | 33.1
262620 | 1620 | 19 | 1550 | 50.3 | 45 | 50 | 30 | 32 | 0.049 | 104 | 11.5 | 70 | 40 | 24.1 | 0.782 | 96.7 | 477.7 | 462 | 54 | 452.1 | 0.498 | 206.4 | 8.2 | 99.5 | 35.2 | 40.3 | 19.4 | 98.4 | 29.6 | 3.507 | 55.8 | 19.4 | 27.5 | 16.1 | 47 | 32 | 0.779 | 35.3 | 57 | 4430 | 22 | 97.5 | 55.5 | 0 | 20 | 0 | 36 | 33.1
262680 | 1680 | 19 | 1552 | 50.3 | 45 | 50 | 30 | 31.9 | 0.051 | 104 | 11.5 | 70 | 40 | 23.7 | 0.783 | 96.7 | 477.6 | 461.9 | 54 | 452 | 0.539 | 206.6 | 8.2 | 99.5 | 35.2 | 40.3 | 18.8 | 98.4 | 29.6 | 3.506 | 55.8 | 18.7 | 27.5 | 16.1 | 47 | 31 | 0.783 | 35.3 | 57 | 4280 | 22 | 97.5 | 55.6 | 0 | 20.1 | 0 | 36 | 33.1
262740 | 1740 | 19 | 1548 | 49.9 | 45 | 50 | 30 | 32 | 0.049 | 104 | 11.5 | 70 | 40.1 | 23.3 | 0.781 | 96.7 | 477.2 | 461.5 | 54 | 451.8 | 0.554 | 207.3 | 8.1 | 99.6 | 35.1 | 40.3 | 18.9 | 98.4 | 29.6 | 3.51 | 55.9 | 18.9 | 27.5 | 16.1 | 47 | 32 | 0.78 | 35.7 | 57 | 4280 | 22 | 97.5 | 55.6 | 0.1 | 20.1 | 0 | 36 | 33.1
262800 | 1800 | 19 | 1549 | 50.1 | 45 | 50 | 30 | 32.1 | 0.049 | 104 | 11.5 | 70 | 40.1 | 23.2 | 0.782 | 96.7 | 477.2 | 461.4 | 54 | 451.8 | 0.562 | 208.7 | 8.2 | 99.5 | 35 | 40.3 | 18.6 | 98.4 | 29.5 | 3.504 | 55.8 | 18.6 | 27.5 | 16.1 | 47 | 32 | 0.781 | 35.3 | 57 | 4400 | 22 | 97.5 | 55.6 | 0 | 20.1 | 0 | 36 | 33.1
262860 | 1860 | 19 | 1552 | 50.2 | 44.9 | 50 | 30 | 32.1 | 0.05 | 104 | 11.5 | 70 | 40 | 22.9 | 0.781 | 96.8 | 477.1 | 461.3 | 54 | 451.6 | 0.582 | 206.2 | 8.2 | 99.5 | 34.9 | 40.3 | 18.4 | 98.5 | 29.5 | 3.489 | 55.7 | 18.2 | 27.5 | 16.1 | 46 | 32 | 0.778 | 35.3 | 57 | 4360 | 22 | 97.5 | 55.6 | 0 | 19.9 | 0 | 36 | 33.1
262920 | 1920 | 19 | 1550 | 50 | 45 | 50 | 30 | 32.1 | 0.047 | 104 | 11.5 | 69.9 | 40 | 23.1 | 0.782 | 96.8 | 477.1 | 461.3 | 54 | 451.7 | 0.579 | 206 | 8.1 | 99.5 | 34.7 | 40.3 | 18.6 | 98.5 | 29.5 | 3.506 | 55.7 | 18.5 | 27.5 | 16.1 | 46 | 32 | 0.782 | 35.3 | 54 | 4500 | 22 | 97.5 | 55.6 | 0.1 | 19.9 | 0 | 35.9 | 33.1
262980 | 1980 | 19 | 1552 | 50.2 | 45 | 50 | 30 | 32.1 | 0.05 | 104 | 11.5 | 70 | 40.1 | 23.2 | 0.782 | 96.8 | 477 | 461.2 | 54 | 451.5 | 0.602 | 205.2 | 8.2 | 99.5 | 34.8 | 40.3 | 17.6 | 98.5 | 29.5 | 3.524 | 55.7 | 17.6 | 27.5 | 16.1 | 46 | 32 | 0.781 | 35.3 | 54 | 4600 | 22 | 99.8 | 55.6 | 0 | 19.9 | 0 | 36 | 33.1
263040 | 2040 | 19 | 1550 | 50 | 45 | 50 | 30 | 32 | 0.05 | 104 | 11.5 | 70 | 40 | 22.9 | 0.782 | 96.8 | 476.5 | 460.7 | 54 | 451.7 | 0.627 | 206.3 | 8.1 | 99.5 | 34.8 | 40.3 | 17.8 | 98.5 | 29.5 | 3.488 | 55.7 | 17.7 | 27.5 | 16.1 | 46 | 32 | 0.779 | 35.3 | 54 | 4450 | 22 | 97.5 | 55.6 | 0.1 | 20 | 0 | 36 | 33.1
263100 | 2100 | 19 | 1552 | 50.5 | 45 | 50 | 30 | 31.8 | 0.05 | 104 | 11.5 | 70 | 40 | 23 | 0.782 | 96.8 | 476.9 | 461 | 54 | 451.4 | 0.65 | 206.7 | 8.2 | 99.5 | 34.9 | 40.3 | 18.2 | 98.5 | 29.5 | 3.512 | 55.6 | 18.2 | 27.5 | 16.1 | 47 | 31 | 0.781 | 35.3 | 54 | 4700 | 22 | 97.5 | 55.6 | 0 | 20 | 0 | 36.1 | 33.1
263160 | 2160 | 19 | 1549 | 50.2 | 45 | 50 | 30 | 31.9 | 0.05 | 104 | 11.5 | 70 | 40.1 | 22.8 | 0.782 | 96.8 | 476.6 | 460.7 | 54 | 450.8 | 0.642 | 206.9 | 8.2 | 99.5 | 34.8 | 40.3 | 18.4 | 98.5 | 29.4 | 3.5 | 55.6 | 18.3 | 27.5 | 16.1 | 46 | 31 | 0.782 | 35.3 | 57 | 4480 | 22 | 97.2 | 55.6 | 0.1 | 19.9 | 0 | 36.1 | 33.1
263220 | 2220 | 19 | 1549 | 50.1 | 45 | 50 | 30 | 32 | 0.051 | 104 | 11.5 | 70 | 40 | 23 | 0.781 | 96.8 | 476.5 | 460.6 | 54 | 450.2 | 0.664 | 208.5 | 8.2 | 99.5 | 35 | 40.3 | 18.7 | 98.5 | 29.5 | 3.469 | 55.5 | 18.7 | 27.5 | 16.1 | 47 | 32 | 0.781 | 35.3 | 54 | 4500 | 22 | 97.5 | 55.6 | 0 | 20.1 | 0 | 36.1 | 33.1
263280 | 2280 | 19 | 1547 | 50 | 45 | 50 | 30 | 32.1 | 0.05 | 104 | 11.5 | 70 | 40 | 23.2 | 0.781 | 96.8 | 476.3 | 460.4 | 54 | 450.5 | 0.631 | 206.7 | 8.2 | 99.5 | 35 | 40.3 | 18.3 | 98.5 | 29.4 | 3.516 | 55.6 | 18.3 | 27.5 | 16.1 | 46 | 32 | 0.784 | 34.9 | 54 | 4620 | 22 | 97.5 | 55.7 | 0 | 20.1 | 0 | 36 | 33.2
263340 | 2340 | 19 | 1549 | 50.1 | 45 | 50 | 30 | 32 | 0.051 | 104 | 11.5 | 70.1 | 40 | 22.8 | 0.781 | 96.8 | 476.1 | 460.2 | 54 | 450.3 | 0.665 | 206.8 | 8.2 | 99.5 | 35.1 | 40.3 | 17.9 | 98.5 | 29.4 | 3.485 | 55.6 | 17.8 | 27.5 | 16.1 | 46 | 32 | 0.779 | 35.3 | 54 | 4450 | 22 | 97.5 | 55.5 | 0.1 | 20 | 0 | 36 | 33.1
263400 | 2400 | 19 | 1550 | 50 | 45 | 50 | 30 | 32.1 | 0.049 | 104 | 11.5 | 70 | 40 | 23.1 | 0.781 | 96.7 | 476.1 | 460.1 | 54 | 450.3 | 0.674 | 206.1 | 8.2 | 99.5 | 35.1 | 40.3 | 18.8 | 98.4 | 29.4 | 3.502 | 55.6 | 18.8 | 27.5 | 16.1 | 47 | 32 | 0.778 | 35.3 | 54 | 4650 | 22 | 97.5 | 55.6 | 0 | 20 | 0 | 36 | 33.1
263460 | 2460 | 19 | 1552 | 50.1 | 45 | 50 | 30 | 31.8 | 0.05 | 104 | 11.4 | 70 | 40 | 22.9 | 0.782 | 96.7 | 476 | 460 | 54 | 450.7 | 0.707 | 207.1 | 8.2 | 99.5 | 35.1 | 40.3 | 18.5 | 98.4 | 29.4 | 3.477 | 55.6 | 18.4 | 27.5 | 16.1 | 46 | 31 | 0.781 | 35.3 | 56 | 4260 | 22 | 97.5 | 55.5 | 0 | 20 | 0 | 36 | 33.2
263520 | 2520 | 19 | 1552 | 50.2 | 45 | 50 | 30 | 31.9 | 0.05 | 104 | 11.4 | 70 | 39.9 | 23 | 0.781 | 96.7 | 475.8 | 459.8 | 54 | 451 | 0.695 | 205.8 | 8.2 | 99.5 | 34.9 | 40.3 | 18.9 | 98.4 | 29.4 | 3.478 | 55.5 | 18.8 | 27.5 | 16.1 | 47 | 31 | 0.778 | 34.9 | 56 | 4230 | 21.6 | 97.5 | 55.6 | 0.1 | 20 | 0 | 35.9 | 33.2
263580 | 2580 | 19 | 1548 | 49.9 | 45 | 50 | 30 | 32 | 0.05 | 104 | 11.4 | 69.9 | 40 | 22.9 | 0.783 | 96.7 | 475.7 | 459.7 | 54 | 450.9 | 0.699 | 206.3 | 8.1 | 99.5 | 34.8 | 40.3 | 18.5 | 98.4 | 29.4 | 3.474 | 55.6 | 18.5 | 27.5 | 15.7 | 47 | 32 | 0.781 | 35.3 | 55 | 4430 | 22 | 97.5 | 55.6 | 0 | 19.9 | 0 | 36 | 33.1
263640 | 2640 | 19 | 1553 | 50 | 45 | 50 | 30 | 32.1 | 0.049 | 104 | 11.4 | 70 | 40 | 22.9 | 0.782 | 96.7 | 475.6 | 459.6 | 53.9 | 451.5 | 0.728 | 205.4 | 8.1 | 99.5 | 34.8 | 40.4 | 18.8 | 98.4 | 29.4 | 3.481 | 55.6 | 18.7 | 27.5 | 16.1 | 46 | 32 | 0.778 | 35.3 | 57 | 4230 | 22 | 97.5 | 55.6 | 0.1 | 20.1 | 0 | 36.1 | 33.1
263700 | 2700 | 19 | 1552 | 50.2 | 45 | 50 | 30 | 32.2 | 0.047 | 104 | 11.4 | 70 | 39.9 | 23 | 0.781 | 96.7 | 475.5 | 459.5 | 54 | 451.6 | 0.717 | 205.7 | 8.2 | 99.5 | 34.8 | 40.4 | 19 | 98.4 | 29.4 | 3.486 | 55.5 | 19 | 27.5 | 16.1 | 47 | 32 | 0.783 | 34.9 | 54 | 4600 | 22 | 97.5 | 55.6 | 0.1 | 20 | 0 | 36.1 | 33.1
263760 | 2760 | 19 | 1551 | 50.1 | 45 | 50 | 30 | 32.2 | 0.05 | 104 | 11.4 | 70 | 40 | 22.9 | 0.782 | 96.7 | 475.4 | 459.3 | 54 | 451.1 | 0.734 | 205.6 | 8.2 | 99.5 | 34.8 | 40.4 | 19 | 98.4 | 29.4 | 3.494 | 55.6 | 18.9 | 27.5 | 16.1 | 47 | 32 | 0.778 | 35.3 | 54 | 4670 | 21.6 | 97.5 | 55.6 | 0 | 20 | 0 | 36 | 33.1
263820 | 2820 | 19 | 1549 | 49.9 | 45 | 50 | 30 | 32.1 | 0.049 | 104 | 11.4 | 70 | 40 | 23.2 | 0.781 | 96.7 | 474.9 | 458.8 | 54 | 451 | 0.664 | 205.9 | 8.1 | 99.5 | 35 | 40.4 | 19.1 | 98.4 | 29.4 | 3.485 | 55.5 | 19.1 | 27 | 16.1 | 47 | 32 | 0.782 | 34.9 | 57 | 4430 | 21.6 | 97.5 | 55.6 | 0.1 | 20.1 | 0 | 36 | 33.1
263880 | 2880 | 19 | 1547 | 49.6 | 45 | 50 | 30 | 31.9 | 0.051 | 104 | 11.4 | 70 | 40 | 23.1 | 0.781 | 96.7 | 474.7 | 458.6 | 54 | 451.1 | 0.686 | 205.3 | 8.1 | 99.5 | 35 | 40.4 | 18.3 | 98.5 | 29.4 | 3.465 | 55.6 | 18.3 | 27.5 | 16.1 | 47 | 31 | 0.779 | 35.3 | 57 | 4330 | 22 | 97.5 | 55.6 | 0 | 20 | 0 | 36 | 33.1
263940 | 2940 | 19 | 1550 | 50.2 | 45 | 50 | 30 | 31.8 | 0.051 | 104 | 11.4 | 70 | 40 | 23.3 | 0.783 | 96.7 | 474.9 | 458.8 | 53.9 | 451 | 0.667 | 208.5 | 8.2 | 99.5 | 35 | 40.4 | 18.4 | 98.4 | 29.4 | 3.455 | 55.4 | 18.4 | 27.5 | 16.1 | 47 | 31 | 0.78 | 34.9 | 54 | 4600 | 22 | 97.5 | 55.6 | 0 | 19.9 | 0 | 36 | 33.1
264000 | 3000 | 19 | 1548 | 49.9 | 45 | 50 | 30 | 31.9 | 0.051 | 104 | 11.4 | 70 | 40 | 23.1 | 0.781 | 96.7 | 474.7 | 458.5 | 53.9 | 450.9 | 0.694 | 205.7 | 8.1 | 99.5 | 35 | 40.4 | 17.4 | 98.4 | 29.4 | 3.479 | 55.5 | 17.4 | 27.5 | 16.1 | 47 | 31 | 0.777 | 34.9 | 56 | 4310 | 22 | 97.5 | 55.6 | 0 | 20 | 0 | 36 | 33.1
264060 | 3060 | 19 | 1549 | 50.2 | 45 | 50 | 30 | 32 | 0.048 | 104 | 11.4 | 70 | 40 | 22.8 | 0.782 | 96.7 | 474.5 | 458.4 | 54 | 450.8 | 0.713 | 205.9 | 8.2 | 99.5 | 35 | 40.4 | 17.7 | 98.4 | 29.4 | 3.484 | 55.5 | 17.7 | 27.5 | 16.1 | 47 | 32 | 0.778 | 34.9 | 54 | 4600 | 21.6 | 97.2 | 55.6 | 0 | 19.9 | 0 | 36 | 33.1
264120 | 3120 | 19 | 1549 | 49.8 | 45 | 50 | 30 | 32.1 | 0.049 | 104 | 11.5 | 70 | 40 | 22.9 | 0.782 | 96.7 | 474.5 | 458.3 | 53.9 | 450.4 | 0.742 | 206.2 | 8.1 | 99.5 | 35.1 | 40.4 | 18.4 | 98.4 | 29.4 | 3.461 | 55.5 | 18.4 | 27 | 15.7 | 47 | 32 | 0.778 | 35.3 | 57 | 4180 | 22 | 97.5 | 55.6 | 0 | 19.9 | 0 | 36 | 33.1
264180 | 3180 | 19 | 1549 | 50 | 45 | 50 | 30 | 32 | 0.051 | 104 | 11.5 | 70 | 40 | 23.1 | 0.782 | 96.7 | 474.3 | 458.1 | 53.9 | 450.8 | 0.714 | 208 | 8.2 | 99.5 | 35 | 40.4 | 18.6 | 98.4 | 29.4 | 3.489 | 55.4 | 18.5 | 27.5 | 16.1 | 47 | 32 | 0.782 | 34.9 | 57 | 4140 | 21.6 | 97.5 | 55.6 | 0.1 | 19.9 | 0 | 36 | 33.1
264240 | 3240 | 19 | 1550 | 50.2 | 45 | 50 | 30 | 31.9 | 0.05 | 104 | 11.5 | 70 | 39.9 | 22.7 | 0.783 | 96.7 | 474.5 | 458.3 | 53.9 | 450.8 | 0.731 | 206.6 | 8.2 | 99.4 | 35 | 40.4 | 18.4 | 98.4 | 29.4 | 3.457 | 55.5 | 18.3 | 27.5 | 16.1 | 47 | 31 | 0.778 | 34.9 | 55 | 4550 | 21.6 | 97.5 | 55.6 | 0.1 | 19.9 | 0 | 36.1 | 33.1
264300 | 3300 | 19 | 1553 | 50.5 | 45 | 50 | 30 | 31.9 | 0.05 | 104 | 11.5 | 70 | 40 | 23 | 0.781 | 96.7 | 474.4 | 458.1 | 53.9 | 450.9 | 0.713 | 204.8 | 8.2 | 99.4 | 35.1 | 40.4 | 18.9 | 98.3 | 29.4 | 3.466 | 55.3 | 18.9 | 27.5 | 16.1 | 47 | 31 | 0.78 | 34.9 | 54 | 4380 | 21.6 | 97.5 | 55.6 | 0 | 20.1 | 0 | 36.1 | 33.1
264360 | 3360 | 19 | 1549 | 50 | 45 | 50.1 | 30 | 32 | 0.049 | 104 | 11.5 | 69.9 | 40 | 22.9 | 0.781 | 96.7 | 474.1 | 457.8 | 53.9 | 450.9 | 0.732 | 205.5 | 8.1 | 99.4 | 35 | 40.4 | 18.9 | 98.4 | 29.4 | 3.473 | 55.4 | 18.8 | 27.5 | 15.7 | 47 | 32 | 0.781 | 34.9 | 54 | 4530 | 21.6 | 97.5 | 55.6 | 0 | 19.9 | 0 | 36.1 | 33.1
264420 | 3420 | 19 | 1554 | 49.9 | 45 | 50 | 30 | 32.1 | 0.05 | 104 | 11.5 | 70 | 40 | 22.8 | 0.783 | 96.7 | 473.7 | 457.4 | 54 | 451.4 | 0.748 | 206.5 | 8.1 | 99.5 | 34.8 | 40.4 | 19.2 | 98.4 | 29.4 | 3.46 | 55.4 | 19.1 | 27.5 | 16.1 | 47 | 32 | 0.776 | 34.9 | 56 | 4280 | 22 | 97.5 | 55.6 | 0 | 19.8 | 0 | 36 | 33.1
264480 | 3480 | 19 | 1552 | 49.9 | 45 | 50 | 30 | 32.1 | 0.047 | 104 | 11.5 | 70 | 39.9 | 23 | 0.782 | 96.7 | 473.6 | 457.3 | 54 | 451.4 | 0.773 | 205.6 | 8.1 | 99.5 | 34.9 | 40.4 | 19.5 | 98.4 | 29.4 | 3.479 | 55.4 | 19.4 | 27.5 | 16.1 | 47 | 32 | 0.781 | 34.9 | 56 | 4380 | 22 | 97.5 | 55.6 | 0 | 19.9 | 0 | 36 | 33.1
264540 | 3540 | 19 | 1552 | 50.1 | 45 | 50 | 30 | 32.2 | 0.051 | 104 | 11.5 | 70 | 40 | 23 | 0.782 | 96.7 | 473.7 | 457.4 | 53.9 | 452 | 0.785 | 205.9 | 8.2 | 99.4 | 34.9 | 40.4 | 19.3 | 98.4 | 29.4 | 3.479 | 55.4 | 19.3 | 27.5 | 16.1 | 47 | 32 | 0.782 | 34.9 | 56 | 4140 | 22 | 97.5 | 55.6 | 0.1 | 19.8 | 0 | 36.1 | 33.1
264600 | 3600 | 19 | 1550 | 49.7 | 45 | 50 | 30 | 32 | 0.05 | 104 | 11.5 | 70 | 40 | 22.9 | 0.782 | 96.7 | 473.3 | 457 | 53.9 | 452.4 | 0.799 | 205.2 | 8.1 | 99.5 | 34.9 | 40.4 | 19.2 | 98.4 | 29.4 | 3.452 | 55.4 | 19.1 | 27.5 | 15.7 | 47 | 32 | 0.781 | 34.9 | 56 | 4260 | 22 | 97.5 | 55.6 | 0.1 | 20 | 0 | 36 | 33.1
264660 | 3660 | 19 | 1549 | 49.8 | 45 | 50 | 30 | 31.8 | 0.05 | 104 | 11.4 | 70 | 40 | 23 | 0.782 | 96.7 | 473.1 | 456.8 | 54 | 451.8 | 0.809 | 205.5 | 8.1 | 99.5 | 34.9 | 40.4 | 19.4 | 98.4 | 29.4 | 3.478 | 55.5 | 19.4 | 27.5 | 16.1 | 47 | 31 | 0.78 | 34.9 | 54 | 4500 | 22 | 97.5 | 55.6 | 0.1 | 19.9 | 0 | 36.1 | 33.1
264720 | 3720 | 19 | 1552 | 50.1 | 45 | 50 | 30 | 31.8 | 0.05 | 104 | 11.5 | 70 | 40 | 23.1 | 0.783 | 96.7 | 473.1 | 456.7 | 53.9 | 451.9 | 0.796 | 206.3 | 8.1 | 99.5 | 35.1 | 40.4 | 19.2 | 98.4 | 29.4 | 3.465 | 55.4 | 19.1 | 27.5 | 15.7 | 47 | 31 | 0.781 | 34.9 | 54 | 4530 | 22 | 97.5 | 55.6 | 0.1 | 19.9 | 0 | 36.1 | 33.1
264780 | 3780 | 19 | 1549 | 49.7 | 45 | 50 | 30 | 31.9 | 0.05 | 104 | 11.5 | 70 | 40.1 | 22.9 | 0.781 | 96.7 | 472.7 | 456.4 | 53.9 | 452 | 0.825 | 206 | 8.1 | 99.4 | 35 | 40.4 | 19.1 | 98.4 | 29.4 | 3.465 | 55.4 | 19 | 27.5 | 15.7 | 47 | 31 | 0.781 | 34.9 | 54 | 4450 | 22 | 97.5 | 55.6 | 0 | 20 | 0 | 36.1 | 33.1
264840 | 3840 | 19 | 1551 | 50.1 | 45 | 50 | 30 | 32.1 | 0.051 | 104 | 11.5 | 70.1 | 40.1 | 22.9 | 0.781 | 96.7 | 472.8 | 456.4 | 53.9 | 451.8 | 0.842 | 204.8 | 8.1 | 99.5 | 35.1 | 40.4 | 19.4 | 98.4 | 29.4 | 3.495 | 55.4 | 19.3 | 27.5 | 16.1 | 47 | 32 | 0.78 | 34.9 | 56 | 4430 | 22 | 97.5 | 55.6 | 0 | 20.1 | 0 | 36.1 | 33.2
264900 | 3900 | 19 | 1548 | 49.5 | 45 | 50 | 30 | 32.1 | 0.05 | 104 | 11.5 | 70 | 40.1 | 23.1 | 0.782 | 96.7 | 472.4 | 456.1 | 54 | 451.6 | 0.868 | 205.9 | 8.1 | 99.5 | 35 | 40.4 | 19.4 | 98.4 | 29.4 | 3.474 | 55.5 | 19.4 | 27.5 | 15.7 | 47 | 32 | 0.78 | 34.9 | 56 | 4310 | 22 | 97.5 | 55.6 | 0 | 20.1 | 0 | 36.1 | 33.1
264960 | 3960 | 19 | 1550 | 49.9 | 45 | 50 | 30 | 32.1 | 0.05 | 104 | 11.5 | 70 | 40.1 | 23.1 | 0.781 | 96.7 | 472.5 | 456.1 | 53.9 | 452 | 0.872 | 205.6 | 8.1 | 99.4 | 35.1 | 40.4 | 19.2 | 98.3 | 29.4 | 3.464 | 55.4 | 19.2 | 27.5 | 16.1 | 47 | 32 | 0.783 | 34.9 | 56 | 4400 | 22 | 97.5 | 55.5 | 0 | 19.8 | 0 | 36.1 | 33.1
265020 | 4020 | 19 | 1548 | 49.9 | 45 | 50 | 30 | 31.8 | 0.05 | 104 | 11.5 | 70 | 40 | 23 | 0.782 | 96.7 | 472.4 | 456 | 54 | 452 | 0.862 | 205.2 | 8.1 | 99.4 | 35.1 | 40.4 | 19.1 | 98.3 | 29.4 | 3.458 | 55.4 | 19 | 27.5 | 15.7 | 47 | 31 | 0.781 | 34.9 | 56 | 4330 | 22 | 97.5 | 55.6 | 0 | 19.9 | 0 | 36.1 | 33.1
265080 | 4080 | 19 | 1550 | 49.9 | 45 | 50 | 30 | 31.9 | 0.05 | 104 | 11.5 | 70 | 40.1 | 23.1 | 0.782 | 96.7 | 472.2 | 455.7 | 54 | 452 | 0.924 | 204.5 | 8.1 | 99.4 | 35 | 40.4 | 18.9 | 98.3 | 29.4 | 3.494 | 55.4 | 18.8 | 27.5 | 15.7 | 47 | 31 | 0.78 | 34.9 | 56 | 4160 | 22 | 97.5 | 55.6 | 0.1 | 19.9 | 0 | 36 | 33.2
265140 | 4140 | 19 | 1551 | 50 | 45 | 50 | 30 | 32 | 0.05 | 104 | 11.5 | 70 | 39.9 | 23 | 0.781 | 96.7 | 472.3 | 455.8 | 53.9 | 452 | 0.969 | 205.4 | 8.1 | 99.4 | 34.9 | 40.4 | 18.9 | 98.3 | 29.4 | 3.477 | 55.4 | 18.9 | 27.5 | 15.7 | 46 | 32 | 0.779 | 34.9 | 54 | 4400 | 22 | 97.5 | 55.6 | 0.2 | 19.9 | 0 | 36 | 33.1
265200 | 4200 | 19 | 1552 | 50 | 45 | 50 | 30 | 32.1 | 0.05 | 104 | 11.5 | 70 | 40 | 23.1 | 0.782 | 96.7 | 472.2 | 455.7 | 53.9 | 451.9 | 0.946 | 205.5 | 8.1 | 99.4 | 34.9 | 40.4 | 18.8 | 98.3 | 29.4 | 3.468 | 55.4 | 18.7 | 27.5 | 15.7 | 46 | 32 | 0.783 | 34.9 | 54 | 4360 | 22 | 97.5 | 55.6 | 0.1 | 19.9 | 0 | 36.1 | 33.1
265260 | 4260 | 19 | 1551 | 50.2 | 45 | 50 | 30 | 32.1 | 0.047 | 104 | 11.5 | 70 | 40 | 22.9 | 0.781 | 96.7 | 472.1 | 455.6 | 53.9 | 451.8 | 0.959 | 205 | 8.2 | 99.4 | 34.8 | 40.4 | 18.4 | 98.3 | 29.4 | 3.467 | 55.3 | 18.3 | 27.5 | 15.7 | 46 | 32 | 0.78 | 34.9 | 54 | 4430 | 22 | 97.5 | 55.7 | 0.1 | 20 | 0 | 36.1 | 33.2
265320 | 4320 | 19 | 1552 | 50.1 | 45 | 50 | 30 | 32.2 | 0.05 | 104 | 11.5 | 70 | 39.9 | 23.2 | 0.781 | 96.7 | 471.9 | 455.4 | 53.9 | 451.8 | 0.948 | 205.3 | 8.1 | 99.4 | 34.8 | 40.4 | 18.3 | 98.3 | 29.4 | 3.436 | 55.3 | 18.3 | 27.5 | 16.1 | 47 | 32 | 0.78 | 34.9 | 54 | 4400 | 22 | 97.5 | 55.7 | 0.1 | 20 | 0 | 36.1 | 33.2
265380 | 4380 | 19 | 1549 | 49.6 | 45 | 50 | 30 | 32 | 0.051 | 104 | 11.5 | 70 | 40 | 22.9 | 0.781 | 96.7 | 471.6 | 455.1 | 54 | 452.3 | 0.975 | 205.9 | 8.1 | 99.4 | 34.9 | 40.4 | 18.5 | 98.3 | 29.4 | 3.455 | 55.4 | 18.5 | 27.5 | 15.7 | 47 | 32 | 0.779 | 34.9 | 56 | 4500 | 22 | 97.5 | 55.6 | 0 | 20.1 | 0 | 36.1 | 33.1
265440 | 4440 | 19 | 1552 | 50.3 | 45 | 50 | 30 | 31.9 | 0.051 | 104 | 11.5 | 69.9 | 40 | 22.9 | 0.781 | 96.7 | 471.8 | 455.3 | 53.9 | 452.3 | 1.029 | 206 | 8.2 | 99.4 | 35 | 40.4 | 19 | 98.3 | 29.4 | 3.457 | 55.3 | 18.9 | 27.5 | 16.1 | 47 | 31 | 0.78 | 34.9 | 54 | 4430 | 22 | 97.5 | 55.7 | 0.1 | 20.1 | 0 | 36.1 | 33.2
265500 | 4500 | 19 | 1549 | 49.9 | 45 | 50 | 30 | 31.9 | 0.051 | 104 | 11.5 | 70 | 40 | 22.9 | 0.783 | 96.7 | 471.7 | 455.1 | 54 | 452.6 | 1.044 | 205.2 | 8.1 | 99.4 | 35.1 | 40.4 | 19.1 | 98.3 | 29.4 | 3.465 | 55.4 | 19.1 | 27.5 | 16.1 | 47 | 31 | 0.779 | 34.9 | 56 | 4530 | 22 | 97.5 | 55.5 | 0 | 20 | 0 | 36 | 33.1
265560 | 4560 | 19 | 1549 | 49.9 | 45 | 50 | 30 | 31.9 | 0.05 | 104 | 11.4 | 70 | 39.9 | 23 | 0.781 | 96.7 | 471.6 | 455 | 53.9 | 452.9 | 1.109 | 205.7 | 8.1 | 99.4 | 35.1 | 40.4 | 19.2 | 98.3 | 29.4 | 3.476 | 55.3 | 19.1 | 27.5 | 15.7 | 47 | 32 | 0.78 | 34.9 | 54 | 4620 | 22 | 97.5 | 55.6 | 0 | 19.8 | 0 | 36.1 | 33.2
265620 | 4620 | 19 | 1548 | 49.6 | 45 | 50 | 30 | 32 | 0.05 | 104 | 11.5 | 70 | 40 | 23 | 0.781 | 96.7 | 471.3 | 454.7 | 53.9 | 453.1 | 1.077 | 206 | 8.1 | 99.4 | 35.1 | 40.4 | 19.2 | 98.3 | 29.4 | 3.463 | 55.4 | 19.1 | 27.5 | 15.7 | 47 | 32 | 0.783 | 34.9 | 54 | 4280 | 22 | 97.5 | 55.6 | 0.1 | 19.9 | 0 | 36 | 33.1
265680 | 4680 | 19 | 1553 | 50.2 | 45 | 50 | 30 | 32 | 0.05 | 104 | 11.5 | 70 | 39.9 | 23 | 0.781 | 96.7 | 471.5 | 454.9 | 53.9 | 453.2 | 1.127 | 205.2 | 8.1 | 99.4 | 35.2 | 40.4 | 19.2 | 98.3 | 29.4 | 3.451 | 55.3 | 19.1 | 27.5 | 16.1 | 47 | 32 | 0.779 | 34.9 | 54 | 4380 | 22 | 97.2 | 55.6 | 0.1 | 20 | 0 | 36 | 33.1
265740 | 4740 | 19 | 1550 | 50 | 45 | 50 | 30 | 32.1 | 0.051 | 104 | 11.5 | 70 | 40 | 23 | 0.781 | 96.7 | 471.3 | 454.7 | 53.9 | 453 | 1.183 | 206.2 | 8.1 | 99.4 | 35.2 | 40.4 | 19.2 | 98.3 | 29.4 | 3.451 | 55.3 | 19.1 | 27.5 | 16.1 | 47 | 32 | 0.784 | 34.9 | 56 | 4210 | 22 | 97.5 | 55.6 | 0.1 | 19.9 | 0 | 36.1 | 33.1
265800 | 4800 | 19 | 1552 | 50.1 | 45 | 50 | 30 | 31.9 | 0.05 | 104 | 11.5 | 70 | 40 | 23 | 0.782 | 96.7 | 471.3 | 454.7 | 53.9 | 453.4 | 1.17 | 206.5 | 8.1 | 99.4 | 35.1 | 40.4 | 19.3 | 98.3 | 29.4 | 3.458 | 55.3 | 19.2 | 27.5 | 16.1 | 47 | 31 | 0.78 | 34.9 | 56 | 4210 | 22 | 97.5 | 55.5 | 0.1 | 19.9 | 0 | 36.1 | 33.1
265860 | 4860 | 19 | 1549 | 49.9 | 45 | 50 | 30 | 31.9 | 0.049 | 104 | 11.5 | 70 | 40 | 23 | 0.781 | 96.7 | 471.3 | 454.6 | 53.9 | 453.2 | 1.18 | 205.9 | 8.1 | 99.4 | 35 | 40.4 | 19.3 | 98.3 | 29.4 | 3.475 | 55.3 | 19.2 | 27.5 | 15.7 | 47 | 32 | 0.781 | 34.9 | 56 | 4230 | 22 | 97.5 | 55.6 | 0.1 | 19.9 | 0 | 36.1 | 33.2
265920 | 4920 | 19 | 1549 | 49.7 | 45 | 50 | 30 | 32 | 0.05 | 104 | 11.5 | 70 | 40 | 23 | 0.781 | 96.7 | 471.2 | 454.5 | 53.9 | 453.1 | 1.179 | 205.3 | 8.1 | 99.4 | 34.9 | 40.4 | 19.2 | 98.3 | 29.4 | 3.45 | 55.3 | 19.1 | 27.5 | 15.7 | 46 | 32 | 0.781 | 34.9 | 54 | 4670 | 22 | 97.5 | 55.5 | 0 | 19.9 | 0 | 36.1 | 33.2
265980 | 4980 | 19 | 1552 | 52.2 | 45 | 50 | 30 | 32 | 0.048 | 104 | 11.5 | 70 | 40.2 | 23 | 0.783 | 96.7 | 471.5 | 454.8 | 54 | 453.2 | 1.256 | 205 | 8.5 | 99.6 | 34.9 | 40.4 | 19 | 98.6 | 29.4 | 3.561 | 56.6 | 19 | 27 | 16.1 | 46 | 32 | 0.781 | 36.1 | 56 | 4600 | 22 | 97.5 | 55.6 | 0.1 | 19.9 | 0 | 36.1 | 33.1
266040 | 5040 | 19 | 1551 | 50.1 | 45 | 50 | 30 | 32.1 | 0.049 | 104 | 11.5 | 70 | 39.9 | 23 | 0.781 | 96.7 | 471 | 454.3 | 53.9 | 453.8 | 1.263 | 207.6 | 8.1 | 99.4 | 34.9 | 40.4 | 19.2 | 98.3 | 29.4 | 3.465 | 55.3 | 19.1 | 27.5 | 16.1 | 47 | 32 | 0.78 | 34.9 | 56 | 4430 | 22 | 97.5 | 55.6 | 0.1 | 20.1 | 0 | 36 | 33.1
266100 | 5100 | 19 | 1551 | 50.1 | 45 | 50 | 30 | 32.2 | 0.05 | 104 | 11.5 | 70 | 40 | 23 | 0.783 | 96.7 | 471 | 454.3 | 53.9 | 453.1 | 1.259 | 205.4 | 8.2 | 99.4 | 34.9 | 40.4 | 19.3 | 98.3 | 29.4 | 3.464 | 55.3 | 19.2 | 27.5 | 16.1 | 47 | 32 | 0.783 | 34.9 | 56 | 4380 | 22 | 97.5 | 55.5 | 0 | 20 | 0 | 36 | 33.1
266160 | 5160 | 19 | 1550 | 49.9 | 45 | 50 | 30 | 32.1 | 0.051 | 104 | 11.4 | 69.9 | 40.1 | 23 | 0.781 | 96.7 | 470.7 | 454 | 53.9 | 453.4 | 1.294 | 208.1 | 8.1 | 99.4 | 34.9 | 40.4 | 19.3 | 98.3 | 29.4 | 3.457 | 55.3 | 19.2 | 27.5 | 16.1 | 47 | 32 | 0.782 | 34.9 | 56 | 4110 | 22 | 97.5 | 55.6 | 0 | 19.9 | 0 | 36.1 | 33.2
266220 | 5220 | 19 | 1552 | 50 | 45 | 50 | 30 | 31.8 | 0.05 | 104 | 11.4 | 70 | 40 | 23.1 | 0.782 | 96.7 | 470.7 | 453.9 | 53.9 | 453 | 1.279 | 208 | 8.1 | 99.4 | 35 | 40.4 | 19.3 | 98.3 | 29.4 | 3.455 | 55.3 | 19.2 | 27.5 | 15.7 | 47 | 31 | 0.781 | 34.9 | 54 | 4310 | 22 | 97.5 | 55.6 | 0 | 19.9 | 0 | 36 | 33.1
266280 | 5280 | 19 | 1548 | 49.9 | 45 | 50 | 30 | 31.8 | 0.05 | 104 | 11.4 | 70 | 40.1 | 22.9 | 0.783 | 96.7 | 470.6 | 453.8 | 53.9 | 453.3 | 1.305 | 205.3 | 8.1 | 99.4 | 34.9 | 40.4 | 19.2 | 98.3 | 29.4 | 3.457 | 55.3 | 19.2 | 27.5 | 15.7 | 47 | 31 | 0.782 | 34.9 | 54 | 4360 | 22 | 97.5 | 55.6 | 0.2 | 19.9 | 0 | 36 | 33.1
266340 | 5340 | 19 | 1548 | 49.8 | 45 | 50 | 30 | 31.9 | 0.05 | 104 | 11.4 | 70 | 40 | 23 | 0.781 | 96.7 | 470.4 | 453.6 | 53.8 | 453.4 | 1.29 | 206 | 8.1 | 99.4 | 34.9 | 40.4 | 19.3 | 98.3 | 29.4 | 3.465 | 55.3 | 19.3 | 27.5 | 15.7 | 47 | 31 | 0.782 | 34.9 | 54 | 4310 | 21.6 | 97.5 | 55.6 | 0.1 | 20 | 0 | 36.1 | 33.1
266400 | 5400 | 19 | 1551 | 49.7 | 45 | 50 | 30 | 32 | 0.05 | 103.9 | 11.5 | 70 | 40 | 23 | 0.783 | 96.7 | 470.1 | 453.3 | 53.9 | 453.5 | 1.226 | 208.3 | 8.1 | 99.4 | 34.9 | 40.4 | 19.5 | 98.4 | 29.4 | 3.457 | 55.4 | 19.4 | 27.5 | 16.1 | 46 | 32 | 0.78 | 34.9 | 56 | 4330 | 22 | 97.5 | 55.6 | 0.1 | 20 | 0 | 36.1 | 33.2
266460 | 5460 | 19 | 1551 | 49.9 | 45 | 50 | 30 | 32.1 | 0.05 | 104 | 11.5 | 70 | 40 | 22.9 | 0.782 | 96.7 | 470.2 | 453.4 | 53.9 | 454 | 1.254 | 206.2 | 8.1 | 99.4 | 35 | 40.4 | 19.4 | 98.4 | 29.4 | 3.46 | 55.3 | 19.3 | 27.5 | 15.7 | 47 | 32 | 0.78 | 34.9 | 56 | 4450 | 22 | 97.5 | 55.7 | 0.1 | 20 | 0 | 36.1 | 33.1
266520 | 5520 | 19 | 1549 | 49.9 | 45 | 50 | 30 | 32.1 | 0.05 | 104 | 11.5 | 70 | 40.1 | 23 | 0.782 | 96.7 | 470.2 | 453.4 | 53.9 | 453.8 | 1.337 | 206.3 | 8.1 | 99.4 | 35 | 40.4 | 19.8 | 98.3 | 29.4 | 3.469 | 55.3 | 19.7 | 27.5 | 16.1 | 47 | 32 | 0.777 | 34.9 | 56 | 4430 | 22 | 97.5 | 55.6 | 0.1 | 20 | 0 | 36.1 | 33.1
266580 | 5580 | 19 | 1551 | 50 | 45 | 50 | 30 | 31.9 | 0.05 | 104 | 11.5 | 70 | 39.9 | 22.9 | 0.783 | 96.7 | 469.7 | 452.9 | 53.9 | 453.7 | 1.17 | 207.1 | 8.1 | 99.4 | 35.1 | 40.4 | 19.7 | 98.3 | 29.4 | 3.424 | 55.3 | 19.7 | 27.5 | 16.1 | 47 | 31 | 0.779 | 34.9 | 56 | 4500 | 22 | 97.5 | 55.6 | 0.1 | 20 | 0 | 36.1 | 33.1
266640 | 5640 | 19 | 1551 | 49.9 | 45 | 50 | 30 | 32 | 0.049 | 104 | 11.5 | 70.1 | 40 | 22.9 | 0.782 | 96.7 | 469.8 | 452.9 | 53.9 | 453.6 | 1.442 | 207.5 | 8.1 | 99.4 | 35 | 40.4 | 20 | 98.3 | 29.4 | 3.474 | 55.3 | 19.9 | 27.5 | 15.7 | 46 | 32 | 0.783 | 34.9 | 54 | 4550 | 22 | 97.5 | 55.6 | 0 | 20 | 0 | 36 | 33.1
266700 | 5700 | 19 | 1548 | 49.6 | 45 | 50 | 30 | 32 | 0.05 | 104 | 11.5 | 69.9 | 40 | 23.1 | 0.783 | 96.7 | 469.3 | 452.4 | 53.9 | 453.8 | 1.304 | 209.1 | 8.1 | 99.5 | 34.9 | 40.4 | 20.5 | 98.4 | 29.4 | 3.451 | 55.3 | 20.4 | 27.5 | 16.1 | 47 | 32 | 0.779 | 34.9 | 54 | 4770 | 22 | 97.5 | 55.6 | 0 | 19.8 | 0 | 35.9 | 33.2
266760 | 5760 | 19 | 1550 | 49.8 | 45 | 50 | 30 | 32.1 | 0.05 | 104 | 11.5 | 70 | 39.9 | 22.8 | 0.785 | 96.7 | 469.6 | 452.7 | 53.8 | 453.8 | 1.462 | 206.3 | 8.1 | 99.4 | 34.8 | 40.4 | 20.1 | 98.4 | 29.4 | 3.434 | 55.3 | 20 | 27.5 | 15.7 | 47 | 32 | 0.781 | 34.9 | 54 | 4330 | 22 | 97.5 | 55.6 | 0.1 | 19.8 | 0 | 36 | 33.2
266820 | 5820 | 19 | 1552 | 50.1 | 45 | 50 | 30 | 32 | 0.047 | 104 | 11.5 | 70 | 40 | 23 | 0.783 | 96.7 | 469.5 | 452.6 | 53.9 | 453.8 | 1.498 | 206.5 | 8.1 | 99.4 | 34.8 | 40.4 | 19.9 | 98.3 | 29.4 | 3.472 | 55.3 | 19.8 | 27.5 | 15.7 | 47 | 32 | 0.78 | 34.9 | 54 | 4330 | 22 | 97.5 | 55.6 | 0.1 | 20 | 0 | 36.1 | 33.1
266880 | 5880 | 19 | 1550 | 49.9 | 45 | 50 | 30 | 32.2 | 0.05 | 104 | 11.5 | 70 | 40 | 23.2 | 0.782 | 96.7 | 469.6 | 452.6 | 53.9 | 453.6 | 1.518 | 206.1 | 8.1 | 99.4 | 34.9 | 40.4 | 19.5 | 98.4 | 29.4 | 3.439 | 55.3 | 19.5 | 27.5 | 16.1 | 46 | 32 | 0.779 | 34.9 | 56 | 4310 | 22 | 97.5 | 55.6 | 0.1 | 20 | 0 | 36.1 | 33.1
266940 | 5940 | 19 | 1549 | 50 | 45 | 50 | 30 | 32 | 0.051 | 104 | 11.5 | 70 | 40 | 23 | 0.782 | 96.7 | 469.3 | 452.4 | 53.9 | 453.3 | 1.584 | 205.9 | 8.1 | 99.4 | 34.9 | 40.5 | 19 | 98.4 | 29.4 | 3.465 | 55.4 | 19 | 27.5 | 15.7 | 47 | 32 | 0.782 | 34.9 | 56 | 4400 | 22 | 97.5 | 55.7 | 0.1 | 20.1 | 0 | 36.2 | 33.1
267000 | 6000 | 19 | 1550 | 49.9 | 45 | 50 | 30 | 31.9 | 0.05 | 104 | 11.5 | 70 | 39.9 | 22.7 | 0.782 | 96.7 | 469.1 | 452.1 | 53.9 | 453.1 | 1.525 | 210 | 8.1 | 99.4 | 35 | 40.5 | 19 | 98.4 | 29.4 | 3.463 | 55.4 | 19 | 27.5 | 15.7 | 47 | 31 | 0.784 | 34.9 | 56 | 4280 | 22 | 97.5 | 55.6 | 0.1 | 20.1 | 0 | 36.1 | 33.1
267060 | 6060 | 19 | 1553 | 50.3 | 45 | 50 | 30 | 31.9 | 0.05 | 104 | 11.4 | 70 | 40 | 22.8 | 0.783 | 96.7 | 469.2 | 452.2 | 53.9 | 453.1 | 1.542 | 211.3 | 8.2 | 99.4 | 35 | 40.5 | 19.8 | 98.3 | 29.4 | 3.436 | 55.3 | 19.8 | 27.5 | 16.1 | 47 | 32 | 0.781 | 34.9 | 56 | 4530 | 22 | 97.5 | 55.5 | 0 | 19.9 | 0 | 36.1 | 33.2
267120 | 6120 | 19 | 1538 | 50.5 | 45.1 | 50 | 30 | 32 | 0.052 | 103.8 | 11.5 | 70 | 40 | 23.1 | 0.782 | 96.7 | 468.4 | 451.4 | 53.9 | 454.5 | 1.542 | 210.2 | 8.3 | 99.6 | 35.1 | 40.5 | 20 | 98.5 | 29.4 | 3.458 | 55.8 | 19.9 | 27.5 | 15.7 | 47 | 32 | 0.781 | 34.9 | 56 | 4600 | 21.6 | 97.5 | 55.6 | 0.1 | 20 | 0 | 36.2 | 33.2
267180 | 6180 | 19 | 1550 | 50.1 | 45 | 50 | 30 | 31.9 | 0.052 | 104 | 11.5 | 70 | 40 | 22.9 | 0.783 | 96.7 | 469 | 452 | 53.8 | 453.7 | 1.526 | 210.8 | 8.2 | 99.4 | 35.2 | 40.5 | 20.2 | 98.4 | 29.4 | 3.472 | 55.3 | 20.1 | 27.5 | 16.1 | 47 | 31 | 0.777 | 34.9 | 56 | 4140 | 22 | 97.5 | 55.6 | 0.1 | 19.9 | 0 | 36.1 | 33.2
267240 | 6240 | 19 | 1550 | 50.1 | 45 | 50 | 30 | 32 | 0.05 | 104 | 11.5 | 70 | 40 | 22.7 | 0.783 | 96.7 | 468.9 | 451.9 | 53.9 | 453.5 | 1.599 | 210.4 | 8.1 | 99.4 | 35.2 | 40.5 | 20.1 | 98.4 | 29.5 | 3.457 | 55.3 | 20 | 27.5 | 15.7 | 47 | 32 | 0.783 | 34.9 | 56 | 4310 | 22 | 97.5 | 55.6 | 0.1 | 19.9 | 0 | 36.2 | 33.2
267300 | 6300 | 19 | 1546 | 49.6 | 45 | 50 | 30 | 32 | 0.05 | 104 | 11.5 | 70 | 40.1 | 22.9 | 0.782 | 96.7 | 468.8 | 451.8 | 53.9 | 453.7 | 1.52 | 210.3 | 8.1 | 99.5 | 35.2 | 40.5 | 20.7 | 98.4 | 29.5 | 3.467 | 55.4 | 20.7 | 27.5 | 15.7 | 47 | 32 | 0.784 | 34.9 | 56 | 4480 | 22 | 97.5 | 55.6 | 0.1 | 19.9 | 0 | 36.2 | 33.1
267360 | 6360 | 19 | 1552 | 50.1 | 45 | 50 | 30 | 31.9 | 0.05 | 104 | 11.5 | 70 | 40 | 22.9 | 0.782 | 96.8 | 468.8 | 451.7 | 53.9 | 453.9 | 1.5 | 210.4 | 8.1 | 99.5 | 35.2 | 40.4 | 20.8 | 98.5 | 29.5 | 3.456 | 55.3 | 20.7 | 27.5 | 15.7 | 47 | 31 | 0.78 | 34.9 | 56 | 4650 | 22 | 97.2 | 55.6 | 0.1 | 19.9 | 0 | 36.1 | 33.1
267420 | 6420 | 19 | 1552 | 50.2 | 45 | 50 | 30 | 32 | 0.049 | 104 | 11.5 | 70 | 40 | 22.9 | 0.782 | 96.8 | 468.8 | 451.7 | 53.8 | 454.1 | 1.497 | 211.8 | 8.1 | 99.5 | 35.1 | 40.4 | 20.6 | 98.5 | 29.5 | 3.458 | 55.3 | 20.6 | 27.5 | 15.7 | 47 | 32 | 0.779 | 34.9 | 54 | 4620 | 22 | 97.5 | 55.7 | 0.1 | 20 | 0 | 36.2 | 33.2
267480 | 6480 | 19 | 1549 | 49.8 | 45 | 50 | 30 | 32 | 0.05 | 104 | 11.5 | 70 | 40 | 23.1 | 0.782 | 96.8 | 468.6 | 451.5 | 53.9 | 454.1 | 1.505 | 213.3 | 8.1 | 99.5 | 35 | 40.4 | 20.8 | 98.5 | 29.5 | 3.443 | 55.3 | 20.7 | 27.5 | 15.7 | 46 | 32 | 0.78 | 34.9 | 54 | 4550 | 22 | 97.5 | 55.6 | 0.1 | 20.1 | 0 | 36.1 | 33.2
267540 | 6540 | 19 | 1550 | 49.9 | 45 | 50 | 30 | 32.1 | 0.05 | 104 | 11.5 | 70 | 40 | 22.8 | 0.785 | 96.7 | 468.4 | 451.3 | 53.8 | 453.7 | 1.493 | 213.2 | 8.1 | 99.5 | 35 | 40.4 | 20.7 | 98.4 | 29.5 | 3.44 | 55.3 | 20.6 | 27.5 | 16.1 | 46 | 32 | 0.781 | 34.9 | 54 | 4450 | 22 | 97.5 | 55.7 | 0.1 | 20 | 0 | 36.1 | 33.1
267600 | 6600 | 19 | 1545 | 49.4 | 45 | 50 | 30 | 32.1 | 0.048 | 104 | 11.5 | 70 | 40 | 22.9 | 0.781 | 96.7 | 468.2 | 451.1 | 53.9 | 453.9 | 1.536 | 213.8 | 8.1 | 99.5 | 35 | 40.4 | 20.7 | 98.4 | 29.5 | 3.467 | 55.4 | 20.7 | 27.5 | 15.7 | 47 | 32 | 0.782 | 34.9 | 54 | 4620 | 22 | 97.5 | 55.6 | 0.1 | 19.8 | 0 | 36.1 | 33.1
267660 | 6660 | 19 | 1547 | 49.8 | 45 | 50 | 30 | 32.2 | 0.05 | 104 | 11.5 | 70 | 40.1 | 22.8 | 0.783 | 96.7 | 468.3 | 451.1 | 53.9 | 454 | 1.503 | 209.8 | 8.1 | 99.5 | 34.9 | 40.4 | 20.5 | 98.4 | 29.5 | 3.464 | 55.3 | 20.4 | 27.5 | 15.7 | 46 | 32 | 0.78 | 34.9 | 56 | 4480 | 22 | 97.5 | 55.7 | 0.1 | 19.9 | 0 | 36.1 | 33.2
267720 | 6720 | 19 | 1550 | 49.9 | 45 | 50 | 30 | 32 | 0.05 | 104 | 11.5 | 70 | 40.1 | 23.1 | 0.781 | 96.8 | 468.1 | 451 | 53.9 | 454.2 | 1.485 | 211.7 | 8.1 | 99.5 | 35 | 40.4 | 20.8 | 98.5 | 29.5 | 3.463 | 55.3 | 20.6 | 27.5 | 15.7 | 47 | 32 | 0.781 | 34.9 | 54 | 4260 | 22 | 97.5 | 55.6 | 0 | 19.9 | 0 | 36 | 33.1
267780 | 6780 | 19 | 1549 | 49.8 | 45 | 50 | 30 | 31.9 | 0.05 | 104 | 11.5 | 69.9 | 40.1 | 22.9 | 0.782 | 96.8 | 468.1 | 451 | 53.8 | 454.7 | 1.456 | 209.5 | 8.1 | 99.5 | 35 | 40.5 | 20.7 | 98.5 | 29.5 | 3.463 | 55.3 | 20.6 | 27.5 | 15.7 | 47 | 31 | 0.781 | 34.9 | 56 | 4400 | 22 | 97.5 | 55.6 | 0.1 | 20 | 0 | 36.1 | 33.1
267840 | 6840 | 19 | 1552 | 50.2 | 45 | 50 | 30 | 31.8 | 0.05 | 104 | 11.5 | 70.1 | 40 | 23.2 | 0.783 | 96.8 | 468.2 | 451 | 53.9 | 454.8 | 1.52 | 209.5 | 8.2 | 99.5 | 35.1 | 40.5 | 20.7 | 98.5 | 29.5 | 3.437 | 55.3 | 20.7 | 27.5 | 15.7 | 47 | 31 | 0.784 | 34.9 | 56 | 4360 | 22 | 97.5 | 55.6 | 0.1 | 19.9 | 0 | 36.1 | 33.1
267900 | 6900 | 19 | 1550 | 49.8 | 45 | 50 | 30 | 32 | 0.05 | 104 | 11.5 | 70 | 40 | 23 | 0.782 | 96.8 | 467.9 | 450.8 | 53.8 | 454.9 | 1.539 | 209.1 | 8.1 | 99.5 | 35.1 | 40.5 | 20.6 | 98.5 | 29.5 | 3.46 | 55.3 | 20.5 | 27.5 | 15.7 | 47 | 32 | 0.779 | 34.9 | 54 | 4330 | 22 | 97.5 | 55.5 | 0.1 | 20.1 | 0 | 36.2 | 33.2
267960 | 6960 | 19 | 1551 | 50.2 | 45 | 50 | 30 | 32 | 0.05 | 104 | 11.5 | 70 | 40 | 23.2 | 0.783 | 96.7 | 468 | 450.8 | 53.8 | 454.5 | 1.577 | 209.4 | 8.2 | 99.5 | 35.2 | 40.5 | 20.3 | 98.4 | 29.5 | 3.458 | 55.3 | 20.3 | 27.5 | 15.7 | 47 | 32 | 0.782 | 34.9 | 56 | 4310 | 22 | 97.5 | 55.6 | 0 | 20 | 0 | 36.1 | 33.1
268020 | 7020 | 19 | 1550 | 49.9 | 45 | 50 | 30 | 32.1 | 0.05 | 104 | 11.5 | 70 | 39.9 | 22.8 | 0.784 | 96.7 | 467.7 | 450.5 | 53.9 | 454.4 | 1.524 | 210.3 | 8.1 | 99.5 | 35.2 | 40.5 | 20.4 | 98.4 | 29.5 | 3.45 | 55.4 | 20.3 | 27.5 | 15.7 | 47 | 32 | 0.779 | 34.9 | 56 | 4480 | 22 | 97.5 | 55.5 | 0.1 | 19.9 | 0 | 36.1 | 33.1
268080 | 7080 | 19 | 1550 | 49.6 | 45 | 50 | 30 | 32 | 0.051 | 104 | 11.5 | 70.1 | 40 | 22.7 | 0.781 | 96.7 | 467.6 | 450.3 | 53.8 | 454.7 | 1.499 | 209.5 | 8.1 | 99.5 | 35.2 | 40.4 | 19.8 | 98.4 | 29.5 | 3.448 | 55.3 | 19.7 | 27.5 | 15.7 | 47 | 32 | 0.782 | 34.9 | 56 | 4210 | 22 | 97.5 | 55.6 | 0 | 19.9 | 0 | 36.1 | 33.1
268140 | 7140 | 19 | 1552 | 50.2 | 45 | 50 | 30 | 31.9 | 0.05 | 104 | 11.5 | 69.9 | 40 | 23.1 | 0.783 | 96.7 | 467.7 | 450.5 | 53.9 | 454.5 | 1.524 | 209.3 | 8.2 | 99.5 | 35.3 | 40.4 | 20.5 | 98.4 | 29.5 | 3.439 | 55.3 | 20.4 | 27.5 | 16.1 | 46 | 31 | 0.781 | 34.9 | 54 | 4530 | 22 | 97.5 | 55.7 | 0 | 19.9 | 0 | 36.1 | 33.1
268200 | 7200 | 19 | 1549 | 49.9 | 45 | 50 | 30 | 31.9 | 0.049 | 104 | 11.4 | 70 | 40 | 23.3 | 0.782 | 96.7 | 467.5 | 450.3 | 53.9 | 454.6 | 1.542 | 209.1 | 8.1 | 99.5 | 35.1 | 40.4 | 20.2 | 98.4 | 29.5 | 3.465 | 55.4 | 20.1 | 27.5 | 16.1 | 46 | 31 | 0.781 | 34.9 | 56 | 4140 | 22 | 97.5 | 55.6 | 0 | 19.9 | 0 | 36 | 33.2
275460 | 60 | 20 | 1552 | 48.9 | 44 | 49.3 | 30 | 32.1 | 0.049 | 104 | 11.4 | 69.9 | 40 | 32.8 | 0.782 | 96.7 | 484.3 | 469.9 | 54.2 | 449.3 | 0.39 | 216.1 | 7.9 | 99.3 | 37 | 39.1 | 25.5 | 97.9 | 31.7 | 3.504 | 55.4 | 25.5 | 27.5 | 16.1 | 46 | 32 | 0.783 | 35.3 | 56 | 4280 | 22 | 97.5 | 55.7 | 0.1 | 20.1 | 0 | 36.3 | 33.2
275520 | 120 | 20 | 1548 | 50.5 | 43.8 | 49.7 | 30 | 31.6 | 0.05 | 104 | 11.4 | 70.1 | 40 | 32.4 | 0.784 | 96.7 | 484 | 469.7 | 54.2 | 450.1 | 0.4 | 220.7 | 8.2 | 99.5 | 36.8 | 38.9 | 25.4 | 98.2 | 31.5 | 3.595 | 56.9 | 25.4 | 27 | 16.1 | 45 | 31 | 0.782 | 36.1 | 56 | 4620 | 22 | 97.5 | 55.6 | 0.1 | 19.9 | 0 | 36.2 | 33.2
275580 | 180 | 20 | 1550 | 51.1 | 43.8 | 49.9 | 30 | 31.5 | 0.049 | 104 | 11.4 | 69.9 | 40 | 32 | 0.782 | 96.7 | 483.7 | 469.4 | 54.2 | 450.7 | 0.397 | 219.8 | 8.3 | 99.5 | 36.9 | 38.9 | 25.5 | 98.2 | 31.3 | 3.619 | 56.9 | 25.4 | 27 | 16.1 | 45 | 31 | 0.779 | 36.1 | 58 | 4400 | 22 | 97.5 | 55.6 | 0.1 | 20.1 | 0 | 36.2 | 33.2
275640 | 240 | 20 | 1558 | 49.1 | 43.8 | 49.9 | 30 | 31.8 | 0.051 | 104 | 11.4 | 70.1 | 40 | 31.7 | 0.781 | 96.7 | 483.5 | 469.2 | 54.2 | 450.4 | 0.394 | 222.6 | 7.9 | 99.4 | 36.9 | 39 | 25.3 | 98 | 31.3 | 3.529 | 56.1 | 25.3 | 27 | 16.1 | 45 | 31 | 0.781 | 36.1 | 55 | 4870 | 22 | 97.5 | 55.6 | 0 | 19.9 | 0 | 36.1 | 33.2
275700 | 300 | 20 | 1551 | 51.1 | 44 | 50 | 30 | 32 | 0.049 | 104 | 11.4 | 69.9 | 40.1 | 31.4 | 0.782 | 96.7 | 483.3 | 469 | 54.2 | 451.5 | 0.396 | 223.3 | 8.3 | 99.6 | 36.9 | 39.2 | 25.3 | 98.2 | 31.1 | 3.588 | 56.8 | 25.2 | 27 | 16.1 | 46 | 32 | 0.777 | 36.1 | 57 | 4380 | 22 | 99.8 | 55.6 | 0 | 20 | 0 | 36.2 | 33.2
275760 | 360 | 20 | 1548 | 48.4 | 44.2 | 50 | 30 | 32.1 | 0.051 | 103.9 | 11.4 | 70.1 | 40.1 | 31.1 | 0.782 | 96.7 | 483 | 468.7 | 54.2 | 451.1 | 0.381 | 223.1 | 7.9 | 99.4 | 37 | 39.4 | 25.1 | 98 | 31.1 | 3.496 | 55.5 | 25 | 27.5 | 16.1 | 46 | 32 | 0.78 | 35.3 | 54 | 4650 | 22 | 97.5 | 55.6 | 0.1 | 19.9 | 0 | 36.2 | 33.2
275820 | 420 | 20 | 1547 | 50.6 | 44.4 | 50 | 30 | 32.2 | 0.048 | 104 | 11.5 | 69.9 | 40 | 30.8 | 0.785 | 96.7 | 482.7 | 468.4 | 54.2 | 451.2 | 0.393 | 221.9 | 8.3 | 99.6 | 36.9 | 39.6 | 24.8 | 98.2 | 31 | 3.589 | 56.9 | 24.8 | 27 | 16.1 | 46 | 32 | 0.779 | 36.1 | 58 | 4920 | 22 | 97.5 | 55.6 | 0 | 19.8 | 0 | 36.1 | 33.1
275880 | 480 | 20 | 1549 | 50.7 | 44.6 | 50 | 30 | 32 | 0.049 | 104 | 11.5 | 70 | 40 | 30.4 | 0.782 | 96.7 | 482.3 | 468 | 54.3 | 452.2 | 0.392 | 222.6 | 8.3 | 99.6 | 36.9 | 39.9 | 24.7 | 98.3 | 30.9 | 3.589 | 56.8 | 24.6 | 27 | 16.1 | 46 | 32 | 0.782 | 36.1 | 58 | 4670 | 22 | 97.5 | 55.7 | 0.1 | 19.8 | 0 | 36.1 | 33.2
275940 | 540 | 20 | 1548 | 48.6 | 44.8 | 50 | 30 | 31.7 | 0.052 | 103.9 | 11.5 | 69.9 | 40 | 30.2 | 0.783 | 96.7 | 482.2 | 467.7 | 54.3 | 452.1 | 0.384 | 223.4 | 7.9 | 99.3 | 36.8 | 40.1 | 24.4 | 98 | 30.8 | 3.476 | 55.4 | 24.2 | 27.5 | 16.1 | 46 | 31 | 0.778 | 35.3 | 54 | 4380 | 22 | 97.5 | 55.6 | 0.1 | 19.9 | 0 | 36.1 | 33.2
276000 | 600 | 20 | 1551 | 49 | 44.8 | 50 | 30 | 31.9 | 0.049 | 104 | 11.5 | 70 | 40 | 29.8 | 0.783 | 96.7 | 481.9 | 467.4 | 54.2 | 451.3 | 0.373 | 218.8 | 8 | 99.4 | 36.6 | 40.2 | 23.9 | 98.1 | 30.8 | 3.492 | 55.5 | 23.8 | 27.5 | 16.1 | 46 | 31 | 0.78 | 34.9 | 54 | 4650 | 22 | 97.5 | 55.6 | 0 | 20 | 0 | 36.1 | 33.2
276060 | 660 | 20 | 1553 | 51.1 | 45 | 50 | 30 | 32.1 | 0.048 | 104 | 11.5 | 70 | 40 | 29.5 | 0.781 | 96.7 | 481.7 | 467.2 | 54.3 | 452.3 | 0.394 | 217 | 8.3 | 99.6 | 36.5 | 40.2 | 23.6 | 98.3 | 30.7 | 3.605 | 56.8 | 23.5 | 27 | 16.1 | 46 | 32 | 0.78 | 36.1 | 56 | 4840 | 22 | 99.8 | 55.5 | 0.1 | 20 | 0 | 36.2 | 33.1
276120 | 720 | 20 | 1538 | 49.7 | 45.1 | 50 | 30 | 32.2 | 0.052 | 103.8 | 11.5 | 70.1 | 40.1 | 29.2 | 0.783 | 96.7 | 480.6 | 466 | 54.3 | 452.9 | 0.372 | 216.9 | 8.2 | 99.5 | 36.5 | 40.3 | 23.3 | 98.2 | 30.7 | 3.488 | 55.8 | 23.2 | 27.5 | 15.7 | 47 | 32 | 0.779 | 35.3 | 54 | 4600 | 22 | 97.5 | 55.6 | 0.1 | 19.9 | 0 | 36.1 | 33.1
276180 | 780 | 20 | 1555 | 50.8 | 45.1 | 50 | 30 | 32.1 | 0.048 | 104.1 | 11.5 | 70 | 40.2 | 28.8 | 0.783 | 96.7 | 481.9 | 467.2 | 54.3 | 452.7 | 0.4 | 216.4 | 8.3 | 99.6 | 36.4 | 40.4 | 22.9 | 98.3 | 30.6 | 3.587 | 56.7 | 22.8 | 27 | 16.1 | 46 | 32 | 0.781 | 36.1 | 57 | 4500 | 22 | 99.8 | 55.6 | 0.1 | 20 | 0 | 36.1 | 33.2
276240 | 840 | 20 | 1547 | 49 | 45.1 | 50 | 30 | 32.1 | 0.051 | 104 | 11.5 | 70 | 40 | 28.5 | 0.781 | 96.7 | 480.9 | 466.3 | 54.3 | 453.1 | 0.37 | 215.6 | 8 | 99.4 | 36.4 | 40.4 | 22.5 | 98.1 | 30.6 | 3.504 | 55.5 | 22.5 | 27 | 16.1 | 47 | 32 | 0.78 | 34.9 | 54 | 4580 | 22 | 97.5 | 55.6 | 0 | 19.8 | 0 | 36.2 | 33.2
276300 | 900 | 20 | 1550 | 50.8 | 45.1 | 50 | 30 | 31.9 | 0.048 | 104.1 | 11.5 | 70.1 | 40.2 | 28.2 | 0.782 | 96.7 | 481 | 466.3 | 54.3 | 453.4 | 0.388 | 215.6 | 8.3 | 99.7 | 36.5 | 40.4 | 22 | 98.3 | 30.5 | 3.592 | 56.8 | 21.9 | 27 | 16.1 | 47 | 31 | 0.778 | 36.1 | 58 | 4650 | 22 | 99.8 | 55.6 | 0.1 | 20 | 0 | 36.1 | 33.1
276360 | 960 | 20 | 1550 | 49.2 | 45.1 | 50 | 30 | 31.8 | 0.052 | 104 | 11.5 | 70 | 40 | 27.9 | 0.782 | 96.7 | 480.8 | 466.1 | 54.3 | 453.7 | 0.371 | 216.9 | 8 | 99.5 | 36.6 | 40.3 | 21.5 | 98.1 | 30.4 | 3.507 | 55.5 | 21.4 | 27 | 16.1 | 47 | 31 | 0.779 | 35.3 | 56 | 4360 | 22 | 97.5 | 55.6 | 0 | 19.9 | 0 | 36.1 | 33.1
276420 | 1020 | 20 | 1547 | 48.7 | 45 | 50 | 30 | 31.9 | 0.052 | 104 | 11.5 | 69.9 | 40.1 | 27.6 | 0.782 | 96.7 | 480.5 | 465.8 | 54.2 | 454 | 0.374 | 215.7 | 7.9 | 99.5 | 36.5 | 40.3 | 21.1 | 98.2 | 30.4 | 3.501 | 55.5 | 21 | 27.5 | 15.7 | 47 | 32 | 0.78 | 35.3 | 57 | 4380 | 22 | 97.5 | 55.6 | 0.1 | 20.1 | 0 | 36.2 | 33.2
276480 | 1080 | 20 | 1553 | 51.8 | 45 | 50 | 30 | 32.1 | 0.049 | 104 | 11.5 | 70 | 39.9 | 27.4 | 0.783 | 96.7 | 480.7 | 465.9 | 54.2 | 454.4 | 0.39 | 215.9 | 8.4 | 99.7 | 36.5 | 40.3 | 20.4 | 98.3 | 30.3 | 3.613 | 56.8 | 20.3 | 27 | 16.1 | 47 | 32 | 0.783 | 36.1 | 56 | 4720 | 22 | 97.5 | 55.6 | 0.2 | 19.9 | 0 | 36.1 | 33.1
276540 | 1140 | 20 | 1550 | 49 | 45 | 50 | 30 | 32.1 | 0.051 | 104 | 11.5 | 70 | 39.9 | 27 | 0.783 | 96.8 | 480.5 | 465.8 | 54.2 | 455.1 | 0.382 | 216.7 | 8 | 99.5 | 36.6 | 40.3 | 19.3 | 98.3 | 30.3 | 3.517 | 55.5 | 19.3 | 27.5 | 16.1 | 46 | 32 | 0.78 | 34.9 | 55 | 4580 | 22 | 99.8 | 55.6 | 0.1 | 19.9 | 0 | 36.2 | 33.2
276600 | 1200 | 20 | 1550 | 49.3 | 44.9 | 50 | 30 | 32.1 | 0.051 | 104 | 11.5 | 69.9 | 39.9 | 26.5 | 0.784 | 96.8 | 480.4 | 465.5 | 54.2 | 454.2 | 0.391 | 216 | 8 | 99.5 | 36.5 | 40.2 | 19 | 98.3 | 30.3 | 3.499 | 55.5 | 18.9 | 27.5 | 16.1 | 46 | 32 | 0.781 | 35.3 | 54 | 4530 | 22 | 97.5 | 55.6 | 0 | 19.9 | 0 | 36.1 | 33.1
276660 | 1260 | 20 | 1549 | 51.5 | 45 | 50 | 30 | 32 | 0.047 | 104 | 11.5 | 70 | 39.9 | 26.1 | 0.781 | 96.8 | 480.1 | 465.3 | 54.3 | 455 | 0.408 | 216.4 | 8.4 | 99.7 | 36.4 | 40.2 | 18.9 | 98.5 | 30.2 | 3.624 | 56.9 | 18.7 | 27 | 16.1 | 46 | 32 | 0.779 | 36.1 | 56 | 4840 | 22 | 99.8 | 55.6 | 0 | 19.9 | 0 | 36.1 | 33.2
276720 | 1320 | 20 | 1550 | 49 | 44.9 | 50 | 30 | 31.8 | 0.053 | 104 | 11.5 | 70 | 39.9 | 25.8 | 0.782 | 96.8 | 479.8 | 465 | 54.2 | 455.1 | 0.429 | 216.6 | 8 | 99.5 | 36.3 | 40.2 | 18.5 | 98.3 | 30.2 | 3.493 | 55.6 | 18.4 | 27.5 | 16.1 | 46 | 31 | 0.778 | 35.3 | 55 | 4550 | 22 | 97.5 | 55.6 | 0 | 19.9 | 0 | 36 | 33.2
276780 | 1380 | 20 | 1546 | 48.8 | 44.9 | 50 | 30 | 31.9 | 0.05 | 104 | 11.5 | 70 | 40 | 25.4 | 0.783 | 96.8 | 479.6 | 464.8 | 54.2 | 454.4 | 0.45 | 216.4 | 8 | 99.5 | 36.2 | 40.2 | 18.3 | 98.3 | 30.2 | 3.505 | 55.6 | 18.2 | 27.5 | 15.7 | 46 | 31 | 0.779 | 35.3 | 55 | 4400 | 22 | 99.8 | 55.6 | 0 | 19.8 | 0 | 36 | 33.1
276840 | 1440 | 20 | 1551 | 51.6 | 44.9 | 50 | 30 | 32 | 0.049 | 104 | 11.4 | 70 | 40 | 24.8 | 0.781 | 96.8 | 479.8 | 464.9 | 54.2 | 454.7 | 0.483 | 215.9 | 8.4 | 99.7 | 36.2 | 40.2 | 18.7 | 98.5 | 30.1 | 3.616 | 56.8 | 18.6 | 27 | 16.1 | 46 | 32 | 0.781 | 36.1 | 56 | 4580 | 22 | 99.8 | 55.6 | 0 | 19.9 | 0 | 36.1 | 33.2
276900 | 1500 | 20 | 1546 | 49.2 | 44.9 | 50 | 30 | 32.1 | 0.051 | 104 | 11.4 | 70.1 | 39.9 | 24.7 | 0.783 | 96.8 | 479.6 | 464.7 | 54.2 | 454.3 | 0.467 | 216.7 | 8 | 99.6 | 36.1 | 40.2 | 19 | 98.3 | 30 | 3.516 | 55.5 | 18.9 | 27.5 | 16.1 | 46 | 32 | 0.778 | 34.9 | 55 | 4430 | 22 | 97.5 | 55.6 | 0.1 | 19.9 | 0 | 36.1 | 33.1
276960 | 1560 | 20 | 1549 | 49.2 | 44.9 | 50 | 30 | 32.1 | 0.048 | 104 | 11.4 | 69.9 | 40 | 24.3 | 0.782 | 96.8 | 479.5 | 464.6 | 54.1 | 454.7 | 0.481 | 216.6 | 8 | 99.6 | 36.1 | 40.2 | 18.6 | 98.3 | 30 | 3.491 | 55.6 | 18.6 | 27.5 | 16.1 | 46 | 32 | 0.776 | 35.3 | 57 | 4580 | 22 | 99.8 | 55.7 | 0.2 | 19.9 | 0 | 36.2 | 33.1
277020 | 1620 | 20 | 1552 | 49.7 | 44.9 | 50 | 30 | 32.2 | 0.051 | 104 | 11.4 | 70 | 40 | 24 | 0.782 | 96.8 | 479.5 | 464.5 | 54.1 | 454.8 | 0.485 | 215.9 | 8.1 | 99.6 | 36 | 40.2 | 18.7 | 98.4 | 30 | 3.54 | 55.5 | 18.6 | 27.5 | 16.1 | 46 | 32 | 0.78 | 35.3 | 57 | 4580 | 22 | 99.8 | 55.6 | 0.1 | 19.9 | 0 | 36.2 | 33.1
277080 | 1680 | 20 | 1541 | 51.1 | 45 | 50 | 30 | 32 | 0.05 | 103.9 | 11.4 | 70.1 | 40 | 23.5 | 0.784 | 96.8 | 479.1 | 464.1 | 54.1 | 455.7 | 0.534 | 215.2 | 8.4 | 99.8 | 36 | 40.3 | 18.8 | 98.5 | 29.9 | 3.561 | 56.4 | 18.7 | 27 | 16.1 | 46 | 32 | 0.781 | 35.3 | 55 | 4580 | 22 | 99.8 | 55.6 | 0.1 | 19.9 | 0 | 36.1 | 33.1
277140 | 1740 | 20 | 1551 | 49.8 | 45 | 50 | 30 | 31.9 | 0.052 | 104 | 11.4 | 69.9 | 40.2 | 23.4 | 0.781 | 96.8 | 478.9 | 463.9 | 54.2 | 455.6 | 0.507 | 215.9 | 8.1 | 99.6 | 36 | 40.3 | 18.8 | 98.4 | 29.9 | 3.551 | 55.7 | 18.7 | 27.5 | 16.1 | 46 | 31 | 0.78 | 35.3 | 54 | 4530 | 22 | 99.8 | 55.5 | 0.1 | 20 | 0 | 36.2 | 33.1
277200 | 1800 | 20 | 1549 | 49.2 | 45 | 50 | 30 | 31.9 | 0.05 | 104 | 11.4 | 70.1 | 40 | 23 | 0.782 | 96.8 | 478.9 | 463.9 | 54.2 | 456 | 0.54 | 216.2 | 8 | 99.6 | 36 | 40.3 | 18.4 | 98.4 | 29.9 | 3.515 | 55.7 | 18.4 | 27.5 | 16.1 | 46 | 32 | 0.779 | 35.3 | 57 | 4430 | 22 | 97.5 | 55.5 | 0 | 19.8 | 0 | 36.2 | 33.2
277260 | 1860 | 20 | 1551 | 50 | 45 | 50 | 30 | 32 | 0.049 | 104 | 11.4 | 69.9 | 40 | 23 | 0.783 | 96.8 | 479 | 463.9 | 54.1 | 455.9 | 0.545 | 215.7 | 8.1 | 99.6 | 36 | 40.3 | 18.8 | 98.4 | 29.9 | 3.528 | 55.6 | 18.6 | 27.5 | 16.1 | 46 | 32 | 0.781 | 35.3 | 55 | 4600 | 22 | 99.8 | 55.6 | 0 | 19.8 | 0 | 36.1 | 33.1
277320 | 1920 | 20 | 1549 | 49.7 | 45 | 50 | 30 | 32 | 0.05 | 104 | 11.4 | 70.1 | 40 | 23 | 0.782 | 96.8 | 478.8 | 463.7 | 54.1 | 456.3 | 0.567 | 216.2 | 8.1 | 99.6 | 36 | 40.3 | 18.6 | 98.4 | 29.8 | 3.513 | 55.6 | 18.5 | 27.5 | 16.1 | 46 | 32 | 0.777 | 35.3 | 57 | 4530 | 22 | 99.8 | 55.5 | 0 | 19.8 | 0 | 36.1 | 33.1
277380 | 1980 | 20 | 1562 | 51.7 | 45 | 50 | 30 | 32 | 0.048 | 104.2 | 11.4 | 70 | 40 | 23 | 0.784 | 96.8 | 479.5 | 464.3 | 54.1 | 455.8 | 0.601 | 216.6 | 8.3 | 99.8 | 36 | 40.3 | 18.8 | 98.6 | 29.8 | 3.631 | 56.6 | 18.7 | 27 | 16.1 | 46 | 32 | 0.782 | 36.1 | 56 | 4620 | 22 | 99.8 | 55.6 | 0 | 19.9 | 0 | 36.1 | 33.1
277440 | 2040 | 20 | 1551 | 49.7 | 45 | 50 | 30 | 32 | 0.051 | 104 | 11.5 | 70 | 39.9 | 22.9 | 0.782 | 96.8 | 478.5 | 463.3 | 54.1 | 456.8 | 0.571 | 216.3 | 8.1 | 99.6 | 36 | 40.3 | 18.5 | 98.4 | 29.8 | 3.514 | 55.7 | 18.4 | 27 | 16.1 | 46 | 32 | 0.781 | 35.3 | 57 | 4530 | 22 | 99.8 | 55.6 | 0.1 | 19.9 | 0 | 36.2 | 33.2
277500 | 2100 | 20 | 1551 | 49.6 | 45 | 50 | 30 | 31.8 | 0.051 | 104 | 11.5 | 69.9 | 40.1 | 23.1 | 0.782 | 96.8 | 478.3 | 463.1 | 54.1 | 456.6 | 0.596 | 216.6 | 8.1 | 99.6 | 36.1 | 40.3 | 18.6 | 98.4 | 29.8 | 3.53 | 55.6 | 18.5 | 27 | 16.1 | 46 | 31 | 0.779 | 35.3 | 54 | 4600 | 22 | 99.8 | 55.6 | 0.1 | 19.9 | 0 | 36.2 | 33.2
277560 | 2160 | 20 | 1550 | 49.7 | 45 | 50 | 30 | 32 | 0.05 | 104 | 11.5 | 70 | 40 | 23 | 0.783 | 96.8 | 478.2 | 463 | 54.2 | 456.6 | 0.593 | 216.3 | 8.1 | 99.6 | 36 | 40.3 | 18.5 | 98.4 | 29.8 | 3.497 | 55.5 | 18.4 | 27.5 | 16.1 | 46 | 32 | 0.778 | 35.3 | 55 | 4670 | 22 | 99.8 | 55.6 | 0.1 | 19.9 | 0 | 36.1 | 33.2
277620 | 2220 | 20 | 1550 | 49.4 | 45 | 50 | 30 | 32.1 | 0.05 | 104 | 11.4 | 70 | 40 | 22.9 | 0.781 | 96.8 | 478.1 | 462.9 | 54.1 | 456.7 | 0.6 | 217.1 | 8.1 | 99.6 | 35.9 | 40.3 | 18.5 | 98.4 | 29.7 | 3.528 | 55.6 | 18.4 | 27 | 16.1 | 46 | 32 | 0.783 | 35.3 | 55 | 4670 | 22 | 97.5 | 55.6 | 0.1 | 20.1 | 0 | 36.2 | 33.1
277680 | 2280 | 20 | 1553 | 52.3 | 45 | 50 | 30 | 32.1 | 0.047 | 104.1 | 11.4 | 69.9 | 40.1 | 23 | 0.783 | 96.8 | 478 | 462.8 | 54.1 | 456.4 | 0.62 | 216.3 | 8.5 | 99.9 | 35.9 | 40.3 | 18.7 | 98.7 | 29.7 | 3.634 | 56.9 | 18.6 | 27 | 16.1 | 46 | 32 | 0.783 | 36.1 | 58 | 4770 | 22 | 99.8 | 55.5 | 0.1 | 19.9 | 0 | 36.2 | 33.1
277740 | 2340 | 20 | 1554 | 49.9 | 45 | 50 | 30 | 32.1 | 0.047 | 104 | 11.4 | 70.1 | 39.9 | 23 | 0.782 | 96.8 | 477.7 | 462.4 | 54.1 | 456.4 | 0.658 | 216.8 | 8.1 | 99.6 | 35.8 | 40.3 | 19 | 98.4 | 29.7 | 3.508 | 55.7 | 18.8 | 27.5 | 16.1 | 46 | 32 | 0.784 | 35.3 | 55 | 4400 | 22 | 97.5 | 55.7 | 0 | 19.9 | 0 | 36.2 | 33.1
277800 | 2400 | 20 | 1548 | 49.7 | 45 | 50 | 30 | 32.1 | 0.05 | 104 | 11.4 | 69.9 | 40.1 | 23.1 | 0.783 | 96.8 | 477.3 | 462 | 54.1 | 455.7 | 0.634 | 216.8 | 8.1 | 99.6 | 35.8 | 40.3 | 18.7 | 98.4 | 29.7 | 3.52 | 55.6 | 18.6 | 27.5 | 16.1 | 46 | 32 | 0.782 | 35.3 | 57 | 4400 | 22 | 99.8 | 55.7 | 0 | 19.8 | 0 | 36 | 33.1
277860 | 2460 | 20 | 1552 | 49.7 | 45 | 50 | 30 | 32 | 0.051 | 104 | 11.4 | 70 | 40 | 22.9 | 0.782 | 96.8 | 477.5 | 462.2 | 54.1 | 456.2 | 0.651 | 217.9 | 8.1 | 99.6 | 35.9 | 40.3 | 18.6 | 98.4 | 29.7 | 3.497 | 55.5 | 18.5 | 27.5 | 16.1 | 46 | 32 | 0.781 | 35.3 | 56 | 4180 | 22 | 99.8 | 55.7 | 0.1 | 19.9 | 0 | 36.1 | 33.1
277920 | 2520 | 20 | 1545 | 49.7 | 44.9 | 50 | 30 | 31.9 | 0.051 | 104 | 11.4 | 70 | 40 | 22.9 | 0.782 | 96.8 | 477.2 | 461.9 | 54.1 | 455.7 | 0.634 | 219.2 | 8.1 | 99.7 | 35.9 | 40.3 | 18.9 | 98.5 | 29.7 | 3.528 | 55.6 | 18.8 | 27 | 16.1 | 46 | 31 | 0.779 | 35.3 | 57 | 4580 | 22 | 99.8 | 55.6 | 0 | 19.9 | 0 | 36.2 | 33.1
277980 | 2580 | 20 | 1550 | 49.3 | 45 | 50 | 30 | 31.9 | 0.05 | 104 | 11.5 | 70.1 | 40 | 22.9 | 0.782 | 96.8 | 477.1 | 461.8 | 54.1 | 456.1 | 0.678 | 217.5 | 8 | 99.6 | 35.8 | 40.3 | 19 | 98.4 | 29.7 | 3.509 | 55.6 | 18.9 | 27 | 16.1 | 46 | 31 | 0.782 | 35.3 | 54 | 4600 | 22 | 99.8 | 55.6 | 0 | 20 | 0 | 36.1 | 33.1
278040 | 2640 | 20 | 1547 | 49.4 | 44.9 | 50 | 30 | 31.9 | 0.05 | 104 | 11.5 | 69.8 | 40 | 23 | 0.782 | 96.8 | 476.8 | 461.5 | 54.1 | 455.7 | 0.674 | 215.5 | 8.1 | 99.7 | 35.8 | 40.3 | 19.2 | 98.4 | 29.7 | 3.514 | 55.6 | 19.1 | 27 | 16.1 | 46 | 31 | 0.779 | 35.3 | 55 | 4580 | 22 | 97.5 | 55.7 | 0.1 | 20.1 | 0 | 36.2 | 33.1
278100 | 2700 | 20 | 1550 | 51.9 | 45 | 50 | 30 | 32 | 0.048 | 104 | 11.5 | 70 | 40 | 22.9 | 0.782 | 96.8 | 476.7 | 461.3 | 54.1 | 457.4 | 0.698 | 215.1 | 8.5 | 99.9 | 35.8 | 40.4 | 19.3 | 98.7 | 29.6 | 3.628 | 57 | 19.2 | 27 | 16.1 | 46 | 32 | 0.778 | 36.1 | 58 | 4400 | 22 | 100.1 | 55.6 | 0.1 | 20 | 0 | 36.1 | 33.1
278160 | 2760 | 20 | 1553 | 50.1 | 45 | 50 | 30 | 32.1 | 0.05 | 104 | 11.5 | 70 | 40 | 22.9 | 0.783 | 96.8 | 476.8 | 461.3 | 54.1 | 456.8 | 0.699 | 216.1 | 8.1 | 99.7 | 35.8 | 40.4 | 19.3 | 98.4 | 29.6 | 3.505 | 55.6 | 19.3 | 27.5 | 16.1 | 47 | 32 | 0.783 | 35.3 | 56 | 4330 | 22 | 99.8 | 55.6 | 0 | 20 | 0 | 36.1 | 33.2
278220 | 2820 | 20 | 1553 | 49.8 | 45 | 50 | 30 | 32 | 0.05 | 104 | 11.5 | 70 | 39.9 | 23 | 0.781 | 96.8 | 476.7 | 461.3 | 54.1 | 457 | 0.683 | 216.6 | 8.1 | 99.7 | 35.8 | 40.4 | 19.4 | 98.5 | 29.6 | 3.501 | 55.6 | 19.2 | 27.5 | 16.1 | 46 | 32 | 0.78 | 35.3 | 54 | 4670 | 22 | 99.8 | 55.6 | 0 | 19.9 | 0 | 36.2 | 33.1
278280 | 2880 | 20 | 1551 | 49.6 | 45 | 50 | 30 | 31.9 | 0.051 | 104 | 11.5 | 69.9 | 40 | 22.9 | 0.782 | 96.8 | 476.5 | 461.1 | 54.1 | 456.7 | 0.705 | 216.2 | 8.1 | 99.7 | 35.8 | 40.4 | 19.4 | 98.5 | 29.6 | 3.517 | 55.6 | 19.3 | 27.5 | 16.1 | 46 | 31 | 0.779 | 35.3 | 57 | 4280 | 22 | 99.8 | 55.7 | 0 | 19.8 | 0 | 36.2 | 33.1
278340 | 2940 | 20 | 1546 | 49.5 | 44.9 | 50 | 30 | 31.9 | 0.05 | 104 | 11.5 | 70 | 40 | 23 | 0.782 | 96.8 | 476.1 | 460.7 | 54.1 | 456.5 | 0.705 | 215.3 | 8.1 | 99.7 | 35.7 | 40.3 | 19.4 | 98.5 | 29.6 | 3.537 | 55.6 | 19.3 | 27 | 16.1 | 46 | 31 | 0.779 | 35.3 | 57 | 4380 | 22 | 99.8 | 55.6 | 0.1 | 19.8 | 0 | 36.1 | 33.1
278400 | 3000 | 20 | 1552 | 51.3 | 45 | 50 | 30 | 32 | 0.047 | 104 | 11.4 | 70 | 40.1 | 22.9 | 0.781 | 96.8 | 476.7 | 461.1 | 54 | 457.4 | 0.756 | 215.9 | 8.4 | 99.9 | 35.7 | 40.3 | 19.7 | 98.7 | 29.6 | 3.606 | 56.9 | 19.5 | 27 | 16.1 | 46 | 32 | 0.783 | 36.1 | 56 | 4700 | 22 | 99.8 | 55.5 | 0 | 19.8 | 0 | 36.1 | 33.2
278460 | 3060 | 20 | 1550 | 49.6 | 45 | 50 | 30 | 32.1 | 0.049 | 104 | 11.4 | 70 | 40 | 23 | 0.782 | 96.8 | 475.8 | 460.3 | 54.1 | 457.4 | 0.727 | 215.4 | 8.1 | 99.7 | 35.6 | 40.4 | 19.8 | 98.5 | 29.5 | 3.515 | 55.6 | 19.7 | 27.5 | 16.1 | 46 | 32 | 0.78 | 35.3 | 54 | 4750 | 22 | 99.8 | 55.7 | 0.1 | 20 | 0 | 36.2 | 33.1
278520 | 3120 | 20 | 1549 | 49.5 | 45 | 50 | 30 | 32.1 | 0.047 | 104 | 11.4 | 70 | 40 | 23 | 0.782 | 96.8 | 475.9 | 460.4 | 54.1 | 456.9 | 0.79 | 215.5 | 8.1 | 99.6 | 35.6 | 40.4 | 19.8 | 98.4 | 29.6 | 3.475 | 55.6 | 19.7 | 27.5 | 16.1 | 46 | 32 | 0.778 | 35.3 | 57 | 4430 | 22 | 99.8 | 55.7 | 0 | 19.9 | 0 | 36.2 | 33.2
278580 | 3180 | 20 | 1550 | 49.6 | 45 | 50 | 30 | 32.2 | 0.049 | 104 | 11.4 | 70 | 40 | 23 | 0.782 | 96.8 | 475.7 | 460.2 | 54.1 | 456.3 | 0.788 | 215.9 | 8.1 | 99.6 | 35.6 | 40.4 | 19.8 | 98.5 | 29.5 | 3.524 | 55.6 | 19.7 | 27.5 | 16.1 | 46 | 32 | 0.78 | 35.3 | 57 | 4360 | 22 | 97.5 | 55.5 | 0 | 19.9 | 0 | 36.2 | 33.1
278640 | 3240 | 20 | 1552 | 49.7 | 44.9 | 50 | 30 | 32 | 0.051 | 104 | 11.4 | 70 | 40.1 | 22.9 | 0.783 | 96.8 | 475.6 | 460.1 | 54.1 | 457.1 | 0.792 | 216.1 | 8.1 | 99.6 | 35.6 | 40.4 | 19.8 | 98.4 | 29.5 | 3.507 | 55.7 | 19.6 | 27.5 | 16.1 | 46 | 32 | 0.781 | 35.3 | 57 | 4580 | 22 | 97.5 | 55.6 | 0 | 19.9 | 0 | 36.2 | 33.1
278700 | 3300 | 20 | 1552 | 50.1 | 44.9 | 50 | 30 | 31.8 | 0.051 | 104 | 11.5 | 70 | 40 | 23 | 0.781 | 96.8 | 475.6 | 459.9 | 54.1 | 456.6 | 0.792 | 215.8 | 8.1 | 99.6 | 35.6 | 40.4 | 20 | 98.4 | 29.5 | 3.498 | 55.6 | 19.9 | 27.5 | 16.1 | 46 | 31 | 0.782 | 35.3 | 55 | 4450 | 22 | 97.5 | 55.6 | 0 | 20 | 0 | 36.2 | 33.1
278760 | 3360 | 20 | 1555 | 52.2 | 45 | 50 | 30 | 31.8 | 0.049 | 104.1 | 11.5 | 70 | 40.1 | 23.1 | 0.783 | 96.8 | 475.7 | 460.1 | 54.1 | 457 | 0.767 | 215.6 | 8.5 | 99.9 | 35.7 | 40.4 | 20 | 98.8 | 29.5 | 3.617 | 56.8 | 19.8 | 27 | 16.1 | 46 | 31 | 0.777 | 36.1 | 58 | 4720 | 22 | 99.8 | 55.6 | 0 | 19.9 | 0 | 36.1 | 33.2
278820 | 3420 | 20 | 1549 | 49.6 | 45 | 50 | 30 | 31.9 | 0.051 | 104 | 11.5 | 70 | 39.9 | 23.2 | 0.782 | 96.8 | 475.1 | 459.5 | 54.1 | 457.7 | 0.805 | 216.4 | 8.1 | 99.6 | 35.7 | 40.4 | 19.3 | 98.5 | 29.5 | 3.5 | 55.7 | 19.2 | 27 | 16.1 | 46 | 32 | 0.778 | 35.3 | 55 | 4500 | 22 | 99.8 | 55.5 | 0 | 19.8 | 0 | 36 | 33.2
278880 | 3480 | 20 | 1548 | 49.8 | 45 | 50 | 30 | 32.1 | 0.051 | 104 | 11.5 | 70 | 40 | 23.1 | 0.782 | 96.8 | 474.9 | 459.2 | 54 | 457.1 | 0.73 | 217.9 | 8.1 | 99.7 | 35.7 | 40.4 | 19.1 | 98.5 | 29.5 | 3.525 | 55.6 | 19 | 27.5 | 16.1 | 46 | 32 | 0.776 | 35.3 | 57 | 4500 | 22 | 99.8 | 55.5 | 0.1 | 19.9 | 0 | 36.2 | 33.2
278940 | 3540 | 20 | 1549 | 49.5 | 45 | 50 | 30 | 32.1 | 0.05 | 104 | 11.5 | 70 | 40 | 23.2 | 0.783 | 96.8 | 474.8 | 459.1 | 54.1 | 457.2 | 0.749 | 219.5 | 8 | 99.6 | 35.6 | 40.4 | 18.5 | 98.4 | 29.5 | 3.521 | 55.7 | 18.5 | 27.5 | 16.1 | 46 | 32 | 0.782 | 35.3 | 54 | 4580 | 22 | 99.8 | 55.7 | 0.1 | 19.9 | 0 | 36.2 | 33.1
279000 | 3600 | 20 | 1555 | 52 | 45 | 50 | 30 | 32 | 0.047 | 104.1 | 11.6 | 70 | 40.2 | 23.2 | 0.781 | 96.8 | 475.4 | 459.6 | 54 | 457.1 | 0.773 | 216.5 | 8.5 | 99.9 | 35.6 | 40.4 | 18.6 | 98.7 | 29.5 | 3.625 | 56.9 | 18.5 | 27 | 16.1 | 46 | 32 | 0.78 | 36.1 | 58 | 4670 | 22 | 99.8 | 55.6 | 0.1 | 20 | 0 | 36.2 | 33.1
279060 | 3660 | 20 | 1549 | 49.8 | 45 | 50 | 30 | 31.8 | 0.051 | 104 | 11.6 | 70 | 39.9 | 23.1 | 0.782 | 96.8 | 474.6 | 458.9 | 54.1 | 457.2 | 0.781 | 216.5 | 8.1 | 99.7 | 35.7 | 40.4 | 17.9 | 98.6 | 29.5 | 3.521 | 55.6 | 17.9 | 27 | 16.1 | 46 | 31 | 0.782 | 35.3 | 57 | 4230 | 22 | 99.8 | 55.6 | 0 | 20 | 0 | 36.2 | 33.1
279120 | 3720 | 20 | 1549 | 49.5 | 45 | 50 | 30 | 31.9 | 0.049 | 104 | 11.6 | 70 | 40 | 22.8 | 0.783 | 96.8 | 474.5 | 458.7 | 54 | 457.6 | 0.832 | 216.5 | 8.1 | 99.6 | 35.6 | 40.4 | 18.4 | 98.4 | 29.5 | 3.505 | 55.7 | 18.2 | 27.5 | 16.1 | 46 | 31 | 0.784 | 35.3 | 57 | 4450 | 22 | 97.5 | 55.6 | 0 | 20.1 | 0 | 36.2 | 33.1
279180 | 3780 | 20 | 1551 | 50.4 | 45 | 50 | 30 | 32 | 0.049 | 104 | 11.6 | 70 | 40.1 | 22.9 | 0.782 | 96.8 | 474.4 | 458.6 | 54.1 | 457.1 | 0.851 | 216.9 | 8.2 | 99.6 | 35.6 | 40.4 | 19 | 98.4 | 29.5 | 3.532 | 55.7 | 18.8 | 27.5 | 16.1 | 46 | 32 | 0.779 | 35.3 | 54 | 4620 | 22 | 99.8 | 55.6 | 0.1 | 19.9 | 0 | 36.2 | 33.1
279240 | 3840 | 20 | 1550 | 50.1 | 45 | 50 | 30 | 32.1 | 0.05 | 104 | 11.5 | 70 | 40 | 23 | 0.782 | 96.8 | 474.2 | 458.4 | 54 | 457.5 | 0.862 | 216.3 | 8.2 | 99.6 | 35.5 | 40.4 | 18.9 | 98.4 | 29.4 | 3.506 | 55.7 | 18.8 | 27 | 16.1 | 46 | 32 | 0.78 | 35.3 | 55 | 4500 | 22 | 99.8 | 55.7 | 0 | 19.9 | 0 | 36.1 | 33.2
279300 | 3900 | 20 | 1550 | 49.9 | 45 | 50 | 30 | 32.1 | 0.047 | 104 | 11.5 | 70 | 39.9 | 22.9 | 0.781 | 96.8 | 474.1 | 458.2 | 54.1 | 457.3 | 0.917 | 216.9 | 8.1 | 99.6 | 35.5 | 40.4 | 19 | 98.4 | 29.4 | 3.498 | 55.7 | 18.8 | 27.5 | 16.1 | 46 | 32 | 0.78 | 35.3 | 55 | 4500 | 22 | 99.8 | 55.6 | 0.1 | 19.9 | 0 | 36.1 | 33.1
279360 | 3960 | 20 | 1549 | 49.6 | 45 | 50 | 30 | 32.2 | 0.05 | 104 | 11.5 | 70 | 40 | 23 | 0.781 | 96.8 | 473.8 | 458 | 54 | 457.3 | 0.937 | 217.4 | 8.1 | 99.6 | 35.5 | 40.4 | 19.2 | 98.5 | 29.4 | 3.5 | 55.8 | 19.1 | 27 | 16.1 | 46 | 32 | 0.78 | 35.3 | 55 | 4550 | 22 | 97.5 | 55.7 | 0.1 | 19.9 | 0 | 36.1 | 33.1
279420 | 4020 | 20 | 1549 | 49.6 | 45 | 50 | 30 | 32 | 0.051 | 104 | 11.5 | 70 | 40 | 23 | 0.783 | 96.8 | 473.7 | 457.8 | 54 | 457.4 | 0.961 | 217 | 8.1 | 99.6 | 35.5 | 40.4 | 19.2 | 98.4 | 29.4 | 3.495 | 55.8 | 19 | 27 | 16.1 | 46 | 32 | 0.78 | 35.3 | 55 | 4430 | 22 | 97.5 | 55.6 | 0.1 | 19.9 | 0 | 36.2 | 33.1
279480 | 4080 | 20 | 1552 | 50.4 | 45 | 50 | 30 | 31.8 | 0.05 | 104 | 11.5 | 70 | 39.9 | 23 | 0.782 | 96.8 | 473.7 | 457.8 | 54 | 456.9 | 0.947 | 215.8 | 8.2 | 99.6 | 35.6 | 40.4 | 19.1 | 98.4 | 29.4 | 3.514 | 55.7 | 19 | 27 | 16.1 | 46 | 31 | 0.781 | 35.3 | 57 | 4330 | 22 | 97.5 | 55.6 | 0.1 | 20 | 0 | 36.2 | 33.1
279540 | 4140 | 20 | 1551 | 50.1 | 45 | 50 | 30 | 31.8 | 0.051 | 104 | 11.5 | 70 | 40 | 22.9 | 0.782 | 96.8 | 473.5 | 457.6 | 54.1 | 456.9 | 0.957 | 217.5 | 8.1 | 99.6 | 35.6 | 40.4 | 19 | 98.4 | 29.4 | 3.506 | 55.7 | 18.9 | 27.5 | 16.1 | 46 | 31 | 0.778 | 35.3 | 55 | 4450 | 22 | 97.5 | 55.6 | 0.1 | 19.9 | 0 | 36.2 | 33.1
279600 | 4200 | 20 | 1548 | 50.1 | 45 | 50 | 30 | 31.9 | 0.05 | 104 | 11.5 | 70.1 | 40 | 23 | 0.782 | 96.8 | 473.3 | 457.4 | 54.1 | 456.3 | 0.994 | 215.5 | 8.2 | 99.6 | 35.6 | 40.4 | 19.3 | 98.4 | 29.4 | 3.504 | 55.6 | 19.1 | 27.5 | 16.1 | 46 | 32 | 0.779 | 35.3 | 57 | 4210 | 22 | 97.5 | 55.6 | 0.1 | 20 | 0 | 36.2 | 33.1
279660 | 4260 | 20 | 1551 | 49.9 | 45 | 50 | 30 | 32.1 | 0.051 | 104 | 11.5 | 70 | 40 | 23 | 0.781 | 96.8 | 473.3 | 457.4 | 54 | 456.9 | 0.971 | 215.9 | 8.1 | 99.6 | 35.5 | 40.4 | 18.9 | 98.4 | 29.4 | 3.511 | 55.7 | 18.9 | 27.5 | 16.1 | 46 | 32 | 0.781 | 35.3 | 57 | 4500 | 22 | 97.5 | 55.6 | 0 | 20.1 | 0 | 36.2 | 33.1
279720 | 4320 | 20 | 1552 | 50.2 | 45 | 50 | 30 | 32.1 | 0.05 | 104 | 11.5 | 70.1 | 40 | 23.1 | 0.783 | 96.8 | 473.3 | 457.4 | 54.1 | 457.1 | 0.985 | 216.1 | 8.2 | 99.6 | 35.6 | 40.4 | 18.8 | 98.4 | 29.4 | 3.52 | 55.7 | 18.7 | 27.5 | 16.1 | 46 | 32 | 0.784 | 35.3 | 55 | 4530 | 22 | 97.5 | 55.6 | 0.1 | 20 | 0 | 36.2 | 33.1
279780 | 4380 | 20 | 1551 | 50.2 | 45 | 50 | 30 | 32.1 | 0.05 | 104 | 11.4 | 70 | 40 | 23 | 0.781 | 96.8 | 473.1 | 457.2 | 54 | 457.2 | 1.033 | 216.8 | 8.2 | 99.6 | 35.5 | 40.4 | 18.8 | 98.5 | 29.4 | 3.521 | 55.7 | 18.6 | 27 | 16.1 | 47 | 32 | 0.778 | 35.3 | 55 | 4620 | 22 | 97.5 | 55.6 | 0 | 20 | 0 | 36.2 | 33.2
279840 | 4440 | 20 | 1552 | 50.3 | 45 | 50 | 30 | 31.9 | 0.05 | 104 | 11.4 | 70 | 40 | 23 | 0.782 | 96.8 | 473.1 | 457.1 | 54.1 | 457.4 | 1.082 | 215.8 | 8.2 | 99.6 | 35.7 | 40.4 | 18.8 | 98.4 | 29.4 | 3.508 | 55.7 | 18.7 | 27.5 | 16.1 | 46 | 31 | 0.782 | 35.3 | 55 | 4600 | 22 | 99.8 | 55.6 | 0 | 19.9 | 0 | 36.2 | 33.2
279900 | 4500 | 20 | 1553 | 50.6 | 45 | 50 | 30 | 31.9 | 0.05 | 104 | 11.4 | 70 | 40 | 23 | 0.783 | 96.8 | 473.1 | 457.1 | 54 | 457.2 | 1.058 | 215.8 | 8.2 | 99.6 | 35.6 | 40.4 | 18.8 | 98.5 | 29.4 | 3.523 | 55.7 | 18.6 | 27.5 | 16.1 | 46 | 31 | 0.78 | 35.3 | 55 | 4600 | 22 | 97.5 | 55.7 | 0 | 19.9 | 0 | 36.2 | 33.1
279960 | 4560 | 20 | 1549 | 49.9 | 45 | 50 | 30 | 32 | 0.05 | 104 | 11.4 | 70 | 40 | 23 | 0.781 | 96.8 | 472.4 | 456.4 | 54 | 457.8 | 0.967 | 216 | 8.1 | 99.6 | 35.4 | 40.4 | 18.8 | 98.5 | 29.4 | 3.519 | 55.7 | 18.6 | 27 | 16.1 | 46 | 32 | 0.783 | 35.3 | 57 | 4580 | 22 | 97.5 | 55.6 | 0.1 | 19.9 | 0 | 36.2 | 33.1
280020 | 4620 | 20 | 1553 | 50.2 | 45 | 50 | 30 | 32.1 | 0.05 | 104 | 11.4 | 69.9 | 40 | 23 | 0.783 | 96.8 | 472.4 | 456.3 | 54 | 457.7 | 0.988 | 211.1 | 8.2 | 99.6 | 35.4 | 40.4 | 18.8 | 98.5 | 29.4 | 3.508 | 55.7 | 18.7 | 27.5 | 16.1 | 46 | 32 | 0.782 | 35.3 | 57 | 4380 | 22 | 97.5 | 55.6 | 0 | 19.9 | 0 | 36.2 | 33.1
280080 | 4680 | 20 | 1548 | 49.9 | 45 | 50 | 30 | 32.1 | 0.048 | 104 | 11.4 | 70.1 | 40 | 22.9 | 0.782 | 96.8 | 472.2 | 456.2 | 54.1 | 457.7 | 1.013 | 211.5 | 8.1 | 99.6 | 35.3 | 40.4 | 19 | 98.5 | 29.3 | 3.505 | 55.7 | 18.9 | 27.5 | 16.1 | 46 | 32 | 0.781 | 35.3 | 54 | 4450 | 22 | 99.8 | 55.6 | 0 | 20 | 0 | 36.2 | 33.2
280140 | 4740 | 20 | 1550 | 49.8 | 45 | 50 | 30 | 32.1 | 0.051 | 104 | 11.4 | 70 | 40 | 22.9 | 0.782 | 96.8 | 472.3 | 456.2 | 54 | 457.9 | 1.148 | 211.5 | 8.1 | 99.6 | 35.4 | 40.4 | 19.3 | 98.5 | 29.3 | 3.512 | 55.7 | 19.1 | 27.5 | 16.1 | 46 | 32 | 0.776 | 35.3 | 55 | 4310 | 22 | 99.8 | 55.6 | 0.1 | 20 | 0 | 36.1 | 33.2
280200 | 4800 | 20 | 1550 | 50.5 | 45 | 50 | 30 | 32 | 0.05 | 104 | 11.3 | 69.9 | 40 | 23 | 0.783 | 96.8 | 472.1 | 456.1 | 54 | 457.7 | 1.109 | 211 | 8.2 | 99.6 | 35.4 | 40.4 | 19 | 98.5 | 29.3 | 3.503 | 55.7 | 18.9 | 27.5 | 16.1 | 46 | 32 | 0.779 | 35.3 | 55 | 4430 | 22 | 99.8 | 55.6 | 0 | 20 | 0 | 36.2 | 33.2
280260 | 4860 | 20 | 1549 | 49.8 | 45 | 50 | 30 | 31.8 | 0.052 | 104 | 11.3 | 70 | 40 | 23.2 | 0.781 | 96.8 | 471.8 | 455.7 | 54 | 458.5 | 0.977 | 211.7 | 8.1 | 99.6 | 35.6 | 40.4 | 19 | 98.5 | 29.3 | 3.523 | 55.7 | 18.9 | 27.5 | 16.1 | 46 | 31 | 0.78 | 35.3 | 57 | 4580 | 22 | 99.8 | 55.7 | 0 | 20 | 0 | 36.2 | 33.1
280320 | 4920 | 20 | 1552 | 50.3 | 45 | 50 | 30 | 31.9 | 0.051 | 104 | 11.3 | 70 | 40 | 23.2 | 0.782 | 96.8 | 472.2 | 456.1 | 54 | 458.4 | 1.1 | 211.1 | 8.2 | 99.6 | 35.8 | 40.4 | 18.3 | 98.5 | 29.3 | 3.531 | 55.7 | 18.3 | 27 | 16.1 | 46 | 31 | 0.779 | 35.3 | 57 | 4550 | 22 | 97.5 | 55.6 | 0 | 20.1 | 0 | 36.2 | 33.1
280380 | 4980 | 20 | 1550 | 49.8 | 45 | 50 | 30 | 32 | 0.05 | 104 | 11.3 | 70 | 40 | 22.8 | 0.781 | 96.8 | 472.1 | 455.9 | 54 | 459.1 | 1.069 | 210.7 | 8.1 | 99.6 | 35.7 | 40.4 | 18.2 | 98.5 | 29.3 | 3.504 | 55.7 | 18.1 | 27.5 | 16.1 | 46 | 32 | 0.78 | 35.3 | 57 | 4260 | 22 | 97.5 | 55.7 | 0 | 19.9 | 0 | 36.1 | 33.1
280440 | 5040 | 20 | 1547 | 49.7 | 45 | 50 | 30 | 32 | 0.05 | 104 | 11.4 | 70 | 40 | 23.2 | 0.781 | 96.8 | 471.8 | 455.6 | 53.9 | 459.1 | 1.082 | 210.9 | 8.1 | 99.6 | 35.6 | 40.4 | 18.6 | 98.5 | 29.3 | 3.487 | 55.7 | 18.6 | 27 | 16.1 | 47 | 32 | 0.78 | 35.3 | 55 | 4600 | 22 | 97.5 | 55.7 | 0 | 19.8 | 0 | 36.1 | 33.2
280500 | 5100 | 20 | 1549 | 49.9 | 45 | 50.1 | 30 | 32.1 | 0.05 | 104 | 11.4 | 70.1 | 39.9 | 23.1 | 0.782 | 96.8 | 471.6 | 455.4 | 54 | 459.1 | 1.11 | 211.3 | 8.1 | 99.7 | 35.6 | 40.4 | 18.2 | 98.5 | 29.3 | 3.506 | 55.7 | 18.1 | 27.5 | 16.1 | 47 | 32 | 0.783 | 35.3 | 57 | 4360 | 22 | 99.8 | 55.7 | 0.1 | 19.9 | 0 | 36.2 | 33.1
280560 | 5160 | 20 | 1549 | 49.6 | 45 | 50 | 30 | 32.1 | 0.049 | 104 | 11.4 | 69.9 | 40 | 23 | 0.781 | 96.8 | 471.4 | 455.2 | 54 | 459.2 | 1.037 | 211.4 | 8.1 | 99.6 | 35.4 | 40.4 | 18.4 | 98.5 | 29.3 | 3.482 | 55.7 | 18.3 | 27.5 | 16.1 | 46 | 32 | 0.777 | 35.3 | 55 | 4530 | 22 | 97.5 | 55.6 | 0.1 | 20 | 0 | 36.2 | 33.1
280620 | 5220 | 20 | 1551 | 50.2 | 45 | 50 | 30 | 31.9 | 0.05 | 104 | 11.4 | 70 | 40 | 23.1 | 0.783 | 96.8 | 471.5 | 455.3 | 54 | 458.6 | 1.075 | 211.2 | 8.2 | 99.6 | 35.5 | 40.4 | 18.1 | 98.5 | 29.3 | 3.511 | 55.6 | 18 | 27.5 | 16.1 | 46 | 31 | 0.782 | 35.3 | 54 | 4720 | 22 | 97.5 | 55.7 | 0 | 19.9 | 0 | 36.2 | 33.2
280680 | 5280 | 20 | 1549 | 50.1 | 45 | 50 | 30 | 31.9 | 0.049 | 104 | 11.4 | 70 | 40.1 | 22.8 | 0.783 | 96.8 | 471.3 | 455.1 | 53.9 | 458.8 | 1.17 | 210.8 | 8.1 | 99.6 | 35.4 | 40.4 | 18 | 98.5 | 29.3 | 3.498 | 55.7 | 17.9 | 27 | 16.1 | 46 | 32 | 0.78 | 35.3 | 57 | 4230 | 22 | 97.5 | 55.6 | 0 | 20.1 | 0 | 36.2 | 33.1
280740 | 5340 | 20 | 1549 | 49.9 | 45 | 50 | 30 | 32 | 0.05 | 104 | 11.4 | 70 | 40 | 22.7 | 0.782 | 96.8 | 471.2 | 454.9 | 54 | 458.4 | 1.248 | 211.5 | 8.1 | 99.6 | 35.3 | 40.4 | 18.9 | 98.5 | 29.3 | 3.518 | 55.7 | 18.8 | 27.5 | 16.1 | 46 | 32 | 0.783 | 35.3 | 57 | 4400 | 22 | 99.8 | 55.6 | 0 | 19.9 | 0 | 36.2 | 33.1
280800 | 5400 | 20 | 1551 | 50.2 | 45 | 50 | 30 | 32.1 | 0.049 | 104 | 11.4 | 70 | 40 | 23 | 0.783 | 96.8 | 471.5 | 455.2 | 54 | 459.1 | 1.324 | 211.7 | 8.1 | 99.6 | 35.4 | 40.4 | 19.3 | 98.5 | 29.3 | 3.508 | 55.6 | 19.2 | 27.5 | 16.1 | 46 | 32 | 0.78 | 35.3 | 57 | 4430 | 22 | 97.5 | 55.6 | 0 | 19.9 | 0 | 36.2 | 33.1
280860 | 5460 | 20 | 1552 | 50.1 | 45 | 50 | 30 | 32.1 | 0.048 | 104 | 11.4 | 70.1 | 40 | 23.1 | 0.783 | 96.8 | 471 | 454.7 | 54 | 459.1 | 1.077 | 211.8 | 8.1 | 99.6 | 35.3 | 40.4 | 19.1 | 98.5 | 29.2 | 3.487 | 55.7 | 19 | 27.5 | 16.1 | 46 | 32 | 0.781 | 35.3 | 55 | 4400 | 22 | 97.5 | 55.7 | 0 | 19.9 | 0 | 36.1 | 33.1
280920 | 5520 | 20 | 1548 | 49.6 | 45 | 50 | 30 | 32.1 | 0.05 | 104 | 11.4 | 69.9 | 40 | 23 | 0.783 | 96.8 | 470.6 | 454.3 | 54 | 459 | 1.196 | 212 | 8.1 | 99.7 | 35.3 | 40.4 | 19 | 98.6 | 29.2 | 3.506 | 55.6 | 18.9 | 27 | 16.1 | 46 | 32 | 0.781 | 35.3 | 57 | 4310 | 22 | 99.8 | 55.6 | 0 | 19.9 | 0 | 36.1 | 33.1
280980 | 5580 | 20 | 1550 | 50 | 45 | 50 | 30 | 31.9 | 0.051 | 104 | 11.4 | 70.1 | 40 | 22.8 | 0.784 | 96.8 | 471 | 454.7 | 54 | 459.4 | 1.225 | 211.5 | 8.1 | 99.6 | 35.2 | 40.5 | 18.8 | 98.5 | 29.2 | 3.486 | 55.7 | 18.7 | 27.5 | 16.1 | 46 | 31 | 0.781 | 35.3 | 54 | 4260 | 22 | 99.8 | 55.6 | 0 | 19.9 | 0 | 36.2 | 33.1
281040 | 5640 | 20 | 1549 | 50 | 45 | 50 | 30 | 31.8 | 0.049 | 104 | 11.4 | 70 | 40 | 22.8 | 0.782 | 96.8 | 470.7 | 454.3 | 54 | 459.2 | 1.128 | 212.2 | 8.2 | 99.7 | 35.4 | 40.4 | 19.6 | 98.5 | 29.2 | 3.519 | 55.6 | 19.5 | 27.5 | 16.1 | 46 | 31 | 0.783 | 35.3 | 57 | 4180 | 22 | 99.8 | 55.6 | 0 | 19.9 | 0 | 36.2 | 33.2
281100 | 5700 | 20 | 1549 | 49.5 | 45 | 50 | 30 | 31.8 | 0.05 | 104 | 11.4 | 70 | 40 | 23.3 | 0.783 | 96.8 | 470.8 | 454.4 | 53.9 | 459.9 | 1.243 | 211.2 | 8.1 | 99.7 | 35.4 | 40.4 | 20 | 98.5 | 29.2 | 3.494 | 55.6 | 19.9 | 27 | 16.1 | 47 | 31 | 0.779 | 35.3 | 57 | 4530 | 22 | 99.8 | 55.6 | 0.1 | 19.9 | 0 | 36.2 | 33.1
281160 | 5760 | 20 | 1551 | 50.1 | 45 | 50 | 30 | 32 | 0.051 | 104 | 11.5 | 70 | 39.9 | 22.7 | 0.784 | 96.8 | 470.7 | 454.3 | 53.9 | 459.6 | 1.229 | 210.8 | 8.2 | 99.6 | 35.5 | 40.4 | 19.2 | 98.5 | 29.2 | 3.492 | 55.6 | 19 | 27.5 | 16.1 | 46 | 32 | 0.782 | 35.3 | 56 | 4450 | 22 | 97.5 | 55.6 | 0.1 | 20 | 0 | 36.2 | 33.1
281220 | 5820 | 20 | 1548 | 49.6 | 45 | 50 | 30 | 32.2 | 0.05 | 104 | 11.5 | 70 | 40 | 22.9 | 0.781 | 96.8 | 470.5 | 454.2 | 54 | 459.6 | 1.299 | 211.1 | 8.1 | 99.7 | 35.5 | 40.4 | 19.9 | 98.5 | 29.2 | 3.502 | 55.6 | 19.7 | 27 | 16.1 | 47 | 32 | 0.779 | 35.3 | 57 | 4310 | 22 | 97.5 | 55.7 | 0 | 20.1 | 0 | 36.1 | 33.2
281280 | 5880 | 20 | 1548 | 49.7 | 45 | 50 | 30 | 32.2 | 0.05 | 104 | 11.5 | 70 | 40 | 22.9 | 0.783 | 96.8 | 470.6 | 454.1 | 53.9 | 459.2 | 1.368 | 211.2 | 8.1 | 99.6 | 35.6 | 40.5 | 19.9 | 98.5 | 29.2 | 3.464 | 55.6 | 19.7 | 27.5 | 16.1 | 46 | 32 | 0.785 | 34.9 | 56 | 4230 | 22 | 99.8 | 55.5 | 0 | 20 | 0 | 36.2 | 33.2
281340 | 5940 | 20 | 1548 | 50.2 | 45 | 50 | 30 | 32 | 0.049 | 104 | 11.5 | 70 | 40 | 23.2 | 0.781 | 96.8 | 470.4 | 454 | 54 | 458.6 | 1.388 | 210.6 | 8.2 | 99.6 | 35.6 | 40.4 | 19.9 | 98.5 | 29.2 | 3.499 | 55.6 | 19.7 | 27.5 | 16.1 | 46 | 32 | 0.781 | 34.9 | 55 | 4380 | 22 | 97.5 | 55.7 | 0.1 | 19.9 | 0 | 36.2 | 33.1
281400 | 6000 | 20 | 1548 | 49.7 | 45 | 50 | 30 | 31.8 | 0.05 | 104 | 11.5 | 70.1 | 40 | 22.7 | 0.783 | 96.8 | 470.4 | 453.9 | 53.9 | 459.1 | 1.425 | 220.7 | 8.1 | 99.7 | 35.7 | 40.4 | 19.2 | 98.5 | 29.2 | 3.469 | 55.6 | 19.1 | 27.5 | 16.1 | 47 | 31 | 0.778 | 34.9 | 54 | 4430 | 22 | 99.8 | 55.6 | 0 | 19.8 | 0 | 36.2 | 33.2
281460 | 6060 | 20 | 1550 | 49.8 | 45 | 50 | 30 | 31.9 | 0.049 | 104 | 11.5 | 69.9 | 39.9 | 23.5 | 0.784 | 96.8 | 470.4 | 453.9 | 53.9 | 459.3 | 1.519 | 226.3 | 8.1 | 99.6 | 35.5 | 40.4 | 19.8 | 98.5 | 29.3 | 3.491 | 55.6 | 19.8 | 27.5 | 16.1 | 46 | 31 | 0.783 | 34.9 | 57 | 4380 | 22 | 99.8 | 55.6 | 0 | 19.8 | 0 | 36.1 | 33.2
281520 | 6120 | 20 | 1548 | 49.7 | 45 | 50 | 30 | 32 | 0.049 | 104 | 11.5 | 70 | 40 | 23.2 | 0.783 | 96.8 | 470.3 | 453.8 | 54 | 459.3 | 1.491 | 228.1 | 8.1 | 99.7 | 35.4 | 40.4 | 18.7 | 98.5 | 29.2 | 3.513 | 55.6 | 18.6 | 27 | 16.1 | 46 | 32 | 0.782 | 35.3 | 54 | 4280 | 22 | 99.8 | 55.6 | 0.1 | 19.9 | 0 | 36.1 | 33.1
281580 | 6180 | 20 | 1548 | 49.9 | 45 | 50 | 30 | 32.1 | 0.05 | 104 | 11.5 | 70 | 40.1 | 23 | 0.783 | 96.8 | 470.4 | 453.8 | 54 | 459.6 | 1.629 | 227.4 | 8.1 | 99.6 | 35.3 | 40.4 | 18.8 | 98.5 | 29.2 | 3.481 | 55.6 | 18.7 | 27 | 16.1 | 46 | 32 | 0.779 | 35.3 | 54 | 4380 | 22 | 99.8 | 55.6 | 0.1 | 19.9 | 0 | 36.2 | 33.2
281640 | 6240 | 20 | 1548 | 50.1 | 45 | 50 | 30 | 32.1 | 0.047 | 104 | 11.5 | 70 | 40 | 22.6 | 0.783 | 96.8 | 470.1 | 453.5 | 54 | 459.2 | 1.605 | 226.9 | 8.2 | 99.7 | 35.2 | 40.4 | 19.3 | 98.6 | 29.2 | 3.518 | 55.7 | 19.1 | 27.5 | 15.7 | 46 | 32 | 0.781 | 35.3 | 57 | 4580 | 22 | 99.8 | 55.6 | 0.1 | 19.9 | 0 | 36.2 | 33.2
281700 | 6300 | 20 | 1546 | 49.7 | 45 | 50 | 30 | 32.1 | 0.051 | 104 | 11.5 | 70 | 40 | 22.8 | 0.783 | 96.8 | 470.2 | 453.7 | 53.9 | 459.7 | 1.7 | 227.2 | 8.1 | 99.7 | 35.2 | 40.5 | 19.8 | 98.5 | 29.2 | 3.503 | 55.7 | 19.7 | 27.5 | 16.1 | 46 | 32 | 0.778 | 35.3 | 54 | 4620 | 22 | 97.5 | 55.6 | 0.1 | 20 | 0 | 36.2 | 33.1
281760 | 6360 | 20 | 1551 | 50.2 | 45 | 50 | 30 | 32 | 0.051 | 104 | 11.5 | 70 | 40 | 22.9 | 0.783 | 96.8 | 470.3 | 453.6 | 53.9 | 459.6 | 1.634 | 224.8 | 8.2 | 99.6 | 35.3 | 40.5 | 20 | 98.5 | 29.2 | 3.504 | 55.6 | 19.9 | 27.5 | 16.1 | 46 | 32 | 0.776 | 35.3 | 54 | 4700 | 22 | 97.5 | 55.6 | 0 | 19.9 | 0 | 36.2 | 33.2
281820 | 6420 | 20 | 1547 | 49.7 | 45 | 50 | 30 | 31.9 | 0.051 | 104 | 11.5 | 70 | 39.9 | 22.8 | 0.782 | 96.8 | 469.7 | 453.1 | 54 | 459.5 | 1.616 | 225.9 | 8.1 | 99.7 | 35.4 | 40.5 | 20 | 98.5 | 29.2 | 3.493 | 55.6 | 19.9 | 27.5 | 16.1 | 46 | 31 | 0.779 | 35.3 | 54 | 4600 | 22 | 99.8 | 55.7 | 0 | 19.8 | 0 | 36.2 | 33.2
281880 | 6480 | 20 | 1550 | 49.8 | 45 | 50 | 30 | 32 | 0.05 | 104 | 11.5 | 70 | 40 | 22.9 | 0.783 | 96.8 | 469.8 | 453.2 | 53.9 | 459.9 | 1.559 | 224.2 | 8.1 | 99.6 | 35.5 | 40.5 | 20.7 | 98.5 | 29.2 | 3.493 | 55.6 | 20.6 | 27.5 | 16.1 | 46 | 32 | 0.778 | 35.3 | 54 | 4450 | 22 | 97.5 | 55.5 | 0 | 20.1 | 0 | 36.2 | 33.2
281940 | 6540 | 20 | 1550 | 50.1 | 45 | 50 | 30 | 32 | 0.05 | 104 | 11.5 | 70 | 40 | 22.8 | 0.783 | 96.8 | 469.6 | 452.9 | 53.9 | 459.5 | 1.496 | 224.9 | 8.2 | 99.7 | 35.5 | 40.5 | 20.3 | 98.5 | 29.2 | 3.503 | 55.6 | 20.1 | 27.5 | 16.1 | 46 | 32 | 0.78 | 35.3 | 54 | 4360 | 22 | 97.5 | 55.6 | 0 | 20 | 0 | 36.1 | 33.2
282000 | 6600 | 20 | 1552 | 49.8 | 45 | 50 | 30 | 32 | 0.049 | 104 | 11.5 | 70 | 39.9 | 22.8 | 0.783 | 96.8 | 469.5 | 452.8 | 54 | 459.8 | 1.499 | 224.9 | 8.1 | 99.7 | 35.5 | 40.5 | 20.5 | 98.6 | 29.2 | 3.483 | 55.6 | 20.3 | 27.5 | 16.1 | 47 | 32 | 0.783 | 34.9 | 57 | 4530 | 22 | 99.8 | 55.6 | 0 | 19.8 | 0 | 36.2 | 33.1
282060 | 6660 | 20 | 1551 | 50 | 45 | 50 | 30 | 32 | 0.049 | 104 | 11.5 | 70 | 39.9 | 23.1 | 0.783 | 96.8 | 469.6 | 452.8 | 53.9 | 459.6 | 1.545 | 224.4 | 8.1 | 99.7 | 35.5 | 40.5 | 20.5 | 98.5 | 29.2 | 3.492 | 55.6 | 20.4 | 27.5 | 16.1 | 46 | 32 | 0.781 | 35.3 | 54 | 4580 | 22 | 97.5 | 55.6 | 0.1 | 19.9 | 0 | 36.2 | 33.1
282120 | 6720 | 20 | 1547 | 50.2 | 45 | 50 | 30 | 32 | 0.05 | 104 | 11.4 | 70.1 | 40 | 23 | 0.782 | 96.8 | 469.4 | 452.7 | 53.9 | 459.7 | 1.564 | 223.9 | 8.2 | 99.7 | 35.7 | 40.5 | 20.5 | 98.6 | 29.2 | 3.505 | 55.6 | 20.4 | 27.5 | 16.1 | 47 | 32 | 0.78 | 35.3 | 57 | 4480 | 22 | 99.8 | 55.6 | 0.1 | 19.9 | 0 | 36.2 | 33.2
282180 | 6780 | 20 | 1548 | 49.7 | 45 | 50 | 30 | 31.8 | 0.051 | 104 | 11.4 | 70 | 40 | 23.1 | 0.783 | 96.8 | 469.4 | 452.6 | 54 | 460.3 | 1.56 | 224.5 | 8.1 | 99.7 | 35.8 | 40.5 | 20.4 | 98.5 | 29.2 | 3.479 | 55.6 | 20.3 | 27.5 | 16.1 | 47 | 31 | 0.78 | 35.3 | 57 | 4160 | 22 | 99.8 | 55.6 | 0.1 | 20 | 0 | 36.2 | 33.2
282240 | 6840 | 20 | 1552 | 50.1 | 45 | 50 | 30 | 31.9 | 0.05 | 104 | 11.4 | 70 | 40 | 23.2 | 0.785 | 96.8 | 469.5 | 452.8 | 53.9 | 460.2 | 1.616 | 224 | 8.1 | 99.7 | 35.6 | 40.5 | 20.5 | 98.5 | 29.2 | 3.483 | 55.5 | 20.4 | 27 | 16.1 | 46 | 31 | 0.782 | 34.9 | 54 | 4310 | 22 | 99.8 | 55.5 | 0.1 | 20 | 0 | 36.2 | 33.2
282300 | 6900 | 20 | 1552 | 50.4 | 45 | 50 | 30 | 32 | 0.049 | 104 | 11.4 | 70.1 | 40 | 23.1 | 0.782 | 96.8 | 469.3 | 452.6 | 53.9 | 460.1 | 1.612 | 224.5 | 8.2 | 99.7 | 35.4 | 40.5 | 20.2 | 98.6 | 29.2 | 3.494 | 55.5 | 20 | 27.5 | 16.1 | 46 | 32 | 0.784 | 34.9 | 54 | 4450 | 22 | 97.5 | 55.6 | 0.1 | 20 | 0 | 36.2 | 33.1
282360 | 6960 | 20 | 1552 | 49.7 | 45 | 50 | 30 | 32.1 | 0.05 | 104 | 11.4 | 69.9 | 40 | 23 | 0.785 | 96.8 | 469.1 | 452.3 | 53.9 | 460.3 | 1.491 | 223.4 | 8.1 | 99.7 | 35.2 | 40.5 | 20.5 | 98.6 | 29.2 | 3.467 | 55.6 | 20.3 | 27.5 | 16.1 | 46 | 32 | 0.782 | 34.9 | 55 | 4530 | 22 | 99.8 | 55.6 | 0.1 | 19.9 | 0 | 36.2 | 33.1
282420 | 7020 | 20 | 1550 | 50 | 45 | 50 | 30 | 32.1 | 0.047 | 104 | 11.4 | 70 | 40 | 23.3 | 0.783 | 96.8 | 469.1 | 452.3 | 53.9 | 460 | 1.638 | 223.4 | 8.1 | 99.7 | 35.1 | 40.5 | 20.6 | 98.6 | 29.2 | 3.494 | 55.5 | 20.5 | 27.5 | 16.1 | 46 | 32 | 0.78 | 35.3 | 54 | 4330 | 22 | 99.8 | 55.6 | 0 | 19.9 | 0 | 36.2 | 33.2
282480 | 7080 | 20 | 1547 | 49.8 | 45 | 50 | 30 | 32.1 | 0.051 | 104 | 11.4 | 70 | 40 | 23 | 0.783 | 96.8 | 468.9 | 452.1 | 53.9 | 459.7 | 1.624 | 223.9 | 8.2 | 99.7 | 35.1 | 40.5 | 20.4 | 98.6 | 29.2 | 3.488 | 55.6 | 20.3 | 27.5 | 16.1 | 46 | 32 | 0.781 | 35.3 | 57 | 4330 | 22 | 97.5 | 55.6 | 0 | 19.9 | 0 | 36.1 | 33.1
282540 | 7140 | 20 | 1553 | 50.2 | 45 | 50 | 30 | 31.9 | 0.051 | 104 | 11.4 | 70 | 40 | 23.1 | 0.784 | 96.8 | 469 | 452.2 | 53.9 | 459.8 | 1.635 | 223.7 | 8.1 | 99.7 | 35.2 | 40.5 | 20.6 | 98.5 | 29.2 | 3.464 | 55.6 | 20.5 | 27.5 | 16.1 | 46 | 32 | 0.781 | 35.3 | 54 | 4310 | 22 | 97.5 | 55.6 | 0 | 19.9 | 0 | 36.2 | 33.1
282600 | 7200 | 20 | 1551 | 50.4 | 45 | 50 | 30 | 31.9 | 0.051 | 104 | 11.4 | 70 | 40 | 22.9 | 0.782 | 96.8 | 468.7 | 451.9 | 53.9 | 459.3 | 1.575 | 223.1 | 8.2 | 99.7 | 35.3 | 40.5 | 20.5 | 98.6 | 29.2 | 3.524 | 55.6 | 20.3 | 27.5 | 16.1 | 47 | 32 | 0.782 | 35.3 | 56 | 4400 | 22 | 97.5 | 55.6 | 0 | 19.9 | 0 | 36.2 | 33.1
289860 | 60 | 21 | 1551 | 50 | 44 | 49.5 | 30 | 32 | 0.049 | 104 | 11.5 | 69.9 | 40 | 32.8 | 0.784 | 96.7 | 484.2 | 469.9 | 54.2 | 450 | 0.389 | 221.4 | 8.1 | 99.4 | 37.3 | 39 | 25.6 | 98 | 31.4 | 3.547 | 56.4 | 25.6 | 27 | 16.1 | 46 | 32 | 0.779 | 36.1 | 55 | 4580 | 22 | 97.5 | 55.6 | 0 | 19.8 | 0 | 36.2 | 33.3
289920 | 120 | 21 | 1550 | 50.4 | 43.8 | 49.8 | 30 | 31.9 | 0.05 | 104 | 11.5 | 70 | 40 | 32.5 | 0.784 | 96.7 | 484.2 | 469.9 | 54.3 | 450.3 | 0.386 | 221.9 | 8.2 | 99.4 | 37.2 | 38.9 | 25.6 | 98 | 31.2 | 3.587 | 56.5 | 25.5 | 27 | 16.1 | 45 | 32 | 0.782 | 35.7 | 55 | 4650 | 22 | 97.5 | 55.6 | 0.1 | 19.9 | 0 | 36.2 | 33.3
289980 | 180 | 21 | 1548 | 50.2 | 43.8 | 49.9 | 30 | 31.7 | 0.05 | 104 | 11.5 | 70.1 | 40 | 32 | 0.782 | 96.7 | 483.7 | 469.5 | 54.3 | 450.3 | 0.393 | 222.6 | 8.2 | 99.4 | 37.2 | 39 | 25.5 | 98 | 31.1 | 3.581 | 56.4 | 25.4 | 27 | 16.1 | 45 | 31 | 0.785 | 35.7 | 55 | 4840 | 22 | 97.5 | 55.6 | 0.1 | 19.8 | 0 | 36.1 | 33.2
290040 | 240 | 21 | 1548 | 50.3 | 44 | 50 | 30 | 31.9 | 0.049 | 104 | 11.5 | 70 | 40 | 31.8 | 0.784 | 96.7 | 483.5 | 469.3 | 54.2 | 450.6 | 0.374 | 222.4 | 8.2 | 99.4 | 37.1 | 39.1 | 25.4 | 98 | 31 | 3.567 | 56.5 | 25.3 | 27 | 16.1 | 45 | 31 | 0.782 | 36.1 | 57 | 4700 | 22 | 97.5 | 55.6 | 0.2 | 19.9 | 0 | 36.1 | 33.2
290100 | 300 | 21 | 1550 | 50.3 | 44.1 | 50 | 30 | 32 | 0.052 | 104 | 11.5 | 70 | 40 | 31.4 | 0.782 | 96.7 | 483.4 | 469.1 | 54.2 | 450.8 | 0.392 | 222 | 8.2 | 99.4 | 36.9 | 39.3 | 25.3 | 98 | 30.9 | 3.574 | 56.4 | 25.2 | 27 | 16.1 | 46 | 32 | 0.779 | 35.7 | 56 | 4530 | 22 | 97.5 | 55.6 | 0.1 | 19.9 | 0 | 36.2 | 33.2
290160 | 360 | 21 | 1548 | 50.3 | 44.4 | 50 | 30 | 32.2 | 0.05 | 104 | 11.5 | 70.1 | 40 | 31.1 | 0.784 | 96.7 | 483.2 | 468.9 | 54.3 | 450.9 | 0.382 | 222.2 | 8.2 | 99.4 | 37 | 39.6 | 25.3 | 98 | 30.7 | 3.573 | 56.4 | 25.1 | 27 | 16.1 | 46 | 32 | 0.779 | 36.1 | 56 | 4650 | 21.6 | 97.5 | 55.6 | 0.1 | 20 | 0 | 36.2 | 33.2
290220 | 420 | 21 | 1551 | 48.9 | 44.5 | 50 | 30 | 32.2 | 0.05 | 104 | 11.5 | 70 | 40 | 30.8 | 0.784 | 96.7 | 483 | 468.7 | 54.3 | 449.8 | 0.381 | 222.2 | 7.9 | 99.1 | 36.9 | 39.8 | 24.9 | 97.8 | 30.7 | 3.459 | 55.1 | 24.7 | 27.5 | 16.1 | 46 | 32 | 0.779 | 34.5 | 56 | 4330 | 22 | 97.2 | 55.7 | 0 | 20.1 | 0 | 36.1 | 33.2
290280 | 480 | 21 | 1550 | 50.3 | 44.7 | 50 | 30 | 32.2 | 0.049 | 104.2 | 11.5 | 70 | 40 | 30.4 | 0.782 | 96.7 | 482.7 | 468.4 | 54.3 | 449.7 | 0.386 | 223.3 | 8.2 | 99.4 | 36.9 | 39.9 | 24.7 | 98 | 30.6 | 3.563 | 56.4 | 24.4 | 27 | 16.1 | 46 | 32 | 0.78 | 35.7 | 55 | 4720 | 22 | 97.5 | 55.6 | 0 | 20 | 0 | 36.1 | 33.2
290340 | 540 | 21 | 1548 | 50.6 | 44.9 | 50 | 30 | 32 | 0.051 | 104 | 11.5 | 70 | 40 | 30.1 | 0.784 | 96.7 | 482.3 | 467.9 | 54.4 | 449.9 | 0.375 | 221.6 | 8.2 | 99.4 | 36.9 | 40.1 | 24.3 | 98.1 | 30.5 | 3.553 | 56.4 | 24.1 | 27 | 16.1 | 46 | 32 | 0.779 | 35.7 | 55 | 4580 | 21.6 | 97.5 | 55.6 | 0 | 19.8 | 0 | 36.1 | 33.2
290400 | 600 | 21 | 1552 | 50.5 | 45 | 50 | 30 | 31.9 | 0.051 | 103.9 | 11.5 | 69.9 | 40.1 | 29.8 | 0.784 | 96.7 | 482.1 | 467.7 | 54.3 | 450.8 | 0.389 | 216.7 | 8.2 | 99.4 | 36.8 | 40.2 | 23.9 | 98.1 | 30.5 | 3.546 | 56.4 | 23.8 | 27 | 16.1 | 46 | 31 | 0.781 | 35.7 | 57 | 4230 | 22 | 97.5 | 55.6 | 0.1 | 20 | 0 | 36.1 | 33.2
290460 | 660 | 21 | 1548 | 48.3 | 45 | 50 | 30 | 31.9 | 0.052 | 103.9 | 11.5 | 70.1 | 40 | 29.5 | 0.783 | 96.7 | 481.7 | 467.2 | 54.3 | 449.7 | 0.371 | 216.2 | 7.9 | 99.2 | 36.7 | 40.3 | 23.6 | 97.9 | 30.4 | 3.47 | 55.2 | 23.4 | 27.5 | 16.1 | 46 | 31 | 0.776 | 34.9 | 54 | 4550 | 22 | 97.2 | 55.6 | 0.1 | 19.9 | 0 | 36.1 | 33.2
290520 | 720 | 21 | 1552 | 51.1 | 45.1 | 50 | 30 | 32 | 0.049 | 104.1 | 11.5 | 69.9 | 40.1 | 29.1 | 0.784 | 96.7 | 481.9 | 467.4 | 54.3 | 449.7 | 0.376 | 215.3 | 8.3 | 99.4 | 36.7 | 40.3 | 23.3 | 98.1 | 30.4 | 3.571 | 56.3 | 23.1 | 27 | 16.1 | 46 | 32 | 0.782 | 35.7 | 57 | 4580 | 22 | 97.5 | 55.6 | 0.2 | 20 | 0 | 36.1 | 33.2
290580 | 780 | 21 | 1549 | 50.6 | 45.1 | 50 | 30 | 32.1 | 0.05 | 104 | 11.5 | 70.1 | 40.1 | 28.8 | 0.782 | 96.7 | 481.6 | 467 | 54.4 | 451.2 | 0.385 | 216.6 | 8.2 | 99.4 | 36.8 | 40.3 | 22.9 | 98.1 | 30.3 | 3.564 | 56.3 | 22.7 | 27 | 16.1 | 47 | 32 | 0.78 | 35.7 | 57 | 4310 | 22 | 97.5 | 55.6 | 0.1 | 19.9 | 0 | 36.1 | 33.2
290640 | 840 | 21 | 1550 | 48.9 | 45.1 | 50 | 30 | 32 | 0.052 | 104 | 11.5 | 70 | 39.9 | 28.5 | 0.783 | 96.7 | 481.4 | 466.8 | 54.4 | 450.2 | 0.361 | 215.3 | 7.9 | 99.2 | 36.7 | 40.3 | 22.5 | 97.9 | 30.3 | 3.463 | 55 | 22.4 | 27.5 | 15.7 | 47 | 32 | 0.779 | 34.9 | 56 | 4360 | 22 | 97.2 | 55.6 | 0.1 | 19.9 | 0 | 36.2 | 33.1
290700 | 900 | 21 | 1559 | 49.4 | 45 | 50 | 30 | 32.1 | 0.05 | 104.1 | 11.5 | 70 | 40 | 28.2 | 0.781 | 96.7 | 481.4 | 466.7 | 54.3 | 449.5 | 0.376 | 214.3 | 8 | 99.2 | 36.6 | 40.3 | 22.1 | 97.9 | 30.2 | 3.505 | 55.6 | 21.9 | 27 | 16.1 | 46 | 32 | 0.778 | 35.7 | 55 | 4620 | 22 | 97.2 | 55.5 | 0 | 19.9 | 0 | 36.1 | 33.2
290760 | 960 | 21 | 1551 | 50.8 | 45.1 | 50 | 30 | 31.9 | 0.051 | 104 | 11.5 | 70.1 | 40 | 27.8 | 0.783 | 96.7 | 481 | 466.4 | 54.3 | 451.2 | 0.383 | 215.4 | 8.3 | 99.5 | 36.7 | 40.3 | 21.7 | 98.1 | 30.2 | 3.539 | 56.4 | 21.5 | 27 | 16.1 | 46 | 31 | 0.784 | 35.7 | 55 | 4620 | 22 | 97.5 | 55.6 | 0.1 | 20 | 0 | 36.2 | 33.2
290820 | 1020 | 21 | 1550 | 49 | 45 | 50 | 30 | 31.9 | 0.051 | 104 | 11.5 | 70 | 40 | 27.6 | 0.783 | 96.7 | 480.9 | 466.3 | 54.3 | 450.6 | 0.36 | 214.4 | 8 | 99.2 | 36.6 | 40.3 | 21.3 | 97.9 | 30.1 | 3.47 | 55.1 | 21.1 | 27.5 | 15.7 | 46 | 32 | 0.781 | 34.9 | 56 | 4310 | 22 | 97.2 | 55.6 | 0 | 19.8 | 0 | 36 | 33.2
290880 | 1080 | 21 | 1553 | 48.6 | 45 | 50 | 30 | 32 | 0.05 | 104 | 11.5 | 70 | 40 | 27.3 | 0.782 | 96.7 | 480.9 | 466.3 | 54.2 | 450.2 | 0.385 | 216.5 | 7.9 | 99.2 | 36.5 | 40.2 | 20.5 | 97.9 | 30.1 | 3.473 | 55.1 | 20.4 | 27.5 | 16.1 | 46 | 32 | 0.78 | 34.9 | 54 | 4450 | 22 | 97.2 | 55.7 | 0 | 19.9 | 0 | 36.1 | 33.2
290940 | 1140 | 21 | 1551 | 51.3 | 45 | 50 | 30 | 32 | 0.049 | 104.1 | 11.4 | 70 | 40 | 26.9 | 0.782 | 96.7 | 480.8 | 466.1 | 54.3 | 451.2 | 0.387 | 214.9 | 8.3 | 99.4 | 36.4 | 40.2 | 19.9 | 98.1 | 30 | 3.576 | 56.4 | 19.7 | 27 | 16.1 | 46 | 32 | 0.78 | 35.7 | 55 | 4620 | 22 | 97.5 | 55.6 | 0 | 19.8 | 0 | 36.1 | 33.2
291000 | 1200 | 21 | 1548 | 49.1 | 45 | 50 | 30 | 32.1 | 0.05 | 103.9 | 11.4 | 70 | 39.9 | 26.6 | 0.783 | 96.7 | 480 | 465.3 | 54.3 | 451.6 | 0.379 | 216 | 8 | 99.2 | 36.3 | 40.2 | 19.4 | 97.9 | 30 | 3.454 | 55.2 | 19.2 | 27.5 | 16.1 | 46 | 32 | 0.783 | 34.5 | 56 | 4210 | 22 | 97.2 | 55.7 | 0.2 | 19.9 | 0 | 36.2 | 33.2
291060 | 1260 | 21 | 1552 | 49.1 | 44.9 | 50 | 30 | 32.1 | 0.048 | 104 | 11.4 | 70.1 | 40 | 26.3 | 0.781 | 96.7 | 480.5 | 465.7 | 54.2 | 450.8 | 0.411 | 216.7 | 8 | 99.2 | 36.4 | 40.2 | 18.8 | 97.9 | 29.9 | 3.499 | 55.1 | 18.7 | 27.5 | 16.1 | 46 | 32 | 0.783 | 34.9 | 56 | 4160 | 22 | 97.2 | 55.6 | 0.1 | 20 | 0 | 36.2 | 33.2
291120 | 1320 | 21 | 1549 | 48.9 | 44.9 | 50 | 30 | 32 | 0.05 | 104 | 11.4 | 70.1 | 40 | 25.7 | 0.782 | 96.7 | 479.9 | 465.2 | 54.2 | 450 | 0.396 | 215.4 | 8 | 99.3 | 36.3 | 40.2 | 18.7 | 98 | 29.9 | 3.487 | 55.2 | 18.5 | 27.5 | 15.7 | 46 | 32 | 0.781 | 34.9 | 56 | 4450 | 22 | 97.2 | 55.7 | 0.1 | 20 | 0 | 36.1 | 33.2
291180 | 1380 | 21 | 1551 | 51.4 | 45 | 50 | 30 | 31.9 | 0.05 | 104 | 11.4 | 69.9 | 40 | 25.2 | 0.783 | 96.7 | 480.1 | 465.4 | 54.2 | 451.8 | 0.473 | 215.2 | 8.4 | 99.5 | 36.4 | 40.2 | 19 | 98.2 | 29.8 | 3.567 | 56.5 | 18.8 | 27 | 16.1 | 46 | 31 | 0.78 | 35.7 | 56 | 4600 | 22 | 97.5 | 55.5 | 0 | 20.1 | 0 | 36.1 | 33.1
291240 | 1440 | 21 | 1547 | 48.4 | 44.9 | 50 | 30 | 31.8 | 0.052 | 104 | 11.4 | 70.1 | 40 | 25.1 | 0.783 | 96.7 | 479.7 | 464.9 | 54.3 | 451.5 | 0.464 | 216 | 7.9 | 99.3 | 36.4 | 40.2 | 19.1 | 98 | 29.8 | 3.482 | 55.2 | 19 | 27.5 | 16.1 | 46 | 31 | 0.781 | 34.9 | 54 | 4400 | 22 | 97.5 | 55.7 | 0.1 | 19.9 | 0 | 36.2 | 33.2
291300 | 1500 | 21 | 1553 | 49.6 | 44.9 | 50 | 30 | 31.9 | 0.05 | 104 | 11.4 | 70 | 40 | 24.6 | 0.783 | 96.7 | 479.9 | 465 | 54.2 | 450.5 | 0.457 | 214.9 | 8 | 99.2 | 36.3 | 40.2 | 19 | 98 | 29.8 | 3.481 | 55 | 18.8 | 27.5 | 16.1 | 46 | 31 | 0.784 | 34.9 | 56 | 4310 | 22 | 97.2 | 55.6 | 0 | 19.8 | 0 | 36.1 | 33.2
291360 | 1560 | 21 | 1550 | 50.8 | 44.9 | 50 | 30 | 32 | 0.049 | 104 | 11.4 | 70 | 40 | 24.3 | 0.782 | 96.7 | 479.4 | 464.6 | 54.2 | 451.8 | 0.499 | 215 | 8.3 | 99.4 | 36.2 | 40.2 | 18.9 | 98.2 | 29.7 | 3.567 | 56.4 | 18.8 | 27 | 16.1 | 46 | 32 | 0.782 | 35.7 | 55 | 4600 | 22 | 97.5 | 55.6 | 0 | 19.8 | 0 | 36.2 | 33.1
291420 | 1620 | 21 | 1551 | 51.1 | 45 | 50 | 30 | 32.1 | 0.049 | 104 | 11.3 | 69.9 | 40.1 | 24.1 | 0.783 | 96.7 | 479.3 | 464.4 | 54.3 | 452.5 | 0.51 | 215.7 | 8.3 | 99.5 | 36.4 | 40.3 | 18.7 | 98.2 | 29.7 | 3.568 | 56.4 | 18.6 | 27 | 16.1 | 46 | 32 | 0.786 | 35.7 | 56 | 4450 | 22 | 97.5 | 55.5 | 0 | 19.9 | 0 | 36.1 | 33.2
291480 | 1680 | 21 | 1550 | 49.6 | 45 | 50 | 30 | 32.1 | 0.052 | 104 | 11.4 | 70.1 | 40.1 | 23.7 | 0.784 | 96.7 | 479.3 | 464.4 | 54.2 | 451.4 | 0.489 | 215.8 | 8.1 | 99.2 | 36.3 | 40.3 | 18.2 | 98 | 29.7 | 3.485 | 55.1 | 18.1 | 27.5 | 15.7 | 46 | 32 | 0.783 | 34.9 | 56 | 4210 | 22 | 97.2 | 55.6 | 0.1 | 19.8 | 0 | 36.1 | 33.2
291540 | 1740 | 21 | 1549 | 48.9 | 44.9 | 50 | 30 | 32 | 0.051 | 104 | 11.4 | 70.1 | 40 | 23.3 | 0.782 | 96.7 | 479.1 | 464.2 | 54.2 | 451.1 | 0.5 | 215.3 | 8 | 99.3 | 36.3 | 40.2 | 18.2 | 98 | 29.7 | 3.471 | 55.1 | 18 | 27.5 | 16.1 | 46 | 32 | 0.78 | 34.9 | 54 | 4450 | 22 | 97.2 | 55.6 | 0.1 | 20 | 0 | 36.2 | 33.2
291600 | 1800 | 21 | 1548 | 50.9 | 45 | 50 | 30 | 32 | 0.048 | 104 | 11.4 | 70 | 40 | 23.2 | 0.782 | 96.7 | 478.9 | 463.9 | 54.2 | 452.5 | 0.514 | 215.6 | 8.3 | 99.5 | 36.2 | 40.2 | 18.1 | 98.3 | 29.6 | 3.584 | 56.4 | 18 | 27 | 16.1 | 46 | 32 | 0.778 | 35.7 | 56 | 4530 | 22 | 97.5 | 55.6 | 0 | 19.8 | 0 | 36.1 | 33.1
291660 | 1860 | 21 | 1553 | 49.4 | 44.9 | 50 | 30 | 32 | 0.052 | 104 | 11.4 | 70 | 39.9 | 22.8 | 0.782 | 96.7 | 479 | 464 | 54.2 | 452.3 | 0.543 | 215.7 | 8 | 99.2 | 36.1 | 40.3 | 18 | 98 | 29.6 | 3.482 | 55.1 | 17.8 | 27.5 | 16.1 | 46 | 32 | 0.779 | 34.9 | 56 | 4330 | 22 | 97.2 | 55.6 | 0.1 | 20 | 0 | 36.2 | 33.2
291720 | 1920 | 21 | 1550 | 48.8 | 44.9 | 50 | 30 | 32 | 0.051 | 104 | 11.4 | 69.9 | 40 | 23.2 | 0.783 | 96.7 | 478.7 | 463.7 | 54.1 | 451.7 | 0.533 | 216.4 | 8 | 99.3 | 36.1 | 40.2 | 18.6 | 98 | 29.5 | 3.478 | 55.1 | 18.4 | 27.5 | 16.1 | 46 | 32 | 0.784 | 34.9 | 54 | 4400 | 22 | 97.2 | 55.7 | 0.1 | 20.1 | 0 | 36.1 | 33.2
291780 | 1980 | 21 | 1551 | 51.4 | 44.9 | 50 | 30 | 32 | 0.045 | 104 | 11.5 | 70 | 40.1 | 23 | 0.783 | 96.7 | 478.5 | 463.5 | 54.1 | 452.6 | 0.557 | 215.4 | 8.4 | 99.5 | 36 | 40.3 | 18.1 | 98.2 | 29.5 | 3.566 | 56.4 | 18 | 27 | 16.1 | 46 | 32 | 0.781 | 35.7 | 57 | 4530 | 22 | 97.5 | 55.6 | 0.1 | 19.9 | 0 | 36.1 | 33.1
291840 | 2040 | 21 | 1550 | 49 | 44.9 | 50 | 30 | 32.1 | 0.052 | 104 | 11.5 | 70.1 | 39.9 | 22.9 | 0.782 | 96.7 | 478.5 | 463.5 | 54.2 | 453.6 | 0.586 | 215.6 | 8 | 99.2 | 36.1 | 40.3 | 18.1 | 98 | 29.5 | 3.481 | 55 | 18 | 27.5 | 15.7 | 46 | 32 | 0.783 | 34.5 | 54 | 4650 | 22 | 97.2 | 55.5 | 0 | 20 | 0 | 36.1 | 33.2
291900 | 2100 | 21 | 1552 | 48.9 | 45 | 50 | 30 | 32 | 0.051 | 104 | 11.5 | 70 | 39.9 | 22.8 | 0.783 | 96.7 | 478.1 | 463.1 | 54.1 | 452.5 | 0.552 | 215.3 | 7.9 | 99.3 | 36.1 | 40.3 | 18.3 | 98.1 | 29.4 | 3.475 | 55 | 18.1 | 27.5 | 16.1 | 46 | 32 | 0.782 | 34.9 | 56 | 4280 | 22 | 97.2 | 55.7 | 0.1 | 20 | 0 | 36.1 | 33.1
291960 | 2160 | 21 | 1546 | 50.7 | 45 | 50 | 30 | 31.9 | 0.048 | 104 | 11.5 | 69.9 | 40.1 | 23 | 0.783 | 96.7 | 478.1 | 463 | 54.1 | 453.5 | 0.577 | 217.1 | 8.3 | 99.5 | 36.2 | 40.3 | 18.7 | 98.3 | 29.4 | 3.558 | 56.4 | 18.5 | 27 | 16.1 | 46 | 31 | 0.778 | 35.7 | 57 | 4380 | 22 | 97.5 | 55.6 | 0 | 19.9 | 0 | 36.2 | 33.1
292020 | 2220 | 21 | 1552 | 51.2 | 45 | 50 | 30 | 31.9 | 0.05 | 104 | 11.5 | 70.1 | 40 | 23 | 0.784 | 96.7 | 477.9 | 462.9 | 54.1 | 454.9 | 0.588 | 216.5 | 8.3 | 99.5 | 36.2 | 40.3 | 18.6 | 98.3 | 29.4 | 3.539 | 56.4 | 18.5 | 27 | 16.1 | 46 | 31 | 0.78 | 35.7 | 57 | 4500 | 22 | 97.5 | 55.6 | 0 | 19.9 | 0 | 36.1 | 33.1
292080 | 2280 | 21 | 1551 | 49.6 | 45 | 50 | 30 | 31.9 | 0.052 | 104 | 11.5 | 70 | 40 | 23 | 0.784 | 96.7 | 477.9 | 462.7 | 54.2 | 453.6 | 0.572 | 215 | 8.1 | 99.3 | 36.2 | 40.3 | 18.6 | 98.1 | 29.4 | 3.481 | 55 | 18.4 | 27.5 | 15.7 | 46 | 32 | 0.781 | 34.9 | 54 | 4380 | 22 | 97.2 | 55.7 | 0.1 | 20 | 0 | 36.2 | 33.2
292140 | 2340 | 21 | 1548 | 49.1 | 45 | 50 | 30 | 32 | 0.05 | 104 | 11.5 | 70 | 40 | 22.9 | 0.783 | 96.7 | 477.9 | 462.8 | 54.1 | 453.6 | 0.598 | 215.1 | 8 | 99.3 | 36.3 | 40.3 | 18.6 | 98 | 29.4 | 3.466 | 55 | 18.5 | 27.5 | 15.7 | 46 | 32 | 0.781 | 34.9 | 54 | 4550 | 22 | 97.2 | 55.5 | 0.1 | 20 | 0 | 36.2 | 33.2
292200 | 2400 | 21 | 1546 | 50.9 | 45 | 50 | 30 | 32 | 0.048 | 104 | 11.5 | 70.1 | 40 | 23.1 | 0.784 | 96.7 | 477.2 | 462.1 | 54.2 | 454.5 | 0.605 | 215 | 8.3 | 99.5 | 36.3 | 40.3 | 18.7 | 98.3 | 29.3 | 3.584 | 56.4 | 18.5 | 27 | 16.1 | 46 | 32 | 0.781 | 36.1 | 55 | 4790 | 22 | 97.5 | 55.7 | 0.1 | 20 | 0 | 36.2 | 33.2
292260 | 2460 | 21 | 1549 | 49.4 | 45 | 50 | 30 | 32 | 0.052 | 104 | 11.5 | 69.9 | 39.8 | 22.8 | 0.783 | 96.7 | 477.3 | 462.1 | 54.2 | 454.9 | 0.593 | 214.7 | 8 | 99.3 | 36.3 | 40.3 | 18.6 | 98.1 | 29.3 | 3.473 | 55.1 | 18.5 | 27.5 | 15.7 | 47 | 32 | 0.777 | 34.9 | 54 | 4430 | 22 | 97.2 | 55.6 | 0.1 | 20.1 | 0 | 36.2 | 33.2
292320 | 2520 | 21 | 1547 | 48.5 | 45 | 50 | 30 | 31.9 | 0.051 | 104 | 11.5 | 70 | 40 | 22.9 | 0.782 | 96.7 | 477 | 461.8 | 54.1 | 454.2 | 0.607 | 215.9 | 7.9 | 99.3 | 36.2 | 40.3 | 18.9 | 98.1 | 29.3 | 3.467 | 55.1 | 18.7 | 27.5 | 15.7 | 47 | 32 | 0.783 | 34.9 | 56 | 4260 | 22 | 97.5 | 55.7 | 0.1 | 20.1 | 0 | 36.1 | 33.2
292380 | 2580 | 21 | 1553 | 51.8 | 45 | 50 | 30 | 32 | 0.047 | 104 | 11.5 | 70 | 40.1 | 23 | 0.784 | 96.7 | 477.2 | 461.9 | 54.1 | 454.1 | 0.62 | 214.8 | 8.4 | 99.5 | 36.2 | 40.3 | 19 | 98.3 | 29.3 | 3.579 | 56.4 | 18.9 | 27 | 16.1 | 46 | 32 | 0.784 | 35.7 | 55 | 4500 | 22 | 97.5 | 55.6 | 0.1 | 20 | 0 | 36.1 | 33.1
292440 | 2640 | 21 | 1549 | 49.4 | 45 | 50 | 30 | 32.1 | 0.051 | 104 | 11.5 | 70 | 39.9 | 23 | 0.782 | 96.7 | 477 | 461.7 | 54.1 | 455.3 | 0.623 | 214.8 | 8 | 99.3 | 36.2 | 40.3 | 19.3 | 98.1 | 29.3 | 3.468 | 55.1 | 19.1 | 27.5 | 16.1 | 47 | 32 | 0.78 | 34.5 | 56 | 4160 | 22 | 97.2 | 55.5 | 0 | 20 | 0 | 36.1 | 33.2
292500 | 2700 | 21 | 1548 | 48.6 | 45 | 50 | 30 | 32.1 | 0.05 | 104 | 11.5 | 69.9 | 39.9 | 23 | 0.783 | 96.7 | 476.7 | 461.4 | 54.1 | 454.3 | 0.621 | 214.2 | 7.9 | 99.3 | 36 | 40.3 | 19.1 | 98.1 | 29.3 | 3.461 | 55 | 19 | 27.5 | 16.1 | 46 | 32 | 0.782 | 34.9 | 54 | 4430 | 22 | 97.5 | 55.6 | 0 | 19.9 | 0 | 36.1 | 33.2
292560 | 2760 | 21 | 1539 | 49.5 | 45 | 50 | 30 | 32.2 | 0.051 | 103.9 | 11.5 | 70.1 | 39.9 | 22.9 | 0.783 | 96.7 | 475.7 | 460.4 | 54.1 | 455.2 | 0.606 | 215.3 | 8.1 | 99.3 | 35.9 | 40.3 | 19.3 | 98.1 | 29.2 | 3.45 | 55.2 | 19.2 | 27.5 | 15.7 | 46 | 32 | 0.777 | 34.5 | 54 | 4500 | 22 | 97.2 | 55.6 | 0 | 19.9 | 0 | 36.1 | 33.1
292620 | 2820 | 21 | 1550 | 48.9 | 44.9 | 50 | 30 | 32.1 | 0.05 | 104 | 11.5 | 69.9 | 40 | 23 | 0.782 | 96.7 | 476.5 | 461.2 | 54.1 | 454.5 | 0.663 | 216.2 | 8 | 99.3 | 35.9 | 40.3 | 19.1 | 98.1 | 29.3 | 3.494 | 55.1 | 19 | 27.5 | 16.1 | 46 | 32 | 0.78 | 34.9 | 56 | 4400 | 22 | 97.5 | 55.6 | 0.1 | 19.9 | 0 | 36.2 | 33.2
292680 | 2880 | 21 | 1550 | 49.5 | 44.9 | 50 | 30 | 32 | 0.05 | 104 | 11.5 | 70 | 40 | 23 | 0.783 | 96.7 | 476.3 | 461 | 54.1 | 453.8 | 0.636 | 217.5 | 8.1 | 99.3 | 36 | 40.3 | 19.1 | 98.1 | 29.3 | 3.485 | 55.1 | 18.9 | 27.5 | 16.1 | 46 | 32 | 0.781 | 34.9 | 56 | 4310 | 22 | 97.2 | 55.6 | 0.1 | 20 | 0 | 36.2 | 33.2
292740 | 2940 | 21 | 1551 | 51.6 | 45 | 50 | 30 | 31.9 | 0.05 | 104 | 11.5 | 70 | 40.1 | 23 | 0.783 | 96.7 | 476.4 | 461.1 | 54.1 | 455.4 | 0.667 | 217.6 | 8.4 | 99.5 | 36 | 40.3 | 19.3 | 98.3 | 29.2 | 3.568 | 56.4 | 19.2 | 27 | 16.1 | 46 | 31 | 0.782 | 35.7 | 55 | 4400 | 22 | 97.5 | 55.6 | 0.1 | 20 | 0 | 36.2 | 33.2
292800 | 3000 | 21 | 1549 | 49 | 45 | 50 | 30 | 31.8 | 0.053 | 104 | 11.5 | 69.9 | 40 | 23.1 | 0.783 | 96.7 | 475.9 | 460.5 | 54.2 | 455.1 | 0.652 | 216.4 | 8 | 99.3 | 36.1 | 40.3 | 19.1 | 98.1 | 29.2 | 3.489 | 55.1 | 19 | 27.5 | 15.7 | 46 | 31 | 0.781 | 34.9 | 56 | 4330 | 22 | 97.5 | 55.7 | 0 | 20.1 | 0 | 36.2 | 33.2
292860 | 3060 | 21 | 1548 | 48.9 | 45 | 50 | 30 | 31.9 | 0.05 | 104 | 11.5 | 70.1 | 39.9 | 22.9 | 0.784 | 96.7 | 475.7 | 460.3 | 54.1 | 454.3 | 0.684 | 216.7 | 8 | 99.3 | 36.1 | 40.3 | 19 | 98.2 | 29.3 | 3.49 | 55.2 | 18.8 | 27.5 | 15.7 | 46 | 32 | 0.778 | 34.9 | 54 | 4700 | 22 | 97.5 | 55.6 | 0 | 19.8 | 0 | 36.1 | 33.2
292920 | 3120 | 21 | 1547 | 50.7 | 45 | 50 | 30 | 32.1 | 0.048 | 104 | 11.5 | 69.9 | 40 | 22.9 | 0.783 | 96.7 | 475.6 | 460.2 | 54.1 | 456.1 | 0.723 | 215.9 | 8.3 | 99.6 | 36.1 | 40.3 | 19.3 | 98.4 | 29.2 | 3.564 | 56.5 | 19.2 | 27 | 16.1 | 46 | 32 | 0.781 | 35.7 | 57 | 4480 | 22 | 97.5 | 55.6 | 0 | 19.8 | 0 | 36.1 | 33.1
292980 | 3180 | 21 | 1551 | 49.5 | 45 | 50 | 30 | 32.1 | 0.051 | 103.9 | 11.5 | 70 | 39.9 | 23.1 | 0.782 | 96.7 | 475.5 | 460.1 | 54.1 | 456.1 | 0.673 | 215.2 | 8 | 99.3 | 36 | 40.3 | 19.5 | 98.1 | 29.2 | 3.479 | 55 | 19.3 | 27.5 | 15.7 | 47 | 32 | 0.781 | 34.9 | 56 | 4430 | 22 | 97.5 | 55.6 | 0.1 | 19.9 | 0 | 36.2 | 33.2
293040 | 3240 | 21 | 1552 | 49.2 | 45 | 50 | 30 | 32 | 0.051 | 104 | 11.5 | 70 | 40 | 23 | 0.784 | 96.7 | 475.6 | 460.1 | 54.1 | 455.5 | 0.725 | 216.5 | 8 | 99.3 | 36.2 | 40.3 | 19.3 | 98.1 | 29.2 | 3.461 | 55.1 | 19.1 | 27.5 | 16.1 | 46 | 32 | 0.78 | 34.9 | 56 | 4430 | 22 | 97.2 | 55.7 | 0.1 | 20 | 0 | 36.2 | 33.2
293100 | 3300 | 21 | 1561 | 51.2 | 44.9 | 50 | 30 | 31.9 | 0.048 | 104.1 | 11.5 | 70 | 40.1 | 22.9 | 0.782 | 96.7 | 476.3 | 460.8 | 54.1 | 455.1 | 0.747 | 214.9 | 8.3 | 99.5 | 36.1 | 40.3 | 19.5 | 98.4 | 29.2 | 3.593 | 56.1 | 19.3 | 27 | 16.1 | 46 | 31 | 0.781 | 35.7 | 57 | 4360 | 22 | 97.5 | 55.6 | 0.2 | 19.9 | 0 | 36.2 | 33.2
293160 | 3360 | 21 | 1552 | 51.9 | 45 | 50 | 30 | 32 | 0.049 | 104 | 11.5 | 69.9 | 40 | 23 | 0.784 | 96.7 | 475.3 | 459.8 | 54.1 | 456.4 | 0.721 | 214.8 | 8.4 | 99.5 | 35.9 | 40.3 | 19.7 | 98.4 | 29.2 | 3.57 | 56.3 | 19.6 | 27 | 16.1 | 46 | 32 | 0.781 | 35.7 | 55 | 4600 | 22 | 97.5 | 55.5 | 0.1 | 19.9 | 0 | 36.1 | 33.2
293220 | 3420 | 21 | 1547 | 48.6 | 44.9 | 50 | 30 | 32.1 | 0.051 | 104 | 11.4 | 70.1 | 40 | 23 | 0.782 | 96.7 | 474.9 | 459.3 | 54.1 | 456.1 | 0.724 | 214.7 | 7.9 | 99.3 | 35.9 | 40.3 | 19.5 | 98.1 | 29.2 | 3.442 | 55.1 | 19.4 | 27.5 | 16.1 | 46 | 32 | 0.778 | 34.9 | 54 | 4360 | 22 | 97.5 | 55.6 | 0.1 | 20.1 | 0 | 36.2 | 33.2
293280 | 3480 | 21 | 1551 | 49.6 | 44.9 | 50 | 30 | 32.1 | 0.051 | 104 | 11.4 | 70 | 40.1 | 22.9 | 0.783 | 96.7 | 475.1 | 459.5 | 54.1 | 455.1 | 0.75 | 214.4 | 8.1 | 99.3 | 35.8 | 40.3 | 19.5 | 98.1 | 29.2 | 3.477 | 55 | 19.3 | 27.5 | 16.1 | 46 | 32 | 0.778 | 34.9 | 56 | 4450 | 22 | 97.5 | 55.5 | 0 | 20.1 | 0 | 36.2 | 33.2
293340 | 3540 | 21 | 1551 | 51.3 | 45 | 50 | 30 | 32.1 | 0.046 | 104 | 11.4 | 70 | 40.1 | 23 | 0.785 | 96.7 | 475 | 459.5 | 54.1 | 455.6 | 0.775 | 215.2 | 8.4 | 99.5 | 35.8 | 40.3 | 19.7 | 98.4 | 29.2 | 3.55 | 56.3 | 19.5 | 27 | 16.1 | 46 | 32 | 0.778 | 35.7 | 55 | 4580 | 22 | 97.5 | 55.6 | 0.1 | 20.1 | 0 | 36.2 | 33.2
293400 | 3600 | 21 | 1551 | 51.2 | 45 | 50 | 30 | 32.1 | 0.05 | 103.9 | 11.4 | 70 | 40.1 | 23 | 0.782 | 96.7 | 474.7 | 459.1 | 54.1 | 456.9 | 0.764 | 215.4 | 8.3 | 99.6 | 35.7 | 40.3 | 19.6 | 98.4 | 29.1 | 3.568 | 56.2 | 19.5 | 27 | 16.1 | 46 | 32 | 0.78 | 35.7 | 57 | 4260 | 22 | 97.5 | 55.6 | 0 | 19.8 | 0 | 36.2 | 33.2
293460 | 3660 | 21 | 1548 | 49.1 | 45 | 50 | 30 | 31.9 | 0.052 | 104 | 11.4 | 70 | 40 | 23.1 | 0.783 | 96.7 | 474.6 | 458.9 | 54.1 | 455.4 | 0.782 | 215.8 | 8 | 99.3 | 35.8 | 40.3 | 19.2 | 98.1 | 29.1 | 3.463 | 54.9 | 19.1 | 27.5 | 15.7 | 46 | 32 | 0.782 | 34.5 | 56 | 4110 | 22 | 97.2 | 55.6 | 0.1 | 19.9 | 0 | 36.1 | 33.2
293520 | 3720 | 21 | 1549 | 48.9 | 44.9 | 50 | 30 | 31.8 | 0.05 | 104 | 11.4 | 69.9 | 40 | 23 | 0.782 | 96.7 | 474.6 | 458.9 | 54 | 454.8 | 0.799 | 215.4 | 8 | 99.3 | 35.9 | 40.3 | 19.1 | 98.1 | 29.2 | 3.455 | 55 | 18.9 | 27.5 | 16.1 | 46 | 31 | 0.782 | 34.5 | 54 | 4670 | 22 | 97.2 | 55.6 | 0.1 | 19.9 | 0 | 36.2 | 33.2
293580 | 3780 | 21 | 1552 | 51.8 | 45 | 50 | 30 | 31.9 | 0.048 | 104 | 11.4 | 70 | 40.1 | 22.9 | 0.783 | 96.7 | 474.4 | 458.7 | 54.1 | 455.7 | 0.799 | 215.4 | 8.4 | 99.6 | 36 | 40.3 | 19.1 | 98.4 | 29.1 | 3.578 | 56.4 | 18.9 | 27 | 16.1 | 46 | 31 | 0.785 | 35.7 | 55 | 4650 | 22 | 97.5 | 55.6 | 0.1 | 19.8 | 0 | 36.2 | 33.2
293640 | 3840 | 21 | 1551 | 49.6 | 45 | 50 | 30 | 32 | 0.051 | 104 | 11.4 | 70 | 40.1 | 23.1 | 0.783 | 96.7 | 474.4 | 458.7 | 54 | 455.8 | 0.806 | 216.4 | 8.1 | 99.3 | 35.9 | 40.4 | 19.3 | 98.1 | 29.1 | 3.46 | 55 | 19.2 | 27.5 | 16.1 | 46 | 32 | 0.784 | 34.9 | 54 | 4360 | 22 | 97.5 | 55.7 | 0.1 | 20 | 0 | 36.2 | 33.2
293700 | 3900 | 21 | 1550 | 49.5 | 45 | 50 | 30 | 32.1 | 0.052 | 104 | 11.5 | 69.9 | 40 | 23 | 0.782 | 96.7 | 474.2 | 458.5 | 54.1 | 454.9 | 0.801 | 216.2 | 8.1 | 99.3 | 35.9 | 40.4 | 19.2 | 98.2 | 29.1 | 3.467 | 55 | 18.9 | 27.5 | 16.1 | 46 | 32 | 0.78 | 34.9 | 56 | 4230 | 22 | 97.2 | 55.5 | 0.1 | 20 | 0 | 36.2 | 33.2
293760 | 3960 | 21 | 1552 | 49.8 | 45 | 50 | 30 | 32.1 | 0.05 | 104 | 11.5 | 70 | 40 | 23.3 | 0.784 | 96.7 | 474.3 | 458.5 | 54.1 | 454.8 | 0.767 | 215.7 | 8.1 | 99.3 | 35.9 | 40.4 | 18.5 | 98.2 | 29.2 | 3.473 | 55 | 18.5 | 27.5 | 16.1 | 46 | 32 | 0.78 | 34.9 | 54 | 4480 | 22 | 97.5 | 55.6 | 0.1 | 20 | 0 | 36.2 | 33.2
293820 | 4020 | 21 | 1550 | 51.2 | 45 | 50 | 30 | 32.1 | 0.049 | 104 | 11.4 | 70 | 40.1 | 22.9 | 0.784 | 96.7 | 473.7 | 457.9 | 54.1 | 456.3 | 0.805 | 215.1 | 8.3 | 99.6 | 35.8 | 40.4 | 18.2 | 98.5 | 29.1 | 3.548 | 56.5 | 18.1 | 27 | 16.1 | 47 | 32 | 0.78 | 35.7 | 57 | 4330 | 22 | 97.5 | 55.7 | 0.1 | 20 | 0 | 36.2 | 33.2
293880 | 4080 | 21 | 1552 | 49.8 | 45 | 50 | 30 | 31.8 | 0.053 | 103.9 | 11.5 | 69.8 | 40 | 23 | 0.782 | 96.6 | 473.7 | 457.9 | 54.1 | 455 | 0.816 | 215.2 | 8.1 | 99.3 | 35.9 | 40.4 | 18.7 | 98.1 | 29.1 | 3.481 | 55.2 | 18.6 | 27.5 | 16.1 | 46 | 31 | 0.781 | 34.9 | 54 | 4600 | 22 | 97.5 | 55.6 | 0 | 20 | 0 | 36.2 | 33.2
293940 | 4140 | 21 | 1552 | 49.6 | 44.9 | 50 | 30 | 31.8 | 0.05 | 104 | 11.4 | 70.1 | 40 | 22.8 | 0.783 | 96.6 | 473.9 | 458.1 | 54 | 455.3 | 0.848 | 214.8 | 8.1 | 99.3 | 35.8 | 40.4 | 18.8 | 98.1 | 29.1 | 3.472 | 55.1 | 18.6 | 27.5 | 16.1 | 46 | 31 | 0.784 | 34.9 | 56 | 4430 | 22 | 97.5 | 55.6 | 0 | 20.1 | 0 | 36.1 | 33.1
294000 | 4200 | 21 | 1549 | 49.2 | 45 | 50 | 30 | 32 | 0.05 | 104 | 11.4 | 69.9 | 40 | 23.2 | 0.782 | 96.6 | 473.5 | 457.8 | 54 | 455.1 | 0.833 | 215 | 8 | 99.3 | 35.7 | 40.4 | 19 | 98.1 | 29.1 | 3.484 | 55.2 | 18.8 | 27.5 | 16.1 | 46 | 32 | 0.782 | 34.9 | 56 | 4430 | 22 | 97.5 | 55.6 | 0 | 19.9 | 0 | 36.1 | 33.1
294060 | 4260 | 21 | 1552 | 50 | 44.9 | 50 | 30 | 32.1 | 0.05 | 104 | 11.4 | 70.1 | 40 | 23.1 | 0.783 | 96.6 | 473.6 | 457.8 | 54 | 454.6 | 0.83 | 215.3 | 8.1 | 99.3 | 35.7 | 40.4 | 18.8 | 98.1 | 29.1 | 3.494 | 55.2 | 18.6 | 27.5 | 16.1 | 46 | 32 | 0.782 | 34.9 | 54 | 4450 | 22 | 97.2 | 55.7 | 0.1 | 19.9 | 0 | 36.2 | 33.2
294120 | 4320 | 21 | 1558 | 51.7 | 45 | 50 | 30 | 32.1 | 0.046 | 104.1 | 11.4 | 70 | 40.2 | 23 | 0.784 | 96.6 | 474 | 458.1 | 54 | 455 | 0.909 | 216.1 | 8.4 | 99.6 | 35.5 | 40.4 | 18.5 | 98.4 | 29.1 | 3.559 | 56.4 | 18.3 | 27 | 16.1 | 46 | 32 | 0.782 | 36.1 | 57 | 4360 | 22 | 97.5 | 55.6 | 0.1 | 19.9 | 0 | 36.1 | 33.2
294180 | 4380 | 21 | 1550 | 51.7 | 45.1 | 50 | 30 | 32.1 | 0.051 | 104 | 11.4 | 70 | 40 | 23 | 0.782 | 96.6 | 473.1 | 457.2 | 54.1 | 456.6 | 0.91 | 214.6 | 8.4 | 99.6 | 35.6 | 40.4 | 18.9 | 98.4 | 29 | 3.594 | 56.6 | 18.7 | 27 | 16.1 | 47 | 32 | 0.778 | 36.1 | 56 | 4600 | 22 | 97.5 | 55.6 | 0 | 19.9 | 0 | 36.2 | 33.1
294240 | 4440 | 21 | 1552 | 49.5 | 45 | 50 | 30 | 31.9 | 0.052 | 104 | 11.4 | 70 | 40 | 22.9 | 0.783 | 96.6 | 473.3 | 457.3 | 54 | 456.1 | 0.932 | 217 | 8 | 99.3 | 35.8 | 40.4 | 19 | 98.1 | 29 | 3.453 | 55.2 | 18.8 | 27.5 | 16.1 | 47 | 32 | 0.783 | 34.9 | 56 | 4360 | 22 | 97.5 | 55.7 | 0.1 | 19.9 | 0 | 36.2 | 33.2
294300 | 4500 | 21 | 1551 | 49.7 | 45 | 50 | 30 | 31.9 | 0.05 | 104 | 11.4 | 69.9 | 40 | 23 | 0.783 | 96.6 | 473.1 | 457.2 | 54 | 455.6 | 0.919 | 215.4 | 8.1 | 99.3 | 35.8 | 40.4 | 19.2 | 98.1 | 29 | 3.479 | 55.2 | 19.1 | 27.5 | 16.1 | 47 | 31 | 0.779 | 34.9 | 56 | 4580 | 22 | 97.2 | 55.5 | 0.1 | 20.1 | 0 | 36.2 | 33.1
294360 | 4560 | 21 | 1550 | 49.4 | 45 | 50 | 30 | 31.9 | 0.049 | 104 | 11.4 | 70 | 40.1 | 23 | 0.783 | 96.6 | 473.1 | 457.2 | 54 | 455.8 | 0.965 | 215.2 | 8.1 | 99.3 | 35.7 | 40.4 | 18.9 | 98.1 | 29 | 3.469 | 55.3 | 18.8 | 27.5 | 16.1 | 46 | 32 | 0.783 | 34.9 | 54 | 4450 | 22 | 97.2 | 55.6 | 0.1 | 20.1 | 0 | 36.2 | 33.2
294420 | 4620 | 21 | 1560 | 51.6 | 45 | 50 | 30 | 32 | 0.047 | 104.2 | 11.4 | 70 | 40.1 | 22.9 | 0.784 | 96.6 | 473.9 | 457.9 | 54 | 455.8 | 1.032 | 214.9 | 8.4 | 99.6 | 35.6 | 40.4 | 19.1 | 98.3 | 29.1 | 3.593 | 56.3 | 18.9 | 27 | 16.1 | 46 | 32 | 0.783 | 35.7 | 55 | 4530 | 22 | 97.5 | 55.6 | 0 | 20 | 0 | 36.1 | 33.2
294480 | 4680 | 21 | 1552 | 52.1 | 45.1 | 50 | 30 | 32 | 0.049 | 104 | 11.4 | 70 | 40 | 22.9 | 0.781 | 96.6 | 472.9 | 456.9 | 54 | 457.6 | 1.009 | 214.7 | 8.5 | 99.6 | 35.7 | 40.4 | 19.5 | 98.4 | 29 | 3.576 | 56.5 | 19.3 | 27 | 16.1 | 47 | 32 | 0.778 | 35.7 | 57 | 4550 | 22 | 97.5 | 55.7 | 0 | 20 | 0 | 36.2 | 33.1
294540 | 4740 | 21 | 1549 | 49.1 | 45 | 50 | 30 | 32.1 | 0.052 | 104 | 11.4 | 70 | 39.9 | 23 | 0.783 | 96.6 | 472.6 | 456.6 | 54.1 | 457 | 1.036 | 214.8 | 8 | 99.3 | 35.7 | 40.4 | 19.4 | 98.1 | 29 | 3.443 | 55.2 | 19.3 | 27.5 | 16.1 | 47 | 32 | 0.781 | 34.9 | 56 | 4160 | 22 | 97.5 | 55.5 | 0 | 19.9 | 0 | 36.1 | 33.2
294600 | 4800 | 21 | 1550 | 49.7 | 45 | 50 | 30 | 32.1 | 0.05 | 104 | 11.4 | 70 | 40 | 22.9 | 0.784 | 96.6 | 472.6 | 456.5 | 54 | 456.4 | 0.997 | 214.9 | 8.1 | 99.3 | 35.9 | 40.4 | 19.4 | 98.1 | 29 | 3.47 | 55.2 | 19.3 | 27.5 | 16.1 | 46 | 32 | 0.782 | 34.9 | 56 | 4550 | 22 | 97.2 | 55.5 | 0 | 19.8 | 0 | 36.1 | 33.2
294660 | 4860 | 21 | 1559 | 51.6 | 44.9 | 50 | 30 | 31.9 | 0.049 | 104 | 11.4 | 70 | 40.1 | 22.8 | 0.782 | 96.6 | 473.4 | 457.3 | 54 | 456.5 | 1.078 | 213.8 | 8.4 | 99.6 | 35.8 | 40.4 | 19.9 | 98.4 | 29 | 3.595 | 56.4 | 19.6 | 27 | 16.1 | 46 | 32 | 0.784 | 35.7 | 57 | 4700 | 22 | 97.5 | 55.6 | 0 | 19.9 | 0 | 36.1 | 33.2
294720 | 4920 | 21 | 1553 | 49.9 | 45 | 50 | 30 | 32 | 0.05 | 104 | 11.5 | 70 | 40 | 23.1 | 0.784 | 96.6 | 472.5 | 456.4 | 54 | 457 | 1.068 | 214.6 | 8.1 | 99.3 | 35.7 | 40.4 | 19.6 | 98.1 | 29 | 3.462 | 55.3 | 19.5 | 27.5 | 16.1 | 46 | 32 | 0.781 | 34.9 | 54 | 4480 | 22 | 97.2 | 55.7 | 0.1 | 20 | 0 | 36.2 | 33.2
294780 | 4980 | 21 | 1549 | 49.6 | 45 | 50 | 30 | 32 | 0.05 | 104 | 11.5 | 70 | 40 | 22.9 | 0.781 | 96.6 | 472.1 | 456 | 54.1 | 455.8 | 1.091 | 215 | 8.1 | 99.3 | 35.6 | 40.4 | 19.7 | 98.2 | 29 | 3.474 | 55.3 | 19.5 | 27.5 | 16.1 | 46 | 32 | 0.78 | 34.9 | 54 | 4430 | 22 | 97.2 | 55.6 | 0.1 | 20.1 | 0 | 36.3 | 33.2
294840 | 5040 | 21 | 1549 | 49.4 | 44.9 | 50 | 30 | 32 | 0.051 | 104 | 11.4 | 70 | 40 | 23 | 0.781 | 96.6 | 472.2 | 456.1 | 54 | 455.6 | 1.183 | 214.2 | 8 | 99.3 | 35.5 | 40.4 | 19.8 | 98.1 | 29 | 3.465 | 55.3 | 19.6 | 27.5 | 16.1 | 46 | 32 | 0.778 | 34.9 | 56 | 4210 | 22 | 97.2 | 55.5 | 0 | 20 | 0 | 36.2 | 33.2
294900 | 5100 | 21 | 1550 | 50.1 | 45 | 50 | 30 | 32.1 | 0.047 | 104 | 11.4 | 70 | 40 | 23 | 0.783 | 96.6 | 472.1 | 456 | 54.1 | 455.1 | 1.097 | 214.3 | 8.2 | 99.3 | 35.5 | 40.3 | 19.8 | 98.1 | 29 | 3.475 | 55.3 | 19.6 | 27.5 | 16.1 | 46 | 32 | 0.782 | 34.9 | 54 | 4500 | 22 | 97.5 | 55.7 | 0.1 | 20 | 0 | 36.2 | 33.2
294960 | 5160 | 21 | 1550 | 49.4 | 44.9 | 50 | 30 | 32.2 | 0.05 | 104 | 11.4 | 70 | 40 | 23 | 0.782 | 96.6 | 472.1 | 455.9 | 54 | 455.7 | 1.14 | 215.2 | 8 | 99.3 | 35.6 | 40.3 | 19.7 | 98.2 | 29 | 3.447 | 55.3 | 19.5 | 27.5 | 16.1 | 46 | 32 | 0.783 | 34.9 | 54 | 4360 | 22 | 97.5 | 55.6 | 0 | 20 | 0 | 36.2 | 33.2
295020 | 5220 | 21 | 1549 | 51.8 | 45 | 50 | 30 | 32 | 0.05 | 104 | 11.4 | 70 | 40 | 23 | 0.784 | 96.6 | 471.9 | 455.8 | 54 | 457 | 1.199 | 214.9 | 8.4 | 99.6 | 35.5 | 40.4 | 19.7 | 98.4 | 29 | 3.569 | 56.6 | 19.5 | 27 | 16.1 | 46 | 32 | 0.783 | 36.1 | 56 | 4600 | 22 | 97.5 | 55.6 | 0 | 20.1 | 0 | 36.2 | 33.1
295080 | 5280 | 21 | 1551 | 49.8 | 45 | 50 | 30 | 31.8 | 0.052 | 104 | 11.4 | 70.1 | 40.1 | 23 | 0.782 | 96.6 | 471.8 | 455.6 | 54 | 457.2 | 1.123 | 215.2 | 8.1 | 99.3 | 35.6 | 40.4 | 20 | 98.2 | 29 | 3.49 | 55.3 | 19.8 | 27.5 | 15.7 | 46 | 31 | 0.777 | 34.9 | 56 | 4180 | 22 | 97.2 | 55.7 | 0 | 19.8 | 0 | 36.1 | 33.2
295140 | 5340 | 21 | 1550 | 49.4 | 45 | 50 | 30 | 31.8 | 0.05 | 104 | 11.4 | 70 | 40 | 23.1 | 0.783 | 96.6 | 471.6 | 455.4 | 54 | 457.1 | 1.121 | 215.4 | 8 | 99.4 | 35.6 | 40.4 | 20 | 98.2 | 29 | 3.477 | 55.4 | 19.8 | 27.5 | 16.1 | 46 | 31 | 0.778 | 34.9 | 56 | 4380 | 22 | 97.2 | 55.6 | 0 | 19.9 | 0 | 36.2 | 33.2
295200 | 5400 | 21 | 1549 | 50 | 45 | 50 | 30 | 32 | 0.05 | 104 | 11.4 | 70 | 40 | 23 | 0.783 | 96.6 | 471.8 | 455.6 | 54 | 456.8 | 1.215 | 214.7 | 8.1 | 99.4 | 35.8 | 40.4 | 19.3 | 98.2 | 29 | 3.469 | 55.3 | 19.2 | 27.5 | 16.1 | 46 | 32 | 0.78 | 34.9 | 56 | 4280 | 22 | 97.5 | 55.5 | 0.1 | 20 | 0 | 36.2 | 33.1
295260 | 5460 | 21 | 1552 | 49.6 | 45 | 50 | 30 | 32 | 0.05 | 104 | 11.4 | 70.1 | 40 | 23 | 0.782 | 96.6 | 471.9 | 455.6 | 53.9 | 457.4 | 1.268 | 214.7 | 8.1 | 99.4 | 35.7 | 40.4 | 19.5 | 98.2 | 29 | 3.485 | 55.3 | 19.3 | 27.5 | 16.1 | 46 | 32 | 0.781 | 34.9 | 56 | 4380 | 22 | 97.5 | 55.6 | 0.1 | 19.9 | 0 | 36.3 | 33.2
295320 | 5520 | 21 | 1552 | 50.1 | 45 | 50 | 30 | 32.1 | 0.049 | 104 | 11.4 | 70 | 40 | 23.3 | 0.782 | 96.6 | 471.5 | 455.2 | 54 | 456.8 | 1.192 | 214.6 | 8.1 | 99.4 | 35.6 | 40.4 | 18.9 | 98.2 | 29 | 3.492 | 55.3 | 18.9 | 27.5 | 16.1 | 46 | 32 | 0.78 | 34.9 | 56 | 4450 | 22 | 97.2 | 55.7 | 0.1 | 19.9 | 0 | 36.3 | 33.1
295380 | 5580 | 21 | 1552 | 52.2 | 45 | 50 | 30 | 32.1 | 0.048 | 104 | 11.4 | 70 | 40.2 | 22.8 | 0.784 | 96.6 | 471.6 | 455.3 | 53.9 | 457.8 | 1.325 | 214.7 | 8.5 | 99.6 | 35.5 | 40.4 | 19 | 98.4 | 29 | 3.589 | 56.8 | 18.8 | 27 | 16.1 | 46 | 32 | 0.778 | 36.1 | 57 | 4620 | 22 | 97.5 | 55.7 | 0.1 | 20.1 | 0 | 36.2 | 33.2
295440 | 5640 | 21 | 1548 | 49.6 | 45 | 50 | 30 | 31.8 | 0.053 | 104 | 11.5 | 70.1 | 40 | 23 | 0.782 | 96.6 | 471 | 454.7 | 54 | 457.8 | 1.205 | 215.2 | 8.1 | 99.4 | 35.5 | 40.4 | 19.6 | 98.2 | 29 | 3.497 | 55.5 | 19.4 | 27.5 | 16.1 | 46 | 31 | 0.782 | 34.9 | 57 | 4450 | 22 | 97.5 | 55.6 | 0.1 | 20.1 | 0 | 36.3 | 33.2
295500 | 5700 | 21 | 1552 | 50.4 | 45 | 50 | 30 | 31.9 | 0.049 | 104 | 11.5 | 69.9 | 40.1 | 23.1 | 0.784 | 96.6 | 471.4 | 455.1 | 54 | 457.5 | 1.32 | 214.7 | 8.2 | 99.4 | 35.6 | 40.4 | 19.5 | 98.2 | 29 | 3.483 | 55.4 | 19.4 | 27.5 | 16.1 | 47 | 31 | 0.78 | 34.9 | 56 | 4230 | 22 | 97.5 | 55.6 | 0.1 | 20 | 0 | 36.2 | 33.2
295560 | 5760 | 21 | 1550 | 49.8 | 45 | 50 | 30 | 32 | 0.05 | 104 | 11.5 | 70 | 40 | 22.9 | 0.782 | 96.6 | 471 | 454.7 | 53.9 | 457.6 | 1.298 | 214.7 | 8.1 | 99.4 | 35.6 | 40.4 | 19.2 | 98.2 | 29 | 3.489 | 55.5 | 19.1 | 27.5 | 16.1 | 46 | 32 | 0.78 | 35.3 | 56 | 4260 | 22 | 97.5 | 55.6 | 0 | 19.9 | 0 | 36.2 | 33.2
295620 | 5820 | 21 | 1550 | 50.1 | 45 | 50 | 30 | 32.1 | 0.049 | 104 | 11.5 | 70 | 40.1 | 23.1 | 0.784 | 96.6 | 471 | 454.6 | 53.9 | 457.3 | 1.325 | 215.1 | 8.2 | 99.4 | 35.5 | 40.4 | 19.5 | 98.3 | 29 | 3.498 | 55.5 | 19.4 | 27.5 | 16.1 | 47 | 32 | 0.778 | 35.3 | 54 | 4600 | 22 | 97.5 | 55.6 | 0 | 19.8 | 0 | 36.1 | 33.1
295680 | 5880 | 21 | 1553 | 49.8 | 45 | 50 | 30 | 32.2 | 0.048 | 104 | 11.4 | 69.9 | 40.1 | 23 | 0.784 | 96.6 | 471.1 | 454.7 | 54 | 458 | 1.372 | 214.9 | 8.1 | 99.4 | 35.5 | 40.4 | 19.4 | 98.2 | 29 | 3.474 | 55.4 | 19.2 | 27.5 | 16.1 | 46 | 32 | 0.781 | 34.9 | 54 | 4430 | 22 | 97.5 | 55.6 | 0 | 19.8 | 0 | 36.2 | 33.2
295740 | 5940 | 21 | 1550 | 49.8 | 45 | 50 | 30 | 32.2 | 0.05 | 104 | 11.5 | 70 | 40 | 22.9 | 0.781 | 96.6 | 470.7 | 454.3 | 54 | 457.5 | 1.357 | 214.2 | 8.1 | 99.4 | 35.5 | 40.4 | 19.7 | 98.2 | 28.9 | 3.484 | 55.5 | 19.4 | 27.5 | 16.1 | 46 | 32 | 0.779 | 34.9 | 55 | 4450 | 22 | 97.5 | 55.7 | 0.1 | 19.9 | 0 | 36.2 | 33.2
295800 | 6000 | 21 | 1550 | 49.7 | 45 | 50 | 30 | 32.1 | 0.05 | 104 | 11.4 | 70.1 | 40.1 | 23 | 0.782 | 96.6 | 470.7 | 454.3 | 54 | 457.1 | 1.434 | 220.9 | 8.1 | 99.4 | 35.5 | 40.4 | 19.9 | 98.2 | 28.9 | 3.474 | 55.5 | 19.7 | 27 | 16.1 | 47 | 32 | 0.781 | 35.3 | 55 | 4380 | 22 | 97.5 | 55.7 | 0.1 | 19.9 | 0 | 36.3 | 33.2
295860 | 6060 | 21 | 1550 | 49.8 | 45 | 50 | 30 | 31.8 | 0.05 | 104 | 11.5 | 69.9 | 40 | 23 | 0.782 | 96.6 | 470.7 | 454.3 | 54 | 457.1 | 1.478 | 223.4 | 8.1 | 99.4 | 35.7 | 40.4 | 19.7 | 98.2 | 28.9 | 3.474 | 55.5 | 19.5 | 27.5 | 16.1 | 47 | 31 | 0.777 | 34.9 | 55 | 4310 | 22 | 97.5 | 55.5 | 0.1 | 19.9 | 0 | 36.3 | 33.2
295920 | 6120 | 21 | 1553 | 52.6 | 45 | 50 | 30 | 31.8 | 0.05 | 104.1 | 11.5 | 70 | 40.1 | 22.9 | 0.783 | 96.6 | 470.9 | 454.5 | 54 | 457.3 | 1.531 | 224.9 | 8.6 | 99.6 | 35.7 | 40.4 | 19.9 | 98.4 | 28.9 | 3.59 | 56.8 | 19.8 | 27 | 16.1 | 47 | 31 | 0.782 | 36.1 | 57 | 4480 | 22 | 97.5 | 55.6 | 0.1 | 19.9 | 0 | 36.3 | 33.2
295980 | 6180 | 21 | 1550 | 49.8 | 45 | 50 | 30 | 31.9 | 0.051 | 104 | 11.5 | 70 | 39.9 | 22.9 | 0.785 | 96.6 | 470.4 | 453.9 | 54 | 457.6 | 1.451 | 223.5 | 8.1 | 99.4 | 35.7 | 40.4 | 20 | 98.2 | 28.9 | 3.47 | 55.5 | 19.9 | 27.5 | 16.1 | 47 | 31 | 0.782 | 35.3 | 54 | 4330 | 22 | 97.2 | 55.6 | 0 | 20.1 | 0 | 36.2 | 33.1
296040 | 6240 | 21 | 1549 | 50.4 | 45 | 50 | 30 | 32 | 0.051 | 104 | 11.5 | 70 | 39.9 | 23 | 0.782 | 96.6 | 470.2 | 453.7 | 54 | 456.9 | 1.377 | 224.7 | 8.2 | 99.4 | 35.6 | 40.4 | 20.2 | 98.2 | 28.9 | 3.505 | 55.5 | 20 | 27.5 | 16.1 | 47 | 32 | 0.778 | 34.9 | 54 | 4580 | 22 | 97.5 | 55.6 | 0.1 | 19.9 | 0 | 36.3 | 33.2
296100 | 6300 | 21 | 1550 | 49.7 | 45 | 50 | 30 | 32.1 | 0.051 | 104 | 11.5 | 70 | 40 | 23 | 0.782 | 96.6 | 470.4 | 453.9 | 53.9 | 458 | 1.467 | 224.8 | 8.1 | 99.4 | 35.6 | 40.4 | 20.1 | 98.3 | 28.9 | 3.453 | 55.5 | 19.9 | 27.5 | 16.1 | 47 | 32 | 0.778 | 35.3 | 56 | 4620 | 22 | 97.5 | 55.6 | 0.1 | 20 | 0 | 36.2 | 33.2
296160 | 6360 | 21 | 1549 | 50.1 | 45 | 50 | 30 | 32.1 | 0.049 | 104 | 11.5 | 70 | 39.9 | 23 | 0.784 | 96.6 | 470 | 453.5 | 54 | 457.5 | 1.452 | 224.9 | 8.2 | 99.5 | 35.5 | 40.4 | 20.2 | 98.3 | 28.9 | 3.489 | 55.5 | 20 | 27.5 | 16.1 | 47 | 32 | 0.782 | 35.3 | 55 | 4620 | 22 | 97.5 | 55.6 | 0 | 19.9 | 0 | 36.2 | 33.1
296220 | 6420 | 21 | 1551 | 49.8 | 45 | 50 | 30 | 31.9 | 0.05 | 104 | 11.5 | 70 | 39.9 | 23 | 0.782 | 96.6 | 470.1 | 453.6 | 53.9 | 457.9 | 1.594 | 224.3 | 8.1 | 99.4 | 35.5 | 40.4 | 20.4 | 98.3 | 29 | 3.488 | 55.5 | 20.2 | 27.5 | 16.1 | 47 | 32 | 0.78 | 35.3 | 56 | 4670 | 22 | 99.8 | 55.6 | 0.1 | 19.8 | 0 | 36.1 | 33.2
296280 | 6480 | 21 | 1552 | 50.3 | 45 | 50 | 30 | 31.9 | 0.049 | 104 | 11.5 | 70 | 39.9 | 23.3 | 0.784 | 96.6 | 470.4 | 453.8 | 53.9 | 457.8 | 1.679 | 225.1 | 8.2 | 99.4 | 35.5 | 40.4 | 19.7 | 98.2 | 28.9 | 3.485 | 55.5 | 19.6 | 27.5 | 16.1 | 46 | 31 | 0.776 | 34.9 | 55 | 4330 | 22 | 97.5 | 55.7 | 0.1 | 19.9 | 0 | 36.2 | 33.1
296340 | 6540 | 21 | 1548 | 50 | 45 | 50 | 30 | 32 | 0.05 | 104 | 11.5 | 70.1 | 40 | 23.1 | 0.783 | 96.6 | 470 | 453.4 | 54 | 457.7 | 1.625 | 223.5 | 8.1 | 99.4 | 35.4 | 40.4 | 18.8 | 98.3 | 28.9 | 3.47 | 55.5 | 18.7 | 27.5 | 16.1 | 46 | 32 | 0.778 | 34.9 | 56 | 4480 | 22 | 97.5 | 55.6 | 0.1 | 19.9 | 0 | 36.1 | 33.2
296400 | 6600 | 21 | 1549 | 49.8 | 45 | 50 | 30 | 32 | 0.049 | 104 | 11.5 | 69.9 | 40.1 | 22.8 | 0.784 | 96.6 | 469.9 | 453.4 | 54 | 458.5 | 1.729 | 222.6 | 8.1 | 99.4 | 35.4 | 40.4 | 19.2 | 98.3 | 28.9 | 3.495 | 55.5 | 19 | 27.5 | 16.1 | 46 | 32 | 0.78 | 34.9 | 54 | 4530 | 22 | 97.5 | 55.7 | 0.1 | 20.1 | 0 | 36.3 | 33.2
296460 | 6660 | 21 | 1552 | 50.4 | 44.9 | 50 | 30 | 32.1 | 0.046 | 104 | 11.5 | 70 | 40 | 22.9 | 0.785 | 96.6 | 469.9 | 453.3 | 54 | 458 | 1.733 | 223.2 | 8.2 | 99.4 | 35.4 | 40.4 | 20.1 | 98.3 | 28.9 | 3.495 | 55.5 | 19.9 | 27.5 | 16.1 | 46 | 32 | 0.781 | 34.9 | 56 | 4260 | 22 | 97.5 | 55.6 | 0.1 | 20 | 0 | 36.2 | 33.2
296520 | 6720 | 21 | 1548 | 49.7 | 45 | 50 | 30 | 32.2 | 0.051 | 104 | 11.5 | 70.1 | 40 | 23.1 | 0.782 | 96.6 | 469.9 | 453.3 | 53.9 | 458.5 | 1.84 | 225.2 | 8.1 | 99.4 | 35.5 | 40.4 | 19.9 | 98.3 | 28.9 | 3.497 | 55.5 | 19.8 | 27.5 | 15.7 | 46 | 32 | 0.779 | 34.9 | 56 | 4380 | 22 | 97.5 | 55.6 | 0.1 | 20 | 0 | 36.2 | 33.1
296580 | 6780 | 21 | 1551 | 50.3 | 45 | 50 | 30 | 32 | 0.052 | 104 | 11.5 | 69.9 | 40 | 23.1 | 0.783 | 96.6 | 469.6 | 452.9 | 54 | 457.7 | 1.646 | 223.2 | 8.2 | 99.4 | 35.5 | 40.4 | 20.1 | 98.3 | 28.9 | 3.511 | 55.5 | 19.9 | 27.5 | 16.1 | 46 | 32 | 0.779 | 34.9 | 54 | 4400 | 22 | 97.5 | 55.6 | 0.1 | 20 | 0 | 36.2 | 33.1
296640 | 6840 | 21 | 1551 | 50.2 | 45 | 50 | 30 | 31.9 | 0.05 | 104 | 11.5 | 70 | 40 | 22.7 | 0.783 | 96.6 | 469.8 | 453.2 | 53.9 | 457.5 | 1.806 | 224 | 8.2 | 99.4 | 35.4 | 40.4 | 20.3 | 98.3 | 28.9 | 3.469 | 55.5 | 20.1 | 27.5 | 16.1 | 46 | 32 | 0.779 | 34.9 | 56 | 4310 | 22 | 97.2 | 55.6 | 0.1 | 19.9 | 0 | 36.2 | 33.2
296700 | 6900 | 21 | 1549 | 49.8 | 45 | 50 | 30 | 31.9 | 0.05 | 104 | 11.5 | 70.1 | 40 | 22.8 | 0.782 | 96.6 | 469.5 | 452.8 | 54 | 457.4 | 1.758 | 222 | 8.1 | 99.4 | 35.5 | 40.4 | 20.7 | 98.3 | 28.9 | 3.488 | 55.5 | 20.5 | 27.5 | 16.1 | 46 | 32 | 0.78 | 34.9 | 56 | 4430 | 22 | 97.5 | 55.6 | 0 | 20 | 0 | 36.2 | 33.2
296760 | 6960 | 21 | 1555 | 50.8 | 45 | 50 | 30 | 32 | 0.049 | 104 | 11.5 | 69.9 | 40.1 | 23.1 | 0.785 | 96.6 | 469.9 | 453.1 | 54 | 457.9 | 1.808 | 222.4 | 8.2 | 99.4 | 35.4 | 40.4 | 20.9 | 98.2 | 28.9 | 3.486 | 55.4 | 20.7 | 27.5 | 16.1 | 46 | 32 | 0.781 | 34.9 | 56 | 4500 | 22 | 97.5 | 55.7 | 0.1 | 20 | 0 | 36.2 | 33.2
296820 | 7020 | 21 | 1548 | 49.8 | 45 | 50 | 30 | 32 | 0.05 | 104 | 11.5 | 70 | 40 | 22.9 | 0.782 | 96.6 | 469.4 | 452.7 | 53.9 | 458.1 | 1.824 | 222 | 8.1 | 99.4 | 35.4 | 40.4 | 20.5 | 98.3 | 28.9 | 3.483 | 55.5 | 20.4 | 27.5 | 16.1 | 47 | 32 | 0.782 | 34.9 | 56 | 4180 | 22 | 97.5 | 55.7 | 0 | 19.9 | 0 | 36.1 | 33.1
296880 | 7080 | 21 | 1551 | 50.7 | 45 | 50 | 30 | 32 | 0.05 | 104 | 11.5 | 70 | 40 | 23 | 0.784 | 96.6 | 469.4 | 452.7 | 54 | 458.1 | 1.759 | 222 | 8.3 | 99.4 | 35.5 | 40.4 | 20.2 | 98.3 | 28.9 | 3.506 | 55.4 | 20 | 27.5 | 16.1 | 46 | 32 | 0.782 | 34.9 | 56 | 4330 | 22 | 97.5 | 55.6 | 0 | 20 | 0 | 36.1 | 33.2
296940 | 7140 | 21 | 1552 | 49.8 | 45 | 50 | 30 | 32 | 0.05 | 104 | 11.5 | 70 | 40 | 22.8 | 0.785 | 96.6 | 469.2 | 452.4 | 53.9 | 458.6 | 1.792 | 222 | 8.1 | 99.4 | 35.6 | 40.4 | 20.3 | 98.3 | 28.9 | 3.465 | 55.5 | 20.1 | 27.5 | 16.1 | 47 | 32 | 0.777 | 34.9 | 56 | 4380 | 22 | 97.5 | 55.6 | 0.2 | 19.9 | 0 | 36.2 | 33.2
297000 | 7200 | 21 | 1547 | 49.8 | 45 | 50 | 30 | 31.9 | 0.05 | 104 | 11.5 | 70 | 40 | 23 | 0.781 | 96.6 | 468.9 | 452.1 | 54 | 457.8 | 1.765 | 221.4 | 8.1 | 99.5 | 35.5 | 40.4 | 20.9 | 98.3 | 28.9 | 3.498 | 55.5 | 20.7 | 27.5 | 16.1 | 46 | 32 | 0.781 | 35.3 | 56 | 4260 | 22 | 97.5 | 55.6 | 0.1 | 20 | 0 | 36.3 | 33.2
304260 | 60 | 22 | 1551 | 51.1 | 44 | 49.6 | 30 | 32 | 0.049 | 104 | 11.4 | 69.9 | 39.9 | 32.7 | 0.784 | 96.5 | 484.5 | 470.2 | 54.2 | 452.1 | 0.385 | 222.8 | 8.3 | 99.2 | 37.3 | 39 | 24.4 | 97.9 | 31.2 | 3.596 | 56.5 | 24.3 | 27 | 16.1 | 46 | 32 | 0.78 | 36.1 | 55 | 4840 | 22 | 97.2 | 55.6 | 0 | 19.9 | 0 | 36.3 | 33.3
304320 | 120 | 22 | 1553 | 51.1 | 43.9 | 49.8 | 30 | 32 | 0.05 | 104 | 11.4 | 70 | 40 | 32.5 | 0.784 | 96.5 | 485.1 | 470.7 | 54.2 | 452.4 | 0.396 | 222.2 | 8.3 | 99.2 | 37.4 | 39 | 24.7 | 97.9 | 31 | 3.585 | 56.5 | 24.5 | 27 | 16.1 | 45 | 32 | 0.781 | 36.1 | 57 | 4720 | 22 | 97.5 | 55.6 | 0.1 | 19.9 | 0 | 36.1 | 33.3
304380 | 180 | 22 | 1550 | 48.4 | 43.8 | 49.9 | 30 | 31.9 | 0.052 | 103.9 | 11.4 | 70.1 | 40 | 32.1 | 0.783 | 96.5 | 484.6 | 470.3 | 54.2 | 451 | 0.379 | 222.5 | 7.9 | 99.1 | 37.3 | 39 | 24.4 | 97.7 | 30.9 | 3.492 | 55.2 | 24.2 | 27.5 | 16.1 | 45 | 31 | 0.784 | 34.9 | 56 | 4480 | 22 | 97.2 | 55.6 | 0.1 | 20.1 | 0 | 36.2 | 33.3
304440 | 240 | 22 | 1553 | 51.3 | 44 | 50 | 30 | 31.9 | 0.048 | 104 | 11.4 | 70 | 40 | 31.7 | 0.785 | 96.5 | 484.6 | 470.3 | 54.3 | 451.9 | 0.385 | 222.2 | 8.3 | 99.3 | 37.2 | 39.2 | 24.4 | 97.9 | 30.7 | 3.59 | 56.5 | 24.2 | 27 | 16.1 | 46 | 32 | 0.778 | 35.7 | 55 | 4620 | 22 | 97.2 | 55.6 | 0.2 | 20 | 0 | 36.2 | 33.2
304500 | 300 | 22 | 1553 | 50.9 | 44.2 | 50 | 30 | 32 | 0.049 | 104 | 11.4 | 70 | 40 | 31.4 | 0.782 | 96.5 | 484.4 | 470.1 | 54.2 | 452.6 | 0.399 | 222 | 8.3 | 99.2 | 37.2 | 39.4 | 24.3 | 97.9 | 30.7 | 3.576 | 56.5 | 24.1 | 27 | 16.1 | 46 | 32 | 0.78 | 36.1 | 57 | 4530 | 22 | 97.2 | 55.6 | 0.1 | 20.1 | 0 | 36.2 | 33.2
304560 | 360 | 22 | 1548 | 48.8 | 44.4 | 50 | 30 | 32 | 0.052 | 104 | 11.4 | 69.8 | 40.1 | 31.1 | 0.784 | 96.5 | 484 | 469.7 | 54.3 | 452 | 0.367 | 221.4 | 8 | 99.1 | 37.1 | 39.6 | 24.2 | 97.7 | 30.6 | 3.492 | 55.1 | 24 | 27.5 | 16.1 | 46 | 32 | 0.781 | 34.9 | 56 | 4330 | 22 | 97.2 | 55.6 | 0 | 20 | 0 | 36.1 | 33.2
304620 | 420 | 22 | 1547 | 48.8 | 44.6 | 50 | 30 | 32 | 0.052 | 103.9 | 11.4 | 70 | 39.9 | 30.8 | 0.783 | 96.5 | 483.7 | 469.3 | 54.3 | 452.2 | 0.386 | 221.8 | 7.9 | 99.1 | 37 | 39.9 | 23.8 | 97.7 | 30.5 | 3.48 | 55.2 | 23.6 | 27.5 | 16.1 | 46 | 32 | 0.775 | 34.9 | 56 | 4380 | 22 | 97.2 | 55.6 | 0 | 19.8 | 0 | 36.1 | 33.2
304680 | 480 | 22 | 1551 | 48.9 | 44.8 | 50 | 30 | 32 | 0.05 | 104 | 11.5 | 69.9 | 40.1 | 30.5 | 0.783 | 96.5 | 483.5 | 469.1 | 54.2 | 451.2 | 0.374 | 224.2 | 8 | 99.1 | 36.9 | 40 | 23.4 | 97.8 | 30.4 | 3.478 | 55.2 | 23.2 | 27.5 | 16.1 | 46 | 32 | 0.778 | 34.9 | 56 | 4210 | 22 | 97.2 | 55.7 | 0 | 19.9 | 0 | 36.1 | 33.2
304740 | 540 | 22 | 1554 | 51.7 | 44.9 | 50 | 30 | 32.1 | 0.048 | 104 | 11.5 | 70 | 40.1 | 30.2 | 0.786 | 96.5 | 483.6 | 469.1 | 54.3 | 451.7 | 0.382 | 222.4 | 8.4 | 99.3 | 36.8 | 40.2 | 23.2 | 98 | 30.3 | 3.598 | 56.5 | 22.9 | 27 | 16.1 | 46 | 32 | 0.782 | 36.1 | 57 | 4530 | 22 | 97.5 | 55.6 | 0 | 19.9 | 0 | 36 | 33.2
304800 | 600 | 22 | 1550 | 49 | 45 | 50 | 30 | 31.8 | 0.053 | 103.9 | 11.4 | 70 | 40 | 29.8 | 0.783 | 96.5 | 482.9 | 468.4 | 54.3 | 451.8 | 0.385 | 216.6 | 8 | 99.1 | 36.8 | 40.3 | 22.7 | 97.8 | 30.3 | 3.467 | 55.2 | 22.5 | 27.5 | 16.1 | 46 | 31 | 0.778 | 34.9 | 54 | 4500 | 22 | 97.2 | 55.6 | 0.2 | 20 | 0 | 36.2 | 33.2
304860 | 660 | 22 | 1551 | 49.6 | 45.1 | 50 | 30 | 31.9 | 0.05 | 104 | 11.5 | 70 | 40 | 29.5 | 0.783 | 96.5 | 482.9 | 468.4 | 54.3 | 450.6 | 0.362 | 214.8 | 8.1 | 99.1 | 36.7 | 40.3 | 22.4 | 97.8 | 30.2 | 3.503 | 55.2 | 22.2 | 27.5 | 16.1 | 46 | 32 | 0.782 | 34.5 | 54 | 4530 | 22 | 97.2 | 55.6 | 0.1 | 19.9 | 0 | 36.1 | 33.2
304920 | 720 | 22 | 1551 | 51.2 | 45.1 | 50 | 30 | 32 | 0.048 | 104.2 | 11.5 | 69.9 | 40.2 | 29.2 | 0.784 | 96.5 | 482.8 | 468.3 | 54.3 | 451.4 | 0.385 | 214.1 | 8.4 | 99.3 | 36.8 | 40.3 | 22 | 98 | 30.2 | 3.577 | 56.5 | 21.9 | 27 | 16.1 | 47 | 32 | 0.78 | 36.1 | 56 | 4620 | 22 | 97.5 | 55.6 | 0.1 | 20 | 0 | 36.1 | 33.2
304980 | 780 | 22 | 1536 | 49.5 | 45.1 | 50 | 30 | 32.1 | 0.051 | 103.8 | 11.5 | 70 | 39.9 | 28.8 | 0.784 | 96.5 | 481.7 | 467.2 | 54.3 | 452.3 | 0.38 | 215 | 8.2 | 99.3 | 36.7 | 40.3 | 21.6 | 97.9 | 30.1 | 3.474 | 55.7 | 21.4 | 27.5 | 16.1 | 47 | 32 | 0.78 | 34.9 | 55 | 4310 | 22 | 97.2 | 55.5 | 0.1 | 20.1 | 0 | 36.1 | 33.2
305040 | 840 | 22 | 1551 | 49.3 | 45.1 | 50 | 30 | 32.1 | 0.05 | 104 | 11.4 | 69.9 | 40 | 28.4 | 0.784 | 96.5 | 482.3 | 467.6 | 54.3 | 451.4 | 0.389 | 214.2 | 8 | 99.1 | 36.7 | 40.3 | 21.5 | 97.8 | 30 | 3.496 | 55.2 | 21.3 | 27.5 | 16.1 | 47 | 32 | 0.781 | 34.9 | 56 | 4480 | 22 | 97.2 | 55.5 | 0.1 | 20 | 0 | 36.2 | 33.2
305100 | 900 | 22 | 1550 | 49.2 | 45.1 | 50 | 30 | 32.1 | 0.049 | 104 | 11.4 | 70 | 40 | 28.2 | 0.783 | 96.5 | 482.3 | 467.7 | 54.3 | 451.5 | 0.392 | 214.6 | 8 | 99.1 | 36.6 | 40.3 | 21.3 | 97.8 | 30 | 3.463 | 55.2 | 21.1 | 27.5 | 16.1 | 47 | 32 | 0.781 | 34.9 | 56 | 4230 | 22 | 97.2 | 55.6 | 0 | 20.1 | 0 | 36.1 | 33.2
305160 | 960 | 22 | 1551 | 51.5 | 45.1 | 50 | 30 | 31.9 | 0.049 | 104 | 11.4 | 70 | 40 | 27.8 | 0.784 | 96.5 | 482 | 467.4 | 54.3 | 451.8 | 0.396 | 214.3 | 8.4 | 99.4 | 36.5 | 40.3 | 20.9 | 98 | 29.9 | 3.591 | 56.5 | 20.7 | 27 | 16.1 | 47 | 32 | 0.78 | 35.7 | 57 | 4650 | 22 | 97.5 | 55.6 | 0.1 | 20 | 0 | 36.1 | 33.2
305220 | 1020 | 22 | 1551 | 51.2 | 45.1 | 50 | 30 | 31.9 | 0.051 | 104 | 11.4 | 70 | 39.9 | 27.2 | 0.784 | 96.5 | 481.9 | 467.2 | 54.2 | 453.2 | 0.418 | 214.4 | 8.3 | 99.3 | 36.5 | 40.3 | 20.9 | 98 | 29.9 | 3.578 | 56.5 | 20.6 | 27 | 16.1 | 47 | 31 | 0.784 | 35.7 | 57 | 4480 | 22 | 97.5 | 55.6 | 0 | 19.9 | 0 | 36 | 33.2
305280 | 1080 | 22 | 1550 | 49 | 45 | 50 | 30 | 31.9 | 0.052 | 104 | 11.4 | 70 | 39.9 | 27.1 | 0.783 | 96.5 | 481.3 | 466.6 | 54.3 | 452.2 | 0.397 | 213.4 | 8 | 99.2 | 36.5 | 40.3 | 21 | 97.9 | 29.9 | 3.482 | 55.3 | 20.8 | 27.5 | 16.1 | 46 | 32 | 0.78 | 34.9 | 56 | 4480 | 22 | 97.2 | 55.6 | 0.2 | 19.9 | 0 | 36.2 | 33.2
305340 | 1140 | 22 | 1553 | 49.5 | 44.9 | 50 | 30 | 32 | 0.05 | 104 | 11.4 | 70.1 | 40 | 26.7 | 0.785 | 96.5 | 481.8 | 467 | 54.2 | 451.5 | 0.416 | 214.6 | 8 | 99.2 | 36.5 | 40.3 | 20.7 | 97.8 | 29.9 | 3.499 | 55.2 | 20.5 | 27.5 | 16.1 | 46 | 32 | 0.783 | 34.9 | 56 | 4500 | 22 | 97.2 | 55.6 | 0.2 | 20.1 | 0 | 36.2 | 33.2
305400 | 1200 | 22 | 1550 | 51 | 45 | 50 | 30 | 32.1 | 0.048 | 104.1 | 11.4 | 69.9 | 40 | 26.5 | 0.783 | 96.5 | 481.4 | 466.6 | 54.3 | 452.3 | 0.445 | 214.5 | 8.3 | 99.4 | 36.4 | 40.2 | 20.5 | 98.1 | 29.8 | 3.592 | 56.5 | 20.3 | 27 | 16.1 | 46 | 32 | 0.778 | 36.1 | 55 | 4820 | 22 | 97.5 | 55.6 | 0.1 | 19.9 | 0 | 36 | 33.2
305460 | 1260 | 22 | 1550 | 51.3 | 45 | 50 | 30 | 32.1 | 0.05 | 104 | 11.4 | 70 | 40 | 26.3 | 0.785 | 96.5 | 481.1 | 466.3 | 54.2 | 453.2 | 0.438 | 213.8 | 8.4 | 99.4 | 36.4 | 40.3 | 19.1 | 98.1 | 29.8 | 3.6 | 56.5 | 19.1 | 27 | 16.1 | 47 | 32 | 0.782 | 36.1 | 57 | 4600 | 22 | 97.5 | 55.6 | 0.1 | 20 | 0 | 36.1 | 33.2
305520 | 1320 | 22 | 1552 | 49.2 | 45 | 50 | 30 | 32 | 0.052 | 104 | 11.4 | 70.1 | 40 | 25.8 | 0.785 | 96.5 | 481.3 | 466.4 | 54.2 | 452.6 | 0.463 | 214 | 8 | 99.2 | 36.4 | 40.3 | 18.8 | 97.8 | 29.8 | 3.471 | 55.2 | 18.6 | 27.5 | 16.1 | 46 | 32 | 0.78 | 34.9 | 56 | 4160 | 22 | 97.2 | 55.6 | 0 | 20 | 0 | 36.1 | 33.2
305580 | 1380 | 22 | 1550 | 49.2 | 44.9 | 50 | 30 | 31.8 | 0.05 | 104 | 11.4 | 69.9 | 40 | 25.6 | 0.784 | 96.6 | 481 | 466.1 | 54.2 | 452 | 0.442 | 214.3 | 8 | 99.3 | 36.4 | 40.2 | 18.5 | 98 | 29.7 | 3.496 | 55.2 | 18.4 | 27.5 | 16.1 | 46 | 31 | 0.782 | 34.9 | 56 | 4230 | 22 | 97.2 | 55.5 | 0.1 | 20.1 | 0 | 36.1 | 33.2
305640 | 1440 | 22 | 1550 | 51 | 44.9 | 50 | 30 | 31.9 | 0.048 | 104 | 11.4 | 70.1 | 40 | 24.9 | 0.785 | 96.6 | 480.8 | 466 | 54.1 | 454.1 | 0.497 | 215.5 | 8.3 | 99.5 | 36.2 | 40.2 | 18.2 | 98.2 | 29.7 | 3.584 | 56.6 | 18 | 27 | 16.1 | 46 | 32 | 0.781 | 36.1 | 55 | 4790 | 22 | 97.5 | 55.6 | 0 | 20 | 0 | 36.1 | 33.1
305700 | 1500 | 22 | 1552 | 49.3 | 44.9 | 50 | 30 | 32.1 | 0.051 | 104 | 11.4 | 69.9 | 40 | 24.6 | 0.785 | 96.6 | 480.7 | 465.8 | 54.2 | 454.1 | 0.488 | 214.9 | 8 | 99.3 | 36.2 | 40.3 | 18.7 | 98 | 29.6 | 3.484 | 55.3 | 18.6 | 27.5 | 16.1 | 46 | 32 | 0.781 | 34.9 | 56 | 4400 | 22 | 97.5 | 55.6 | 0 | 19.9 | 0 | 36.1 | 33.2
305760 | 1560 | 22 | 1551 | 49.4 | 44.9 | 50 | 30 | 32.1 | 0.051 | 104 | 11.4 | 69.9 | 40.1 | 24.3 | 0.784 | 96.6 | 480.9 | 465.9 | 54.1 | 453.3 | 0.499 | 215.6 | 8.1 | 99.3 | 36.2 | 40.2 | 19 | 98 | 29.6 | 3.492 | 55.2 | 18.8 | 27.5 | 16.1 | 46 | 32 | 0.778 | 34.9 | 56 | 4330 | 22 | 97.5 | 55.7 | 0 | 19.9 | 0 | 36.1 | 33.2
305820 | 1620 | 22 | 1549 | 51.3 | 45 | 50 | 30 | 32.1 | 0.047 | 104 | 11.4 | 70 | 40 | 24.2 | 0.784 | 96.6 | 480.4 | 465.4 | 54.1 | 454.4 | 0.52 | 215.3 | 8.4 | 99.5 | 36.1 | 40.3 | 18.7 | 98.2 | 29.5 | 3.568 | 56.5 | 18.6 | 27 | 16.1 | 46 | 32 | 0.781 | 36.1 | 55 | 4650 | 22 | 97.5 | 55.7 | 0 | 19.9 | 0 | 35.9 | 33.2
305880 | 1680 | 22 | 1551 | 49.7 | 45 | 50 | 30 | 32.1 | 0.051 | 104 | 11.5 | 70 | 40 | 23.8 | 0.782 | 96.6 | 480.4 | 465.3 | 54.2 | 454.6 | 0.527 | 214.5 | 8.1 | 99.3 | 36.2 | 40.3 | 18.4 | 98 | 29.5 | 3.509 | 55.2 | 18.3 | 27.5 | 16.1 | 46 | 32 | 0.781 | 34.9 | 54 | 4430 | 22 | 97.5 | 55.7 | 0.1 | 20 | 0 | 36.2 | 33.2
305940 | 1740 | 22 | 1550 | 49.3 | 44.9 | 50 | 30 | 32 | 0.052 | 104 | 11.5 | 70 | 40 | 23.4 | 0.784 | 96.6 | 480.2 | 465.2 | 54.1 | 453.7 | 0.57 | 214.5 | 8 | 99.3 | 36.2 | 40.3 | 17.9 | 98 | 29.5 | 3.474 | 55.2 | 17.8 | 27.5 | 16.1 | 46 | 32 | 0.781 | 34.9 | 56 | 4580 | 22 | 97.2 | 55.7 | 0.1 | 20 | 0 | 36.2 | 33.2
306000 | 1800 | 22 | 1552 | 49.6 | 44.9 | 50 | 30 | 31.9 | 0.049 | 104 | 11.5 | 70 | 40.1 | 23 | 0.785 | 96.6 | 480.1 | 465.1 | 54.1 | 453.2 | 0.575 | 215.5 | 8.1 | 99.3 | 36.2 | 40.3 | 18 | 98 | 29.5 | 3.485 | 55.1 | 17.9 | 27.5 | 16.1 | 46 | 32 | 0.781 | 34.9 | 56 | 4380 | 22 | 97.2 | 55.7 | 0.1 | 20.1 | 0 | 36.1 | 33.2
306060 | 1860 | 22 | 1551 | 51.4 | 45 | 50 | 30 | 31.9 | 0.048 | 104 | 11.5 | 70 | 40 | 22.9 | 0.783 | 96.6 | 479.9 | 464.8 | 54.1 | 454.4 | 0.599 | 214.2 | 8.4 | 99.5 | 36.2 | 40.3 | 18.3 | 98.3 | 29.4 | 3.574 | 56.5 | 18.1 | 27 | 16.1 | 47 | 31 | 0.777 | 35.7 | 55 | 4840 | 22 | 97.5 | 55.6 | 0.1 | 19.9 | 0 | 36.2 | 33.2
306120 | 1920 | 22 | 1546 | 48.9 | 45 | 50 | 30 | 32 | 0.052 | 103.9 | 11.5 | 69.9 | 39.8 | 22.9 | 0.784 | 96.6 | 479.2 | 464.1 | 54.2 | 454.9 | 0.621 | 214.7 | 8 | 99.3 | 36.2 | 40.3 | 18.4 | 98 | 29.4 | 3.484 | 55.2 | 18.2 | 27.5 | 15.7 | 47 | 32 | 0.782 | 34.9 | 54 | 4230 | 22 | 97.2 | 55.7 | 0.1 | 20.1 | 0 | 36.2 | 33.2
306180 | 1980 | 22 | 1552 | 49.7 | 45 | 50 | 30 | 32 | 0.051 | 104 | 11.5 | 70 | 40.1 | 23 | 0.783 | 96.6 | 479.5 | 464.4 | 54.2 | 453.4 | 0.637 | 214.6 | 8.1 | 99.3 | 36.2 | 40.3 | 18.4 | 98 | 29.4 | 3.497 | 55.1 | 18.3 | 27.5 | 16.1 | 46 | 32 | 0.78 | 34.9 | 54 | 4400 | 22 | 97.5 | 55.7 | 0 | 19.9 | 0 | 36.2 | 33.2
306240 | 2040 | 22 | 1550 | 49 | 44.9 | 50 | 30 | 32.1 | 0.05 | 104 | 11.5 | 70 | 40 | 22.9 | 0.784 | 96.6 | 479.4 | 464.2 | 54.2 | 453 | 0.646 | 214.9 | 8 | 99.3 | 36.1 | 40.3 | 18.3 | 98 | 29.4 | 3.46 | 55.2 | 18.2 | 27.5 | 16.1 | 46 | 32 | 0.777 | 34.9 | 54 | 4450 | 22 | 97.5 | 55.7 | 0.1 | 19.9 | 0 | 36.2 | 33.2
306300 | 2100 | 22 | 1550 | 51.5 | 45 | 50 | 30 | 32.1 | 0.048 | 104 | 11.4 | 70 | 40.1 | 23.1 | 0.784 | 96.6 | 479.4 | 464.2 | 54.2 | 453.1 | 0.662 | 215.3 | 8.4 | 99.5 | 36.1 | 40.3 | 18.6 | 98.3 | 29.4 | 3.594 | 56.4 | 18.4 | 27 | 16.1 | 46 | 32 | 0.78 | 35.7 | 57 | 4770 | 22 | 97.5 | 55.6 | 0 | 19.9 | 0 | 36.1 | 33.2
306360 | 2160 | 22 | 1548 | 51.1 | 45 | 50 | 30 | 31.9 | 0.051 | 104 | 11.5 | 69.9 | 40 | 22.9 | 0.783 | 96.6 | 479 | 463.8 | 54.1 | 454.2 | 0.701 | 214.3 | 8.3 | 99.5 | 36 | 40.3 | 18.2 | 98.2 | 29.3 | 3.561 | 56.5 | 18.1 | 27 | 16.1 | 47 | 31 | 0.779 | 36.1 | 55 | 4580 | 22 | 97.5 | 55.6 | 0.1 | 19.9 | 0 | 36 | 33.2
306420 | 2220 | 22 | 1546 | 48.9 | 45 | 50 | 30 | 31.9 | 0.051 | 104 | 11.5 | 70 | 40 | 23 | 0.783 | 96.6 | 478.7 | 463.5 | 54.2 | 453.3 | 0.688 | 214.6 | 8 | 99.3 | 36 | 40.3 | 18.5 | 98.1 | 29.3 | 3.475 | 55.2 | 18.3 | 27.5 | 16.1 | 46 | 32 | 0.777 | 34.9 | 56 | 4450 | 22 | 97.5 | 55.6 | 0.1 | 20.1 | 0 | 36.1 | 33.2
306480 | 2280 | 22 | 1550 | 49.4 | 44.9 | 50 | 30 | 32 | 0.049 | 104 | 11.4 | 69.9 | 40 | 22.8 | 0.784 | 96.6 | 478.9 | 463.6 | 54.1 | 453.1 | 0.718 | 215.3 | 8.1 | 99.3 | 36 | 40.3 | 18.6 | 98 | 29.3 | 3.464 | 55.1 | 18.4 | 27.5 | 16.1 | 46 | 32 | 0.781 | 34.9 | 54 | 4450 | 22 | 97.5 | 55.6 | 0.1 | 20.1 | 0 | 36.2 | 33.2
306540 | 2340 | 22 | 1556 | 51.3 | 44.9 | 50 | 30 | 32.1 | 0.048 | 104 | 11.5 | 70 | 40.1 | 23 | 0.782 | 96.6 | 479.4 | 464.1 | 54.1 | 453.2 | 0.754 | 213.9 | 8.4 | 99.5 | 35.9 | 40.3 | 18.9 | 98.3 | 29.3 | 3.587 | 56.4 | 18.8 | 27 | 16.1 | 46 | 32 | 0.781 | 35.7 | 57 | 4380 | 22 | 97.5 | 55.6 | 0.1 | 20.1 | 0 | 36.1 | 33.2
306600 | 2400 | 22 | 1552 | 51.9 | 45 | 50 | 30 | 32.1 | 0.049 | 104 | 11.4 | 70.1 | 40 | 23 | 0.784 | 96.6 | 478.5 | 463.2 | 54.1 | 454.3 | 0.757 | 214.6 | 8.4 | 99.5 | 35.9 | 40.3 | 19 | 98.3 | 29.2 | 3.585 | 56.5 | 18.8 | 27 | 16.1 | 47 | 32 | 0.779 | 35.7 | 56 | 4650 | 22 | 97.5 | 55.6 | 0.1 | 20 | 0 | 36.1 | 33.2
306660 | 2460 | 22 | 1548 | 48.9 | 45 | 50 | 30 | 32.1 | 0.05 | 104 | 11.4 | 69.9 | 40 | 22.9 | 0.782 | 96.6 | 478.3 | 463 | 54.1 | 453.7 | 0.753 | 214 | 8 | 99.3 | 36 | 40.3 | 18.9 | 98 | 29.2 | 3.492 | 55.1 | 18.6 | 27.5 | 16.1 | 47 | 32 | 0.776 | 34.9 | 56 | 4280 | 22 | 97.5 | 55.6 | 0 | 19.9 | 0 | 36 | 33.2
306720 | 2520 | 22 | 1548 | 49.3 | 45 | 50 | 30 | 32 | 0.049 | 104 | 11.4 | 70.1 | 40 | 23.2 | 0.783 | 96.6 | 478.1 | 462.8 | 54.1 | 452.9 | 0.733 | 214.7 | 8 | 99.3 | 35.9 | 40.3 | 18.7 | 98.1 | 29.3 | 3.479 | 55.1 | 18.6 | 27.5 | 16.1 | 46 | 32 | 0.78 | 34.9 | 54 | 4450 | 22 | 97.2 | 55.6 | 0.1 | 19.9 | 0 | 36.1 | 33.1
306780 | 2580 | 22 | 1554 | 51.9 | 45 | 50 | 30 | 31.9 | 0.049 | 104 | 11.5 | 70 | 40.1 | 22.9 | 0.785 | 96.6 | 478.4 | 463.1 | 54 | 453.6 | 0.816 | 214.6 | 8.4 | 99.5 | 35.9 | 40.3 | 18.3 | 98.3 | 29.3 | 3.559 | 56.3 | 18.2 | 27 | 16.1 | 46 | 32 | 0.784 | 35.7 | 55 | 4620 | 22 | 97.5 | 55.6 | 0 | 19.9 | 0 | 36.1 | 33.2
306840 | 2640 | 22 | 1549 | 49.5 | 45 | 50 | 30 | 31.9 | 0.051 | 104 | 11.4 | 70 | 39.8 | 23 | 0.782 | 96.6 | 477.6 | 462.3 | 54.1 | 454.2 | 0.779 | 215 | 8 | 99.3 | 35.9 | 40.4 | 18.8 | 98.1 | 29.2 | 3.466 | 55.2 | 18.6 | 27.5 | 16.1 | 47 | 32 | 0.784 | 34.9 | 56 | 4480 | 22 | 97.5 | 55.6 | 0.1 | 20.1 | 0 | 36.2 | 33.2
306900 | 2700 | 22 | 1551 | 49.5 | 45 | 50 | 30 | 31.9 | 0.051 | 104 | 11.4 | 69.9 | 40 | 23 | 0.784 | 96.6 | 478 | 462.6 | 54.2 | 453.5 | 0.814 | 214.8 | 8.1 | 99.3 | 36 | 40.4 | 18.9 | 98 | 29.2 | 3.468 | 55 | 18.7 | 27.5 | 16.1 | 47 | 32 | 0.777 | 34.9 | 56 | 4450 | 22 | 97.5 | 55.6 | 0 | 20.1 | 0 | 36.2 | 33.2
306960 | 2760 | 22 | 1550 | 49.1 | 45 | 50 | 30 | 32 | 0.051 | 104 | 11.4 | 70 | 40 | 23 | 0.784 | 96.6 | 477.8 | 462.5 | 54.1 | 453.5 | 0.801 | 214.4 | 8 | 99.3 | 35.9 | 40.4 | 18.9 | 98.1 | 29.2 | 3.47 | 55.2 | 18.8 | 27.5 | 16.1 | 47 | 32 | 0.779 | 34.9 | 56 | 4310 | 22 | 97.5 | 55.6 | 0 | 20 | 0 | 36.2 | 33.2
307020 | 2820 | 22 | 1552 | 51.7 | 45 | 50 | 30 | 32 | 0.048 | 104 | 11.4 | 69.9 | 40 | 23 | 0.783 | 96.6 | 477.5 | 462.1 | 54.1 | 455 | 0.765 | 215.5 | 8.4 | 99.6 | 35.9 | 40.4 | 18.8 | 98.3 | 29.2 | 3.58 | 56.4 | 18.7 | 27 | 16.1 | 47 | 32 | 0.782 | 35.7 | 57 | 4480 | 22 | 97.5 | 55.7 | 0.1 | 20.1 | 0 | 36.2 | 33.2
307080 | 2880 | 22 | 1549 | 49.2 | 45.1 | 50 | 30 | 32 | 0.05 | 104 | 11.5 | 70 | 39.9 | 22.8 | 0.785 | 96.6 | 476.9 | 461.5 | 54.1 | 455.8 | 0.757 | 216.5 | 8 | 99.3 | 35.9 | 40.4 | 18.9 | 98.1 | 29.2 | 3.45 | 55.2 | 18.7 | 27.5 | 16.1 | 47 | 32 | 0.783 | 34.9 | 56 | 4260 | 22 | 97.5 | 55.6 | 0 | 19.9 | 0 | 36.1 | 33.1
307140 | 2940 | 22 | 1548 | 49.3 | 45 | 50 | 30 | 31.9 | 0.051 | 104 | 11.5 | 70 | 40 | 23.3 | 0.782 | 96.6 | 476.7 | 461.3 | 54.1 | 454.9 | 0.737 | 216.6 | 8 | 99.4 | 35.9 | 40.4 | 18.6 | 98.1 | 29.2 | 3.484 | 55 | 18.6 | 27.5 | 16.1 | 47 | 31 | 0.782 | 34.9 | 56 | 4230 | 22 | 97.5 | 55.6 | 0 | 19.9 | 0 | 36.1 | 33.2
307200 | 3000 | 22 | 1543 | 49.4 | 45 | 50 | 30 | 31.9 | 0.05 | 103.9 | 11.5 | 70 | 39.9 | 23 | 0.783 | 96.6 | 476 | 460.6 | 54.1 | 455.3 | 0.763 | 215.9 | 8 | 99.3 | 35.8 | 40.3 | 18.4 | 98.1 | 29.2 | 3.445 | 55.4 | 18.1 | 27.5 | 16.1 | 47 | 32 | 0.783 | 34.9 | 56 | 4280 | 22 | 97.5 | 55.6 | 0.1 | 19.9 | 0 | 36.1 | 33.2
307260 | 3060 | 22 | 1551 | 49.4 | 45 | 50 | 30 | 32.1 | 0.05 | 104 | 11.5 | 70 | 39.9 | 23.1 | 0.785 | 96.6 | 476.4 | 460.9 | 54 | 454.4 | 0.796 | 215.1 | 8 | 99.4 | 35.8 | 40.3 | 18.1 | 98.1 | 29.2 | 3.457 | 55.2 | 18 | 27.5 | 16.1 | 46 | 32 | 0.781 | 34.9 | 56 | 4360 | 22 | 97.5 | 55.6 | 0.1 | 20.1 | 0 | 36.2 | 33.2
307320 | 3120 | 22 | 1549 | 49.6 | 44.9 | 50 | 30 | 32.1 | 0.05 | 104 | 11.5 | 70.1 | 40.1 | 22.9 | 0.782 | 96.6 | 476.4 | 460.9 | 54 | 454 | 0.849 | 216.3 | 8.1 | 99.3 | 35.8 | 40.3 | 18.5 | 98.1 | 29.2 | 3.474 | 55.2 | 18.2 | 27.5 | 16.1 | 46 | 32 | 0.781 | 34.9 | 54 | 4260 | 22 | 97.5 | 55.5 | 0 | 20 | 0 | 36.1 | 33.2
307380 | 3180 | 22 | 1561 | 51.4 | 44.9 | 50 | 30 | 32.1 | 0.045 | 104.2 | 11.5 | 69.9 | 40 | 23 | 0.784 | 96.6 | 477 | 461.5 | 54.1 | 453.9 | 0.885 | 215.5 | 8.3 | 99.5 | 35.7 | 40.3 | 18.7 | 98.2 | 29.2 | 3.589 | 56.3 | 18.5 | 27 | 16.1 | 46 | 32 | 0.779 | 35.7 | 55 | 4600 | 22 | 97.5 | 55.7 | 0.1 | 20 | 0 | 36 | 33.2
307440 | 3240 | 22 | 1546 | 50 | 45 | 50 | 30 | 32.1 | 0.052 | 104 | 11.4 | 70.1 | 39.8 | 23 | 0.783 | 96.6 | 475.7 | 460.2 | 54.1 | 455 | 0.796 | 214.8 | 8.1 | 99.3 | 35.7 | 40.3 | 18.9 | 98.1 | 29.2 | 3.473 | 55.2 | 18.6 | 27.5 | 16.1 | 46 | 32 | 0.78 | 34.9 | 56 | 4260 | 22 | 97.5 | 55.6 | 0 | 20.1 | 0 | 36.1 | 33.2
307500 | 3300 | 22 | 1550 | 49.4 | 45 | 50 | 30 | 31.9 | 0.052 | 104 | 11.5 | 70 | 40 | 23 | 0.783 | 96.6 | 475.9 | 460.4 | 54.1 | 454.3 | 0.876 | 214.9 | 8 | 99.3 | 35.8 | 40.4 | 18.5 | 98.1 | 29.2 | 3.486 | 55.2 | 18.3 | 27.5 | 16.1 | 46 | 31 | 0.778 | 34.9 | 56 | 4450 | 22 | 97.5 | 55.5 | 0 | 19.8 | 0 | 36.1 | 33.2
307560 | 3360 | 22 | 1548 | 49.6 | 45 | 50 | 30 | 31.9 | 0.05 | 104 | 11.5 | 70 | 40 | 23 | 0.784 | 96.6 | 475.9 | 460.3 | 54 | 453.9 | 0.836 | 214.4 | 8.1 | 99.4 | 35.8 | 40.3 | 18.6 | 98.1 | 29.2 | 3.483 | 55.1 | 18.4 | 27.5 | 16.1 | 46 | 31 | 0.78 | 34.9 | 56 | 4280 | 22 | 97.2 | 55.6 | 0 | 19.9 | 0 | 36 | 33.2
307620 | 3420 | 22 | 1548 | 49.3 | 44.9 | 50 | 30 | 31.9 | 0.05 | 104 | 11.4 | 69.9 | 40 | 23 | 0.782 | 96.6 | 475.7 | 460.1 | 54 | 454.1 | 0.869 | 215.1 | 8 | 99.3 | 35.7 | 40.3 | 18.6 | 98.1 | 29.2 | 3.475 | 55.2 | 18.4 | 27.5 | 16.1 | 46 | 31 | 0.781 | 34.9 | 54 | 4550 | 22 | 97.5 | 55.6 | 0.1 | 20.1 | 0 | 36.1 | 33.1
307680 | 3480 | 22 | 1547 | 51.3 | 45 | 50 | 30 | 32 | 0.048 | 104 | 11.4 | 70.1 | 40 | 22.8 | 0.784 | 96.6 | 475.4 | 459.8 | 54.1 | 455 | 0.879 | 214.7 | 8.4 | 99.7 | 35.8 | 40.4 | 18.6 | 98.4 | 29.2 | 3.597 | 56.6 | 18.5 | 27 | 16.1 | 47 | 32 | 0.779 | 36.1 | 56 | 4480 | 22 | 97.5 | 55.6 | 0.1 | 20.1 | 0 | 36 | 33.1
307740 | 3540 | 22 | 1552 | 50.1 | 45 | 50 | 30 | 32.1 | 0.05 | 104 | 11.4 | 69.9 | 40 | 22.9 | 0.784 | 96.6 | 475.4 | 459.7 | 54.1 | 454.7 | 0.923 | 214 | 8.2 | 99.2 | 35.7 | 40.4 | 19 | 98 | 29.1 | 3.486 | 55.2 | 18.8 | 27.5 | 16.1 | 47 | 32 | 0.78 | 34.9 | 54 | 4430 | 22 | 97.2 | 55.6 | 0.1 | 20.1 | 0 | 36.2 | 33.2
307800 | 3600 | 22 | 1551 | 49.7 | 45 | 50 | 30 | 32.1 | 0.05 | 104 | 11.5 | 70.1 | 40 | 22.9 | 0.782 | 96.6 | 475.3 | 459.6 | 54 | 454.6 | 0.956 | 214.8 | 8.1 | 99.3 | 35.7 | 40.4 | 19.3 | 98 | 29.1 | 3.483 | 55.3 | 19.1 | 27.5 | 16.1 | 46 | 32 | 0.781 | 34.9 | 56 | 4260 | 22 | 97.5 | 55.6 | 0 | 20.1 | 0 | 36.2 | 33.2
307860 | 3660 | 22 | 1551 | 50.2 | 45 | 50 | 30 | 32 | 0.05 | 104 | 11.5 | 70 | 40 | 23 | 0.784 | 96.6 | 475.2 | 459.5 | 54.1 | 454.3 | 0.991 | 214.6 | 8.2 | 99.2 | 35.7 | 40.4 | 19.5 | 98 | 29.1 | 3.49 | 55.3 | 19.2 | 27.5 | 16.1 | 46 | 32 | 0.778 | 34.9 | 56 | 4280 | 22 | 97.2 | 55.7 | 0 | 20 | 0 | 36.1 | 33.2
307920 | 3720 | 22 | 1552 | 51.9 | 45 | 50 | 30 | 31.8 | 0.052 | 104 | 11.5 | 70 | 40 | 23 | 0.783 | 96.6 | 475.1 | 459.4 | 54 | 455.8 | 1.095 | 214.7 | 8.4 | 99.5 | 35.7 | 40.4 | 19.3 | 98.3 | 29.1 | 3.585 | 56.6 | 19.1 | 27 | 16.1 | 47 | 31 | 0.78 | 36.1 | 57 | 4550 | 22 | 97.5 | 55.6 | 0 | 20.1 | 0 | 36.2 | 33.1
307980 | 3780 | 22 | 1549 | 49.8 | 45 | 50 | 30 | 31.9 | 0.05 | 104 | 11.5 | 70 | 40 | 22.9 | 0.783 | 96.6 | 474.7 | 458.9 | 54.1 | 455.1 | 1.034 | 214.1 | 8.1 | 99.3 | 35.6 | 40.4 | 19.5 | 98.1 | 29.1 | 3.508 | 55.4 | 19.2 | 27.5 | 16.1 | 47 | 31 | 0.778 | 34.9 | 56 | 4550 | 22 | 97.5 | 55.6 | 0.1 | 20.1 | 0 | 36.2 | 33.2
308040 | 3840 | 22 | 1552 | 49.8 | 45 | 50 | 30 | 32 | 0.05 | 104 | 11.5 | 70 | 40 | 23 | 0.784 | 96.6 | 474.9 | 459.1 | 54 | 454.9 | 1.152 | 214.8 | 8.1 | 99.2 | 35.6 | 40.4 | 19.5 | 98 | 29.1 | 3.476 | 55.4 | 19.3 | 27.5 | 16.1 | 46 | 32 | 0.779 | 34.9 | 56 | 4310 | 22 | 97.2 | 55.6 | 0.1 | 20 | 0 | 36.2 | 33.1
308100 | 3900 | 22 | 1550 | 49.6 | 45 | 50 | 30 | 32.2 | 0.05 | 104 | 11.5 | 70 | 40 | 23.1 | 0.782 | 96.6 | 474.6 | 458.8 | 54 | 454.5 | 1.154 | 214.3 | 8.1 | 99.3 | 35.6 | 40.4 | 19.6 | 98.1 | 29.1 | 3.487 | 55.3 | 19.4 | 27.5 | 16.1 | 46 | 32 | 0.781 | 34.9 | 56 | 4360 | 22 | 97.2 | 55.7 | 0 | 20.1 | 0 | 36.2 | 33.2
308160 | 3960 | 22 | 1553 | 50.1 | 45 | 50 | 30 | 32.2 | 0.047 | 104 | 11.5 | 70 | 40 | 23.2 | 0.784 | 96.6 | 474.7 | 458.9 | 54 | 454.7 | 1.085 | 214.5 | 8.1 | 99.2 | 35.6 | 40.4 | 19.5 | 98 | 29.1 | 3.482 | 55.3 | 19.3 | 27.5 | 16.1 | 46 | 32 | 0.783 | 34.9 | 56 | 4310 | 22 | 97.5 | 55.6 | 0 | 20.1 | 0 | 36 | 33.2
308220 | 4020 | 22 | 1550 | 49.4 | 45 | 50 | 30 | 32.2 | 0.05 | 104 | 11.5 | 70 | 39.9 | 23 | 0.783 | 96.6 | 474.3 | 458.5 | 54.1 | 454.4 | 1.134 | 214.5 | 8 | 99.3 | 35.6 | 40.4 | 19.1 | 98.1 | 29.1 | 3.459 | 55.4 | 18.9 | 27.5 | 16.1 | 46 | 32 | 0.782 | 34.9 | 54 | 4310 | 22 | 97.2 | 55.6 | 0 | 20.1 | 0 | 36.1 | 33.2
308280 | 4080 | 22 | 1550 | 50.3 | 45 | 50 | 30 | 32 | 0.051 | 104 | 11.5 | 70 | 40 | 23 | 0.783 | 96.6 | 474.4 | 458.5 | 54 | 454.3 | 1.109 | 214.1 | 8.2 | 99.2 | 35.5 | 40.4 | 19.3 | 98.1 | 29.1 | 3.499 | 55.3 | 19.2 | 27.5 | 16.1 | 46 | 32 | 0.779 | 34.9 | 56 | 4480 | 22 | 97.2 | 55.6 | 0 | 19.9 | 0 | 36.1 | 33.2
308340 | 4140 | 22 | 1551 | 49.5 | 45 | 50 | 30 | 31.8 | 0.05 | 104 | 11.5 | 70 | 40 | 23 | 0.784 | 96.6 | 474.2 | 458.3 | 54 | 454.7 | 1.146 | 214.3 | 8 | 99.3 | 35.5 | 40.4 | 19.2 | 98.1 | 29.1 | 3.469 | 55.4 | 19 | 27.5 | 16.1 | 46 | 31 | 0.779 | 35.3 | 56 | 4210 | 22 | 97.2 | 55.7 | 0 | 19.9 | 0 | 36.1 | 33.2
308400 | 4200 | 22 | 1549 | 49.8 | 45 | 50 | 30 | 31.8 | 0.051 | 104 | 11.5 | 70 | 40 | 22.9 | 0.783 | 96.6 | 474 | 458.2 | 54 | 454.3 | 1.149 | 214.5 | 8.1 | 99.3 | 35.6 | 40.4 | 19.4 | 98.1 | 29.1 | 3.502 | 55.3 | 19.2 | 27.5 | 16.1 | 46 | 31 | 0.78 | 34.9 | 54 | 4500 | 22 | 97.2 | 55.6 | 0.1 | 20 | 0 | 36.1 | 33.1
308460 | 4260 | 22 | 1549 | 49.6 | 45 | 50 | 30 | 31.9 | 0.05 | 104 | 11.5 | 69.9 | 40 | 23 | 0.784 | 96.6 | 474 | 458.1 | 54 | 454.4 | 1.198 | 216.3 | 8.1 | 99.2 | 35.5 | 40.4 | 19.6 | 98 | 29.1 | 3.47 | 55.4 | 19.4 | 27.5 | 16.1 | 46 | 32 | 0.78 | 34.9 | 56 | 4400 | 22 | 97.2 | 55.6 | 0.1 | 20.1 | 0 | 36.2 | 33.1
308520 | 4320 | 22 | 1550 | 49.8 | 45 | 50 | 30 | 32 | 0.05 | 104 | 11.5 | 70 | 40 | 22.9 | 0.784 | 96.6 | 473.6 | 457.8 | 54 | 454.3 | 1.197 | 217.8 | 8.1 | 99.3 | 35.6 | 40.4 | 19.6 | 98.1 | 29.1 | 3.482 | 55.4 | 19.4 | 27.5 | 16.1 | 47 | 32 | 0.779 | 34.9 | 56 | 4450 | 22 | 97.2 | 55.6 | 0.1 | 20.1 | 0 | 36.2 | 33.2
308580 | 4380 | 22 | 1552 | 50 | 45 | 50 | 30 | 32.1 | 0.049 | 104 | 11.5 | 70 | 40 | 23 | 0.782 | 96.6 | 474 | 458 | 54 | 454.8 | 1.257 | 214.1 | 8.1 | 99.2 | 35.7 | 40.4 | 19.8 | 98 | 29.1 | 3.486 | 55.3 | 19.5 | 27.5 | 16.1 | 46 | 32 | 0.782 | 34.9 | 56 | 4180 | 22 | 97.2 | 55.6 | 0 | 20.1 | 0 | 36.2 | 33.1
308640 | 4440 | 22 | 1551 | 49.9 | 45 | 50 | 30 | 32 | 0.051 | 104 | 11.5 | 70 | 40 | 22.9 | 0.784 | 96.6 | 473.8 | 457.8 | 54 | 454.8 | 1.254 | 214.6 | 8.1 | 99.3 | 35.7 | 40.4 | 19.9 | 98.1 | 29.1 | 3.493 | 55.4 | 19.6 | 27.5 | 16.1 | 47 | 32 | 0.782 | 34.9 | 56 | 4140 | 22 | 97.2 | 55.5 | 0.1 | 20 | 0 | 36 | 33.1
308700 | 4500 | 22 | 1550 | 51.9 | 45.1 | 50 | 30 | 31.8 | 0.05 | 104 | 11.5 | 70 | 40.1 | 22.9 | 0.783 | 96.6 | 473.4 | 457.5 | 54 | 456.1 | 1.3 | 215.2 | 8.5 | 99.5 | 35.7 | 40.4 | 20 | 98.3 | 29.1 | 3.583 | 56.7 | 19.7 | 27 | 16.1 | 47 | 31 | 0.78 | 36.1 | 57 | 4700 | 22 | 97.5 | 55.6 | 0 | 20.1 | 0 | 36.2 | 33.2
308760 | 4560 | 22 | 1550 | 50 | 45 | 50 | 30 | 31.9 | 0.05 | 104 | 11.5 | 70 | 40 | 23 | 0.783 | 96.6 | 473.5 | 457.4 | 54 | 455.7 | 1.276 | 213.7 | 8.1 | 99.3 | 35.7 | 40.4 | 20.1 | 98.1 | 29.1 | 3.48 | 55.4 | 19.9 | 27.5 | 16.1 | 47 | 31 | 0.78 | 34.9 | 56 | 4360 | 22 | 97.2 | 55.6 | 0 | 19.9 | 0 | 35.9 | 33.2
308820 | 4620 | 22 | 1549 | 49.9 | 45 | 50 | 30 | 32 | 0.05 | 104 | 11.4 | 70 | 40 | 23 | 0.784 | 96.6 | 473.5 | 457.4 | 53.9 | 455.5 | 1.301 | 214.7 | 8.1 | 99.3 | 35.5 | 40.4 | 20 | 98.1 | 29.1 | 3.47 | 55.3 | 19.8 | 27.5 | 16.1 | 47 | 32 | 0.783 | 34.9 | 56 | 4400 | 22 | 97.5 | 55.6 | 0 | 19.9 | 0 | 36.1 | 33.2
308880 | 4680 | 22 | 1550 | 50 | 45 | 50 | 30 | 32.2 | 0.05 | 104 | 11.4 | 70.1 | 40 | 22.9 | 0.782 | 96.6 | 473.4 | 457.3 | 54 | 455.4 | 1.293 | 215.4 | 8.2 | 99.3 | 35.6 | 40.4 | 19.8 | 98.1 | 29.1 | 3.495 | 55.3 | 19.6 | 27.5 | 16.1 | 46 | 32 | 0.781 | 34.9 | 54 | 4330 | 22 | 97.2 | 55.5 | 0.1 | 19.9 | 0 | 36.1 | 33.2
308940 | 4740 | 22 | 1551 | 50.3 | 45 | 50 | 30 | 32.2 | 0.047 | 104 | 11.4 | 70 | 40.1 | 23 | 0.783 | 96.6 | 473.1 | 457 | 54 | 454.8 | 1.301 | 214.2 | 8.2 | 99.2 | 35.6 | 40.4 | 20.2 | 98.1 | 29.1 | 3.495 | 55.3 | 19.9 | 27.5 | 16.1 | 46 | 32 | 0.778 | 34.9 | 56 | 4310 | 22 | 97.2 | 55.7 | 0.1 | 20 | 0 | 36.2 | 33.1
309000 | 4800 | 22 | 1551 | 49.8 | 45 | 50 | 30 | 32.2 | 0.049 | 104 | 11.4 | 70 | 40 | 23 | 0.783 | 96.6 | 473.1 | 457 | 53.9 | 455.3 | 1.421 | 214.3 | 8.1 | 99.3 | 35.5 | 40.4 | 19.9 | 98.1 | 29.1 | 3.486 | 55.4 | 19.7 | 27.5 | 16.1 | 46 | 32 | 0.782 | 34.9 | 54 | 4580 | 22 | 97.2 | 55.6 | 0.1 | 20.1 | 0 | 36.3 | 33.1
309060 | 4860 | 22 | 1551 | 50.3 | 45 | 50 | 30 | 31.9 | 0.05 | 104 | 11.4 | 70 | 39.9 | 23.1 | 0.783 | 96.6 | 473 | 456.9 | 53.9 | 455 | 1.363 | 214 | 8.2 | 99.3 | 35.5 | 40.4 | 19.9 | 98.1 | 29.1 | 3.484 | 55.3 | 19.7 | 27.5 | 16.1 | 46 | 32 | 0.781 | 34.9 | 56 | 4450 | 22 | 97.2 | 55.7 | 0.1 | 20.1 | 0 | 36.2 | 33.2
309120 | 4920 | 22 | 1552 | 49.9 | 45 | 50 | 30 | 31.8 | 0.05 | 104 | 11.4 | 70.1 | 40 | 22.9 | 0.784 | 96.6 | 473 | 456.9 | 54 | 455.4 | 1.4 | 215.7 | 8.1 | 99.2 | 35.6 | 40.4 | 19.9 | 98.1 | 29.1 | 3.479 | 55.3 | 19.7 | 27.5 | 16.1 | 47 | 31 | 0.781 | 34.9 | 56 | 4330 | 22 | 97.2 | 55.7 | 0 | 20 | 0 | 36.1 | 33.2
309180 | 4980 | 22 | 1553 | 50.2 | 45 | 50 | 30 | 31.9 | 0.05 | 104 | 11.3 | 69.9 | 40.1 | 23 | 0.782 | 96.6 | 472.8 | 456.7 | 54 | 455.3 | 1.378 | 214.2 | 8.1 | 99.3 | 35.5 | 40.4 | 20.1 | 98.1 | 29.1 | 3.506 | 55.3 | 19.9 | 27.5 | 16.1 | 47 | 31 | 0.777 | 34.9 | 56 | 4550 | 22 | 97.5 | 55.5 | 0 | 19.9 | 0 | 36.1 | 33.1
309240 | 5040 | 22 | 1549 | 49.8 | 45 | 50 | 30 | 32 | 0.051 | 104 | 11.3 | 70 | 40 | 23 | 0.784 | 96.6 | 472.9 | 456.7 | 53.9 | 455.9 | 1.526 | 214.1 | 8.1 | 99.3 | 35.5 | 40.4 | 20.1 | 98.1 | 29.1 | 3.475 | 55.4 | 19.9 | 27.5 | 16.1 | 47 | 32 | 0.782 | 34.9 | 54 | 4430 | 22 | 97.2 | 55.6 | 0 | 19.9 | 0 | 36 | 33.2
309300 | 5100 | 22 | 1549 | 49.9 | 45 | 50 | 30 | 32.1 | 0.05 | 104 | 11.4 | 70 | 40 | 23.1 | 0.784 | 96.6 | 472.3 | 456.1 | 54 | 455.9 | 1.272 | 214.3 | 8.1 | 99.3 | 35.6 | 40.4 | 20.1 | 98.2 | 29.1 | 3.48 | 55.4 | 19.8 | 27.5 | 16.1 | 47 | 32 | 0.781 | 34.9 | 54 | 4530 | 22 | 97.2 | 55.6 | 0.1 | 19.9 | 0 | 36.1 | 33.1
309360 | 5160 | 22 | 1548 | 49.8 | 45 | 50 | 30 | 32 | 0.05 | 104 | 11.4 | 70 | 40.1 | 23 | 0.783 | 96.6 | 472.3 | 456.1 | 54 | 456 | 1.302 | 214.4 | 8.1 | 99.3 | 35.6 | 40.4 | 19.8 | 98.1 | 29.1 | 3.476 | 55.3 | 19.6 | 27.5 | 16.1 | 46 | 32 | 0.783 | 34.9 | 54 | 4480 | 22 | 97.2 | 55.7 | 0.1 | 20 | 0 | 36.3 | 33.2
309420 | 5220 | 22 | 1552 | 50 | 45 | 50 | 30 | 32 | 0.05 | 104 | 11.4 | 70 | 40 | 23 | 0.784 | 96.6 | 472.5 | 456.2 | 53.9 | 456.6 | 1.367 | 214.9 | 8.1 | 99.3 | 35.6 | 40.4 | 19.9 | 98.2 | 29.1 | 3.506 | 55.3 | 19.6 | 27.5 | 16.1 | 47 | 32 | 0.781 | 34.9 | 54 | 4360 | 22 | 97.2 | 55.7 | 0.1 | 20.1 | 0 | 36.2 | 33.2
309480 | 5280 | 22 | 1549 | 49.9 | 45 | 50 | 30 | 31.8 | 0.05 | 104 | 11.4 | 70 | 40 | 23 | 0.783 | 96.6 | 472.1 | 455.9 | 54 | 456.5 | 1.372 | 216.6 | 8.1 | 99.3 | 35.5 | 40.4 | 19.7 | 98.2 | 29.1 | 3.49 | 55.4 | 19.4 | 27.5 | 16.1 | 46 | 31 | 0.779 | 34.9 | 56 | 4380 | 22 | 97.5 | 55.6 | 0.1 | 20.1 | 0 | 36.2 | 33.2
309540 | 5340 | 22 | 1549 | 49.7 | 45 | 50 | 30 | 31.9 | 0.05 | 104 | 11.4 | 70 | 39.9 | 23.4 | 0.784 | 96.6 | 471.8 | 455.6 | 53.9 | 456.4 | 1.213 | 215 | 8.1 | 99.3 | 35.5 | 40.4 | 19.5 | 98.2 | 29.1 | 3.475 | 55.3 | 19.4 | 27.5 | 16.1 | 46 | 32 | 0.78 | 34.9 | 54 | 4430 | 22 | 97.5 | 55.7 | 0.1 | 19.9 | 0 | 36.2 | 33.2
309600 | 5400 | 22 | 1552 | 50.4 | 45 | 50 | 30 | 32 | 0.05 | 104 | 11.4 | 70 | 40 | 23.2 | 0.785 | 96.6 | 472 | 455.7 | 53.9 | 455.7 | 1.324 | 214 | 8.2 | 99.3 | 35.4 | 40.4 | 18.3 | 98.1 | 29.1 | 3.48 | 55.3 | 18.2 | 27.5 | 16.1 | 46 | 32 | 0.783 | 34.9 | 54 | 4530 | 22 | 97.2 | 55.6 | 0 | 20.1 | 0 | 36.2 | 33.1
309660 | 5460 | 22 | 1549 | 49.5 | 45 | 50 | 30 | 32.1 | 0.05 | 104 | 11.4 | 70 | 40 | 23.1 | 0.783 | 96.6 | 471.8 | 455.5 | 53.9 | 455.8 | 1.246 | 214.8 | 8.1 | 99.3 | 35.4 | 40.4 | 18.2 | 98.1 | 29.1 | 3.482 | 55.3 | 18 | 27.5 | 16.1 | 46 | 32 | 0.78 | 34.9 | 56 | 4500 | 22 | 97.2 | 55.6 | 0 | 19.9 | 0 | 36.1 | 33.2
309720 | 5520 | 22 | 1550 | 50.2 | 45 | 50 | 30 | 32.1 | 0.047 | 104 | 11.4 | 69.9 | 40 | 23.4 | 0.784 | 96.6 | 471.7 | 455.4 | 54 | 455.7 | 1.212 | 215.8 | 8.2 | 99.3 | 35.3 | 40.4 | 17.4 | 98.2 | 29 | 3.501 | 55.3 | 17.4 | 27.5 | 16.1 | 46 | 32 | 0.78 | 34.9 | 56 | 4330 | 22 | 97.2 | 55.7 | 0.1 | 19.9 | 0 | 36.1 | 33.2
309780 | 5580 | 22 | 1550 | 49.6 | 45 | 50 | 30 | 32.2 | 0.05 | 104 | 11.5 | 70 | 39.9 | 22.8 | 0.783 | 96.6 | 471.6 | 455.3 | 53.9 | 456.5 | 1.337 | 214 | 8.1 | 99.3 | 35.3 | 40.4 | 17.1 | 98.2 | 29 | 3.47 | 55.4 | 16.9 | 27.5 | 16.1 | 46 | 32 | 0.78 | 34.9 | 56 | 4450 | 22 | 97.2 | 55.5 | 0.2 | 20 | 0 | 36.1 | 33.2
309840 | 5640 | 22 | 1550 | 50.2 | 45 | 50 | 30 | 32 | 0.051 | 104 | 11.5 | 70 | 40 | 23 | 0.784 | 96.6 | 471.4 | 455 | 54 | 456.1 | 1.365 | 214.3 | 8.2 | 99.3 | 35.3 | 40.4 | 18.1 | 98.2 | 29 | 3.487 | 55.3 | 17.9 | 27.5 | 16.1 | 46 | 32 | 0.781 | 34.9 | 56 | 4430 | 22 | 97.2 | 55.6 | 0.1 | 20 | 0 | 36.2 | 33.2
309900 | 5700 | 22 | 1550 | 49.8 | 45 | 50 | 30 | 31.9 | 0.05 | 104 | 11.5 | 70 | 40 | 22.9 | 0.784 | 96.6 | 471.6 | 455.2 | 53.9 | 456.3 | 1.479 | 215 | 8.1 | 99.3 | 35.4 | 40.4 | 18.1 | 98.2 | 29 | 3.478 | 55.3 | 17.9 | 27.5 | 16.1 | 47 | 31 | 0.783 | 34.9 | 56 | 4480 | 22 | 97.2 | 55.7 | 0 | 20.1 | 0 | 36.2 | 33.2
309960 | 5760 | 22 | 1547 | 49.8 | 45 | 50 | 30 | 31.9 | 0.05 | 104 | 11.5 | 70 | 40 | 22.9 | 0.783 | 96.6 | 471.3 | 454.9 | 53.9 | 456.3 | 1.449 | 214.7 | 8.1 | 99.3 | 35.4 | 40.4 | 18.5 | 98.2 | 29 | 3.498 | 55.3 | 18.3 | 27.5 | 16.1 | 47 | 31 | 0.778 | 34.9 | 56 | 4280 | 22 | 97.5 | 55.6 | 0.1 | 20.1 | 0 | 36.1 | 33.2
310020 | 5820 | 22 | 1550 | 49.8 | 45 | 50 | 30 | 32 | 0.051 | 103.9 | 11.5 | 70.1 | 40.1 | 22.9 | 0.784 | 96.6 | 471.4 | 455 | 53.9 | 456.6 | 1.513 | 214.8 | 8.1 | 99.3 | 35.5 | 40.4 | 19 | 98.2 | 29 | 3.482 | 55.3 | 18.7 | 27.5 | 16.1 | 46 | 32 | 0.78 | 34.9 | 56 | 4230 | 22 | 97.2 | 55.6 | 0 | 19.9 | 0 | 36.1 | 33.2
310080 | 5880 | 22 | 1550 | 49.6 | 45 | 50 | 30 | 32.1 | 0.05 | 104 | 11.5 | 69.9 | 40 | 22.8 | 0.783 | 96.6 | 471.3 | 454.8 | 54 | 457.1 | 1.53 | 214.8 | 8.1 | 99.3 | 35.4 | 40.4 | 19.1 | 98.2 | 29 | 3.478 | 55.3 | 18.8 | 27.5 | 16.1 | 47 | 32 | 0.782 | 34.9 | 54 | 4480 | 22 | 97.5 | 55.6 | 0 | 19.9 | 0 | 36.1 | 33.1
310140 | 5940 | 22 | 1550 | 50.2 | 45 | 50 | 30 | 32.1 | 0.05 | 104 | 11.5 | 70 | 40.1 | 22.9 | 0.783 | 96.6 | 471.4 | 454.9 | 53.9 | 456.7 | 1.589 | 214.3 | 8.2 | 99.3 | 35.5 | 40.4 | 19.3 | 98.2 | 29 | 3.494 | 55.3 | 19.1 | 27.5 | 16.1 | 46 | 32 | 0.781 | 34.9 | 56 | 4530 | 22 | 97.5 | 55.7 | 0 | 19.8 | 0 | 36.1 | 33.2
310200 | 6000 | 22 | 1549 | 49.6 | 45 | 50 | 30 | 32 | 0.05 | 104 | 11.5 | 70 | 40 | 22.8 | 0.784 | 96.6 | 471.1 | 454.7 | 53.9 | 457.2 | 1.611 | 221.2 | 8.1 | 99.3 | 35.5 | 40.4 | 19.8 | 98.2 | 29 | 3.483 | 55.3 | 19.5 | 27.5 | 16.1 | 47 | 32 | 0.78 | 34.9 | 56 | 4500 | 22 | 97.2 | 55.6 | 0.1 | 20 | 0 | 36.2 | 33.2
310260 | 6060 | 22 | 1550 | 51.9 | 45.1 | 50 | 30 | 31.9 | 0.051 | 104 | 11.5 | 70 | 40 | 23 | 0.783 | 96.6 | 470.9 | 454.4 | 53.9 | 458.5 | 1.553 | 223.7 | 8.5 | 99.6 | 35.5 | 40.4 | 19.9 | 98.5 | 29 | 3.568 | 56.6 | 19.7 | 27 | 16.1 | 47 | 31 | 0.78 | 36.1 | 57 | 4920 | 22 | 97.5 | 55.6 | 0 | 19.9 | 0 | 36.1 | 33.1
310320 | 6120 | 22 | 1548 | 49.5 | 45 | 50 | 30 | 31.9 | 0.05 | 104 | 11.5 | 70 | 40 | 22.9 | 0.784 | 96.6 | 470.7 | 454.2 | 54 | 458.3 | 1.597 | 223.3 | 8.1 | 99.3 | 35.5 | 40.4 | 19.8 | 98.2 | 29 | 3.464 | 55.3 | 19.5 | 27.5 | 16.1 | 47 | 31 | 0.784 | 34.9 | 56 | 4530 | 22 | 97.5 | 55.5 | 0.1 | 20 | 0 | 36.2 | 33.1
310380 | 6180 | 22 | 1552 | 50.5 | 45 | 50 | 30 | 32 | 0.05 | 104 | 11.5 | 70 | 40 | 22.9 | 0.784 | 96.6 | 470.8 | 454.3 | 54 | 456.7 | 1.552 | 222.7 | 8.2 | 99.3 | 35.4 | 40.4 | 20.1 | 98.2 | 29 | 3.49 | 55.3 | 19.9 | 27.5 | 16.1 | 46 | 32 | 0.78 | 34.9 | 54 | 4380 | 22 | 97.2 | 55.7 | 0 | 20.1 | 0 | 36.3 | 33.1
310440 | 6240 | 22 | 1550 | 49.9 | 45 | 50 | 30 | 32.1 | 0.05 | 104 | 11.5 | 70 | 40.1 | 22.9 | 0.781 | 96.5 | 470.8 | 454.3 | 53.9 | 456.6 | 1.656 | 223 | 8.1 | 99.3 | 35.3 | 40.4 | 20.2 | 98.1 | 29 | 3.491 | 55.3 | 20 | 27.5 | 16.1 | 47 | 32 | 0.781 | 34.9 | 56 | 4280 | 22 | 97.2 | 55.6 | 0.1 | 20.1 | 0 | 36.1 | 33.2
310500 | 6300 | 22 | 1552 | 50.2 | 45 | 50 | 30 | 32.1 | 0.047 | 104 | 11.5 | 70 | 40 | 22.9 | 0.783 | 96.5 | 470.7 | 454.1 | 54 | 456.2 | 1.681 | 222.7 | 8.2 | 99.3 | 35.3 | 40.4 | 20.3 | 98.1 | 29 | 3.485 | 55.2 | 20.1 | 27.5 | 16.1 | 46 | 32 | 0.782 | 34.9 | 56 | 4330 | 22 | 97.2 | 55.6 | 0 | 19.9 | 0 | 36 | 33.2
310560 | 6360 | 22 | 1551 | 50.1 | 45 | 50 | 30 | 32.1 | 0.05 | 104 | 11.5 | 70 | 40.1 | 23 | 0.783 | 96.5 | 470.8 | 454.2 | 53.9 | 456.5 | 1.673 | 222.1 | 8.1 | 99.3 | 35.3 | 40.4 | 20.4 | 98.1 | 29 | 3.465 | 55.4 | 20.2 | 27.5 | 16.1 | 46 | 32 | 0.78 | 34.9 | 54 | 4400 | 22 | 97.2 | 55.6 | 0.1 | 19.9 | 0 | 36.2 | 33.2
310620 | 6420 | 22 | 1549 | 50 | 45 | 50 | 30 | 31.9 | 0.05 | 104 | 11.5 | 70 | 40 | 22.9 | 0.783 | 96.6 | 470.5 | 453.9 | 54 | 455.5 | 1.651 | 222.5 | 8.2 | 99.3 | 35.3 | 40.4 | 20.3 | 98.2 | 29 | 3.482 | 55.3 | 20.1 | 27.5 | 16.1 | 46 | 32 | 0.777 | 34.9 | 56 | 4400 | 22 | 97.2 | 55.7 | 0.1 | 20 | 0 | 36.2 | 33.2
310680 | 6480 | 22 | 1551 | 49.8 | 44.9 | 50 | 30 | 31.9 | 0.051 | 104 | 11.5 | 70 | 40 | 22.9 | 0.784 | 96.6 | 470.3 | 453.7 | 54 | 455.2 | 1.692 | 222.7 | 8.1 | 99.3 | 35.3 | 40.4 | 20.5 | 98.2 | 29 | 3.458 | 55.3 | 20.3 | 27.5 | 16.1 | 46 | 32 | 0.781 | 34.9 | 54 | 4280 | 22 | 97.5 | 55.6 | 0.1 | 20.1 | 0 | 36.1 | 33.2
310740 | 6540 | 22 | 1549 | 49.9 | 45 | 50 | 30 | 31.9 | 0.05 | 104 | 11.5 | 70.1 | 40 | 22.9 | 0.782 | 96.6 | 470.5 | 453.9 | 54 | 455.5 | 1.734 | 222.3 | 8.1 | 99.3 | 35.4 | 40.4 | 20.6 | 98.2 | 29 | 3.473 | 55.3 | 20.4 | 27.5 | 16.1 | 46 | 32 | 0.779 | 34.9 | 56 | 4280 | 22 | 97.5 | 55.6 | 0.1 | 20.1 | 0 | 36.2 | 33.2
310800 | 6600 | 22 | 1550 | 50.2 | 45 | 50 | 30 | 32 | 0.05 | 104 | 11.5 | 69.9 | 40 | 23 | 0.784 | 96.6 | 470.3 | 453.6 | 54 | 455.1 | 1.74 | 223 | 8.2 | 99.3 | 35.5 | 40.4 | 20.8 | 98.2 | 29 | 3.481 | 55.3 | 20.5 | 27.5 | 16.1 | 46 | 32 | 0.783 | 34.9 | 54 | 4360 | 22 | 97.2 | 55.5 | 0.1 | 20 | 0 | 36.1 | 33.2
310860 | 6660 | 22 | 1548 | 49.5 | 45 | 50 | 30 | 32 | 0.05 | 104 | 11.5 | 70 | 40 | 23 | 0.784 | 96.6 | 470 | 453.4 | 53.9 | 455.4 | 1.769 | 222.4 | 8.1 | 99.3 | 35.4 | 40.4 | 20.7 | 98.2 | 29 | 3.45 | 55.3 | 20.5 | 27.5 | 16.1 | 46 | 32 | 0.781 | 34.9 | 54 | 4450 | 22 | 97.5 | 55.6 | 0.1 | 20.1 | 0 | 36.1 | 33.2
310920 | 6720 | 22 | 1550 | 49.9 | 45 | 50 | 30 | 32.1 | 0.05 | 104 | 11.5 | 70 | 40 | 23 | 0.783 | 96.6 | 470 | 453.2 | 53.9 | 455.1 | 1.764 | 222 | 8.1 | 99.3 | 35.4 | 40.4 | 20.8 | 98.2 | 29 | 3.467 | 55.2 | 20.5 | 27.5 | 16.1 | 46 | 32 | 0.783 | 34.9 | 56 | 4310 | 22 | 97.2 | 55.7 | 0.1 | 20.1 | 0 | 36.1 | 33.2
310980 | 6780 | 22 | 1548 | 49.5 | 45 | 50 | 30 | 32 | 0.05 | 104 | 11.5 | 70 | 40 | 23 | 0.784 | 96.6 | 469.8 | 453.1 | 54 | 455.7 | 1.756 | 221.6 | 8.1 | 99.3 | 35.4 | 40.4 | 20.8 | 98.2 | 29 | 3.455 | 55.3 | 20.6 | 27.5 | 16.1 | 46 | 32 | 0.782 | 34.9 | 56 | 4310 | 22 | 97.2 | 55.5 | 0 | 20.1 | 0 | 36.2 | 33.2
311040 | 6840 | 22 | 1551 | 50.2 | 45 | 50 | 30 | 31.8 | 0.05 | 104 | 11.5 | 70 | 39.9 | 23 | 0.783 | 96.6 | 470 | 453.3 | 53.9 | 455.2 | 1.825 | 222 | 8.2 | 99.3 | 35.4 | 40.4 | 20.7 | 98.2 | 29 | 3.482 | 55.3 | 20.5 | 27.5 | 16.1 | 46 | 31 | 0.782 | 34.9 | 56 | 4180 | 22 | 97.5 | 55.6 | 0 | 19.9 | 0 | 36.2 | 33.2
311100 | 6900 | 22 | 1547 | 49.4 | 45 | 50 | 30 | 31.9 | 0.05 | 104 | 11.5 | 70 | 40 | 22.9 | 0.783 | 96.6 | 469.9 | 453.2 | 53.9 | 456.1 | 1.911 | 222.6 | 8.1 | 99.3 | 35.4 | 40.5 | 20.8 | 98.2 | 29 | 3.468 | 55.3 | 20.5 | 27.5 | 16.1 | 46 | 32 | 0.782 | 34.9 | 54 | 4400 | 22 | 97.5 | 55.6 | 0 | 19.9 | 0 | 36.1 | 33.2
311160 | 6960 | 22 | 1548 | 50 | 45 | 50 | 30 | 32 | 0.05 | 104 | 11.5 | 70 | 40 | 23.2 | 0.784 | 96.6 | 469.7 | 452.9 | 53.9 | 455.6 | 1.814 | 222.9 | 8.2 | 99.3 | 35.3 | 40.4 | 20.7 | 98.2 | 29 | 3.492 | 55.3 | 20.5 | 27.5 | 16.1 | 47 | 32 | 0.779 | 34.9 | 54 | 4550 | 22 | 97.2 | 55.6 | 0.1 | 20.1 | 0 | 36.2 | 33.2
311220 | 7020 | 22 | 1551 | 49.9 | 45 | 50 | 30 | 32.1 | 0.049 | 104 | 11.5 | 70 | 40 | 23 | 0.782 | 96.6 | 470 | 453.1 | 53.8 | 456.1 | 1.926 | 221.3 | 8.1 | 99.3 | 35.3 | 40.5 | 20.2 | 98.2 | 29 | 3.465 | 55.3 | 20 | 27.5 | 16.1 | 47 | 32 | 0.778 | 34.9 | 56 | 4310 | 22 | 97.5 | 55.5 | 0 | 20.1 | 0 | 36.2 | 33.1
311280 | 7080 | 22 | 1549 | 50.3 | 45 | 50 | 30 | 32.1 | 0.047 | 104 | 11.4 | 70 | 40 | 23.1 | 0.784 | 96.6 | 469.5 | 452.7 | 53.9 | 455.6 | 1.837 | 221.3 | 8.2 | 99.3 | 35.2 | 40.5 | 19.4 | 98.2 | 29 | 3.484 | 55.3 | 19.3 | 27.5 | 16.1 | 47 | 32 | 0.782 | 34.9 | 56 | 4580 | 22 | 97.2 | 55.6 | 0 | 20.1 | 0 | 36.2 | 33.2
311340 | 7140 | 22 | 1550 | 50.1 | 45 | 50 | 30 | 32.2 | 0.05 | 104 | 11.4 | 70 | 40 | 23.1 | 0.784 | 96.6 | 469.5 | 452.7 | 53.9 | 456 | 1.766 | 222.1 | 8.2 | 99.3 | 35.3 | 40.5 | 19.7 | 98.2 | 29 | 3.462 | 55.3 | 19.5 | 27.5 | 16.1 | 47 | 32 | 0.78 | 34.9 | 56 | 4430 | 22 | 97.2 | 55.6 | 0 | 20.1 | 0 | 36.2 | 33.1
311400 | 7200 | 22 | 1546 | 49.6 | 45 | 50 | 30 | 32 | 0.05 | 104 | 11.4 | 70 | 39.9 | 23.3 | 0.784 | 96.6 | 469.1 | 452.3 | 53.9 | 455.4 | 1.767 | 222.4 | 8.1 | 99.4 | 35.2 | 40.5 | 18.8 | 98.2 | 29 | 3.476 | 55.3 | 18.8 | 27.5 | 16.1 | 46 | 32 | 0.779 | 34.9 | 54 | 4380 | 22 | 97.5 | 55.6 | 0 | 19.9 | 0 | 36 | 33.2
318660 | 60 | 23 | 1551 | 51 | 43.9 | 49.8 | 30 | 32.2 | 0.049 | 104 | 11.5 | 70 | 40 | 32.9 | 0.784 | 96.7 | 484.9 | 470.5 | 54.2 | 450.6 | 0.369 | 218.5 | 8.3 | 99.5 | 32.2 | 39 | 27.1 | 98.2 | 28.6 | 3.599 | 56.5 | 27.1 | 27 | 16.1 | 45 | 31 | 0.78 | 35.7 | 57 | 4480 | 22 | 97.5 | 55.6 | 0.1 | 20 | 0 | 36.1 | 32.9
318720 | 120 | 23 | 1554 | 50.5 | 43.9 | 49.9 | 30 | 32.2 | 0.05 | 104 | 11.5 | 70 | 40 | 32.5 | 0.784 | 96.7 | 484.7 | 470.3 | 54.1 | 451.1 | 0.384 | 218.5 | 8.2 | 99.5 | 32.1 | 39.1 | 27.2 | 98.2 | 28.4 | 3.586 | 56.5 | 26.9 | 27 | 16.1 | 45 | 31 | 0.782 | 36.1 | 55 | 4550 | 22 | 97.5 | 55.6 | 0 | 19.9 | 0 | 36 | 32.9
318780 | 180 | 23 | 1553 | 51.1 | 44.1 | 50 | 30 | 32 | 0.05 | 104 | 11.4 | 70.1 | 40 | 32.1 | 0.783 | 96.7 | 484.6 | 470.2 | 54.2 | 450.6 | 0.367 | 217.8 | 8.3 | 99.5 | 32 | 39.3 | 27 | 98.2 | 28.3 | 3.604 | 56.5 | 26.9 | 27 | 16.1 | 46 | 31 | 0.781 | 36.1 | 57 | 4450 | 22 | 97.5 | 55.5 | 0.1 | 20 | 0 | 36.1 | 32.9
318840 | 240 | 23 | 1550 | 50.3 | 44.3 | 50 | 30 | 31.7 | 0.051 | 104 | 11.4 | 69.8 | 40 | 31.7 | 0.783 | 96.7 | 484.3 | 469.9 | 54.2 | 451.3 | 0.382 | 218.8 | 8.2 | 99.5 | 31.9 | 39.5 | 27 | 98.2 | 28.2 | 3.572 | 56.5 | 26.9 | 27 | 16.1 | 46 | 31 | 0.779 | 35.7 | 57 | 4500 | 22 | 97.5 | 55.6 | 0.1 | 20.1 | 0 | 36.1 | 32.9
318900 | 300 | 23 | 1549 | 50.5 | 44.5 | 50 | 30 | 31.8 | 0.049 | 104 | 11.4 | 70 | 40.1 | 31.5 | 0.783 | 96.7 | 483.9 | 469.4 | 54.1 | 450.9 | 0.363 | 219.8 | 8.2 | 99.5 | 31.9 | 39.7 | 26.9 | 98.3 | 28.1 | 3.594 | 56.6 | 26.8 | 27 | 16.1 | 46 | 31 | 0.783 | 36.1 | 57 | 4650 | 22 | 97.5 | 55.6 | 0.1 | 19.9 | 0 | 36 | 32.9
318960 | 360 | 23 | 1558 | 49 | 44.6 | 50 | 30 | 32 | 0.05 | 104.1 | 11.4 | 70.1 | 40 | 31.2 | 0.783 | 96.7 | 484.1 | 469.6 | 54.1 | 450.1 | 0.371 | 220.5 | 7.9 | 99.3 | 31.8 | 39.9 | 26.8 | 98.1 | 28 | 3.563 | 56 | 26.6 | 27 | 16.1 | 46 | 31 | 0.782 | 35.7 | 55 | 4700 | 22 | 97.2 | 55.5 | 0.1 | 20.1 | 0 | 36 | 32.9
319020 | 420 | 23 | 1550 | 50.5 | 44.8 | 50 | 30 | 32.2 | 0.049 | 104.1 | 11.4 | 69.9 | 40 | 30.8 | 0.782 | 96.7 | 483.6 | 469.1 | 54.1 | 450.7 | 0.37 | 219.7 | 8.2 | 99.5 | 31.7 | 40.1 | 26.4 | 98.3 | 27.9 | 3.569 | 56.5 | 26.3 | 27 | 16.1 | 46 | 31 | 0.781 | 35.7 | 57 | 4700 | 22 | 97.5 | 55.6 | 0.1 | 20.1 | 0 | 36.1 | 32.9
319080 | 480 | 23 | 1549 | 50.8 | 45 | 50 | 30 | 32.3 | 0.048 | 104 | 11.5 | 70.3 | 40.1 | 30.5 | 0.784 | 96.7 | 483.2 | 468.7 | 54.2 | 450.7 | 0.366 | 219 | 8.3 | 99.5 | 31.7 | 40.2 | 26.3 | 98.3 | 27.8 | 3.646 | 56.5 | 26.1 | 27 | 16.1 | 46 | 31 | 0.78 | 35.7 | 55 | 4600 | 22 | 97.5 | 55.6 | 0.1 | 20.1 | 0 | 36 | 32.9
319140 | 540 | 23 | 1550 | 48.4 | 45 | 50 | 30 | 32.3 | 0.051 | 103.9 | 11.5 | 70.1 | 40 | 30.1 | 0.783 | 96.7 | 483.2 | 468.6 | 54.1 | 449.9 | 0.35 | 219.2 | 7.9 | 99.3 | 31.6 | 40.3 | 26 | 98.1 | 27.7 | 3.473 | 55.1 | 25.8 | 27.5 | 16.1 | 46 | 31 | 0.783 | 34.5 | 56 | 4260 | 22 | 97.5 | 55.5 | 0.2 | 20.1 | 0 | 36 | 32.9
319200 | 600 | 23 | 1549 | 50.7 | 45.1 | 50 | 30 | 32 | 0.05 | 104.1 | 11.6 | 69.8 | 40.1 | 29.9 | 0.783 | 96.7 | 483 | 468.3 | 54.1 | 450.4 | 0.358 | 212.7 | 8.3 | 99.5 | 31.7 | 40.3 | 25.8 | 98.3 | 27.6 | 3.6 | 56.5 | 25.6 | 27 | 16.1 | 46 | 31 | 0.783 | 35.7 | 57 | 4450 | 22 | 97.5 | 55.6 | 0.2 | 20 | 0 | 36.1 | 32.9
319260 | 660 | 23 | 1549 | 50.6 | 45.1 | 50 | 30 | 31.8 | 0.052 | 103.9 | 11.6 | 70.1 | 40.1 | 29.6 | 0.783 | 96.7 | 482.7 | 468 | 54.2 | 451.4 | 0.359 | 211.5 | 8.2 | 99.5 | 31.5 | 40.4 | 25.3 | 98.3 | 27.6 | 3.557 | 56.5 | 25.1 | 27 | 16.1 | 47 | 31 | 0.781 | 35.7 | 56 | 4530 | 22 | 97.5 | 55.6 | 0.1 | 20.1 | 0 | 36.1 | 32.9
319320 | 720 | 23 | 1551 | 50.9 | 45.1 | 50 | 30 | 31.7 | 0.05 | 104 | 11.7 | 70 | 40 | 29.3 | 0.782 | 96.7 | 482.3 | 467.6 | 54.1 | 451.5 | 0.359 | 213.6 | 8.3 | 99.5 | 31.4 | 40.4 | 24.7 | 98.3 | 27.4 | 3.592 | 56.5 | 24.6 | 27 | 16.1 | 47 | 31 | 0.778 | 36.1 | 55 | 4870 | 22 | 97.5 | 55.6 | 0 | 20.1 | 0 | 36 | 32.9
319380 | 780 | 23 | 1552 | 48.6 | 45.1 | 50 | 30 | 31.9 | 0.05 | 104 | 11.7 | 69.8 | 40 | 28.9 | 0.783 | 96.7 | 482.6 | 467.8 | 54.1 | 450.6 | 0.347 | 211.9 | 7.9 | 99.3 | 31.4 | 40.4 | 24.3 | 98.1 | 27.4 | 3.477 | 55.1 | 24.1 | 27.5 | 16.1 | 47 | 31 | 0.778 | 34.9 | 56 | 4310 | 22 | 97.5 | 55.6 | 0.1 | 19.9 | 0 | 36 | 32.9
319440 | 840 | 23 | 1547 | 50.8 | 45.1 | 50 | 30 | 32.1 | 0.048 | 104 | 11.6 | 70.1 | 40.1 | 28.6 | 0.784 | 96.7 | 481.9 | 467.1 | 54.1 | 450.8 | 0.352 | 212.3 | 8.3 | 99.6 | 31.4 | 40.3 | 23.8 | 98.4 | 27.3 | 3.604 | 56.6 | 23.6 | 27 | 16.1 | 46 | 31 | 0.782 | 35.7 | 56 | 4770 | 22 | 97.5 | 55.6 | 0.1 | 20 | 0 | 36 | 32.9
319500 | 900 | 23 | 1550 | 50.6 | 45.1 | 50 | 30 | 32.1 | 0.051 | 104 | 11.6 | 70 | 40 | 28.3 | 0.782 | 96.7 | 482 | 467.2 | 54.1 | 451.8 | 0.361 | 211.3 | 8.3 | 99.5 | 31.2 | 40.3 | 23.3 | 98.3 | 27.3 | 3.593 | 56.5 | 23.1 | 27 | 16.1 | 47 | 31 | 0.776 | 35.7 | 55 | 4620 | 22 | 97.5 | 55.5 | 0 | 20.1 | 0 | 36.1 | 32.9
319560 | 960 | 23 | 1551 | 49.1 | 45 | 50 | 30 | 32.1 | 0.051 | 104 | 11.6 | 69.8 | 39.9 | 27.9 | 0.784 | 96.7 | 481.8 | 466.9 | 54.1 | 450.7 | 0.346 | 212.2 | 8 | 99.3 | 31.3 | 40.3 | 22.9 | 98.1 | 27.3 | 3.499 | 55.1 | 22.6 | 27.5 | 16.1 | 46 | 31 | 0.78 | 34.9 | 56 | 4330 | 22 | 97.2 | 55.6 | 0 | 19.9 | 0 | 35.9 | 32.9
319620 | 1020 | 23 | 1550 | 48.6 | 45 | 50 | 30 | 31.8 | 0.049 | 104 | 11.5 | 70.1 | 40.1 | 27.6 | 0.783 | 96.7 | 481.7 | 466.8 | 54 | 450.2 | 0.356 | 211.8 | 7.9 | 99.3 | 31.1 | 40.3 | 22.4 | 98.1 | 27.2 | 3.483 | 55.1 | 22.2 | 27.5 | 15.7 | 46 | 31 | 0.777 | 34.9 | 56 | 4230 | 22 | 97.2 | 55.5 | 0 | 20 | 0 | 36 | 32.9
319680 | 1080 | 23 | 1551 | 51.6 | 45 | 50 | 30 | 31.9 | 0.048 | 104 | 11.5 | 70 | 39.9 | 27.2 | 0.783 | 96.7 | 481.4 | 466.5 | 54.1 | 451.3 | 0.35 | 211.4 | 8.4 | 99.6 | 31 | 40.2 | 21.9 | 98.4 | 27.1 | 3.608 | 56.6 | 21.8 | 27 | 16.1 | 46 | 31 | 0.779 | 35.7 | 57 | 4620 | 22 | 97.5 | 55.6 | 0.1 | 20 | 0 | 36 | 32.9
319740 | 1140 | 23 | 1550 | 48.9 | 45 | 50 | 30 | 32 | 0.049 | 103.9 | 11.4 | 69.9 | 39.9 | 26.9 | 0.784 | 96.7 | 481.4 | 466.5 | 54 | 450.8 | 0.359 | 211.9 | 8 | 99.4 | 30.8 | 40.3 | 21.6 | 98.2 | 27.1 | 3.486 | 55.2 | 21.4 | 27.5 | 16.1 | 46 | 31 | 0.778 | 34.9 | 54 | 4360 | 22 | 97.2 | 55.6 | 0 | 19.9 | 0 | 35.9 | 32.9
319800 | 1200 | 23 | 1550 | 51.4 | 45 | 50 | 30 | 32.1 | 0.049 | 104.2 | 11.4 | 70.2 | 40 | 26.6 | 0.784 | 96.7 | 481.3 | 466.4 | 54.1 | 450.7 | 0.352 | 211.6 | 8.4 | 99.6 | 30.4 | 40.2 | 21 | 98.4 | 27 | 3.603 | 56.5 | 20.9 | 27 | 16.1 | 46 | 31 | 0.779 | 35.7 | 55 | 4650 | 22 | 97.5 | 55.6 | 0 | 19.9 | 0 | 35.9 | 32.9
319860 | 1260 | 23 | 1551 | 51.4 | 45 | 50 | 30 | 32.2 | 0.048 | 104 | 11.3 | 70 | 40 | 26.3 | 0.783 | 96.7 | 481.1 | 466.1 | 54.1 | 451.7 | 0.369 | 211.6 | 8.4 | 99.6 | 30.6 | 40.2 | 20.4 | 98.4 | 27 | 3.576 | 56.5 | 20.2 | 27 | 16.1 | 46 | 31 | 0.782 | 35.7 | 56 | 4580 | 22 | 97.5 | 55.6 | 0.2 | 20 | 0 | 36 | 32.8
319920 | 1320 | 23 | 1548 | 49.1 | 44.9 | 50 | 30 | 32.2 | 0.051 | 103.9 | 11.3 | 69.9 | 40 | 26.1 | 0.784 | 96.7 | 480.7 | 465.7 | 54.1 | 450.3 | 0.348 | 213.7 | 8 | 99.4 | 30.2 | 40.2 | 19.7 | 98.2 | 26.9 | 3.482 | 55.2 | 19.6 | 27.5 | 16.1 | 46 | 31 | 0.782 | 34.9 | 54 | 4670 | 22 | 97.5 | 55.6 | 0.1 | 20.1 | 0 | 36.1 | 32.8
319980 | 1380 | 23 | 1548 | 49.1 | 44.9 | 49.9 | 30 | 32 | 0.053 | 104 | 11.3 | 70.2 | 40 | 25.7 | 0.782 | 96.7 | 480.7 | 465.7 | 54 | 449.8 | 0.372 | 213.3 | 8 | 99.4 | 30.5 | 40.2 | 18.5 | 98.2 | 26.9 | 3.493 | 55.2 | 18.5 | 27.5 | 16.1 | 46 | 31 | 0.783 | 34.9 | 56 | 4360 | 22 | 97.5 | 55.5 | 0.1 | 20.1 | 0 | 35.9 | 32.9
320040 | 1440 | 23 | 1550 | 51.5 | 45 | 50 | 30 | 31.8 | 0.048 | 104 | 11.3 | 70 | 39.9 | 25.2 | 0.783 | 96.7 | 480.4 | 465.4 | 54 | 451.1 | 0.384 | 212.6 | 8.4 | 99.6 | 30.3 | 40.2 | 18 | 98.4 | 26.8 | 3.596 | 56.6 | 18 | 27 | 16.1 | 46 | 31 | 0.777 | 36.1 | 55 | 4790 | 22 | 97.5 | 55.6 | 0 | 19.9 | 0 | 35.9 | 32.9
320100 | 1500 | 23 | 1547 | 48.9 | 44.9 | 49.9 | 30 | 31.9 | 0.052 | 104 | 11.3 | 70 | 40 | 24.7 | 0.782 | 96.7 | 480.5 | 465.4 | 54 | 450.1 | 0.399 | 213.2 | 8 | 99.4 | 30.2 | 40.3 | 17.8 | 98.2 | 26.8 | 3.494 | 55.2 | 17.7 | 27.5 | 16.1 | 46 | 31 | 0.779 | 34.9 | 56 | 4450 | 22 | 97.5 | 55.6 | 0.1 | 19.9 | 0 | 36 | 32.9
320160 | 1560 | 23 | 1547 | 48.9 | 44.9 | 49.8 | 30 | 31.9 | 0.051 | 104 | 11.3 | 69.9 | 40 | 24.3 | 0.784 | 96.7 | 480.1 | 465 | 54 | 449.5 | 0.415 | 213.7 | 8 | 99.4 | 30.4 | 40.3 | 17.7 | 98.2 | 26.7 | 3.492 | 55.2 | 17.6 | 27.5 | 16.1 | 46 | 31 | 0.78 | 34.9 | 56 | 4230 | 22 | 97.5 | 55.5 | 0.1 | 20.1 | 0 | 35.9 | 32.9
320220 | 1620 | 23 | 1552 | 51.4 | 44.9 | 49.9 | 30 | 32 | 0.046 | 104.2 | 11.3 | 69.9 | 40 | 23.8 | 0.784 | 96.7 | 480.1 | 464.9 | 54 | 450.5 | 0.456 | 213.4 | 8.3 | 99.6 | 30.6 | 40.3 | 18.6 | 98.4 | 26.7 | 3.564 | 56.5 | 18.4 | 27 | 16.1 | 46 | 31 | 0.777 | 36.1 | 55 | 4550 | 22 | 97.5 | 55.6 | 0.1 | 20.1 | 0 | 36.1 | 32.8
320280 | 1680 | 23 | 1550 | 51.2 | 45 | 49.9 | 30 | 32.1 | 0.049 | 104 | 11.4 | 70.2 | 40 | 23.6 | 0.783 | 96.7 | 479.8 | 464.7 | 54.1 | 451.3 | 0.459 | 214.1 | 8.3 | 99.6 | 30.4 | 40.3 | 18.6 | 98.5 | 26.7 | 3.601 | 56.5 | 18.4 | 27 | 16.1 | 46 | 31 | 0.778 | 36.1 | 55 | 4670 | 22 | 97.5 | 55.7 | 0.1 | 19.9 | 0 | 36 | 32.8
320340 | 1740 | 23 | 1548 | 48.8 | 45 | 49.9 | 30 | 32 | 0.053 | 104 | 11.4 | 70.1 | 40.1 | 23.4 | 0.783 | 96.7 | 479.9 | 464.7 | 53.9 | 450.2 | 0.47 | 214.3 | 8 | 99.4 | 30.3 | 40.3 | 18.5 | 98.2 | 26.6 | 3.499 | 55.1 | 18.4 | 27.5 | 15.7 | 46 | 31 | 0.779 | 34.9 | 56 | 4380 | 22 | 97.5 | 55.7 | 0.2 | 20.1 | 0 | 36 | 32.9
320400 | 1800 | 23 | 1550 | 49.4 | 44.9 | 50 | 30 | 31.8 | 0.051 | 104 | 11.4 | 69.9 | 40 | 23.1 | 0.783 | 96.7 | 479.9 | 464.7 | 54 | 449.6 | 0.484 | 213.3 | 8 | 99.4 | 30.3 | 40.3 | 17.9 | 98.2 | 26.6 | 3.481 | 55.1 | 17.9 | 27.5 | 16.1 | 46 | 31 | 0.78 | 34.9 | 54 | 4500 | 22 | 97.2 | 55.6 | 0.1 | 20.1 | 0 | 36.1 | 32.9
320460 | 1860 | 23 | 1553 | 51.8 | 45 | 50 | 30 | 31.9 | 0.047 | 104.2 | 11.5 | 70.2 | 40 | 22.8 | 0.783 | 96.7 | 479.7 | 464.4 | 54 | 450.3 | 0.513 | 213.5 | 8.4 | 99.6 | 30.3 | 40.3 | 18 | 98.4 | 26.5 | 3.607 | 56.5 | 17.8 | 27 | 16.1 | 46 | 31 | 0.784 | 35.7 | 56 | 4720 | 22 | 97.5 | 55.6 | 0.1 | 20.2 | 0 | 36.1 | 32.9
320520 | 1920 | 23 | 1549 | 49.4 | 45 | 50 | 30 | 32 | 0.052 | 103.9 | 11.5 | 70 | 39.8 | 23 | 0.784 | 96.7 | 479.2 | 463.9 | 54 | 451.6 | 0.531 | 213.2 | 8 | 99.4 | 30.3 | 40.3 | 18.4 | 98.3 | 26.5 | 3.481 | 55.3 | 18.2 | 27.5 | 16.1 | 46 | 31 | 0.78 | 34.9 | 56 | 4400 | 22 | 97.5 | 55.6 | 0 | 20.1 | 0 | 35.9 | 32.9
320580 | 1980 | 23 | 1549 | 49.3 | 45 | 50 | 30 | 32.1 | 0.051 | 104 | 11.5 | 69.9 | 40 | 22.9 | 0.783 | 96.7 | 479.2 | 463.9 | 54 | 450.4 | 0.54 | 212.7 | 8 | 99.4 | 30.5 | 40.3 | 18.6 | 98.3 | 26.5 | 3.509 | 55.2 | 18.4 | 27.5 | 16.1 | 46 | 31 | 0.777 | 34.9 | 54 | 4400 | 22 | 97.5 | 55.6 | 0.1 | 19.9 | 0 | 36 | 32.9
320640 | 2040 | 23 | 1550 | 49.1 | 45 | 50 | 30 | 32.1 | 0.047 | 104 | 11.5 | 70.2 | 40 | 22.8 | 0.784 | 96.7 | 479 | 463.6 | 53.9 | 450.3 | 0.539 | 211.6 | 8 | 99.5 | 30.4 | 40.3 | 18.8 | 98.3 | 26.5 | 3.492 | 55.2 | 18.5 | 27.5 | 16.1 | 46 | 31 | 0.782 | 34.9 | 56 | 4090 | 22 | 97.5 | 55.6 | 0.1 | 19.9 | 0 | 36.1 | 32.9
320700 | 2100 | 23 | 1549 | 51.6 | 45 | 50 | 30 | 32.2 | 0.049 | 104 | 11.5 | 70.1 | 40.1 | 22.8 | 0.784 | 96.7 | 478.8 | 463.4 | 53.9 | 450.6 | 0.579 | 210.8 | 8.4 | 99.7 | 30.2 | 40.3 | 19.3 | 98.5 | 26.5 | 3.576 | 56.5 | 19.1 | 27 | 16.1 | 46 | 31 | 0.778 | 35.7 | 56 | 4700 | 22 | 99.8 | 55.5 | 0.2 | 20 | 0 | 36.1 | 32.9
320760 | 2160 | 23 | 1549 | 49.2 | 45 | 50 | 30 | 31.9 | 0.054 | 104 | 11.5 | 69.9 | 40 | 23 | 0.782 | 96.7 | 478.5 | 463.1 | 53.9 | 451.2 | 0.573 | 211.6 | 8 | 99.4 | 30.1 | 40.4 | 19.8 | 98.3 | 26.4 | 3.489 | 55.2 | 19.6 | 27.5 | 16.1 | 46 | 31 | 0.781 | 34.9 | 54 | 4750 | 22 | 97.5 | 55.6 | 0.1 | 20.1 | 0 | 36.1 | 32.8
320820 | 2220 | 23 | 1551 | 49.8 | 45 | 50 | 30 | 31.8 | 0.049 | 104 | 11.5 | 70.3 | 40 | 23.1 | 0.784 | 96.7 | 478.7 | 463.3 | 54 | 450 | 0.58 | 211.9 | 8.1 | 99.4 | 30 | 40.4 | 19.4 | 98.3 | 26.4 | 3.5 | 55.2 | 19.3 | 27.5 | 16.1 | 46 | 31 | 0.781 | 34.9 | 54 | 4360 | 22 | 97.5 | 55.5 | 0 | 20.1 | 0 | 35.9 | 32.8
320880 | 2280 | 23 | 1548 | 50.9 | 45.1 | 50 | 30 | 31.9 | 0.05 | 104.1 | 11.5 | 70.1 | 40 | 23.1 | 0.783 | 96.7 | 478.2 | 462.8 | 53.9 | 451.5 | 0.608 | 211.3 | 8.3 | 99.7 | 29.9 | 40.4 | 19.2 | 98.5 | 26.4 | 3.58 | 56.6 | 19 | 27 | 16.1 | 46 | 31 | 0.779 | 36.1 | 57 | 4450 | 22 | 99.8 | 55.6 | 0 | 20 | 0 | 35.9 | 32.9
320940 | 2340 | 23 | 1550 | 49.7 | 45 | 50 | 30 | 32 | 0.049 | 103.9 | 11.5 | 69.9 | 39.9 | 23 | 0.784 | 96.7 | 478.3 | 462.8 | 54 | 450.8 | 0.594 | 211 | 8.1 | 99.5 | 30 | 40.4 | 19.2 | 98.3 | 26.4 | 3.509 | 55.2 | 19 | 27.5 | 16.1 | 46 | 31 | 0.779 | 34.9 | 56 | 4330 | 22 | 99.8 | 55.6 | 0.1 | 20 | 0 | 36 | 32.8
321000 | 2400 | 23 | 1550 | 49.4 | 45 | 50 | 30 | 32.1 | 0.05 | 104 | 11.5 | 70.2 | 40 | 23 | 0.784 | 96.8 | 478 | 462.5 | 54 | 450.4 | 0.603 | 211.3 | 8 | 99.5 | 30.1 | 40.3 | 19.1 | 98.4 | 26.3 | 3.49 | 55.3 | 18.9 | 27.5 | 16.1 | 46 | 31 | 0.78 | 34.9 | 54 | 4500 | 22 | 97.5 | 55.6 | 0.1 | 20.1 | 0 | 36.1 | 32.8
321060 | 2460 | 23 | 1546 | 49.3 | 44.9 | 50 | 30 | 32.1 | 0.049 | 104 | 11.5 | 69.9 | 40 | 22.9 | 0.781 | 96.8 | 477.7 | 462.3 | 53.9 | 450 | 0.589 | 210.9 | 8.1 | 99.5 | 30.4 | 40.3 | 19.4 | 98.4 | 26.4 | 3.512 | 55.3 | 19.1 | 27.5 | 16.1 | 46 | 31 | 0.781 | 34.5 | 56 | 4330 | 22 | 97.5 | 55.6 | 0.1 | 20.1 | 0 | 36 | 32.9
321120 | 2520 | 23 | 1549 | 51.3 | 45 | 50 | 30 | 32.1 | 0.049 | 104.1 | 11.5 | 69.9 | 40.1 | 22.9 | 0.783 | 96.8 | 477.7 | 462.2 | 53.9 | 451.3 | 0.649 | 210.3 | 8.4 | 99.7 | 30.2 | 40.3 | 19.4 | 98.6 | 26.4 | 3.569 | 56.6 | 19.2 | 27 | 16.1 | 46 | 31 | 0.78 | 36.1 | 57 | 4530 | 22 | 99.8 | 55.7 | 0.1 | 20.2 | 0 | 36 | 32.9
321180 | 2580 | 23 | 1549 | 49.6 | 45 | 50 | 30 | 31.8 | 0.053 | 104 | 11.4 | 70.2 | 39.9 | 23 | 0.784 | 96.8 | 477.5 | 462 | 54 | 451 | 0.636 | 210.8 | 8.1 | 99.5 | 30.6 | 40.3 | 19.5 | 98.4 | 26.4 | 3.484 | 55.3 | 19.3 | 27.5 | 16.1 | 46 | 31 | 0.78 | 34.9 | 54 | 4580 | 22 | 97.5 | 55.6 | 0.2 | 20 | 0 | 36.2 | 32.9
321240 | 2640 | 23 | 1551 | 49.2 | 45 | 50 | 30 | 31.8 | 0.049 | 104 | 11.4 | 69.9 | 40 | 23 | 0.782 | 96.8 | 477.5 | 462 | 53.9 | 450.3 | 0.666 | 211 | 8 | 99.5 | 30.3 | 40.3 | 19.4 | 98.4 | 26.4 | 3.48 | 55.3 | 19.2 | 27.5 | 16.1 | 46 | 31 | 0.781 | 34.9 | 56 | 4380 | 22 | 97.5 | 55.6 | 0.1 | 20.1 | 0 | 36.1 | 32.9
321300 | 2700 | 23 | 1552 | 49.9 | 45 | 50 | 30 | 32 | 0.049 | 104 | 11.4 | 69.9 | 40 | 23.1 | 0.785 | 96.8 | 477.3 | 461.7 | 54 | 449.5 | 0.639 | 212.3 | 8.1 | 99.5 | 30.3 | 40.3 | 19.4 | 98.5 | 26.4 | 3.503 | 55.2 | 19.2 | 27.5 | 16.1 | 46 | 31 | 0.781 | 34.9 | 54 | 4650 | 22 | 97.5 | 55.6 | 0.1 | 20.1 | 0 | 36.1 | 32.8
321360 | 2760 | 23 | 1549 | 50.7 | 45 | 50 | 30 | 32.1 | 0.048 | 104.1 | 11.4 | 70.1 | 40 | 22.8 | 0.783 | 96.8 | 476.9 | 461.3 | 53.9 | 451.3 | 0.711 | 211.1 | 8.3 | 99.8 | 30.3 | 40.3 | 19.4 | 98.7 | 26.4 | 3.576 | 56.6 | 19.2 | 27 | 16.1 | 46 | 31 | 0.78 | 36.1 | 55 | 4720 | 22 | 99.8 | 55.5 | 0.1 | 20.1 | 0 | 36 | 32.9
321420 | 2820 | 23 | 1539 | 50.4 | 45.1 | 50 | 30 | 32.2 | 0.05 | 103.8 | 11.4 | 70 | 39.9 | 23 | 0.784 | 96.8 | 476.3 | 460.7 | 54 | 451.5 | 0.674 | 212 | 8.3 | 99.6 | 30.2 | 40.4 | 19.8 | 98.5 | 26.3 | 3.482 | 55.6 | 19.5 | 27.5 | 16.1 | 46 | 31 | 0.782 | 34.9 | 56 | 4430 | 22 | 97.5 | 55.6 | 0.1 | 19.9 | 0 | 36 | 32.9
321480 | 2880 | 23 | 1550 | 48.9 | 45 | 50 | 30 | 32.2 | 0.05 | 103.9 | 11.4 | 70 | 40 | 22.9 | 0.784 | 96.8 | 476.7 | 461 | 53.9 | 450.7 | 0.669 | 211.6 | 8 | 99.5 | 30 | 40.4 | 19.4 | 98.5 | 26.3 | 3.454 | 55.2 | 19.2 | 27.5 | 15.7 | 46 | 31 | 0.781 | 34.9 | 56 | 4430 | 22 | 97.5 | 55.6 | 0.1 | 20 | 0 | 36.1 | 32.9
321540 | 2940 | 23 | 1549 | 49.6 | 45 | 50 | 30 | 32 | 0.052 | 104 | 11.4 | 70 | 40 | 22.9 | 0.782 | 96.8 | 476.7 | 460.9 | 54 | 449.9 | 0.687 | 210.6 | 8.1 | 99.5 | 30 | 40.4 | 19.7 | 98.5 | 26.3 | 3.491 | 55.2 | 19.5 | 27.5 | 16.1 | 46 | 31 | 0.781 | 34.9 | 54 | 4580 | 22 | 97.5 | 55.6 | 0.1 | 20.1 | 0 | 36.1 | 32.9
321600 | 3000 | 23 | 1554 | 51 | 45 | 50 | 30 | 31.8 | 0.049 | 104.3 | 11.4 | 69.9 | 40.1 | 22.9 | 0.783 | 96.8 | 477 | 461.3 | 53.9 | 450.3 | 0.704 | 212.8 | 8.4 | 99.8 | 29.9 | 40.4 | 19.6 | 98.7 | 26.3 | 3.58 | 56.4 | 19.5 | 27 | 16.1 | 46 | 31 | 0.781 | 35.7 | 55 | 4790 | 22 | 97.5 | 55.6 | 0.1 | 20.1 | 0 | 36.1 | 32.8
321660 | 3060 | 23 | 1549 | 51.5 | 45 | 50 | 30 | 31.8 | 0.048 | 104.1 | 11.4 | 70.1 | 40 | 23 | 0.784 | 96.8 | 476.1 | 460.3 | 53.9 | 451.1 | 0.697 | 211.7 | 8.4 | 99.8 | 29.8 | 40.4 | 20 | 98.7 | 26.3 | 3.579 | 56.5 | 19.8 | 27 | 16.1 | 46 | 31 | 0.782 | 35.7 | 55 | 4870 | 22 | 99.8 | 55.6 | 0 | 20 | 0 | 36.1 | 32.8
321720 | 3120 | 23 | 1551 | 49.3 | 45 | 50 | 30 | 31.9 | 0.053 | 103.9 | 11.4 | 69.9 | 40.1 | 23 | 0.783 | 96.8 | 476.3 | 460.5 | 53.8 | 450.6 | 0.735 | 213.6 | 8 | 99.5 | 29.7 | 40.4 | 19.9 | 98.4 | 26.3 | 3.475 | 55.2 | 19.7 | 27.5 | 16.1 | 46 | 31 | 0.777 | 34.9 | 54 | 4500 | 22 | 97.5 | 55.6 | 0.1 | 20.1 | 0 | 36 | 32.9
321780 | 3180 | 23 | 1549 | 49.3 | 44.9 | 50 | 30 | 32.1 | 0.053 | 104 | 11.5 | 69.9 | 40 | 23 | 0.784 | 96.8 | 475.9 | 460.1 | 53.9 | 449.4 | 0.724 | 214.5 | 8 | 99.5 | 29.6 | 40.3 | 19.9 | 98.5 | 26.3 | 3.48 | 55.2 | 19.7 | 27.5 | 16.1 | 46 | 31 | 0.782 | 34.9 | 56 | 4230 | 22 | 97.5 | 55.7 | 0.1 | 20.1 | 0 | 36.1 | 32.8
321840 | 3240 | 23 | 1550 | 51.2 | 44.9 | 50 | 30 | 32.1 | 0.048 | 104.2 | 11.5 | 70.1 | 40.1 | 23.1 | 0.782 | 96.8 | 476 | 460.2 | 53.9 | 450.2 | 0.783 | 214 | 8.3 | 99.7 | 29.4 | 40.3 | 19.7 | 98.7 | 26.2 | 3.565 | 56.4 | 19.4 | 27 | 16.1 | 46 | 31 | 0.778 | 35.7 | 57 | 4650 | 22 | 99.8 | 55.6 | 0 | 20.1 | 0 | 36.1 | 32.8
321900 | 3300 | 23 | 1549 | 51.3 | 45 | 50 | 30 | 32.1 | 0.052 | 104 | 11.5 | 70 | 40 | 23 | 0.783 | 96.8 | 475.5 | 459.7 | 53.9 | 451 | 0.737 | 214 | 8.4 | 99.7 | 29.4 | 40.4 | 19.6 | 98.7 | 26.2 | 3.582 | 56.5 | 19.3 | 27 | 16.1 | 46 | 31 | 0.78 | 35.7 | 56 | 4550 | 22 | 97.5 | 55.6 | 0.1 | 20.1 | 0 | 36.1 | 32.9
321960 | 3360 | 23 | 1550 | 49.3 | 45 | 50 | 30 | 31.8 | 0.051 | 104 | 11.5 | 70 | 40 | 23.1 | 0.784 | 96.8 | 475.8 | 459.9 | 53.9 | 450.5 | 0.767 | 209.8 | 8 | 99.5 | 29.5 | 40.4 | 19.4 | 98.5 | 26.2 | 3.325 | 55.2 | 19.3 | 27.5 | 16.1 | 46 | 31 | 0.78 | 34.5 | 56 | 4360 | 22 | 97.5 | 55.5 | 0 | 19.9 | 0 | 36 | 32.8
322020 | 3420 | 23 | 1549 | 49.5 | 44.9 | 50 | 30 | 31.8 | 0.05 | 104 | 11.5 | 70.1 | 40 | 22.9 | 0.783 | 96.8 | 475.5 | 459.6 | 53.9 | 449.3 | 0.777 | 211.6 | 8.1 | 99.4 | 29.5 | 40.4 | 19.6 | 98.3 | 26.2 | 3.481 | 55.2 | 19.4 | 27.5 | 16.1 | 46 | 31 | 0.781 | 34.9 | 54 | 4400 | 22 | 97.5 | 55.7 | 0.1 | 19.9 | 0 | 36.1 | 32.8
322080 | 3480 | 23 | 1559 | 51.2 | 44.9 | 50 | 30 | 32 | 0.048 | 104.4 | 11.5 | 70 | 40.1 | 23 | 0.784 | 96.8 | 476.2 | 460.3 | 53.9 | 449.5 | 0.794 | 209 | 8.3 | 99.7 | 29.2 | 40.3 | 19.8 | 98.7 | 26.2 | 3.586 | 56.3 | 19.6 | 27 | 16.1 | 46 | 31 | 0.779 | 35.7 | 55 | 4700 | 22 | 99.8 | 55.6 | 0.1 | 19.9 | 0 | 36.1 | 32.8
322140 | 3540 | 23 | 1549 | 51.4 | 45 | 50 | 30 | 32.1 | 0.048 | 104.1 | 11.5 | 69.9 | 40 | 22.9 | 0.782 | 96.8 | 475.2 | 459.2 | 53.9 | 450.7 | 0.789 | 207.2 | 8.4 | 99.8 | 29 | 40.4 | 19.9 | 98.7 | 26.1 | 3.581 | 56.5 | 19.6 | 27 | 16.1 | 46 | 31 | 0.776 | 35.7 | 57 | 4530 | 22 | 99.8 | 55.6 | 0.2 | 20 | 0 | 36.1 | 32.8
322200 | 3600 | 23 | 1547 | 49.1 | 45 | 50 | 30 | 32.2 | 0.049 | 103.9 | 11.5 | 70.2 | 40 | 22.9 | 0.784 | 96.8 | 474.9 | 459 | 53.9 | 450.5 | 0.788 | 205 | 8 | 99.6 | 28.9 | 40.4 | 19.9 | 98.5 | 26.1 | 3.473 | 55.2 | 19.7 | 27.5 | 16.1 | 46 | 31 | 0.779 | 34.5 | 54 | 4620 | 22 | 97.5 | 55.7 | 0.1 | 20.2 | 0 | 36.1 | 32.9
322260 | 3660 | 23 | 1553 | 49.7 | 45 | 50 | 30 | 32.3 | 0.05 | 104 | 11.5 | 70 | 40 | 22.9 | 0.784 | 96.8 | 475 | 459 | 53.9 | 449.5 | 0.808 | 202.9 | 8.1 | 99.6 | 29.2 | 40.4 | 20.2 | 98.5 | 26 | 3.47 | 55.2 | 20 | 27.5 | 16.1 | 46 | 31 | 0.778 | 34.9 | 54 | 4620 | 22 | 97.5 | 55.6 | 0 | 20.1 | 0 | 36.1 | 32.9
322320 | 3720 | 23 | 1550 | 49.2 | 45 | 50 | 30 | 32 | 0.05 | 104 | 11.5 | 69.9 | 40 | 23 | 0.782 | 96.8 | 474.8 | 458.7 | 53.8 | 449.3 | 0.839 | 201.3 | 8 | 99.6 | 29 | 40.4 | 20.2 | 98.5 | 26 | 3.475 | 55.2 | 20 | 27.5 | 16.1 | 46 | 31 | 0.779 | 34.9 | 54 | 4400 | 22 | 97.5 | 55.6 | 0.1 | 20 | 0 | 36 | 32.8
322380 | 3780 | 23 | 1551 | 51.7 | 45 | 50 | 30 | 31.7 | 0.05 | 104.1 | 11.5 | 70.2 | 40 | 23 | 0.784 | 96.8 | 474.8 | 458.7 | 53.9 | 450.3 | 0.87 | 201.9 | 8.4 | 99.8 | 28.9 | 40.4 | 20.3 | 98.7 | 26 | 3.563 | 56.4 | 20 | 27 | 16.1 | 46 | 31 | 0.782 | 35.7 | 55 | 4620 | 22 | 99.8 | 55.6 | 0 | 20 | 0 | 35.9 | 32.8
322440 | 3840 | 23 | 1548 | 49.2 | 45 | 50 | 30 | 31.8 | 0.052 | 104 | 11.5 | 70 | 39.9 | 23 | 0.783 | 96.8 | 474.2 | 458.2 | 53.8 | 450.5 | 0.858 | 203 | 8 | 99.6 | 28.8 | 40.4 | 20.2 | 98.5 | 26 | 3.469 | 55.3 | 20 | 27.5 | 16.1 | 46 | 31 | 0.776 | 34.9 | 54 | 4480 | 22 | 97.5 | 55.6 | 0.1 | 20.1 | 0 | 36.2 | 32.8
322500 | 3900 | 23 | 1548 | 49.6 | 45 | 50 | 30 | 32 | 0.05 | 104 | 11.4 | 69.9 | 40 | 23.1 | 0.783 | 96.8 | 474.3 | 458.1 | 53.9 | 449.6 | 0.834 | 201.5 | 8.1 | 99.4 | 29.1 | 40.4 | 20 | 98.4 | 26 | 3.48 | 55.2 | 19.8 | 27.5 | 16.1 | 46 | 31 | 0.78 | 34.9 | 56 | 4600 | 22 | 97.5 | 55.6 | 0 | 20.1 | 0 | 36.1 | 32.9
322560 | 3960 | 23 | 1549 | 48.9 | 44.9 | 50 | 30 | 32.2 | 0.05 | 104 | 11.4 | 70.1 | 39.9 | 23 | 0.783 | 96.8 | 474 | 457.9 | 53.8 | 449.7 | 0.861 | 201.4 | 8 | 99.5 | 28.9 | 40.4 | 19.8 | 98.4 | 26 | 3.45 | 55.2 | 19.6 | 27.5 | 16.1 | 46 | 31 | 0.786 | 34.9 | 56 | 4230 | 22 | 97.5 | 55.6 | 0.1 | 20.1 | 0 | 36.1 | 32.8
322620 | 4020 | 23 | 1552 | 51.6 | 45 | 50 | 30 | 32.1 | 0.049 | 104.2 | 11.4 | 70 | 40.2 | 22.9 | 0.783 | 96.8 | 474.2 | 458.1 | 53.8 | 449.8 | 0.923 | 202.8 | 8.4 | 99.8 | 29.1 | 40.4 | 20.1 | 98.7 | 26 | 3.569 | 56.5 | 19.8 | 27 | 16.1 | 46 | 31 | 0.782 | 35.7 | 55 | 4700 | 22 | 99.8 | 55.6 | 0.1 | 20.1 | 0 | 36 | 32.8
322680 | 4080 | 23 | 1543 | 49.2 | 45 | 50 | 30 | 32 | 0.054 | 103.8 | 11.4 | 69.9 | 39.9 | 23.2 | 0.784 | 96.8 | 473.1 | 457 | 53.9 | 451.4 | 0.825 | 201.1 | 8 | 99.5 | 29.2 | 40.4 | 20.2 | 98.5 | 26 | 3.45 | 55.4 | 20 | 27.5 | 16.1 | 46 | 31 | 0.784 | 34.9 | 56 | 4430 | 22 | 97.5 | 55.6 | 0.1 | 19.9 | 0 | 36 | 32.8
322740 | 4140 | 23 | 1551 | 49.9 | 45 | 50 | 30 | 31.7 | 0.052 | 104 | 11.4 | 70 | 40 | 23.1 | 0.784 | 96.8 | 473.6 | 457.4 | 53.9 | 450.4 | 0.894 | 201.4 | 8.1 | 99.5 | 29.1 | 40.4 | 19.3 | 98.4 | 26 | 3.479 | 55.2 | 19.2 | 27.5 | 16.1 | 46 | 31 | 0.781 | 34.9 | 56 | 4210 | 22 | 97.5 | 55.7 | 0.2 | 20.1 | 0 | 36.2 | 32.8
322800 | 4200 | 23 | 1552 | 49.5 | 44.9 | 50 | 30 | 31.8 | 0.05 | 103.9 | 11.4 | 70.1 | 39.9 | 22.9 | 0.782 | 96.8 | 473.8 | 457.5 | 53.9 | 450.3 | 0.914 | 201.9 | 8 | 99.5 | 28.8 | 40.4 | 19.3 | 98.4 | 25.9 | 3.483 | 55.2 | 19.1 | 27.5 | 16.1 | 46 | 31 | 0.78 | 34.9 | 56 | 4450 | 22 | 97.5 | 55.6 | 0.1 | 20 | 0 | 36.1 | 32.8
322860 | 4260 | 23 | 1548 | 49.8 | 44.9 | 50 | 30 | 32 | 0.05 | 104 | 11.3 | 70 | 40 | 23 | 0.783 | 96.8 | 473.5 | 457.2 | 53.8 | 449.7 | 0.918 | 201.6 | 8.1 | 99.5 | 28.7 | 40.4 | 19.6 | 98.4 | 25.9 | 3.469 | 55.2 | 19.4 | 27.5 | 16.1 | 46 | 31 | 0.78 | 34.9 | 54 | 4400 | 22 | 97.5 | 55.6 | 0.1 | 20.1 | 0 | 36.1 | 32.8
322920 | 4320 | 23 | 1553 | 51.6 | 44.9 | 50 | 30 | 32.1 | 0.046 | 104.3 | 11.3 | 70 | 40.1 | 22.9 | 0.783 | 96.8 | 473.5 | 457.3 | 53.9 | 450.5 | 0.963 | 201.1 | 8.4 | 99.7 | 28.9 | 40.4 | 19.7 | 98.6 | 25.9 | 3.561 | 56.5 | 19.5 | 27 | 16.1 | 46 | 31 | 0.777 | 36.1 | 55 | 4550 | 22 | 97.5 | 55.7 | 0 | 20.1 | 0 | 36 | 32.8
322980 | 4380 | 23 | 1542 | 50.7 | 45 | 50 | 30 | 32.2 | 0.048 | 103.8 | 11.3 | 69.9 | 40 | 23 | 0.784 | 96.9 | 472.6 | 456.3 | 53.9 | 451.6 | 0.969 | 202.1 | 8.3 | 99.6 | 29 | 40.4 | 20 | 98.7 | 25.9 | 3.483 | 55.7 | 19.7 | 27.5 | 15.7 | 46 | 31 | 0.782 | 34.9 | 54 | 4360 | 22 | 99.8 | 55.6 | 0 | 20.1 | 0 | 35.9 | 32.9
323040 | 4440 | 23 | 1552 | 49.8 | 45 | 50 | 30 | 32.3 | 0.051 | 103.9 | 11.3 | 70.1 | 40 | 23.1 | 0.784 | 96.9 | 473.1 | 456.8 | 53.8 | 450.6 | 1.008 | 203.1 | 8.1 | 99.5 | 29.1 | 40.4 | 19.7 | 98.5 | 25.9 | 3.467 | 55.3 | 19.5 | 27.5 | 16.1 | 46 | 31 | 0.779 | 34.9 | 54 | 4430 | 22 | 97.5 | 55.6 | 0.1 | 20 | 0 | 36.2 | 32.8
323100 | 4500 | 23 | 1550 | 49.6 | 45 | 50 | 30 | 32 | 0.05 | 104 | 11.3 | 69.9 | 40.1 | 22.8 | 0.782 | 96.9 | 473 | 456.6 | 53.8 | 450 | 1.008 | 201.4 | 8.1 | 99.5 | 29.1 | 40.4 | 20 | 98.5 | 25.9 | 3.47 | 55.2 | 19.7 | 27.5 | 16.1 | 46 | 31 | 0.781 | 34.9 | 54 | 4480 | 22 | 97.5 | 55.7 | 0.1 | 20.1 | 0 | 36.2 | 32.9
323160 | 4560 | 23 | 1549 | 49 | 45 | 50 | 30 | 31.8 | 0.05 | 104 | 11.4 | 69.9 | 40 | 23 | 0.782 | 96.9 | 472.8 | 456.5 | 53.8 | 449.9 | 1.063 | 202.4 | 8 | 99.5 | 29.1 | 40.4 | 20.4 | 98.5 | 25.9 | 3.473 | 55.3 | 20.1 | 27.5 | 16.1 | 46 | 31 | 0.782 | 34.9 | 56 | 4280 | 22 | 97.5 | 55.6 | 0 | 19.8 | 0 | 36.1 | 32.9
323220 | 4620 | 23 | 1552 | 49.8 | 45 | 50 | 30 | 31.9 | 0.05 | 104 | 11.4 | 70.1 | 40 | 23.1 | 0.783 | 96.9 | 472.9 | 456.5 | 53.8 | 449.5 | 1.042 | 201.7 | 8.1 | 99.5 | 28.9 | 40.4 | 20.1 | 98.5 | 25.9 | 3.481 | 55.2 | 19.9 | 27.5 | 16.1 | 46 | 31 | 0.781 | 34.9 | 56 | 4380 | 22 | 97.2 | 55.6 | 0.1 | 20 | 0 | 36 | 32.9
323280 | 4680 | 23 | 1548 | 51.1 | 45 | 50 | 30 | 31.9 | 0.046 | 104.2 | 11.4 | 70 | 40 | 23.2 | 0.783 | 96.9 | 472.4 | 456 | 53.8 | 450.7 | 1.035 | 202.5 | 8.3 | 99.7 | 29.1 | 40.4 | 20 | 98.8 | 25.8 | 3.576 | 56.6 | 19.8 | 27 | 16.1 | 46 | 31 | 0.781 | 36.1 | 57 | 4790 | 22 | 97.5 | 55.6 | 0 | 20 | 0 | 36.1 | 32.8
323340 | 4740 | 23 | 1551 | 51.8 | 45.1 | 50 | 30 | 32 | 0.049 | 104 | 11.5 | 69.9 | 40 | 23.3 | 0.785 | 96.9 | 472.5 | 456 | 53.9 | 451.8 | 1.076 | 202 | 8.4 | 99.7 | 28.9 | 40.5 | 18.9 | 98.7 | 25.8 | 3.566 | 56.5 | 18.8 | 27 | 16.1 | 47 | 31 | 0.778 | 35.7 | 57 | 4670 | 22 | 97.5 | 55.5 | 0 | 19.8 | 0 | 35.9 | 32.9
323400 | 4800 | 23 | 1552 | 49.4 | 45 | 50 | 30 | 32.1 | 0.052 | 103.9 | 11.5 | 70.1 | 39.9 | 23 | 0.782 | 96.9 | 472.4 | 455.9 | 53.8 | 450.8 | 1.122 | 201.3 | 8 | 99.5 | 28.9 | 40.5 | 18.6 | 98.5 | 25.8 | 3.469 | 55.3 | 18.3 | 27.5 | 16.1 | 46 | 31 | 0.781 | 34.9 | 56 | 4090 | 22 | 97.5 | 55.7 | 0.1 | 20 | 0 | 36.2 | 32.8
323460 | 4860 | 23 | 1551 | 49.6 | 45 | 50 | 30 | 32.1 | 0.05 | 104 | 11.5 | 70 | 40 | 23 | 0.784 | 96.9 | 472.4 | 455.9 | 53.8 | 450 | 1.085 | 201.3 | 8.1 | 99.5 | 29.1 | 40.4 | 19 | 98.5 | 25.8 | 3.463 | 55.2 | 18.7 | 27.5 | 16.1 | 46 | 31 | 0.784 | 34.9 | 54 | 4380 | 22 | 97.5 | 55.5 | 0.1 | 20.1 | 0 | 36.2 | 32.9
323520 | 4920 | 23 | 1549 | 49.1 | 45 | 50 | 30 | 31.9 | 0.051 | 103.9 | 11.5 | 69.9 | 40 | 23.1 | 0.784 | 96.9 | 472.1 | 455.7 | 53.8 | 450 | 1.146 | 201.9 | 8 | 99.5 | 29.2 | 40.4 | 19.1 | 98.5 | 25.8 | 3.463 | 55.3 | 18.9 | 27.5 | 16.1 | 46 | 31 | 0.779 | 34.9 | 56 | 4400 | 22 | 97.5 | 55.6 | 0.1 | 20 | 0 | 36.2 | 32.8
323580 | 4980 | 23 | 1550 | 51.5 | 45 | 50 | 30 | 31.9 | 0.049 | 104 | 11.5 | 70.2 | 40 | 23 | 0.783 | 96.9 | 472.1 | 455.5 | 53.9 | 451.2 | 1.2 | 201.3 | 8.4 | 99.7 | 28.9 | 40.4 | 18.7 | 98.8 | 25.8 | 3.552 | 56.5 | 18.5 | 27 | 16.1 | 46 | 31 | 0.779 | 35.7 | 55 | 4530 | 22 | 97.5 | 55.6 | 0.1 | 20 | 0 | 36.2 | 32.8
323640 | 5040 | 23 | 1550 | 49 | 45 | 50 | 30 | 32 | 0.051 | 104 | 11.5 | 70 | 40 | 22.9 | 0.782 | 96.9 | 471.9 | 455.4 | 53.9 | 450.8 | 1.195 | 202.1 | 8 | 99.5 | 28.7 | 40.4 | 19 | 98.5 | 25.8 | 3.474 | 55.2 | 18.7 | 27.5 | 16.1 | 46 | 31 | 0.78 | 34.9 | 54 | 4600 | 22 | 97.5 | 55.6 | 0.1 | 19.9 | 0 | 36.1 | 32.8
323700 | 5100 | 23 | 1550 | 49.4 | 44.9 | 50 | 30 | 32.1 | 0.05 | 104 | 11.5 | 69.9 | 40 | 22.9 | 0.782 | 96.9 | 472 | 455.4 | 53.8 | 450 | 1.189 | 201.8 | 8.1 | 99.5 | 28.5 | 40.4 | 19.5 | 98.5 | 25.7 | 3.454 | 55.2 | 19.3 | 27.5 | 16.1 | 46 | 31 | 0.778 | 34.9 | 56 | 4180 | 22 | 97.5 | 55.6 | 0.1 | 20 | 0 | 36 | 32.8
323760 | 5160 | 23 | 1551 | 51.3 | 45 | 50 | 30 | 32.2 | 0.047 | 104 | 11.5 | 70.1 | 39.9 | 22.9 | 0.783 | 96.9 | 471.7 | 455.2 | 53.8 | 451.5 | 1.261 | 202 | 8.3 | 99.7 | 28.6 | 40.4 | 19.8 | 98.8 | 25.7 | 3.557 | 56.5 | 19.5 | 27 | 16.1 | 46 | 31 | 0.781 | 36.1 | 56 | 4430 | 22 | 97.5 | 55.7 | 0 | 20 | 0 | 35.9 | 32.8
323820 | 5220 | 23 | 1548 | 48.9 | 45 | 50 | 30 | 32.2 | 0.052 | 104 | 11.5 | 70 | 39.9 | 22.9 | 0.784 | 96.9 | 471.3 | 454.7 | 53.9 | 451.2 | 1.228 | 201.9 | 8 | 99.5 | 28.9 | 40.4 | 19.6 | 98.5 | 25.7 | 3.436 | 55.2 | 19.4 | 27.5 | 16.1 | 46 | 31 | 0.78 | 34.5 | 56 | 4280 | 22 | 97.5 | 55.6 | 0.1 | 20.1 | 0 | 36.2 | 32.8
323880 | 5280 | 23 | 1549 | 49.3 | 44.9 | 50 | 30 | 32 | 0.052 | 104 | 11.5 | 70 | 40 | 22.9 | 0.782 | 96.9 | 471.4 | 454.8 | 53.9 | 449.9 | 1.236 | 202.3 | 8 | 99.5 | 28.9 | 40.4 | 19.8 | 98.5 | 25.7 | 3.458 | 55.1 | 19.6 | 27.5 | 16.1 | 46 | 31 | 0.78 | 34.5 | 54 | 4450 | 22 | 97.5 | 55.6 | 0.1 | 20.1 | 0 | 36.1 | 32.8
323940 | 5340 | 23 | 1550 | 49.2 | 44.9 | 50 | 30 | 31.9 | 0.049 | 104 | 11.4 | 70.1 | 40 | 22.9 | 0.783 | 96.9 | 471.6 | 454.9 | 53.8 | 449.6 | 1.299 | 201.7 | 8 | 99.5 | 28.9 | 40.4 | 19.8 | 98.5 | 25.7 | 3.446 | 55.1 | 19.6 | 27.5 | 16.1 | 46 | 31 | 0.782 | 34.9 | 56 | 4210 | 22 | 97.5 | 55.6 | 0 | 20.1 | 0 | 36.1 | 32.9
324000 | 5400 | 23 | 1552 | 52 | 45 | 50 | 30 | 31.8 | 0.046 | 104.1 | 11.4 | 69.9 | 40 | 23 | 0.784 | 96.9 | 471.3 | 454.6 | 53.8 | 450.6 | 1.404 | 202.3 | 8.5 | 99.8 | 29.1 | 40.4 | 19.9 | 98.8 | 25.7 | 3.563 | 56.6 | 19.6 | 27 | 16.1 | 46 | 31 | 0.779 | 35.7 | 55 | 4650 | 22 | 99.8 | 55.6 | 0.1 | 20.1 | 0 | 36.1 | 32.8
324060 | 5460 | 23 | 1551 | 49.3 | 45 | 50 | 30 | 31.9 | 0.05 | 103.9 | 11.4 | 70 | 40 | 23 | 0.783 | 96.9 | 471.2 | 454.5 | 53.8 | 450.4 | 1.408 | 201.3 | 8 | 99.5 | 29.1 | 40.4 | 19.8 | 98.5 | 25.8 | 3.453 | 55.2 | 19.6 | 27.5 | 16.1 | 46 | 31 | 0.781 | 34.9 | 54 | 4400 | 22 | 97.5 | 55.6 | 0.1 | 19.8 | 0 | 36 | 32.9
324120 | 5520 | 23 | 1550 | 49.8 | 45 | 50 | 30 | 32 | 0.05 | 104 | 11.4 | 70 | 40 | 23 | 0.784 | 96.9 | 471.2 | 454.4 | 53.9 | 449.7 | 1.39 | 201.5 | 8.1 | 99.5 | 29.2 | 40.5 | 19.7 | 98.6 | 25.8 | 3.455 | 55.2 | 19.5 | 27.5 | 16.1 | 46 | 31 | 0.782 | 34.9 | 54 | 4550 | 22 | 97.5 | 55.6 | 0 | 19.9 | 0 | 36 | 32.8
324180 | 5580 | 23 | 1551 | 49.5 | 45 | 50 | 30 | 32.1 | 0.05 | 104 | 11.4 | 69.9 | 40 | 22.9 | 0.782 | 96.9 | 471.2 | 454.4 | 53.8 | 450.1 | 1.387 | 201.8 | 8 | 99.5 | 29.4 | 40.5 | 19.7 | 98.6 | 25.8 | 3.461 | 55.3 | 19.4 | 27.5 | 16.1 | 46 | 31 | 0.781 | 34.9 | 54 | 4230 | 22 | 97.5 | 55.6 | 0.2 | 20 | 0 | 36.1 | 32.9
324240 | 5640 | 23 | 1551 | 50 | 45 | 50 | 30 | 32.1 | 0.051 | 104 | 11.4 | 70.1 | 40 | 22.9 | 0.784 | 96.9 | 471 | 454.2 | 53.8 | 449.5 | 1.378 | 201.1 | 8.1 | 99.6 | 29.6 | 40.5 | 19.9 | 98.6 | 25.8 | 3.469 | 55.2 | 19.7 | 27.5 | 16.1 | 46 | 31 | 0.783 | 34.9 | 56 | 4430 | 22 | 97.5 | 55.7 | 0.1 | 20.1 | 0 | 36.2 | 32.9
324300 | 5700 | 23 | 1549 | 51.4 | 45.1 | 50 | 30 | 31.8 | 0.05 | 104 | 11.4 | 69.9 | 40 | 23 | 0.784 | 96.9 | 470.7 | 453.9 | 53.8 | 451 | 1.482 | 201.1 | 8.4 | 99.8 | 29.7 | 40.5 | 20 | 98.8 | 25.9 | 3.561 | 56.6 | 19.8 | 27 | 16.1 | 47 | 31 | 0.782 | 36.1 | 57 | 4580 | 22 | 99.8 | 55.6 | 0.1 | 20.1 | 0 | 36.2 | 32.9
324360 | 5760 | 23 | 1550 | 50.1 | 45.1 | 50 | 30 | 31.8 | 0.05 | 103.9 | 11.4 | 69.9 | 39.9 | 22.9 | 0.783 | 97 | 470.5 | 453.6 | 53.8 | 451.3 | 1.393 | 201.6 | 8.1 | 99.6 | 29.8 | 40.5 | 20 | 98.7 | 25.9 | 3.471 | 55.3 | 19.7 | 27.5 | 16.1 | 47 | 31 | 0.783 | 34.9 | 56 | 4210 | 22 | 97.5 | 55.7 | 0 | 19.9 | 0 | 36.1 | 32.9
324420 | 5820 | 23 | 1550 | 49.5 | 45.1 | 50 | 30 | 32 | 0.05 | 104 | 11.4 | 70.1 | 40 | 23 | 0.784 | 97 | 470.3 | 453.4 | 53.8 | 450.8 | 1.258 | 201.2 | 8.1 | 99.7 | 29.8 | 40.5 | 20.4 | 98.7 | 25.9 | 3.455 | 55.4 | 20.1 | 27.5 | 16.1 | 46 | 31 | 0.779 | 34.9 | 56 | 4160 | 22 | 97.5 | 55.6 | 0 | 19.9 | 0 | 36.1 | 32.9
324480 | 5880 | 23 | 1544 | 49 | 45 | 50 | 30 | 32.2 | 0.05 | 104 | 11.4 | 70 | 40 | 23.1 | 0.783 | 97 | 470.3 | 453.4 | 53.8 | 450.4 | 1.419 | 201.4 | 8 | 99.7 | 30 | 40.5 | 20 | 98.7 | 26 | 3.452 | 55.4 | 19.9 | 27.5 | 16.1 | 46 | 31 | 0.781 | 34.9 | 54 | 4400 | 22 | 97.5 | 55.5 | 0.2 | 20 | 0 | 35.9 | 32.9
324540 | 5940 | 23 | 1549 | 49.7 | 45 | 50 | 30 | 32.2 | 0.048 | 104.1 | 11.4 | 69.9 | 39.9 | 23 | 0.784 | 97 | 470.4 | 453.5 | 53.8 | 450.2 | 1.381 | 201.9 | 8.1 | 99.7 | 30 | 40.5 | 20.3 | 98.7 | 26 | 3.476 | 55.4 | 20 | 27.5 | 16.1 | 46 | 31 | 0.78 | 34.9 | 56 | 4450 | 22 | 97.5 | 55.6 | 0.2 | 20 | 0 | 36.2 | 32.9
324600 | 6000 | 23 | 1552 | 49.8 | 45 | 50 | 30 | 32.2 | 0.05 | 103.9 | 11.4 | 70.1 | 40 | 23.2 | 0.784 | 97 | 470.3 | 453.3 | 53.8 | 450.3 | 1.334 | 205.1 | 8.1 | 99.7 | 30.1 | 40.5 | 20.1 | 98.7 | 26 | 3.449 | 55.3 | 19.9 | 27.5 | 16.1 | 46 | 31 | 0.781 | 34.9 | 54 | 4260 | 22 | 97.5 | 55.6 | 0.1 | 20.1 | 0 | 36.2 | 32.9
324660 | 6060 | 23 | 1549 | 49.7 | 45 | 50 | 30 | 32 | 0.048 | 104 | 11.5 | 70 | 40 | 23 | 0.782 | 97 | 469.9 | 453 | 53.8 | 449.8 | 1.359 | 206.6 | 8.1 | 99.7 | 30.2 | 40.5 | 19.8 | 98.7 | 26.1 | 3.471 | 55.3 | 19.5 | 27.5 | 16.1 | 46 | 31 | 0.781 | 34.9 | 56 | 4280 | 22 | 99.8 | 55.6 | 0.1 | 20.1 | 0 | 36.1 | 32.9
324720 | 6120 | 23 | 1550 | 51.3 | 45 | 50 | 30 | 31.9 | 0.049 | 104.1 | 11.5 | 70 | 40.1 | 23 | 0.784 | 97 | 470.1 | 453.1 | 53.8 | 450.9 | 1.509 | 206.6 | 8.4 | 99.9 | 30.2 | 40.5 | 19.9 | 99 | 26.1 | 3.559 | 56.7 | 19.6 | 27 | 16.1 | 46 | 31 | 0.781 | 36.1 | 57 | 4330 | 22 | 99.8 | 55.6 | 0.1 | 20 | 0 | 36.1 | 32.9
324780 | 6180 | 23 | 1539 | 49.8 | 45.1 | 50 | 30 | 31.8 | 0.053 | 103.8 | 11.5 | 70 | 40 | 22.9 | 0.784 | 97 | 468.7 | 451.7 | 53.9 | 451.7 | 1.375 | 208.7 | 8.2 | 99.7 | 30.1 | 40.5 | 20.2 | 98.8 | 26.1 | 3.464 | 55.6 | 19.8 | 27.5 | 16.1 | 46 | 31 | 0.782 | 35.3 | 56 | 4360 | 22 | 99.8 | 55.7 | 0.1 | 20.2 | 0 | 36.2 | 32.9
324840 | 6240 | 23 | 1549 | 49.4 | 45 | 50 | 30 | 31.9 | 0.05 | 103.9 | 11.5 | 70 | 40 | 22.9 | 0.784 | 97 | 469.7 | 452.7 | 53.8 | 451.2 | 1.497 | 207.9 | 8.1 | 99.7 | 30 | 40.5 | 20.4 | 98.8 | 26 | 3.442 | 55.3 | 20.1 | 27.5 | 16.1 | 46 | 31 | 0.781 | 34.9 | 56 | 4580 | 22 | 97.5 | 55.7 | 0 | 19.9 | 0 | 36 | 32.9
324900 | 6300 | 23 | 1547 | 49.6 | 45 | 50 | 30 | 32 | 0.048 | 104 | 11.5 | 70 | 40 | 22.9 | 0.784 | 97 | 469.8 | 452.8 | 53.8 | 450.4 | 1.564 | 206.8 | 8.1 | 99.7 | 29.8 | 40.4 | 20.5 | 98.7 | 26 | 3.447 | 55.4 | 20.2 | 27.5 | 16.1 | 46 | 31 | 0.785 | 34.9 | 56 | 4210 | 22 | 99.8 | 55.5 | 0.1 | 19.9 | 0 | 36.1 | 32.9
324960 | 6360 | 23 | 1546 | 49.5 | 44.9 | 50 | 30 | 32.1 | 0.049 | 104 | 11.5 | 70 | 40 | 23 | 0.782 | 97 | 469.5 | 452.5 | 53.8 | 450.2 | 1.515 | 207 | 8.1 | 99.7 | 29.8 | 40.4 | 20.2 | 98.8 | 26 | 3.455 | 55.4 | 19.9 | 27.5 | 16.1 | 46 | 31 | 0.78 | 34.9 | 54 | 4380 | 22 | 99.8 | 55.5 | 0.1 | 20 | 0 | 36.1 | 32.9
325020 | 6420 | 23 | 1550 | 49.4 | 45 | 50 | 30 | 32 | 0.05 | 104 | 11.5 | 70 | 39.9 | 23.3 | 0.784 | 97 | 469.6 | 452.5 | 53.8 | 450.3 | 1.531 | 205.9 | 8 | 99.7 | 29.9 | 40.4 | 20.6 | 98.7 | 26 | 3.457 | 55.3 | 20.4 | 27.5 | 16.1 | 46 | 31 | 0.779 | 34.9 | 56 | 4210 | 22 | 97.5 | 55.6 | 0.1 | 20.1 | 0 | 36.2 | 32.9
325080 | 6480 | 23 | 1550 | 49.9 | 45 | 50 | 30 | 31.8 | 0.052 | 104 | 11.5 | 70.1 | 40 | 23.2 | 0.784 | 97 | 469.5 | 452.4 | 53.8 | 450 | 1.583 | 206.8 | 8.1 | 99.7 | 30 | 40.4 | 20 | 98.8 | 26 | 3.468 | 55.3 | 19.8 | 27.5 | 16.1 | 46 | 31 | 0.78 | 34.9 | 56 | 4210 | 22 | 97.5 | 55.6 | 0.1 | 20.1 | 0 | 36.2 | 32.9
325140 | 6540 | 23 | 1549 | 49.7 | 45 | 50 | 30 | 31.9 | 0.05 | 104 | 11.5 | 69.9 | 40 | 23 | 0.782 | 97 | 469.6 | 452.5 | 53.8 | 450.3 | 1.733 | 206 | 8.1 | 99.7 | 30.1 | 40.4 | 19.8 | 98.7 | 26.1 | 3.479 | 55.3 | 19.5 | 27.5 | 16.1 | 46 | 31 | 0.78 | 34.9 | 56 | 4450 | 22 | 97.5 | 55.7 | 0.1 | 19.9 | 0 | 36.2 | 32.9
325200 | 6600 | 23 | 1555 | 52.2 | 45 | 50 | 30 | 32.1 | 0.046 | 104.2 | 11.5 | 69.9 | 40.1 | 22.7 | 0.785 | 97 | 469.9 | 452.7 | 53.8 | 450.4 | 1.733 | 205.6 | 8.5 | 100 | 30.3 | 40.4 | 20.4 | 99 | 26.1 | 3.573 | 56.6 | 20 | 27 | 16.1 | 46 | 31 | 0.781 | 35.7 | 57 | 4430 | 22 | 99.8 | 55.6 | 0 | 20 | 0 | 36.1 | 32.9
325260 | 6660 | 23 | 1550 | 49.9 | 45 | 50 | 30 | 32.2 | 0.05 | 103.8 | 11.5 | 70.1 | 39.9 | 23.1 | 0.783 | 97.1 | 469.2 | 452 | 53.8 | 451.9 | 1.727 | 205.8 | 8.1 | 99.7 | 30.3 | 40.5 | 20.2 | 98.9 | 26.1 | 3.468 | 55.4 | 20 | 27.5 | 16.1 | 47 | 31 | 0.78 | 34.9 | 56 | 4230 | 22 | 99.8 | 55.6 | 0 | 19.9 | 0 | 36.1 | 32.9
325320 | 6720 | 23 | 1550 | 49.8 | 45 | 50 | 30 | 32.1 | 0.048 | 104 | 11.5 | 70 | 40 | 22.8 | 0.783 | 97.1 | 469.3 | 452 | 53.8 | 450.9 | 1.703 | 206.3 | 8.1 | 99.8 | 30.3 | 40.5 | 20.3 | 98.9 | 26.1 | 3.449 | 55.4 | 20.1 | 27.5 | 16.1 | 46 | 31 | 0.784 | 34.9 | 54 | 4330 | 22 | 99.8 | 55.6 | 0.1 | 20 | 0 | 36.1 | 32.9
325380 | 6780 | 23 | 1548 | 49.6 | 45 | 50 | 30 | 32.2 | 0.052 | 104 | 11.5 | 69.9 | 40 | 22.9 | 0.785 | 97.1 | 468.9 | 451.7 | 53.8 | 450.4 | 1.674 | 204.8 | 8.1 | 99.8 | 30.4 | 40.4 | 20.4 | 98.9 | 26.1 | 3.486 | 55.4 | 20.1 | 27.5 | 16.1 | 46 | 31 | 0.781 | 34.9 | 56 | 4430 | 22 | 99.8 | 55.6 | 0.1 | 20 | 0 | 36.1 | 32.9
325440 | 6840 | 23 | 1550 | 49.6 | 44.9 | 50 | 30 | 31.8 | 0.05 | 104 | 11.6 | 70.1 | 39.9 | 22.8 | 0.783 | 97 | 469.2 | 451.9 | 53.8 | 450.5 | 1.72 | 205.6 | 8.1 | 99.7 | 30.4 | 40.4 | 20.5 | 98.8 | 26.1 | 3.451 | 55.4 | 20.3 | 27.5 | 16.1 | 46 | 31 | 0.781 | 34.9 | 56 | 4450 | 22 | 99.8 | 55.6 | 0.2 | 20 | 0 | 36.2 | 32.9
325500 | 6900 | 23 | 1549 | 50 | 45 | 50 | 30 | 31.7 | 0.051 | 104 | 11.6 | 70 | 40 | 22.8 | 0.783 | 97 | 468.7 | 451.5 | 53.8 | 450 | 1.692 | 205.6 | 8.1 | 99.8 | 30.1 | 40.4 | 21.3 | 98.8 | 26.1 | 3.472 | 55.4 | 21 | 27.5 | 16.1 | 46 | 31 | 0.776 | 34.9 | 54 | 4310 | 22 | 99.8 | 55.5 | 0.1 | 20 | 0 | 36.2 | 32.9
325560 | 6960 | 23 | 1552 | 50 | 45 | 50 | 30 | 31.7 | 0.05 | 104 | 11.5 | 70 | 40 | 23.2 | 0.783 | 97 | 469 | 451.7 | 53.7 | 450.5 | 1.785 | 205.3 | 8.1 | 99.7 | 30 | 40.5 | 20.9 | 98.8 | 26.1 | 3.463 | 55.4 | 20.7 | 27.5 | 16.1 | 46 | 31 | 0.78 | 34.9 | 56 | 4230 | 22 | 99.8 | 55.6 | 0.1 | 20.1 | 0 | 36.2 | 32.9
325620 | 7020 | 23 | 1550 | 49.9 | 45 | 50 | 30 | 32 | 0.049 | 104 | 11.5 | 70 | 40 | 22.8 | 0.783 | 97 | 468.6 | 451.3 | 53.7 | 450.4 | 1.691 | 205.4 | 8.1 | 99.7 | 29.9 | 40.5 | 20.6 | 98.8 | 26.1 | 3.459 | 55.4 | 20.3 | 27.5 | 16.1 | 46 | 31 | 0.778 | 34.9 | 56 | 4480 | 22 | 97.5 | 55.6 | 0.1 | 19.9 | 0 | 36 | 32.9
325680 | 7080 | 23 | 1551 | 50 | 45 | 50 | 30 | 32.1 | 0.049 | 104.1 | 11.5 | 69.9 | 40 | 22.9 | 0.784 | 97 | 468.8 | 451.5 | 53.8 | 450.7 | 1.818 | 205.9 | 8.1 | 99.7 | 29.8 | 40.5 | 21.5 | 98.8 | 26 | 3.459 | 55.4 | 21.3 | 27.5 | 16.1 | 46 | 31 | 0.781 | 34.9 | 54 | 4400 | 22 | 97.5 | 55.6 | 0.1 | 20.1 | 0 | 36.1 | 32.9
325740 | 7140 | 23 | 1548 | 49.6 | 45 | 50 | 30 | 32.1 | 0.051 | 104 | 11.5 | 70 | 40 | 23 | 0.782 | 97 | 468.6 | 451.2 | 53.7 | 450.7 | 1.72 | 205.7 | 8.1 | 99.7 | 30.1 | 40.5 | 20.8 | 98.8 | 26 | 3.487 | 55.4 | 20.6 | 27.5 | 16.1 | 47 | 31 | 0.783 | 34.9 | 56 | 4180 | 22 | 99.8 | 55.5 | 0.2 | 19.9 | 0 | 36.1 | 32.9
325800 | 7200 | 23 | 1548 | 49.9 | 45 | 50 | 30 | 32.1 | 0.05 | 104.1 | 11.4 | 70 | 40 | 22.6 | 0.783 | 97.1 | 468.4 | 451 | 53.8 | 450.6 | 1.696 | 206.7 | 8.1 | 99.8 | 30.2 | 40.5 | 20.8 | 98.9 | 26.1 | 3.475 | 55.4 | 20.5 | 27.5 | 16.1 | 47 | 31 | 0.781 | 34.9 | 54 | 4500 | 22 | 99.8 | 55.5 | 0.2 | 20 | 0 | 36.1 | 32.9
333060 | 60 | 24 | 1548 | 48.4 | 43.8 | 49.8 | 30 | 32.2 | 0.051 | 104 | 11.4 | 70.2 | 40 | 32.8 | 0.784 | 97.1 | 484.8 | 470.1 | 54.2 | 448.7 | 0.415 | 204.4 | 7.9 | 99.7 | 31.3 | 39 | 27.7 | 98.5 | 28.1 | 3.508 | 55.8 | 27.5 | 27.5 | 16.1 | 45 | 31 | 0.783 | 35.3 | 57 | 4430 | 22 | 99.8 | 55.6 | 0.1 | 19.9 | 0 | 36.2 | 33
333120 | 120 | 24 | 1551 | 51.4 | 43.9 | 49.9 | 30 | 32.3 | 0.047 | 104.1 | 11.4 | 70 | 40.1 | 32.5 | 0.785 | 97.1 | 484.5 | 469.8 | 54.1 | 448.6 | 0.427 | 204.1 | 8.4 | 99.9 | 31.6 | 39 | 27.4 | 98.8 | 27.9 | 3.607 | 57.2 | 27.2 | 27 | 16.1 | 45 | 31 | 0.785 | 36.5 | 58 | 4790 | 22 | 99.8 | 55.7 | 0.1 | 20 | 0 | 36.1 | 33
333180 | 180 | 24 | 1549 | 49.1 | 44 | 50 | 30 | 32.2 | 0.051 | 103.9 | 11.4 | 70 | 40 | 32 | 0.785 | 97.1 | 484.1 | 469.4 | 54.1 | 447.5 | 0.41 | 204.9 | 8 | 99.7 | 31.6 | 39.3 | 27.4 | 98.6 | 27.9 | 3.507 | 55.8 | 27.1 | 27.5 | 16.1 | 46 | 31 | 0.782 | 35.3 | 57 | 4500 | 22 | 99.8 | 55.6 | 0.1 | 19.9 | 0 | 36.1 | 33
333240 | 240 | 24 | 1550 | 51.3 | 44.3 | 50 | 30 | 31.9 | 0.048 | 104.1 | 11.4 | 70.1 | 40 | 31.8 | 0.783 | 97.1 | 484.4 | 469.7 | 54.1 | 448.2 | 0.428 | 204.4 | 8.3 | 99.9 | 31.3 | 39.5 | 27.2 | 98.8 | 27.7 | 3.618 | 57.2 | 27 | 27 | 16.1 | 46 | 31 | 0.78 | 36.5 | 56 | 4720 | 22 | 99.8 | 55.6 | 0.1 | 19.9 | 0 | 36 | 33
333300 | 300 | 24 | 1550 | 49.5 | 44.5 | 50 | 30 | 31.8 | 0.051 | 103.9 | 11.4 | 69.8 | 40 | 31.4 | 0.784 | 97.1 | 484.2 | 469.4 | 54.1 | 447.1 | 0.386 | 204.3 | 8.1 | 99.7 | 31.2 | 39.8 | 27 | 98.6 | 27.6 | 3.529 | 55.8 | 26.8 | 27.5 | 16.1 | 46 | 31 | 0.78 | 35.3 | 55 | 4700 | 22 | 99.8 | 55.6 | 0.2 | 19.9 | 0 | 36.1 | 32.9
333360 | 360 | 24 | 1549 | 48.7 | 44.7 | 50 | 30 | 31.9 | 0.05 | 103.9 | 11.4 | 70.1 | 40 | 31.1 | 0.785 | 97.1 | 484 | 469.2 | 54.1 | 448.6 | 0.377 | 204.1 | 7.9 | 99.7 | 31 | 40 | 26.9 | 98.6 | 27.5 | 3.502 | 55.8 | 26.6 | 27.5 | 16.1 | 46 | 31 | 0.779 | 35.3 | 55 | 4600 | 22 | 99.8 | 55.6 | 0.1 | 20.1 | 0 | 36.1 | 32.9
333420 | 420 | 24 | 1551 | 51.8 | 45 | 49.9 | 30 | 32 | 0.05 | 104.1 | 11.5 | 70.1 | 40.1 | 30.8 | 0.782 | 97.1 | 483.9 | 469 | 54.2 | 448.7 | 0.423 | 205.1 | 8.4 | 99.9 | 31 | 40.2 | 26.6 | 98.8 | 27.4 | 3.646 | 57.2 | 26.3 | 27 | 16.1 | 46 | 31 | 0.779 | 36.5 | 58 | 4620 | 22 | 99.8 | 55.6 | 0.1 | 20 | 0 | 36 | 32.9
333480 | 480 | 24 | 1551 | 49 | 45.1 | 50 | 30 | 32.2 | 0.052 | 103.9 | 11.5 | 70 | 40 | 30.4 | 0.784 | 97.1 | 483.6 | 468.7 | 54.2 | 448.4 | 0.407 | 204.6 | 8 | 99.7 | 31.1 | 40.4 | 26.3 | 98.6 | 27.4 | 3.498 | 55.7 | 26 | 27.5 | 16.1 | 47 | 31 | 0.779 | 35.3 | 54 | 4530 | 22 | 97.5 | 55.6 | 0.1 | 19.9 | 0 | 36 | 32.9
333540 | 540 | 24 | 1552 | 49.4 | 45.1 | 50 | 30 | 32.1 | 0.05 | 104 | 11.5 | 69.9 | 40 | 30.2 | 0.784 | 97 | 483.4 | 468.4 | 54.2 | 447.8 | 0.42 | 204.6 | 8 | 99.6 | 31 | 40.4 | 26 | 98.5 | 27.3 | 3.523 | 55.7 | 25.7 | 27.5 | 16.1 | 47 | 31 | 0.778 | 35.3 | 57 | 4430 | 22 | 97.5 | 55.6 | 0.2 | 19.9 | 0 | 36.1 | 32.9
333600 | 600 | 24 | 1551 | 51.6 | 45.2 | 50 | 30 | 32 | 0.05 | 104.1 | 11.5 | 70.2 | 40 | 29.8 | 0.785 | 97 | 482.4 | 467.5 | 54.2 | 448.1 | 0.415 | 201.4 | 8.4 | 99.9 | 31.1 | 40.4 | 25.7 | 98.7 | 27.2 | 3.604 | 57.1 | 25.4 | 27 | 16.1 | 47 | 31 | 0.781 | 36.1 | 58 | 4430 | 22 | 100.1 | 55.6 | 0.1 | 19.9 | 0 | 36.1 | 32.9
333660 | 660 | 24 | 1552 | 49.4 | 45.2 | 50 | 30 | 31.6 | 0.053 | 103.9 | 11.5 | 70 | 40.1 | 29.5 | 0.784 | 97 | 482.8 | 467.9 | 54.1 | 447.8 | 0.405 | 201.5 | 8 | 99.7 | 31.2 | 40.5 | 25.3 | 98.5 | 27.2 | 3.505 | 55.7 | 25 | 27.5 | 16.1 | 47 | 31 | 0.78 | 34.9 | 55 | 4530 | 22 | 99.8 | 55.5 | 0.1 | 20 | 0 | 36 | 32.9
333720 | 720 | 24 | 1547 | 49.1 | 45.1 | 50 | 30 | 31.7 | 0.048 | 104 | 11.5 | 69.9 | 40.1 | 29.2 | 0.783 | 97 | 482.5 | 467.5 | 54.2 | 448.3 | 0.368 | 200.1 | 8 | 99.7 | 31.1 | 40.4 | 25 | 98.6 | 27.1 | 3.517 | 55.8 | 24.7 | 27 | 16.1 | 47 | 31 | 0.78 | 35.3 | 55 | 4310 | 22 | 99.8 | 55.6 | 0 | 19.8 | 0 | 35.8 | 32.9
333780 | 780 | 24 | 1552 | 51.4 | 45.1 | 50 | 30 | 32.1 | 0.047 | 104.1 | 11.5 | 70.2 | 40 | 28.9 | 0.783 | 97 | 482.6 | 467.5 | 54.1 | 448.8 | 0.434 | 200.5 | 8.4 | 99.8 | 30.8 | 40.3 | 24.4 | 98.7 | 27 | 3.602 | 57.2 | 24.2 | 27 | 16.1 | 47 | 31 | 0.78 | 36.1 | 58 | 4670 | 22 | 99.8 | 55.6 | 0 | 19.8 | 0 | 35.8 | 32.9
333840 | 840 | 24 | 1548 | 49.3 | 45 | 50 | 30 | 32.2 | 0.052 | 103.9 | 11.5 | 70 | 39.9 | 28.5 | 0.785 | 97 | 482 | 467 | 54.2 | 448.1 | 0.404 | 200.3 | 8 | 99.7 | 30.5 | 40.3 | 24 | 98.6 | 27 | 3.499 | 55.7 | 23.8 | 27.5 | 16.1 | 47 | 31 | 0.781 | 35.3 | 57 | 4600 | 22 | 99.8 | 55.6 | 0.1 | 20 | 0 | 36.1 | 32.9
333900 | 900 | 24 | 1547 | 48.8 | 44.9 | 50 | 30 | 32.3 | 0.051 | 104 | 11.5 | 69.9 | 40 | 28.2 | 0.783 | 97 | 481.8 | 466.8 | 54.1 | 447.8 | 0.414 | 200.6 | 8 | 99.7 | 30.6 | 40.2 | 23.7 | 98.5 | 26.9 | 3.51 | 55.7 | 23.5 | 27.5 | 16.1 | 46 | 31 | 0.778 | 35.3 | 55 | 4600 | 22 | 97.5 | 55.5 | 0.1 | 20.1 | 0 | 36 | 32.9
333960 | 960 | 24 | 1553 | 49.9 | 44.9 | 50 | 30 | 32.1 | 0.05 | 104 | 11.5 | 70.3 | 40 | 27.8 | 0.785 | 97 | 482 | 466.9 | 54 | 447.2 | 0.412 | 201 | 8.1 | 99.7 | 30.4 | 40.2 | 23.2 | 98.5 | 26.8 | 3.508 | 55.6 | 22.9 | 27.5 | 16.1 | 46 | 31 | 0.779 | 35.3 | 55 | 4500 | 22 | 99.8 | 55.5 | 0.1 | 20 | 0 | 36 | 32.9
334020 | 1020 | 24 | 1551 | 49.6 | 44.9 | 50 | 30 | 32 | 0.048 | 104 | 11.5 | 70 | 40 | 27.5 | 0.782 | 97 | 481.8 | 466.7 | 54 | 446.9 | 0.39 | 201.1 | 8.1 | 99.7 | 30.4 | 40.2 | 22.8 | 98.6 | 26.8 | 3.532 | 55.6 | 22.6 | 27.5 | 16.1 | 46 | 31 | 0.778 | 35.3 | 55 | 4450 | 22 | 99.8 | 55.6 | 0 | 19.9 | 0 | 35.9 | 32.9
334080 | 1080 | 24 | 1550 | 51.6 | 44.9 | 50 | 30 | 31.9 | 0.049 | 104.1 | 11.5 | 69.9 | 40 | 27.2 | 0.784 | 97 | 481.6 | 466.5 | 54 | 448.8 | 0.431 | 201.2 | 8.4 | 99.9 | 30.3 | 40.2 | 22.3 | 98.8 | 26.7 | 3.598 | 57.1 | 22.2 | 27 | 16.1 | 46 | 31 | 0.778 | 36.5 | 56 | 4700 | 22 | 99.8 | 55.6 | 0 | 19.9 | 0 | 35.9 | 32.9
334140 | 1140 | 24 | 1552 | 50.2 | 44.9 | 50 | 30 | 31.9 | 0.053 | 103.9 | 11.5 | 70 | 39.9 | 26.8 | 0.785 | 97 | 481.2 | 466 | 54.1 | 448.1 | 0.4 | 201.9 | 8.1 | 99.7 | 30.4 | 40.2 | 21.8 | 98.6 | 26.7 | 3.49 | 55.6 | 21.6 | 27.5 | 16.1 | 46 | 31 | 0.78 | 35.3 | 54 | 4580 | 22 | 97.5 | 55.7 | 0 | 20.1 | 0 | 36 | 33
334200 | 1200 | 24 | 1549 | 49.2 | 44.9 | 50 | 30 | 31.9 | 0.052 | 104 | 11.5 | 70 | 40 | 26.6 | 0.783 | 97 | 481.2 | 466 | 54 | 448 | 0.418 | 201.6 | 8 | 99.7 | 30.3 | 40.2 | 21.5 | 98.6 | 26.7 | 3.514 | 55.6 | 21.3 | 27.5 | 16.1 | 46 | 31 | 0.783 | 35.3 | 57 | 4480 | 22 | 97.5 | 55.6 | 0 | 19.9 | 0 | 36 | 32.9
334260 | 1260 | 24 | 1549 | 49.2 | 44.9 | 50 | 30 | 32 | 0.051 | 104 | 11.5 | 69.8 | 40 | 26.3 | 0.784 | 97 | 481 | 465.7 | 54 | 447.2 | 0.424 | 201.2 | 8 | 99.7 | 30.4 | 40.2 | 20.6 | 98.5 | 26.6 | 3.489 | 55.6 | 20.5 | 27.5 | 16.1 | 46 | 31 | 0.782 | 35.3 | 54 | 4530 | 22 | 99.8 | 55.6 | 0 | 19.8 | 0 | 36 | 32.9
334320 | 1320 | 24 | 1550 | 49.8 | 44.9 | 50 | 30 | 32.1 | 0.05 | 104.1 | 11.5 | 70 | 40 | 26 | 0.783 | 97 | 480.8 | 465.5 | 54.1 | 446.4 | 0.412 | 201.4 | 8.1 | 99.7 | 30.3 | 40.2 | 20.1 | 98.6 | 26.6 | 3.508 | 55.6 | 20 | 27.5 | 16.1 | 46 | 31 | 0.778 | 35.3 | 54 | 4530 | 22 | 99.8 | 55.6 | 0 | 19.9 | 0 | 36 | 33
334380 | 1380 | 24 | 1552 | 52 | 45 | 50 | 30 | 32 | 0.049 | 104 | 11.5 | 70.1 | 40 | 25.7 | 0.784 | 97 | 480.7 | 465.4 | 54 | 448.5 | 0.418 | 200.4 | 8.5 | 100 | 30.1 | 40.2 | 19.1 | 98.9 | 26.5 | 3.613 | 57.1 | 19.1 | 27 | 16.1 | 46 | 31 | 0.779 | 36.1 | 56 | 4820 | 22 | 100.1 | 55.6 | 0.1 | 20 | 0 | 36.1 | 33
334440 | 1440 | 24 | 1552 | 49.8 | 45 | 50 | 30 | 32 | 0.05 | 104 | 11.5 | 69.9 | 40 | 25.1 | 0.785 | 97.1 | 480.5 | 465.2 | 54 | 448.1 | 0.431 | 201.2 | 8.1 | 99.7 | 30.4 | 40.3 | 18.7 | 98.7 | 26.5 | 3.51 | 55.6 | 18.6 | 27.5 | 16.1 | 46 | 31 | 0.78 | 35.3 | 55 | 4600 | 22 | 97.5 | 55.6 | 0 | 19.9 | 0 | 36 | 32.9
334500 | 1500 | 24 | 1548 | 49.3 | 45 | 50 | 30 | 32 | 0.051 | 104 | 11.5 | 70.1 | 39.9 | 24.5 | 0.783 | 97.1 | 480.3 | 465 | 54 | 448.1 | 0.463 | 200.7 | 8 | 99.8 | 30.4 | 40.3 | 18.8 | 98.7 | 26.5 | 3.511 | 55.7 | 18.6 | 27.5 | 16.1 | 46 | 31 | 0.78 | 35.3 | 57 | 4530 | 22 | 99.8 | 55.6 | 0 | 19.8 | 0 | 35.9 | 32.9
334560 | 1560 | 24 | 1549 | 49.8 | 45 | 50 | 30 | 32 | 0.049 | 104 | 11.5 | 70 | 40 | 24.2 | 0.782 | 97.1 | 480.2 | 464.8 | 54 | 447.3 | 0.49 | 201.8 | 8.1 | 99.7 | 30.3 | 40.3 | 19.4 | 98.7 | 26.4 | 3.515 | 55.6 | 19.2 | 27.5 | 16.1 | 46 | 31 | 0.782 | 35.3 | 55 | 4530 | 22 | 99.8 | 55.6 | 0 | 19.8 | 0 | 35.9 | 32.9
334620 | 1620 | 24 | 1551 | 49.6 | 45 | 50 | 30 | 32 | 0.049 | 104 | 11.4 | 70 | 39.9 | 23.9 | 0.783 | 97.1 | 480.1 | 464.7 | 54 | 447.2 | 0.508 | 201 | 8.1 | 99.8 | 30.3 | 40.3 | 19.6 | 98.7 | 26.3 | 3.498 | 55.6 | 19.4 | 27.5 | 16.1 | 46 | 31 | 0.778 | 35.3 | 56 | 4670 | 22 | 99.8 | 55.5 | 0 | 19.8 | 0 | 36 | 33
334680 | 1680 | 24 | 1546 | 51.7 | 45 | 50 | 30 | 31.9 | 0.049 | 104 | 11.4 | 70.1 | 40 | 23.6 | 0.782 | 97.1 | 479.5 | 464.1 | 54 | 447.8 | 0.527 | 202.2 | 8.4 | 100 | 30 | 40.3 | 19.7 | 98.9 | 26.3 | 3.605 | 57.1 | 19.5 | 27 | 16.1 | 46 | 31 | 0.781 | 36.1 | 56 | 4670 | 22 | 100.1 | 55.7 | 0 | 19.9 | 0 | 36 | 32.9
334740 | 1740 | 24 | 1548 | 49.5 | 45 | 50 | 30 | 31.9 | 0.052 | 103.9 | 11.4 | 70 | 39.9 | 23.4 | 0.785 | 97.1 | 479.4 | 464 | 54 | 447.3 | 0.497 | 201.2 | 8.1 | 99.8 | 29.7 | 40.3 | 19.4 | 98.7 | 26.2 | 3.498 | 55.7 | 19.3 | 27.5 | 16.1 | 46 | 31 | 0.782 | 35.3 | 57 | 4400 | 22 | 99.8 | 55.6 | 0.1 | 20.1 | 0 | 36 | 32.9
334800 | 1800 | 24 | 1548 | 49.7 | 44.9 | 50 | 30 | 32 | 0.051 | 104 | 11.4 | 69.8 | 40 | 23 | 0.782 | 97.1 | 479.6 | 464 | 53.9 | 447 | 0.529 | 200.6 | 8.1 | 99.7 | 30 | 40.3 | 19.2 | 98.7 | 26.2 | 3.5 | 55.6 | 19 | 27.5 | 16.1 | 46 | 31 | 0.778 | 35.3 | 57 | 4580 | 22 | 99.8 | 55.5 | 0 | 19.9 | 0 | 36 | 32.9
334860 | 1860 | 24 | 1548 | 50 | 45 | 50 | 30 | 32.1 | 0.049 | 104 | 11.4 | 70 | 40 | 23 | 0.784 | 97 | 479.4 | 463.8 | 53.9 | 448 | 0.525 | 206.5 | 8.2 | 99.8 | 30.1 | 40.3 | 19.4 | 98.7 | 26.2 | 3.503 | 55.6 | 19.2 | 27.5 | 16.1 | 46 | 31 | 0.779 | 35.3 | 57 | 4330 | 22 | 99.8 | 55.6 | 0 | 19.9 | 0 | 36 | 33
334920 | 1920 | 24 | 1551 | 49.8 | 44.9 | 50 | 30 | 32.1 | 0.05 | 104 | 11.4 | 70 | 40 | 22.9 | 0.784 | 97 | 479.5 | 463.9 | 53.9 | 448.1 | 0.576 | 201.7 | 8.1 | 99.7 | 29.9 | 40.3 | 19.8 | 98.6 | 26.1 | 3.49 | 55.6 | 19.5 | 27.5 | 16.1 | 46 | 31 | 0.783 | 35.3 | 54 | 4580 | 22 | 97.5 | 55.6 | 0.2 | 20 | 0 | 36.1 | 32.9
334980 | 1980 | 24 | 1551 | 52 | 45 | 50 | 30 | 32.1 | 0.048 | 104.2 | 11.4 | 69.9 | 40.2 | 22.9 | 0.783 | 97 | 479.2 | 463.6 | 53.9 | 448.1 | 0.627 | 205.1 | 8.5 | 99.9 | 29.6 | 40.3 | 20.1 | 98.9 | 26.1 | 3.619 | 57.1 | 19.9 | 27 | 16.1 | 46 | 31 | 0.782 | 36.1 | 56 | 4620 | 22 | 99.8 | 55.6 | 0.2 | 20 | 0 | 36.1 | 32.9
335040 | 2040 | 24 | 1550 | 49.9 | 44.9 | 50 | 30 | 32 | 0.051 | 103.9 | 11.4 | 70.1 | 40.1 | 22.9 | 0.783 | 97 | 478.8 | 463.3 | 54 | 448 | 0.629 | 203.7 | 8.1 | 99.7 | 29.5 | 40.3 | 20.3 | 98.6 | 26 | 3.514 | 55.6 | 20 | 27.5 | 16.1 | 46 | 31 | 0.781 | 34.9 | 57 | 4600 | 22 | 99.8 | 55.6 | 0.1 | 20.1 | 0 | 36.1 | 33
335100 | 2100 | 24 | 1550 | 49.5 | 44.9 | 50 | 30 | 31.9 | 0.052 | 104 | 11.4 | 70 | 40.1 | 23 | 0.783 | 97.1 | 478.8 | 463.2 | 53.9 | 447.7 | 0.655 | 201.9 | 8.1 | 99.7 | 29.4 | 40.3 | 20.3 | 98.7 | 26 | 3.489 | 55.6 | 20.1 | 27.5 | 16.1 | 46 | 31 | 0.779 | 34.9 | 54 | 4700 | 22 | 99.8 | 55.6 | 0 | 20.1 | 0 | 36 | 33
335160 | 2160 | 24 | 1547 | 50 | 44.9 | 50 | 30 | 31.9 | 0.049 | 104 | 11.4 | 69.9 | 40 | 22.9 | 0.783 | 97.1 | 478.5 | 462.9 | 53.9 | 446.6 | 0.625 | 201.2 | 8.1 | 99.8 | 29.3 | 40.3 | 20.4 | 98.8 | 26 | 3.504 | 55.6 | 20.1 | 27.5 | 16.1 | 46 | 31 | 0.781 | 34.9 | 57 | 4310 | 22 | 99.8 | 55.6 | 0.1 | 19.9 | 0 | 35.9 | 33
335220 | 2220 | 24 | 1551 | 49.7 | 44.9 | 50 | 30 | 31.9 | 0.049 | 104 | 11.4 | 70.2 | 40 | 23.1 | 0.784 | 97.1 | 478.4 | 462.8 | 54 | 447.2 | 0.663 | 201.6 | 8.1 | 99.8 | 29 | 40.3 | 20.3 | 98.8 | 25.9 | 3.502 | 55.6 | 20.1 | 27.5 | 16.1 | 46 | 31 | 0.786 | 35.3 | 56 | 4160 | 22 | 99.8 | 55.6 | 0.2 | 20 | 0 | 36.1 | 32.9
335280 | 2280 | 24 | 1550 | 50.1 | 44.9 | 50 | 30 | 31.9 | 0.048 | 104 | 11.4 | 69.9 | 40.1 | 23 | 0.784 | 97.1 | 478.4 | 462.7 | 54 | 446.8 | 0.654 | 201.8 | 8.2 | 99.8 | 29 | 40.3 | 19.9 | 98.7 | 25.9 | 3.514 | 55.6 | 19.7 | 27.5 | 16.1 | 46 | 31 | 0.783 | 34.9 | 54 | 4530 | 22 | 99.8 | 55.6 | 0.1 | 20.1 | 0 | 36.1 | 33
335340 | 2340 | 24 | 1550 | 49.8 | 44.9 | 50 | 30 | 32.1 | 0.049 | 104 | 11.4 | 69.9 | 40 | 23 | 0.783 | 97.1 | 478 | 462.2 | 54 | 447.3 | 0.654 | 200.9 | 8.1 | 99.8 | 29.1 | 40.3 | 20 | 98.8 | 25.8 | 3.525 | 55.6 | 19.8 | 27.5 | 16.1 | 46 | 31 | 0.781 | 35.3 | 55 | 4260 | 22 | 99.8 | 55.6 | 0.1 | 20.1 | 0 | 36 | 33
335400 | 2400 | 24 | 1550 | 49.4 | 45 | 50 | 30 | 32.1 | 0.05 | 104 | 11.4 | 69.9 | 40 | 22.9 | 0.785 | 97.1 | 478 | 462.2 | 53.9 | 447.9 | 0.693 | 201 | 8 | 99.8 | 28.9 | 40.3 | 20.3 | 98.8 | 25.8 | 3.469 | 55.7 | 20 | 27.5 | 16.1 | 46 | 31 | 0.78 | 35.3 | 56 | 4280 | 22 | 99.8 | 55.6 | 0.1 | 19.9 | 0 | 36 | 33
335460 | 2460 | 24 | 1549 | 51.7 | 45 | 50 | 30 | 32.1 | 0.05 | 104.1 | 11.4 | 70 | 40.1 | 22.9 | 0.783 | 97.1 | 477.7 | 462 | 53.9 | 449 | 0.702 | 201.8 | 8.5 | 100.1 | 28.9 | 40.3 | 20.5 | 99 | 25.8 | 3.612 | 57 | 20.2 | 27 | 16.1 | 46 | 31 | 0.782 | 36.1 | 58 | 4670 | 22 | 100.1 | 55.5 | 0 | 19.9 | 0 | 36 | 33
335520 | 2520 | 24 | 1549 | 49.8 | 45.1 | 50 | 30 | 32 | 0.053 | 103.8 | 11.4 | 70.1 | 39.9 | 23 | 0.784 | 97.1 | 477.3 | 461.5 | 54 | 449.7 | 0.687 | 201.5 | 8.1 | 99.8 | 28.8 | 40.3 | 20.6 | 98.8 | 25.7 | 3.469 | 55.7 | 20.3 | 27.5 | 16.1 | 46 | 31 | 0.783 | 35.3 | 57 | 4360 | 22 | 99.8 | 55.6 | 0.1 | 20 | 0 | 36.1 | 32.9
335580 | 2580 | 24 | 1548 | 49.7 | 45 | 50 | 30 | 32 | 0.05 | 104 | 11.4 | 69.9 | 40.1 | 23 | 0.783 | 97.1 | 477.3 | 461.4 | 53.9 | 448.5 | 0.697 | 200.6 | 8.1 | 99.8 | 28.6 | 40.3 | 20.5 | 98.8 | 25.7 | 3.512 | 55.6 | 20.2 | 27.5 | 16.1 | 46 | 31 | 0.78 | 35.3 | 54 | 4720 | 22 | 99.8 | 55.6 | 0.1 | 19.9 | 0 | 36 | 33
335640 | 2640 | 24 | 1550 | 49.6 | 45 | 50 | 30 | 32 | 0.05 | 104 | 11.4 | 69.9 | 40 | 22.9 | 0.784 | 97.1 | 477.3 | 461.4 | 53.9 | 448.4 | 0.704 | 201.1 | 8.1 | 99.8 | 28.8 | 40.3 | 20.5 | 98.8 | 25.7 | 3.481 | 55.6 | 20.2 | 27.5 | 16.1 | 46 | 31 | 0.781 | 35.3 | 55 | 4450 | 22 | 99.8 | 55.6 | 0.1 | 20 | 0 | 36 | 32.9
335700 | 2700 | 24 | 1552 | 50 | 44.9 | 50 | 30 | 32 | 0.049 | 104 | 11.4 | 70.1 | 40 | 23 | 0.784 | 97.1 | 477.3 | 461.4 | 53.9 | 447.6 | 0.727 | 201.6 | 8.1 | 99.8 | 28.8 | 40.3 | 20.6 | 98.8 | 25.7 | 3.494 | 55.6 | 20.4 | 27.5 | 16.1 | 46 | 31 | 0.782 | 35.3 | 56 | 4310 | 22 | 99.8 | 55.7 | 0.1 | 20.1 | 0 | 36 | 33
335760 | 2760 | 24 | 1546 | 49.1 | 44.9 | 50 | 30 | 31.9 | 0.051 | 104 | 11.4 | 70 | 40 | 23 | 0.782 | 97.1 | 476.7 | 460.8 | 53.9 | 447.6 | 0.743 | 200.1 | 8 | 99.9 | 28.7 | 40.3 | 20.4 | 98.8 | 25.7 | 3.476 | 55.6 | 20.1 | 27.5 | 16.1 | 46 | 31 | 0.782 | 35.3 | 57 | 4530 | 22 | 99.8 | 55.6 | 0 | 19.9 | 0 | 36.1 | 33
335820 | 2820 | 24 | 1553 | 50 | 44.9 | 50 | 30 | 31.9 | 0.051 | 104 | 11.4 | 69.9 | 40 | 22.9 | 0.784 | 97.1 | 477.2 | 461.2 | 53.9 | 447.8 | 0.762 | 200.9 | 8.1 | 99.8 | 28.6 | 40.3 | 20.5 | 98.8 | 25.6 | 3.483 | 55.5 | 20.2 | 27.5 | 16.1 | 46 | 31 | 0.781 | 34.9 | 56 | 4620 | 22 | 99.8 | 55.6 | 0.1 | 19.9 | 0 | 36 | 32.9
335880 | 2880 | 24 | 1548 | 50 | 44.9 | 50 | 30 | 32 | 0.049 | 104 | 11.4 | 70.1 | 40.1 | 22.9 | 0.782 | 97.1 | 476.7 | 460.7 | 53.8 | 447.3 | 0.735 | 200.8 | 8.2 | 99.8 | 28.8 | 40.3 | 20.6 | 98.8 | 25.6 | 3.511 | 55.6 | 20.3 | 27.5 | 16.1 | 46 | 31 | 0.777 | 35.3 | 54 | 4700 | 22 | 99.8 | 55.6 | 0.2 | 19.9 | 0 | 36.1 | 32.9
335940 | 2940 | 24 | 1552 | 49.8 | 44.9 | 50 | 30 | 32 | 0.051 | 104 | 11.4 | 70 | 40 | 23 | 0.784 | 97.1 | 476.7 | 460.8 | 53.9 | 447.9 | 0.784 | 200.7 | 8.1 | 99.8 | 28.6 | 40.3 | 20.7 | 98.8 | 25.6 | 3.475 | 55.6 | 20.4 | 27.5 | 16.1 | 46 | 31 | 0.78 | 34.9 | 54 | 4430 | 22 | 99.8 | 55.6 | 0.1 | 20 | 0 | 36.1 | 33
336000 | 3000 | 24 | 1549 | 52.6 | 45 | 50 | 30 | 32.1 | 0.048 | 104 | 11.4 | 69.9 | 40 | 22.9 | 0.785 | 97.1 | 476.4 | 460.4 | 54 | 448.4 | 0.79 | 199.9 | 8.6 | 100.1 | 28.5 | 40.3 | 20.8 | 99.1 | 25.5 | 3.591 | 57 | 20.5 | 27 | 16.1 | 46 | 31 | 0.782 | 36.1 | 58 | 4750 | 22 | 99.8 | 55.5 | 0.1 | 19.9 | 0 | 36.1 | 32.9
336060 | 3060 | 24 | 1553 | 49.8 | 45 | 50 | 30 | 32.1 | 0.051 | 104 | 11.4 | 70.2 | 39.9 | 23 | 0.783 | 97.1 | 476.3 | 460.2 | 53.9 | 448.9 | 0.801 | 201.2 | 8.1 | 99.8 | 28 | 40.3 | 20.8 | 98.8 | 25.4 | 3.499 | 55.6 | 20.5 | 27.5 | 16.1 | 46 | 31 | 0.784 | 34.9 | 54 | 4600 | 22 | 99.8 | 55.7 | 0.1 | 20.1 | 0 | 36.1 | 32.9
336120 | 3120 | 24 | 1551 | 50 | 45 | 50 | 30 | 32.1 | 0.051 | 104 | 11.5 | 70 | 40 | 23 | 0.783 | 97.1 | 476.3 | 460.2 | 53.8 | 447.9 | 0.811 | 201.2 | 8.1 | 99.8 | 27.9 | 40.3 | 20.9 | 98.8 | 25.4 | 3.483 | 55.5 | 20.6 | 27.5 | 16.1 | 46 | 31 | 0.78 | 35.3 | 56 | 4310 | 22 | 99.8 | 55.5 | 0.1 | 19.9 | 0 | 36 | 32.9
336180 | 3180 | 24 | 1551 | 50 | 44.9 | 50 | 30 | 32 | 0.049 | 104 | 11.5 | 69.8 | 39.9 | 22.9 | 0.784 | 97.1 | 475.9 | 459.9 | 53.8 | 447.5 | 0.836 | 201 | 8.1 | 99.8 | 28.3 | 40.3 | 20.9 | 98.8 | 25.4 | 3.482 | 55.6 | 20.6 | 27.5 | 16.1 | 46 | 31 | 0.78 | 34.9 | 56 | 4280 | 22 | 99.8 | 55.6 | 0.2 | 19.9 | 0 | 36.1 | 32.9
336240 | 3240 | 24 | 1550 | 49.6 | 45 | 50 | 30 | 32 | 0.05 | 104 | 11.5 | 70.1 | 39.9 | 23 | 0.782 | 97.1 | 475.8 | 459.7 | 53.9 | 447.6 | 0.879 | 200.8 | 8.1 | 99.8 | 28.4 | 40.3 | 21.1 | 98.8 | 25.4 | 3.48 | 55.6 | 20.8 | 27.5 | 16.1 | 46 | 31 | 0.782 | 34.9 | 54 | 4500 | 22 | 99.8 | 55.5 | 0.1 | 19.9 | 0 | 36.1 | 32.9
336300 | 3300 | 24 | 1551 | 50.3 | 45 | 50 | 30 | 32 | 0.05 | 104 | 11.5 | 70 | 39.9 | 23 | 0.784 | 97 | 475.6 | 459.5 | 53.9 | 447.1 | 0.832 | 200.7 | 8.2 | 99.8 | 28.1 | 40.3 | 21.1 | 98.8 | 25.4 | 3.497 | 55.5 | 20.8 | 27.5 | 16.1 | 46 | 31 | 0.782 | 34.9 | 54 | 4500 | 22 | 97.5 | 55.6 | 0.1 | 19.9 | 0 | 36.1 | 33
336360 | 3360 | 24 | 1549 | 49.6 | 45 | 50 | 30 | 31.9 | 0.051 | 104 | 11.5 | 69.8 | 40 | 23 | 0.783 | 97 | 475.5 | 459.4 | 53.9 | 447.6 | 0.905 | 201 | 8.1 | 99.8 | 28.2 | 40.3 | 21.2 | 98.7 | 25.4 | 3.482 | 55.6 | 20.9 | 27.5 | 16.1 | 46 | 31 | 0.781 | 35.3 | 56 | 4530 | 22 | 99.8 | 55.5 | 0.1 | 20 | 0 | 36 | 32.9
336420 | 3420 | 24 | 1552 | 50.5 | 45 | 50 | 30 | 31.9 | 0.051 | 104.1 | 11.5 | 70.1 | 40 | 22.9 | 0.784 | 97 | 475.4 | 459.3 | 53.8 | 447.1 | 0.91 | 201.5 | 8.2 | 99.8 | 28.2 | 40.3 | 21.1 | 98.7 | 25.3 | 3.504 | 55.5 | 20.8 | 27.5 | 16.1 | 46 | 31 | 0.782 | 34.9 | 56 | 4400 | 22 | 97.5 | 55.6 | 0.1 | 20 | 0 | 36.1 | 32.9
336480 | 3480 | 24 | 1551 | 49.9 | 45 | 50 | 30 | 31.9 | 0.051 | 103.9 | 11.5 | 70 | 40 | 23.1 | 0.784 | 97 | 475.2 | 459 | 53.9 | 447.5 | 0.893 | 200.4 | 8.1 | 99.8 | 28.1 | 40.3 | 21 | 98.8 | 25.3 | 3.471 | 55.6 | 20.8 | 27.5 | 16.1 | 46 | 31 | 0.779 | 34.9 | 56 | 4230 | 22 | 97.5 | 55.6 | 0 | 19.9 | 0 | 36 | 33
336540 | 3540 | 24 | 1551 | 49.9 | 45 | 50 | 30 | 32 | 0.049 | 104 | 11.5 | 69.9 | 40 | 22.9 | 0.783 | 97 | 475.2 | 459 | 53.9 | 447.4 | 0.948 | 201.8 | 8.1 | 99.7 | 27.9 | 40.3 | 20.9 | 98.7 | 25.3 | 3.497 | 55.6 | 20.5 | 27.5 | 16.1 | 46 | 31 | 0.782 | 35.3 | 55 | 4400 | 22 | 97.5 | 55.5 | 0.1 | 19.8 | 0 | 36 | 32.9
336600 | 3600 | 24 | 1549 | 50.1 | 44.9 | 50 | 30 | 32 | 0.051 | 104 | 11.5 | 70.2 | 40 | 22.9 | 0.783 | 97 | 474.7 | 458.4 | 53.9 | 447.2 | 0.929 | 200.8 | 8.2 | 99.7 | 27.9 | 40.3 | 21.2 | 98.7 | 25.3 | 3.499 | 55.6 | 20.9 | 27.5 | 16.1 | 46 | 31 | 0.78 | 34.9 | 57 | 4450 | 22 | 99.8 | 55.7 | 0.2 | 19.8 | 0 | 36.1 | 32.9
336660 | 3660 | 24 | 1551 | 49.8 | 45 | 50 | 30 | 32 | 0.051 | 104 | 11.4 | 70 | 40 | 23 | 0.784 | 97 | 474.7 | 458.4 | 53.9 | 448 | 0.976 | 201.9 | 8.1 | 99.7 | 27.7 | 40.3 | 21.3 | 98.6 | 25.2 | 3.509 | 55.6 | 21 | 27.5 | 16.1 | 46 | 31 | 0.778 | 35.3 | 57 | 4090 | 22 | 97.5 | 55.7 | 0.1 | 20 | 0 | 36.1 | 32.9
336720 | 3720 | 24 | 1549 | 50.4 | 45 | 50 | 30 | 32.1 | 0.05 | 104.1 | 11.4 | 69.9 | 40 | 23.1 | 0.782 | 97.1 | 474.4 | 458.2 | 53.9 | 447.6 | 0.944 | 200.7 | 8.2 | 99.7 | 27.5 | 40.3 | 21.1 | 98.8 | 25.2 | 3.497 | 55.6 | 20.8 | 27.5 | 16.1 | 46 | 31 | 0.779 | 34.9 | 57 | 4180 | 22 | 97.5 | 55.6 | 0 | 19.9 | 0 | 36.1 | 33
336780 | 3780 | 24 | 1550 | 49.6 | 45 | 50 | 30 | 32.1 | 0.051 | 104 | 11.4 | 70.2 | 40 | 22.9 | 0.783 | 97.1 | 474.2 | 457.9 | 53.8 | 448.2 | 0.984 | 201.1 | 8.1 | 99.7 | 27.6 | 40.4 | 20.9 | 98.8 | 25.2 | 3.492 | 55.6 | 20.6 | 27.5 | 16.1 | 46 | 31 | 0.777 | 34.9 | 54 | 4670 | 22 | 97.5 | 55.6 | 0.1 | 19.8 | 0 | 36.1 | 32.9
336840 | 3840 | 24 | 1550 | 49.9 | 45 | 50 | 30 | 32.1 | 0.05 | 104 | 11.4 | 70 | 40 | 23.1 | 0.782 | 97.1 | 474 | 457.7 | 53.8 | 448 | 0.981 | 201.3 | 8.1 | 99.7 | 27.9 | 40.4 | 21.1 | 98.8 | 25.2 | 3.489 | 55.6 | 20.9 | 27.5 | 16.1 | 46 | 31 | 0.775 | 34.9 | 56 | 4230 | 22 | 97.5 | 55.7 | 0.2 | 19.9 | 0 | 36.1 | 33
336900 | 3900 | 24 | 1549 | 49.8 | 45 | 50 | 30 | 32 | 0.05 | 104 | 11.5 | 69.9 | 40 | 23.1 | 0.782 | 97.1 | 473.7 | 457.3 | 53.9 | 447.7 | 0.984 | 200.4 | 8.1 | 99.7 | 28.1 | 40.4 | 20.6 | 98.8 | 25.2 | 3.494 | 55.6 | 20.3 | 27.5 | 16.1 | 46 | 31 | 0.783 | 34.9 | 54 | 4530 | 22 | 99.8 | 55.5 | 0.2 | 19.9 | 0 | 36.1 | 33
336960 | 3960 | 24 | 1554 | 52.1 | 45 | 50 | 30 | 31.9 | 0.049 | 104.1 | 11.4 | 70.2 | 40.2 | 23.1 | 0.785 | 97.1 | 474 | 457.6 | 53.8 | 448.6 | 1.011 | 200.7 | 8.5 | 100 | 28.2 | 40.4 | 20.5 | 99 | 25.2 | 3.563 | 57 | 20.2 | 27 | 16.1 | 46 | 31 | 0.779 | 36.1 | 56 | 4620 | 22 | 99.8 | 55.6 | 0.2 | 20 | 0 | 36.1 | 32.9
337020 | 4020 | 24 | 1550 | 50.3 | 45 | 50 | 30 | 31.9 | 0.05 | 104.1 | 11.4 | 70 | 40 | 23.1 | 0.781 | 97.1 | 473.6 | 457.2 | 53.8 | 448.8 | 0.952 | 200.5 | 8.2 | 99.7 | 28 | 40.4 | 20 | 98.8 | 25.2 | 3.484 | 55.5 | 19.9 | 27.5 | 16.1 | 46 | 31 | 0.78 | 34.9 | 54 | 4530 | 22 | 97.5 | 55.6 | 0.1 | 20.1 | 0 | 36.1 | 32.9
337080 | 4080 | 24 | 1550 | 50 | 45 | 50 | 30 | 31.9 | 0.051 | 104 | 11.4 | 70 | 40.1 | 23.1 | 0.785 | 97.1 | 473.6 | 457.2 | 53.9 | 448.6 | 1.066 | 201.2 | 8.1 | 99.7 | 27.7 | 40.4 | 19.9 | 98.8 | 25.2 | 3.455 | 55.6 | 19.6 | 27.5 | 16.1 | 46 | 31 | 0.781 | 35.3 | 56 | 4180 | 22 | 99.8 | 55.6 | 0 | 19.9 | 0 | 36.1 | 33
337140 | 4140 | 24 | 1552 | 50.4 | 45 | 50 | 30 | 32 | 0.051 | 104 | 11.4 | 70 | 40.1 | 23.4 | 0.783 | 97.1 | 473.5 | 457.1 | 53.8 | 448.2 | 0.977 | 202.4 | 8.2 | 99.7 | 27.8 | 40.4 | 19.8 | 98.8 | 25.1 | 3.485 | 55.5 | 19.6 | 27.5 | 16.1 | 46 | 31 | 0.782 | 34.9 | 54 | 4550 | 22 | 97.5 | 55.7 | 0 | 19.8 | 0 | 36.1 | 33
337200 | 4200 | 24 | 1547 | 49.5 | 45 | 50 | 30 | 32 | 0.051 | 104 | 11.4 | 70 | 40 | 22.9 | 0.782 | 97.1 | 473.2 | 456.7 | 53.8 | 448.3 | 1.061 | 204.2 | 8.1 | 99.8 | 28.1 | 40.3 | 19.1 | 98.8 | 25.1 | 3.483 | 55.6 | 18.9 | 27.5 | 16.1 | 46 | 31 | 0.781 | 34.9 | 57 | 4530 | 22 | 99.8 | 55.6 | 0.1 | 19.8 | 0 | 36 | 32.9
337260 | 4260 | 24 | 1551 | 49.9 | 44.9 | 50 | 30 | 32 | 0.051 | 104 | 11.4 | 70 | 40.1 | 22.9 | 0.784 | 97.1 | 473.3 | 456.8 | 53.8 | 448.3 | 1.087 | 200.6 | 8.1 | 99.7 | 28 | 40.3 | 19.8 | 98.8 | 25.1 | 3.473 | 55.6 | 19.6 | 27.5 | 16.1 | 46 | 31 | 0.781 | 34.9 | 54 | 4210 | 22 | 97.5 | 55.6 | 0.2 | 20 | 0 | 36.2 | 32.9
337320 | 4320 | 24 | 1547 | 49.9 | 44.9 | 50 | 30 | 32.1 | 0.05 | 104 | 11.4 | 70.1 | 40 | 23 | 0.781 | 97.1 | 472.8 | 456.3 | 53.8 | 447.7 | 1.075 | 201.2 | 8.2 | 99.8 | 28 | 40.3 | 19.7 | 98.8 | 25 | 3.499 | 55.6 | 19.5 | 27.5 | 16.1 | 46 | 31 | 0.778 | 35.3 | 56 | 4500 | 22 | 99.8 | 55.6 | 0.2 | 19.9 | 0 | 36.1 | 32.9
337380 | 4380 | 24 | 1550 | 49.9 | 45 | 50 | 30 | 32 | 0.048 | 104.3 | 11.4 | 70 | 40 | 22.6 | 0.783 | 97.1 | 473 | 456.5 | 53.8 | 448.3 | 1.204 | 200.3 | 8.1 | 99.7 | 28.1 | 40.4 | 20 | 98.8 | 25 | 3.465 | 55.6 | 19.6 | 27.5 | 16.1 | 46 | 31 | 0.78 | 35.3 | 54 | 4500 | 22 | 97.5 | 55.6 | 0.1 | 19.9 | 0 | 36.1 | 32.9
337440 | 4440 | 24 | 1552 | 50.4 | 44.9 | 50 | 30 | 32 | 0.051 | 104 | 11.4 | 70 | 40.1 | 22.9 | 0.783 | 97.1 | 473 | 456.4 | 53.8 | 448.2 | 1.222 | 200.6 | 8.2 | 99.7 | 28.2 | 40.4 | 20.6 | 98.8 | 25 | 3.492 | 55.5 | 20.3 | 27.5 | 16.1 | 46 | 31 | 0.779 | 34.9 | 56 | 4260 | 22 | 99.8 | 55.6 | 0 | 19.8 | 0 | 36.1 | 32.8
337500 | 4500 | 24 | 1549 | 49.9 | 45 | 50 | 30 | 32 | 0.05 | 104 | 11.4 | 70 | 39.9 | 23 | 0.783 | 97.1 | 472.7 | 456.1 | 53.8 | 447.9 | 1.259 | 201.3 | 8.1 | 99.7 | 28.1 | 40.4 | 20.3 | 98.8 | 24.9 | 3.485 | 55.6 | 20.1 | 27.5 | 16.1 | 46 | 31 | 0.781 | 35.3 | 56 | 4550 | 22 | 97.5 | 55.6 | 0 | 19.9 | 0 | 36.1 | 32.9
337560 | 4560 | 24 | 1553 | 50.1 | 45 | 50 | 30 | 32 | 0.05 | 104 | 11.5 | 70 | 40 | 22.9 | 0.784 | 97.1 | 472.8 | 456.2 | 53.8 | 448.2 | 1.376 | 201.6 | 8.1 | 99.7 | 28.2 | 40.4 | 20.5 | 98.8 | 24.9 | 3.457 | 55.6 | 20.2 | 27.5 | 16.1 | 46 | 31 | 0.78 | 34.9 | 56 | 4180 | 22 | 97.5 | 55.5 | 0.2 | 19.9 | 0 | 36 | 32.9
337620 | 4620 | 24 | 1550 | 50.4 | 45 | 50 | 30 | 31.9 | 0.049 | 104 | 11.5 | 70 | 40 | 23.2 | 0.781 | 97.1 | 472.3 | 455.7 | 53.9 | 447.6 | 1.074 | 200.9 | 8.2 | 99.7 | 28.1 | 40.4 | 20.5 | 98.8 | 24.9 | 3.484 | 55.5 | 20.3 | 27.5 | 16.1 | 46 | 31 | 0.782 | 34.9 | 56 | 4260 | 22 | 97.5 | 55.6 | 0.1 | 20 | 0 | 36.2 | 32.8
337680 | 4680 | 24 | 1550 | 50 | 45 | 50 | 30 | 31.9 | 0.05 | 104 | 11.5 | 70 | 40.1 | 23.1 | 0.783 | 97.1 | 472.4 | 455.7 | 53.8 | 448.3 | 1.121 | 201.8 | 8.1 | 99.7 | 28 | 40.4 | 19.9 | 98.8 | 24.9 | 3.473 | 55.6 | 19.7 | 27.5 | 16.1 | 47 | 31 | 0.78 | 34.9 | 54 | 4580 | 22 | 99.8 | 55.6 | 0.1 | 20 | 0 | 36.1 | 32.8
337740 | 4740 | 24 | 1552 | 50.5 | 45 | 50 | 30 | 31.9 | 0.048 | 104 | 11.5 | 69.9 | 40 | 23 | 0.783 | 97.1 | 472.3 | 455.6 | 53.8 | 448.1 | 1.127 | 205.7 | 8.2 | 99.7 | 28 | 40.4 | 19.6 | 98.8 | 24.9 | 3.491 | 55.6 | 19.4 | 27.5 | 16.1 | 46 | 31 | 0.777 | 34.9 | 56 | 4430 | 22 | 97.5 | 55.7 | 0.1 | 20 | 0 | 36.1 | 32.8
337800 | 4800 | 24 | 1550 | 49.9 | 45 | 50 | 30 | 32.1 | 0.049 | 104 | 11.5 | 70.1 | 40 | 23 | 0.781 | 97.1 | 472 | 455.3 | 53.8 | 448.3 | 1.132 | 200 | 8.1 | 99.7 | 27.9 | 40.4 | 19.8 | 98.9 | 24.9 | 3.491 | 55.5 | 19.5 | 27.5 | 16.1 | 46 | 31 | 0.782 | 34.9 | 54 | 4650 | 22 | 99.8 | 55.5 | 0 | 19.8 | 0 | 35.9 | 32.8
337860 | 4860 | 24 | 1550 | 50.1 | 45 | 50 | 30 | 32 | 0.05 | 103.9 | 11.5 | 70 | 40 | 23 | 0.784 | 97.1 | 472 | 455.3 | 53.8 | 448.2 | 1.242 | 201 | 8.2 | 99.7 | 27.8 | 40.4 | 20.1 | 98.8 | 24.9 | 3.461 | 55.5 | 19.8 | 27.5 | 16.1 | 46 | 31 | 0.781 | 35.3 | 56 | 4210 | 22 | 99.8 | 55.7 | 0.1 | 19.9 | 0 | 36.1 | 32.8
337920 | 4920 | 24 | 1549 | 50.3 | 45 | 50 | 30 | 32.1 | 0.051 | 103.9 | 11.5 | 69.9 | 39.9 | 22.9 | 0.782 | 97.1 | 471.9 | 455.1 | 53.8 | 448 | 1.27 | 201.7 | 8.2 | 99.7 | 27.7 | 40.4 | 20.1 | 98.9 | 24.8 | 3.497 | 55.5 | 19.8 | 27.5 | 16.1 | 46 | 31 | 0.779 | 34.9 | 56 | 4330 | 22 | 97.5 | 55.7 | 0.1 | 19.9 | 0 | 36 | 32.8
337980 | 4980 | 24 | 1549 | 49.7 | 45 | 50 | 30 | 32.1 | 0.051 | 104 | 11.5 | 70 | 40 | 23 | 0.784 | 97.1 | 471.8 | 455 | 53.7 | 448.4 | 1.355 | 200.5 | 8.1 | 99.7 | 27.7 | 40.4 | 20.2 | 98.8 | 24.8 | 3.471 | 55.6 | 19.9 | 27.5 | 16.1 | 46 | 31 | 0.779 | 34.9 | 54 | 4500 | 22 | 99.8 | 55.7 | 0.2 | 19.9 | 0 | 36.1 | 32.8
338040 | 5040 | 24 | 1552 | 50.7 | 45 | 50 | 30 | 32 | 0.049 | 104 | 11.5 | 70 | 40 | 23 | 0.784 | 97.1 | 472 | 455.1 | 53.8 | 447.6 | 1.354 | 200.2 | 8.2 | 99.7 | 27.8 | 40.4 | 20.2 | 98.8 | 24.8 | 3.481 | 55.4 | 19.9 | 27.5 | 16.1 | 46 | 31 | 0.782 | 34.9 | 54 | 4450 | 22 | 99.8 | 55.6 | 0.2 | 19.9 | 0 | 36.1 | 32.8
338100 | 5100 | 24 | 1548 | 49.7 | 45 | 50 | 30 | 32 | 0.051 | 104 | 11.5 | 69.9 | 39.9 | 23 | 0.781 | 97.1 | 471.3 | 454.6 | 53.7 | 447.8 | 1.116 | 200 | 8.1 | 99.7 | 27.8 | 40.4 | 20.5 | 98.8 | 24.8 | 3.484 | 55.5 | 20.2 | 27.5 | 16.1 | 46 | 31 | 0.781 | 34.9 | 56 | 4330 | 22 | 99.8 | 55.6 | 0.1 | 20.1 | 0 | 36.1 | 32.8
338160 | 5160 | 24 | 1548 | 49.8 | 44.9 | 50 | 30 | 31.9 | 0.05 | 104 | 11.5 | 70.1 | 40.1 | 23.2 | 0.783 | 97.1 | 471.4 | 454.5 | 53.7 | 447.7 | 1.195 | 201 | 8.1 | 99.7 | 27.8 | 40.4 | 19.8 | 98.8 | 24.7 | 3.474 | 55.5 | 19.7 | 27.5 | 16.1 | 46 | 31 | 0.779 | 34.9 | 54 | 4700 | 22 | 99.8 | 55.7 | 0.1 | 20.1 | 0 | 36.1 | 32.8
338220 | 5220 | 24 | 1549 | 49.8 | 44.9 | 50 | 30 | 32 | 0.049 | 104 | 11.5 | 70.1 | 40 | 23 | 0.783 | 97.1 | 471.3 | 454.4 | 53.7 | 447.7 | 1.226 | 200.6 | 8.1 | 99.7 | 27.9 | 40.3 | 19.7 | 98.9 | 24.7 | 3.458 | 55.5 | 19.4 | 27.5 | 16.1 | 46 | 31 | 0.78 | 34.9 | 54 | 4580 | 22 | 97.5 | 55.7 | 0.1 | 19.9 | 0 | 36.1 | 32.7
338280 | 5280 | 24 | 1549 | 49.6 | 44.9 | 50 | 30 | 31.9 | 0.05 | 104 | 11.5 | 69.9 | 40 | 22.9 | 0.784 | 97.1 | 471.2 | 454.3 | 53.7 | 448 | 1.333 | 201.2 | 8.1 | 99.7 | 27.9 | 40.3 | 19.9 | 98.8 | 24.7 | 3.459 | 55.5 | 19.6 | 27.5 | 16.1 | 46 | 31 | 0.78 | 34.9 | 54 | 4500 | 22 | 99.8 | 55.7 | 0.1 | 19.8 | 0 | 36.1 | 32.8
338340 | 5340 | 24 | 1551 | 50.5 | 44.9 | 50 | 30 | 31.9 | 0.049 | 104 | 11.4 | 70.1 | 40 | 22.9 | 0.784 | 97.1 | 471.1 | 454.2 | 53.8 | 447.4 | 1.328 | 201.7 | 8.2 | 99.7 | 28 | 40.4 | 19.9 | 98.8 | 24.7 | 3.47 | 55.4 | 19.7 | 27.5 | 16.1 | 46 | 31 | 0.783 | 34.9 | 56 | 4500 | 22 | 99.8 | 55.7 | 0.2 | 19.9 | 0 | 36.1 | 32.8
338400 | 5400 | 24 | 1550 | 49.9 | 44.9 | 50 | 30 | 32 | 0.05 | 103.9 | 11.4 | 70 | 40 | 23 | 0.782 | 97.1 | 471.1 | 454.2 | 53.8 | 447.9 | 1.404 | 201.1 | 8.1 | 99.7 | 28 | 40.4 | 20.4 | 98.8 | 24.6 | 3.462 | 55.5 | 20.1 | 27.5 | 16.1 | 46 | 31 | 0.78 | 34.9 | 54 | 4620 | 22 | 97.5 | 55.7 | 0.1 | 19.9 | 0 | 36.2 | 32.8
338460 | 5460 | 24 | 1551 | 50.3 | 44.9 | 50 | 30 | 32 | 0.05 | 104 | 11.4 | 69.8 | 40.1 | 22.9 | 0.784 | 97.1 | 471.1 | 454.1 | 53.7 | 447.7 | 1.462 | 202.6 | 8.2 | 99.7 | 27.8 | 40.4 | 20.1 | 98.8 | 24.6 | 3.47 | 55.4 | 19.9 | 27.5 | 16.1 | 46 | 31 | 0.778 | 34.9 | 54 | 4330 | 22 | 97.5 | 55.6 | 0.1 | 20 | 0 | 36.1 | 32.8
338520 | 5520 | 24 | 1549 | 49.8 | 45 | 50 | 30 | 32.1 | 0.051 | 104 | 11.4 | 70.2 | 39.9 | 22.9 | 0.784 | 97.1 | 470.8 | 453.8 | 53.8 | 447.6 | 1.481 | 202.3 | 8.1 | 99.7 | 27.8 | 40.4 | 20.4 | 98.9 | 24.6 | 3.465 | 55.4 | 20.1 | 27.5 | 16.1 | 46 | 31 | 0.778 | 34.9 | 54 | 4450 | 22 | 97.5 | 55.7 | 0 | 20 | 0 | 36.1 | 32.8
338580 | 5580 | 24 | 1550 | 49.9 | 45 | 50 | 30 | 32 | 0.051 | 104 | 11.4 | 70 | 40 | 22.9 | 0.782 | 97.1 | 470.8 | 453.8 | 53.7 | 447.6 | 1.517 | 202.1 | 8.1 | 99.7 | 27.8 | 40.4 | 20.7 | 98.8 | 24.6 | 3.465 | 55.4 | 20.4 | 27.5 | 16.1 | 46 | 31 | 0.778 | 34.9 | 56 | 4530 | 22 | 97.5 | 55.5 | 0.1 | 19.8 | 0 | 36 | 32.8
338640 | 5640 | 24 | 1548 | 50.2 | 45 | 50 | 30 | 32 | 0.049 | 104 | 11.4 | 69.9 | 40 | 23.3 | 0.784 | 97.1 | 470.4 | 453.3 | 53.7 | 447.1 | 1.233 | 202.8 | 8.2 | 99.7 | 27.7 | 40.4 | 20.4 | 98.9 | 24.5 | 3.47 | 55.4 | 20.2 | 27.5 | 16.1 | 46 | 31 | 0.782 | 34.9 | 54 | 4530 | 22 | 99.8 | 55.5 | 0 | 19.8 | 0 | 36.1 | 32.8
338700 | 5700 | 24 | 1550 | 49.9 | 45 | 50 | 30 | 31.9 | 0.05 | 104 | 11.5 | 70.1 | 40 | 22.9 | 0.782 | 97.1 | 470.5 | 453.4 | 53.7 | 447.8 | 1.366 | 202.8 | 8.1 | 99.7 | 27.6 | 40.4 | 19.4 | 98.8 | 24.5 | 3.455 | 55.4 | 19.3 | 27.5 | 16.1 | 46 | 31 | 0.78 | 34.9 | 56 | 4260 | 22 | 99.8 | 55.6 | 0.1 | 19.9 | 0 | 36.2 | 32.8
338760 | 5760 | 24 | 1549 | 49.9 | 45 | 50 | 30 | 32 | 0.051 | 104 | 11.5 | 70 | 40 | 22.9 | 0.783 | 97.1 | 470.4 | 453.3 | 53.8 | 447.4 | 1.449 | 202 | 8.1 | 99.7 | 27.7 | 40.4 | 20.1 | 98.8 | 24.5 | 3.475 | 55.4 | 19.8 | 27.5 | 16.1 | 46 | 31 | 0.782 | 34.9 | 56 | 4330 | 22 | 97.5 | 55.7 | 0.2 | 20.1 | 0 | 36.2 | 32.8
338820 | 5820 | 24 | 1549 | 50.1 | 45 | 50 | 30 | 32 | 0.05 | 104 | 11.5 | 70 | 39.9 | 23 | 0.784 | 97.1 | 470.5 | 453.4 | 53.8 | 447.2 | 1.488 | 201.5 | 8.2 | 99.7 | 27.6 | 40.4 | 20.3 | 98.9 | 24.5 | 3.47 | 55.4 | 20 | 27.5 | 16.1 | 46 | 31 | 0.779 | 34.9 | 56 | 4430 | 22 | 97.5 | 55.6 | 0.1 | 20 | 0 | 36.1 | 32.7
338880 | 5880 | 24 | 1552 | 49.8 | 45 | 50 | 30 | 32 | 0.049 | 104 | 11.5 | 70.1 | 40 | 23 | 0.781 | 97.1 | 470.5 | 453.3 | 53.7 | 447.7 | 1.684 | 200.9 | 8.1 | 99.7 | 27.7 | 40.4 | 20.3 | 98.9 | 24.5 | 3.462 | 55.4 | 19.9 | 27.5 | 16.1 | 46 | 31 | 0.783 | 34.9 | 54 | 4530 | 22 | 97.5 | 55.6 | 0.1 | 19.8 | 0 | 36.1 | 32.7
338940 | 5940 | 24 | 1549 | 50.2 | 45 | 50 | 30 | 32 | 0.048 | 104 | 11.5 | 69.9 | 40 | 22.9 | 0.783 | 97.1 | 470.2 | 453.1 | 53.8 | 447.6 | 1.558 | 200 | 8.2 | 99.7 | 27.6 | 40.4 | 20.4 | 98.9 | 24.4 | 3.473 | 55.4 | 20.1 | 27.5 | 16.1 | 46 | 31 | 0.778 | 34.9 | 56 | 4140 | 22 | 97.5 | 55.6 | 0.1 | 19.9 | 0 | 36.1 | 32.8
339000 | 6000 | 24 | 1551 | 49.5 | 45 | 50 | 30 | 32 | 0.05 | 104 | 11.4 | 70 | 40 | 22.9 | 0.783 | 97.1 | 470.3 | 453.1 | 53.7 | 448.1 | 1.667 | 207.4 | 8.1 | 99.7 | 27.4 | 40.4 | 20.5 | 98.9 | 24.4 | 3.466 | 55.4 | 20.2 | 27.5 | 16.1 | 46 | 31 | 0.778 | 34.9 | 54 | 4550 | 22 | 99.8 | 55.6 | 0.1 | 19.9 | 0 | 36.1 | 32.8
339060 | 6060 | 24 | 1550 | 49.8 | 45 | 50 | 30 | 32 | 0.051 | 103.9 | 11.4 | 70 | 40 | 22.9 | 0.783 | 97.1 | 470.2 | 453 | 53.7 | 447.7 | 1.695 | 207.2 | 8.1 | 99.7 | 27.4 | 40.4 | 20.4 | 98.9 | 24.3 | 3.449 | 55.3 | 20.2 | 27.5 | 16.1 | 46 | 31 | 0.778 | 34.9 | 54 | 4230 | 22 | 99.8 | 55.5 | 0.1 | 20 | 0 | 36.2 | 32.8
339120 | 6120 | 24 | 1549 | 50 | 45 | 50 | 30 | 32 | 0.048 | 104 | 11.5 | 69.9 | 40 | 22.9 | 0.784 | 97.1 | 470.1 | 452.9 | 53.8 | 447.5 | 1.741 | 207.3 | 8.1 | 99.8 | 27.1 | 40.4 | 20.3 | 98.9 | 24.3 | 3.48 | 55.4 | 20.1 | 27.5 | 16.1 | 46 | 31 | 0.78 | 34.9 | 56 | 4310 | 22 | 97.5 | 55.6 | 0.1 | 19.9 | 0 | 36.1 | 32.7
339180 | 6180 | 24 | 1548 | 49.6 | 45 | 50 | 30 | 32 | 0.051 | 104.1 | 11.4 | 70.1 | 40 | 23.1 | 0.782 | 97.1 | 470 | 452.8 | 53.7 | 447.9 | 1.798 | 206.2 | 8.1 | 99.7 | 27 | 40.4 | 20.7 | 98.9 | 24.3 | 3.455 | 55.4 | 20.3 | 27.5 | 16.1 | 46 | 31 | 0.779 | 34.9 | 56 | 4430 | 22 | 97.5 | 55.6 | 0.1 | 20 | 0 | 36 | 32.7
339240 | 6240 | 24 | 1550 | 50.1 | 45 | 50 | 30 | 31.9 | 0.05 | 104 | 11.4 | 70 | 39.9 | 23 | 0.784 | 97.1 | 470.1 | 452.8 | 53.7 | 447.6 | 1.786 | 207.1 | 8.2 | 99.7 | 27 | 40.4 | 20.2 | 98.9 | 24.3 | 3.451 | 55.3 | 20.1 | 27.5 | 16.1 | 46 | 31 | 0.781 | 34.9 | 56 | 4430 | 22 | 97.5 | 55.5 | 0.1 | 20 | 0 | 36.1 | 32.7
339300 | 6300 | 24 | 1549 | 49.7 | 45 | 50 | 30 | 31.9 | 0.049 | 104 | 11.4 | 69.8 | 40 | 23 | 0.785 | 97.1 | 469.7 | 452.5 | 53.7 | 447.7 | 1.747 | 207.6 | 8.1 | 99.8 | 26.7 | 40.4 | 20.6 | 98.9 | 24.2 | 3.457 | 55.2 | 20.2 | 27.5 | 16.1 | 46 | 31 | 0.783 | 34.9 | 54 | 4230 | 22 | 99.8 | 55.6 | 0 | 19.8 | 0 | 36 | 32.7
339360 | 6360 | 24 | 1549 | 49.5 | 45 | 50 | 30 | 32 | 0.05 | 104 | 11.4 | 70.2 | 40 | 23.1 | 0.782 | 97.1 | 469.8 | 452.5 | 53.7 | 447.8 | 1.792 | 207.8 | 8.1 | 99.7 | 26.7 | 40.4 | 20.5 | 98.9 | 24.2 | 3.446 | 55.4 | 20.3 | 27.5 | 16.1 | 46 | 31 | 0.78 | 34.9 | 56 | 4180 | 22 | 97.5 | 55.6 | 0.2 | 19.9 | 0 | 36.2 | 32.7
339420 | 6420 | 24 | 1550 | 50.2 | 45 | 50 | 30 | 32 | 0.051 | 104.1 | 11.4 | 69.9 | 40 | 23 | 0.783 | 97.1 | 469.8 | 452.5 | 53.6 | 447.4 | 1.843 | 207.6 | 8.2 | 99.8 | 26.6 | 40.4 | 20.4 | 98.9 | 24.2 | 3.47 | 55.3 | 20.1 | 27.5 | 16.1 | 46 | 31 | 0.781 | 34.9 | 54 | 4500 | 22 | 97.5 | 55.6 | 0.2 | 19.9 | 0 | 36.2 | 32.7
339480 | 6480 | 24 | 1552 | 49.8 | 45 | 50 | 30 | 32.1 | 0.05 | 104 | 11.5 | 69.9 | 40.1 | 22.8 | 0.783 | 97.1 | 469.9 | 452.6 | 53.7 | 447.9 | 1.882 | 208.8 | 8.1 | 99.8 | 26.5 | 40.4 | 20.6 | 98.9 | 24.2 | 3.463 | 55.3 | 20.3 | 27.5 | 16.1 | 46 | 31 | 0.781 | 34.9 | 54 | 4450 | 22 | 99.8 | 55.6 | 0.1 | 20 | 0 | 36.1 | 32.7
339540 | 6540 | 24 | 1550 | 49.9 | 45 | 50 | 30 | 32.1 | 0.05 | 104 | 11.4 | 70.1 | 40 | 23.1 | 0.783 | 97.1 | 469.7 | 452.4 | 53.7 | 447.5 | 1.823 | 207.2 | 8.1 | 99.8 | 26.7 | 40.4 | 20.8 | 98.9 | 24.1 | 3.453 | 55.3 | 20.5 | 27.5 | 16.1 | 46 | 31 | 0.781 | 34.9 | 54 | 4480 | 22 | 97.5 | 55.7 | 0.1 | 20.1 | 0 | 36.2 | 32.7
339600 | 6600 | 24 | 1550 | 50.1 | 45 | 50.1 | 30 | 32 | 0.05 | 104 | 11.4 | 70 | 40 | 22.8 | 0.784 | 97.1 | 469.3 | 452 | 53.7 | 447.3 | 1.76 | 207.6 | 8.2 | 99.8 | 26.7 | 40.4 | 20.8 | 98.9 | 24.1 | 3.467 | 55.3 | 20.5 | 27.5 | 16.1 | 46 | 31 | 0.782 | 34.9 | 56 | 4280 | 22 | 99.8 | 55.6 | 0.1 | 19.9 | 0 | 36.1 | 32.7
339660 | 6660 | 24 | 1552 | 49.8 | 44.9 | 50 | 30 | 31.9 | 0.049 | 104 | 11.4 | 69.9 | 40 | 22.9 | 0.783 | 97.1 | 469.5 | 452.1 | 53.6 | 447.7 | 1.953 | 208.2 | 8.1 | 99.8 | 26.5 | 40.4 | 21.1 | 98.9 | 24.1 | 3.448 | 55.3 | 20.9 | 27.5 | 16.1 | 46 | 31 | 0.781 | 34.9 | 54 | 4380 | 22 | 99.8 | 55.5 | 0 | 19.8 | 0 | 36.1 | 32.7
339720 | 6720 | 24 | 1551 | 50.1 | 44.9 | 50 | 30 | 31.9 | 0.049 | 104.1 | 11.5 | 70.1 | 40.1 | 23 | 0.783 | 97.1 | 469.4 | 452 | 53.6 | 447.6 | 1.83 | 208.2 | 8.2 | 99.8 | 26.6 | 40.4 | 21 | 98.9 | 24 | 3.453 | 55.3 | 20.7 | 27.5 | 16.1 | 46 | 31 | 0.781 | 34.9 | 54 | 4480 | 22 | 99.8 | 55.6 | 0 | 19.9 | 0 | 36.1 | 32.7
339780 | 6780 | 24 | 1550 | 49.7 | 45 | 50 | 30 | 31.9 | 0.051 | 104 | 11.5 | 70 | 39.9 | 22.9 | 0.783 | 97.1 | 469.1 | 451.7 | 53.7 | 447.7 | 1.869 | 206.7 | 8.1 | 99.8 | 26.3 | 40.4 | 21 | 98.9 | 24 | 3.457 | 55.3 | 20.7 | 27.5 | 16.1 | 46 | 31 | 0.78 | 34.9 | 54 | 4620 | 22 | 99.8 | 55.7 | 0.2 | 19.9 | 0 | 36.1 | 32.7
339840 | 6840 | 24 | 1548 | 49.6 | 44.9 | 50 | 30 | 31.9 | 0.051 | 104 | 11.4 | 69.8 | 40 | 23.1 | 0.784 | 97.1 | 469 | 451.6 | 53.6 | 447.9 | 1.887 | 207.7 | 8.1 | 99.8 | 26.2 | 40.4 | 21.2 | 98.9 | 24 | 3.445 | 55.3 | 20.8 | 27.5 | 16.1 | 46 | 31 | 0.781 | 34.9 | 54 | 4310 | 22 | 97.5 | 55.6 | 0.1 | 19.9 | 0 | 36.1 | 32.7
339900 | 6900 | 24 | 1550 | 50.2 | 44.9 | 50 | 30 | 32 | 0.05 | 104 | 11.4 | 70.1 | 40.1 | 23 | 0.784 | 97.1 | 469.2 | 451.7 | 53.7 | 447.5 | 1.95 | 208.4 | 8.2 | 99.8 | 26.2 | 40.4 | 20.9 | 98.9 | 23.9 | 3.467 | 55.2 | 20.7 | 27.5 | 16.1 | 46 | 31 | 0.778 | 34.9 | 54 | 4750 | 22 | 99.8 | 55.6 | 0.1 | 19.9 | 0 | 36.1 | 32.7
339960 | 6960 | 24 | 1548 | 49.5 | 45 | 50 | 30 | 32 | 0.049 | 104 | 11.4 | 70 | 40 | 22.9 | 0.782 | 97.1 | 468.9 | 451.4 | 53.7 | 448 | 1.941 | 209.5 | 8.1 | 99.8 | 26.1 | 40.4 | 21.1 | 98.9 | 23.9 | 3.457 | 55.3 | 20.8 | 27.5 | 16.1 | 46 | 31 | 0.779 | 34.9 | 56 | 4400 | 22 | 97.5 | 55.6 | 0.1 | 20.1 | 0 | 36.2 | 32.7
340020 | 7020 | 24 | 1552 | 50 | 45 | 50 | 30 | 32 | 0.049 | 103.9 | 11.4 | 69.8 | 40 | 23 | 0.783 | 97.1 | 469 | 451.4 | 53.6 | 447.8 | 1.993 | 206.9 | 8.1 | 99.8 | 25.9 | 40.4 | 21.4 | 98.9 | 23.9 | 3.442 | 55.3 | 21.1 | 27.5 | 16.1 | 46 | 31 | 0.782 | 34.9 | 56 | 4310 | 22 | 99.8 | 55.7 | 0 | 20.1 | 0 | 36.1 | 32.7
340080 | 7080 | 24 | 1543 | 50.3 | 45.1 | 50 | 30 | 32 | 0.051 | 103.9 | 11.5 | 70.1 | 40 | 22.9 | 0.784 | 97.1 | 467.8 | 450.3 | 53.7 | 449.4 | 1.94 | 207.9 | 8.2 | 99.8 | 26 | 40.5 | 21.2 | 98.9 | 23.8 | 3.447 | 55.5 | 20.9 | 27.5 | 16.1 | 46 | 31 | 0.78 | 34.9 | 56 | 4330 | 22 | 97.5 | 55.7 | 0.1 | 20 | 0 | 36.1 | 32.7
340140 | 7140 | 24 | 1549 | 49.8 | 45 | 50 | 30 | 32 | 0.053 | 104 | 11.4 | 70 | 40 | 23.2 | 0.783 | 97.2 | 468.6 | 451 | 53.7 | 448.9 | 1.918 | 208 | 8.1 | 99.8 | 26 | 40.5 | 21.7 | 99 | 23.8 | 3.44 | 55.3 | 21.4 | 27.5 | 16.1 | 46 | 31 | 0.782 | 34.9 | 56 | 4280 | 22 | 99.8 | 55.6 | 0.1 | 20.1 | 0 | 36.1 | 32.7
340200 | 7200 | 24 | 1551 | 49.8 | 45 | 50 | 30 | 31.9 | 0.05 | 104 | 11.4 | 69.9 | 39.9 | 23 | 0.784 | 97.2 | 468.7 | 451.1 | 53.7 | 448.6 | 2.038 | 209.4 | 8.1 | 99.8 | 26.2 | 40.5 | 21.2 | 99 | 23.8 | 3.444 | 55.3 | 20.9 | 27.5 | 16.1 | 46 | 31 | 0.78 | 34.9 | 56 | 4280 | 22 | 99.8 | 55.6 | 0 | 19.9 | 0 | 36 | 32.7
347460 | 60 | 25 | 1553 | 49.8 | 45.2 | 50 | 30 | 31.8 | 0.05 | 103.9 | 11.5 | 69.9 | 39.9 | 33.1 | 0.784 | 97.3 | 480.5 | 464.6 | 53.8 | 445.1 | 0.396 | 201.5 | 8.1 | 100 | 33.5 | 40.5 | 31.1 | 99.2 | 26.3 | 3.464 | 55.9 | 31.6 | 27.5 | 16.1 | 47 | 31 | 0.781 | 35.3 | 55 | 4770 | 22 | 99.8 | 55.6 | 0.1 | 20.1 | 0 | 36 | 33.1
347520 | 120 | 25 | 1552 | 52.5 | 45.1 | 50 | 30 | 32 | 0.048 | 104.1 | 11.5 | 69.8 | 40 | 32.5 | 0.783 | 97.3 | 480 | 464.1 | 53.9 | 445.5 | 0.399 | 200.7 | 8.5 | 100.2 | 33.5 | 40.4 | 30.2 | 99.4 | 26.2 | 3.594 | 57.2 | 30.6 | 27 | 16.1 | 47 | 31 | 0.779 | 36.5 | 56 | 4750 | 22 | 100.1 | 55.6 | 0.1 | 20.1 | 0 | 36 | 33.1
347580 | 180 | 25 | 1551 | 49.5 | 45 | 50 | 30 | 32.1 | 0.05 | 103.9 | 11.5 | 70 | 40 | 32.2 | 0.784 | 97.3 | 480 | 464.1 | 53.8 | 446.3 | 0.393 | 203 | 8.1 | 100.1 | 33.6 | 40.3 | 29.9 | 99.2 | 26.2 | 3.468 | 55.9 | 30.4 | 27.5 | 16.1 | 47 | 32 | 0.779 | 35.3 | 57 | 4310 | 22 | 99.8 | 55.5 | 0 | 20 | 0 | 35.9 | 33.1
347640 | 240 | 25 | 1554 | 50 | 44.9 | 50 | 30 | 32.2 | 0.05 | 104 | 11.5 | 70 | 39.9 | 31.9 | 0.784 | 97.3 | 480 | 464.1 | 53.9 | 445.8 | 0.399 | 201.3 | 8.1 | 100 | 33.5 | 40.2 | 29.5 | 99.2 | 26.2 | 3.496 | 55.8 | 29.8 | 27.5 | 16.1 | 46 | 32 | 0.781 | 35.3 | 55 | 4330 | 22 | 100.1 | 55.6 | 0.1 | 19.9 | 0 | 35.9 | 33.1
347700 | 300 | 25 | 1548 | 49.6 | 44.8 | 50 | 30 | 32.2 | 0.049 | 104 | 11.5 | 70 | 40 | 31.5 | 0.782 | 97.3 | 479.6 | 463.6 | 53.7 | 445.4 | 0.377 | 200 | 8.1 | 100.1 | 33.6 | 40.1 | 29.1 | 99.2 | 26.1 | 3.501 | 55.9 | 29.5 | 27.5 | 16.1 | 46 | 32 | 0.781 | 35.3 | 57 | 4400 | 22 | 100.1 | 55.5 | 0.1 | 19.9 | 0 | 35.9 | 33.1
347760 | 360 | 25 | 1551 | 49.8 | 44.8 | 50 | 30 | 32 | 0.051 | 104 | 11.5 | 70 | 40 | 31.2 | 0.784 | 97.3 | 479.8 | 463.9 | 53.8 | 445.6 | 0.401 | 202.3 | 8.1 | 100 | 33.6 | 40.1 | 28.7 | 99.2 | 26 | 3.473 | 55.8 | 29.1 | 27.5 | 16.1 | 46 | 31 | 0.782 | 35.3 | 57 | 4260 | 22 | 99.8 | 55.6 | 0.2 | 20 | 0 | 36 | 33.1
347820 | 420 | 25 | 1550 | 50 | 44.8 | 50 | 30 | 31.9 | 0.048 | 104 | 11.5 | 70 | 40 | 30.8 | 0.782 | 97.3 | 479.4 | 463.5 | 53.8 | 445.1 | 0.378 | 202.4 | 8.2 | 100 | 33.5 | 40.1 | 28.2 | 99.2 | 26 | 3.519 | 55.9 | 28.5 | 27.5 | 16.1 | 46 | 31 | 0.778 | 35.3 | 57 | 4400 | 22 | 99.8 | 55.5 | 0.2 | 20.1 | 0 | 36 | 33.1
347880 | 480 | 25 | 1553 | 49.6 | 44.8 | 50 | 30 | 31.9 | 0.051 | 103.9 | 11.5 | 69.9 | 39.9 | 30.5 | 0.783 | 97.2 | 479.2 | 463.2 | 53.8 | 445.8 | 0.393 | 200.8 | 8 | 100 | 33.6 | 40.1 | 27.8 | 99.1 | 25.9 | 3.499 | 55.9 | 28.2 | 27.5 | 16.1 | 46 | 31 | 0.778 | 35.3 | 57 | 4480 | 22 | 99.8 | 55.6 | 0.2 | 20 | 0 | 36 | 33.1
347940 | 540 | 25 | 1550 | 52.1 | 45 | 50 | 30 | 31.9 | 0.05 | 104 | 11.5 | 70 | 40 | 30.2 | 0.785 | 97.2 | 478.9 | 463 | 53.8 | 446.4 | 0.405 | 199.6 | 8.5 | 100.2 | 33.6 | 40.2 | 27.2 | 99.3 | 25.9 | 3.561 | 57.2 | 27.6 | 27 | 16.1 | 47 | 31 | 0.783 | 36.1 | 58 | 4430 | 22 | 100.1 | 55.6 | 0.2 | 20.1 | 0 | 36 | 33.1
348000 | 600 | 25 | 1548 | 50 | 45 | 50 | 30 | 32 | 0.051 | 103.9 | 11.5 | 70.1 | 40 | 29.8 | 0.783 | 97.2 | 478.6 | 462.6 | 53.8 | 446.1 | 0.38 | 200.5 | 8.1 | 100 | 33.6 | 40.3 | 26.8 | 99.1 | 25.9 | 3.511 | 55.9 | 27.2 | 27.5 | 16.1 | 47 | 31 | 0.784 | 35.3 | 57 | 4550 | 22 | 100.1 | 55.7 | 0.1 | 20.1 | 0 | 36 | 33.1
348060 | 660 | 25 | 1548 | 49.4 | 45 | 50 | 30 | 32.1 | 0.05 | 104 | 11.4 | 70 | 40 | 29.6 | 0.783 | 97.3 | 478.5 | 462.4 | 53.8 | 446.3 | 0.396 | 200 | 8 | 100 | 33.4 | 40.3 | 26.4 | 99.2 | 25.8 | 3.471 | 55.9 | 26.7 | 27 | 16.1 | 47 | 31 | 0.783 | 35.3 | 57 | 4210 | 22 | 99.8 | 55.6 | 0.1 | 20.1 | 0 | 35.9 | 33.1
348120 | 720 | 25 | 1550 | 50.2 | 45 | 50 | 30 | 32.1 | 0.05 | 104.1 | 11.4 | 70 | 40 | 29.2 | 0.784 | 97.3 | 478.4 | 462.3 | 53.8 | 446.1 | 0.384 | 200.9 | 8.2 | 100 | 33.3 | 40.3 | 25.8 | 99.2 | 25.8 | 3.48 | 55.8 | 26.2 | 27.5 | 16.1 | 47 | 31 | 0.781 | 35.3 | 54 | 4500 | 22 | 100.1 | 55.7 | 0.1 | 20.1 | 0 | 36 | 33.1
348180 | 780 | 25 | 1550 | 49.7 | 45 | 50 | 30 | 32 | 0.048 | 104.1 | 11.4 | 70 | 40 | 28.9 | 0.782 | 97.3 | 478.2 | 462.1 | 53.9 | 446.2 | 0.38 | 200 | 8.1 | 100.1 | 33.3 | 40.3 | 25.4 | 99.2 | 25.7 | 3.504 | 55.9 | 25.7 | 27 | 16.1 | 47 | 31 | 0.776 | 35.3 | 57 | 4330 | 22 | 100.1 | 55.6 | 0.1 | 20 | 0 | 35.8 | 33.1
348240 | 840 | 25 | 1551 | 49.8 | 45 | 50 | 30 | 32 | 0.05 | 104.1 | 11.4 | 69.9 | 40 | 28.5 | 0.783 | 97.3 | 478.1 | 462 | 53.9 | 446.4 | 0.394 | 200.2 | 8.1 | 100.1 | 33.3 | 40.3 | 25 | 99.2 | 25.7 | 3.496 | 55.9 | 25.3 | 27.5 | 16.1 | 47 | 31 | 0.783 | 35.3 | 57 | 4140 | 22 | 100.1 | 55.6 | 0.1 | 19.9 | 0 | 35.9 | 33.1
348300 | 900 | 25 | 1551 | 50.1 | 45 | 50 | 30 | 32 | 0.049 | 104 | 11.4 | 70 | 40 | 28.2 | 0.784 | 97.4 | 477.9 | 461.7 | 53.8 | 446.3 | 0.382 | 200.1 | 8.2 | 100.1 | 33.4 | 40.3 | 24.5 | 99.3 | 25.6 | 3.493 | 55.8 | 24.8 | 27.5 | 16.1 | 47 | 31 | 0.779 | 35.3 | 55 | 4650 | 22 | 100.1 | 55.6 | 0.2 | 20 | 0 | 35.9 | 33.1
348360 | 960 | 25 | 1551 | 49.7 | 45 | 50 | 30 | 32 | 0.051 | 103.9 | 11.4 | 70 | 40 | 27.9 | 0.783 | 97.3 | 477.8 | 461.6 | 53.8 | 446.9 | 0.39 | 200 | 8.1 | 100.2 | 33.4 | 40.3 | 24.1 | 99.2 | 25.6 | 3.472 | 55.9 | 24.4 | 27 | 16.1 | 47 | 31 | 0.78 | 35.3 | 57 | 4230 | 22 | 100.1 | 55.6 | 0.1 | 20.1 | 0 | 35.9 | 33.1
348420 | 1020 | 25 | 1550 | 49.8 | 45 | 50 | 30 | 32 | 0.05 | 103.9 | 11.4 | 70 | 40 | 27.6 | 0.785 | 97.3 | 477.5 | 461.3 | 53.7 | 446.8 | 0.396 | 201 | 8.1 | 100.1 | 33.6 | 40.3 | 23.4 | 99.2 | 25.5 | 3.478 | 55.9 | 23.8 | 27.5 | 16.1 | 47 | 31 | 0.782 | 34.9 | 57 | 4330 | 22 | 100.1 | 55.5 | 0.1 | 20.1 | 0 | 36 | 33.1
348480 | 1080 | 25 | 1550 | 50.1 | 45 | 50 | 30 | 32 | 0.05 | 104 | 11.4 | 70 | 40 | 27.3 | 0.781 | 97.3 | 477.3 | 461.1 | 53.8 | 446.4 | 0.383 | 200.9 | 8.2 | 100.1 | 33.4 | 40.3 | 22.8 | 99.2 | 25.5 | 3.499 | 55.8 | 23.2 | 27.5 | 16.1 | 47 | 31 | 0.781 | 35.3 | 55 | 4480 | 22 | 100.1 | 55.6 | 0.1 | 20.1 | 0 | 36 | 33.1
348540 | 1140 | 25 | 1548 | 49.7 | 45 | 50 | 30 | 32 | 0.05 | 104 | 11.4 | 70 | 39.9 | 27 | 0.783 | 97.3 | 477.4 | 461.2 | 53.8 | 446.9 | 0.399 | 200.8 | 8.1 | 100.1 | 33.3 | 40.3 | 22.1 | 99.2 | 25.4 | 3.5 | 55.9 | 22.4 | 27.5 | 16.1 | 47 | 31 | 0.778 | 35.3 | 57 | 4770 | 22 | 100.1 | 55.6 | 0.1 | 20.1 | 0 | 36 | 33.1
348600 | 1200 | 25 | 1552 | 50.2 | 45 | 50 | 30 | 32 | 0.051 | 104 | 11.4 | 70.1 | 40.1 | 26.7 | 0.784 | 97.3 | 477.2 | 461 | 53.7 | 446.7 | 0.398 | 200.6 | 8.2 | 100.1 | 33.2 | 40.3 | 21.4 | 99.2 | 25.4 | 3.48 | 55.9 | 21.7 | 27.5 | 16.1 | 47 | 31 | 0.78 | 35.3 | 55 | 4670 | 22 | 100.1 | 55.7 | 0.1 | 20.1 | 0 | 36 | 33.1
348660 | 1260 | 25 | 1550 | 50.1 | 45 | 50 | 30 | 32 | 0.051 | 104.1 | 11.4 | 70 | 40 | 26.3 | 0.784 | 97.3 | 476.9 | 460.7 | 53.9 | 446.8 | 0.397 | 199.5 | 8.1 | 100.1 | 33.4 | 40.3 | 20.8 | 99.2 | 25.3 | 3.488 | 55.8 | 21 | 27.5 | 16.1 | 47 | 31 | 0.783 | 35.3 | 55 | 4550 | 22 | 100.1 | 55.6 | 0 | 20.1 | 0 | 35.9 | 33.1
348720 | 1320 | 25 | 1549 | 49.6 | 45 | 50 | 30 | 32 | 0.05 | 104 | 11.5 | 70 | 40 | 25.8 | 0.784 | 97.3 | 476.9 | 460.6 | 53.8 | 447 | 0.425 | 199.9 | 8.1 | 100.1 | 33.3 | 40.3 | 20.1 | 99.2 | 25.3 | 3.449 | 55.9 | 20.4 | 27.5 | 16.1 | 47 | 31 | 0.78 | 35.3 | 55 | 4430 | 22 | 99.8 | 55.6 | 0 | 19.9 | 0 | 35.9 | 33.1
348780 | 1380 | 25 | 1549 | 50.3 | 45 | 50 | 30 | 32 | 0.049 | 104 | 11.5 | 70.1 | 40 | 25.4 | 0.783 | 97.3 | 476.7 | 460.4 | 53.9 | 446.8 | 0.418 | 199.4 | 8.2 | 100.1 | 33.3 | 40.3 | 20.2 | 99.2 | 25.2 | 3.511 | 55.8 | 20.4 | 27.5 | 16.1 | 47 | 31 | 0.782 | 35.3 | 57 | 4360 | 22 | 99.8 | 55.6 | 0.1 | 19.9 | 0 | 35.9 | 33.1
348840 | 1440 | 25 | 1551 | 50.1 | 45 | 50 | 30 | 32 | 0.05 | 104 | 11.5 | 70.1 | 39.9 | 24.9 | 0.784 | 97.3 | 476.6 | 460.3 | 53.8 | 447.3 | 0.444 | 200.3 | 8.1 | 100.1 | 33.4 | 40.3 | 20.3 | 99.2 | 25.2 | 3.492 | 55.8 | 20.6 | 27.5 | 16.1 | 47 | 31 | 0.781 | 35.3 | 57 | 4280 | 22 | 99.8 | 55.6 | 0.1 | 19.9 | 0 | 35.9 | 33.1
348900 | 1500 | 25 | 1550 | 49.8 | 45 | 50 | 30 | 32 | 0.051 | 104 | 11.5 | 70.1 | 40 | 24.7 | 0.784 | 97.3 | 476.4 | 460.1 | 53.7 | 447.4 | 0.464 | 201.2 | 8.1 | 100.1 | 33.3 | 40.3 | 20.6 | 99.2 | 25.2 | 3.479 | 55.9 | 20.9 | 27.5 | 16.1 | 47 | 31 | 0.78 | 35.3 | 55 | 4310 | 22 | 100.1 | 55.6 | 0.2 | 20.1 | 0 | 35.9 | 33.1
348960 | 1560 | 25 | 1548 | 50.2 | 45 | 50 | 30 | 32 | 0.051 | 104.1 | 11.5 | 70.1 | 40 | 24.3 | 0.783 | 97.3 | 476.2 | 459.9 | 53.7 | 447.3 | 0.481 | 200.5 | 8.2 | 100.2 | 33.4 | 40.3 | 20.3 | 99.2 | 25.1 | 3.501 | 55.9 | 20.6 | 27.5 | 16.1 | 47 | 31 | 0.784 | 35.3 | 55 | 4600 | 22 | 100.1 | 55.5 | 0.1 | 20.1 | 0 | 36 | 33.1
349020 | 1620 | 25 | 1549 | 49.7 | 45 | 50 | 30 | 32 | 0.049 | 104.1 | 11.5 | 70 | 40 | 24 | 0.783 | 97.4 | 476.2 | 459.8 | 53.7 | 447.8 | 0.511 | 200.6 | 8.1 | 100.2 | 33.3 | 40.3 | 20.3 | 99.3 | 25.1 | 3.496 | 55.9 | 20.6 | 27.5 | 16.1 | 47 | 31 | 0.78 | 35.3 | 55 | 4600 | 22 | 100.4 | 55.6 | 0.1 | 20 | 0 | 36 | 33.1
349080 | 1680 | 25 | 1552 | 50.4 | 45 | 50 | 30 | 32 | 0.049 | 104 | 11.4 | 70 | 40 | 23.7 | 0.784 | 97.5 | 476.1 | 459.6 | 53.8 | 447.5 | 0.522 | 201 | 8.2 | 100.3 | 33.5 | 40.3 | 20 | 99.4 | 25.1 | 3.527 | 55.9 | 20.2 | 27.5 | 16.1 | 47 | 31 | 0.78 | 35.3 | 57 | 4380 | 22 | 100.1 | 55.6 | 0.1 | 20.1 | 0 | 35.9 | 33.1
349140 | 1740 | 25 | 1550 | 50.2 | 45 | 50 | 30 | 32 | 0.05 | 104.1 | 11.4 | 70 | 40 | 23.5 | 0.783 | 97.5 | 475.8 | 459.4 | 53.8 | 447.5 | 0.539 | 200.1 | 8.2 | 100.3 | 33.4 | 40.3 | 19.8 | 99.5 | 25 | 3.507 | 55.9 | 20.1 | 27 | 16.1 | 47 | 31 | 0.781 | 35.3 | 55 | 4480 | 22 | 100.1 | 55.6 | 0 | 20.1 | 0 | 35.9 | 33.1
349200 | 1800 | 25 | 1551 | 49.9 | 45 | 50 | 30 | 32.1 | 0.05 | 104 | 11.5 | 70 | 40 | 23 | 0.785 | 97.5 | 475.7 | 459.2 | 53.8 | 447.8 | 0.575 | 200.3 | 8.1 | 100.4 | 33.2 | 40.3 | 19.5 | 99.4 | 25 | 3.477 | 55.9 | 19.7 | 27.5 | 16.1 | 47 | 31 | 0.78 | 34.9 | 55 | 4450 | 22 | 100.1 | 55.5 | 0 | 19.9 | 0 | 35.8 | 33.1
349260 | 1860 | 25 | 1549 | 50.2 | 45 | 50 | 30 | 32 | 0.05 | 103.9 | 11.4 | 70 | 40 | 23.1 | 0.783 | 97.6 | 475.4 | 458.9 | 53.8 | 447.3 | 0.589 | 201 | 8.2 | 100.4 | 33.2 | 40.3 | 19.8 | 99.6 | 24.9 | 3.484 | 55.8 | 20 | 27.5 | 16.1 | 47 | 31 | 0.779 | 35.3 | 57 | 4480 | 22 | 100.4 | 55.6 | 0.1 | 19.9 | 0 | 35.8 | 33.1
349320 | 1920 | 25 | 1549 | 49.7 | 44.9 | 50 | 30 | 32 | 0.049 | 104 | 11.4 | 69.9 | 40 | 23.2 | 0.784 | 97.6 | 475.3 | 458.8 | 53.8 | 447.6 | 0.606 | 202.4 | 8.1 | 100.5 | 33.4 | 40.3 | 19.4 | 99.6 | 24.9 | 3.482 | 55.8 | 19.5 | 27.5 | 16.1 | 46 | 31 | 0.778 | 35.3 | 55 | 4380 | 22 | 100.4 | 55.6 | 0.1 | 19.8 | 0 | 35.8 | 33.1
349380 | 1980 | 25 | 1547 | 49.5 | 44.9 | 50 | 30 | 32 | 0.051 | 104 | 11.4 | 70 | 40 | 22.8 | 0.783 | 97.6 | 475.2 | 458.7 | 53.8 | 447.6 | 0.621 | 202.1 | 8.1 | 100.5 | 33.4 | 40.3 | 19.5 | 99.5 | 24.9 | 3.483 | 55.9 | 19.7 | 27.5 | 16.1 | 47 | 31 | 0.778 | 35.3 | 55 | 4450 | 22 | 100.4 | 55.5 | 0.1 | 19.9 | 0 | 35.9 | 33.1
349440 | 2040 | 25 | 1550 | 50.2 | 45 | 50 | 30 | 32 | 0.05 | 104 | 11.4 | 70.1 | 40 | 23.2 | 0.784 | 97.7 | 474.7 | 458.2 | 53.8 | 447.3 | 0.6 | 200.5 | 8.2 | 100.5 | 33.4 | 40.3 | 19.9 | 99.7 | 24.8 | 3.495 | 55.8 | 20 | 27 | 16.1 | 47 | 31 | 0.781 | 35.3 | 57 | 4400 | 22 | 100.4 | 55.6 | 0.2 | 19.9 | 0 | 36.1 | 33.1
349500 | 2100 | 25 | 1551 | 49.8 | 45 | 50 | 30 | 32 | 0.05 | 104 | 11.4 | 70 | 40 | 23.1 | 0.785 | 97.6 | 474.8 | 458.3 | 53.8 | 448.2 | 0.631 | 200.5 | 8.1 | 100.5 | 33.6 | 40.3 | 19 | 99.6 | 24.8 | 3.474 | 55.9 | 19.3 | 27.5 | 16.1 | 47 | 31 | 0.781 | 35.3 | 55 | 4530 | 22 | 100.4 | 55.6 | 0.1 | 20.1 | 0 | 36.1 | 33.1
349560 | 2160 | 25 | 1549 | 49.7 | 45 | 50 | 30 | 32 | 0.05 | 104 | 11.4 | 70 | 40 | 23 | 0.783 | 97.6 | 474.7 | 458.1 | 53.8 | 447.9 | 0.61 | 199.4 | 8.1 | 100.4 | 33.5 | 40.3 | 19.2 | 99.6 | 24.8 | 3.485 | 55.8 | 19.4 | 27.5 | 16.1 | 47 | 31 | 0.782 | 35.3 | 55 | 4450 | 22 | 100.4 | 55.6 | 0.1 | 20.1 | 0 | 36 | 33.1
349620 | 2220 | 25 | 1549 | 50.2 | 45 | 50 | 30 | 32.1 | 0.051 | 103.9 | 11.4 | 70.1 | 40 | 22.9 | 0.783 | 97.5 | 474.5 | 457.9 | 53.7 | 447.8 | 0.623 | 201.3 | 8.2 | 100.4 | 33.3 | 40.4 | 19.2 | 99.5 | 24.8 | 3.501 | 55.8 | 19.5 | 27.5 | 16.1 | 47 | 31 | 0.783 | 35.3 | 55 | 4400 | 22 | 100.4 | 55.6 | 0.1 | 20.1 | 0 | 35.9 | 33.1
349680 | 2280 | 25 | 1552 | 50.1 | 45 | 50 | 30 | 32 | 0.05 | 103.9 | 11.5 | 70 | 40 | 22.9 | 0.784 | 97.4 | 474.6 | 457.9 | 53.8 | 448.5 | 0.651 | 200.3 | 8.1 | 100.3 | 33.3 | 40.4 | 19.5 | 99.4 | 24.8 | 3.476 | 55.9 | 19.8 | 27.5 | 16.1 | 47 | 31 | 0.781 | 35.3 | 55 | 4360 | 22 | 100.1 | 55.6 | 0.1 | 20 | 0 | 36 | 33.1
349740 | 2340 | 25 | 1553 | 50.6 | 45 | 50 | 30 | 32 | 0.052 | 104 | 11.5 | 70 | 40.1 | 22.9 | 0.783 | 97.4 | 474.4 | 457.7 | 53.8 | 448.3 | 0.655 | 199.9 | 8.2 | 100.3 | 33.1 | 40.3 | 19.8 | 99.4 | 24.8 | 3.487 | 55.8 | 20.1 | 27.5 | 16.1 | 47 | 31 | 0.784 | 35.3 | 55 | 4450 | 22 | 100.1 | 55.7 | 0.1 | 19.9 | 0 | 36 | 33.1
349800 | 2400 | 25 | 1549 | 50.2 | 45 | 50 | 30 | 32 | 0.05 | 104 | 11.5 | 70.1 | 40 | 23.1 | 0.784 | 97.4 | 474 | 457.4 | 53.8 | 448.7 | 0.642 | 199.8 | 8.2 | 100.3 | 33.3 | 40.3 | 19.8 | 99.4 | 24.7 | 3.493 | 55.9 | 20 | 27 | 16.1 | 47 | 31 | 0.779 | 35.3 | 55 | 4500 | 22 | 100.1 | 55.6 | 0.2 | 19.9 | 0 | 35.9 | 33.1
349860 | 2460 | 25 | 1551 | 50 | 45 | 50 | 30 | 32.1 | 0.05 | 104 | 11.4 | 70.1 | 40 | 22.9 | 0.784 | 97.4 | 474.1 | 457.4 | 53.8 | 449 | 0.674 | 200.1 | 8.1 | 100.3 | 32.9 | 40.3 | 19.8 | 99.4 | 24.7 | 3.472 | 55.9 | 20.1 | 27.5 | 16.1 | 47 | 32 | 0.781 | 35.3 | 57 | 4360 | 22 | 100.1 | 55.7 | 0.2 | 20 | 0 | 36.1 | 33.1
349920 | 2520 | 25 | 1552 | 50.5 | 45 | 50 | 30 | 32 | 0.05 | 104 | 11.4 | 70 | 40 | 23.2 | 0.783 | 97.4 | 473.7 | 457 | 53.8 | 448.8 | 0.639 | 200.1 | 8.2 | 100.3 | 33.2 | 40.3 | 19.8 | 99.4 | 24.7 | 3.489 | 55.9 | 20 | 27.5 | 16.1 | 47 | 31 | 0.782 | 35.3 | 57 | 4450 | 22 | 100.1 | 55.6 | 0.1 | 20.1 | 0 | 36.1 | 33.1
349980 | 2580 | 25 | 1548 | 49.8 | 45 | 50 | 30 | 32 | 0.049 | 104 | 11.4 | 70.1 | 40 | 23 | 0.785 | 97.4 | 473.4 | 456.7 | 53.7 | 449.3 | 0.617 | 199.5 | 8.1 | 100.3 | 33.3 | 40.4 | 19.5 | 99.4 | 24.7 | 3.487 | 55.9 | 19.7 | 27.5 | 16.1 | 47 | 31 | 0.781 | 34.9 | 57 | 4500 | 22 | 100.1 | 55.6 | 0.1 | 20.1 | 0 | 36 | 33.1
350040 | 2640 | 25 | 1551 | 50.3 | 45 | 50 | 30 | 32 | 0.05 | 104 | 11.5 | 70.1 | 40 | 23.3 | 0.783 | 97.4 | 473.7 | 456.9 | 53.8 | 449 | 0.661 | 200.5 | 8.2 | 100.2 | 33.2 | 40.4 | 18.9 | 99.3 | 24.7 | 3.478 | 55.8 | 19 | 27.5 | 16.1 | 47 | 31 | 0.78 | 35.3 | 54 | 4430 | 22 | 100.1 | 55.6 | 0.1 | 20.1 | 0 | 36 | 33.1
350100 | 2700 | 25 | 1551 | 50.6 | 45 | 50 | 30 | 32 | 0.049 | 104 | 11.5 | 70 | 40 | 22.9 | 0.783 | 97.3 | 473.3 | 456.6 | 53.8 | 449 | 0.656 | 200.4 | 8.2 | 100.2 | 33.1 | 40.3 | 18.6 | 99.3 | 24.7 | 3.489 | 55.8 | 18.8 | 27.5 | 16.1 | 47 | 31 | 0.778 | 35.3 | 55 | 4600 | 22 | 100.1 | 55.6 | 0.1 | 20.1 | 0 | 36 | 33.1
350160 | 2760 | 25 | 1551 | 50.1 | 45 | 50 | 30 | 32 | 0.052 | 104 | 11.5 | 70 | 40 | 23 | 0.784 | 97.3 | 473.2 | 456.4 | 53.7 | 449.4 | 0.669 | 199.8 | 8.2 | 100.2 | 33.2 | 40.3 | 19.1 | 99.3 | 24.7 | 3.487 | 55.9 | 19.3 | 27.5 | 16.1 | 47 | 31 | 0.78 | 35.3 | 55 | 4330 | 22 | 100.1 | 55.6 | 0.1 | 19.9 | 0 | 35.9 | 33.1
350220 | 2820 | 25 | 1548 | 50.1 | 45 | 50 | 30 | 32 | 0.049 | 104 | 11.4 | 70 | 40 | 22.9 | 0.784 | 97.4 | 472.9 | 456.1 | 53.8 | 449.1 | 0.655 | 200.3 | 8.2 | 100.2 | 33.2 | 40.3 | 19.1 | 99.4 | 24.7 | 3.474 | 55.9 | 19.4 | 27.5 | 16.1 | 47 | 31 | 0.782 | 34.9 | 55 | 4450 | 22 | 100.1 | 55.6 | 0.1 | 19.9 | 0 | 35.9 | 33.1
350280 | 2880 | 25 | 1550 | 50.3 | 45 | 50 | 30 | 32 | 0.05 | 104 | 11.4 | 69.9 | 40 | 23 | 0.785 | 97.3 | 472.8 | 456.1 | 53.7 | 449.1 | 0.67 | 200 | 8.2 | 100.2 | 33.2 | 40.3 | 19.3 | 99.3 | 24.7 | 3.482 | 55.8 | 19.6 | 27.5 | 15.7 | 47 | 31 | 0.779 | 35.3 | 56 | 4280 | 22 | 100.1 | 55.6 | 0.2 | 19.9 | 0 | 35.9 | 33.1
350340 | 2940 | 25 | 1549 | 49.8 | 45 | 50 | 30 | 32 | 0.049 | 104 | 11.4 | 70 | 40 | 22.8 | 0.783 | 97.3 | 472.9 | 456 | 53.7 | 449.7 | 0.711 | 200 | 8.1 | 100.2 | 33 | 40.3 | 19.4 | 99.3 | 24.7 | 3.489 | 55.9 | 19.7 | 27.5 | 16.1 | 47 | 31 | 0.782 | 35.3 | 57 | 4230 | 22 | 100.1 | 55.6 | 0.1 | 20.1 | 0 | 36.1 | 33.1
350400 | 3000 | 25 | 1552 | 50.6 | 45 | 50 | 30 | 32 | 0.049 | 104 | 11.4 | 70.1 | 39.9 | 23 | 0.784 | 97.4 | 472.7 | 455.9 | 53.8 | 449.3 | 0.718 | 199.7 | 8.2 | 100.2 | 33.2 | 40.3 | 19.8 | 99.4 | 24.7 | 3.49 | 55.8 | 20 | 27.5 | 16.1 | 47 | 31 | 0.78 | 34.9 | 55 | 4330 | 22 | 100.1 | 55.6 | 0.1 | 20.1 | 0 | 36.1 | 33.1
350460 | 3060 | 25 | 1552 | 50.2 | 45 | 50 | 30 | 32 | 0.051 | 104.1 | 11.4 | 70 | 40 | 23 | 0.785 | 97.4 | 472.6 | 455.7 | 53.8 | 449.6 | 0.72 | 199.5 | 8.2 | 100.3 | 33 | 40.3 | 19.8 | 99.4 | 24.7 | 3.479 | 55.8 | 20 | 27.5 | 16.1 | 46 | 31 | 0.78 | 35.3 | 56 | 4330 | 22 | 100.1 | 55.6 | 0.1 | 20.1 | 0 | 36.1 | 33.1
350520 | 3120 | 25 | 1554 | 50.3 | 45 | 50 | 30 | 32 | 0.051 | 104 | 11.4 | 69.9 | 40 | 23 | 0.784 | 97.4 | 472.7 | 455.8 | 53.7 | 449.6 | 0.748 | 200.1 | 8.2 | 100.2 | 33.1 | 40.3 | 19.9 | 99.3 | 24.7 | 3.461 | 55.7 | 20.1 | 27.5 | 16.1 | 46 | 31 | 0.783 | 34.9 | 54 | 4500 | 22 | 100.1 | 55.6 | 0.1 | 20 | 0 | 35.9 | 33.1
350580 | 3180 | 25 | 1551 | 50.6 | 45 | 50 | 30 | 32 | 0.049 | 104.1 | 11.4 | 70.1 | 40 | 23 | 0.784 | 97.4 | 472.4 | 455.5 | 53.7 | 449.2 | 0.735 | 200.3 | 8.2 | 100.3 | 33.3 | 40.3 | 19.8 | 99.4 | 24.7 | 3.492 | 55.7 | 20 | 27.5 | 16.1 | 46 | 31 | 0.781 | 35.3 | 54 | 4550 | 22 | 100.1 | 55.6 | 0.1 | 19.9 | 0 | 35.9 | 33.1
350640 | 3240 | 25 | 1551 | 49.4 | 45 | 50 | 30 | 32 | 0.05 | 104 | 11.4 | 70 | 40 | 23.1 | 0.783 | 97.4 | 472.2 | 455.3 | 53.7 | 449.8 | 0.72 | 201 | 8 | 100.3 | 33.3 | 40.3 | 20 | 99.4 | 24.7 | 3.469 | 55.7 | 20.3 | 27.5 | 16.1 | 46 | 31 | 0.779 | 35.3 | 57 | 4450 | 22 | 100.1 | 55.6 | 0.1 | 19.9 | 0 | 35.9 | 33.1
350700 | 3300 | 25 | 1550 | 49.9 | 45 | 50 | 30 | 32 | 0.05 | 104 | 11.4 | 69.9 | 39.9 | 23 | 0.783 | 97.4 | 472.2 | 455.2 | 53.8 | 449.4 | 0.769 | 200.6 | 8.1 | 100.3 | 33.4 | 40.3 | 19.6 | 99.4 | 24.6 | 3.474 | 55.7 | 19.8 | 27.5 | 16.1 | 46 | 31 | 0.779 | 35.3 | 57 | 4430 | 22 | 100.4 | 55.6 | 0.2 | 19.9 | 0 | 36 | 33.1
350760 | 3360 | 25 | 1550 | 50.3 | 45 | 50 | 30 | 32 | 0.048 | 104 | 11.4 | 70 | 39.9 | 23 | 0.785 | 97.4 | 472 | 455 | 53.8 | 449.1 | 0.758 | 200.4 | 8.2 | 100.3 | 33.2 | 40.3 | 19.6 | 99.4 | 24.7 | 3.491 | 55.7 | 19.9 | 27.5 | 16.1 | 46 | 31 | 0.782 | 35.3 | 57 | 4330 | 22 | 100.1 | 55.5 | 0.2 | 19.9 | 0 | 36 | 33.1
350820 | 3420 | 25 | 1550 | 50.1 | 45 | 50 | 30 | 32 | 0.05 | 104 | 11.4 | 70 | 40 | 23 | 0.783 | 97.4 | 471.9 | 455 | 53.8 | 449.5 | 0.774 | 202.4 | 8.2 | 100.3 | 33.2 | 40.4 | 19.8 | 99.4 | 24.7 | 3.458 | 55.7 | 20 | 27.5 | 16.1 | 46 | 31 | 0.78 | 34.9 | 54 | 4530 | 22 | 100.1 | 55.7 | 0.2 | 20.1 | 0 | 36.1 | 33.1
350880 | 3480 | 25 | 1551 | 50.4 | 45 | 50 | 30 | 32 | 0.05 | 104 | 11.4 | 69.9 | 40 | 23 | 0.784 | 97.4 | 471.9 | 454.9 | 53.8 | 448.8 | 0.79 | 200.2 | 8.2 | 100.2 | 33.2 | 40.4 | 19.8 | 99.4 | 24.7 | 3.449 | 55.6 | 20 | 27.5 | 16.1 | 46 | 31 | 0.78 | 34.9 | 54 | 4480 | 22 | 100.1 | 55.6 | 0.1 | 20.1 | 0 | 36.1 | 33.1
350940 | 3540 | 25 | 1551 | 50.3 | 45 | 50 | 30 | 32 | 0.05 | 104 | 11.4 | 70 | 40 | 23 | 0.784 | 97.4 | 471.7 | 454.7 | 53.7 | 448.3 | 0.782 | 200.4 | 8.2 | 100.2 | 33.5 | 40.4 | 19.7 | 99.4 | 24.7 | 3.458 | 55.5 | 20 | 27.5 | 16.1 | 46 | 31 | 0.78 | 34.9 | 54 | 4400 | 22 | 100.1 | 55.6 | 0.1 | 20.1 | 0 | 35.9 | 33.1
351000 | 3600 | 25 | 1549 | 49.8 | 45 | 50 | 30 | 32.1 | 0.051 | 103.9 | 11.4 | 70 | 40 | 22.8 | 0.783 | 97.3 | 471.7 | 454.6 | 53.7 | 448.5 | 0.824 | 200.4 | 8.1 | 100.2 | 33.3 | 40.4 | 19.8 | 99.2 | 24.7 | 3.438 | 55.5 | 20.1 | 27.5 | 16.1 | 46 | 31 | 0.78 | 34.9 | 56 | 4530 | 22 | 100.1 | 55.6 | 0 | 20.1 | 0 | 36 | 33.1
351060 | 3660 | 25 | 1550 | 50.3 | 45 | 50 | 30 | 32 | 0.052 | 104 | 11.4 | 69.8 | 40 | 23.1 | 0.785 | 97.4 | 471.4 | 454.4 | 53.7 | 447.9 | 0.812 | 199.6 | 8.2 | 100.2 | 33.3 | 40.4 | 20 | 99.3 | 24.7 | 3.468 | 55.5 | 20.3 | 27.5 | 16.1 | 46 | 31 | 0.783 | 34.9 | 54 | 4430 | 22 | 100.1 | 55.6 | 0 | 20 | 0 | 36 | 33.1
351120 | 3720 | 25 | 1550 | 50 | 45 | 50 | 30 | 32 | 0.05 | 104.1 | 11.4 | 70 | 40 | 23 | 0.782 | 97.4 | 471.5 | 454.4 | 53.7 | 448.2 | 0.795 | 199.3 | 8.1 | 100.2 | 33.2 | 40.4 | 19.9 | 99.3 | 24.7 | 3.439 | 55.4 | 20.2 | 27.5 | 16.1 | 46 | 31 | 0.779 | 34.9 | 54 | 4380 | 22 | 100.1 | 55.6 | 0.2 | 20 | 0 | 35.9 | 33.1
351180 | 3780 | 25 | 1549 | 49.7 | 45 | 50 | 30 | 32 | 0.05 | 104.1 | 11.4 | 70 | 40 | 23.1 | 0.784 | 97.4 | 471.4 | 454.3 | 53.7 | 448.3 | 0.885 | 200 | 8.1 | 100.2 | 33.5 | 40.4 | 20 | 99.3 | 24.7 | 3.436 | 55.5 | 20.2 | 27.5 | 16.1 | 46 | 31 | 0.78 | 34.9 | 56 | 4330 | 22 | 100.1 | 55.6 | 0.1 | 20.1 | 0 | 36 | 33.1
351240 | 3840 | 25 | 1552 | 50.5 | 45 | 50 | 30 | 32 | 0.05 | 104 | 11.4 | 69.9 | 40 | 23.2 | 0.785 | 97.4 | 471.2 | 454.1 | 53.8 | 447.8 | 0.824 | 200.5 | 8.2 | 100.3 | 33.4 | 40.4 | 19.9 | 99.3 | 24.6 | 3.462 | 55.4 | 20.1 | 27.5 | 16.1 | 47 | 31 | 0.78 | 34.9 | 54 | 4230 | 22 | 100.1 | 55.5 | 0.2 | 20.1 | 0 | 36 | 33.1
351300 | 3900 | 25 | 1551 | 49.8 | 45 | 50 | 30 | 32 | 0.049 | 104 | 11.4 | 70.1 | 39.9 | 23.1 | 0.784 | 97.5 | 471 | 453.9 | 53.7 | 448.3 | 0.865 | 202.2 | 8.1 | 100.3 | 33.4 | 40.4 | 19.3 | 99.4 | 24.6 | 3.465 | 55.5 | 19.4 | 27.5 | 15.7 | 47 | 31 | 0.78 | 34.9 | 54 | 4400 | 22 | 100.1 | 55.5 | 0.1 | 20.1 | 0 | 36 | 33.1
351360 | 3960 | 25 | 1549 | 49.7 | 45 | 50 | 30 | 32 | 0.05 | 104 | 11.4 | 70 | 40.1 | 23 | 0.784 | 97.5 | 470.9 | 453.7 | 53.7 | 448.3 | 0.925 | 201.4 | 8.1 | 100.3 | 33.4 | 40.4 | 19.4 | 99.4 | 24.7 | 3.445 | 55.5 | 19.6 | 27.5 | 16.1 | 47 | 31 | 0.783 | 34.9 | 56 | 4430 | 22 | 100.1 | 55.6 | 0.1 | 20.1 | 0 | 36 | 33.1
351420 | 4020 | 25 | 1550 | 50.2 | 45 | 50 | 30 | 31.9 | 0.049 | 104 | 11.4 | 69.8 | 40 | 23 | 0.784 | 97.5 | 470.6 | 453.4 | 53.7 | 448.3 | 0.912 | 201.3 | 8.2 | 100.2 | 33.5 | 40.4 | 19.4 | 99.4 | 24.6 | 3.471 | 55.4 | 19.6 | 27.5 | 16.1 | 47 | 31 | 0.78 | 34.9 | 54 | 4530 | 22 | 100.4 | 55.6 | 0.1 | 20.2 | 0 | 36 | 33.1
351480 | 4080 | 25 | 1551 | 49.8 | 45 | 50 | 30 | 32 | 0.049 | 104 | 11.4 | 70 | 40 | 23.1 | 0.785 | 97.5 | 470.7 | 453.5 | 53.8 | 449 | 0.955 | 200.3 | 8.1 | 100.3 | 33.3 | 40.4 | 19.3 | 99.4 | 24.7 | 3.443 | 55.4 | 19.6 | 27.5 | 16.1 | 47 | 31 | 0.783 | 34.9 | 56 | 4260 | 22 | 100.1 | 55.6 | 0.1 | 19.9 | 0 | 35.9 | 33
351540 | 4140 | 25 | 1551 | 50 | 45 | 50 | 30 | 32 | 0.051 | 104 | 11.4 | 70 | 40 | 23 | 0.785 | 97.5 | 470.6 | 453.3 | 53.8 | 449.1 | 0.967 | 201.1 | 8.1 | 100.2 | 33.1 | 40.4 | 19.3 | 99.3 | 24.6 | 3.451 | 55.4 | 19.6 | 27.5 | 16.1 | 47 | 31 | 0.78 | 34.9 | 56 | 4430 | 22 | 100.1 | 55.6 | 0.1 | 19.8 | 0 | 35.9 | 33.1
351600 | 4200 | 25 | 1549 | 50.1 | 45 | 50 | 30 | 32 | 0.05 | 104 | 11.4 | 69.9 | 40 | 23 | 0.782 | 97.5 | 470.3 | 453 | 53.7 | 449 | 0.944 | 200.1 | 8.2 | 100.2 | 32.5 | 40.4 | 19.5 | 99.3 | 24.5 | 3.474 | 55.4 | 19.6 | 27.5 | 16.1 | 47 | 31 | 0.783 | 34.9 | 56 | 4330 | 22 | 100.1 | 55.7 | 0.1 | 19.9 | 0 | 36 | 33
351660 | 4260 | 25 | 1550 | 49.6 | 45 | 50 | 30 | 31.9 | 0.049 | 104 | 11.5 | 70 | 40 | 23 | 0.783 | 97.5 | 470.2 | 452.9 | 53.8 | 449.7 | 0.971 | 200.3 | 8.1 | 100.1 | 31.4 | 40.5 | 19.4 | 99.3 | 24.3 | 3.447 | 55.4 | 19.6 | 27.5 | 16.1 | 47 | 31 | 0.781 | 34.9 | 56 | 4040 | 22 | 100.1 | 55.5 | 0.1 | 19.8 | 0 | 36 | 33.1
351720 | 4320 | 25 | 1552 | 50.1 | 45 | 50 | 30 | 31.9 | 0.05 | 104 | 11.5 | 70.1 | 40 | 22.9 | 0.783 | 97.5 | 470.1 | 452.7 | 53.7 | 449.4 | 1.007 | 200 | 8.1 | 100.2 | 30.9 | 40.4 | 19.8 | 99.3 | 24.2 | 3.477 | 55.3 | 20.1 | 27.5 | 16.1 | 47 | 31 | 0.782 | 34.9 | 56 | 4140 | 22 | 100.1 | 55.6 | 0.2 | 19.9 | 0 | 36.1 | 33
351780 | 4380 | 25 | 1550 | 50 | 45 | 50 | 30 | 32 | 0.049 | 104 | 11.5 | 70 | 40 | 23 | 0.783 | 97.4 | 470.1 | 452.8 | 53.8 | 449.4 | 1.046 | 200.1 | 8.1 | 100.1 | 30.4 | 40.4 | 19.8 | 99.2 | 24 | 3.445 | 55.3 | 20 | 27.5 | 16.1 | 47 | 31 | 0.778 | 34.9 | 56 | 4310 | 22 | 100.1 | 55.6 | 0.1 | 20.1 | 0 | 36.1 | 33
351840 | 4440 | 25 | 1551 | 49.9 | 45 | 50 | 30 | 32 | 0.049 | 103.9 | 11.4 | 70 | 40.1 | 23.1 | 0.784 | 97.4 | 469.9 | 452.6 | 53.7 | 449.4 | 1.053 | 201.7 | 8.1 | 100.1 | 30.1 | 40.4 | 19.8 | 99.2 | 23.9 | 3.425 | 55.3 | 20 | 27.5 | 16.1 | 46 | 31 | 0.779 | 34.5 | 56 | 4380 | 22 | 100.1 | 55.6 | 0.2 | 20 | 0 | 36.1 | 33
351900 | 4500 | 25 | 1551 | 50.2 | 45 | 50 | 30 | 32 | 0.051 | 104 | 11.4 | 70 | 39.9 | 23 | 0.783 | 97.4 | 469.7 | 452.4 | 53.8 | 448.7 | 1.084 | 201.9 | 8.2 | 100.1 | 29.7 | 40.4 | 20 | 99.2 | 23.8 | 3.477 | 55.3 | 20.1 | 27.5 | 16.1 | 46 | 31 | 0.778 | 34.9 | 54 | 4380 | 22 | 99.8 | 55.6 | 0.2 | 20.1 | 0 | 36.1 | 33
351960 | 4560 | 25 | 1550 | 49.8 | 45 | 50 | 30 | 31.9 | 0.051 | 104 | 11.4 | 70 | 39.9 | 23 | 0.783 | 97.4 | 469.6 | 452.3 | 53.8 | 449.1 | 0.961 | 203.8 | 8.1 | 100.1 | 29.5 | 40.4 | 19.9 | 99.2 | 23.7 | 3.462 | 55.3 | 20.2 | 27.5 | 16.1 | 46 | 31 | 0.779 | 34.9 | 56 | 4450 | 22 | 100.1 | 55.6 | 0.2 | 20.1 | 0 | 36 | 32.9
352020 | 4620 | 25 | 1548 | 49.7 | 45 | 50 | 30 | 31.9 | 0.05 | 104.1 | 11.4 | 70 | 40.1 | 22.9 | 0.784 | 97.4 | 469.6 | 452.3 | 53.7 | 449 | 1.126 | 202.8 | 8.1 | 100.1 | 29.2 | 40.4 | 19.9 | 99.2 | 23.6 | 3.467 | 55.3 | 20.1 | 27.5 | 16.1 | 46 | 31 | 0.776 | 34.9 | 56 | 4160 | 22 | 100.1 | 55.6 | 0.2 | 20 | 0 | 35.9 | 32.9
352080 | 4680 | 25 | 1548 | 49.9 | 45 | 50 | 30 | 32 | 0.049 | 104.1 | 11.4 | 70 | 40 | 23 | 0.782 | 97.4 | 469.2 | 451.9 | 53.8 | 448.5 | 1.054 | 202.9 | 8.2 | 100.1 | 29.1 | 40.4 | 20.1 | 99.2 | 23.6 | 3.469 | 55.3 | 20.3 | 27.5 | 16.1 | 46 | 31 | 0.781 | 34.9 | 56 | 4500 | 22 | 100.1 | 55.6 | 0.1 | 20 | 0 | 36 | 32.9
352140 | 4740 | 25 | 1550 | 49.9 | 45 | 50 | 30 | 32.1 | 0.049 | 104 | 11.4 | 70 | 40 | 23 | 0.783 | 97.4 | 469.3 | 452 | 53.7 | 448.4 | 1.056 | 203.1 | 8.1 | 100.1 | 28.7 | 40.4 | 20.1 | 99.2 | 23.5 | 3.464 | 55.3 | 20.4 | 27.5 | 16.1 | 46 | 31 | 0.782 | 34.9 | 54 | 4210 | 22 | 99.8 | 55.7 | 0.1 | 19.9 | 0 | 36 | 32.8
352200 | 4800 | 25 | 1551 | 50.2 | 45 | 50 | 30 | 32.1 | 0.05 | 103.9 | 11.4 | 70 | 40 | 23 | 0.783 | 97.4 | 469.4 | 451.9 | 53.7 | 448.1 | 1.055 | 202.5 | 8.2 | 100 | 28.7 | 40.4 | 20.1 | 99.2 | 23.4 | 3.45 | 55.3 | 20.4 | 27.5 | 16.1 | 46 | 31 | 0.777 | 34.9 | 54 | 4430 | 22 | 99.8 | 55.6 | 0.2 | 19.9 | 0 | 36 | 32.9
352260 | 4860 | 25 | 1550 | 50.3 | 45 | 50 | 30 | 32 | 0.049 | 103.9 | 11.4 | 70.1 | 40 | 23.1 | 0.782 | 97.4 | 469.1 | 451.7 | 53.8 | 447.6 | 1.157 | 201.9 | 8.2 | 100 | 28.5 | 40.4 | 20.2 | 99.2 | 23.4 | 3.468 | 55.3 | 20.5 | 27.5 | 16.1 | 46 | 31 | 0.777 | 34.9 | 54 | 4450 | 22 | 99.8 | 55.7 | 0.2 | 19.9 | 0 | 36 | 32.8
352320 | 4920 | 25 | 1549 | 50 | 45 | 50 | 30 | 32 | 0.05 | 104 | 11.4 | 70.1 | 40.1 | 22.8 | 0.784 | 97.3 | 469.2 | 451.8 | 53.7 | 447.9 | 1.144 | 201.5 | 8.2 | 100 | 28.3 | 40.4 | 20.2 | 99.1 | 23.3 | 3.453 | 55.3 | 20.4 | 27.5 | 16.1 | 46 | 31 | 0.78 | 34.9 | 54 | 4480 | 22 | 99.8 | 55.6 | 0.2 | 20.1 | 0 | 36 | 32.8
352380 | 4980 | 25 | 1549 | 50.3 | 44.9 | 50 | 30 | 32 | 0.05 | 104 | 11.4 | 69.9 | 40.1 | 23.1 | 0.782 | 97.3 | 469 | 451.6 | 53.7 | 447.5 | 1.208 | 201.4 | 8.2 | 100 | 28.1 | 40.4 | 20.3 | 99 | 23.3 | 3.459 | 55.3 | 20.6 | 27.5 | 16.1 | 46 | 31 | 0.78 | 34.5 | 56 | 4330 | 22 | 99.8 | 55.7 | 0.3 | 20.1 | 0 | 36.1 | 32.8
352440 | 5040 | 25 | 1549 | 50.2 | 45 | 50 | 30 | 32 | 0.052 | 104 | 11.4 | 70 | 40 | 23.1 | 0.783 | 97.3 | 469 | 451.5 | 53.8 | 447.4 | 1.286 | 202.2 | 8.2 | 100 | 28.1 | 40.4 | 20.4 | 99.1 | 23.2 | 3.47 | 55.3 | 20.6 | 27.5 | 16.1 | 46 | 31 | 0.78 | 34.9 | 54 | 4430 | 22 | 99.8 | 55.7 | 0.2 | 20.1 | 0 | 36.1 | 32.8
352500 | 5100 | 25 | 1551 | 49.9 | 45 | 50 | 30 | 31.9 | 0.049 | 104 | 11.4 | 70.1 | 40 | 23.3 | 0.782 | 97.3 | 469 | 451.5 | 53.7 | 447.8 | 1.346 | 201.9 | 8.1 | 100 | 27.7 | 40.4 | 19.6 | 99 | 23.2 | 3.464 | 55.3 | 19.9 | 27.5 | 16.1 | 46 | 31 | 0.779 | 34.9 | 56 | 4260 | 22 | 99.8 | 55.7 | 0.2 | 19.9 | 0 | 36.1 | 32.8
352560 | 5160 | 25 | 1551 | 50.4 | 45 | 50 | 30 | 31.9 | 0.049 | 104 | 11.4 | 70 | 40.1 | 22.9 | 0.782 | 97.3 | 468.8 | 451.3 | 53.7 | 447.2 | 1.329 | 201.4 | 8.2 | 100 | 27.6 | 40.4 | 19.8 | 99 | 23.1 | 3.476 | 55.3 | 20 | 27.5 | 16.1 | 46 | 31 | 0.781 | 34.9 | 54 | 4450 | 22 | 99.8 | 55.6 | 0.2 | 19.9 | 0 | 35.9 | 32.8
352620 | 5220 | 25 | 1550 | 50.2 | 45 | 50 | 30 | 31.9 | 0.05 | 104 | 11.3 | 70 | 40 | 23 | 0.783 | 97.4 | 468.9 | 451.4 | 53.8 | 447.2 | 1.406 | 205.9 | 8.2 | 100 | 27.4 | 40.4 | 20.3 | 99.1 | 23.1 | 3.457 | 55.3 | 20.6 | 27.5 | 16.1 | 46 | 31 | 0.779 | 34.9 | 56 | 4260 | 22 | 99.8 | 55.6 | 0.2 | 19.9 | 0 | 36 | 32.8
352680 | 5280 | 25 | 1550 | 49.9 | 45 | 50 | 30 | 32 | 0.051 | 104.1 | 11.3 | 70.1 | 40 | 22.9 | 0.782 | 97.4 | 468.9 | 451.3 | 53.7 | 447.3 | 1.461 | 205.7 | 8.1 | 100 | 27.4 | 40.5 | 20.3 | 99.1 | 23 | 3.45 | 55.3 | 20.6 | 27.5 | 16.1 | 46 | 31 | 0.776 | 34.5 | 54 | 4360 | 22 | 99.8 | 55.6 | 0.3 | 20.1 | 0 | 36.1 | 32.7
352740 | 5340 | 25 | 1550 | 50.4 | 45 | 50 | 30 | 32.1 | 0.051 | 104.1 | 11.3 | 70 | 40.1 | 23.1 | 0.783 | 97.4 | 468.5 | 451 | 53.8 | 447 | 1.33 | 206.6 | 8.2 | 100.1 | 27.5 | 40.5 | 20.6 | 99.1 | 23 | 3.467 | 55.3 | 20.9 | 27.5 | 16.1 | 46 | 31 | 0.78 | 34.9 | 56 | 4380 | 22 | 99.8 | 55.6 | 0.3 | 19.9 | 0 | 36 | 32.8
352800 | 5400 | 25 | 1550 | 49.8 | 45 | 50 | 30 | 32.1 | 0.049 | 104 | 11.3 | 70 | 40 | 23.1 | 0.783 | 97.4 | 468.6 | 451 | 53.7 | 447.4 | 1.428 | 208.3 | 8.1 | 100.1 | 27.6 | 40.5 | 20.5 | 99.1 | 23 | 3.442 | 55.2 | 20.7 | 27.5 | 15.7 | 46 | 31 | 0.78 | 34.5 | 56 | 4400 | 22 | 99.8 | 55.6 | 0.2 | 20.1 | 0 | 36.1 | 32.8
352860 | 5460 | 25 | 1550 | 49.8 | 45 | 50 | 30 | 32.1 | 0.049 | 104 | 11.3 | 70.1 | 40.1 | 22.7 | 0.781 | 97.5 | 468.5 | 450.9 | 53.6 | 447.1 | 1.424 | 205.7 | 8.1 | 100.1 | 27.6 | 40.5 | 20.1 | 99.2 | 23 | 3.462 | 55.2 | 20.3 | 27.5 | 16.1 | 46 | 31 | 0.779 | 34.5 | 54 | 4500 | 22 | 100.1 | 55.6 | 0.2 | 20.1 | 0 | 36 | 32.8
352920 | 5520 | 25 | 1551 | 50.2 | 45 | 50 | 30 | 32 | 0.049 | 104 | 11.3 | 70 | 40 | 23.1 | 0.782 | 97.5 | 468.3 | 450.6 | 53.8 | 446.6 | 1.448 | 205.8 | 8.2 | 100.1 | 27.7 | 40.4 | 21 | 99.2 | 22.9 | 3.465 | 55.2 | 21.2 | 27.5 | 15.7 | 46 | 31 | 0.78 | 34.5 | 54 | 4360 | 22 | 100.1 | 55.6 | 0.2 | 20.1 | 0 | 36 | 32.8
352980 | 5580 | 25 | 1548 | 49.4 | 45 | 50 | 30 | 32 | 0.051 | 104 | 11.4 | 70 | 39.9 | 23 | 0.782 | 97.5 | 468.2 | 450.6 | 53.7 | 447.4 | 1.538 | 206.5 | 8.1 | 100.2 | 27.6 | 40.4 | 20.3 | 99.2 | 22.9 | 3.445 | 55.2 | 20.6 | 27.5 | 15.7 | 46 | 31 | 0.78 | 34.9 | 56 | 4280 | 22 | 100.1 | 55.5 | 0.2 | 19.9 | 0 | 35.9 | 32.8
353040 | 5640 | 25 | 1551 | 49.8 | 44.9 | 50 | 30 | 32 | 0.05 | 104 | 11.4 | 70.1 | 40.1 | 22.7 | 0.783 | 97.5 | 468.3 | 450.6 | 53.7 | 447.1 | 1.522 | 206.6 | 8.1 | 100.1 | 27.7 | 40.4 | 20.6 | 99.2 | 22.8 | 3.431 | 55.2 | 20.9 | 27.5 | 15.7 | 46 | 31 | 0.78 | 34.9 | 56 | 4620 | 22 | 100.1 | 55.6 | 0.1 | 19.9 | 0 | 35.9 | 32.8
353100 | 5700 | 25 | 1548 | 49.8 | 44.9 | 50 | 30 | 32 | 0.048 | 104 | 11.4 | 70 | 40 | 23.2 | 0.784 | 97.5 | 467.9 | 450.3 | 53.7 | 446.9 | 1.532 | 210.2 | 8.1 | 100.2 | 27.6 | 40.4 | 20.6 | 99.2 | 22.8 | 3.455 | 55.2 | 20.8 | 27.5 | 15.7 | 46 | 31 | 0.781 | 34.5 | 56 | 4230 | 22 | 100.1 | 55.7 | 0.2 | 20 | 0 | 36.1 | 32.8
353160 | 5760 | 25 | 1549 | 49.4 | 45 | 50 | 30 | 31.9 | 0.05 | 104 | 11.4 | 69.9 | 40.1 | 23 | 0.781 | 97.5 | 467.9 | 450.2 | 53.7 | 447.5 | 1.512 | 207.3 | 8.1 | 100.1 | 27.6 | 40.4 | 20.4 | 99.2 | 22.8 | 3.446 | 55.2 | 20.7 | 27.5 | 15.7 | 46 | 31 | 0.778 | 34.5 | 56 | 4310 | 22 | 100.1 | 55.6 | 0.2 | 19.9 | 0 | 36.1 | 32.7
353220 | 5820 | 25 | 1551 | 50.3 | 45 | 50 | 30 | 32 | 0.051 | 104 | 11.4 | 70 | 40.1 | 23 | 0.783 | 97.5 | 468.1 | 450.3 | 53.7 | 447.1 | 1.53 | 208.8 | 8.2 | 100.1 | 27.5 | 40.5 | 20.8 | 99.2 | 22.8 | 3.447 | 55.1 | 21 | 27.5 | 16.1 | 46 | 31 | 0.78 | 34.9 | 56 | 4180 | 22 | 100.1 | 55.5 | 0.2 | 20 | 0 | 36.1 | 32.8
353280 | 5880 | 25 | 1548 | 49.7 | 45 | 50 | 30 | 32 | 0.05 | 104 | 11.4 | 70.1 | 40 | 23 | 0.783 | 97.5 | 467.6 | 449.9 | 53.6 | 447.5 | 1.453 | 207.9 | 8.1 | 100.2 | 27.6 | 40.5 | 20.9 | 99.3 | 22.8 | 3.448 | 55.2 | 21.2 | 27.5 | 15.7 | 46 | 31 | 0.781 | 34.5 | 56 | 4530 | 22 | 100.1 | 55.7 | 0.2 | 20.1 | 0 | 35.9 | 32.7
353340 | 5940 | 25 | 1549 | 49.4 | 45 | 50 | 30 | 31.9 | 0.05 | 104 | 11.4 | 69.9 | 40 | 23.1 | 0.782 | 97.5 | 467.7 | 449.9 | 53.7 | 447.8 | 1.594 | 207.6 | 8.1 | 100.2 | 27.6 | 40.5 | 20.7 | 99.2 | 22.8 | 3.447 | 55.2 | 20.8 | 27.5 | 16.1 | 46 | 31 | 0.785 | 34.9 | 56 | 4230 | 22 | 100.1 | 55.6 | 0.2 | 19.9 | 0 | 35.9 | 32.7
353400 | 6000 | 25 | 1548 | 49.9 | 45 | 50 | 30 | 32 | 0.052 | 104.1 | 11.4 | 70.1 | 39.9 | 22.8 | 0.783 | 97.5 | 467.3 | 449.5 | 53.7 | 447.1 | 1.496 | 205.6 | 8.1 | 100.2 | 27.5 | 40.5 | 20.6 | 99.3 | 22.7 | 3.455 | 55.2 | 20.9 | 27.5 | 15.7 | 46 | 31 | 0.78 | 34.5 | 54 | 4310 | 22 | 100.1 | 55.6 | 0.1 | 19.9 | 0 | 35.9 | 32.8
353460 | 6060 | 25 | 1549 | 50 | 45 | 50 | 30 | 32 | 0.049 | 104 | 11.4 | 70 | 40 | 22.9 | 0.782 | 97.5 | 467.4 | 449.6 | 53.7 | 447.2 | 1.452 | 205.5 | 8.1 | 100.2 | 27.4 | 40.5 | 20.9 | 99.2 | 22.7 | 3.444 | 55.1 | 21.2 | 27.5 | 16.1 | 46 | 31 | 0.782 | 34.9 | 56 | 4310 | 22 | 100.1 | 55.6 | 0.1 | 19.9 | 0 | 35.9 | 32.8
353520 | 6120 | 25 | 1550 | 49.9 | 45 | 50 | 30 | 32.1 | 0.051 | 104 | 11.4 | 70 | 40 | 22.9 | 0.782 | 97.5 | 467.6 | 449.7 | 53.7 | 447.1 | 1.578 | 205.4 | 8.1 | 100.1 | 27.4 | 40.5 | 21 | 99.2 | 22.7 | 3.436 | 55.1 | 21.3 | 27.5 | 15.7 | 46 | 31 | 0.783 | 34.5 | 54 | 4210 | 22 | 100.1 | 55.6 | 0.2 | 19.9 | 0 | 36 | 32.8
353580 | 6180 | 25 | 1549 | 50.1 | 45 | 50 | 30 | 32.1 | 0.05 | 104 | 11.4 | 70 | 40 | 22.9 | 0.785 | 97.5 | 467.2 | 449.3 | 53.7 | 446.5 | 1.526 | 204.9 | 8.2 | 100.1 | 27.1 | 40.5 | 21.1 | 99.2 | 22.6 | 3.439 | 55.1 | 21.4 | 27.5 | 16.1 | 46 | 31 | 0.782 | 34.5 | 56 | 4400 | 22 | 100.1 | 55.6 | 0.1 | 19.9 | 0 | 36 | 32.7
353640 | 6240 | 25 | 1549 | 49.7 | 45 | 50 | 30 | 32.1 | 0.05 | 104 | 11.4 | 70 | 40.1 | 23 | 0.781 | 97.5 | 467.1 | 449.2 | 53.7 | 447 | 1.528 | 206.3 | 8.1 | 100.2 | 27.1 | 40.5 | 21.4 | 99.3 | 22.6 | 3.461 | 55.1 | 21.6 | 27.5 | 15.7 | 46 | 31 | 0.781 | 34.5 | 54 | 4500 | 22 | 100.1 | 55.6 | 0.3 | 19.9 | 0 | 36.1 | 32.7
353700 | 6300 | 25 | 1552 | 49.9 | 45 | 50 | 30 | 32.1 | 0.048 | 104 | 11.4 | 69.9 | 39.9 | 23 | 0.783 | 97.5 | 467.1 | 449.2 | 53.7 | 447.1 | 1.523 | 206.1 | 8.1 | 100.2 | 27 | 40.5 | 21.3 | 99.3 | 22.6 | 3.441 | 55.1 | 21.6 | 27.5 | 16.1 | 46 | 31 | 0.785 | 34.5 | 54 | 4400 | 22 | 100.1 | 55.6 | 0.2 | 20.1 | 0 | 36.1 | 32.7
353760 | 6360 | 25 | 1550 | 49.9 | 45 | 50 | 30 | 32 | 0.048 | 104 | 11.5 | 70 | 40.1 | 23.1 | 0.783 | 97.5 | 466.8 | 448.9 | 53.8 | 447.1 | 1.511 | 204.9 | 8.1 | 100.2 | 27.1 | 40.5 | 21.1 | 99.3 | 22.6 | 3.452 | 55.1 | 21.4 | 27.5 | 16.1 | 46 | 31 | 0.779 | 34.5 | 54 | 4500 | 22 | 100.1 | 55.6 | 0.2 | 20.1 | 0 | 36.1 | 32.7
353820 | 6420 | 25 | 1560 | 52 | 45 | 50 | 30 | 31.9 | 0.046 | 104.2 | 11.5 | 70.1 | 40 | 23 | 0.784 | 97.5 | 467.9 | 449.9 | 53.6 | 448 | 1.601 | 204.7 | 8.5 | 100.4 | 26.9 | 40.5 | 21.5 | 99.5 | 22.5 | 3.555 | 56.2 | 21.8 | 27 | 16.1 | 46 | 31 | 0.779 | 35.7 | 57 | 4550 | 22 | 100.1 | 55.7 | 0.2 | 20.1 | 0 | 36.1 | 32.7
353880 | 6480 | 25 | 1539 | 50.5 | 45.1 | 50 | 30 | 31.9 | 0.051 | 103.8 | 11.5 | 69.9 | 40 | 23 | 0.785 | 97.4 | 465.9 | 448 | 53.7 | 449.2 | 1.513 | 205 | 8.3 | 100.2 | 26.6 | 40.5 | 21.4 | 99.3 | 22.5 | 3.421 | 55.5 | 21.6 | 27.5 | 15.7 | 46 | 31 | 0.782 | 34.9 | 56 | 4330 | 22 | 100.1 | 55.7 | 0.1 | 20.1 | 0 | 36 | 32.7
353940 | 6540 | 25 | 1548 | 50 | 45.1 | 50 | 30 | 32 | 0.052 | 103.9 | 11.4 | 70.1 | 40 | 23 | 0.781 | 97.4 | 466.4 | 448.5 | 53.7 | 448 | 1.505 | 205.9 | 8.2 | 100.1 | 26.6 | 40.5 | 21.4 | 99.2 | 22.5 | 3.47 | 55.2 | 21.7 | 27.5 | 16.1 | 46 | 31 | 0.78 | 34.5 | 56 | 4380 | 22 | 100.1 | 55.5 | 0.2 | 19.9 | 0 | 35.9 | 32.7
354000 | 6600 | 25 | 1551 | 50 | 45 | 50 | 30 | 32 | 0.05 | 104 | 11.4 | 70 | 40 | 23 | 0.783 | 97.4 | 466.7 | 448.7 | 53.7 | 448.1 | 1.541 | 205.2 | 8.1 | 100.1 | 26.7 | 40.5 | 21.3 | 99.2 | 22.5 | 3.453 | 55.2 | 21.5 | 27.5 | 16.1 | 46 | 31 | 0.781 | 34.5 | 54 | 4260 | 22 | 100.1 | 55.7 | 0.3 | 20 | 0 | 36.1 | 32.7
354060 | 6660 | 25 | 1552 | 50.1 | 45 | 50 | 30 | 32 | 0.048 | 104 | 11.4 | 69.9 | 39.9 | 23.1 | 0.782 | 97.4 | 466.3 | 448.3 | 53.7 | 447.6 | 1.48 | 204.4 | 8.2 | 100.1 | 26.7 | 40.4 | 21.4 | 99.2 | 22.5 | 3.456 | 55.2 | 21.7 | 27.5 | 15.7 | 46 | 31 | 0.776 | 34.9 | 54 | 4280 | 22 | 100.1 | 55.6 | 0.2 | 19.9 | 0 | 36.1 | 32.7
354120 | 6720 | 25 | 1547 | 49.5 | 45 | 50 | 30 | 32 | 0.05 | 104 | 11.4 | 70 | 39.9 | 23.1 | 0.783 | 97.4 | 466.2 | 448.1 | 53.6 | 447.8 | 1.5 | 204.8 | 8.1 | 100.2 | 26.7 | 40.4 | 21.2 | 99.2 | 22.4 | 3.456 | 55.2 | 21.4 | 27.5 | 15.7 | 46 | 31 | 0.781 | 34.5 | 54 | 4450 | 22 | 100.1 | 55.6 | 0.3 | 20 | 0 | 36.1 | 32.7
354180 | 6780 | 25 | 1550 | 49.7 | 44.9 | 50 | 30 | 31.9 | 0.05 | 104 | 11.4 | 70 | 40 | 23 | 0.783 | 97.5 | 466.4 | 448.3 | 53.6 | 447.8 | 1.562 | 204.3 | 8.1 | 100.1 | 26.8 | 40.4 | 21.2 | 99.3 | 22.4 | 3.463 | 55.2 | 21.4 | 27.5 | 15.7 | 46 | 31 | 0.78 | 34.5 | 56 | 4400 | 22 | 100.1 | 55.6 | 0.2 | 20 | 0 | 36.1 | 32.7
354240 | 6840 | 25 | 1553 | 50.4 | 44.9 | 50 | 30 | 32 | 0.049 | 104 | 11.4 | 69.9 | 40 | 22.9 | 0.781 | 97.5 | 466.3 | 448.2 | 53.7 | 447.3 | 1.513 | 206.6 | 8.2 | 100.1 | 26.7 | 40.4 | 21.1 | 99.3 | 22.4 | 3.459 | 55.1 | 21.4 | 27.5 | 15.7 | 46 | 31 | 0.78 | 34.5 | 56 | 4450 | 22 | 100.1 | 55.6 | 0.2 | 20.1 | 0 | 36 | 32.7
354300 | 6900 | 25 | 1550 | 49.7 | 44.9 | 50 | 30 | 32 | 0.051 | 104 | 11.4 | 70 | 39.9 | 23.1 | 0.782 | 97.4 | 466.2 | 448.1 | 53.6 | 447.7 | 1.549 | 207.1 | 8.1 | 100.2 | 26.5 | 40.4 | 21.2 | 99.2 | 22.3 | 3.454 | 55.2 | 21.5 | 27.5 | 15.7 | 46 | 31 | 0.779 | 34.9 | 56 | 4330 | 22 | 99.8 | 55.6 | 0.3 | 20.1 | 0 | 36 | 32.7
354360 | 6960 | 25 | 1550 | 49.9 | 44.9 | 50 | 30 | 32.1 | 0.052 | 104 | 11.4 | 70.1 | 40 | 23 | 0.783 | 97.5 | 466.1 | 448 | 53.7 | 447.4 | 1.489 | 204.4 | 8.1 | 100.1 | 26.4 | 40.4 | 21.3 | 99.3 | 22.3 | 3.449 | 55.2 | 21.5 | 27.5 | 16.1 | 46 | 31 | 0.781 | 34.9 | 56 | 4380 | 22 | 100.1 | 55.6 | 0.1 | 20 | 0 | 35.9 | 32.7
354420 | 7020 | 25 | 1551 | 50.1 | 44.9 | 50 | 30 | 32.1 | 0.051 | 104 | 11.4 | 69.9 | 39.9 | 23.1 | 0.782 | 97.5 | 466 | 447.9 | 53.7 | 447.3 | 1.538 | 204.7 | 8.1 | 100.2 | 26.3 | 40.4 | 21.2 | 99.3 | 22.3 | 3.466 | 55.2 | 21.5 | 27.5 | 15.7 | 46 | 31 | 0.779 | 34.5 | 56 | 4380 | 22 | 100.1 | 55.6 | 0.1 | 19.9 | 0 | 35.8 | 32.7
354480 | 7080 | 25 | 1548 | 49.6 | 44.9 | 50 | 30 | 32.2 | 0.051 | 104 | 11.4 | 70.1 | 40 | 23 | 0.783 | 97.5 | 465.8 | 447.7 | 53.6 | 447.5 | 1.549 | 206.2 | 8.1 | 100.2 | 26.2 | 40.4 | 21.3 | 99.3 | 22.3 | 3.435 | 55.2 | 21.6 | 27.5 | 15.7 | 46 | 31 | 0.781 | 34.9 | 54 | 4140 | 22 | 99.8 | 55.7 | 0.1 | 19.9 | 0 | 35.9 | 32.7
354540 | 7140 | 25 | 1550 | 50 | 45 | 50 | 30 | 32.1 | 0.051 | 104.1 | 11.4 | 70.1 | 40 | 22.9 | 0.782 | 97.5 | 465.8 | 447.6 | 53.7 | 447.3 | 1.542 | 206.5 | 8.1 | 100.2 | 26.3 | 40.5 | 21 | 99.3 | 22.2 | 3.441 | 55.2 | 21.3 | 27.5 | 15.7 | 46 | 31 | 0.777 | 34.9 | 56 | 4360 | 22 | 100.1 | 55.6 | 0.2 | 20.1 | 0 | 36 | 32.7
354600 | 7200 | 25 | 1549 | 49.9 | 45 | 50 | 30 | 32 | 0.051 | 104.1 | 11.4 | 70 | 39.9 | 22.9 | 0.782 | 97.5 | 465.5 | 447.3 | 53.7 | 447.4 | 1.47 | 205.3 | 8.1 | 100.2 | 26.4 | 40.5 | 21.1 | 99.4 | 22.2 | 3.454 | 55.2 | 21.3 | 27.5 | 16.1 | 46 | 31 | 0.78 | 34.5 | 54 | 4380 | 22 | 100.1 | 55.6 | 0.2 | 20.1 | 0 | 36.1 | 32.7
361860 | 60 | 26 | 1549 | 49.2 | 44.2 | 49.9 | 30 | 32.1 | 0.049 | 104 | 11.4 | 69.9 | 39.9 | 33 | 0.784 | 97.5 | 483.2 | 468.4 | 54.1 | 447.9 | 0.387 | 199.7 | 8 | 100.2 | 35.1 | 39.5 | 29 | 99 | 26.5 | 3.529 | 55.7 | 29.4 | 27.5 | 16.1 | 46 | 31 | 0.783 | 35.3 | 55 | 4580 | 22 | 100.1 | 55.6 | 0.1 | 19.9 | 0 | 36 | 33.1
361920 | 120 | 26 | 1542 | 49.6 | 44.5 | 50 | 30 | 32.1 | 0.049 | 103.9 | 11.5 | 70.1 | 40 | 32.6 | 0.781 | 97.5 | 482.3 | 467.5 | 54.1 | 448.4 | 0.387 | 200.6 | 8.1 | 100.2 | 35.1 | 39.8 | 28.6 | 99 | 26.3 | 3.5 | 56 | 29 | 27 | 16.1 | 46 | 31 | 0.781 | 35.3 | 55 | 4750 | 22 | 100.1 | 55.6 | 0.1 | 19.9 | 0 | 36 | 33.1
361980 | 180 | 26 | 1552 | 50.1 | 44.8 | 50 | 30 | 32 | 0.049 | 104 | 11.5 | 70 | 40 | 32.2 | 0.783 | 97.5 | 482.9 | 468.1 | 54.1 | 447.4 | 0.37 | 201 | 8.2 | 100.2 | 34.9 | 40.1 | 28.5 | 99 | 26.3 | 3.461 | 55.8 | 28.9 | 27.5 | 16.1 | 46 | 31 | 0.782 | 35.3 | 57 | 4450 | 22 | 100.1 | 55.6 | 0 | 20.1 | 0 | 35.9 | 33.1
362040 | 240 | 26 | 1551 | 49.3 | 45.1 | 50 | 30 | 32.1 | 0.052 | 104 | 11.5 | 70.1 | 40.1 | 31.8 | 0.782 | 97.5 | 482.6 | 467.7 | 54 | 448.7 | 0.377 | 201.5 | 8 | 100.2 | 34.9 | 40.4 | 28.2 | 99.1 | 26.2 | 3.509 | 55.8 | 28.6 | 27.5 | 16.1 | 47 | 31 | 0.783 | 35.3 | 55 | 4400 | 22 | 100.1 | 55.6 | -16.1 | 20 | 0 | 35.9 | 33.1
362100 | 300 | 26 | 1549 | 49.4 | 45.2 | 50 | 30 | 32.1 | 0.049 | 104 | 11.4 | 70 | 40 | 31.5 | 0.782 | 97.5 | 482.1 | 467.2 | 54 | 449.2 | 0.372 | 200.1 | 8 | 100.3 | 34.8 | 40.5 | 28 | 99.1 | 26 | 3.505 | 55.8 | 28.4 | 27.5 | 16.1 | 47 | 31 | 0.781 | 35.3 | 57 | 4380 | 22 | 100.1 | 55.6 | 0.1 | 20 | 0 | 35.8 | 33.1
362160 | 360 | 26 | 1548 | 49.3 | 45.3 | 50 | 30 | 32.1 | 0.05 | 104 | 11.4 | 70.1 | 40.1 | 31.2 | 0.783 | 97.5 | 481.9 | 466.9 | 54.1 | 448.6 | 0.378 | 200.3 | 8 | 100.2 | 34.7 | 40.6 | 27.8 | 99.1 | 25.9 | 3.52 | 55.8 | 28.2 | 27 | 16.1 | 47 | 31 | 0.78 | 35.3 | 57 | 4330 | 22 | 100.1 | 55.7 | 0.1 | 19.9 | 0 | 35.9 | 33.1
362220 | 420 | 26 | 1551 | 51.6 | 45.3 | 50 | 30 | 32 | 0.05 | 104.2 | 11.5 | 70 | 40 | 30.9 | 0.782 | 97.5 | 481.7 | 466.7 | 54.1 | 449.1 | 0.406 | 199.6 | 8.4 | 100.4 | 34.7 | 40.6 | 27.4 | 99.2 | 25.8 | 3.615 | 57.1 | 27.8 | 27 | 16.1 | 47 | 31 | 0.78 | 36.1 | 58 | 4790 | 22 | 100.4 | 55.6 | 0 | 19.8 | 0 | 35.9 | 33.1
362280 | 480 | 26 | 1547 | 49.1 | 45.3 | 50 | 30 | 32 | 0.052 | 103.8 | 11.4 | 70 | 40 | 30.6 | 0.782 | 97.6 | 481.2 | 466.1 | 54.1 | 448.9 | 0.394 | 201.2 | 8 | 100.2 | 34.6 | 40.5 | 27 | 99.1 | 25.7 | 3.507 | 55.8 | 27.4 | 27 | 16.1 | 47 | 31 | 0.781 | 35.3 | 57 | 4260 | 22 | 100.4 | 55.6 | 0 | 19.8 | 0 | 36 | 33
362340 | 540 | 26 | 1549 | 49.6 | 45.1 | 50 | 30 | 32 | 0.052 | 103.9 | 11.4 | 70 | 40 | 30.3 | 0.784 | 97.6 | 481.3 | 466.2 | 54.1 | 448.1 | 0.379 | 200.6 | 8.1 | 100.3 | 34.4 | 40.4 | 26.7 | 99.2 | 25.6 | 3.49 | 55.7 | 27 | 27.5 | 16.1 | 47 | 31 | 0.779 | 35.3 | 57 | 4380 | 22 | 100.1 | 55.6 | 0 | 20 | 0 | 35.9 | 33
362400 | 600 | 26 | 1549 | 49.4 | 45 | 50 | 30 | 32 | 0.05 | 104 | 11.4 | 70 | 40 | 29.9 | 0.782 | 97.6 | 481.4 | 466.3 | 54 | 448.6 | 0.384 | 201.9 | 8.1 | 100.3 | 34.4 | 40.2 | 26.3 | 99.2 | 25.6 | 3.513 | 55.7 | 26.7 | 27.5 | 16.1 | 47 | 31 | 0.779 | 35.3 | 57 | 4530 | 22 | 100.1 | 55.6 | 0 | 20.1 | 0 | 35.9 | 33
362460 | 660 | 26 | 1552 | 49.8 | 44.9 | 50 | 30 | 32 | 0.048 | 104 | 11.5 | 70.1 | 40 | 29.6 | 0.782 | 97.6 | 481.3 | 466.2 | 54 | 448.2 | 0.387 | 201.8 | 8.1 | 100.2 | 34.6 | 40.2 | 25.8 | 99.1 | 25.5 | 3.501 | 55.7 | 26.2 | 27.5 | 16.1 | 46 | 31 | 0.782 | 35.3 | 57 | 4620 | 22 | 100.1 | 55.6 | 0 | 20 | 0 | 35.9 | 33
362520 | 720 | 26 | 1545 | 49.7 | 44.9 | 50 | 30 | 32 | 0.052 | 103.9 | 11.5 | 70 | 39.9 | 29.2 | 0.782 | 97.6 | 480.4 | 465.3 | 54 | 448.5 | 0.367 | 200.6 | 8.1 | 100.3 | 34.5 | 40.1 | 25.4 | 99.2 | 25.4 | 3.495 | 55.8 | 25.7 | 27.5 | 16.1 | 46 | 31 | 0.779 | 35.3 | 57 | 4620 | 22 | 100.4 | 55.7 | 0 | 20 | 0 | 36 | 33
362580 | 780 | 26 | 1550 | 49.4 | 44.8 | 50 | 30 | 32 | 0.051 | 103.9 | 11.5 | 70 | 40 | 28.9 | 0.782 | 97.6 | 480.5 | 465.4 | 54 | 448.4 | 0.378 | 203.6 | 8 | 100.3 | 34.5 | 40.1 | 25 | 99.2 | 25.4 | 3.493 | 55.7 | 25.3 | 27.5 | 16.1 | 46 | 31 | 0.78 | 35.3 | 54 | 4770 | 22 | 100.4 | 55.6 | 0 | 20 | 0 | 35.9 | 33
362640 | 840 | 26 | 1553 | 49.9 | 44.9 | 50 | 30 | 32 | 0.051 | 104 | 11.5 | 70 | 40 | 28.6 | 0.784 | 97.6 | 480.6 | 465.4 | 53.9 | 448 | 0.384 | 203.1 | 8.1 | 100.3 | 34.3 | 40.1 | 24.5 | 99.2 | 25.3 | 3.493 | 55.7 | 24.9 | 27.5 | 16.1 | 46 | 31 | 0.784 | 35.3 | 54 | 4750 | 22 | 100.1 | 55.6 | -16.1 | 19.8 | 0 | 35.8 | 33
362700 | 900 | 26 | 1550 | 50 | 44.9 | 50 | 30 | 32 | 0.05 | 104 | 11.5 | 70 | 40 | 28.2 | 0.782 | 97.6 | 480.5 | 465.3 | 54 | 447.8 | 0.37 | 201.4 | 8.2 | 100.3 | 34.1 | 40.2 | 24.1 | 99.2 | 25.2 | 3.516 | 55.7 | 24.4 | 27.5 | 16.1 | 46 | 31 | 0.779 | 35.3 | 54 | 4770 | 22 | 100.4 | 55.6 | -16.1 | 19.9 | 0 | 35.8 | 33
362760 | 960 | 26 | 1552 | 50 | 44.9 | 50 | 30 | 32 | 0.05 | 104 | 11.5 | 69.8 | 40 | 27.9 | 0.782 | 97.6 | 480.5 | 465.2 | 53.9 | 448.1 | 0.389 | 202.7 | 8.1 | 100.3 | 34.2 | 40.2 | 23.7 | 99.2 | 25.2 | 3.513 | 55.7 | 24 | 27.5 | 16.1 | 46 | 31 | 0.783 | 35.3 | 54 | 4450 | 22 | 100.1 | 55.6 | 0.1 | 20 | 0 | 35.9 | 33
362820 | 1020 | 26 | 1546 | 49.7 | 45 | 50 | 30 | 32 | 0.052 | 104 | 11.5 | 70 | 40 | 27.6 | 0.785 | 97.6 | 479.9 | 464.6 | 54 | 447.7 | 0.381 | 204.8 | 8.1 | 100.3 | 33.9 | 40.2 | 23.2 | 99.2 | 25.1 | 3.501 | 55.8 | 23.6 | 27.5 | 16.1 | 46 | 31 | 0.78 | 35.3 | 57 | 4280 | 22 | 100.4 | 55.5 | 0.1 | 20 | 0 | 35.9 | 33
362880 | 1080 | 26 | 1549 | 49.8 | 45 | 50 | 30 | 32 | 0.051 | 104 | 11.5 | 69.9 | 40 | 27.2 | 0.783 | 97.6 | 479.9 | 464.7 | 53.9 | 447.8 | 0.37 | 203.3 | 8.1 | 100.3 | 34.1 | 40.3 | 22.8 | 99.2 | 25 | 3.536 | 55.7 | 23.1 | 27.5 | 16.1 | 46 | 31 | 0.782 | 35.3 | 54 | 4700 | 22 | 100.4 | 55.6 | 0.1 | 19.9 | 0 | 35.9 | 33.1
362940 | 1140 | 26 | 1548 | 49.6 | 45 | 50 | 30 | 32 | 0.05 | 104 | 11.5 | 70.1 | 40 | 26.9 | 0.783 | 97.6 | 479.5 | 464.2 | 53.9 | 448.2 | 0.385 | 201.8 | 8.1 | 100.3 | 34.1 | 40.3 | 22.3 | 99.2 | 25 | 3.496 | 55.7 | 22.6 | 27.5 | 16.1 | 47 | 31 | 0.78 | 35.3 | 57 | 4330 | 22 | 100.1 | 55.5 | 0 | 20 | 0 | 35.9 | 33
363000 | 1200 | 26 | 1545 | 49.5 | 45 | 50 | 30 | 32 | 0.051 | 104 | 11.5 | 69.8 | 39.9 | 26.6 | 0.783 | 97.6 | 479.4 | 464 | 53.9 | 448 | 0.378 | 201.1 | 8.1 | 100.3 | 34 | 40.3 | 21.8 | 99.3 | 24.9 | 3.511 | 55.7 | 22 | 27.5 | 16.1 | 47 | 31 | 0.778 | 35.3 | 57 | 4430 | 22 | 100.4 | 55.6 | 0 | 20.1 | 0 | 35.9 | 33
363060 | 1260 | 26 | 1549 | 49.8 | 45 | 50 | 30 | 32 | 0.049 | 104 | 11.5 | 69.9 | 40.1 | 26.3 | 0.782 | 97.6 | 479.4 | 464 | 53.9 | 448 | 0.379 | 201.6 | 8.1 | 100.3 | 33.9 | 40.3 | 21.3 | 99.2 | 24.9 | 3.509 | 55.6 | 21.6 | 27.5 | 16.1 | 47 | 31 | 0.781 | 34.9 | 54 | 4670 | 22 | 100.1 | 55.7 | 0 | 20.1 | 0 | 35.9 | 33
363120 | 1320 | 26 | 1547 | 50.1 | 45.1 | 50 | 30 | 32 | 0.048 | 104 | 11.5 | 70.1 | 40 | 26.1 | 0.784 | 97.6 | 479.2 | 463.8 | 53.9 | 448.3 | 0.391 | 200.5 | 8.2 | 100.4 | 33.7 | 40.3 | 20.7 | 99.3 | 24.8 | 3.528 | 56 | 20.9 | 27 | 16.1 | 47 | 31 | 0.781 | 35.3 | 57 | 4430 | 22 | 100.4 | 55.5 | 0 | 19.9 | 0 | 35.9 | 33
363180 | 1380 | 26 | 1550 | 50.6 | 45 | 50 | 30 | 32 | 0.049 | 104 | 11.5 | 70 | 40 | 25.6 | 0.782 | 97.6 | 479 | 463.5 | 54 | 448.3 | 0.391 | 200.3 | 8.2 | 100.4 | 33.7 | 40.3 | 19.8 | 99.3 | 24.7 | 3.549 | 56 | 20 | 27 | 16.1 | 47 | 31 | 0.78 | 35.3 | 57 | 4360 | 22 | 100.4 | 55.6 | 0 | 19.9 | 0 | 35.9 | 33
363240 | 1440 | 26 | 1551 | 50.1 | 45 | 50 | 30 | 32 | 0.051 | 104 | 11.5 | 69.9 | 40 | 25.5 | 0.783 | 97.6 | 478.6 | 463.1 | 53.9 | 448.5 | 0.417 | 200.5 | 8.1 | 100.4 | 33.5 | 40.3 | 19 | 99.3 | 24.6 | 3.492 | 55.9 | 19.2 | 27 | 16.1 | 47 | 31 | 0.78 | 35.3 | 57 | 4180 | 22 | 100.4 | 55.6 | 0 | 19.8 | 0 | 35.9 | 33
363300 | 1500 | 26 | 1549 | 50.1 | 45 | 50 | 30 | 32 | 0.051 | 104 | 11.5 | 70.1 | 40 | 24.4 | 0.783 | 97.6 | 478.7 | 463.2 | 53.9 | 448.8 | 0.469 | 200.2 | 8.2 | 100.4 | 33.4 | 40.3 | 18.2 | 99.3 | 24.6 | 3.506 | 55.9 | 18.3 | 27 | 16.1 | 47 | 31 | 0.78 | 35.3 | 57 | 4310 | 22 | 100.4 | 55.6 | 0.1 | 19.9 | 0 | 35.8 | 33
363360 | 1560 | 26 | 1552 | 50.8 | 45 | 50 | 30 | 31.9 | 0.05 | 104 | 11.5 | 70 | 40 | 24.3 | 0.782 | 97.6 | 478.8 | 463.2 | 53.9 | 448.7 | 0.465 | 200.6 | 8.3 | 100.4 | 33.3 | 40.3 | 19.6 | 99.3 | 24.5 | 3.55 | 55.7 | 19.8 | 27.5 | 16.1 | 46 | 31 | 0.782 | 35.3 | 57 | 4230 | 22 | 100.4 | 55.7 | 0.1 | 20 | 0 | 35.9 | 33
363420 | 1620 | 26 | 1550 | 49.8 | 44.9 | 50 | 30 | 32 | 0.052 | 104 | 11.5 | 69.9 | 40 | 24 | 0.783 | 97.6 | 478.7 | 463.1 | 53.8 | 449 | 0.487 | 201.2 | 8.1 | 100.4 | 33.2 | 40.3 | 19.4 | 99.3 | 24.4 | 3.503 | 55.7 | 19.6 | 27.5 | 16.1 | 46 | 31 | 0.778 | 35.3 | 55 | 4580 | 22 | 100.1 | 55.6 | 0.1 | 20 | 0 | 35.9 | 33
363480 | 1680 | 26 | 1549 | 50 | 44.9 | 50 | 30 | 32.1 | 0.051 | 104 | 11.5 | 70 | 40 | 23.6 | 0.781 | 97.6 | 478.2 | 462.6 | 53.9 | 448.6 | 0.505 | 201.6 | 8.1 | 100.3 | 33.2 | 40.3 | 19.4 | 99.3 | 24.4 | 3.512 | 55.7 | 19.6 | 27.5 | 16.1 | 46 | 31 | 0.782 | 35.3 | 57 | 4480 | 22 | 100.4 | 55.5 | 0 | 20 | 0 | 35.9 | 33
363540 | 1740 | 26 | 1551 | 50.2 | 45 | 50 | 30 | 32.1 | 0.05 | 104 | 11.5 | 69.9 | 40 | 23.4 | 0.782 | 97.6 | 478.1 | 462.5 | 53.8 | 448.5 | 0.507 | 201.2 | 8.2 | 100.4 | 33.3 | 40.3 | 19.4 | 99.3 | 24.4 | 3.525 | 55.6 | 19.6 | 27.5 | 16.1 | 46 | 31 | 0.783 | 34.9 | 57 | 4580 | 22 | 100.4 | 55.6 | 0 | 19.9 | 0 | 35.9 | 33
363600 | 1800 | 26 | 1552 | 50.2 | 45 | 50 | 30 | 32 | 0.049 | 104 | 11.4 | 69.9 | 40 | 23 | 0.784 | 97.6 | 478.2 | 462.6 | 53.8 | 448.9 | 0.523 | 201.2 | 8.2 | 100.3 | 33.2 | 40.3 | 19 | 99.3 | 24.3 | 3.504 | 55.6 | 19.3 | 27.5 | 16.1 | 46 | 31 | 0.779 | 35.3 | 57 | 4360 | 22 | 100.4 | 55.5 | 0 | 19.8 | 0 | 35.8 | 33
363660 | 1860 | 26 | 1546 | 49.3 | 44.9 | 50 | 30 | 32 | 0.05 | 104 | 11.4 | 70 | 40 | 23 | 0.784 | 97.6 | 477.6 | 462 | 53.8 | 448.8 | 0.536 | 202.2 | 8.1 | 100.4 | 33.1 | 40.3 | 19.4 | 99.3 | 24.3 | 3.504 | 55.7 | 19.6 | 27.5 | 16.1 | 46 | 31 | 0.781 | 35.3 | 55 | 4380 | 22 | 100.4 | 55.6 | 0 | 19.9 | 0 | 35.8 | 33
363720 | 1920 | 26 | 1551 | 50.3 | 45 | 50 | 30 | 32 | 0.048 | 104 | 11.4 | 69.9 | 40 | 22.9 | 0.783 | 97.6 | 477.7 | 462.1 | 53.8 | 448.4 | 0.539 | 201.6 | 8.2 | 100.4 | 33.3 | 40.3 | 19.7 | 99.3 | 24.3 | 3.507 | 55.6 | 19.9 | 27.5 | 16.1 | 46 | 31 | 0.78 | 35.3 | 55 | 4650 | 22 | 100.4 | 55.6 | 0 | 19.8 | 0 | 35.9 | 33
363780 | 1980 | 26 | 1549 | 49.7 | 45 | 50 | 30 | 32 | 0.051 | 104 | 11.4 | 69.8 | 40 | 22.9 | 0.783 | 97.6 | 477.6 | 461.9 | 53.8 | 448.7 | 0.562 | 201.4 | 8.1 | 100.4 | 33 | 40.3 | 20 | 99.3 | 24.2 | 3.503 | 55.7 | 20.3 | 27.5 | 16.1 | 46 | 31 | 0.779 | 35.3 | 57 | 4550 | 22 | 100.4 | 55.6 | 0 | 19.9 | 0 | 35.9 | 33
363840 | 2040 | 26 | 1551 | 50 | 45 | 50 | 30 | 32 | 0.049 | 104 | 11.4 | 69.9 | 40 | 23.2 | 0.783 | 97.6 | 477.3 | 461.6 | 53.8 | 448.6 | 0.559 | 201.3 | 8.1 | 100.4 | 33 | 40.3 | 19.9 | 99.3 | 24.2 | 3.496 | 55.7 | 20.1 | 27 | 16.1 | 46 | 31 | 0.781 | 35.3 | 57 | 4530 | 22 | 100.1 | 55.6 | 0.1 | 20 | 0 | 35.9 | 33
363900 | 2100 | 26 | 1549 | 50.2 | 45 | 50 | 30 | 32 | 0.05 | 104 | 11.4 | 70.1 | 40 | 22.9 | 0.784 | 97.6 | 477.1 | 461.3 | 53.8 | 448.6 | 0.555 | 201.6 | 8.2 | 100.4 | 33.1 | 40.3 | 19.6 | 99.4 | 24.2 | 3.517 | 55.6 | 19.8 | 27.5 | 16.1 | 46 | 31 | 0.782 | 35.3 | 57 | 4550 | 22 | 100.4 | 55.6 | 0.1 | 19.9 | 0 | 35.9 | 33
363960 | 2160 | 26 | 1549 | 49.8 | 45 | 50 | 30 | 32 | 0.05 | 104 | 11.4 | 69.9 | 40 | 23 | 0.782 | 97.6 | 477 | 461.2 | 53.8 | 449.1 | 0.581 | 201 | 8.1 | 100.4 | 33.1 | 40.3 | 19.9 | 99.3 | 24.2 | 3.51 | 55.6 | 20.1 | 27.5 | 16.1 | 46 | 31 | 0.781 | 35.3 | 55 | 4580 | 22 | 100.4 | 55.7 | 0.2 | 19.9 | 0 | 36 | 33
364020 | 2220 | 26 | 1552 | 50.3 | 45 | 50 | 30 | 32 | 0.05 | 104 | 11.4 | 69.9 | 40.1 | 23.1 | 0.784 | 97.6 | 477 | 461.1 | 53.8 | 448.6 | 0.587 | 201.5 | 8.2 | 100.4 | 32.9 | 40.3 | 19.8 | 99.3 | 24.2 | 3.514 | 55.6 | 20.1 | 27.5 | 16.1 | 46 | 31 | 0.782 | 35.3 | 56 | 4550 | 22 | 100.4 | 55.6 | 0 | 20 | 0 | 35.9 | 33
364080 | 2280 | 26 | 1550 | 49.9 | 45 | 50 | 30 | 32 | 0.049 | 104 | 11.4 | 70.1 | 39.9 | 23.1 | 0.783 | 97.6 | 476.4 | 460.6 | 53.8 | 448.5 | 0.584 | 200.7 | 8.1 | 100.4 | 32.9 | 40.3 | 19.4 | 99.4 | 24.2 | 3.515 | 55.6 | 19.7 | 27.5 | 16.1 | 47 | 31 | 0.78 | 35.3 | 54 | 4500 | 22 | 100.4 | 55.7 | 0 | 19.9 | 0 | 35.9 | 33
364140 | 2340 | 26 | 1551 | 50 | 45 | 50 | 30 | 32 | 0.05 | 104 | 11.4 | 69.9 | 39.9 | 22.9 | 0.784 | 97.6 | 476.6 | 460.7 | 53.7 | 449.2 | 0.622 | 200.6 | 8.1 | 100.4 | 33 | 40.3 | 19.6 | 99.3 | 24.1 | 3.489 | 55.5 | 19.8 | 27.5 | 16.1 | 46 | 31 | 0.781 | 34.9 | 56 | 4160 | 22 | 100.4 | 55.6 | 0 | 19.8 | 0 | 35.9 | 33.1
364200 | 2400 | 26 | 1551 | 50.3 | 45 | 50 | 30 | 32 | 0.051 | 104 | 11.4 | 69.9 | 40 | 23.1 | 0.783 | 97.6 | 476.4 | 460.5 | 53.8 | 448.7 | 0.605 | 201.4 | 8.2 | 100.4 | 33 | 40.3 | 19.7 | 99.3 | 24.1 | 3.489 | 55.5 | 19.9 | 27.5 | 16.1 | 46 | 31 | 0.781 | 34.9 | 54 | 4450 | 22 | 100.1 | 55.6 | 0 | 19.8 | 0 | 35.8 | 33
364260 | 2460 | 26 | 1549 | 50.2 | 45 | 50 | 30 | 32 | 0.049 | 104 | 11.4 | 70.1 | 40 | 22.9 | 0.781 | 97.6 | 476.1 | 460.1 | 53.8 | 448.6 | 0.6 | 200.8 | 8.2 | 100.4 | 32.9 | 40.3 | 19.6 | 99.4 | 24.1 | 3.513 | 55.6 | 19.9 | 27.5 | 16.1 | 46 | 31 | 0.779 | 35.3 | 55 | 4550 | 22 | 100.4 | 55.6 | 0.1 | 19.9 | 0 | 35.9 | 33
364320 | 2520 | 26 | 1550 | 49.9 | 45 | 50 | 30 | 32 | 0.051 | 104 | 11.4 | 70.1 | 40 | 23 | 0.784 | 97.6 | 476.1 | 460.1 | 53.8 | 449.6 | 0.644 | 202 | 8.1 | 100.4 | 32.9 | 40.3 | 19.9 | 99.4 | 24.1 | 3.476 | 55.6 | 20.2 | 27.5 | 16.1 | 46 | 31 | 0.781 | 35.3 | 55 | 4360 | 22 | 100.4 | 55.6 | 0.1 | 19.9 | 0 | 35.9 | 33
364380 | 2580 | 26 | 1552 | 50.6 | 45 | 50 | 30 | 32 | 0.048 | 104 | 11.4 | 70 | 40.1 | 23 | 0.783 | 97.6 | 475.9 | 459.9 | 53.8 | 449 | 0.642 | 202.1 | 8.2 | 100.4 | 33.1 | 40.3 | 19.8 | 99.4 | 24 | 3.52 | 55.5 | 20 | 27.5 | 16.1 | 46 | 31 | 0.777 | 34.9 | 54 | 4480 | 22 | 100.4 | 55.7 | 0.1 | 20 | 0 | 35.9 | 33
364440 | 2640 | 26 | 1546 | 49.6 | 45 | 50 | 30 | 32 | 0.05 | 104 | 11.4 | 70 | 40 | 23 | 0.781 | 97.6 | 475.4 | 459.4 | 53.8 | 449.2 | 0.617 | 201.4 | 8.1 | 100.4 | 33 | 40.3 | 19.7 | 99.4 | 24 | 3.506 | 55.6 | 20 | 27.5 | 16.1 | 46 | 31 | 0.781 | 35.3 | 57 | 4280 | 22 | 100.4 | 55.6 | 0.1 | 20 | 0 | 35.9 | 33.1
364500 | 2700 | 26 | 1552 | 50.2 | 45 | 50 | 30 | 32 | 0.051 | 104 | 11.3 | 69.9 | 40 | 23 | 0.783 | 97.6 | 475.7 | 459.6 | 53.8 | 449.4 | 0.661 | 201.6 | 8.2 | 100.4 | 32.8 | 40.3 | 20 | 99.4 | 24 | 3.481 | 55.5 | 20.2 | 27.5 | 16.1 | 46 | 31 | 0.78 | 34.9 | 56 | 4450 | 22 | 100.4 | 55.6 | 0 | 20 | 0 | 35.9 | 33
364560 | 2760 | 26 | 1551 | 50 | 45 | 50 | 30 | 32 | 0.051 | 104 | 11.4 | 70 | 40 | 23 | 0.782 | 97.6 | 475 | 459 | 53.8 | 449.1 | 0.651 | 200.8 | 8.1 | 100.4 | 33 | 40.3 | 19.9 | 99.4 | 24 | 3.515 | 55.5 | 20.1 | 27.5 | 16.1 | 46 | 31 | 0.782 | 34.9 | 56 | 4580 | 22 | 100.4 | 55.6 | 0 | 19.9 | 0 | 35.8 | 33
364620 | 2820 | 26 | 1548 | 49.9 | 45 | 50 | 30 | 32 | 0.049 | 104 | 11.4 | 70 | 40 | 22.9 | 0.783 | 97.6 | 475.1 | 459.1 | 53.7 | 449.3 | 0.658 | 202.5 | 8.1 | 100.4 | 33 | 40.3 | 20 | 99.4 | 24 | 3.478 | 55.5 | 20.2 | 27.5 | 16.1 | 46 | 31 | 0.781 | 34.9 | 56 | 4330 | 22 | 100.4 | 55.7 | 0 | 20 | 0 | 35.9 | 33
364680 | 2880 | 26 | 1549 | 50.1 | 45 | 50 | 30 | 32 | 0.05 | 104 | 11.4 | 70.2 | 40 | 23.3 | 0.784 | 97.6 | 474.9 | 458.8 | 53.8 | 448.9 | 0.644 | 202.9 | 8.2 | 100.4 | 33 | 40.3 | 20 | 99.4 | 24 | 3.489 | 55.5 | 20.2 | 27.5 | 16.1 | 46 | 31 | 0.78 | 34.9 | 56 | 4360 | 22 | 100.4 | 55.6 | 0.1 | 19.9 | 0 | 35.9 | 33
364740 | 2940 | 26 | 1551 | 50.5 | 45 | 50 | 30 | 32 | 0.05 | 104.2 | 11.4 | 70 | 40 | 23 | 0.782 | 97.6 | 474.8 | 458.6 | 53.8 | 448.4 | 0.636 | 202 | 8.2 | 100.4 | 32.9 | 40.4 | 19.3 | 99.4 | 24 | 3.512 | 55.5 | 19.5 | 27.5 | 16.1 | 46 | 31 | 0.781 | 35.3 | 56 | 4260 | 22 | 100.4 | 55.6 | 0.2 | 19.9 | 0 | 36 | 33
364800 | 3000 | 26 | 1549 | 49.9 | 45 | 50 | 30 | 32.1 | 0.049 | 104 | 11.4 | 69.9 | 40 | 22.9 | 0.783 | 97.6 | 474.7 | 458.5 | 53.8 | 449.1 | 0.677 | 201.9 | 8.1 | 100.4 | 32.8 | 40.4 | 19.5 | 99.4 | 24 | 3.483 | 55.5 | 19.7 | 27.5 | 16.1 | 47 | 31 | 0.781 | 34.9 | 56 | 4160 | 22 | 100.4 | 55.6 | 0.1 | 20.1 | 0 | 35.9 | 33
364860 | 3060 | 26 | 1549 | 50 | 45 | 50 | 30 | 32.1 | 0.05 | 104 | 11.5 | 70.1 | 40 | 23 | 0.782 | 97.6 | 474.4 | 458.2 | 53.7 | 449 | 0.683 | 203.5 | 8.2 | 100.4 | 33 | 40.4 | 19.9 | 99.4 | 24 | 3.5 | 55.5 | 20.1 | 27.5 | 16.1 | 47 | 31 | 0.779 | 34.9 | 55 | 4530 | 22 | 100.1 | 55.6 | 0 | 20.1 | 0 | 35.9 | 33
364920 | 3120 | 26 | 1549 | 50.2 | 45 | 50 | 30 | 32 | 0.05 | 104 | 11.5 | 70.1 | 39.9 | 23 | 0.782 | 97.6 | 474.2 | 458 | 53.7 | 448.5 | 0.676 | 203 | 8.2 | 100.4 | 32.9 | 40.4 | 20.1 | 99.4 | 24 | 3.487 | 55.5 | 20.3 | 27.5 | 16.1 | 46 | 31 | 0.782 | 34.9 | 54 | 4550 | 22 | 100.4 | 55.6 | 0 | 19.8 | 0 | 35.9 | 33
364980 | 3180 | 26 | 1547 | 49.8 | 45 | 50 | 30 | 32 | 0.05 | 104 | 11.5 | 69.9 | 40 | 23 | 0.783 | 97.6 | 474.2 | 458 | 53.8 | 448.5 | 0.665 | 202.8 | 8.1 | 100.4 | 32.7 | 40.4 | 20.1 | 99.4 | 24 | 3.494 | 55.4 | 20.2 | 27.5 | 15.7 | 46 | 31 | 0.783 | 34.9 | 56 | 4210 | 22 | 100.4 | 55.7 | 0 | 19.8 | 0 | 35.9 | 33
365040 | 3240 | 26 | 1549 | 49.6 | 45 | 50 | 30 | 31.9 | 0.049 | 104 | 11.5 | 70 | 40.1 | 22.9 | 0.781 | 97.6 | 473.9 | 457.7 | 53.7 | 448.8 | 0.696 | 201.6 | 8.1 | 100.4 | 33 | 40.4 | 20.3 | 99.4 | 24 | 3.466 | 55.4 | 20.5 | 27.5 | 15.7 | 46 | 31 | 0.783 | 34.9 | 56 | 4480 | 22 | 100.4 | 55.6 | 0 | 19.9 | 0 | 35.9 | 33.1
365100 | 3300 | 26 | 1549 | 50.2 | 45 | 50 | 30 | 31.9 | 0.051 | 104 | 11.5 | 70 | 40 | 22.9 | 0.783 | 97.6 | 473.8 | 457.5 | 53.7 | 448.5 | 0.688 | 205.1 | 8.2 | 100.4 | 32.7 | 40.4 | 20.3 | 99.4 | 23.9 | 3.475 | 55.4 | 20.6 | 27.5 | 16.1 | 46 | 31 | 0.78 | 34.9 | 54 | 4260 | 22 | 100.4 | 55.5 | 0.1 | 19.9 | 0 | 35.9 | 33
365160 | 3360 | 26 | 1552 | 50.1 | 45 | 50 | 30 | 32 | 0.051 | 104 | 11.5 | 69.9 | 40 | 23 | 0.783 | 97.6 | 473.8 | 457.5 | 53.7 | 448.8 | 0.697 | 202.3 | 8.1 | 100.4 | 32.8 | 40.4 | 20.3 | 99.4 | 23.9 | 3.494 | 55.4 | 20.6 | 27.5 | 16.1 | 47 | 31 | 0.779 | 34.9 | 56 | 4580 | 22 | 100.4 | 55.6 | 0.1 | 19.9 | 0 | 35.9 | 33
365220 | 3420 | 26 | 1550 | 49.8 | 45 | 50 | 30 | 32 | 0.049 | 103.9 | 11.5 | 70.2 | 40 | 23 | 0.782 | 97.6 | 473.5 | 457.2 | 53.7 | 449.2 | 0.715 | 201.4 | 8.1 | 100.4 | 32.7 | 40.4 | 20.4 | 99.4 | 24 | 3.491 | 55.5 | 20.6 | 27.5 | 16.1 | 47 | 31 | 0.78 | 34.9 | 57 | 4230 | 22 | 100.4 | 55.6 | 0 | 20 | 0 | 35.9 | 33
365280 | 3480 | 26 | 1551 | 50.2 | 45 | 50 | 30 | 32 | 0.049 | 104 | 11.5 | 70.1 | 40.1 | 23 | 0.782 | 97.6 | 473.6 | 457.2 | 53.7 | 448.8 | 0.706 | 201.6 | 8.2 | 100.4 | 32.4 | 40.4 | 20.2 | 99.4 | 23.9 | 3.488 | 55.4 | 20.5 | 27.5 | 16.1 | 47 | 31 | 0.783 | 34.9 | 54 | 4380 | 22 | 100.4 | 55.6 | 0 | 20 | 0 | 35.9 | 33
365340 | 3540 | 26 | 1550 | 50.1 | 45 | 50 | 30 | 32 | 0.051 | 104 | 11.5 | 69.9 | 40 | 23 | 0.782 | 97.6 | 473.2 | 456.9 | 53.8 | 448.6 | 0.721 | 201 | 8.2 | 100.4 | 32.7 | 40.4 | 20.3 | 99.4 | 23.9 | 3.49 | 55.4 | 20.6 | 27.5 | 16.1 | 46 | 31 | 0.781 | 34.9 | 56 | 4700 | 22 | 100.4 | 55.6 | 0.1 | 20 | 0 | 35.8 | 33
365400 | 3600 | 26 | 1551 | 49.9 | 45 | 50 | 30 | 32 | 0.051 | 104 | 11.5 | 70.1 | 40 | 23 | 0.783 | 97.6 | 473.2 | 456.8 | 53.7 | 449.3 | 0.728 | 200.6 | 8.1 | 100.4 | 32.7 | 40.4 | 20.4 | 99.4 | 23.9 | 3.446 | 55.4 | 20.7 | 27.5 | 16.1 | 46 | 31 | 0.783 | 34.9 | 56 | 4430 | 22 | 100.4 | 55.6 | 0 | 19.9 | 0 | 35.9 | 33
365460 | 3660 | 26 | 1551 | 50.4 | 45 | 50 | 30 | 32.1 | 0.049 | 104 | 11.5 | 70 | 40 | 23 | 0.784 | 97.6 | 473.2 | 456.8 | 53.7 | 449 | 0.735 | 201.3 | 8.2 | 100.4 | 32.5 | 40.3 | 20.3 | 99.4 | 23.9 | 3.491 | 55.4 | 20.5 | 27.5 | 15.7 | 46 | 31 | 0.778 | 34.9 | 54 | 4400 | 22 | 100.4 | 55.6 | 0 | 19.9 | 0 | 35.9 | 33
365520 | 3720 | 26 | 1549 | 49.8 | 45 | 50 | 30 | 32 | 0.049 | 104 | 11.5 | 69.9 | 40 | 23 | 0.782 | 97.6 | 472.9 | 456.5 | 53.7 | 449.2 | 0.742 | 200.8 | 8.1 | 100.5 | 32.6 | 40.3 | 20.2 | 99.5 | 23.9 | 3.482 | 55.4 | 20.5 | 27.5 | 16.1 | 46 | 31 | 0.778 | 34.9 | 54 | 4650 | 22 | 100.4 | 55.6 | 0 | 19.8 | 0 | 35.9 | 33
365580 | 3780 | 26 | 1550 | 49.9 | 45 | 50 | 30 | 32 | 0.051 | 104 | 11.5 | 70.1 | 40 | 23 | 0.783 | 97.6 | 473 | 456.5 | 53.7 | 449.5 | 0.804 | 200.8 | 8.1 | 100.4 | 32.4 | 40.4 | 20.3 | 99.4 | 23.9 | 3.469 | 55.4 | 20.6 | 27.5 | 16.1 | 46 | 31 | 0.783 | 34.9 | 56 | 4280 | 22 | 100.4 | 55.6 | 0.1 | 19.8 | 0 | 35.9 | 33
365640 | 3840 | 26 | 1550 | 50.1 | 45 | 50 | 30 | 32 | 0.049 | 104 | 11.5 | 70 | 40 | 23 | 0.783 | 97.6 | 472.7 | 456.2 | 53.7 | 449.1 | 0.804 | 201.9 | 8.2 | 100.4 | 32.7 | 40.4 | 20.2 | 99.4 | 23.9 | 3.471 | 55.4 | 20.5 | 27.5 | 16.1 | 46 | 31 | 0.78 | 34.9 | 54 | 4550 | 22 | 100.4 | 55.6 | 0.1 | 20 | 0 | 36 | 33
365700 | 3900 | 26 | 1552 | 50.3 | 45 | 50 | 30 | 32 | 0.051 | 104 | 11.4 | 69.9 | 39.9 | 23 | 0.782 | 97.6 | 472.7 | 456.1 | 53.7 | 449.2 | 0.81 | 201.4 | 8.2 | 100.5 | 32.8 | 40.4 | 20.2 | 99.5 | 23.9 | 3.485 | 55.5 | 20.5 | 27.5 | 16.1 | 47 | 31 | 0.782 | 34.9 | 54 | 4580 | 22 | 100.4 | 55.7 | 0.1 | 19.9 | 0 | 36 | 33
365760 | 3960 | 26 | 1551 | 50.3 | 45 | 50 | 30 | 31.9 | 0.05 | 104 | 11.4 | 70 | 40 | 23.1 | 0.783 | 97.6 | 472.8 | 456.2 | 53.6 | 449.7 | 0.855 | 201.5 | 8.2 | 100.4 | 32.7 | 40.4 | 20.2 | 99.5 | 23.9 | 3.479 | 55.4 | 20.5 | 27.5 | 16.1 | 46 | 31 | 0.778 | 34.9 | 54 | 4480 | 22 | 100.4 | 55.6 | 0.1 | 20 | 0 | 36 | 33
365820 | 4020 | 26 | 1551 | 50.2 | 45 | 50 | 30 | 32 | 0.049 | 104 | 11.4 | 70.1 | 40 | 23.1 | 0.782 | 97.6 | 472.5 | 455.9 | 53.7 | 449.3 | 0.828 | 201.5 | 8.2 | 100.5 | 32.7 | 40.4 | 20 | 99.5 | 23.9 | 3.484 | 55.4 | 20.3 | 27.5 | 16.1 | 46 | 31 | 0.781 | 34.9 | 54 | 4500 | 22 | 100.4 | 55.6 | 0 | 20.1 | 0 | 36 | 33
365880 | 4080 | 26 | 1550 | 50.2 | 45 | 50 | 30 | 31.9 | 0.049 | 104 | 11.4 | 70.1 | 40 | 23 | 0.782 | 97.7 | 472.4 | 455.8 | 53.7 | 449.3 | 0.874 | 201.7 | 8.2 | 100.5 | 32.6 | 40.4 | 19.8 | 99.6 | 23.8 | 3.493 | 55.4 | 20.1 | 27.5 | 16.1 | 47 | 31 | 0.778 | 34.9 | 54 | 4480 | 22 | 100.4 | 55.7 | 0 | 20.1 | 0 | 36 | 33
365940 | 4140 | 26 | 1552 | 50.1 | 45 | 50 | 30 | 31.9 | 0.049 | 104 | 11.4 | 69.9 | 40 | 23.2 | 0.784 | 97.7 | 472.2 | 455.6 | 53.7 | 449.8 | 0.842 | 200.4 | 8.1 | 100.5 | 32.6 | 40.4 | 20 | 99.6 | 23.8 | 3.48 | 55.4 | 20.3 | 27.5 | 16.1 | 46 | 31 | 0.78 | 34.9 | 56 | 4180 | 22 | 100.4 | 55.6 | 0 | 19.9 | 0 | 35.9 | 33
366000 | 4200 | 26 | 1549 | 49.8 | 45 | 50 | 30 | 32 | 0.049 | 104 | 11.4 | 69.9 | 40 | 23 | 0.782 | 97.7 | 472 | 455.3 | 53.7 | 449.6 | 0.887 | 201.8 | 8.1 | 100.5 | 32.6 | 40.4 | 19.4 | 99.6 | 23.8 | 3.473 | 55.5 | 19.6 | 27.5 | 16.1 | 47 | 31 | 0.781 | 35.3 | 56 | 4380 | 22 | 100.4 | 55.6 | 0 | 19.8 | 0 | 35.8 | 33
366060 | 4260 | 26 | 1550 | 50.3 | 45 | 50 | 30 | 32.1 | 0.05 | 104 | 11.4 | 70.1 | 40 | 23.1 | 0.783 | 97.7 | 471.8 | 455.2 | 53.7 | 449.3 | 0.895 | 201 | 8.2 | 100.5 | 32.8 | 40.4 | 19.7 | 99.6 | 23.9 | 3.502 | 55.4 | 19.9 | 27.5 | 16.1 | 47 | 31 | 0.781 | 34.9 | 54 | 4310 | 22 | 100.4 | 55.6 | 0 | 19.8 | 0 | 35.9 | 33
366120 | 4320 | 26 | 1552 | 50.1 | 45 | 50 | 30 | 32.1 | 0.051 | 104 | 11.4 | 70 | 40 | 23.1 | 0.782 | 97.7 | 471.8 | 455.1 | 53.7 | 449.9 | 0.928 | 201.5 | 8.1 | 100.5 | 32.8 | 40.4 | 19.4 | 99.6 | 23.8 | 3.463 | 55.5 | 19.7 | 27.5 | 16.1 | 47 | 31 | 0.785 | 34.9 | 54 | 4480 | 22 | 100.4 | 55.6 | 0 | 19.9 | 0 | 36 | 33
366180 | 4380 | 26 | 1551 | 50.3 | 45 | 50 | 30 | 32.1 | 0.051 | 104 | 11.4 | 69.9 | 40 | 23 | 0.783 | 97.7 | 471.7 | 455 | 53.7 | 449.6 | 0.917 | 200.6 | 8.2 | 100.5 | 32.3 | 40.4 | 19.4 | 99.6 | 23.8 | 3.449 | 55.4 | 19.7 | 27.5 | 16.1 | 46 | 31 | 0.781 | 34.9 | 54 | 4550 | 22 | 100.4 | 55.5 | 0 | 19.9 | 0 | 36 | 33
366240 | 4440 | 26 | 1549 | 50.4 | 45 | 50 | 30 | 32 | 0.051 | 104 | 11.4 | 70.1 | 40 | 23 | 0.783 | 97.7 | 471.4 | 454.7 | 53.7 | 449.2 | 0.931 | 200.3 | 8.2 | 100.4 | 32.5 | 40.4 | 19.5 | 99.5 | 23.8 | 3.469 | 55.4 | 19.7 | 27.5 | 15.7 | 47 | 31 | 0.778 | 34.9 | 56 | 4530 | 22 | 100.4 | 55.5 | 0.1 | 19.9 | 0 | 36 | 33
366300 | 4500 | 26 | 1551 | 49.9 | 45 | 50 | 30 | 32 | 0.051 | 104 | 11.4 | 70 | 40 | 22.9 | 0.782 | 97.7 | 471.5 | 454.8 | 53.7 | 449.8 | 1.002 | 200.3 | 8.1 | 100.5 | 32.5 | 40.4 | 19.5 | 99.6 | 23.8 | 3.488 | 55.4 | 19.8 | 27.5 | 16.1 | 47 | 31 | 0.782 | 34.9 | 54 | 4400 | 22 | 100.4 | 55.5 | 0.1 | 20.1 | 0 | 36 | 33.1
366360 | 4560 | 26 | 1548 | 49.7 | 45 | 50 | 30 | 32 | 0.052 | 104 | 11.5 | 70 | 40 | 23 | 0.782 | 97.7 | 471.1 | 454.3 | 53.7 | 449.8 | 0.997 | 201.5 | 8.1 | 100.4 | 32.6 | 40.4 | 19.7 | 99.5 | 23.8 | 3.463 | 55.4 | 19.9 | 27.5 | 15.7 | 47 | 31 | 0.78 | 34.9 | 54 | 4580 | 22 | 100.4 | 55.6 | 0.1 | 20 | 0 | 35.9 | 33
366420 | 4620 | 26 | 1549 | 50.3 | 45 | 50 | 30 | 31.9 | 0.05 | 104 | 11.4 | 70.1 | 40 | 23.1 | 0.783 | 97.7 | 471 | 454.2 | 53.7 | 449.5 | 0.977 | 201.2 | 8.2 | 100.5 | 32.6 | 40.4 | 19.6 | 99.6 | 23.8 | 3.481 | 55.4 | 19.8 | 27.5 | 16.1 | 46 | 31 | 0.779 | 34.9 | 54 | 4480 | 22 | 100.4 | 55.6 | 0 | 19.9 | 0 | 35.9 | 33
366480 | 4680 | 26 | 1548 | 49.8 | 45 | 50 | 30 | 32 | 0.051 | 104 | 11.5 | 70 | 40 | 23.1 | 0.783 | 97.7 | 470.8 | 454 | 53.7 | 449.8 | 1.027 | 200.3 | 8.1 | 100.4 | 32.7 | 40.4 | 19.1 | 99.5 | 23.8 | 3.472 | 55.5 | 19.4 | 27.5 | 16.1 | 47 | 31 | 0.78 | 34.9 | 54 | 4500 | 22 | 100.4 | 55.6 | 0 | 19.8 | 0 | 35.9 | 33
366540 | 4740 | 26 | 1549 | 49.8 | 45 | 50 | 30 | 32 | 0.051 | 104 | 11.4 | 70 | 40.1 | 22.9 | 0.782 | 97.7 | 470.7 | 453.8 | 53.7 | 449.8 | 1.021 | 200.3 | 8.1 | 100.4 | 32.4 | 40.4 | 19.1 | 99.5 | 23.8 | 3.483 | 55.5 | 19.4 | 27.5 | 16.1 | 47 | 31 | 0.782 | 35.3 | 55 | 4360 | 22 | 100.4 | 55.6 | 0.1 | 19.8 | 0 | 35.9 | 33
366600 | 4800 | 26 | 1551 | 50.3 | 45 | 50 | 30 | 32 | 0.049 | 104 | 11.5 | 70 | 39.9 | 23 | 0.781 | 97.7 | 470.4 | 453.6 | 53.7 | 449.3 | 1.012 | 200.9 | 8.2 | 100.4 | 32.3 | 40.4 | 19.7 | 99.5 | 23.7 | 3.47 | 55.4 | 19.9 | 27.5 | 16.1 | 46 | 31 | 0.779 | 34.9 | 56 | 4500 | 22 | 100.4 | 55.6 | 0 | 19.9 | 0 | 35.9 | 33
366660 | 4860 | 26 | 1549 | 50 | 45 | 50 | 30 | 32 | 0.05 | 104 | 11.5 | 69.9 | 40 | 23.1 | 0.782 | 97.7 | 470.6 | 453.7 | 53.7 | 449.8 | 1.06 | 201.8 | 8.2 | 100.4 | 32.5 | 40.4 | 19.3 | 99.5 | 23.7 | 3.481 | 55.4 | 19.6 | 27.5 | 16.1 | 46 | 31 | 0.782 | 34.9 | 54 | 4530 | 22 | 100.4 | 55.7 | 0.1 | 20 | 0 | 36 | 33.1
366720 | 4920 | 26 | 1549 | 49.8 | 45 | 50 | 30 | 32 | 0.049 | 104 | 11.4 | 70 | 40 | 23 | 0.784 | 97.7 | 470.3 | 453.4 | 53.7 | 449.7 | 1.083 | 201.6 | 8.1 | 100.4 | 32.4 | 40.4 | 19.3 | 99.5 | 23.8 | 3.469 | 55.4 | 19.5 | 27.5 | 16.1 | 46 | 31 | 0.782 | 34.9 | 56 | 4330 | 22 | 100.1 | 55.7 | 0 | 20.1 | 0 | 36 | 33
366780 | 4980 | 26 | 1550 | 50.2 | 45 | 50 | 30 | 32 | 0.049 | 104 | 11.5 | 70.1 | 40.1 | 23 | 0.782 | 97.7 | 470.1 | 453.1 | 53.7 | 449.5 | 1.065 | 200.5 | 8.2 | 100.4 | 32.5 | 40.4 | 19.2 | 99.5 | 23.7 | 3.47 | 55.3 | 19.4 | 27.5 | 16.1 | 46 | 31 | 0.779 | 34.9 | 56 | 4180 | 22 | 100.1 | 55.7 | 0 | 20 | 0 | 36 | 33
366840 | 5040 | 26 | 1549 | 49.7 | 45 | 50 | 30 | 32 | 0.05 | 104 | 11.5 | 69.9 | 40 | 22.9 | 0.782 | 97.7 | 469.8 | 452.9 | 53.6 | 450.1 | 0.932 | 201.5 | 8.1 | 100.4 | 32.4 | 40.4 | 19.2 | 99.5 | 23.7 | 3.47 | 55.3 | 19.4 | 27.5 | 15.7 | 46 | 31 | 0.781 | 34.9 | 56 | 4430 | 22 | 100.4 | 55.6 | 0 | 19.9 | 0 | 35.9 | 33
366900 | 5100 | 26 | 1547 | 49.4 | 45 | 50 | 30 | 32 | 0.049 | 104 | 11.5 | 70.1 | 40 | 23 | 0.782 | 97.7 | 469.7 | 452.7 | 53.7 | 449.5 | 0.981 | 201.2 | 8.1 | 100.4 | 32.4 | 40.4 | 20.1 | 99.5 | 23.7 | 3.452 | 55.4 | 20.5 | 27.5 | 15.7 | 46 | 31 | 0.783 | 34.9 | 56 | 4450 | 22 | 100.4 | 55.6 | 0 | 19.9 | 0 | 35.9 | 33
366960 | 5160 | 26 | 1549 | 50 | 45 | 50 | 30 | 32 | 0.05 | 104 | 11.5 | 70.1 | 40 | 22.7 | 0.782 | 97.7 | 469.6 | 452.6 | 53.6 | 449.2 | 0.986 | 200.2 | 8.1 | 100.4 | 32.7 | 40.4 | 19.9 | 99.5 | 23.7 | 3.451 | 55.3 | 20 | 27.5 | 16.1 | 46 | 31 | 0.778 | 34.9 | 54 | 4430 | 22 | 100.1 | 55.6 | 0 | 19.9 | 0 | 35.9 | 33
367020 | 5220 | 26 | 1552 | 50 | 45 | 50 | 30 | 31.9 | 0.051 | 104 | 11.5 | 69.9 | 40 | 23 | 0.783 | 97.7 | 470 | 453 | 53.6 | 450 | 1.165 | 205.3 | 8.1 | 100.4 | 32.8 | 40.4 | 20.5 | 99.5 | 23.7 | 3.456 | 55.3 | 20.8 | 27.5 | 16.1 | 46 | 31 | 0.779 | 34.9 | 56 | 4310 | 22 | 100.1 | 55.5 | 0.1 | 20 | 0 | 36 | 33
367080 | 5280 | 26 | 1551 | 50.1 | 45 | 50 | 30 | 32 | 0.051 | 104 | 11.4 | 70 | 40 | 23.1 | 0.783 | 97.7 | 469.8 | 452.8 | 53.6 | 449.7 | 1.246 | 206.6 | 8.1 | 100.4 | 32.8 | 40.4 | 20.2 | 99.5 | 23.7 | 3.451 | 55.3 | 20.4 | 27.5 | 16.1 | 47 | 31 | 0.779 | 34.9 | 56 | 4360 | 22 | 100.4 | 55.7 | 0.1 | 19.9 | 0 | 36 | 33.1
367140 | 5340 | 26 | 1552 | 50.5 | 45 | 50 | 30 | 32.1 | 0.051 | 104 | 11.4 | 70.1 | 40.1 | 23.1 | 0.783 | 97.7 | 469.6 | 452.5 | 53.7 | 449.5 | 1.187 | 206.2 | 8.2 | 100.4 | 32.6 | 40.4 | 19.8 | 99.5 | 23.7 | 3.458 | 55.3 | 20.1 | 27.5 | 16.1 | 47 | 31 | 0.777 | 34.9 | 56 | 4280 | 22 | 100.4 | 55.7 | 0 | 19.9 | 0 | 36 | 33
367200 | 5400 | 26 | 1552 | 50 | 45 | 50 | 30 | 32 | 0.05 | 104 | 11.4 | 70 | 40 | 23.1 | 0.782 | 97.7 | 469.7 | 452.5 | 53.7 | 450.4 | 1.302 | 206.2 | 8.1 | 100.4 | 32.6 | 40.4 | 19.4 | 99.5 | 23.7 | 3.452 | 55.3 | 19.7 | 27.5 | 15.7 | 47 | 31 | 0.78 | 34.9 | 54 | 4480 | 22 | 100.4 | 55.6 | 0 | 20 | 0 | 36 | 33
367260 | 5460 | 26 | 1551 | 50 | 45 | 50 | 30 | 32 | 0.05 | 104 | 11.4 | 70 | 40.1 | 23.1 | 0.783 | 97.7 | 469.6 | 452.4 | 53.6 | 450 | 1.386 | 206.4 | 8.1 | 100.4 | 32.7 | 40.4 | 19.3 | 99.5 | 23.8 | 3.455 | 55.4 | 19.5 | 27.5 | 15.7 | 47 | 31 | 0.781 | 34.9 | 54 | 4620 | 22 | 100.1 | 55.7 | 0.1 | 19.9 | 0 | 35.9 | 33
367320 | 5520 | 26 | 1553 | 50.5 | 45 | 50 | 30 | 32 | 0.049 | 104 | 11.4 | 70 | 40 | 23 | 0.784 | 97.7 | 469.6 | 452.4 | 53.7 | 450 | 1.367 | 206.6 | 8.2 | 100.4 | 32.8 | 40.4 | 19.3 | 99.5 | 23.7 | 3.472 | 55.3 | 19.6 | 27.5 | 16.1 | 47 | 31 | 0.78 | 34.9 | 54 | 4430 | 22 | 100.4 | 55.5 | 0 | 19.9 | 0 | 35.9 | 33
367380 | 5580 | 26 | 1547 | 49.5 | 45 | 50 | 30 | 32 | 0.049 | 104 | 11.4 | 70 | 40 | 22.8 | 0.782 | 97.7 | 469.2 | 452.1 | 53.7 | 450.3 | 1.373 | 206.8 | 8.1 | 100.4 | 32.8 | 40.4 | 19.8 | 99.5 | 23.7 | 3.46 | 55.4 | 20.1 | 27.5 | 16.1 | 47 | 31 | 0.784 | 34.9 | 54 | 4400 | 22 | 100.4 | 55.6 | 0 | 19.9 | 0 | 36 | 33.1
367440 | 5640 | 26 | 1550 | 49.9 | 45 | 50 | 30 | 32 | 0.051 | 104 | 11.4 | 70 | 40 | 23 | 0.782 | 97.7 | 469.4 | 452.2 | 53.6 | 450.2 | 1.409 | 204.8 | 8.1 | 100.4 | 32.5 | 40.4 | 20.1 | 99.5 | 23.7 | 3.445 | 55.3 | 20.4 | 27.5 | 15.7 | 47 | 31 | 0.781 | 34.9 | 54 | 4360 | 22 | 100.1 | 55.6 | 0 | 19.9 | 0 | 35.9 | 33.1
367500 | 5700 | 26 | 1551 | 50.2 | 45 | 50 | 30 | 32 | 0.049 | 104 | 11.4 | 70 | 40.1 | 22.9 | 0.783 | 97.7 | 469.2 | 452 | 53.6 | 450.1 | 1.489 | 205.2 | 8.2 | 100.4 | 32.4 | 40.4 | 20 | 99.5 | 23.7 | 3.476 | 55.3 | 20.3 | 27.5 | 15.7 | 46 | 31 | 0.78 | 34.9 | 54 | 4550 | 22 | 100.1 | 55.6 | 0 | 19.8 | 0 | 36 | 33
367560 | 5760 | 26 | 1550 | 49.9 | 45 | 50 | 30 | 32 | 0.051 | 104 | 11.4 | 70 | 40 | 23 | 0.781 | 97.7 | 469.1 | 451.9 | 53.6 | 450.4 | 1.527 | 205.3 | 8.1 | 100.4 | 32.4 | 40.4 | 20.3 | 99.5 | 23.7 | 3.471 | 55.3 | 20.6 | 27.5 | 16.1 | 46 | 31 | 0.781 | 34.9 | 56 | 4430 | 22 | 100.1 | 55.6 | 0.1 | 19.9 | 0 | 36 | 33.1
367620 | 5820 | 26 | 1549 | 49.6 | 45 | 50 | 30 | 32 | 0.051 | 104 | 11.4 | 70 | 40 | 23.2 | 0.782 | 97.7 | 469.1 | 451.9 | 53.7 | 450.7 | 1.543 | 205.3 | 8.1 | 100.4 | 32.6 | 40.4 | 20.4 | 99.5 | 23.7 | 3.467 | 55.3 | 20.7 | 27.5 | 16.1 | 47 | 31 | 0.78 | 34.9 | 54 | 4450 | 22 | 100.1 | 55.7 | 0.1 | 19.9 | 0 | 36 | 33
367680 | 5880 | 26 | 1552 | 50.4 | 45 | 50 | 30 | 32 | 0.052 | 104.1 | 11.4 | 70 | 40.1 | 23 | 0.781 | 97.7 | 469 | 451.7 | 53.6 | 450.3 | 1.585 | 204.6 | 8.2 | 100.4 | 32.6 | 40.4 | 19.5 | 99.5 | 23.7 | 3.48 | 55.3 | 19.6 | 27.5 | 16.1 | 46 | 31 | 0.78 | 34.9 | 56 | 4280 | 22 | 100.1 | 55.8 | 0.1 | 20 | 0 | 36 | 33
367740 | 5940 | 26 | 1550 | 50.1 | 45 | 50 | 30 | 32.1 | 0.048 | 104 | 11.4 | 70 | 40 | 22.9 | 0.782 | 97.7 | 468.9 | 451.6 | 53.6 | 450.4 | 1.683 | 204.9 | 8.2 | 100.4 | 32.7 | 40.4 | 19.6 | 99.5 | 23.7 | 3.466 | 55.3 | 19.9 | 27.5 | 15.7 | 46 | 31 | 0.778 | 34.9 | 54 | 4480 | 22 | 100.4 | 55.6 | 0.1 | 20.1 | 0 | 36 | 33
367800 | 6000 | 26 | 1550 | 49.8 | 45 | 50 | 30 | 32 | 0.049 | 104 | 11.4 | 70 | 39.9 | 23.2 | 0.783 | 97.7 | 469.1 | 451.8 | 53.6 | 450.7 | 1.794 | 205.2 | 8.1 | 100.4 | 32.4 | 40.4 | 19.9 | 99.5 | 23.7 | 3.443 | 55.3 | 20.1 | 27.5 | 16.1 | 46 | 31 | 0.783 | 34.9 | 56 | 4280 | 22 | 100.4 | 55.7 | 0 | 19.9 | 0 | 35.9 | 33
367860 | 6060 | 26 | 1548 | 49.7 | 44.9 | 50 | 30 | 32 | 0.051 | 104 | 11.4 | 70.1 | 40.1 | 22.8 | 0.781 | 97.7 | 468.6 | 451.3 | 53.7 | 450.4 | 1.71 | 207.5 | 8.1 | 100.4 | 32.5 | 40.4 | 19.7 | 99.5 | 23.7 | 3.457 | 55.4 | 19.9 | 27.5 | 16.1 | 46 | 31 | 0.783 | 34.9 | 56 | 4400 | 22 | 100.4 | 55.6 | 0 | 20 | 0 | 36 | 33.1
367920 | 6120 | 26 | 1549 | 49.9 | 45 | 50 | 30 | 32 | 0.05 | 104 | 11.4 | 70 | 40 | 23 | 0.784 | 97.7 | 468.5 | 451.2 | 53.7 | 450.7 | 1.692 | 204.7 | 8.1 | 100.4 | 32.5 | 40.4 | 20.4 | 99.5 | 23.6 | 3.457 | 55.4 | 20.7 | 27.5 | 16.1 | 47 | 31 | 0.781 | 34.9 | 54 | 4380 | 22 | 100.4 | 55.6 | 0 | 19.9 | 0 | 36 | 33.1
367980 | 6180 | 26 | 1551 | 49.8 | 45 | 50 | 30 | 32 | 0.05 | 104 | 11.4 | 69.9 | 40 | 23.1 | 0.782 | 97.7 | 468.7 | 451.3 | 53.6 | 451.1 | 1.781 | 205.2 | 8.1 | 100.4 | 32.5 | 40.4 | 20.4 | 99.5 | 23.6 | 3.45 | 55.4 | 20.7 | 27.5 | 15.7 | 47 | 31 | 0.777 | 34.5 | 56 | 4450 | 22 | 100.4 | 55.6 | 0 | 19.9 | 0 | 35.9 | 33
368040 | 6240 | 26 | 1549 | 49.9 | 45 | 50 | 30 | 32 | 0.049 | 104 | 11.5 | 70.2 | 40 | 23 | 0.782 | 97.7 | 468.3 | 450.9 | 53.6 | 450.6 | 1.663 | 204.6 | 8.1 | 100.4 | 32.7 | 40.4 | 19.8 | 99.5 | 23.7 | 3.454 | 55.3 | 20.1 | 27.5 | 15.7 | 47 | 31 | 0.781 | 34.9 | 56 | 4380 | 22 | 100.4 | 55.6 | 0 | 19.9 | 0 | 36 | 33.1
368100 | 6300 | 26 | 1551 | 50 | 45 | 50 | 30 | 32 | 0.05 | 104 | 11.5 | 70 | 40 | 23 | 0.783 | 97.7 | 468.3 | 450.9 | 53.6 | 450.5 | 1.708 | 204.7 | 8.1 | 100.4 | 32.5 | 40.4 | 20.1 | 99.5 | 23.6 | 3.473 | 55.3 | 20.4 | 27.5 | 15.7 | 46 | 31 | 0.781 | 34.9 | 56 | 4450 | 22 | 100.4 | 55.6 | 0 | 19.8 | 0 | 35.9 | 33
368160 | 6360 | 26 | 1549 | 49.6 | 45 | 50 | 30 | 32 | 0.05 | 104 | 11.5 | 69.9 | 40 | 23.1 | 0.782 | 97.7 | 468.1 | 450.7 | 53.6 | 450.9 | 1.528 | 203.6 | 8.1 | 100.4 | 32.6 | 40.4 | 20.7 | 99.5 | 23.6 | 3.453 | 55.4 | 21 | 27.5 | 16.1 | 47 | 31 | 0.778 | 34.9 | 54 | 4550 | 22 | 100.4 | 55.5 | 0.1 | 19.8 | 0 | 36 | 33.1
368220 | 6420 | 26 | 1554 | 50.2 | 45 | 50 | 30 | 32 | 0.05 | 104 | 11.5 | 70.1 | 40 | 23 | 0.782 | 97.7 | 468.4 | 450.9 | 53.6 | 450.9 | 1.726 | 204.5 | 8.1 | 100.4 | 32.5 | 40.4 | 20.3 | 99.5 | 23.7 | 3.446 | 55.3 | 20.5 | 27.5 | 16.1 | 47 | 31 | 0.778 | 34.9 | 56 | 4500 | 22 | 100.4 | 55.6 | 0.1 | 19.9 | 0 | 36 | 33.1
368280 | 6480 | 26 | 1547 | 50 | 45 | 50 | 30 | 32 | 0.049 | 104 | 11.5 | 70 | 39.9 | 22.9 | 0.785 | 97.7 | 467.6 | 450.1 | 53.6 | 450.4 | 1.414 | 204.2 | 8.1 | 100.4 | 32.5 | 40.4 | 20.9 | 99.6 | 23.7 | 3.463 | 55.3 | 21.1 | 27.5 | 16.1 | 47 | 31 | 0.778 | 34.9 | 56 | 4160 | 22 | 100.1 | 55.6 | 0.1 | 20 | 0 | 36 | 33.1
368340 | 6540 | 26 | 1549 | 49.5 | 45 | 50 | 30 | 32 | 0.049 | 104 | 11.5 | 69.9 | 40.1 | 23.1 | 0.781 | 97.7 | 467.7 | 450.2 | 53.6 | 451.1 | 1.585 | 204.5 | 8.1 | 100.4 | 32.5 | 40.5 | 20.5 | 99.5 | 23.7 | 3.446 | 55.4 | 20.9 | 27.5 | 16.1 | 47 | 31 | 0.78 | 34.9 | 56 | 4160 | 22 | 100.4 | 55.5 | 0.1 | 20 | 0 | 36.1 | 33.1
368400 | 6600 | 26 | 1553 | 50.1 | 45 | 50 | 30 | 32 | 0.051 | 104 | 11.5 | 70.2 | 40 | 22.9 | 0.783 | 97.7 | 467.7 | 450.1 | 53.6 | 450.6 | 1.545 | 203.7 | 8.1 | 100.4 | 32.5 | 40.5 | 20.4 | 99.5 | 23.7 | 3.441 | 55.4 | 20.7 | 27.5 | 16.1 | 47 | 31 | 0.781 | 34.9 | 54 | 4480 | 22 | 100.4 | 55.5 | 0 | 20 | 0 | 36 | 33.1
368460 | 6660 | 26 | 1550 | 50.2 | 45 | 50 | 30 | 32.1 | 0.049 | 104 | 11.5 | 70 | 40 | 23.1 | 0.783 | 97.7 | 467.6 | 450 | 53.7 | 450.6 | 1.542 | 204.1 | 8.2 | 100.4 | 32.5 | 40.4 | 20.7 | 99.5 | 23.7 | 3.462 | 55.3 | 21 | 27.5 | 16.1 | 47 | 31 | 0.78 | 34.9 | 56 | 4140 | 22 | 100.4 | 55.7 | 0 | 19.9 | 0 | 35.9 | 33.1
368520 | 6720 | 26 | 1550 | 49.7 | 45 | 50 | 30 | 32 | 0.049 | 104 | 11.5 | 69.9 | 40 | 23.2 | 0.782 | 97.7 | 467.3 | 449.7 | 53.6 | 451.2 | 1.509 | 204.1 | 8.1 | 100.4 | 32.6 | 40.4 | 20.7 | 99.6 | 23.7 | 3.442 | 55.4 | 21 | 27.5 | 15.7 | 47 | 31 | 0.781 | 34.9 | 54 | 4530 | 22 | 100.4 | 55.6 | 0 | 19.9 | 0 | 36 | 33.1
368580 | 6780 | 26 | 1549 | 50 | 45 | 50 | 30 | 32 | 0.051 | 104 | 11.5 | 70.2 | 40 | 22.8 | 0.784 | 97.7 | 467.5 | 449.8 | 53.6 | 451 | 1.634 | 203 | 8.1 | 100.4 | 32.5 | 40.4 | 20.4 | 99.5 | 23.7 | 3.448 | 55.4 | 20.7 | 27.5 | 15.7 | 47 | 31 | 0.78 | 34.9 | 54 | 4210 | 22 | 100.4 | 55.5 | 0 | 19.8 | 0 | 36 | 33.1
368640 | 6840 | 26 | 1549 | 52.2 | 45 | 50 | 30 | 32 | 0.048 | 104 | 11.5 | 70 | 40.1 | 23.2 | 0.782 | 97.7 | 467.1 | 449.5 | 53.6 | 452.3 | 1.594 | 203.4 | 8.5 | 100.7 | 32.6 | 40.4 | 20.9 | 99.8 | 23.6 | 3.574 | 56.7 | 21.2 | 27 | 16.1 | 47 | 31 | 0.78 | 36.1 | 56 | 4430 | 22 | 100.4 | 55.6 | 0 | 19.8 | 0 | 36 | 33
368700 | 6900 | 26 | 1549 | 49.5 | 45 | 50 | 30 | 32 | 0.051 | 104 | 11.5 | 69.9 | 40 | 23.1 | 0.783 | 97.7 | 467 | 449.4 | 53.7 | 452.8 | 1.471 | 204.1 | 8.1 | 100.4 | 32.6 | 40.5 | 20.4 | 99.6 | 23.7 | 3.436 | 55.3 | 20.8 | 27.5 | 16.1 | 47 | 31 | 0.781 | 34.9 | 54 | 4380 | 22 | 100.4 | 55.6 | 0.1 | 19.9 | 0 | 36.1 | 33.1
368760 | 6960 | 26 | 1547 | 49.5 | 45 | 50 | 30 | 32 | 0.049 | 104 | 11.5 | 69.9 | 40 | 22.9 | 0.783 | 97.7 | 466.9 | 449.3 | 53.6 | 451.9 | 1.409 | 203.8 | 8.1 | 100.4 | 32.8 | 40.4 | 20.5 | 99.6 | 23.7 | 3.451 | 55.3 | 20.8 | 27.5 | 15.7 | 47 | 31 | 0.781 | 34.9 | 54 | 4210 | 22 | 100.4 | 55.6 | 0.1 | 20.1 | 0 | 36.1 | 33.1
368820 | 7020 | 26 | 1550 | 49.9 | 45 | 50 | 30 | 32 | 0.049 | 104 | 11.5 | 70.1 | 39.9 | 23 | 0.783 | 97.7 | 466.9 | 449.3 | 53.7 | 451.6 | 1.513 | 204.2 | 8.1 | 100.4 | 32.6 | 40.4 | 20.8 | 99.6 | 23.7 | 3.468 | 55.2 | 21.1 | 27.5 | 15.7 | 46 | 31 | 0.783 | 34.9 | 56 | 4380 | 22 | 100.1 | 55.5 | 0 | 19.9 | 0 | 36.1 | 33
368880 | 7080 | 26 | 1549 | 49.4 | 45 | 50 | 30 | 32 | 0.051 | 104 | 11.5 | 69.9 | 40 | 23.2 | 0.783 | 97.7 | 466.9 | 449.2 | 53.6 | 451.9 | 1.633 | 204.7 | 8 | 100.4 | 32.6 | 40.4 | 20.6 | 99.6 | 23.7 | 3.448 | 55.3 | 20.8 | 27.5 | 16.1 | 46 | 31 | 0.779 | 34.9 | 56 | 4210 | 22 | 100.1 | 55.6 | 0 | 19.9 | 0 | 36 | 33.1
368940 | 7140 | 26 | 1552 | 50 | 44.9 | 50 | 30 | 32 | 0.049 | 104 | 11.4 | 70 | 40 | 22.9 | 0.782 | 97.7 | 467 | 449.3 | 53.6 | 451.7 | 1.506 | 205.2 | 8.1 | 100.4 | 32.6 | 40.4 | 20.3 | 99.5 | 23.7 | 3.457 | 55.2 | 20.5 | 27.5 | 16.1 | 46 | 31 | 0.777 | 34.9 | 56 | 4480 | 22 | 100.1 | 55.7 | 0 | 19.9 | 0 | 36 | 33.1
369000 | 7200 | 26 | 1548 | 49.5 | 45 | 50 | 30 | 31.9 | 0.051 | 104 | 11.5 | 70 | 40 | 22.9 | 0.783 | 97.7 | 466.4 | 448.7 | 53.7 | 451.6 | 1.491 | 204.4 | 8.1 | 100.4 | 32.7 | 40.4 | 20.4 | 99.6 | 23.7 | 3.455 | 55.3 | 20.8 | 27.5 | 15.7 | 46 | 31 | 0.781 | 34.9 | 56 | 4330 | 22 | 100.4 | 55.7 | 0 | 19.8 | 0 | 36 | 33.1
376260 | 60 | 27 | 1554 | 49.9 | 44.3 | 49.9 | 30 | 32 | 0.05 | 104 | 11.5 | 70.1 | 40.1 | 33 | 0.784 | 97.6 | 482.8 | 468 | 54.1 | 451.1 | 0.386 | 198.9 | 8.1 | 100.3 | 35.5 | 39.5 | 28.5 | 99.1 | 26.1 | 3.557 | 56 | 29.1 | 27.5 | 16.1 | 46 | 31 | 0.784 | 35.3 | 55 | 4480 | 22 | 100.4 | 55.7 | 0.1 | 19.9 | 0 | 36.1 | 33.1
376320 | 120 | 27 | 1549 | 49.6 | 44.6 | 50 | 30 | 31.9 | 0.051 | 104 | 11.5 | 69.9 | 40 | 32.5 | 0.783 | 97.6 | 482.4 | 467.7 | 54.1 | 450.4 | 0.384 | 198.8 | 8.1 | 100.3 | 35.4 | 39.9 | 28.1 | 99.1 | 25.9 | 3.52 | 56 | 28.6 | 27 | 16.1 | 46 | 31 | 0.781 | 35.3 | 55 | 4650 | 22 | 100.4 | 55.6 | 0.2 | 20 | 0 | 36.1 | 33
376380 | 180 | 27 | 1548 | 49.6 | 44.9 | 50 | 30 | 31.8 | 0.052 | 104 | 11.5 | 70.1 | 40.1 | 32.2 | 0.783 | 97.6 | 482.2 | 467.4 | 54.1 | 450.2 | 0.389 | 199.3 | 8.1 | 100.3 | 35.3 | 40.2 | 28.1 | 99.1 | 25.8 | 3.552 | 56 | 28.5 | 27 | 16.1 | 46 | 31 | 0.78 | 35.3 | 55 | 4770 | 22 | 100.4 | 55.6 | 0.1 | 19.9 | 0 | 36 | 33.1
376440 | 240 | 27 | 1549 | 49.9 | 45.1 | 50 | 30 | 31.9 | 0.052 | 104 | 11.5 | 70 | 40.1 | 31.8 | 0.784 | 97.6 | 481.9 | 467.1 | 54.1 | 449.5 | 0.383 | 199 | 8.1 | 100.3 | 34.9 | 40.4 | 27.9 | 99.2 | 25.6 | 3.525 | 56.1 | 28.4 | 27 | 16.1 | 47 | 31 | 0.781 | 35.7 | 57 | 4580 | 22 | 100.4 | 55.7 | 0 | 20 | 0 | 36.1 | 33.1
376500 | 300 | 27 | 1551 | 50 | 45.2 | 50 | 30 | 32 | 0.051 | 104 | 11.4 | 70 | 40 | 31.5 | 0.784 | 97.6 | 481.7 | 466.8 | 54.1 | 449.6 | 0.391 | 199 | 8.1 | 100.3 | 34.7 | 40.5 | 27.6 | 99.1 | 25.5 | 3.548 | 56 | 28.2 | 27 | 16.1 | 47 | 31 | 0.779 | 35.3 | 55 | 4620 | 22 | 100.4 | 55.6 | 0 | 20 | 0 | 36 | 33
376560 | 360 | 27 | 1552 | 50.4 | 45.3 | 50 | 30 | 32.1 | 0.051 | 104 | 11.5 | 70.1 | 40.1 | 31.2 | 0.784 | 97.6 | 481.5 | 466.6 | 54.1 | 449.3 | 0.383 | 199.1 | 8.2 | 100.3 | 34.9 | 40.6 | 27.4 | 99.1 | 25.4 | 3.502 | 56 | 27.9 | 27 | 16.1 | 47 | 31 | 0.781 | 35.3 | 55 | 4530 | 22 | 100.4 | 55.6 | 0 | 20.1 | 0 | 36 | 33
376620 | 420 | 27 | 1549 | 49.7 | 45.2 | 50 | 30 | 32.1 | 0.051 | 104 | 11.4 | 70.2 | 40 | 30.9 | 0.783 | 97.6 | 481 | 466.1 | 54.1 | 449.4 | 0.38 | 199.4 | 8.1 | 100.4 | 34.9 | 40.5 | 27 | 99.2 | 25.3 | 3.519 | 56 | 27.5 | 27 | 16.1 | 47 | 31 | 0.779 | 35.7 | 57 | 4650 | 22 | 100.4 | 55.6 | 0 | 19.9 | 0 | 36 | 33.1
376680 | 480 | 27 | 1551 | 50 | 45.2 | 50 | 30 | 32 | 0.049 | 104 | 11.4 | 70 | 40 | 30.6 | 0.783 | 97.6 | 481.1 | 466.1 | 54.1 | 449.7 | 0.397 | 199.6 | 8.1 | 100.3 | 34.8 | 40.4 | 26.7 | 99.2 | 25.2 | 3.517 | 56 | 27.1 | 27 | 16.1 | 47 | 31 | 0.781 | 35.3 | 57 | 4330 | 22 | 100.4 | 55.6 | 0.1 | 19.9 | 0 | 35.9 | 33.1
376740 | 540 | 27 | 1548 | 50.1 | 45.1 | 50 | 30 | 31.9 | 0.051 | 104 | 11.4 | 70.1 | 40 | 30.2 | 0.784 | 97.6 | 480.9 | 465.9 | 54.1 | 449.3 | 0.389 | 201.1 | 8.2 | 100.3 | 34.7 | 40.3 | 26.2 | 99.2 | 25.1 | 3.529 | 56 | 26.7 | 27 | 16.1 | 47 | 31 | 0.78 | 35.3 | 57 | 4180 | 22 | 100.1 | 55.6 | 0.1 | 19.9 | 0 | 35.9 | 33.1
376800 | 600 | 27 | 1553 | 50.4 | 45 | 50 | 30 | 32 | 0.049 | 104 | 11.4 | 70 | 40 | 29.9 | 0.783 | 97.6 | 480.8 | 465.8 | 54.1 | 449.3 | 0.39 | 201.1 | 8.2 | 100.3 | 34.8 | 40.2 | 25.9 | 99.2 | 25 | 3.515 | 55.9 | 26.3 | 27.5 | 16.1 | 46 | 31 | 0.782 | 35.3 | 54 | 4720 | 22 | 100.1 | 55.6 | 0.1 | 19.9 | 0 | 36 | 33.1
376860 | 660 | 27 | 1551 | 50.4 | 44.9 | 50 | 30 | 32 | 0.049 | 104 | 11.4 | 70 | 40 | 29.6 | 0.784 | 97.6 | 480.6 | 465.6 | 54 | 449.4 | 0.381 | 199.2 | 8.2 | 100.3 | 34.7 | 40.2 | 25.5 | 99.2 | 25 | 3.525 | 55.9 | 25.9 | 27 | 16.1 | 46 | 31 | 0.783 | 35.3 | 54 | 4720 | 22 | 100.4 | 55.6 | 0.1 | 19.9 | 0 | 36 | 33
376920 | 720 | 27 | 1549 | 50 | 44.9 | 50 | 30 | 32 | 0.049 | 104 | 11.4 | 69.9 | 40 | 29.2 | 0.783 | 97.6 | 480.4 | 465.3 | 54 | 449.2 | 0.391 | 200.5 | 8.1 | 100.3 | 34.8 | 40.1 | 25 | 99.2 | 24.9 | 3.539 | 56 | 25.5 | 27 | 16.1 | 46 | 31 | 0.78 | 35.3 | 57 | 4380 | 22 | 100.1 | 55.6 | 0 | 20.1 | 0 | 35.9 | 33
376980 | 780 | 27 | 1548 | 50.3 | 44.9 | 50 | 30 | 32 | 0.049 | 104 | 11.4 | 70.2 | 40 | 28.9 | 0.784 | 97.6 | 480.1 | 465 | 54 | 448.8 | 0.378 | 200.4 | 8.2 | 100.3 | 34.7 | 40.1 | 24.6 | 99.2 | 24.9 | 3.524 | 56 | 25 | 27 | 16.1 | 46 | 31 | 0.779 | 35.3 | 57 | 4530 | 22 | 100.4 | 55.7 | 0 | 19.9 | 0 | 36 | 33
377040 | 840 | 27 | 1553 | 50.7 | 44.9 | 50 | 30 | 32 | 0.05 | 104 | 11.4 | 70.1 | 39.9 | 28.6 | 0.784 | 97.6 | 480.1 | 465 | 54 | 448.7 | 0.383 | 199.7 | 8.2 | 100.3 | 34.6 | 40.2 | 24.3 | 99.2 | 24.8 | 3.511 | 55.9 | 24.7 | 27 | 16.1 | 46 | 31 | 0.777 | 35.3 | 54 | 4620 | 22 | 100.4 | 55.6 | 0 | 19.8 | 0 | 35.9 | 33.1
377100 | 900 | 27 | 1547 | 50 | 44.9 | 50 | 30 | 32 | 0.05 | 104 | 11.4 | 70 | 40 | 28.2 | 0.782 | 97.6 | 479.7 | 464.6 | 53.9 | 449 | 0.378 | 199.4 | 8.2 | 100.4 | 34.6 | 40.2 | 23.9 | 99.2 | 24.7 | 3.538 | 55.9 | 24.2 | 27 | 16.1 | 46 | 31 | 0.78 | 35.3 | 57 | 4430 | 22 | 100.4 | 55.6 | 0 | 19.8 | 0 | 36 | 33.1
377160 | 960 | 27 | 1548 | 50.1 | 45 | 50 | 30 | 32 | 0.05 | 104 | 11.4 | 69.9 | 40 | 27.9 | 0.783 | 97.6 | 479.7 | 464.6 | 53.9 | 449.3 | 0.386 | 199.1 | 8.2 | 100.3 | 34.2 | 40.2 | 23.4 | 99.2 | 24.7 | 3.507 | 55.9 | 23.8 | 27 | 16.1 | 46 | 31 | 0.781 | 35.3 | 57 | 4480 | 22 | 100.4 | 55.5 | -16.1 | 19.8 | 0 | 36 | 33
377220 | 1020 | 27 | 1548 | 50 | 45 | 50 | 30 | 32 | 0.052 | 104 | 11.4 | 70 | 39.9 | 27.6 | 0.784 | 97.6 | 479.5 | 464.3 | 53.9 | 449.4 | 0.398 | 201.1 | 8.1 | 100.3 | 33.9 | 40.3 | 22.9 | 99.2 | 24.6 | 3.505 | 55.9 | 23.3 | 27.5 | 16.1 | 46 | 31 | 0.783 | 35.3 | 54 | 4600 | 22 | 100.4 | 55.6 | 0.1 | 19.9 | 0 | 36 | 33
377280 | 1080 | 27 | 1551 | 50.1 | 45 | 50 | 30 | 32 | 0.049 | 104 | 11.4 | 69.9 | 39.9 | 27.2 | 0.784 | 97.6 | 479.3 | 464.1 | 53.9 | 449 | 0.402 | 199.6 | 8.1 | 100.3 | 33.9 | 40.3 | 22.5 | 99.2 | 24.6 | 3.484 | 55.8 | 22.8 | 27 | 16.1 | 46 | 31 | 0.776 | 35.3 | 57 | 4480 | 22 | 100.4 | 55.6 | 0.1 | 19.9 | 0 | 36 | 33
377340 | 1140 | 27 | 1552 | 50.3 | 45 | 50 | 30 | 32.1 | 0.049 | 104 | 11.4 | 70 | 39.9 | 26.9 | 0.785 | 97.6 | 479.2 | 463.9 | 54 | 448.7 | 0.394 | 199.9 | 8.2 | 100.3 | 34 | 40.3 | 22 | 99.2 | 24.5 | 3.508 | 55.8 | 22.4 | 27.5 | 16.1 | 46 | 31 | 0.781 | 35.3 | 57 | 4400 | 22 | 100.4 | 55.6 | 0 | 20 | 0 | 36 | 33
377400 | 1200 | 27 | 1551 | 50.4 | 45 | 50 | 30 | 32.1 | 0.05 | 104 | 11.4 | 70 | 40 | 26.5 | 0.782 | 97.6 | 479.1 | 463.8 | 53.9 | 449 | 0.382 | 200.6 | 8.2 | 100.4 | 34 | 40.3 | 21.6 | 99.2 | 24.5 | 3.534 | 55.8 | 21.9 | 27.5 | 16.1 | 47 | 31 | 0.782 | 35.3 | 57 | 4400 | 22 | 100.1 | 55.6 | 0 | 19.9 | 0 | 36 | 33
377460 | 1260 | 27 | 1550 | 50.3 | 45 | 50 | 30 | 32 | 0.05 | 104 | 11.5 | 70.1 | 39.9 | 26.2 | 0.784 | 97.6 | 478.9 | 463.6 | 53.9 | 449.4 | 0.388 | 201.5 | 8.2 | 100.4 | 33.9 | 40.3 | 21.2 | 99.2 | 24.4 | 3.513 | 55.8 | 21.5 | 27.5 | 16.1 | 47 | 31 | 0.784 | 35.3 | 55 | 4670 | 22 | 100.4 | 55.7 | -16.1 | 19.8 | 0 | 36 | 33
377520 | 1320 | 27 | 1548 | 49.8 | 45 | 50 | 30 | 31.9 | 0.049 | 104 | 11.5 | 70 | 40 | 26 | 0.784 | 97.6 | 478.6 | 463.3 | 53.9 | 449.5 | 0.388 | 201.8 | 8.1 | 100.4 | 34 | 40.3 | 20.8 | 99.2 | 24.3 | 3.485 | 55.8 | 21.1 | 27 | 16.1 | 47 | 31 | 0.784 | 35.3 | 57 | 4650 | 22 | 100.4 | 55.5 | 0 | 19.9 | 0 | 35.9 | 33
377580 | 1380 | 27 | 1551 | 50 | 45 | 50 | 30 | 32 | 0.05 | 104 | 11.5 | 70 | 40 | 25.7 | 0.783 | 97.6 | 479 | 463.6 | 53.9 | 449.9 | 0.404 | 201.2 | 8.1 | 100.4 | 33.8 | 40.3 | 19.7 | 99.3 | 24.3 | 3.507 | 55.8 | 19.9 | 27 | 16.1 | 47 | 31 | 0.782 | 34.9 | 57 | 4310 | 22 | 100.4 | 55.6 | 0 | 19.8 | 0 | 36 | 33
377640 | 1440 | 27 | 1551 | 50 | 45 | 50 | 30 | 32 | 0.051 | 104 | 11.5 | 70 | 40 | 25.3 | 0.785 | 97.6 | 478.7 | 463.3 | 53.9 | 450 | 0.421 | 201 | 8.1 | 100.4 | 33.4 | 40.3 | 18.8 | 99.2 | 24.2 | 3.498 | 55.8 | 19 | 27.5 | 16.1 | 47 | 31 | 0.781 | 35.3 | 57 | 4380 | 22 | 100.4 | 55.6 | 0 | 20 | 0 | 36 | 33
377700 | 1500 | 27 | 1551 | 50.1 | 45 | 50 | 30 | 32 | 0.05 | 104 | 11.5 | 69.9 | 39.9 | 24.2 | 0.782 | 97.6 | 478.7 | 463.3 | 53.9 | 449.7 | 0.569 | 200.6 | 8.1 | 100.3 | 33.4 | 40.3 | 18.9 | 99.2 | 24.2 | 3.506 | 55.8 | 19.2 | 27.5 | 16.1 | 46 | 31 | 0.778 | 35.3 | 55 | 4550 | 22 | 100.4 | 55.7 | 0.1 | 20 | 0 | 36 | 33
377760 | 1560 | 27 | 1550 | 49.9 | 45 | 50 | 30 | 32 | 0.05 | 104 | 11.6 | 70.1 | 40 | 24.4 | 0.782 | 97.6 | 478.5 | 463 | 53.9 | 449.8 | 0.547 | 200.9 | 8.1 | 100.4 | 33.5 | 40.3 | 19.9 | 99.3 | 24.1 | 3.517 | 55.8 | 20.3 | 27.5 | 16.1 | 46 | 31 | 0.778 | 35.3 | 57 | 4380 | 22 | 100.4 | 55.6 | 0.1 | 20.1 | 0 | 36 | 33
377820 | 1620 | 27 | 1547 | 49.8 | 45 | 50 | 30 | 32 | 0.051 | 104 | 11.5 | 70.2 | 40 | 24 | 0.784 | 97.6 | 478.1 | 462.6 | 53.9 | 450 | 0.513 | 200.8 | 8.1 | 100.4 | 33.3 | 40.3 | 19.5 | 99.3 | 24.1 | 3.516 | 55.8 | 19.8 | 27 | 16.1 | 46 | 31 | 0.78 | 35.3 | 55 | 4580 | 22 | 100.4 | 55.6 | 0 | 20.1 | 0 | 36 | 33
377880 | 1680 | 27 | 1549 | 50.4 | 45 | 50 | 30 | 32 | 0.051 | 104 | 11.5 | 69.9 | 40 | 23.8 | 0.783 | 97.6 | 478.3 | 462.8 | 53.8 | 450.4 | 0.53 | 199.9 | 8.2 | 100.4 | 33.3 | 40.3 | 19.4 | 99.3 | 24 | 3.526 | 55.8 | 19.7 | 27.5 | 16.1 | 46 | 31 | 0.781 | 35.3 | 57 | 4580 | 22 | 100.4 | 55.6 | 0 | 19.9 | 0 | 36 | 33
377940 | 1740 | 27 | 1551 | 50.1 | 45 | 50 | 30 | 32 | 0.052 | 104 | 11.5 | 70.1 | 40.1 | 23.4 | 0.785 | 97.6 | 478.1 | 462.5 | 53.8 | 450.6 | 0.541 | 199.7 | 8.2 | 100.4 | 33.2 | 40.3 | 19.1 | 99.3 | 23.9 | 3.511 | 55.8 | 19.4 | 27 | 16.1 | 46 | 31 | 0.782 | 35.3 | 55 | 4770 | 22 | 100.4 | 55.6 | -16.1 | 19.9 | 0 | 36 | 33
378000 | 1800 | 27 | 1550 | 49.9 | 45 | 50 | 30 | 32 | 0.049 | 104 | 11.5 | 70.1 | 40 | 23 | 0.783 | 97.6 | 477.9 | 462.3 | 53.9 | 450.8 | 0.562 | 200.9 | 8.1 | 100.4 | 33.5 | 40.3 | 19 | 99.3 | 23.9 | 3.501 | 55.8 | 19.3 | 27.5 | 16.1 | 46 | 31 | 0.78 | 35.3 | 54 | 4400 | 22 | 100.4 | 55.7 | 0 | 20 | 0 | 35.9 | 33
378060 | 1860 | 27 | 1547 | 49.6 | 45 | 50 | 30 | 32.1 | 0.048 | 104 | 11.5 | 69.9 | 40 | 23 | 0.783 | 97.6 | 477.7 | 462.1 | 53.8 | 450.9 | 0.578 | 200.6 | 8.1 | 100.4 | 33.4 | 40.3 | 19.2 | 99.3 | 23.9 | 3.483 | 55.8 | 19.6 | 27 | 16.1 | 46 | 31 | 0.781 | 35.3 | 55 | 4310 | 22 | 100.4 | 55.6 | 0.1 | 19.9 | 0 | 36 | 33
378120 | 1920 | 27 | 1550 | 49.9 | 45 | 50 | 30 | 32 | 0.051 | 104 | 11.5 | 69.9 | 40 | 22.9 | 0.784 | 97.6 | 477.6 | 462 | 53.9 | 450.6 | 0.568 | 200.6 | 8.1 | 100.4 | 33.2 | 40.3 | 19.2 | 99.3 | 23.9 | 3.49 | 55.8 | 19.6 | 27 | 16.1 | 46 | 31 | 0.78 | 35.3 | 55 | 4580 | 22 | 100.4 | 55.6 | 0 | 20 | 0 | 36 | 33
378180 | 1980 | 27 | 1548 | 49.7 | 45 | 50 | 30 | 32 | 0.049 | 104 | 11.5 | 69.9 | 40.1 | 23 | 0.783 | 97.6 | 477.2 | 461.6 | 53.8 | 450.4 | 0.582 | 200.8 | 8.1 | 100.4 | 33.3 | 40.3 | 19.6 | 99.3 | 23.9 | 3.506 | 55.8 | 19.9 | 27 | 16.1 | 46 | 31 | 0.778 | 35.3 | 57 | 4280 | 22 | 100.4 | 55.6 | 0 | 20.1 | 0 | 36 | 33
378240 | 2040 | 27 | 1550 | 50.3 | 45 | 50 | 30 | 32 | 0.049 | 104 | 11.5 | 70.1 | 40.1 | 23 | 0.784 | 97.7 | 477.1 | 461.4 | 53.8 | 450 | 0.563 | 200.2 | 8.2 | 100.5 | 33.3 | 40.3 | 19.5 | 99.4 | 23.8 | 3.51 | 55.8 | 19.8 | 27.5 | 16.1 | 46 | 31 | 0.78 | 35.3 | 55 | 4600 | 22 | 100.4 | 55.6 | 0 | 20 | 0 | 36 | 33.1
378300 | 2100 | 27 | 1553 | 50.5 | 45 | 50 | 30 | 31.9 | 0.049 | 104 | 11.5 | 70 | 40 | 22.9 | 0.784 | 97.7 | 477.2 | 461.5 | 53.8 | 450.3 | 0.595 | 200.1 | 8.2 | 100.4 | 33.3 | 40.3 | 19.7 | 99.4 | 23.8 | 3.515 | 55.7 | 20 | 27.5 | 16.1 | 46 | 31 | 0.778 | 35.3 | 57 | 4550 | 22 | 100.4 | 55.6 | 0 | 20 | 0 | 35.9 | 33
378360 | 2160 | 27 | 1550 | 50.2 | 45 | 50 | 30 | 32 | 0.049 | 104 | 11.4 | 70 | 40.1 | 23 | 0.783 | 97.7 | 476.8 | 461.1 | 53.8 | 450.5 | 0.6 | 199.9 | 8.2 | 100.5 | 33.2 | 40.3 | 19.9 | 99.4 | 23.8 | 3.512 | 55.7 | 20.2 | 27.5 | 16.1 | 46 | 31 | 0.781 | 35.3 | 57 | 4450 | 22 | 100.4 | 55.6 | -16.1 | 19.8 | 0 | 35.9 | 33
378420 | 2220 | 27 | 1549 | 50 | 45 | 50 | 30 | 31.9 | 0.052 | 104 | 11.4 | 69.9 | 40 | 23 | 0.785 | 97.7 | 476.7 | 461 | 53.8 | 450.8 | 0.619 | 199.8 | 8.1 | 100.5 | 33.3 | 40.3 | 19.9 | 99.4 | 23.8 | 3.488 | 55.8 | 20.2 | 27 | 16.1 | 47 | 31 | 0.781 | 35.3 | 57 | 4380 | 22 | 100.4 | 55.6 | 0 | 19.8 | 0 | 36 | 33
378480 | 2280 | 27 | 1548 | 49.9 | 45 | 50 | 30 | 32 | 0.052 | 104 | 11.4 | 70 | 40 | 23 | 0.783 | 97.7 | 476.6 | 460.9 | 53.7 | 450.8 | 0.634 | 199.9 | 8.1 | 100.4 | 33.3 | 40.3 | 19.8 | 99.4 | 23.7 | 3.5 | 55.7 | 20.1 | 27.5 | 16.1 | 47 | 31 | 0.779 | 35.3 | 57 | 4580 | 22 | 100.4 | 55.6 | 0.1 | 20 | 0 | 36 | 33
378540 | 2340 | 27 | 1551 | 50.1 | 45 | 50 | 30 | 32.1 | 0.051 | 104 | 11.4 | 70.1 | 40 | 23.1 | 0.784 | 97.7 | 476.4 | 460.6 | 53.8 | 450.6 | 0.63 | 200.3 | 8.2 | 100.4 | 33 | 40.3 | 19.8 | 99.4 | 23.7 | 3.475 | 55.7 | 20.1 | 27.5 | 16.1 | 46 | 31 | 0.779 | 35.3 | 55 | 4480 | 22 | 100.4 | 55.6 | 0 | 19.9 | 0 | 36 | 33
378600 | 2400 | 27 | 1552 | 50.4 | 45 | 50 | 30 | 32.1 | 0.05 | 104 | 11.4 | 69.9 | 40 | 22.9 | 0.785 | 97.7 | 476.3 | 460.5 | 53.8 | 450.4 | 0.647 | 200.3 | 8.2 | 100.4 | 33 | 40.3 | 20 | 99.4 | 23.7 | 3.496 | 55.6 | 20.2 | 27.5 | 16.1 | 46 | 31 | 0.777 | 35.3 | 55 | 4500 | 22 | 100.4 | 55.6 | 0.1 | 19.9 | 0 | 36 | 33
378660 | 2460 | 27 | 1552 | 50.4 | 45 | 50 | 30 | 32 | 0.049 | 104 | 11.4 | 69.9 | 40 | 23 | 0.782 | 97.7 | 476 | 460.2 | 53.8 | 450.2 | 0.642 | 201.4 | 8.2 | 100.5 | 33 | 40.3 | 19.9 | 99.5 | 23.7 | 3.543 | 55.7 | 20.2 | 27.5 | 16.1 | 46 | 31 | 0.779 | 35.3 | 56 | 4600 | 22 | 100.4 | 55.6 | 0.1 | 20 | 0 | 36 | 33
378720 | 2520 | 27 | 1552 | 50.2 | 45 | 50 | 30 | 32 | 0.049 | 104 | 11.4 | 70 | 40 | 23 | 0.783 | 97.6 | 476 | 460.1 | 53.8 | 450.9 | 0.637 | 201.1 | 8.2 | 100.5 | 33.1 | 40.3 | 19.9 | 99.4 | 23.7 | 3.508 | 55.7 | 20.1 | 27.5 | 16.1 | 46 | 31 | 0.78 | 35.3 | 57 | 4450 | 22 | 100.4 | 55.7 | 0.1 | 19.9 | 0 | 36 | 33
378780 | 2580 | 27 | 1549 | 49.7 | 45 | 50 | 30 | 31.9 | 0.05 | 104 | 11.4 | 70 | 40 | 23 | 0.784 | 97.7 | 475.5 | 459.6 | 53.8 | 451.3 | 0.641 | 200.1 | 8.1 | 100.5 | 33.2 | 40.3 | 19.7 | 99.5 | 23.7 | 3.488 | 55.7 | 20.1 | 27.5 | 16.1 | 46 | 31 | 0.776 | 35.3 | 54 | 4670 | 22 | 98.8 | 55.6 | 0 | 19.9 | 0 | 36 | 33.1
378840 | 2640 | 27 | 1551 | 49.7 | 45 | 50 | 30 | 32 | 0.049 | 104 | 11.4 | 69.9 | 40 | 23 | 0.784 | 97.7 | 475.5 | 459.6 | 53.8 | 451.4 | 0.657 | 200.5 | 8.1 | 100.5 | 33.2 | 40.3 | 20 | 99.5 | 23.7 | 3.479 | 55.7 | 20.2 | 27 | 16.1 | 47 | 31 | 0.781 | 35.3 | 57 | 4280 | 22 | 100.1 | 55.6 | 0.1 | 19.9 | 0 | 35.9 | 33
378900 | 2700 | 27 | 1549 | 49.5 | 45 | 50 | 30 | 32 | 0.049 | 104 | 11.4 | 70.1 | 40 | 23 | 0.784 | 97.7 | 475.2 | 459.3 | 53.8 | 450.9 | 0.661 | 200.2 | 8.1 | 100.5 | 32.9 | 40.3 | 19.9 | 99.5 | 23.7 | 3.472 | 55.7 | 20.2 | 27.5 | 16.1 | 47 | 31 | 0.78 | 35.3 | 54 | 4500 | 22 | 100.4 | 55.7 | 0.1 | 20 | 0 | 36 | 33
378960 | 2760 | 27 | 1552 | 50.2 | 45 | 50 | 30 | 32 | 0.051 | 104 | 11.4 | 70 | 40 | 23 | 0.782 | 97.7 | 475.3 | 459.3 | 53.8 | 450.7 | 0.647 | 200 | 8.1 | 100.5 | 32.9 | 40.3 | 19.8 | 99.5 | 23.7 | 3.499 | 55.6 | 20.1 | 27.5 | 16.1 | 47 | 31 | 0.779 | 34.9 | 56 | 4530 | 22 | 100.4 | 55.6 | 0.1 | 20 | 0 | 36 | 33
379020 | 2820 | 27 | 1548 | 49.9 | 45 | 50 | 30 | 32 | 0.049 | 104 | 11.4 | 69.9 | 40.1 | 23 | 0.784 | 97.7 | 474.8 | 458.8 | 53.9 | 450.4 | 0.643 | 200.6 | 8.1 | 100.5 | 32.9 | 40.3 | 19.9 | 99.5 | 23.6 | 3.507 | 55.7 | 20.2 | 27 | 16.1 | 46 | 31 | 0.782 | 35.3 | 57 | 4400 | 22 | 100.4 | 55.5 | 0.1 | 19.9 | 0 | 36 | 33
379080 | 2880 | 27 | 1549 | 49.9 | 45 | 50 | 30 | 32 | 0.049 | 104 | 11.4 | 70.1 | 40 | 23.1 | 0.783 | 97.7 | 474.8 | 458.8 | 53.8 | 451 | 0.658 | 201 | 8.1 | 100.5 | 33 | 40.3 | 19.9 | 99.5 | 23.7 | 3.512 | 55.7 | 20.1 | 27.5 | 16.1 | 46 | 31 | 0.779 | 35.3 | 54 | 4550 | 22 | 100.4 | 55.6 | 0.1 | 19.9 | 0 | 36 | 33
379140 | 2940 | 27 | 1553 | 50.7 | 45 | 50 | 30 | 32.1 | 0.048 | 104 | 11.4 | 70.1 | 40 | 23 | 0.782 | 97.7 | 475 | 458.9 | 53.8 | 451 | 0.675 | 200.4 | 8.2 | 100.4 | 33 | 40.3 | 19.9 | 99.5 | 23.6 | 3.51 | 55.6 | 20.2 | 27.5 | 16.1 | 46 | 31 | 0.783 | 34.9 | 56 | 4330 | 22 | 100.4 | 55.6 | 0 | 20 | 0 | 36 | 33.1
379200 | 3000 | 27 | 1551 | 50.2 | 45 | 50 | 30 | 32 | 0.051 | 104 | 11.4 | 70.1 | 40 | 23 | 0.784 | 97.7 | 474.6 | 458.5 | 53.8 | 451.2 | 0.684 | 200.2 | 8.1 | 100.5 | 33.1 | 40.3 | 19.9 | 99.5 | 23.6 | 3.494 | 55.7 | 20.2 | 27.5 | 16.1 | 46 | 31 | 0.779 | 35.3 | 57 | 4480 | 22 | 100.4 | 55.5 | 0 | 19.9 | 0 | 36 | 33
379260 | 3060 | 27 | 1548 | 49.6 | 45 | 50 | 30 | 32 | 0.05 | 104 | 11.4 | 70 | 39.9 | 23 | 0.783 | 97.7 | 474.3 | 458.2 | 53.7 | 451.2 | 0.688 | 199.9 | 8.1 | 100.5 | 33.1 | 40.3 | 19.9 | 99.5 | 23.6 | 3.487 | 55.7 | 20.3 | 27.5 | 16.1 | 46 | 31 | 0.783 | 35.3 | 57 | 4330 | 22 | 100.4 | 55.5 | 0.1 | 20.1 | 0 | 36 | 33
379320 | 3120 | 27 | 1551 | 50.1 | 45 | 50 | 30 | 31.9 | 0.05 | 104 | 11.4 | 70.1 | 40 | 23 | 0.784 | 97.7 | 474.3 | 458.2 | 53.8 | 451.1 | 0.706 | 200.2 | 8.2 | 100.5 | 33.1 | 40.3 | 20.1 | 99.5 | 23.6 | 3.499 | 55.7 | 20.4 | 27.5 | 16.1 | 46 | 31 | 0.78 | 35.3 | 57 | 4140 | 22 | 100.4 | 55.6 | 0 | 20 | 0 | 35.9 | 33
379380 | 3180 | 27 | 1552 | 50.4 | 45 | 50 | 30 | 31.9 | 0.05 | 104 | 11.4 | 69.9 | 40 | 23 | 0.784 | 97.7 | 474.2 | 458 | 53.8 | 450.9 | 0.719 | 200.4 | 8.2 | 100.5 | 33 | 40.3 | 20.2 | 99.5 | 23.6 | 3.484 | 55.6 | 20.5 | 27.5 | 16.1 | 46 | 31 | 0.778 | 35.3 | 56 | 4310 | 22 | 100.4 | 55.6 | 0 | 19.8 | 0 | 36 | 33
379440 | 3240 | 27 | 1551 | 50.3 | 45 | 50 | 30 | 32 | 0.049 | 104 | 11.4 | 70.1 | 40 | 22.9 | 0.783 | 97.7 | 473.9 | 457.8 | 53.8 | 451 | 0.69 | 201.3 | 8.2 | 100.5 | 33 | 40.4 | 20.1 | 99.5 | 23.5 | 3.498 | 55.7 | 20.3 | 27.5 | 16.1 | 47 | 31 | 0.783 | 35.3 | 56 | 4550 | 22 | 100.4 | 55.6 | 0 | 19.9 | 0 | 35.9 | 33
379500 | 3300 | 27 | 1549 | 50 | 45 | 50 | 30 | 32.1 | 0.049 | 104 | 11.4 | 70 | 40 | 23 | 0.784 | 97.7 | 473.9 | 457.8 | 53.7 | 451.7 | 0.726 | 203.9 | 8.1 | 100.5 | 32.9 | 40.4 | 20.2 | 99.5 | 23.5 | 3.493 | 55.7 | 20.5 | 27.5 | 16.1 | 46 | 31 | 0.782 | 34.9 | 55 | 4380 | 22 | 100.4 | 55.6 | 0.1 | 19.9 | 0 | 35.9 | 33
379560 | 3360 | 27 | 1551 | 50 | 45 | 50 | 30 | 32.1 | 0.05 | 104 | 11.4 | 69.9 | 40 | 23 | 0.782 | 97.7 | 473.7 | 457.5 | 53.8 | 452 | 0.737 | 201.5 | 8.1 | 100.5 | 33.1 | 40.4 | 20.1 | 99.5 | 23.6 | 3.478 | 55.6 | 20.4 | 27.5 | 16.1 | 47 | 31 | 0.784 | 34.9 | 56 | 4450 | 22 | 100.1 | 55.6 | 0.1 | 19.9 | 0 | 36 | 33
379620 | 3420 | 27 | 1548 | 50.1 | 45 | 50 | 30 | 32.1 | 0.05 | 104 | 11.4 | 70 | 39.9 | 23 | 0.783 | 97.7 | 473.6 | 457.3 | 53.8 | 451.4 | 0.75 | 202.3 | 8.2 | 100.5 | 32.9 | 40.3 | 20.1 | 99.5 | 23.6 | 3.475 | 55.7 | 20.5 | 27.5 | 16.1 | 46 | 31 | 0.779 | 35.3 | 57 | 4400 | 22 | 100.4 | 55.6 | 0.1 | 19.9 | 0 | 36 | 33.1
379680 | 3480 | 27 | 1550 | 50.1 | 45 | 50 | 30 | 32.1 | 0.051 | 104 | 11.5 | 69.9 | 40 | 23.1 | 0.784 | 97.7 | 473.4 | 457.1 | 53.7 | 451.2 | 0.759 | 203.2 | 8.2 | 100.5 | 32.8 | 40.3 | 20 | 99.5 | 23.5 | 3.477 | 55.6 | 20.2 | 27.5 | 16.1 | 46 | 31 | 0.783 | 35.3 | 54 | 4400 | 22 | 100.4 | 55.6 | 0.1 | 20 | 0 | 36 | 33
379740 | 3540 | 27 | 1550 | 49.9 | 45 | 50 | 30 | 32 | 0.052 | 104 | 11.5 | 70 | 40 | 23 | 0.782 | 97.7 | 473.3 | 457 | 53.8 | 451.3 | 0.768 | 202.7 | 8.1 | 100.5 | 32.8 | 40.3 | 20 | 99.5 | 23.5 | 3.481 | 55.7 | 20.3 | 27.5 | 16.1 | 46 | 31 | 0.779 | 35.3 | 55 | 4500 | 22 | 100.4 | 55.5 | 0 | 20 | 0 | 36 | 33
379800 | 3600 | 27 | 1550 | 50.3 | 45 | 50 | 30 | 31.9 | 0.049 | 104 | 11.5 | 70 | 40 | 23.1 | 0.784 | 97.7 | 473.2 | 456.9 | 53.8 | 450.9 | 0.761 | 202.4 | 8.2 | 100.5 | 32.8 | 40.3 | 20.2 | 99.6 | 23.5 | 3.497 | 55.7 | 20.5 | 27.5 | 16.1 | 46 | 31 | 0.782 | 35.3 | 57 | 4430 | 22 | 100.4 | 55.6 | 0 | 19.9 | 0 | 36 | 33.1
379860 | 3660 | 27 | 1547 | 49.9 | 45 | 50 | 30 | 31.9 | 0.048 | 104.2 | 11.5 | 70 | 39.9 | 23 | 0.785 | 97.7 | 473 | 456.7 | 53.7 | 451.5 | 0.789 | 202.2 | 8.2 | 100.5 | 33 | 40.3 | 20.1 | 99.5 | 23.5 | 3.489 | 55.7 | 20.4 | 27 | 16.1 | 46 | 31 | 0.784 | 35.3 | 55 | 4480 | 22 | 100.4 | 55.6 | 0 | 19.9 | 0 | 36 | 33
379920 | 3720 | 27 | 1550 | 50.1 | 45 | 50 | 30 | 32 | 0.05 | 104 | 11.5 | 70 | 40.1 | 22.9 | 0.783 | 97.7 | 473.1 | 456.7 | 53.7 | 451.8 | 0.784 | 201 | 8.1 | 100.5 | 32.9 | 40.3 | 20.2 | 99.6 | 23.5 | 3.504 | 55.7 | 20.5 | 27.5 | 16.1 | 46 | 31 | 0.782 | 35.3 | 57 | 4400 | 22 | 100.4 | 55.6 | -16.1 | 19.9 | 0 | 35.9 | 33.1
379980 | 3780 | 27 | 1551 | 50.1 | 45 | 50 | 30 | 32.1 | 0.049 | 104 | 11.5 | 70 | 40 | 23.1 | 0.784 | 97.7 | 473.1 | 456.7 | 53.8 | 452.2 | 0.827 | 201.4 | 8.2 | 100.5 | 32.9 | 40.4 | 20.1 | 99.5 | 23.5 | 3.484 | 55.6 | 20.4 | 27.5 | 16.1 | 46 | 31 | 0.783 | 34.9 | 55 | 4450 | 22 | 100.4 | 55.6 | 0.1 | 19.9 | 0 | 36 | 33
380040 | 3840 | 27 | 1551 | 50.2 | 45 | 50 | 30 | 32 | 0.05 | 104 | 11.5 | 69.9 | 39.9 | 23 | 0.783 | 97.7 | 472.8 | 456.4 | 53.7 | 451.7 | 0.87 | 201 | 8.2 | 100.5 | 32.7 | 40.4 | 20 | 99.5 | 23.5 | 3.479 | 55.7 | 20.3 | 27.5 | 16.1 | 46 | 31 | 0.777 | 35.3 | 55 | 4260 | 22 | 100.4 | 55.6 | 0 | 19.9 | 0 | 36 | 33
380100 | 3900 | 27 | 1550 | 50 | 45 | 50 | 30 | 32 | 0.05 | 104 | 11.5 | 70 | 40 | 23 | 0.783 | 97.7 | 472.5 | 456.1 | 53.7 | 451.3 | 0.888 | 200.4 | 8.1 | 100.5 | 32.9 | 40.4 | 20.1 | 99.5 | 23.4 | 3.475 | 55.6 | 20.3 | 27.5 | 16.1 | 46 | 31 | 0.779 | 35.3 | 55 | 4380 | 22 | 100.4 | 55.6 | 0.1 | 20 | 0 | 36 | 33
380160 | 3960 | 27 | 1548 | 50 | 45 | 50 | 30 | 32 | 0.05 | 104 | 11.4 | 70 | 40 | 23.1 | 0.785 | 97.7 | 472.3 | 455.8 | 53.7 | 450.9 | 0.872 | 201 | 8.2 | 100.5 | 32.7 | 40.4 | 20 | 99.6 | 23.4 | 3.453 | 55.6 | 20.2 | 27.5 | 16.1 | 46 | 31 | 0.781 | 35.3 | 54 | 4550 | 22 | 100.4 | 55.6 | 0 | 20 | 0 | 36 | 33
380220 | 4020 | 27 | 1548 | 49.7 | 45 | 50 | 30 | 32 | 0.051 | 104 | 11.4 | 70.1 | 39.9 | 23 | 0.782 | 97.7 | 472.1 | 455.6 | 53.7 | 451.1 | 0.923 | 201.1 | 8.1 | 100.5 | 32.6 | 40.4 | 19.6 | 99.5 | 23.4 | 3.484 | 55.6 | 19.9 | 27.5 | 16.1 | 46 | 31 | 0.78 | 35.3 | 56 | 4620 | 22 | 100.4 | 55.6 | 0.1 | 20 | 0 | 36 | 33
380280 | 4080 | 27 | 1548 | 49.7 | 45 | 50 | 30 | 32 | 0.051 | 104 | 11.4 | 70.1 | 39.9 | 22.9 | 0.783 | 97.7 | 472.2 | 455.7 | 53.8 | 451.1 | 0.897 | 200.9 | 8.1 | 100.5 | 32.8 | 40.3 | 20 | 99.5 | 23.4 | 3.475 | 55.5 | 20.3 | 27.5 | 15.7 | 46 | 31 | 0.783 | 34.9 | 56 | 4210 | 22 | 98.8 | 55.6 | 0.1 | 19.9 | 0 | 35.9 | 33
380340 | 4140 | 27 | 1550 | 49.8 | 45 | 50 | 30 | 32 | 0.05 | 104 | 11.4 | 70 | 40 | 23 | 0.783 | 97.7 | 471.9 | 455.4 | 53.7 | 450.8 | 0.932 | 201.2 | 8.1 | 100.5 | 32.7 | 40.4 | 20.2 | 99.6 | 23.4 | 3.467 | 55.5 | 20.4 | 27.5 | 15.7 | 46 | 31 | 0.78 | 34.9 | 56 | 4450 | 22 | 100.4 | 55.6 | 0 | 20.1 | 0 | 35.9 | 33
380400 | 4200 | 27 | 1548 | 49.6 | 44.9 | 50 | 30 | 32 | 0.05 | 104 | 11.4 | 70.1 | 40 | 23 | 0.783 | 97.7 | 471.6 | 455.1 | 53.8 | 450.7 | 0.93 | 200.3 | 8.1 | 100.4 | 32.8 | 40.4 | 20 | 99.4 | 23.4 | 3.453 | 55.6 | 20.3 | 27.5 | 16.1 | 46 | 31 | 0.785 | 34.9 | 56 | 4450 | 22 | 100.4 | 55.6 | 0 | 19.9 | 0 | 36 | 33
380460 | 4260 | 27 | 1551 | 50.5 | 45 | 50 | 30 | 32 | 0.05 | 104 | 11.4 | 70 | 40.1 | 23 | 0.784 | 97.7 | 471.8 | 455.2 | 53.8 | 450.6 | 0.913 | 202.1 | 8.2 | 100.4 | 32.9 | 40.4 | 19.9 | 99.5 | 23.4 | 3.47 | 55.5 | 20.2 | 27.5 | 16.1 | 46 | 31 | 0.784 | 34.9 | 56 | 4380 | 22 | 100.4 | 55.6 | 0 | 19.9 | 0 | 36 | 33
380520 | 4320 | 27 | 1551 | 50.5 | 45 | 50 | 30 | 31.9 | 0.052 | 104 | 11.4 | 69.9 | 40 | 23 | 0.782 | 97.7 | 471.6 | 455.1 | 53.7 | 450.3 | 0.903 | 199.6 | 8.2 | 100.4 | 32.6 | 40.4 | 19.8 | 99.5 | 23.4 | 3.491 | 55.5 | 20.1 | 27.5 | 16.1 | 46 | 31 | 0.78 | 34.9 | 56 | 4360 | 22 | 100.4 | 55.6 | 0 | 19.9 | 0 | 36 | 33
380580 | 4380 | 27 | 1552 | 50.5 | 45 | 50 | 30 | 32 | 0.051 | 104 | 11.4 | 70 | 40 | 22.8 | 0.783 | 97.7 | 471.6 | 455 | 53.7 | 450.5 | 0.955 | 200.7 | 8.2 | 100.5 | 32.7 | 40.4 | 19.8 | 99.5 | 23.3 | 3.489 | 55.4 | 20.1 | 27.5 | 16.1 | 46 | 31 | 0.778 | 34.9 | 54 | 4530 | 22 | 100.4 | 55.6 | 0 | 19.8 | 0 | 36 | 33
380640 | 4440 | 27 | 1551 | 50.1 | 45 | 50 | 30 | 32.1 | 0.05 | 104 | 11.4 | 70 | 40.1 | 23.5 | 0.783 | 97.7 | 471.2 | 454.6 | 53.8 | 450.5 | 0.81 | 201.1 | 8.2 | 100.4 | 32.6 | 40.4 | 20 | 99.5 | 23.3 | 3.451 | 55.4 | 20.3 | 27.5 | 16.1 | 46 | 31 | 0.779 | 34.9 | 54 | 4380 | 22 | 100.4 | 55.6 | 0.1 | 19.9 | 0 | 36 | 33
380700 | 4500 | 27 | 1548 | 49.6 | 45 | 50 | 30 | 32.1 | 0.05 | 104 | 11.4 | 70 | 40 | 22.9 | 0.782 | 97.7 | 471 | 454.3 | 53.7 | 450.5 | 0.873 | 202.9 | 8.1 | 100.4 | 32.7 | 40.4 | 19 | 99.4 | 23.3 | 3.46 | 55.3 | 19.2 | 27.5 | 15.7 | 46 | 31 | 0.783 | 34.9 | 54 | 4600 | 22 | 100.4 | 55.6 | 0 | 20 | 0 | 36.1 | 33
380760 | 4560 | 27 | 1551 | 49.8 | 45 | 50 | 30 | 32 | 0.05 | 104 | 11.4 | 69.9 | 40 | 23 | 0.784 | 97.7 | 471 | 454.3 | 53.7 | 450.4 | 0.941 | 200.9 | 8.1 | 100.3 | 32.7 | 40.4 | 19.5 | 99.4 | 23.3 | 3.449 | 55.4 | 19.8 | 27.5 | 16.1 | 46 | 31 | 0.78 | 34.9 | 54 | 4500 | 22 | 100.1 | 55.7 | 0.1 | 20 | 0 | 36 | 33
380820 | 4620 | 27 | 1550 | 50.1 | 45 | 50 | 30 | 32 | 0.052 | 104 | 11.4 | 70.1 | 40 | 23 | 0.782 | 97.7 | 470.9 | 454.2 | 53.7 | 450.3 | 0.985 | 200.1 | 8.2 | 100.3 | 32.7 | 40.4 | 19.9 | 99.4 | 23.3 | 3.482 | 55.4 | 20.2 | 27.5 | 16.1 | 47 | 31 | 0.782 | 34.9 | 56 | 4110 | 22 | 100.1 | 55.5 | 0 | 20.1 | 0 | 35.9 | 33
380880 | 4680 | 27 | 1548 | 49.8 | 45 | 50 | 30 | 31.9 | 0.049 | 104 | 11.4 | 70 | 40 | 22.9 | 0.783 | 97.7 | 470.6 | 453.9 | 53.7 | 450.2 | 0.965 | 199.8 | 8.1 | 100.4 | 32.8 | 40.4 | 19.9 | 99.5 | 23.3 | 3.464 | 55.4 | 20.2 | 27.5 | 16.1 | 47 | 31 | 0.779 | 34.9 | 54 | 4480 | 22 | 100.1 | 55.6 | 0 | 20 | 0 | 35.9 | 33
380940 | 4740 | 27 | 1550 | 50 | 45 | 50 | 30 | 32 | 0.051 | 103.9 | 11.4 | 69.9 | 40 | 23.2 | 0.784 | 97.7 | 470.6 | 453.9 | 53.7 | 450.6 | 0.929 | 200.6 | 8.1 | 100.4 | 32.6 | 40.4 | 19.3 | 99.5 | 23.3 | 3.457 | 55.4 | 19.5 | 27.5 | 15.7 | 47 | 31 | 0.781 | 34.9 | 56 | 4330 | 22 | 100.4 | 55.6 | 0 | 19.8 | 0 | 35.8 | 33
381000 | 4800 | 27 | 1549 | 49.6 | 45 | 50 | 30 | 31.9 | 0.048 | 104 | 11.4 | 70.1 | 40 | 22.9 | 0.781 | 97.7 | 470.4 | 453.6 | 53.7 | 451.1 | 0.967 | 200.7 | 8.1 | 100.4 | 32.6 | 40.4 | 19.1 | 99.4 | 23.3 | 3.464 | 55.4 | 19.4 | 27.5 | 16.1 | 46 | 31 | 0.779 | 34.9 | 54 | 4550 | 22 | 100.4 | 55.5 | 0 | 19.9 | 0 | 35.9 | 33
381060 | 4860 | 27 | 1550 | 49.6 | 45 | 50 | 30 | 32 | 0.05 | 104 | 11.4 | 70 | 40 | 23 | 0.783 | 97.7 | 470.4 | 453.6 | 53.6 | 450.9 | 1.007 | 201.2 | 8.1 | 100.4 | 32.5 | 40.4 | 19.3 | 99.4 | 23.3 | 3.432 | 55.4 | 19.6 | 27.5 | 16.1 | 47 | 31 | 0.781 | 34.9 | 54 | 4400 | 22 | 100.4 | 55.6 | 0 | 19.8 | 0 | 35.7 | 33
381120 | 4920 | 27 | 1551 | 49.8 | 45 | 50 | 30 | 32 | 0.051 | 104 | 11.4 | 70 | 40 | 23.1 | 0.783 | 97.7 | 470.3 | 453.5 | 53.6 | 450.9 | 1.042 | 201.4 | 8.1 | 100.4 | 32.5 | 40.4 | 19.3 | 99.4 | 23.3 | 3.446 | 55.3 | 19.5 | 27.5 | 16.1 | 47 | 31 | 0.779 | 34.9 | 54 | 4400 | 22 | 100.4 | 55.7 | 0.1 | 20 | 0 | 35.9 | 33
381180 | 4980 | 27 | 1549 | 50.3 | 45 | 50 | 30 | 32.1 | 0.052 | 104 | 11.4 | 70 | 40 | 22.9 | 0.783 | 97.7 | 470.2 | 453.4 | 53.7 | 450.8 | 1.037 | 199.9 | 8.2 | 100.4 | 32.5 | 40.4 | 19.3 | 99.4 | 23.3 | 3.489 | 55.3 | 19.6 | 27.5 | 15.7 | 46 | 32 | 0.78 | 34.9 | 56 | 4310 | 22 | 100.1 | 55.8 | 0.1 | 19.9 | 0 | 36 | 33
381240 | 5040 | 27 | 1550 | 50 | 45 | 50 | 30 | 32.1 | 0.05 | 104 | 11.4 | 69.9 | 40 | 22.9 | 0.783 | 97.7 | 470.2 | 453.3 | 53.7 | 450.9 | 1.093 | 199.8 | 8.1 | 100.4 | 32.7 | 40.4 | 19.5 | 99.4 | 23.3 | 3.434 | 55.3 | 19.8 | 27.5 | 16.1 | 46 | 32 | 0.779 | 34.5 | 54 | 4670 | 22 | 100.4 | 55.6 | 0.1 | 19.9 | 0 | 35.9 | 33
381300 | 5100 | 27 | 1549 | 49.6 | 45 | 50 | 30 | 32.1 | 0.051 | 104 | 11.4 | 69.9 | 40.1 | 23 | 0.781 | 97.7 | 469.9 | 453 | 53.6 | 451.2 | 1.094 | 200 | 8.1 | 100.4 | 32.5 | 40.4 | 19.9 | 99.5 | 23.3 | 3.454 | 55.4 | 20.1 | 27.5 | 16.1 | 47 | 31 | 0.781 | 34.9 | 54 | 4500 | 22 | 100.4 | 55.7 | 0 | 20 | 0 | 35.9 | 33
381360 | 5160 | 27 | 1550 | 49.7 | 45 | 50 | 30 | 31.9 | 0.051 | 104 | 11.5 | 70.1 | 40 | 22.9 | 0.783 | 97.7 | 469.9 | 453 | 53.7 | 451.5 | 1.132 | 199.8 | 8.1 | 100.4 | 32.5 | 40.4 | 19.8 | 99.5 | 23.3 | 3.459 | 55.4 | 20.1 | 27.5 | 16.1 | 47 | 31 | 0.782 | 34.9 | 56 | 4310 | 22 | 100.4 | 55.6 | 0 | 20 | 0 | 36 | 33
381420 | 5220 | 27 | 1550 | 49.9 | 45 | 50 | 30 | 31.9 | 0.049 | 104 | 11.4 | 69.9 | 40 | 22.9 | 0.784 | 97.7 | 470 | 453 | 53.7 | 451.5 | 1.187 | 205.5 | 8.1 | 100.3 | 32.5 | 40.4 | 20 | 99.4 | 23.3 | 3.46 | 55.4 | 20.3 | 27.5 | 15.7 | 47 | 31 | 0.778 | 34.9 | 56 | 4580 | 22 | 100.1 | 55.7 | 0 | 19.9 | 0 | 35.9 | 33
381480 | 5280 | 27 | 1547 | 49.9 | 45 | 50 | 30 | 31.9 | 0.049 | 104 | 11.4 | 70 | 40 | 23.1 | 0.782 | 97.7 | 469.6 | 452.6 | 53.7 | 450.8 | 1.107 | 205.3 | 8.1 | 100.4 | 32.3 | 40.4 | 20 | 99.5 | 23.3 | 3.466 | 55.4 | 20.3 | 27.5 | 16.1 | 46 | 31 | 0.782 | 34.9 | 56 | 4720 | 22 | 100.1 | 55.6 | 0 | 19.8 | 0 | 35.8 | 33
381540 | 5340 | 27 | 1553 | 50.5 | 45 | 50 | 30 | 32 | 0.05 | 104 | 11.4 | 69.9 | 40 | 23.1 | 0.783 | 97.7 | 469.6 | 452.6 | 53.7 | 450.5 | 1.086 | 204.7 | 8.2 | 100.4 | 32.4 | 40.4 | 19.5 | 99.5 | 23.3 | 3.46 | 55.3 | 19.7 | 27.5 | 16.1 | 46 | 31 | 0.78 | 34.9 | 56 | 4530 | 22 | 100.1 | 55.7 | 0 | 19.8 | 0 | 35.8 | 33
381600 | 5400 | 27 | 1551 | 50 | 45 | 50 | 30 | 32 | 0.05 | 104 | 11.4 | 70 | 40 | 23 | 0.783 | 97.7 | 469.5 | 452.5 | 53.7 | 451 | 1.119 | 204.9 | 8.1 | 100.4 | 32.4 | 40.4 | 19.4 | 99.5 | 23.2 | 3.455 | 55.3 | 19.6 | 27.5 | 15.7 | 46 | 31 | 0.783 | 34.9 | 56 | 4280 | 22 | 100.4 | 55.6 | 0.1 | 19.9 | 0 | 35.9 | 33
381660 | 5460 | 27 | 1552 | 50.1 | 45 | 50 | 30 | 32 | 0.052 | 104 | 11.4 | 70 | 40 | 23 | 0.782 | 97.7 | 469.5 | 452.5 | 53.7 | 451.7 | 1.135 | 204.6 | 8.2 | 100.4 | 32.5 | 40.4 | 19.7 | 99.5 | 23.3 | 3.472 | 55.3 | 19.9 | 27.5 | 16.1 | 46 | 31 | 0.779 | 34.9 | 56 | 4280 | 22 | 100.4 | 55.6 | 0.1 | 20 | 0 | 36 | 33.1
381720 | 5520 | 27 | 1551 | 49.8 | 45 | 50 | 30 | 32 | 0.048 | 104 | 11.4 | 70 | 40.1 | 23 | 0.784 | 97.7 | 469.3 | 452.2 | 53.7 | 451.8 | 1.166 | 203.8 | 8.1 | 100.4 | 32.6 | 40.4 | 19.5 | 99.5 | 23.2 | 3.458 | 55.4 | 19.8 | 27.5 | 16.1 | 46 | 31 | 0.779 | 34.9 | 56 | 4360 | 22 | 100.4 | 55.6 | 0.1 | 19.9 | 0 | 36 | 33
381780 | 5580 | 27 | 1548 | 49.6 | 45 | 50 | 30 | 32.1 | 0.052 | 104.2 | 11.4 | 70.1 | 40.1 | 23 | 0.781 | 97.7 | 469.2 | 452.1 | 53.7 | 451.5 | 1.293 | 203.9 | 8.1 | 100.4 | 32.5 | 40.4 | 19.7 | 99.5 | 23.2 | 3.449 | 55.4 | 20 | 27.5 | 16.1 | 47 | 31 | 0.778 | 34.9 | 56 | 4530 | 22 | 100.1 | 55.6 | 0.1 | 19.9 | 0 | 36 | 33
381840 | 5640 | 27 | 1548 | 50 | 45 | 50 | 30 | 32.1 | 0.05 | 104 | 11.4 | 70 | 40 | 23 | 0.784 | 97.7 | 469.2 | 452.1 | 53.7 | 451 | 1.215 | 204.6 | 8.2 | 100.4 | 32.4 | 40.4 | 19.7 | 99.4 | 23.2 | 3.445 | 55.3 | 20 | 27.5 | 16.1 | 47 | 31 | 0.779 | 34.9 | 54 | 4600 | 22 | 100.4 | 55.7 | 0 | 20.1 | 0 | 36.1 | 33
381900 | 5700 | 27 | 1548 | 50 | 45 | 50 | 30 | 32 | 0.049 | 104 | 11.4 | 70 | 40 | 22.9 | 0.783 | 97.7 | 468.9 | 451.8 | 53.7 | 450.7 | 1.206 | 204.4 | 8.2 | 100.4 | 32.4 | 40.4 | 19.9 | 99.5 | 23.2 | 3.441 | 55.3 | 20.2 | 27.5 | 15.7 | 46 | 31 | 0.781 | 34.5 | 54 | 4530 | 22 | 100.4 | 55.5 | 0 | 20 | 0 | 36.1 | 33
381960 | 5760 | 27 | 1549 | 49.8 | 45 | 50 | 30 | 32 | 0.049 | 104 | 11.5 | 69.9 | 40 | 23 | 0.783 | 97.7 | 469 | 451.8 | 53.7 | 451.6 | 1.256 | 204.5 | 8.1 | 100.4 | 32.4 | 40.4 | 20.1 | 99.5 | 23.2 | 3.453 | 55.3 | 20.3 | 27.5 | 16.1 | 47 | 31 | 0.781 | 34.9 | 56 | 4670 | 22 | 100.4 | 55.6 | 0 | 19.9 | 0 | 36 | 33
382020 | 5820 | 27 | 1552 | 50.1 | 45 | 50 | 30 | 32 | 0.05 | 104 | 11.5 | 70.1 | 40 | 23 | 0.785 | 97.7 | 469.1 | 451.9 | 53.6 | 451.8 | 1.347 | 204 | 8.1 | 100.4 | 32.4 | 40.4 | 20 | 99.5 | 23.2 | 3.446 | 55.3 | 20.4 | 27.5 | 15.7 | 47 | 31 | 0.78 | 34.9 | 54 | 4580 | 22 | 100.4 | 55.6 | 0.1 | 19.9 | 0 | 36 | 33
382080 | 5880 | 27 | 1552 | 50.1 | 45 | 50 | 30 | 32 | 0.05 | 104 | 11.5 | 70 | 40 | 23 | 0.782 | 97.7 | 468.9 | 451.7 | 53.7 | 452 | 1.241 | 205.1 | 8.2 | 100.4 | 32.5 | 40.4 | 19.7 | 99.5 | 23.2 | 3.463 | 55.3 | 20 | 27.5 | 16.1 | 47 | 31 | 0.779 | 34.9 | 56 | 4500 | 22 | 100.1 | 55.5 | 0.1 | 20 | 0 | 36.1 | 33
382140 | 5940 | 27 | 1552 | 50.1 | 45 | 50 | 30 | 32 | 0.049 | 104 | 11.5 | 70 | 40 | 22.9 | 0.783 | 97.7 | 468.7 | 451.4 | 53.6 | 451.4 | 1.215 | 203.4 | 8.2 | 100.4 | 32.6 | 40.4 | 19.8 | 99.5 | 23.2 | 3.46 | 55.3 | 20.1 | 27.5 | 16.1 | 46 | 31 | 0.781 | 34.9 | 56 | 4430 | 22 | 100.1 | 55.6 | 0 | 20 | 0 | 36.1 | 33
382200 | 6000 | 27 | 1552 | 52.6 | 45 | 50 | 30 | 31.9 | 0.048 | 104 | 11.4 | 70 | 40 | 23 | 0.784 | 97.7 | 468.8 | 451.5 | 53.7 | 452.2 | 1.383 | 203.4 | 8.6 | 100.6 | 32.5 | 40.4 | 19.7 | 99.7 | 23.2 | 3.556 | 56.6 | 20 | 27 | 16.1 | 47 | 31 | 0.78 | 35.7 | 57 | 4620 | 22 | 98.8 | 55.6 | 0.1 | 19.9 | 0 | 36 | 33
382260 | 6060 | 27 | 1547 | 49.8 | 45 | 50 | 30 | 32 | 0.05 | 104 | 11.4 | 70.1 | 40 | 22.9 | 0.783 | 97.7 | 468.2 | 451 | 53.7 | 451.6 | 1.22 | 203.7 | 8.1 | 100.4 | 32.7 | 40.5 | 20 | 99.5 | 23.2 | 3.449 | 55.3 | 20.3 | 27.5 | 15.7 | 47 | 31 | 0.779 | 34.9 | 54 | 4480 | 22 | 100.1 | 55.6 | 0 | 20.1 | 0 | 36.2 | 33
382320 | 6120 | 27 | 1552 | 50.3 | 45 | 50 | 30 | 32 | 0.049 | 104 | 11.4 | 70 | 40 | 23 | 0.785 | 97.7 | 468.6 | 451.3 | 53.6 | 451.8 | 1.264 | 204.8 | 8.2 | 100.4 | 32.5 | 40.4 | 20.1 | 99.5 | 23.2 | 3.435 | 55.3 | 20.4 | 27.5 | 16.1 | 47 | 31 | 0.78 | 34.9 | 54 | 4450 | 22 | 100.4 | 55.6 | 0 | 19.9 | 0 | 36.1 | 33
382380 | 6180 | 27 | 1552 | 50.1 | 45 | 50 | 30 | 32 | 0.049 | 104 | 11.5 | 70 | 39.9 | 23.2 | 0.783 | 97.7 | 468.5 | 451.2 | 53.6 | 452 | 1.336 | 203.3 | 8.1 | 100.4 | 32.7 | 40.4 | 19.5 | 99.5 | 23.2 | 3.452 | 55.3 | 19.8 | 27.5 | 16.1 | 47 | 31 | 0.781 | 34.9 | 56 | 4060 | 22 | 100.4 | 55.6 | 0 | 19.9 | 0 | 36 | 33.1
382440 | 6240 | 27 | 1547 | 49.4 | 45 | 50 | 30 | 32.1 | 0.051 | 104 | 11.5 | 70 | 40 | 22.9 | 0.783 | 97.7 | 468.5 | 451.2 | 53.6 | 451.6 | 1.602 | 204.8 | 8.1 | 100.4 | 32.5 | 40.4 | 19.3 | 99.5 | 23.2 | 3.449 | 55.3 | 19.5 | 27.5 | 16.1 | 46 | 32 | 0.78 | 34.9 | 56 | 4500 | 22 | 100.4 | 55.6 | 0 | 19.9 | 0 | 36.1 | 33
382500 | 6300 | 27 | 1550 | 49.9 | 45 | 50 | 30 | 32.1 | 0.049 | 104 | 11.5 | 70 | 40 | 23 | 0.783 | 97.7 | 468.6 | 451.3 | 53.6 | 451 | 1.716 | 203.9 | 8.1 | 100.4 | 32.5 | 40.4 | 19.9 | 99.5 | 23.2 | 3.445 | 55.3 | 20.2 | 27.5 | 16.1 | 46 | 31 | 0.782 | 34.9 | 54 | 4500 | 22 | 100.4 | 55.6 | 0 | 19.9 | 0 | 36.1 | 33
382560 | 6360 | 27 | 1550 | 50.1 | 45 | 50 | 30 | 32 | 0.051 | 104 | 11.5 | 70 | 39.9 | 23.1 | 0.782 | 97.7 | 468.3 | 451 | 53.7 | 451 | 1.681 | 204.2 | 8.2 | 100.4 | 32.6 | 40.4 | 19.7 | 99.5 | 23.2 | 3.48 | 55.3 | 20 | 27.5 | 16.1 | 46 | 31 | 0.78 | 34.9 | 54 | 4310 | 22 | 100.4 | 55.6 | 0.1 | 20 | 0 | 36.2 | 33
382620 | 6420 | 27 | 1551 | 50.2 | 45 | 50 | 30 | 31.9 | 0.049 | 104 | 11.5 | 70 | 40 | 22.6 | 0.784 | 97.7 | 468.3 | 450.9 | 53.6 | 451.4 | 1.54 | 203.8 | 8.2 | 100.4 | 32.6 | 40.4 | 19.5 | 99.5 | 23.2 | 3.459 | 55.2 | 19.7 | 27.5 | 15.7 | 46 | 31 | 0.778 | 34.9 | 54 | 4500 | 22 | 100.4 | 55.5 | 0.1 | 19.9 | 0 | 36.2 | 33
382680 | 6480 | 27 | 1551 | 50 | 45 | 50 | 30 | 32 | 0.051 | 104 | 11.5 | 70 | 40 | 23 | 0.783 | 97.7 | 468.3 | 450.9 | 53.6 | 451.9 | 1.654 | 204.7 | 8.1 | 100.4 | 32.5 | 40.4 | 20.2 | 99.5 | 23.2 | 3.439 | 55.2 | 20.5 | 27.5 | 15.7 | 46 | 31 | 0.778 | 34.5 | 54 | 4400 | 22 | 100.4 | 55.6 | 0.1 | 20 | 0 | 36.2 | 33.1
382740 | 6540 | 27 | 1550 | 49.7 | 45 | 50 | 30 | 32 | 0.05 | 104 | 11.5 | 70 | 39.9 | 23.1 | 0.782 | 97.7 | 468.1 | 450.6 | 53.6 | 452.1 | 1.592 | 203.9 | 8.1 | 100.4 | 32.5 | 40.4 | 19.8 | 99.5 | 23.2 | 3.442 | 55.3 | 20 | 27.5 | 16.1 | 47 | 31 | 0.777 | 34.9 | 56 | 4600 | 22 | 100.1 | 55.6 | 0 | 20 | 0 | 36.2 | 33.1
382800 | 6600 | 27 | 1551 | 49.7 | 45 | 50 | 30 | 32 | 0.049 | 104 | 11.5 | 70 | 40 | 23.1 | 0.784 | 97.7 | 468 | 450.5 | 53.6 | 451.9 | 1.626 | 203.3 | 8.1 | 100.4 | 32.7 | 40.4 | 20.1 | 99.5 | 23.2 | 3.433 | 55.3 | 20.3 | 27.5 | 16.1 | 47 | 31 | 0.782 | 34.9 | 54 | 4280 | 22 | 100.1 | 55.6 | 0 | 19.8 | 0 | 36.1 | 33.1
382860 | 6660 | 27 | 1551 | 50.2 | 45 | 50 | 30 | 31.9 | 0.051 | 104 | 11.5 | 70 | 40.1 | 22.9 | 0.783 | 97.7 | 468 | 450.4 | 53.7 | 451.6 | 1.613 | 203.6 | 8.2 | 100.4 | 32.6 | 40.4 | 20.1 | 99.5 | 23.2 | 3.436 | 55.3 | 20.4 | 27.5 | 16.1 | 47 | 31 | 0.781 | 34.9 | 56 | 4210 | 22 | 100.4 | 55.5 | 0 | 19.8 | 0 | 36.1 | 33
382920 | 6720 | 27 | 1548 | 49.9 | 45 | 50 | 30 | 32 | 0.052 | 104 | 11.5 | 70.1 | 39.9 | 23.1 | 0.784 | 97.7 | 467.5 | 450.1 | 53.6 | 451.5 | 1.47 | 203.6 | 8.1 | 100.4 | 32.6 | 40.4 | 20.6 | 99.5 | 23.2 | 3.43 | 55.2 | 20.8 | 27.5 | 15.7 | 47 | 31 | 0.777 | 34.9 | 54 | 4360 | 22 | 100.4 | 55.6 | 0 | 19.8 | 0 | 36.1 | 33.1
382980 | 6780 | 27 | 1550 | 49.9 | 45 | 50 | 30 | 32 | 0.049 | 104 | 11.4 | 70 | 40 | 23.2 | 0.784 | 97.7 | 467.5 | 450 | 53.6 | 451.8 | 1.484 | 203.1 | 8.1 | 100.4 | 32.5 | 40.5 | 20.4 | 99.5 | 23.2 | 3.452 | 55.3 | 20.7 | 27.5 | 15.7 | 47 | 31 | 0.779 | 34.9 | 54 | 4310 | 22 | 100.1 | 55.6 | 0.1 | 20 | 0 | 36.2 | 33
383040 | 6840 | 27 | 1551 | 49.8 | 45 | 50 | 30 | 32 | 0.049 | 104 | 11.4 | 70 | 40 | 22.9 | 0.782 | 97.7 | 467.5 | 449.9 | 53.6 | 452.3 | 1.442 | 202.4 | 8.1 | 100.4 | 32.4 | 40.5 | 20.2 | 99.5 | 23.2 | 3.443 | 55.3 | 20.5 | 27.5 | 15.7 | 47 | 31 | 0.781 | 34.9 | 54 | 4480 | 22 | 100.4 | 55.7 | 0.1 | 20 | 0 | 36.2 | 33.1
383100 | 6900 | 27 | 1548 | 49.8 | 45 | 50 | 30 | 32.1 | 0.05 | 104 | 11.4 | 70 | 40 | 22.9 | 0.783 | 97.7 | 467.3 | 449.8 | 53.6 | 452.2 | 1.591 | 203.1 | 8.1 | 100.4 | 32.5 | 40.5 | 20.1 | 99.5 | 23.2 | 3.449 | 55.2 | 20.4 | 27.5 | 15.7 | 47 | 31 | 0.781 | 34.9 | 56 | 4330 | 22 | 100.4 | 55.6 | 0.1 | 19.9 | 0 | 36.1 | 33.1
383160 | 6960 | 27 | 1551 | 50 | 45 | 50 | 30 | 32.1 | 0.05 | 104 | 11.5 | 69.9 | 40.1 | 22.9 | 0.783 | 97.7 | 467.4 | 449.8 | 53.7 | 451.6 | 1.653 | 203.6 | 8.1 | 100.4 | 32.5 | 40.5 | 20.3 | 99.5 | 23.2 | 3.443 | 55.3 | 20.6 | 27.5 | 16.1 | 47 | 32 | 0.779 | 34.9 | 54 | 4400 | 22 | 100.1 | 55.6 | 0 | 20.1 | 0 | 36.2 | 33
383220 | 7020 | 27 | 1551 | 50.1 | 45 | 50 | 30 | 32.1 | 0.05 | 104 | 11.5 | 70.1 | 40 | 22.8 | 0.783 | 97.7 | 467 | 449.4 | 53.7 | 451.3 | 1.539 | 203.2 | 8.1 | 100.4 | 32.5 | 40.5 | 20.3 | 99.5 | 23.2 | 3.448 | 55.3 | 20.7 | 27.5 | 15.7 | 46 | 31 | 0.779 | 34.9 | 54 | 4550 | 22 | 100.4 | 55.6 | 0 | 20.1 | 0 | 36.2 | 33
383280 | 7080 | 27 | 1549 | 49.9 | 45 | 50 | 30 | 31.9 | 0.052 | 104 | 11.4 | 70 | 39.9 | 23.2 | 0.785 | 97.7 | 467 | 449.4 | 53.6 | 452 | 1.314 | 204.1 | 8.1 | 100.4 | 32.6 | 40.4 | 20.5 | 99.5 | 23.2 | 3.441 | 55.3 | 20.8 | 27.5 | 15.7 | 47 | 31 | 0.781 | 34.9 | 56 | 4310 | 22 | 100.1 | 55.6 | 0 | 20 | 0 | 36.1 | 33
383340 | 7140 | 27 | 1550 | 49.8 | 45 | 50 | 30 | 31.9 | 0.05 | 103.9 | 11.4 | 70.1 | 40 | 23 | 0.782 | 97.7 | 466.9 | 449.3 | 53.6 | 452.7 | 1.425 | 202.8 | 8.1 | 100.4 | 32.6 | 40.4 | 20.2 | 99.5 | 23.2 | 3.45 | 55.2 | 20.5 | 27.5 | 15.7 | 47 | 31 | 0.779 | 34.5 | 54 | 4480 | 22 | 100.4 | 55.6 | 0 | 19.9 | 0 | 36.1 | 33.1
383400 | 7200 | 27 | 1551 | 50 | 45 | 50 | 30 | 32 | 0.048 | 104 | 11.4 | 69.9 | 40 | 23.1 | 0.784 | 97.7 | 466.8 | 449.1 | 53.5 | 452.6 | 1.325 | 203.3 | 8.1 | 100.4 | 32.6 | 40.4 | 20.4 | 99.5 | 23.2 | 3.439 | 55.2 | 20.8 | 27.5 | 15.7 | 46 | 31 | 0.782 | 34.5 | 54 | 4450 | 22 | 100.4 | 55.8 | 0 | 19.9 | 0 | 36.1 | 33.1
390660 | 60 | 28 | 1549 | 50.6 | 44.3 | 50 | 30 | 32 | 0.048 | 104.1 | 11.4 | 70 | 40 | 33 | 0.782 | 97.7 | 482.7 | 468 | 54.2 | 448.4 | 0.378 | 198.2 | 8.3 | 100.4 | 35.3 | 39.6 | 27.7 | 99.2 | 25.7 | 3.557 | 56.3 | 28.3 | 27 | 16.1 | 46 | 31 | 0.779 | 35.7 | 57 | 4530 | 22 | 100.4 | 55.6 | 0.1 | 20 | 0 | 36.1 | 33.1
390720 | 120 | 28 | 1552 | 50.7 | 44.8 | 50 | 30 | 32 | 0.051 | 104 | 11.4 | 70.2 | 40 | 32.6 | 0.784 | 97.7 | 482.4 | 467.7 | 54.2 | 449 | 0.372 | 198.7 | 8.2 | 100.5 | 35.4 | 40 | 27.5 | 99.3 | 25.5 | 3.58 | 56.4 | 28.1 | 27 | 16.1 | 46 | 31 | 0.781 | 35.7 | 55 | 4790 | 22 | 100.4 | 55.6 | 0 | 20 | 0 | 36.1 | 33.1
390780 | 180 | 28 | 1541 | 49.6 | 45 | 50 | 30 | 32 | 0.052 | 103.8 | 11.4 | 70.1 | 40 | 32.2 | 0.784 | 97.7 | 481.7 | 467 | 54.1 | 449 | 0.373 | 197.9 | 8.1 | 100.4 | 35.2 | 40.3 | 27.4 | 99.2 | 25.3 | 3.455 | 55.5 | 27.9 | 27.5 | 15.7 | 46 | 31 | 0.783 | 34.9 | 54 | 4310 | 22 | 100.4 | 55.6 | 0 | 20 | 0 | 36 | 33.1
390840 | 240 | 28 | 1549 | 48.9 | 45.2 | 50 | 30 | 32 | 0.053 | 104 | 11.5 | 69.9 | 40.1 | 31.8 | 0.781 | 97.7 | 481.9 | 467.1 | 54.2 | 447.5 | 0.35 | 199.8 | 8 | 100.3 | 34.9 | 40.6 | 27.2 | 99.1 | 25.2 | 3.469 | 55 | 27.7 | 27.5 | 15.7 | 47 | 31 | 0.783 | 34.5 | 56 | 4140 | 22 | 100.4 | 55.5 | 0.1 | 19.9 | 0 | 36 | 33.1
390900 | 300 | 28 | 1552 | 51.2 | 45.4 | 50 | 30 | 32 | 0.047 | 104.1 | 11.5 | 70.1 | 40.1 | 31.6 | 0.783 | 97.7 | 481.6 | 466.8 | 54.2 | 448.6 | 0.368 | 200.5 | 8.3 | 100.5 | 35 | 40.6 | 27.1 | 99.3 | 25.1 | 3.574 | 56.4 | 27.5 | 27 | 16.1 | 47 | 31 | 0.783 | 35.7 | 57 | 4330 | 22 | 100.4 | 55.6 | 0.1 | 19.9 | 0 | 36 | 33.1
390960 | 360 | 28 | 1551 | 48.5 | 45.3 | 50 | 30 | 32.1 | 0.051 | 103.9 | 11.5 | 70.1 | 40 | 31.2 | 0.783 | 97.7 | 481.4 | 466.5 | 54.1 | 448.6 | 0.349 | 204.7 | 7.9 | 100.3 | 34.6 | 40.6 | 26.8 | 99.1 | 25 | 3.448 | 55 | 27.3 | 27.5 | 15.7 | 47 | 31 | 0.779 | 34.5 | 56 | 4310 | 22 | 100.4 | 55.6 | 0.1 | 20 | 0 | 36.1 | 33.1
391020 | 420 | 28 | 1551 | 50.9 | 45.3 | 50 | 30 | 32 | 0.05 | 104.1 | 11.5 | 69.9 | 40 | 30.9 | 0.782 | 97.7 | 481.1 | 466.1 | 54.2 | 449.4 | 0.357 | 199.5 | 8.3 | 100.5 | 34.7 | 40.6 | 26.5 | 99.4 | 24.9 | 3.492 | 56.4 | 27 | 27 | 16.1 | 47 | 31 | 0.782 | 35.7 | 55 | 4450 | 22 | 100.4 | 55.5 | 0.1 | 20.1 | 0 | 36 | 33
391080 | 480 | 28 | 1548 | 49 | 45.2 | 50 | 30 | 32 | 0.052 | 103.9 | 11.5 | 70.2 | 39.9 | 30.6 | 0.782 | 97.7 | 480.6 | 465.7 | 54.1 | 449.9 | 0.337 | 199.6 | 7.9 | 100.3 | 34.5 | 40.4 | 26.2 | 99.2 | 24.8 | 3.444 | 55.1 | 26.6 | 27.5 | 15.7 | 47 | 31 | 0.784 | 34.5 | 54 | 4260 | 22 | 100.1 | 55.6 | 0.1 | 20 | 0 | 35.9 | 33
391140 | 540 | 28 | 1552 | 49.3 | 45 | 50 | 30 | 31.9 | 0.05 | 104 | 11.5 | 70.1 | 40 | 30.3 | 0.782 | 97.7 | 481.1 | 466 | 54.1 | 448.3 | 0.358 | 199.4 | 8 | 100.3 | 34.4 | 40.3 | 25.8 | 99.1 | 24.7 | 3.463 | 55 | 26.2 | 27.5 | 15.7 | 46 | 31 | 0.78 | 34.5 | 54 | 4530 | 22 | 100.1 | 55.7 | 0 | 19.9 | 0 | 35.8 | 33.1
391200 | 600 | 28 | 1550 | 51.1 | 44.9 | 50 | 30 | 31.9 | 0.049 | 104.1 | 11.5 | 70.1 | 40 | 29.9 | 0.783 | 97.7 | 480.7 | 465.7 | 54.1 | 448.7 | 0.353 | 200.1 | 8.3 | 100.5 | 34.4 | 40.1 | 25.4 | 99.4 | 24.6 | 3.578 | 56.3 | 25.7 | 27 | 16.1 | 46 | 31 | 0.782 | 35.7 | 57 | 4600 | 22 | 100.4 | 55.6 | 0 | 20 | 0 | 35.9 | 33
391260 | 660 | 28 | 1551 | 51.2 | 44.8 | 50 | 30 | 32 | 0.049 | 104 | 11.5 | 70.1 | 40 | 29.6 | 0.784 | 97.7 | 480.5 | 465.5 | 53.9 | 449 | 0.362 | 200.6 | 8.3 | 100.5 | 34.3 | 40.1 | 24.9 | 99.4 | 24.5 | 3.547 | 56.3 | 25.3 | 27 | 16.1 | 46 | 31 | 0.78 | 35.7 | 57 | 4480 | 22 | 100.4 | 55.6 | 0 | 19.8 | 0 | 35.8 | 33
391320 | 720 | 28 | 1542 | 48.8 | 44.8 | 50 | 30 | 32 | 0.052 | 103.7 | 11.5 | 70.2 | 39.9 | 29.3 | 0.783 | 97.7 | 479.4 | 464.4 | 54 | 449.6 | 0.366 | 200.4 | 7.9 | 100.3 | 34.5 | 40 | 24.5 | 99.2 | 24.4 | 3.433 | 55.2 | 24.8 | 27.5 | 15.7 | 46 | 31 | 0.783 | 34.5 | 56 | 4140 | 22 | 100.4 | 55.5 | 0.1 | 19.9 | 0 | 36 | 33
391380 | 780 | 28 | 1548 | 48.6 | 44.7 | 50 | 30 | 32.1 | 0.051 | 103.9 | 11.4 | 70 | 39.9 | 28.9 | 0.783 | 97.7 | 480.2 | 465.2 | 54 | 447.7 | 0.368 | 201 | 7.9 | 100.3 | 34.4 | 40 | 24 | 99.1 | 24.4 | 3.452 | 54.9 | 24.3 | 27.5 | 15.7 | 46 | 31 | 0.782 | 34.5 | 56 | 4230 | 22 | 100.1 | 55.7 | 0.1 | 20.1 | 0 | 36 | 33.1
391440 | 840 | 28 | 1551 | 50.7 | 44.8 | 50 | 30 | 32.1 | 0.048 | 104.1 | 11.4 | 69.8 | 40 | 28.6 | 0.783 | 97.7 | 479.9 | 464.8 | 54 | 448.2 | 0.372 | 200 | 8.3 | 100.5 | 34.2 | 40.1 | 23.6 | 99.4 | 24.4 | 3.56 | 56.4 | 24 | 27 | 16.1 | 46 | 31 | 0.779 | 35.7 | 57 | 4480 | 22 | 100.4 | 55.6 | 0.1 | 20 | 0 | 36 | 33
391500 | 900 | 28 | 1550 | 50.8 | 44.9 | 50 | 30 | 32 | 0.051 | 103.9 | 11.4 | 70.3 | 39.9 | 28.3 | 0.784 | 97.7 | 479.7 | 464.7 | 53.9 | 449 | 0.384 | 201 | 8.3 | 100.5 | 33.9 | 40.2 | 23 | 99.4 | 24.2 | 3.551 | 56.4 | 23.4 | 27 | 16.1 | 46 | 31 | 0.777 | 35.7 | 57 | 4480 | 22 | 100.4 | 55.6 | 0 | 20.1 | 0 | 36 | 33.1
391560 | 960 | 28 | 1543 | 48.6 | 45 | 50 | 30 | 32 | 0.052 | 103.9 | 11.4 | 69.9 | 39.9 | 27.9 | 0.784 | 97.7 | 478.9 | 463.8 | 54 | 449.6 | 0.367 | 199.8 | 7.9 | 100.3 | 33.8 | 40.3 | 22.7 | 99.2 | 24.2 | 3.429 | 55.2 | 23 | 27.5 | 15.7 | 46 | 31 | 0.778 | 34.5 | 54 | 4580 | 22 | 100.4 | 55.7 | 0 | 19.9 | 0 | 36 | 33.1
391620 | 1020 | 28 | 1551 | 48.8 | 45 | 50 | 30 | 32 | 0.049 | 104 | 11.4 | 69.9 | 40 | 27.6 | 0.783 | 97.7 | 479.4 | 464.2 | 54 | 448.1 | 0.364 | 198.7 | 7.9 | 100.3 | 33.8 | 40.3 | 22.3 | 99.2 | 24.2 | 3.457 | 55 | 22.6 | 27.5 | 15.7 | 46 | 31 | 0.778 | 34.5 | 56 | 4260 | 22 | 100.1 | 55.7 | 0 | 19.9 | 0 | 35.9 | 33.1
391680 | 1080 | 28 | 1551 | 51.1 | 45.1 | 50 | 30 | 32 | 0.048 | 104.2 | 11.4 | 70.2 | 40.1 | 27.3 | 0.784 | 97.7 | 479.3 | 464.1 | 54 | 448.7 | 0.376 | 199.1 | 8.3 | 100.6 | 33.9 | 40.3 | 21.8 | 99.4 | 24.1 | 3.55 | 56.4 | 22.1 | 27 | 16.1 | 46 | 31 | 0.781 | 35.7 | 55 | 4600 | 22 | 98.8 | 55.6 | -16.1 | 19.8 | 0 | 35.9 | 33
391740 | 1140 | 28 | 1552 | 51.2 | 45.1 | 50 | 30 | 32 | 0.051 | 104 | 11.4 | 69.8 | 40 | 26.8 | 0.784 | 97.7 | 479 | 463.7 | 54 | 449.4 | 0.392 | 199.1 | 8.3 | 100.6 | 33.6 | 40.4 | 21.3 | 99.4 | 24 | 3.551 | 56.4 | 21.6 | 27 | 16.1 | 47 | 31 | 0.779 | 35.7 | 57 | 4330 | 22 | 100.4 | 55.6 | 0 | 19.8 | 0 | 35.9 | 33
391800 | 1200 | 28 | 1549 | 48.8 | 45.1 | 50 | 30 | 32 | 0.052 | 103.9 | 11.5 | 70.2 | 39.9 | 26.5 | 0.782 | 97.7 | 479 | 463.7 | 54 | 449 | 0.37 | 199.1 | 7.9 | 100.4 | 33.6 | 40.4 | 21.1 | 99.2 | 24 | 3.449 | 55 | 21.4 | 27.5 | 15.7 | 47 | 31 | 0.78 | 34.5 | 54 | 4550 | 22 | 100.4 | 55.5 | 0.1 | 19.9 | 0 | 36 | 33
391860 | 1260 | 28 | 1548 | 48.7 | 45 | 50 | 30 | 32 | 0.051 | 104 | 11.5 | 70 | 40 | 26.3 | 0.783 | 97.7 | 479 | 463.7 | 54 | 448 | 0.386 | 199.1 | 7.9 | 100.3 | 33.4 | 40.3 | 20.6 | 99.2 | 23.9 | 3.438 | 55 | 20.9 | 27.5 | 15.7 | 46 | 31 | 0.779 | 34.5 | 56 | 4210 | 22 | 100.4 | 55.6 | 0.1 | 20 | 0 | 36 | 33
391920 | 1320 | 28 | 1550 | 51.1 | 45 | 50 | 30 | 32.1 | 0.047 | 104.2 | 11.5 | 70 | 40 | 25.7 | 0.782 | 97.7 | 478.9 | 463.6 | 53.9 | 448.8 | 0.395 | 199.4 | 8.3 | 100.6 | 33.4 | 40.3 | 20.3 | 99.4 | 23.9 | 3.566 | 56.4 | 20.5 | 27 | 16.1 | 46 | 31 | 0.781 | 35.7 | 55 | 4600 | 22 | 100.4 | 55.6 | 0 | 20.1 | 0 | 36 | 33
391980 | 1380 | 28 | 1547 | 50.8 | 45 | 50 | 30 | 32 | 0.049 | 104 | 11.5 | 70 | 40 | 25.6 | 0.783 | 97.7 | 478.5 | 463.2 | 54 | 449.5 | 0.413 | 199.7 | 8.3 | 100.6 | 33.4 | 40.3 | 20.3 | 99.4 | 23.8 | 3.536 | 56.4 | 20.6 | 27 | 16.1 | 46 | 31 | 0.779 | 35.7 | 55 | 4600 | 22 | 100.4 | 55.6 | 0 | 20.1 | 0 | 36 | 33
392040 | 1440 | 28 | 1548 | 48.5 | 45 | 50 | 30 | 32 | 0.053 | 103.9 | 11.5 | 70 | 39.9 | 25.8 | 0.784 | 97.7 | 478.3 | 463 | 54 | 449.3 | 0.439 | 199 | 7.9 | 100.4 | 33.6 | 40.3 | 18.8 | 99.2 | 23.8 | 3.449 | 55 | 19.1 | 27.5 | 15.7 | 46 | 31 | 0.782 | 34.5 | 56 | 4500 | 22 | 100.4 | 55.6 | 0 | 20 | 0 | 35.9 | 33
392100 | 1500 | 28 | 1554 | 51.2 | 44.9 | 50 | 30 | 32 | 0.049 | 104.2 | 11.5 | 70 | 40.1 | 24.9 | 0.781 | 97.7 | 478.8 | 463.4 | 53.9 | 448.4 | 0.465 | 199.8 | 8.3 | 100.6 | 33.5 | 40.2 | 17.4 | 99.4 | 23.7 | 3.546 | 56.3 | 17.6 | 27 | 16.1 | 46 | 31 | 0.782 | 35.7 | 55 | 4650 | 22 | 98.8 | 55.6 | 0 | 20 | 0 | 35.9 | 33
392160 | 1560 | 28 | 1550 | 49.2 | 44.9 | 50 | 30 | 32 | 0.052 | 103.9 | 11.5 | 70 | 40 | 24.3 | 0.783 | 97.7 | 478.4 | 462.9 | 53.9 | 448.5 | 0.456 | 199.2 | 8 | 100.4 | 33.1 | 40.2 | 17.2 | 99.2 | 23.6 | 3.472 | 55 | 17.5 | 27.5 | 15.7 | 46 | 31 | 0.781 | 34.5 | 56 | 4500 | 22 | 100.4 | 55.7 | 0 | 19.9 | 0 | 35.8 | 33
392220 | 1620 | 28 | 1559 | 50 | 44.9 | 50 | 30 | 32 | 0.049 | 104.1 | 11.5 | 70.1 | 40 | 23.9 | 0.782 | 97.7 | 478.6 | 463.1 | 53.9 | 448 | 0.476 | 198.7 | 8.1 | 100.4 | 33.1 | 40.2 | 17.9 | 99.3 | 23.6 | 3.495 | 55.7 | 18.2 | 27 | 16.1 | 46 | 31 | 0.778 | 35.3 | 57 | 4260 | 22 | 100.4 | 55.5 | 0.1 | 19.9 | 0 | 35.8 | 33
392280 | 1680 | 28 | 1550 | 50.9 | 45 | 50 | 30 | 32 | 0.049 | 104.1 | 11.5 | 69.9 | 40 | 23.7 | 0.784 | 97.7 | 477.9 | 462.4 | 53.9 | 449.4 | 0.487 | 199.3 | 8.3 | 100.6 | 33.3 | 40.2 | 18.1 | 99.5 | 23.5 | 3.562 | 56.4 | 18.3 | 27 | 16.1 | 46 | 31 | 0.781 | 35.7 | 57 | 4580 | 22 | 100.4 | 55.5 | 0 | 19.9 | 0 | 35.8 | 33.1
392340 | 1740 | 28 | 1548 | 49.1 | 44.9 | 50 | 30 | 31.9 | 0.053 | 103.8 | 11.5 | 69.9 | 39.8 | 23.4 | 0.784 | 97.7 | 477.5 | 462 | 53.8 | 449.9 | 0.521 | 199.6 | 8 | 100.4 | 33.3 | 40.3 | 18 | 99.2 | 23.5 | 3.432 | 55.1 | 18.2 | 27.5 | 15.7 | 46 | 31 | 0.781 | 34.5 | 54 | 4500 | 22 | 100.4 | 55.6 | 0.1 | 19.9 | 0 | 36 | 33
392400 | 1800 | 28 | 1549 | 48.6 | 45 | 50 | 30 | 32 | 0.05 | 104 | 11.5 | 69.9 | 40 | 23 | 0.782 | 97.7 | 477.6 | 462.1 | 53.9 | 448.5 | 0.523 | 199.3 | 7.9 | 100.4 | 33.3 | 40.3 | 17.9 | 99.3 | 23.5 | 3.46 | 55.1 | 18.2 | 27.5 | 15.7 | 46 | 31 | 0.779 | 34.5 | 54 | 4480 | 22 | 100.4 | 55.6 | 0 | 20.1 | 0 | 36 | 33
392460 | 1860 | 28 | 1551 | 48.9 | 44.9 | 50 | 30 | 32 | 0.053 | 104 | 11.5 | 69.8 | 40 | 22.8 | 0.783 | 97.7 | 477.7 | 462.1 | 53.8 | 447.8 | 0.544 | 199.1 | 8 | 100.4 | 33.1 | 40.3 | 18.4 | 99.2 | 23.4 | 3.433 | 55 | 18.7 | 27.5 | 15.7 | 46 | 31 | 0.78 | 34.9 | 56 | 4480 | 22 | 100.4 | 55.7 | 0 | 20 | 0 | 35.9 | 33.1
392520 | 1920 | 28 | 1552 | 51.5 | 45 | 50 | 30 | 32 | 0.05 | 104 | 11.5 | 70.1 | 39.9 | 22.9 | 0.784 | 97.7 | 477.4 | 461.8 | 53.8 | 449.3 | 0.538 | 198.4 | 8.4 | 100.6 | 33 | 40.3 | 18.9 | 99.5 | 23.4 | 3.563 | 56.4 | 19.3 | 27 | 16.1 | 46 | 31 | 0.777 | 35.7 | 55 | 4580 | 22 | 98.8 | 55.6 | 0 | 20 | 0 | 36 | 33
392580 | 1980 | 28 | 1550 | 49 | 45 | 50 | 30 | 32 | 0.053 | 103.9 | 11.5 | 70 | 39.9 | 22.9 | 0.782 | 97.7 | 477.1 | 461.5 | 53.8 | 448.9 | 0.568 | 199.4 | 8 | 100.4 | 33.2 | 40.4 | 19 | 99.3 | 23.3 | 3.447 | 55 | 19.3 | 27.5 | 15.7 | 46 | 31 | 0.78 | 34.5 | 54 | 4380 | 22 | 100.4 | 55.6 | 0 | 19.9 | 0 | 35.9 | 33
392640 | 2040 | 28 | 1552 | 49.2 | 45 | 50 | 30 | 32 | 0.052 | 104 | 11.5 | 70.1 | 40 | 22.9 | 0.782 | 97.7 | 477 | 461.3 | 53.9 | 448.3 | 0.551 | 200.3 | 8 | 100.4 | 33.2 | 40.3 | 19.3 | 99.3 | 23.3 | 3.465 | 55 | 19.6 | 27.5 | 15.7 | 46 | 31 | 0.779 | 34.5 | 56 | 4310 | 22 | 100.4 | 55.5 | 0 | 19.8 | 0 | 36 | 33.1
392700 | 2100 | 28 | 1548 | 50.8 | 45 | 50 | 30 | 32 | 0.051 | 104.3 | 11.4 | 70 | 40.1 | 22.8 | 0.782 | 97.7 | 476.8 | 461.1 | 53.8 | 448.9 | 0.575 | 199.6 | 8.3 | 100.6 | 33.2 | 40.3 | 19.4 | 99.5 | 23.3 | 3.546 | 56.4 | 19.6 | 27 | 16.1 | 46 | 31 | 0.778 | 35.7 | 55 | 4480 | 22 | 100.4 | 55.6 | -16.1 | 19.9 | 0 | 35.9 | 33
392760 | 2160 | 28 | 1550 | 51.6 | 45.1 | 50 | 30 | 32 | 0.052 | 104 | 11.4 | 70 | 40 | 22.9 | 0.784 | 97.7 | 476.5 | 460.9 | 53.9 | 449.9 | 0.6 | 199.5 | 8.4 | 100.6 | 33.1 | 40.3 | 19.8 | 99.5 | 23.2 | 3.566 | 56.4 | 20.2 | 27 | 16.1 | 46 | 31 | 0.781 | 35.7 | 55 | 4600 | 22 | 98.8 | 55.6 | 0 | 19.8 | 0 | 35.9 | 33
392820 | 2220 | 28 | 1550 | 49.1 | 44.9 | 50 | 30 | 32 | 0.052 | 103.9 | 11.3 | 70 | 40 | 22.9 | 0.784 | 97.7 | 476.5 | 460.8 | 53.8 | 449.2 | 0.625 | 199 | 8 | 100.4 | 33.1 | 40.3 | 19.8 | 99.3 | 23.2 | 3.429 | 55.1 | 20.1 | 27.5 | 15.7 | 46 | 31 | 0.782 | 34.5 | 54 | 4550 | 22 | 100.4 | 55.6 | 0.1 | 20.1 | 0 | 36 | 33
392880 | 2280 | 28 | 1551 | 49.3 | 45 | 50 | 30 | 32 | 0.049 | 104 | 11.3 | 70.1 | 40 | 23 | 0.782 | 97.7 | 476.4 | 460.7 | 53.9 | 448.5 | 0.627 | 199.2 | 8 | 100.4 | 32.9 | 40.3 | 19.9 | 99.3 | 23.2 | 3.471 | 55 | 20.2 | 27.5 | 15.7 | 46 | 31 | 0.781 | 34.5 | 54 | 4260 | 22 | 100.4 | 55.6 | 0 | 20 | 0 | 36 | 33
392940 | 2340 | 28 | 1552 | 51.1 | 44.9 | 50 | 30 | 32 | 0.049 | 104 | 11.3 | 70 | 40.1 | 22.9 | 0.783 | 97.7 | 476.4 | 460.6 | 53.8 | 449.1 | 0.68 | 198.7 | 8.3 | 100.6 | 32.9 | 40.3 | 19.6 | 99.5 | 23.2 | 3.538 | 56.4 | 19.9 | 27 | 16.1 | 46 | 31 | 0.78 | 35.7 | 57 | 4310 | 22 | 98.8 | 55.7 | 0 | 20.1 | 0 | 36 | 33.1
393000 | 2400 | 28 | 1550 | 51.2 | 45 | 50 | 30 | 32 | 0.051 | 104 | 11.3 | 70.1 | 40 | 23 | 0.783 | 97.7 | 475.9 | 460.1 | 53.9 | 450 | 0.66 | 199.4 | 8.3 | 100.7 | 32.9 | 40.3 | 19.9 | 99.6 | 23.1 | 3.559 | 56.3 | 20.2 | 27 | 16.1 | 46 | 31 | 0.78 | 35.7 | 57 | 4670 | 22 | 98.8 | 55.5 | 0 | 20.1 | 0 | 36 | 33
393060 | 2460 | 28 | 1552 | 49.2 | 45 | 50 | 30 | 32.1 | 0.053 | 103.9 | 11.3 | 70.1 | 40 | 22.9 | 0.782 | 97.7 | 476 | 460.2 | 53.8 | 449.7 | 0.679 | 200.2 | 8 | 100.4 | 32.9 | 40.3 | 19.9 | 99.3 | 23.1 | 3.443 | 55 | 20.2 | 27.5 | 15.7 | 46 | 31 | 0.781 | 34.5 | 56 | 4360 | 22 | 100.4 | 55.6 | 0 | 19.9 | 0 | 35.8 | 33
393120 | 2520 | 28 | 1549 | 49.3 | 44.9 | 50 | 30 | 32.1 | 0.051 | 104 | 11.3 | 70 | 40.1 | 23.1 | 0.785 | 97.7 | 475.8 | 460 | 53.8 | 448.8 | 0.672 | 199.6 | 8 | 100.5 | 32.9 | 40.3 | 20.1 | 99.4 | 23.1 | 3.465 | 55 | 20.3 | 27.5 | 15.7 | 46 | 31 | 0.779 | 34.5 | 56 | 4530 | 22 | 100.4 | 55.5 | 0 | 19.8 | 0 | 35.9 | 33
393180 | 2580 | 28 | 1550 | 51.1 | 44.9 | 50 | 30 | 32 | 0.049 | 104 | 11.3 | 70 | 40 | 23 | 0.782 | 97.7 | 475.5 | 459.7 | 53.8 | 450 | 0.715 | 199.9 | 8.3 | 100.6 | 32.9 | 40.3 | 19.8 | 99.5 | 23 | 3.521 | 56.3 | 20.1 | 27 | 16.1 | 46 | 31 | 0.779 | 35.7 | 57 | 4260 | 22 | 98.8 | 55.6 | 0 | 19.9 | 0 | 35.8 | 33
393240 | 2640 | 28 | 1548 | 49 | 44.9 | 50 | 30 | 32 | 0.051 | 103.9 | 11.3 | 70 | 40 | 22.9 | 0.782 | 97.8 | 475.2 | 459.4 | 53.9 | 449.4 | 0.671 | 200.1 | 8 | 100.5 | 32.8 | 40.3 | 19.8 | 99.5 | 23 | 3.447 | 55.1 | 20.1 | 27.5 | 15.7 | 46 | 31 | 0.78 | 34.5 | 56 | 4450 | 22 | 100.4 | 55.6 | 0.1 | 19.9 | 0 | 36 | 33
393300 | 2700 | 28 | 1551 | 48.9 | 44.9 | 50 | 30 | 32 | 0.05 | 104 | 11.3 | 70 | 40 | 23 | 0.783 | 97.8 | 475.3 | 459.4 | 53.8 | 449 | 0.733 | 200.4 | 7.9 | 100.4 | 32.8 | 40.3 | 19.9 | 99.4 | 23 | 3.462 | 55.1 | 20.2 | 27.5 | 15.7 | 46 | 31 | 0.781 | 34.9 | 56 | 4380 | 22 | 100.4 | 55.6 | 0 | 20.1 | 0 | 36 | 33
393360 | 2760 | 28 | 1551 | 51.2 | 45 | 50 | 30 | 32 | 0.046 | 104 | 11.3 | 69.9 | 40 | 23 | 0.782 | 97.8 | 475.2 | 459.3 | 53.9 | 449.5 | 0.737 | 200.5 | 8.3 | 100.7 | 32.7 | 40.3 | 20 | 99.7 | 23 | 3.555 | 56.3 | 20.3 | 27 | 16.1 | 46 | 31 | 0.782 | 35.7 | 57 | 4700 | 22 | 98.8 | 55.6 | 0 | 20.1 | 0 | 36 | 33
393420 | 2820 | 28 | 1549 | 51 | 45 | 50 | 30 | 32 | 0.049 | 104 | 11.3 | 70 | 40 | 23.1 | 0.784 | 97.8 | 475 | 459 | 53.8 | 450.9 | 0.773 | 200.6 | 8.3 | 100.6 | 32.9 | 40.3 | 19.9 | 99.6 | 23 | 3.542 | 56.3 | 20.2 | 27 | 16.1 | 46 | 31 | 0.781 | 35.7 | 57 | 4360 | 22 | 100.4 | 55.6 | 0 | 20.1 | 0 | 36 | 33
393480 | 2880 | 28 | 1548 | 48.6 | 45 | 50 | 30 | 32 | 0.052 | 103.9 | 11.3 | 70 | 40.1 | 23 | 0.783 | 97.8 | 474.6 | 458.6 | 53.9 | 450.6 | 0.751 | 200 | 7.9 | 100.5 | 32.7 | 40.4 | 19.8 | 99.5 | 23 | 3.452 | 55 | 20.1 | 27.5 | 15.7 | 46 | 31 | 0.781 | 34.5 | 53 | 4450 | 22 | 100.4 | 55.6 | -16.1 | 19.8 | 0 | 35.9 | 33
393540 | 2940 | 28 | 1550 | 48.9 | 45 | 50 | 30 | 32 | 0.05 | 104 | 11.3 | 70 | 40 | 23 | 0.783 | 97.8 | 474.9 | 458.9 | 53.7 | 449.9 | 0.777 | 201.2 | 8 | 100.5 | 32.8 | 40.4 | 19.8 | 99.5 | 23 | 3.431 | 55 | 20.2 | 27.5 | 15.7 | 46 | 31 | 0.778 | 34.5 | 56 | 4400 | 22 | 100.4 | 55.6 | 0 | 19.8 | 0 | 36 | 33
393600 | 3000 | 28 | 1549 | 50.9 | 45.1 | 50 | 30 | 32 | 0.047 | 104 | 11.3 | 70 | 39.9 | 23.1 | 0.784 | 97.8 | 474.5 | 458.5 | 53.9 | 450.8 | 0.802 | 199.3 | 8.3 | 100.7 | 32.8 | 40.3 | 20 | 99.7 | 23 | 3.537 | 56.3 | 20.3 | 27 | 16.1 | 46 | 31 | 0.783 | 35.7 | 55 | 4600 | 22 | 100.4 | 55.6 | 0.1 | 20 | 0 | 35.9 | 33
393660 | 3060 | 28 | 1552 | 51 | 45.1 | 50 | 30 | 32.1 | 0.049 | 103.9 | 11.4 | 70 | 40.1 | 22.9 | 0.783 | 97.8 | 474.5 | 458.4 | 53.8 | 451.6 | 0.823 | 199.4 | 8.3 | 100.7 | 32.9 | 40.4 | 20 | 99.7 | 22.9 | 3.528 | 56.3 | 20.3 | 27 | 16.1 | 47 | 31 | 0.782 | 35.7 | 55 | 4500 | 22 | 100.4 | 55.7 | 0 | 20 | 0 | 36 | 33
393720 | 3120 | 28 | 1550 | 49 | 45 | 50 | 30 | 32.1 | 0.051 | 104 | 11.4 | 69.9 | 40 | 23.1 | 0.783 | 97.8 | 474.2 | 458.1 | 53.8 | 450.4 | 0.796 | 200.3 | 8 | 100.5 | 32.8 | 40.4 | 19.9 | 99.5 | 23 | 3.45 | 55 | 20.2 | 27.5 | 15.7 | 46 | 31 | 0.781 | 34.5 | 54 | 4450 | 22 | 100.4 | 55.6 | 0 | 20 | 0 | 35.9 | 33
393780 | 3180 | 28 | 1553 | 49.3 | 45 | 50 | 30 | 32 | 0.051 | 104 | 11.4 | 70.1 | 40 | 23 | 0.782 | 97.8 | 474.7 | 458.5 | 53.7 | 449.9 | 0.832 | 200.5 | 8 | 100.5 | 32.7 | 40.3 | 20 | 99.5 | 23 | 3.452 | 55 | 20.2 | 27.5 | 15.7 | 46 | 31 | 0.781 | 34.5 | 54 | 4360 | 22 | 100.1 | 55.6 | -16.1 | 19.9 | 0 | 35.9 | 33
393840 | 3240 | 28 | 1549 | 51 | 45 | 50 | 30 | 32 | 0.047 | 104.1 | 11.4 | 69.9 | 40 | 23.1 | 0.784 | 97.8 | 474 | 457.9 | 53.8 | 450.4 | 0.809 | 201.1 | 8.3 | 100.7 | 32.5 | 40.3 | 19.9 | 99.7 | 22.9 | 3.541 | 56.3 | 20.2 | 27 | 16.1 | 46 | 31 | 0.781 | 35.7 | 55 | 4500 | 22 | 98.8 | 55.6 | -16.1 | 20.1 | 0 | 35.8 | 33
393900 | 3300 | 28 | 1550 | 50.9 | 45 | 50 | 30 | 32 | 0.05 | 104 | 11.4 | 70 | 40 | 22.9 | 0.784 | 97.8 | 474 | 457.8 | 53.8 | 451.6 | 0.847 | 199 | 8.3 | 100.7 | 32.6 | 40.3 | 19.8 | 99.7 | 22.9 | 3.524 | 56.3 | 20.1 | 27 | 16.1 | 46 | 31 | 0.782 | 35.7 | 57 | 4650 | 22 | 98.8 | 55.6 | -16.1 | 19.8 | 0 | 35.9 | 33
393960 | 3360 | 28 | 1549 | 49.3 | 45 | 50 | 30 | 31.9 | 0.051 | 104 | 11.5 | 70.1 | 39.9 | 23 | 0.782 | 97.8 | 473.7 | 457.6 | 53.8 | 451.4 | 0.833 | 199.2 | 8 | 100.4 | 32.7 | 40.3 | 20 | 99.4 | 22.9 | 3.441 | 54.9 | 20.2 | 27.5 | 15.7 | 46 | 31 | 0.783 | 34.5 | 56 | 4260 | 22 | 100.1 | 55.6 | 0.1 | 19.9 | 0 | 36 | 33
394020 | 3420 | 28 | 1550 | 48.8 | 44.9 | 49.9 | 30 | 31.9 | 0.05 | 104 | 11.5 | 70 | 40 | 22.9 | 0.783 | 97.8 | 473.8 | 457.6 | 53.8 | 450.4 | 0.873 | 199.4 | 7.9 | 100.5 | 32.6 | 40.3 | 20.1 | 99.5 | 22.9 | 3.433 | 55.1 | 20.4 | 27.5 | 15.7 | 46 | 31 | 0.783 | 34.5 | 54 | 4500 | 22 | 100.4 | 55.6 | 0.1 | 20.1 | 0 | 35.9 | 33.1
394080 | 3480 | 28 | 1561 | 50.4 | 44.9 | 50 | 30 | 32 | 0.047 | 104.2 | 11.5 | 69.9 | 40 | 23 | 0.782 | 97.8 | 474 | 457.8 | 53.7 | 449.9 | 0.864 | 199.2 | 8.1 | 100.6 | 32.6 | 40.2 | 20.2 | 99.6 | 22.9 | 3.516 | 55.9 | 20.4 | 27 | 16.1 | 46 | 31 | 0.779 | 35.7 | 55 | 4620 | 22 | 100.4 | 55.7 | 0 | 20.1 | 0 | 35.9 | 33
394140 | 3540 | 28 | 1550 | 51 | 45 | 50 | 30 | 32.1 | 0.05 | 104 | 11.5 | 70 | 40 | 23 | 0.782 | 97.8 | 473.6 | 457.3 | 53.7 | 451.5 | 0.936 | 199.6 | 8.3 | 100.7 | 32.5 | 40.3 | 20.1 | 99.7 | 22.9 | 3.533 | 56.3 | 20.4 | 27 | 16.1 | 46 | 31 | 0.78 | 35.7 | 57 | 4620 | 22 | 98.8 | 55.6 | 0.1 | 20.1 | 0 | 36 | 33
394200 | 3600 | 28 | 1549 | 49.2 | 44.9 | 50 | 30 | 31.9 | 0.052 | 104 | 11.5 | 70 | 39.9 | 23 | 0.782 | 97.8 | 473.2 | 456.9 | 53.8 | 451 | 0.91 | 199.6 | 8 | 100.5 | 32.7 | 40.3 | 20.1 | 99.5 | 22.9 | 3.466 | 55 | 20.4 | 27.5 | 15.7 | 46 | 31 | 0.782 | 34.5 | 56 | 4230 | 22 | 100.4 | 55.6 | 0 | 20 | 0 | 35.9 | 33
394260 | 3660 | 28 | 1550 | 48.7 | 44.9 | 50 | 30 | 32 | 0.05 | 104 | 11.5 | 70.1 | 40.1 | 23 | 0.782 | 97.8 | 473.1 | 456.8 | 53.8 | 450.6 | 0.968 | 201.6 | 7.9 | 100.4 | 32.8 | 40.3 | 20.1 | 99.4 | 22.9 | 3.442 | 55 | 20.4 | 27.5 | 15.7 | 46 | 31 | 0.782 | 34.5 | 54 | 4550 | 22 | 100.4 | 55.6 | 0 | 19.9 | 0 | 35.8 | 33
394320 | 3720 | 28 | 1549 | 51.6 | 45 | 50 | 30 | 32.1 | 0.048 | 103.9 | 11.5 | 69.9 | 40 | 23.1 | 0.784 | 97.8 | 473 | 456.7 | 53.7 | 451 | 0.939 | 202.8 | 8.4 | 100.8 | 32.9 | 40.3 | 20.2 | 99.8 | 22.8 | 3.534 | 56.4 | 20.6 | 27 | 16.1 | 46 | 31 | 0.779 | 35.7 | 57 | 4430 | 22 | 98.8 | 55.6 | -16.1 | 20 | 0 | 35.8 | 33
394380 | 3780 | 28 | 1538 | 49.2 | 45.1 | 50 | 30 | 32.1 | 0.05 | 103.9 | 11.5 | 70.1 | 40.1 | 23.1 | 0.784 | 97.8 | 472 | 455.6 | 53.8 | 452.1 | 0.961 | 201.1 | 8.1 | 100.5 | 32.7 | 40.4 | 19.8 | 99.5 | 22.8 | 3.428 | 55.4 | 20.2 | 27.5 | 15.7 | 47 | 31 | 0.778 | 34.9 | 56 | 4310 | 22 | 100.4 | 55.5 | 0.1 | 20 | 0 | 35.8 | 33
394440 | 3840 | 28 | 1549 | 48.9 | 45.1 | 50 | 30 | 32 | 0.051 | 104 | 11.5 | 70 | 40.1 | 23.1 | 0.781 | 97.8 | 472.5 | 456.1 | 53.7 | 450.8 | 0.924 | 200.4 | 8 | 100.4 | 32.8 | 40.4 | 19.6 | 99.5 | 22.8 | 3.457 | 55.1 | 19.8 | 27.5 | 15.7 | 46 | 31 | 0.78 | 34.5 | 56 | 4480 | 22 | 100.4 | 55.6 | 0 | 19.9 | 0 | 35.9 | 33
394500 | 3900 | 28 | 1548 | 48.6 | 45 | 50 | 30 | 31.9 | 0.052 | 104 | 11.5 | 70.1 | 40.1 | 22.9 | 0.783 | 97.8 | 472.4 | 456 | 53.8 | 450.6 | 0.957 | 200.3 | 7.9 | 100.4 | 32.6 | 40.4 | 19.5 | 99.4 | 22.8 | 3.426 | 55.1 | 19.8 | 27.5 | 15.7 | 46 | 31 | 0.779 | 34.5 | 54 | 4620 | 22 | 100.4 | 55.6 | 0 | 20.1 | 0 | 35.9 | 33
394560 | 3960 | 28 | 1551 | 51.5 | 45.1 | 50 | 30 | 31.9 | 0.049 | 104 | 11.5 | 70 | 40 | 23.3 | 0.783 | 97.8 | 472.3 | 455.8 | 53.8 | 451.8 | 0.912 | 200 | 8.4 | 100.7 | 32.5 | 40.4 | 19.8 | 99.7 | 22.8 | 3.569 | 56.4 | 20.1 | 27 | 16.1 | 46 | 31 | 0.777 | 35.7 | 56 | 4620 | 22 | 98.8 | 55.6 | 0.1 | 19.9 | 0 | 35.9 | 33
394620 | 4020 | 28 | 1546 | 49.3 | 45.1 | 50 | 30 | 31.9 | 0.053 | 103.9 | 11.5 | 70 | 39.8 | 23.1 | 0.783 | 97.8 | 471.9 | 455.4 | 53.7 | 452.5 | 0.895 | 199.7 | 8 | 100.4 | 32.4 | 40.4 | 19.2 | 99.4 | 22.7 | 3.433 | 55.2 | 19.4 | 27.5 | 15.7 | 47 | 31 | 0.78 | 34.5 | 56 | 4360 | 22 | 100.4 | 55.6 | 0 | 20.1 | 0 | 35.8 | 33
394680 | 4080 | 28 | 1548 | 49.1 | 45 | 50 | 30 | 32 | 0.05 | 104 | 11.4 | 70 | 40 | 23.1 | 0.782 | 97.8 | 471.8 | 455.4 | 53.7 | 451 | 0.881 | 200.9 | 8 | 100.4 | 32.5 | 40.4 | 18.6 | 99.5 | 22.8 | 3.442 | 55.1 | 18.8 | 27.5 | 15.7 | 46 | 31 | 0.784 | 34.5 | 56 | 4480 | 22 | 100.4 | 55.6 | 0 | 20 | 0 | 35.9 | 33
394740 | 4140 | 28 | 1559 | 50.4 | 44.9 | 50 | 30 | 32.1 | 0.048 | 104.2 | 11.4 | 69.9 | 40 | 22.7 | 0.783 | 97.8 | 472.6 | 456 | 53.7 | 451 | 0.99 | 199.1 | 8.1 | 100.6 | 32.3 | 40.3 | 19 | 99.6 | 22.8 | 3.549 | 56.1 | 19.3 | 27 | 16.1 | 46 | 31 | 0.781 | 35.7 | 57 | 4380 | 22 | 100.4 | 55.6 | -16.1 | 19.9 | 0 | 35.7 | 33
394800 | 4200 | 28 | 1549 | 51.3 | 45 | 50 | 30 | 32.1 | 0.049 | 104 | 11.4 | 70.1 | 40 | 23 | 0.783 | 97.8 | 471.7 | 455.2 | 53.8 | 452.2 | 1.013 | 199.3 | 8.4 | 100.7 | 32.4 | 40.3 | 19.8 | 99.7 | 22.7 | 3.537 | 56.4 | 20 | 27 | 16.1 | 46 | 31 | 0.782 | 35.7 | 57 | 4280 | 22 | 100.4 | 55.7 | 0 | 20.1 | 0 | 35.9 | 33
394860 | 4260 | 28 | 1552 | 49.4 | 44.9 | 50 | 30 | 32 | 0.054 | 103.9 | 11.4 | 70 | 40 | 23 | 0.781 | 97.8 | 471.9 | 455.3 | 53.7 | 452.1 | 1.045 | 199.2 | 8 | 100.4 | 32.6 | 40.3 | 19.6 | 99.4 | 22.7 | 3.451 | 55 | 19.9 | 27.5 | 15.7 | 46 | 31 | 0.777 | 34.5 | 54 | 4550 | 22 | 100.4 | 55.5 | 0 | 19.9 | 0 | 35.9 | 33
394920 | 4320 | 28 | 1550 | 49.1 | 44.9 | 50 | 30 | 32.1 | 0.05 | 104.1 | 11.4 | 70 | 40 | 22.9 | 0.781 | 97.8 | 471.6 | 455 | 53.8 | 451 | 1.016 | 199.9 | 8 | 100.4 | 32.4 | 40.3 | 19.7 | 99.5 | 22.7 | 3.454 | 55 | 20 | 27.5 | 15.7 | 46 | 31 | 0.782 | 34.5 | 56 | 4090 | 22 | 100.4 | 55.6 | 0.1 | 20 | 0 | 36.1 | 33
394980 | 4380 | 28 | 1559 | 51.2 | 44.9 | 50 | 30 | 32 | 0.048 | 104.3 | 11.4 | 70 | 40.2 | 23 | 0.782 | 97.8 | 472.5 | 455.8 | 53.7 | 451.1 | 1.089 | 200 | 8.3 | 100.7 | 32.6 | 40.3 | 19.9 | 99.7 | 22.7 | 3.546 | 56.3 | 20.2 | 27 | 16.1 | 46 | 31 | 0.78 | 35.7 | 55 | 4550 | 22 | 98.8 | 55.6 | 0.1 | 19.9 | 0 | 36 | 33
395040 | 4440 | 28 | 1549 | 51.3 | 45 | 50 | 30 | 31.9 | 0.049 | 103.9 | 11.4 | 70 | 40 | 23.1 | 0.782 | 97.8 | 471.3 | 454.7 | 53.8 | 452.6 | 1.101 | 199 | 8.4 | 100.7 | 32.6 | 40.4 | 19.6 | 99.7 | 22.7 | 3.563 | 56.4 | 19.8 | 27 | 16.1 | 46 | 31 | 0.782 | 35.7 | 57 | 4480 | 22 | 98.8 | 55.6 | 0 | 20.1 | 0 | 36 | 33
395100 | 4500 | 28 | 1548 | 49 | 45 | 50 | 30 | 31.9 | 0.052 | 103.9 | 11.4 | 70.1 | 39.9 | 22.9 | 0.781 | 97.8 | 471.2 | 454.6 | 53.7 | 452.8 | 1.124 | 199.3 | 8 | 100.5 | 32.6 | 40.4 | 19.6 | 99.5 | 22.7 | 3.445 | 55.2 | 19.8 | 27.5 | 15.7 | 46 | 31 | 0.781 | 34.9 | 54 | 4500 | 22 | 100.4 | 55.6 | 0 | 19.9 | 0 | 36 | 33
395160 | 4560 | 28 | 1549 | 49 | 45 | 50 | 30 | 32 | 0.049 | 104 | 11.4 | 69.9 | 40 | 23 | 0.783 | 97.8 | 471.2 | 454.5 | 53.7 | 451.5 | 1.124 | 199.1 | 8 | 100.5 | 32.6 | 40.4 | 19.8 | 99.5 | 22.7 | 3.434 | 55.1 | 20.1 | 27.5 | 15.7 | 46 | 31 | 0.782 | 34.5 | 56 | 4360 | 22 | 100.1 | 55.7 | -16.1 | 20 | 0 | 36 | 33
395220 | 4620 | 28 | 1555 | 51.1 | 45 | 50 | 30 | 31.9 | 0.047 | 104.2 | 11.4 | 70.1 | 40.2 | 23 | 0.782 | 97.8 | 471.7 | 454.9 | 53.7 | 451.6 | 1.158 | 200.1 | 8.3 | 100.7 | 32.6 | 40.4 | 19.8 | 99.7 | 22.7 | 3.551 | 56.3 | 20 | 27 | 16.1 | 46 | 31 | 0.781 | 35.7 | 57 | 4400 | 22 | 98.8 | 55.7 | 0 | 20.1 | 0 | 36 | 33
395280 | 4680 | 28 | 1549 | 51.7 | 45 | 50 | 30 | 32 | 0.048 | 104.1 | 11.5 | 70 | 40 | 23 | 0.783 | 97.8 | 470.9 | 454.2 | 53.8 | 452.6 | 1.14 | 198.9 | 8.4 | 100.7 | 32.5 | 40.4 | 20 | 99.8 | 22.6 | 3.56 | 56.4 | 20.2 | 27 | 16.1 | 46 | 31 | 0.783 | 35.7 | 55 | 4750 | 22 | 98.8 | 55.6 | 0 | 19.9 | 0 | 36 | 33.1
395340 | 4740 | 28 | 1551 | 49.5 | 45 | 50 | 30 | 32 | 0.051 | 104 | 11.5 | 70 | 40 | 23 | 0.783 | 97.8 | 470.9 | 454.2 | 53.7 | 451.9 | 1.196 | 199.9 | 8.1 | 100.4 | 32.4 | 40.4 | 20.1 | 99.5 | 22.7 | 3.44 | 55.1 | 20.4 | 27.5 | 15.7 | 46 | 31 | 0.779 | 34.5 | 56 | 4260 | 22 | 100.4 | 55.6 | 0 | 20 | 0 | 36.1 | 33
395400 | 4800 | 28 | 1550 | 49.6 | 45 | 50 | 30 | 32.1 | 0.052 | 104 | 11.5 | 69.9 | 40 | 22.9 | 0.782 | 97.8 | 470.8 | 454 | 53.7 | 450.9 | 1.125 | 199.2 | 8.1 | 100.5 | 32.5 | 40.4 | 20 | 99.5 | 22.7 | 3.446 | 55.1 | 20.3 | 27.5 | 15.7 | 46 | 31 | 0.779 | 34.5 | 54 | 4380 | 22 | 100.4 | 55.6 | 0.1 | 19.9 | 0 | 36.1 | 33
395460 | 4860 | 28 | 1551 | 49.3 | 44.9 | 50 | 30 | 32.1 | 0.051 | 103.9 | 11.5 | 70.1 | 40 | 23.2 | 0.784 | 97.8 | 470.7 | 453.9 | 53.7 | 451 | 1.194 | 199 | 8 | 100.5 | 32.7 | 40.3 | 20.1 | 99.5 | 22.7 | 3.413 | 55 | 20.4 | 27.5 | 15.7 | 46 | 31 | 0.78 | 34.5 | 56 | 4210 | 22 | 100.4 | 55.6 | 0 | 19.9 | 0 | 36 | 33
395520 | 4920 | 28 | 1552 | 51.3 | 44.9 | 50 | 30 | 32 | 0.047 | 104 | 11.5 | 70 | 40.2 | 23.1 | 0.782 | 97.8 | 470.9 | 454.1 | 53.7 | 450.9 | 1.164 | 199.3 | 8.4 | 100.7 | 32.4 | 40.3 | 19.7 | 99.8 | 22.7 | 3.555 | 56.3 | 20 | 27 | 16.1 | 46 | 31 | 0.781 | 35.7 | 55 | 4580 | 22 | 98.8 | 55.6 | 0.1 | 20 | 0 | 36 | 33
395580 | 4980 | 28 | 1550 | 51.4 | 45 | 50 | 30 | 32 | 0.05 | 104 | 11.5 | 70 | 40 | 22.7 | 0.783 | 97.8 | 470.5 | 453.7 | 53.7 | 452.5 | 1.304 | 199 | 8.4 | 100.7 | 32.4 | 40.3 | 19.8 | 99.7 | 22.6 | 3.538 | 56.5 | 20.1 | 27 | 16.1 | 46 | 31 | 0.781 | 35.7 | 57 | 4430 | 22 | 98.8 | 55.5 | 0.1 | 20 | 0 | 36.1 | 33
395640 | 5040 | 28 | 1549 | 49.4 | 45 | 50 | 30 | 32 | 0.053 | 104 | 11.5 | 69.9 | 40 | 22.9 | 0.783 | 97.8 | 470.1 | 453.2 | 53.8 | 451.6 | 1.185 | 200.2 | 8.1 | 100.5 | 32.4 | 40.4 | 20.4 | 99.5 | 22.6 | 3.45 | 55.2 | 20.7 | 27.5 | 15.7 | 46 | 31 | 0.777 | 34.5 | 56 | 4210 | 22 | 100.4 | 55.6 | 0 | 20.1 | 0 | 36 | 33
395700 | 5100 | 28 | 1548 | 49 | 45 | 50 | 30 | 32 | 0.051 | 104 | 11.5 | 70 | 40 | 23.1 | 0.781 | 97.8 | 470.1 | 453.3 | 53.7 | 451.4 | 1.188 | 199.8 | 8 | 100.5 | 32.4 | 40.4 | 20.3 | 99.5 | 22.6 | 3.438 | 55.1 | 20.6 | 27.5 | 15.7 | 46 | 31 | 0.783 | 34.5 | 54 | 4400 | 22 | 100.4 | 55.6 | -16.1 | 19.9 | 0 | 35.9 | 33
395760 | 5160 | 28 | 1552 | 49.6 | 45 | 50 | 30 | 32 | 0.049 | 104 | 11.5 | 70 | 40 | 22.8 | 0.783 | 97.8 | 470.2 | 453.3 | 53.7 | 450.8 | 1.201 | 200 | 8.1 | 100.5 | 32.5 | 40.4 | 20.1 | 99.5 | 22.6 | 3.445 | 55 | 20.5 | 27.5 | 15.7 | 46 | 31 | 0.78 | 34.5 | 54 | 4550 | 22 | 100.4 | 55.6 | -16.1 | 19.9 | 0 | 35.9 | 33
395820 | 5220 | 28 | 1562 | 51 | 44.9 | 50 | 30 | 31.9 | 0.049 | 104.2 | 11.5 | 70 | 40 | 23.1 | 0.783 | 97.8 | 470.7 | 453.7 | 53.7 | 450.9 | 1.263 | 204.5 | 8.2 | 100.6 | 32.4 | 40.4 | 20.7 | 99.6 | 22.6 | 3.566 | 56.1 | 21 | 27.5 | 16.1 | 46 | 31 | 0.782 | 35.7 | 55 | 4700 | 22 | 100.4 | 55.6 | 0 | 19.9 | 0 | 35.9 | 33
395880 | 5280 | 28 | 1551 | 51.9 | 45 | 50 | 30 | 31.9 | 0.049 | 103.9 | 11.5 | 70 | 40 | 23.1 | 0.785 | 97.8 | 469.8 | 452.9 | 53.7 | 452.4 | 1.307 | 204.7 | 8.4 | 100.7 | 32.5 | 40.4 | 20.2 | 99.8 | 22.6 | 3.534 | 56.4 | 20.5 | 27 | 16.1 | 46 | 31 | 0.778 | 35.7 | 55 | 4500 | 22 | 100.4 | 55.6 | 0 | 19.8 | 0 | 35.8 | 33
395940 | 5340 | 28 | 1550 | 49.3 | 45 | 50 | 30 | 31.9 | 0.05 | 103.9 | 11.5 | 70 | 40 | 23.1 | 0.784 | 97.8 | 469.9 | 452.9 | 53.7 | 451.8 | 1.39 | 204.8 | 8 | 100.5 | 32.4 | 40.4 | 20 | 99.5 | 22.6 | 3.428 | 55.2 | 20.3 | 27.5 | 15.7 | 46 | 31 | 0.781 | 34.5 | 56 | 4230 | 22 | 100.4 | 55.6 | 0.1 | 19.9 | 0 | 36 | 33
396000 | 5400 | 28 | 1551 | 49.7 | 45 | 50 | 30 | 32.1 | 0.051 | 104 | 11.5 | 70 | 40 | 23 | 0.782 | 97.8 | 469.8 | 452.8 | 53.7 | 451.3 | 1.327 | 204.8 | 8.1 | 100.5 | 32.5 | 40.4 | 19.9 | 99.5 | 22.6 | 3.464 | 55.1 | 20.1 | 27.5 | 15.7 | 46 | 31 | 0.781 | 34.5 | 54 | 4600 | 22 | 100.4 | 55.6 | 0 | 19.9 | 0 | 36 | 33
396060 | 5460 | 28 | 1551 | 49.3 | 45 | 50 | 30 | 32.1 | 0.049 | 104 | 11.5 | 70 | 40 | 23.1 | 0.783 | 97.8 | 469.6 | 452.6 | 53.7 | 451.2 | 1.366 | 205 | 8 | 100.5 | 32.6 | 40.4 | 20.3 | 99.5 | 22.6 | 3.424 | 55.1 | 20.6 | 27.5 | 15.7 | 46 | 32 | 0.781 | 34.5 | 56 | 4430 | 22 | 100.4 | 55.6 | 0 | 20 | 0 | 36 | 33
396120 | 5520 | 28 | 1550 | 49.5 | 45 | 50 | 30 | 32 | 0.049 | 104 | 11.4 | 69.9 | 40 | 23.1 | 0.784 | 97.8 | 469.4 | 452.3 | 53.7 | 450.9 | 1.317 | 203.8 | 8.1 | 100.5 | 32.6 | 40.4 | 19.8 | 99.5 | 22.6 | 3.436 | 55.1 | 20.1 | 27.5 | 15.7 | 46 | 31 | 0.781 | 34.5 | 54 | 4360 | 22 | 100.4 | 55.6 | 0 | 20.2 | 0 | 36 | 33
396180 | 5580 | 28 | 1536 | 49.3 | 45.1 | 50 | 30 | 32 | 0.051 | 103.9 | 11.4 | 70 | 40 | 22.9 | 0.784 | 97.8 | 468.3 | 451.4 | 53.7 | 453 | 1.384 | 204.7 | 8.1 | 100.5 | 32.4 | 40.4 | 19.7 | 99.6 | 22.6 | 3.39 | 55.4 | 20 | 27.5 | 15.7 | 47 | 31 | 0.782 | 34.5 | 54 | 4430 | 22 | 100.4 | 55.6 | 0 | 20.1 | 0 | 36 | 33.1
396240 | 5640 | 28 | 1548 | 49.8 | 45 | 50 | 30 | 31.9 | 0.051 | 104 | 11.4 | 69.9 | 40 | 23 | 0.784 | 97.8 | 469.2 | 452.2 | 53.7 | 451.6 | 1.367 | 205.9 | 8.1 | 100.5 | 32.2 | 40.4 | 20.1 | 99.6 | 22.6 | 3.45 | 55.2 | 20.4 | 27.5 | 15.7 | 46 | 31 | 0.777 | 34.5 | 54 | 4580 | 22 | 100.4 | 55.6 | 0 | 20 | 0 | 35.9 | 33
396300 | 5700 | 28 | 1551 | 49.7 | 45 | 50 | 30 | 32 | 0.05 | 104 | 11.4 | 70 | 40 | 22.9 | 0.782 | 97.8 | 469.3 | 452.2 | 53.6 | 451.6 | 1.468 | 204.2 | 8.1 | 100.5 | 32.3 | 40.4 | 20.3 | 99.5 | 22.6 | 3.442 | 55.3 | 20.6 | 27.5 | 15.7 | 46 | 31 | 0.781 | 34.9 | 54 | 4110 | 22 | 100.4 | 55.6 | 0 | 19.8 | 0 | 35.9 | 33
396360 | 5760 | 28 | 1550 | 49.9 | 45 | 50 | 30 | 32.1 | 0.051 | 104 | 11.4 | 70 | 40 | 22.9 | 0.783 | 97.8 | 469.1 | 451.9 | 53.8 | 451.1 | 1.349 | 203.7 | 8.1 | 100.5 | 32.4 | 40.4 | 20.4 | 99.6 | 22.6 | 3.462 | 55.2 | 20.7 | 27.5 | 16.1 | 46 | 31 | 0.781 | 34.5 | 54 | 4580 | 22 | 100.4 | 55.6 | 0 | 20.1 | 0 | 36 | 33
396420 | 5820 | 28 | 1551 | 49.9 | 45 | 50 | 30 | 32.1 | 0.049 | 104 | 11.4 | 70.1 | 40 | 22.9 | 0.783 | 97.8 | 469.2 | 452 | 53.7 | 451.3 | 1.449 | 203.8 | 8.1 | 100.5 | 32.4 | 40.4 | 20.7 | 99.6 | 22.6 | 3.45 | 55.3 | 21 | 27.5 | 15.7 | 46 | 31 | 0.78 | 34.9 | 54 | 4500 | 22 | 100.4 | 55.6 | 0.1 | 20 | 0 | 35.9 | 33
396480 | 5880 | 28 | 1553 | 50.3 | 45 | 50 | 30 | 32 | 0.049 | 103.9 | 11.4 | 70.1 | 40 | 23 | 0.782 | 97.9 | 469.2 | 452.1 | 53.7 | 451.1 | 1.503 | 203.5 | 8.2 | 100.6 | 32.6 | 40.4 | 20.7 | 99.7 | 22.6 | 3.455 | 55.2 | 21 | 27.5 | 16.1 | 46 | 31 | 0.784 | 34.5 | 56 | 4400 | 22 | 100.4 | 55.6 | 0 | 19.9 | 0 | 36 | 33
396540 | 5940 | 28 | 1550 | 49.6 | 45 | 50 | 30 | 32 | 0.05 | 104 | 11.5 | 70 | 39.9 | 23 | 0.783 | 97.9 | 469.1 | 451.9 | 53.7 | 451.5 | 1.522 | 202.9 | 8.1 | 100.5 | 32.5 | 40.4 | 20.6 | 99.7 | 22.6 | 3.455 | 55.2 | 21 | 27.5 | 15.7 | 46 | 31 | 0.779 | 34.9 | 54 | 4400 | 22 | 100.4 | 55.6 | 0 | 20.1 | 0 | 36 | 33.1
396600 | 6000 | 28 | 1550 | 49.9 | 44.9 | 50 | 30 | 32 | 0.05 | 104 | 11.5 | 70 | 40 | 22.9 | 0.783 | 97.9 | 469 | 451.8 | 53.7 | 451 | 1.574 | 203.2 | 8.1 | 100.5 | 32.6 | 40.4 | 20.6 | 99.7 | 22.6 | 3.442 | 55.2 | 20.9 | 27.5 | 15.7 | 46 | 31 | 0.782 | 34.5 | 56 | 4210 | 22 | 100.4 | 55.5 | 0 | 20.1 | 0 | 36 | 33
396660 | 6060 | 28 | 1561 | 51.7 | 45 | 50 | 30 | 32 | 0.049 | 104.1 | 11.4 | 70 | 40.1 | 23.2 | 0.783 | 97.9 | 469.9 | 452.6 | 53.7 | 451.6 | 1.69 | 204.2 | 8.4 | 100.8 | 32.5 | 40.4 | 20.6 | 99.9 | 22.6 | 3.577 | 56.4 | 20.7 | 27 | 16.1 | 46 | 31 | 0.781 | 35.7 | 57 | 4480 | 22 | 98.8 | 55.6 | 0 | 20.1 | 0 | 35.9 | 33
396720 | 6120 | 28 | 1549 | 50.1 | 45 | 50 | 30 | 31.9 | 0.05 | 104 | 11.4 | 70 | 39.8 | 22.9 | 0.784 | 97.9 | 468.8 | 451.6 | 53.7 | 451.9 | 1.668 | 202.4 | 8.2 | 100.6 | 32.5 | 40.4 | 19.9 | 99.7 | 22.6 | 3.461 | 55.3 | 20.1 | 27.5 | 16.1 | 46 | 31 | 0.78 | 34.9 | 54 | 4450 | 22 | 100.4 | 55.6 | 0 | 20.1 | 0 | 35.9 | 33
396780 | 6180 | 28 | 1549 | 49.6 | 45 | 50 | 30 | 32 | 0.051 | 104 | 11.4 | 69.9 | 40 | 22.9 | 0.782 | 97.9 | 468.9 | 451.6 | 53.7 | 451.7 | 1.71 | 203.5 | 8.1 | 100.6 | 32.4 | 40.4 | 20.4 | 99.7 | 22.5 | 3.427 | 55.2 | 20.7 | 27.5 | 15.7 | 46 | 31 | 0.78 | 34.9 | 54 | 4530 | 22 | 100.4 | 55.6 | -16.1 | 20 | 0 | 35.9 | 33
396840 | 6240 | 28 | 1547 | 49.8 | 45 | 50 | 30 | 32.1 | 0.05 | 104 | 11.4 | 70.1 | 40 | 23 | 0.784 | 97.9 | 468.6 | 451.3 | 53.7 | 451.3 | 1.682 | 203.2 | 8.1 | 100.6 | 32.5 | 40.4 | 20.6 | 99.7 | 22.5 | 3.463 | 55.3 | 20.8 | 27.5 | 16.1 | 46 | 31 | 0.781 | 34.9 | 56 | 4450 | 22 | 100.4 | 55.6 | -16.1 | 19.9 | 0 | 35.9 | 33.1
396900 | 6300 | 28 | 1550 | 50.1 | 45 | 50 | 30 | 32.1 | 0.05 | 104 | 11.4 | 69.9 | 40 | 22.8 | 0.783 | 97.9 | 468.7 | 451.3 | 53.6 | 451.6 | 1.73 | 203 | 8.2 | 100.6 | 32.5 | 40.4 | 20.2 | 99.7 | 22.6 | 3.433 | 55.3 | 20.5 | 27.5 | 15.7 | 46 | 32 | 0.78 | 34.9 | 54 | 4430 | 22 | 100.4 | 55.6 | -16.1 | 19.9 | 0 | 35.9 | 33.1
396960 | 6360 | 28 | 1552 | 50.3 | 45 | 50 | 30 | 32.1 | 0.049 | 104 | 11.4 | 70.1 | 40 | 23.1 | 0.783 | 97.9 | 468.6 | 451.3 | 53.7 | 451 | 1.731 | 203.3 | 8.2 | 100.6 | 32.5 | 40.4 | 20.2 | 99.7 | 22.6 | 3.494 | 55.3 | 20.4 | 27.5 | 16.1 | 46 | 31 | 0.781 | 34.9 | 56 | 4620 | 22 | 100.4 | 55.5 | -16.1 | 19.8 | 0 | 36 | 33
397020 | 6420 | 28 | 1551 | 50.1 | 45 | 50 | 30 | 32 | 0.05 | 104 | 11.4 | 70 | 40 | 22.8 | 0.784 | 97.9 | 468.7 | 451.3 | 53.6 | 451.8 | 1.835 | 203.2 | 8.1 | 100.6 | 32.2 | 40.4 | 20.3 | 99.7 | 22.6 | 3.436 | 55.3 | 20.6 | 27.5 | 16.1 | 46 | 31 | 0.78 | 34.9 | 54 | 4450 | 22 | 100.4 | 55.6 | 0 | 20.1 | 0 | 36 | 33
397080 | 6480 | 28 | 1550 | 50.3 | 45 | 50 | 30 | 32 | 0.049 | 104 | 11.5 | 70 | 39.9 | 23 | 0.783 | 97.9 | 468.5 | 451.1 | 53.7 | 451.5 | 1.765 | 202.9 | 8.2 | 100.6 | 32.3 | 40.4 | 20.2 | 99.7 | 22.6 | 3.463 | 55.3 | 20.5 | 27.5 | 16.1 | 46 | 31 | 0.778 | 34.9 | 54 | 4330 | 22 | 100.4 | 55.6 | 0 | 20.1 | 0 | 36 | 33
397140 | 6540 | 28 | 1552 | 50 | 45 | 50 | 30 | 32 | 0.05 | 104 | 11.5 | 70 | 40 | 23 | 0.783 | 97.9 | 468.3 | 450.9 | 53.6 | 451.7 | 1.665 | 203.3 | 8.1 | 100.6 | 32.4 | 40.4 | 20.4 | 99.7 | 22.6 | 3.445 | 55.2 | 20.7 | 27.5 | 16.1 | 46 | 31 | 0.783 | 34.5 | 54 | 4380 | 22 | 100.4 | 55.6 | 0 | 19.9 | 0 | 36 | 33.1
397200 | 6600 | 28 | 1549 | 49.9 | 45 | 50 | 30 | 32 | 0.049 | 104 | 11.5 | 70 | 40 | 23 | 0.785 | 97.9 | 467.9 | 450.5 | 53.7 | 451.5 | 1.655 | 204 | 8.1 | 100.6 | 32.4 | 40.4 | 20.5 | 99.7 | 22.6 | 3.465 | 55.3 | 21 | 27.5 | 15.7 | 46 | 31 | 0.782 | 34.5 | 56 | 4260 | 22 | 100.4 | 55.6 | 0 | 19.8 | 0 | 35.9 | 33
397260 | 6660 | 28 | 1548 | 49.6 | 45 | 50 | 30 | 31.9 | 0.051 | 104 | 11.5 | 70 | 40 | 23.1 | 0.782 | 97.9 | 468 | 450.6 | 53.7 | 452 | 1.657 | 203.3 | 8.1 | 100.6 | 32.2 | 40.4 | 20.3 | 99.7 | 22.6 | 3.438 | 55.3 | 20.6 | 27.5 | 15.7 | 46 | 31 | 0.783 | 34.9 | 56 | 4650 | 22 | 98.8 | 55.6 | 0 | 19.9 | 0 | 35.9 | 33.1
397320 | 6720 | 28 | 1550 | 50.1 | 45 | 50 | 30 | 31.9 | 0.05 | 104 | 11.5 | 70 | 40.1 | 22.7 | 0.784 | 97.9 | 468 | 450.5 | 53.7 | 451.5 | 1.695 | 203 | 8.2 | 100.6 | 32.4 | 40.4 | 20.5 | 99.7 | 22.5 | 3.464 | 55.3 | 20.8 | 27.5 | 16.1 | 46 | 31 | 0.781 | 34.9 | 56 | 4280 | 22 | 100.4 | 55.6 | 0 | 19.9 | 0 | 36 | 33
397380 | 6780 | 28 | 1550 | 49.9 | 45 | 50 | 30 | 31.9 | 0.051 | 104.1 | 11.5 | 70 | 40 | 22.9 | 0.783 | 97.9 | 468 | 450.5 | 53.6 | 451.8 | 1.679 | 203.6 | 8.1 | 100.6 | 32.3 | 40.4 | 21.3 | 99.7 | 22.6 | 3.449 | 55.3 | 21.7 | 27.5 | 16.1 | 46 | 31 | 0.78 | 34.9 | 54 | 4400 | 22 | 100.4 | 55.6 | 0.1 | 20 | 0 | 36.1 | 33
397440 | 6840 | 28 | 1552 | 50.1 | 45 | 50 | 30 | 32 | 0.049 | 104 | 11.5 | 70 | 40.1 | 23.1 | 0.784 | 97.9 | 467.8 | 450.3 | 53.6 | 451.4 | 1.683 | 204.1 | 8.1 | 100.6 | 32.5 | 40.4 | 20.8 | 99.7 | 22.6 | 3.433 | 55.2 | 21.1 | 27.5 | 16.1 | 46 | 31 | 0.776 | 34.5 | 54 | 4450 | 22 | 98.8 | 55.6 | 0.1 | 20 | 0 | 36 | 33.1
397500 | 6900 | 28 | 1549 | 49.7 | 45 | 50 | 30 | 32.1 | 0.05 | 104 | 11.5 | 69.9 | 40.1 | 22.9 | 0.784 | 97.9 | 467.8 | 450.3 | 53.6 | 451.8 | 1.709 | 204 | 8.1 | 100.6 | 32.5 | 40.4 | 20.9 | 99.7 | 22.6 | 3.437 | 55.2 | 21.2 | 27.5 | 16.1 | 46 | 31 | 0.779 | 34.5 | 56 | 4230 | 22 | 100.4 | 55.6 | 0.1 | 20 | 0 | 36 | 33.1
397560 | 6960 | 28 | 1552 | 50.2 | 45 | 50 | 30 | 32.1 | 0.051 | 104 | 11.5 | 70.1 | 40 | 23.2 | 0.782 | 97.9 | 467.8 | 450.3 | 53.6 | 451.5 | 1.758 | 203.9 | 8.2 | 100.6 | 32.4 | 40.4 | 20.4 | 99.7 | 22.6 | 3.455 | 55.3 | 20.7 | 27.5 | 15.7 | 46 | 31 | 0.78 | 34.9 | 56 | 4550 | 22 | 100.4 | 55.6 | 0 | 20.1 | 0 | 36 | 33
397620 | 7020 | 28 | 1552 | 49.9 | 45 | 50 | 30 | 32.1 | 0.049 | 104 | 11.5 | 70 | 40 | 22.9 | 0.783 | 97.9 | 467.5 | 449.9 | 53.7 | 451.6 | 1.688 | 203 | 8.1 | 100.6 | 32.4 | 40.4 | 20.4 | 99.7 | 22.6 | 3.458 | 55.3 | 20.7 | 27.5 | 16.1 | 46 | 31 | 0.779 | 34.9 | 54 | 4360 | 22 | 98.8 | 55.6 | 0 | 20 | 0 | 36 | 33
397680 | 7080 | 28 | 1551 | 50 | 45 | 50 | 30 | 32 | 0.051 | 104 | 11.5 | 69.9 | 40 | 23.2 | 0.784 | 97.9 | 467.4 | 449.8 | 53.7 | 451.4 | 1.758 | 202.8 | 8.1 | 100.6 | 32.4 | 40.4 | 20.6 | 99.7 | 22.6 | 3.436 | 55.3 | 20.9 | 27.5 | 16.1 | 46 | 31 | 0.783 | 34.9 | 56 | 4210 | 22 | 100.4 | 55.6 | 0 | 20.1 | 0 | 35.9 | 33
397740 | 7140 | 28 | 1547 | 49.8 | 45 | 50 | 30 | 31.9 | 0.049 | 104 | 11.5 | 70.2 | 40.1 | 22.8 | 0.783 | 97.9 | 467.2 | 449.7 | 53.7 | 451.4 | 1.72 | 204 | 8.1 | 100.6 | 32.5 | 40.4 | 20.4 | 99.7 | 22.6 | 3.474 | 55.3 | 20.7 | 27.5 | 16.1 | 46 | 31 | 0.779 | 34.9 | 56 | 4230 | 22 | 100.4 | 55.6 | 0 | 19.9 | 0 | 35.9 | 33.1
397800 | 7200 | 28 | 1552 | 50.4 | 45 | 49.9 | 30 | 31.9 | 0.049 | 104 | 11.5 | 69.9 | 40.1 | 23.1 | 0.784 | 97.9 | 467.7 | 450.1 | 53.7 | 451.7 | 1.809 | 203.2 | 8.2 | 100.6 | 32.5 | 40.4 | 21.1 | 99.7 | 22.6 | 3.457 | 55.3 | 21.4 | 27.5 | 16.1 | 46 | 31 | 0.781 | 34.5 | 54 | 4090 | 22 | 100.4 | 55.6 | 0 | 19.9 | 0 | 35.9 | 33
405060 | 60 | 29 | 1551 | 50.7 | 44.4 | 50 | 30 | 32 | 0.047 | 104 | 11.5 | 69.9 | 40.1 | 33.1 | 0.782 | 97.9 | 482.1 | 467.5 | 54.2 | 449 | 0.402 | 197.8 | 8.2 | 100.6 | 34.9 | 39.7 | 28.2 | 99.5 | 25 | 3.529 | 56.6 | 28.8 | 27 | 16.1 | 46 | 31 | 0.776 | 35.7 | 57 | 4550 | 22 | 98.8 | 55.5 | 0.1 | 19.9 | 0 | 36.1 | 33.1
405120 | 120 | 29 | 1543 | 49.2 | 44.8 | 50 | 30 | 31.9 | 0.052 | 103.8 | 11.5 | 70.2 | 40 | 32.6 | 0.784 | 97.9 | 481 | 466.4 | 54.2 | 448.6 | 0.386 | 197.5 | 8 | 100.4 | 34.8 | 40.1 | 28 | 99.3 | 24.7 | 3.465 | 55.5 | 28.6 | 27.5 | 15.7 | 46 | 31 | 0.783 | 34.9 | 56 | 4400 | 22 | 100.4 | 55.6 | 0.1 | 20.1 | 0 | 36.1 | 33.1
405180 | 180 | 29 | 1550 | 48.5 | 45.1 | 50 | 30 | 32 | 0.053 | 103.9 | 11.4 | 69.8 | 40.1 | 32.2 | 0.783 | 97.9 | 481.5 | 466.8 | 54.1 | 447.3 | 0.382 | 198.1 | 7.9 | 100.5 | 35 | 40.4 | 28 | 99.3 | 24.7 | 3.438 | 55.3 | 28.4 | 27.5 | 15.7 | 46 | 31 | 0.784 | 34.9 | 54 | 4160 | 22 | 100.4 | 55.6 | 0.1 | 19.9 | 0 | 36 | 33.1
405240 | 240 | 29 | 1550 | 51.1 | 45.4 | 50 | 30 | 32.1 | 0.049 | 104.1 | 11.4 | 70 | 40.1 | 31.9 | 0.782 | 97.9 | 481.2 | 466.4 | 54.2 | 447.6 | 0.399 | 197.4 | 8.3 | 100.7 | 34.8 | 40.6 | 27.7 | 99.5 | 24.5 | 3.586 | 56.8 | 28.2 | 27 | 16.1 | 47 | 31 | 0.782 | 35.7 | 57 | 4720 | 22 | 98.8 | 55.6 | 0 | 20.1 | 0 | 36 | 33.1
405300 | 300 | 29 | 1552 | 49.4 | 45.4 | 50 | 30 | 32 | 0.051 | 103.9 | 11.4 | 69.9 | 40.1 | 31.5 | 0.783 | 97.9 | 481 | 466.1 | 54.2 | 446.9 | 0.379 | 198.8 | 8 | 100.5 | 34.7 | 40.7 | 27.5 | 99.3 | 24.4 | 3.492 | 55.4 | 28 | 27.5 | 16.1 | 47 | 31 | 0.78 | 34.9 | 56 | 4550 | 22 | 100.4 | 55.6 | 0.1 | 19.9 | 0 | 35.9 | 33.1
405360 | 360 | 29 | 1552 | 49.2 | 45.3 | 50 | 30 | 32.1 | 0.052 | 104 | 11.4 | 70.1 | 40.1 | 31.3 | 0.782 | 97.9 | 480.7 | 465.8 | 54.1 | 446.6 | 0.391 | 198.1 | 8 | 100.5 | 34.4 | 40.6 | 27.2 | 99.3 | 24.3 | 3.472 | 55.5 | 27.8 | 27.5 | 16.1 | 47 | 31 | 0.777 | 34.9 | 56 | 4310 | 22 | 100.4 | 55.6 | 0.1 | 19.9 | 0 | 35.8 | 33.1
405420 | 420 | 29 | 1547 | 51 | 45.3 | 50 | 30 | 32 | 0.046 | 104.1 | 11.4 | 70.1 | 40 | 30.9 | 0.783 | 97.9 | 480.3 | 465.4 | 54.2 | 447 | 0.382 | 197.8 | 8.3 | 100.8 | 34.6 | 40.4 | 26.8 | 99.6 | 24.2 | 3.591 | 56.8 | 27.3 | 27 | 16.1 | 47 | 31 | 0.78 | 36.1 | 57 | 4670 | 22 | 98.8 | 55.6 | 0.1 | 19.9 | 0 | 35.8 | 33.1
405480 | 480 | 29 | 1549 | 49.3 | 45.1 | 50 | 30 | 32 | 0.051 | 103.8 | 11.4 | 70 | 39.7 | 30.6 | 0.784 | 97.9 | 479.9 | 465 | 54.1 | 447.8 | 0.388 | 197.7 | 8 | 100.5 | 34.6 | 40.3 | 26.6 | 99.3 | 24.2 | 3.493 | 55.6 | 27 | 27.5 | 16.1 | 47 | 31 | 0.777 | 34.9 | 54 | 4430 | 22 | 100.4 | 55.6 | 0.1 | 20.1 | 0 | 36 | 33.1
405540 | 540 | 29 | 1552 | 49.6 | 44.9 | 50 | 30 | 32 | 0.048 | 104 | 11.4 | 69.9 | 39.9 | 30.2 | 0.782 | 97.9 | 480.3 | 465.3 | 54 | 446.5 | 0.38 | 198.6 | 8.1 | 100.5 | 34.5 | 40.2 | 26 | 99.3 | 24.1 | 3.495 | 55.4 | 26.5 | 27.5 | 15.7 | 46 | 31 | 0.78 | 34.9 | 54 | 4700 | 22 | 100.4 | 55.6 | 0 | 20.1 | 0 | 36 | 33.1
405600 | 600 | 29 | 1552 | 49.3 | 44.8 | 50 | 30 | 32 | 0.051 | 104 | 11.4 | 69.9 | 39.9 | 29.9 | 0.782 | 97.9 | 480.2 | 465.2 | 54 | 446.2 | 0.377 | 199.8 | 8 | 100.6 | 34.4 | 40 | 25.7 | 99.4 | 24 | 3.483 | 55.5 | 26.2 | 27.5 | 16.1 | 46 | 31 | 0.779 | 34.9 | 54 | 4380 | 22 | 100.4 | 55.6 | 0 | 20.1 | 0 | 35.9 | 33
405660 | 660 | 29 | 1552 | 51.4 | 44.8 | 50 | 30 | 32 | 0.048 | 104.3 | 11.5 | 70 | 40.1 | 29.7 | 0.783 | 97.9 | 480.1 | 465.1 | 54 | 446.4 | 0.398 | 198.6 | 8.4 | 100.7 | 34.2 | 40 | 25.2 | 99.5 | 23.9 | 3.592 | 56.7 | 25.7 | 27 | 16.1 | 46 | 31 | 0.783 | 36.1 | 57 | 4550 | 22 | 98.8 | 55.6 | 0 | 20.1 | 0 | 35.9 | 33
405720 | 720 | 29 | 1550 | 51.6 | 44.8 | 50 | 30 | 32 | 0.051 | 103.9 | 11.5 | 70 | 39.9 | 29.3 | 0.783 | 97.9 | 479.7 | 464.6 | 54.1 | 447.3 | 0.383 | 198 | 8.4 | 100.8 | 34.4 | 40.1 | 24.8 | 99.6 | 23.8 | 3.589 | 56.7 | 25.3 | 27 | 16.1 | 46 | 31 | 0.782 | 35.7 | 55 | 4840 | 22 | 98.8 | 55.6 | 0 | 20.1 | 0 | 35.9 | 33.1
405780 | 780 | 29 | 1551 | 49.2 | 44.8 | 50 | 30 | 32 | 0.051 | 104 | 11.5 | 69.9 | 40 | 29 | 0.783 | 97.9 | 479.7 | 464.6 | 54 | 446.3 | 0.388 | 199.3 | 8 | 100.5 | 34.3 | 40.1 | 24.4 | 99.4 | 23.7 | 3.432 | 55.4 | 24.8 | 27.5 | 15.7 | 46 | 31 | 0.782 | 34.9 | 56 | 4230 | 22 | 100.4 | 55.6 | 0 | 19.8 | 0 | 35.8 | 33.1
405840 | 840 | 29 | 1549 | 49.5 | 44.9 | 50 | 30 | 32 | 0.049 | 104.1 | 11.5 | 70.1 | 40 | 28.6 | 0.782 | 97.9 | 479.5 | 464.4 | 54 | 445.6 | 0.375 | 198.1 | 8.1 | 100.6 | 34 | 40.2 | 23.9 | 99.4 | 23.7 | 3.522 | 55.3 | 24.3 | 27.5 | 15.7 | 46 | 31 | 0.781 | 34.9 | 56 | 4280 | 22 | 98.8 | 55.6 | 0.1 | 20.1 | 0 | 36 | 33.1
405900 | 900 | 29 | 1553 | 51.4 | 44.9 | 50 | 30 | 32 | 0.048 | 104.1 | 11.5 | 70 | 40.2 | 28.3 | 0.782 | 97.9 | 479.5 | 464.4 | 54 | 446.3 | 0.398 | 198.9 | 8.4 | 100.8 | 33.8 | 40.2 | 23.4 | 99.6 | 23.6 | 3.565 | 56.7 | 23.8 | 27 | 16.1 | 46 | 31 | 0.781 | 36.1 | 57 | 4310 | 22 | 98.8 | 55.6 | 0.1 | 20 | 0 | 35.8 | 33.1
405960 | 960 | 29 | 1551 | 52 | 45.1 | 50 | 30 | 32 | 0.05 | 104.1 | 11.5 | 70.1 | 40 | 27.9 | 0.783 | 97.9 | 479.4 | 464.2 | 54 | 447.5 | 0.393 | 199.9 | 8.5 | 100.8 | 33.9 | 40.3 | 22.9 | 99.6 | 23.5 | 3.559 | 56.6 | 23.3 | 27 | 16.1 | 46 | 31 | 0.78 | 35.7 | 56 | 4530 | 22 | 98.8 | 55.6 | 0 | 20.1 | 0 | 35.9 | 33
406020 | 1020 | 29 | 1551 | 49.4 | 45.1 | 50 | 30 | 32 | 0.05 | 104.1 | 11.5 | 69.9 | 40.1 | 27.6 | 0.781 | 97.9 | 479.1 | 463.9 | 54 | 447 | 0.377 | 198.6 | 8 | 100.6 | 33.6 | 40.3 | 22.5 | 99.4 | 23.5 | 3.486 | 55.4 | 23 | 27.5 | 16.1 | 46 | 31 | 0.779 | 34.9 | 56 | 4480 | 22 | 100.4 | 55.6 | 0 | 20.1 | 0 | 35.9 | 33.1
406080 | 1080 | 29 | 1551 | 49.5 | 45 | 50 | 30 | 32 | 0.05 | 103.9 | 11.5 | 70.1 | 40.1 | 27.3 | 0.783 | 97.9 | 479.2 | 463.9 | 54 | 446.3 | 0.392 | 199.7 | 8 | 100.6 | 33.7 | 40.3 | 22.1 | 99.4 | 23.5 | 3.462 | 55.4 | 22.5 | 27.5 | 16.1 | 46 | 31 | 0.783 | 34.9 | 56 | 4260 | 22 | 100.4 | 55.7 | 0 | 20.1 | 0 | 35.9 | 33
406140 | 1140 | 29 | 1550 | 49.4 | 45 | 50 | 30 | 32.1 | 0.049 | 104 | 11.5 | 70.1 | 40.1 | 26.9 | 0.782 | 97.9 | 478.9 | 463.7 | 54 | 446 | 0.373 | 198.9 | 8.1 | 100.6 | 33.7 | 40.3 | 21.7 | 99.4 | 23.4 | 3.494 | 55.4 | 22 | 27.5 | 15.7 | 46 | 31 | 0.782 | 34.9 | 54 | 4580 | 22 | 98.8 | 55.5 | 0.1 | 20.1 | 0 | 35.8 | 33
406200 | 1200 | 29 | 1551 | 51.6 | 45 | 50 | 30 | 32.1 | 0.046 | 104 | 11.5 | 69.9 | 40 | 26.6 | 0.782 | 97.9 | 478.8 | 463.5 | 53.9 | 447.8 | 0.398 | 198.4 | 8.4 | 100.8 | 33.6 | 40.3 | 21.2 | 99.6 | 23.3 | 3.555 | 56.7 | 21.6 | 27 | 16.1 | 47 | 31 | 0.781 | 35.7 | 56 | 4450 | 22 | 98.8 | 55.6 | 0 | 19.9 | 0 | 36 | 33.1
406260 | 1260 | 29 | 1550 | 49.6 | 45 | 50 | 30 | 32 | 0.054 | 103.9 | 11.5 | 69.9 | 39.9 | 26.2 | 0.783 | 97.9 | 478.6 | 463.2 | 54 | 447.8 | 0.388 | 199.2 | 8.1 | 100.6 | 33.8 | 40.3 | 20.7 | 99.4 | 23.2 | 3.483 | 55.4 | 21 | 27.5 | 15.7 | 46 | 31 | 0.78 | 34.9 | 54 | 4700 | 22 | 98.8 | 55.6 | 0 | 20.1 | 0 | 35.9 | 33.1
406320 | 1320 | 29 | 1550 | 49.4 | 45 | 50 | 30 | 32 | 0.05 | 104 | 11.5 | 69.9 | 40 | 26.1 | 0.782 | 97.9 | 478.5 | 463.1 | 53.9 | 447.2 | 0.403 | 198.9 | 8 | 100.6 | 33.5 | 40.3 | 20.1 | 99.4 | 23.2 | 3.48 | 55.4 | 20.4 | 27.5 | 16.1 | 46 | 31 | 0.778 | 34.9 | 54 | 4620 | 22 | 98.8 | 55.6 | 0 | 20.1 | 0 | 35.9 | 33
406380 | 1380 | 29 | 1553 | 49.6 | 44.9 | 50 | 30 | 32 | 0.05 | 104.1 | 11.5 | 69.9 | 40 | 25.5 | 0.782 | 97.9 | 478.4 | 463 | 53.9 | 446.8 | 0.406 | 199.2 | 8.1 | 100.6 | 33.5 | 40.2 | 19.3 | 99.4 | 23.2 | 3.479 | 55.4 | 19.5 | 27.5 | 15.7 | 46 | 31 | 0.778 | 34.9 | 54 | 4400 | 22 | 100.4 | 55.6 | 0 | 20 | 0 | 35.9 | 33.1
406440 | 1440 | 29 | 1553 | 51.1 | 44.9 | 50 | 30 | 32 | 0.048 | 104.1 | 11.5 | 70.1 | 40.2 | 25.2 | 0.783 | 97.9 | 478.4 | 463 | 53.9 | 447.3 | 0.513 | 199 | 8.4 | 100.9 | 33.8 | 40.2 | 19.2 | 99.7 | 23.1 | 3.573 | 56.7 | 19.4 | 27 | 16.1 | 46 | 31 | 0.778 | 36.1 | 55 | 4580 | 22 | 98.8 | 55.6 | 0 | 20 | 0 | 35.8 | 33
406500 | 1500 | 29 | 1551 | 51.8 | 45 | 50 | 30 | 32 | 0.049 | 104 | 11.5 | 70 | 39.9 | 24.7 | 0.783 | 97.9 | 478 | 462.6 | 53.9 | 448.4 | 0.52 | 198.2 | 8.4 | 100.8 | 33.7 | 40.2 | 19.1 | 99.7 | 22.9 | 3.549 | 56.7 | 19.3 | 27 | 16.1 | 46 | 31 | 0.781 | 36.1 | 56 | 4620 | 22 | 98.8 | 55.6 | 0 | 19.9 | 0 | 35.8 | 33.1
406560 | 1560 | 29 | 1549 | 49.6 | 45 | 50 | 30 | 32 | 0.052 | 104 | 11.5 | 70.1 | 40 | 24.4 | 0.784 | 97.9 | 477.8 | 462.3 | 53.9 | 447.4 | 0.502 | 199.2 | 8.1 | 100.6 | 33.6 | 40.3 | 19 | 99.5 | 22.9 | 3.497 | 55.3 | 19.3 | 27.5 | 15.7 | 46 | 31 | 0.78 | 34.5 | 54 | 4530 | 22 | 98.8 | 55.7 | 0.1 | 20 | 0 | 36 | 33.1
406620 | 1620 | 29 | 1550 | 49.4 | 44.9 | 50 | 30 | 32 | 0.051 | 104 | 11.5 | 69.9 | 40 | 24.2 | 0.782 | 97.9 | 477.9 | 462.4 | 53.9 | 447.1 | 0.547 | 199.1 | 8 | 100.6 | 33.5 | 40.2 | 18.8 | 99.5 | 22.9 | 3.476 | 55.5 | 19 | 27.5 | 15.7 | 46 | 31 | 0.779 | 34.9 | 54 | 4330 | 22 | 100.4 | 55.6 | 0 | 20.1 | 0 | 36 | 33
406680 | 1680 | 29 | 1550 | 49.7 | 44.9 | 50 | 30 | 32 | 0.051 | 104.1 | 11.5 | 70 | 40 | 23.5 | 0.782 | 97.9 | 477.6 | 462.1 | 53.9 | 446.6 | 0.526 | 199 | 8.1 | 100.6 | 33.3 | 40.2 | 18.9 | 99.5 | 22.8 | 3.491 | 55.4 | 19.1 | 27.5 | 15.7 | 46 | 31 | 0.78 | 34.9 | 54 | 4500 | 22 | 100.4 | 55.6 | -16.1 | 20 | 0 | 35.9 | 33
406740 | 1740 | 29 | 1552 | 49.4 | 45 | 50 | 30 | 32 | 0.051 | 104 | 11.5 | 70.1 | 40 | 23.4 | 0.784 | 97.9 | 477.6 | 462 | 53.9 | 447.1 | 0.545 | 199.6 | 8 | 100.6 | 33.4 | 40.2 | 18.8 | 99.5 | 22.8 | 3.477 | 55.5 | 19 | 27.5 | 16.1 | 46 | 31 | 0.778 | 34.9 | 56 | 4500 | 22 | 100.4 | 55.6 | 0 | 19.9 | 0 | 35.8 | 33.1
406800 | 1800 | 29 | 1552 | 51.9 | 45 | 50 | 30 | 31.9 | 0.049 | 103.9 | 11.5 | 70 | 40 | 22.9 | 0.782 | 98 | 477.3 | 461.8 | 53.9 | 448.3 | 0.556 | 198.7 | 8.4 | 100.9 | 33.3 | 40.3 | 18.6 | 99.8 | 22.7 | 3.603 | 56.7 | 18.9 | 27 | 16.1 | 46 | 31 | 0.783 | 35.7 | 57 | 4450 | 22 | 98.8 | 55.6 | 0 | 20.1 | 0 | 35.9 | 33
406860 | 1860 | 29 | 1550 | 49.4 | 45 | 50 | 30 | 32 | 0.052 | 104 | 11.5 | 70 | 40 | 22.9 | 0.781 | 98 | 476.9 | 461.3 | 53.9 | 448.2 | 0.559 | 198.8 | 8 | 100.6 | 33.3 | 40.3 | 19 | 99.6 | 22.7 | 3.483 | 55.4 | 19.3 | 27.5 | 15.7 | 46 | 31 | 0.78 | 34.9 | 54 | 4450 | 22 | 98.8 | 55.5 | 0 | 19.9 | 0 | 35.9 | 33.1
406920 | 1920 | 29 | 1549 | 49.2 | 45 | 50 | 30 | 31.9 | 0.05 | 104 | 11.5 | 70.1 | 40 | 22.9 | 0.782 | 98 | 476.8 | 461.2 | 53.9 | 447.6 | 0.58 | 199.9 | 8 | 100.6 | 33.2 | 40.3 | 19.3 | 99.6 | 22.6 | 3.471 | 55.4 | 19.6 | 27.5 | 15.7 | 46 | 31 | 0.78 | 34.9 | 56 | 4260 | 22 | 100.4 | 55.5 | 0 | 20.1 | 0 | 36 | 33.1
406980 | 1980 | 29 | 1549 | 49.3 | 45 | 50 | 30 | 32 | 0.048 | 104 | 11.5 | 69.8 | 39.9 | 23 | 0.781 | 98 | 476.6 | 461 | 53.9 | 447.5 | 0.564 | 199.9 | 8 | 100.7 | 33.2 | 40.3 | 19.4 | 99.6 | 22.6 | 3.483 | 55.4 | 19.8 | 27.5 | 15.7 | 46 | 31 | 0.782 | 34.9 | 54 | 4580 | 22 | 98.8 | 55.7 | 0 | 20.1 | 0 | 35.9 | 33.1
407040 | 2040 | 29 | 1551 | 49.5 | 45 | 50 | 30 | 32 | 0.05 | 104 | 11.5 | 70.1 | 40 | 23 | 0.784 | 98 | 476.6 | 460.9 | 53.9 | 447.4 | 0.586 | 199.2 | 8.1 | 100.6 | 33.2 | 40.3 | 19.3 | 99.6 | 22.6 | 3.487 | 55.4 | 19.6 | 27.5 | 15.7 | 46 | 31 | 0.783 | 34.9 | 54 | 4620 | 22 | 100.4 | 55.7 | 0 | 20 | 0 | 35.9 | 33.1
407100 | 2100 | 29 | 1548 | 51.6 | 45 | 50 | 30 | 32 | 0.048 | 104 | 11.5 | 70.2 | 40 | 23 | 0.782 | 98 | 476.1 | 460.4 | 53.9 | 448.4 | 0.625 | 199.2 | 8.4 | 100.9 | 33.4 | 40.3 | 19.3 | 99.9 | 22.5 | 3.605 | 56.7 | 19.6 | 27 | 16.1 | 46 | 31 | 0.78 | 35.7 | 55 | 4770 | 22 | 98.8 | 55.6 | 0.1 | 20.1 | 0 | 35.9 | 33.1
407160 | 2160 | 29 | 1549 | 49.2 | 45 | 50 | 30 | 32 | 0.051 | 104 | 11.5 | 69.8 | 40.1 | 22.9 | 0.782 | 98 | 476 | 460.3 | 53.9 | 448.3 | 0.621 | 198.6 | 8 | 100.6 | 33.2 | 40.3 | 19.2 | 99.6 | 22.6 | 3.468 | 55.3 | 19.5 | 27.5 | 15.7 | 46 | 31 | 0.781 | 34.9 | 54 | 4180 | 22 | 98.8 | 55.5 | 0 | 19.9 | 0 | 35.8 | 33.1
407220 | 2220 | 29 | 1551 | 49.6 | 45 | 50 | 30 | 32 | 0.052 | 104 | 11.5 | 70 | 40.1 | 23 | 0.782 | 98 | 476.1 | 460.3 | 53.8 | 447.9 | 0.622 | 201.3 | 8.1 | 100.6 | 33.2 | 40.3 | 19.4 | 99.6 | 22.6 | 3.471 | 55.3 | 19.8 | 27.5 | 15.7 | 46 | 31 | 0.779 | 34.9 | 54 | 4580 | 22 | 100.4 | 55.6 | 0.1 | 19.9 | 0 | 35.8 | 33.1
407280 | 2280 | 29 | 1551 | 49.1 | 44.9 | 50 | 30 | 32 | 0.05 | 104 | 11.5 | 70 | 39.9 | 23 | 0.782 | 97.9 | 475.9 | 460.1 | 53.9 | 448 | 0.642 | 198.5 | 8 | 100.7 | 33.5 | 40.3 | 19.4 | 99.6 | 22.5 | 3.463 | 55.3 | 19.7 | 27.5 | 15.7 | 46 | 31 | 0.777 | 34.9 | 56 | 4280 | 22 | 98.8 | 55.6 | 0.1 | 20.2 | 0 | 36 | 33.1
407340 | 2340 | 29 | 1550 | 51.6 | 45 | 50 | 30 | 32 | 0.049 | 103.9 | 11.4 | 70 | 40 | 23.1 | 0.784 | 97.9 | 475.7 | 459.9 | 53.8 | 449.9 | 0.656 | 198.7 | 8.4 | 100.9 | 33.4 | 40.3 | 19.4 | 99.8 | 22.5 | 3.56 | 56.6 | 19.6 | 27 | 16.1 | 46 | 31 | 0.781 | 35.7 | 57 | 4260 | 22 | 99.1 | 55.6 | 0 | 20.1 | 0 | 35.9 | 33.1
407400 | 2400 | 29 | 1548 | 49.3 | 45 | 50 | 30 | 32 | 0.051 | 103.9 | 11.4 | 70.1 | 40 | 23 | 0.783 | 97.9 | 475.5 | 459.7 | 53.8 | 449.4 | 0.64 | 198.8 | 8 | 100.7 | 33.6 | 40.3 | 19.3 | 99.6 | 22.5 | 3.473 | 55.3 | 19.5 | 27.5 | 16.1 | 46 | 31 | 0.778 | 34.9 | 56 | 4550 | 22 | 100.4 | 55.6 | 0 | 19.9 | 0 | 35.9 | 33.1
407460 | 2460 | 29 | 1551 | 49.3 | 45 | 50 | 30 | 32.1 | 0.049 | 104 | 11.4 | 69.9 | 40 | 23 | 0.783 | 97.9 | 475.4 | 459.5 | 53.8 | 449.4 | 0.66 | 200.1 | 8 | 100.7 | 33.6 | 40.3 | 19.5 | 99.6 | 22.6 | 3.477 | 55.3 | 19.8 | 27.5 | 15.7 | 46 | 31 | 0.775 | 34.9 | 56 | 4330 | 22 | 98.8 | 55.6 | -16.1 | 19.9 | 0 | 35.8 | 33.1
407520 | 2520 | 29 | 1550 | 49.7 | 44.9 | 50 | 30 | 32.1 | 0.049 | 104 | 11.4 | 70.1 | 40.1 | 23 | 0.783 | 97.9 | 475.2 | 459.3 | 53.9 | 448.7 | 0.663 | 198.7 | 8.1 | 100.7 | 33.5 | 40.3 | 19.5 | 99.6 | 22.6 | 3.475 | 55.3 | 19.8 | 27.5 | 15.7 | 46 | 31 | 0.78 | 34.9 | 56 | 4230 | 22 | 98.8 | 55.6 | 0 | 19.9 | 0 | 35.8 | 33.1
407580 | 2580 | 29 | 1550 | 51.4 | 45 | 50 | 30 | 32 | 0.049 | 104 | 11.4 | 69.9 | 40 | 22.8 | 0.781 | 98 | 475 | 459.1 | 53.8 | 450.5 | 0.673 | 198.6 | 8.4 | 100.9 | 33.5 | 40.3 | 19.5 | 100 | 22.5 | 3.576 | 56.7 | 19.8 | 27 | 16.1 | 46 | 31 | 0.78 | 35.7 | 57 | 4360 | 22 | 99.1 | 55.5 | 0 | 19.9 | 0 | 35.8 | 33.1
407640 | 2640 | 29 | 1552 | 49.9 | 45 | 50 | 30 | 31.9 | 0.054 | 104 | 11.4 | 70 | 40 | 23.1 | 0.784 | 98 | 475.2 | 459.2 | 53.7 | 450 | 0.681 | 198.8 | 8.1 | 100.7 | 33.3 | 40.3 | 19.8 | 99.7 | 22.5 | 3.501 | 55.3 | 20 | 27.5 | 15.7 | 46 | 31 | 0.778 | 34.9 | 56 | 4500 | 22 | 98.8 | 55.7 | 0.1 | 19.9 | 0 | 35.9 | 33.1
407700 | 2700 | 29 | 1552 | 49.5 | 45 | 50 | 30 | 31.8 | 0.049 | 103.9 | 11.5 | 69.9 | 40 | 22.9 | 0.782 | 98 | 474.9 | 458.9 | 53.8 | 450.1 | 0.681 | 199.2 | 8 | 100.7 | 33.6 | 40.3 | 19.6 | 99.7 | 22.5 | 3.482 | 55.4 | 19.9 | 27.5 | 15.7 | 46 | 31 | 0.781 | 34.9 | 56 | 4380 | 22 | 98.8 | 55.6 | 0 | 20.1 | 0 | 35.9 | 33.1
407760 | 2760 | 29 | 1550 | 49.4 | 45 | 50 | 30 | 32 | 0.049 | 104 | 11.5 | 69.9 | 39.9 | 23 | 0.783 | 98 | 474.7 | 458.6 | 53.8 | 449.6 | 0.676 | 201.6 | 8 | 100.7 | 33.5 | 40.3 | 19.9 | 99.7 | 22.5 | 3.456 | 55.3 | 20.1 | 27.5 | 15.7 | 46 | 31 | 0.78 | 34.9 | 54 | 4480 | 22 | 98.8 | 55.6 | 0 | 20.1 | 0 | 35.9 | 33.1
407820 | 2820 | 29 | 1552 | 49.4 | 45 | 50 | 30 | 32.1 | 0.048 | 104 | 11.5 | 70 | 40 | 23 | 0.784 | 98 | 474.4 | 458.4 | 53.8 | 449.8 | 0.673 | 200.8 | 8 | 100.8 | 33.6 | 40.3 | 19.9 | 99.8 | 22.5 | 3.468 | 55.4 | 20.1 | 27.5 | 15.7 | 46 | 32 | 0.78 | 34.9 | 56 | 4230 | 22 | 98.8 | 55.6 | 0 | 20.1 | 0 | 35.9 | 33.1
407880 | 2880 | 29 | 1552 | 51.9 | 45 | 50 | 30 | 32.1 | 0.049 | 104.1 | 11.5 | 70 | 39.9 | 23 | 0.782 | 98 | 474.4 | 458.3 | 53.8 | 451.6 | 0.725 | 199.3 | 8.4 | 100.9 | 33.5 | 40.3 | 19.9 | 100 | 22.5 | 3.599 | 56.8 | 20.2 | 27 | 16.1 | 47 | 31 | 0.781 | 35.7 | 57 | 4400 | 22 | 98.8 | 55.6 | 0 | 20.2 | 0 | 35.9 | 33.1
407940 | 2940 | 29 | 1551 | 49.9 | 45 | 50 | 30 | 32 | 0.052 | 104 | 11.5 | 70 | 40 | 23 | 0.782 | 98 | 474.2 | 458.1 | 53.9 | 450.2 | 0.701 | 199.9 | 8.1 | 100.8 | 33.6 | 40.3 | 19.8 | 99.8 | 22.5 | 3.498 | 55.4 | 20.1 | 27.5 | 16.1 | 46 | 31 | 0.779 | 34.9 | 54 | 4380 | 22 | 98.8 | 55.6 | 0 | 19.9 | 0 | 35.7 | 33.1
408000 | 3000 | 29 | 1553 | 49.9 | 45 | 50 | 30 | 32.1 | 0.05 | 104.2 | 11.5 | 70.1 | 40 | 23 | 0.783 | 98 | 474.4 | 458.3 | 53.7 | 450.5 | 0.73 | 199.5 | 8.1 | 100.7 | 33.4 | 40.3 | 20 | 99.7 | 22.5 | 3.469 | 55.4 | 20.2 | 27.5 | 15.7 | 46 | 32 | 0.782 | 34.9 | 56 | 4500 | 22 | 98.8 | 55.7 | 0.1 | 20 | 0 | 35.9 | 33.1
408060 | 3060 | 29 | 1549 | 49.5 | 45 | 50 | 30 | 32 | 0.051 | 104 | 11.5 | 69.9 | 40 | 23.1 | 0.782 | 98 | 473.8 | 457.7 | 53.8 | 450.1 | 0.707 | 198.6 | 8.1 | 100.8 | 32.9 | 40.3 | 20.1 | 99.8 | 22.5 | 3.496 | 55.4 | 20.2 | 27.5 | 15.7 | 46 | 31 | 0.779 | 34.9 | 56 | 4110 | 22 | 98.8 | 55.6 | 0.1 | 20.1 | 0 | 36 | 33.1
408120 | 3120 | 29 | 1550 | 49.6 | 45 | 50 | 30 | 31.8 | 0.05 | 104 | 11.5 | 70 | 40 | 23 | 0.782 | 98 | 473.7 | 457.5 | 53.8 | 450 | 0.735 | 200.1 | 8.1 | 100.8 | 31.8 | 40.3 | 19.7 | 99.8 | 22.2 | 3.461 | 55.4 | 19.9 | 27.5 | 15.7 | 46 | 31 | 0.781 | 34.9 | 54 | 4450 | 22 | 98.8 | 55.6 | 0 | 20.1 | 0 | 35.9 | 33.1
408180 | 3180 | 29 | 1549 | 49.6 | 45 | 50 | 30 | 32 | 0.051 | 104 | 11.5 | 70 | 39.9 | 23 | 0.783 | 98 | 473.6 | 457.4 | 53.8 | 449.2 | 0.753 | 198.8 | 8.1 | 100.7 | 30.7 | 40.3 | 19.5 | 99.7 | 22 | 3.492 | 55.4 | 19.8 | 27.5 | 15.7 | 46 | 31 | 0.78 | 34.9 | 56 | 4260 | 22 | 98.8 | 55.6 | 0.1 | 20.1 | 0 | 36 | 33.1
408240 | 3240 | 29 | 1548 | 49.7 | 45 | 50 | 30 | 32 | 0.048 | 104 | 11.5 | 70.1 | 40 | 23 | 0.783 | 98 | 473.2 | 457 | 53.9 | 449 | 0.707 | 199.7 | 8.1 | 100.8 | 30.2 | 40.3 | 19.7 | 99.8 | 21.8 | 3.471 | 55.4 | 19.9 | 27.5 | 16.1 | 46 | 31 | 0.78 | 34.9 | 56 | 4310 | 22 | 98.8 | 55.6 | 0 | 20 | 0 | 35.9 | 33
408300 | 3300 | 29 | 1553 | 52.2 | 45 | 50 | 30 | 32 | 0.047 | 104 | 11.6 | 70 | 40.1 | 22.9 | 0.782 | 98 | 473.7 | 457.4 | 53.9 | 449.9 | 0.795 | 199.3 | 8.5 | 101 | 29.7 | 40.4 | 20 | 100 | 21.7 | 3.552 | 56.7 | 20.2 | 27 | 16.1 | 46 | 31 | 0.78 | 36.1 | 57 | 4450 | 22 | 98.8 | 55.7 | 0.1 | 20.1 | 0 | 35.8 | 33
408360 | 3360 | 29 | 1548 | 50 | 45 | 50 | 30 | 31.9 | 0.054 | 104 | 11.5 | 70.1 | 39.9 | 23 | 0.781 | 98 | 473 | 456.8 | 53.9 | 450.5 | 0.779 | 199.1 | 8.1 | 100.7 | 29.3 | 40.4 | 20.2 | 99.7 | 21.5 | 3.485 | 55.4 | 20.4 | 27.5 | 15.7 | 46 | 31 | 0.778 | 34.9 | 54 | 4550 | 22 | 98.8 | 55.7 | 0.1 | 19.9 | 0 | 35.9 | 33
408420 | 3420 | 29 | 1549 | 49.5 | 45 | 50 | 30 | 31.9 | 0.053 | 104 | 11.5 | 70 | 40 | 23 | 0.782 | 98 | 473.3 | 457.1 | 53.8 | 450 | 0.797 | 199.5 | 8.1 | 100.8 | 29 | 40.3 | 20.1 | 99.8 | 21.4 | 3.468 | 55.3 | 20.3 | 27.5 | 15.7 | 46 | 31 | 0.783 | 34.9 | 56 | 4040 | 22 | 98.8 | 55.6 | 0.1 | 19.9 | 0 | 35.9 | 33
408480 | 3480 | 29 | 1552 | 49.8 | 45 | 50 | 30 | 32 | 0.051 | 104.1 | 11.5 | 69.9 | 39.9 | 23 | 0.782 | 98 | 473.3 | 457 | 53.9 | 449.3 | 0.826 | 199.6 | 8.1 | 100.7 | 28.9 | 40.3 | 19.9 | 99.7 | 21.3 | 3.468 | 55.3 | 20.2 | 27.5 | 15.7 | 46 | 31 | 0.781 | 34.9 | 54 | 4400 | 22 | 98.8 | 55.6 | 0.1 | 20.1 | 0 | 36 | 32.9
408540 | 3540 | 29 | 1551 | 49.7 | 45 | 50 | 30 | 32.1 | 0.048 | 104 | 11.6 | 70.2 | 40 | 23 | 0.783 | 98 | 473.1 | 456.8 | 53.9 | 449.3 | 0.835 | 198.6 | 8.1 | 100.8 | 28.9 | 40.3 | 20 | 99.8 | 21.3 | 3.484 | 55.3 | 20.3 | 27.5 | 15.7 | 46 | 31 | 0.782 | 34.9 | 56 | 4620 | 22 | 98.8 | 55.6 | 0.1 | 20.1 | 0 | 36 | 32.9
408600 | 3600 | 29 | 1549 | 49.8 | 45 | 50 | 30 | 32.2 | 0.049 | 104 | 11.6 | 69.9 | 40 | 23 | 0.782 | 98 | 472.8 | 456.5 | 53.9 | 449.1 | 0.825 | 199.6 | 8.1 | 100.7 | 28.9 | 40.3 | 20.1 | 99.6 | 21.2 | 3.461 | 55.4 | 20.3 | 27.5 | 15.7 | 46 | 31 | 0.78 | 34.9 | 54 | 4480 | 22 | 100.4 | 55.7 | 0 | 20.1 | 0 | 35.9 | 32.9
408660 | 3660 | 29 | 1556 | 51.3 | 44.9 | 50 | 30 | 32.1 | 0.047 | 104 | 11.6 | 70.1 | 40.1 | 23 | 0.782 | 98 | 473.4 | 457 | 53.8 | 449.3 | 0.816 | 199 | 8.4 | 101.1 | 28.8 | 40.3 | 20.2 | 100 | 21.2 | 3.591 | 56.4 | 20.4 | 27 | 16.1 | 46 | 31 | 0.78 | 36.1 | 55 | 4820 | 22 | 99.1 | 55.6 | 0 | 20.1 | 0 | 35.8 | 32.9
408720 | 3720 | 29 | 1548 | 49.8 | 45 | 50 | 30 | 32 | 0.051 | 104 | 11.6 | 70 | 39.8 | 23 | 0.781 | 98 | 472.4 | 456 | 53.9 | 450.7 | 0.873 | 198.6 | 8.1 | 100.7 | 28.9 | 40.4 | 20.2 | 99.6 | 21.1 | 3.461 | 55.4 | 20.4 | 27.5 | 16.1 | 46 | 31 | 0.78 | 34.9 | 54 | 4450 | 22 | 98.8 | 55.6 | 0 | 19.8 | 0 | 35.8 | 32.9
408780 | 3780 | 29 | 1551 | 49.9 | 45 | 50 | 30 | 31.9 | 0.051 | 104 | 11.6 | 70 | 40.1 | 23 | 0.783 | 98 | 472.6 | 456.2 | 53.8 | 449.8 | 0.865 | 200.1 | 8.1 | 100.8 | 28.9 | 40.4 | 19.9 | 99.8 | 21.1 | 3.48 | 55.3 | 20.2 | 27.5 | 15.7 | 46 | 31 | 0.78 | 34.9 | 56 | 4500 | 22 | 98.8 | 55.6 | 0 | 20.1 | 0 | 35.9 | 32.9
408840 | 3840 | 29 | 1551 | 49.5 | 45 | 50 | 30 | 31.9 | 0.051 | 104 | 11.5 | 70 | 40.1 | 23.1 | 0.781 | 98 | 472.5 | 456.1 | 53.8 | 449.9 | 0.895 | 200.5 | 8.1 | 100.8 | 28.6 | 40.4 | 20 | 99.7 | 21 | 3.442 | 55.3 | 20.2 | 27.5 | 15.7 | 46 | 31 | 0.782 | 34.9 | 56 | 4620 | 22 | 98.8 | 55.6 | 0.1 | 20.1 | 0 | 36 | 32.9
408900 | 3900 | 29 | 1549 | 49.8 | 45 | 50 | 30 | 31.9 | 0.051 | 104 | 11.5 | 69.9 | 40 | 23 | 0.782 | 98 | 472.2 | 455.7 | 53.8 | 449 | 0.901 | 200 | 8.1 | 100.8 | 28.4 | 40.4 | 19.8 | 99.7 | 21 | 3.471 | 55.2 | 20 | 27.5 | 15.7 | 46 | 31 | 0.777 | 34.9 | 56 | 4310 | 22 | 98.8 | 55.6 | 0.1 | 20.1 | 0 | 35.9 | 32.9
408960 | 3960 | 29 | 1552 | 49.9 | 45 | 50 | 30 | 32 | 0.049 | 103.9 | 11.5 | 70 | 39.9 | 23 | 0.781 | 98 | 472.3 | 455.9 | 53.7 | 449.3 | 0.949 | 200.3 | 8.1 | 100.8 | 28.2 | 40.3 | 20 | 99.8 | 20.9 | 3.457 | 55.3 | 20.2 | 27.5 | 16.1 | 46 | 31 | 0.782 | 34.9 | 56 | 4160 | 22 | 98.8 | 55.6 | 0.1 | 20.1 | 0 | 35.9 | 32.9
409020 | 4020 | 29 | 1550 | 49.9 | 44.9 | 50 | 30 | 31.9 | 0.052 | 103.9 | 11.5 | 70 | 40 | 23 | 0.782 | 98 | 472.2 | 455.7 | 53.7 | 448.9 | 0.94 | 199.8 | 8.1 | 100.7 | 27.9 | 40.3 | 20.1 | 99.6 | 20.8 | 3.467 | 55.3 | 20.4 | 27.5 | 15.7 | 46 | 31 | 0.779 | 34.9 | 56 | 4310 | 22 | 100.4 | 55.7 | 0 | 20.1 | 0 | 35.9 | 32.8
409080 | 4080 | 29 | 1551 | 49.7 | 44.9 | 50 | 30 | 31.9 | 0.049 | 103.9 | 11.4 | 70.1 | 40 | 22.9 | 0.783 | 98 | 471.9 | 455.4 | 53.8 | 449.1 | 0.949 | 203.7 | 8.1 | 100.7 | 27.6 | 40.4 | 20.2 | 99.7 | 20.8 | 3.454 | 55.2 | 20.5 | 27.5 | 15.7 | 46 | 31 | 0.78 | 34.9 | 56 | 4360 | 22 | 98.8 | 55.6 | 0 | 20.1 | 0 | 35.8 | 32.8
409140 | 4140 | 29 | 1551 | 49.8 | 44.9 | 50 | 30 | 32 | 0.048 | 104 | 11.4 | 70 | 40 | 23 | 0.781 | 98 | 471.8 | 455.2 | 53.8 | 448.9 | 0.973 | 200.5 | 8.1 | 100.7 | 27.5 | 40.4 | 20.4 | 99.6 | 20.7 | 3.482 | 55.3 | 20.7 | 27.5 | 16.1 | 46 | 31 | 0.78 | 34.9 | 54 | 4650 | 22 | 100.4 | 55.7 | 0 | 19.9 | 0 | 35.8 | 32.8
409200 | 4200 | 29 | 1550 | 52.2 | 45 | 50 | 30 | 32.3 | 0.05 | 104 | 11.4 | 70 | 40.1 | 23 | 0.782 | 98 | 471.7 | 455.1 | 53.8 | 449.7 | 0.927 | 202 | 8.5 | 101.1 | 27.6 | 40.4 | 20.3 | 100 | 20.6 | 3.583 | 56.6 | 20.6 | 27 | 16.1 | 46 | 31 | 0.78 | 36.1 | 55 | 4700 | 22 | 99.1 | 55.6 | 0.1 | 20.1 | 0 | 35.8 | 32.8
409260 | 4260 | 29 | 1549 | 49.7 | 45 | 50 | 30 | 32.3 | 0.052 | 104.1 | 11.3 | 69.9 | 40 | 23 | 0.781 | 98 | 471.4 | 454.8 | 53.8 | 450.4 | 0.954 | 202.8 | 8.1 | 100.7 | 27.6 | 40.4 | 20.1 | 99.7 | 20.6 | 3.46 | 55.4 | 20.3 | 27.5 | 16.1 | 46 | 31 | 0.78 | 34.9 | 54 | 4530 | 22 | 98.8 | 55.7 | 0.1 | 19.9 | 0 | 35.8 | 32.8
409320 | 4320 | 29 | 1549 | 50.1 | 45 | 50 | 30 | 32 | 0.05 | 104 | 11.3 | 70.2 | 40.1 | 22.9 | 0.783 | 98 | 471.2 | 454.6 | 53.8 | 449.1 | 0.941 | 200.9 | 8.2 | 100.7 | 27.4 | 40.4 | 20.1 | 99.7 | 20.6 | 3.475 | 55.3 | 20.4 | 27.5 | 16.1 | 46 | 31 | 0.78 | 34.9 | 56 | 4310 | 22 | 98.8 | 55.6 | 0.1 | 20 | 0 | 35.9 | 32.8
409380 | 4380 | 29 | 1549 | 49.6 | 45 | 50 | 30 | 31.8 | 0.05 | 104.1 | 11.3 | 69.9 | 40 | 23.2 | 0.784 | 98 | 471.1 | 454.5 | 53.8 | 449.5 | 0.913 | 200 | 8.1 | 100.7 | 27.6 | 40.4 | 19.9 | 99.7 | 20.6 | 3.459 | 55.3 | 20.1 | 27.5 | 16.1 | 46 | 31 | 0.78 | 34.5 | 54 | 4530 | 22 | 98.8 | 55.6 | 0.1 | 20.1 | 0 | 35.9 | 32.8
409440 | 4440 | 29 | 1551 | 50 | 45 | 50 | 30 | 31.8 | 0.05 | 104 | 11.3 | 69.9 | 40 | 22.8 | 0.781 | 98 | 471.2 | 454.5 | 53.7 | 449.4 | 0.995 | 199.4 | 8.1 | 100.7 | 28.1 | 40.4 | 20 | 99.7 | 20.6 | 3.48 | 55.3 | 20.2 | 27.5 | 16.1 | 46 | 31 | 0.783 | 34.9 | 56 | 4450 | 22 | 98.8 | 55.6 | 0.1 | 20.1 | 0 | 35.9 | 32.8
409500 | 4500 | 29 | 1553 | 50 | 45 | 50 | 30 | 31.8 | 0.051 | 104.2 | 11.4 | 70 | 40 | 23.1 | 0.782 | 98 | 470.9 | 454.2 | 53.8 | 449.4 | 1.018 | 199.8 | 8.1 | 100.7 | 28.3 | 40.4 | 20.2 | 99.7 | 20.6 | 3.481 | 55.3 | 20.4 | 27.5 | 16.1 | 46 | 31 | 0.781 | 34.9 | 56 | 4550 | 22 | 100.4 | 55.6 | 0 | 19.9 | 0 | 35.9 | 32.8
409560 | 4560 | 29 | 1551 | 50 | 44.9 | 50 | 30 | 32 | 0.05 | 104 | 11.3 | 70.1 | 39.9 | 22.9 | 0.784 | 98 | 471 | 454.3 | 53.7 | 449.4 | 1.085 | 200 | 8.1 | 100.7 | 28.6 | 40.4 | 20 | 99.7 | 20.6 | 3.464 | 55.3 | 20.2 | 27.5 | 15.7 | 46 | 31 | 0.778 | 34.9 | 54 | 4550 | 22 | 98.8 | 55.5 | 0 | 19.9 | 0 | 35.8 | 32.8
409620 | 4620 | 29 | 1551 | 50.2 | 45 | 50 | 30 | 32 | 0.049 | 104 | 11.4 | 69.9 | 40 | 23.1 | 0.781 | 98 | 470.8 | 454 | 53.8 | 449 | 1.041 | 200.6 | 8.2 | 100.7 | 28.7 | 40.4 | 20.2 | 99.7 | 20.6 | 3.506 | 55.3 | 20.4 | 27.5 | 15.7 | 46 | 31 | 0.782 | 34.9 | 56 | 4450 | 22 | 100.4 | 55.6 | 0.1 | 20 | 0 | 35.9 | 32.8
409680 | 4680 | 29 | 1550 | 49.7 | 45 | 50 | 30 | 32.1 | 0.051 | 103.9 | 11.4 | 70.1 | 40 | 23.1 | 0.782 | 98 | 470.6 | 453.8 | 53.8 | 449.5 | 1.049 | 200.8 | 8.1 | 100.7 | 28.8 | 40.4 | 20 | 99.7 | 20.6 | 3.456 | 55.3 | 20.2 | 27.5 | 16.1 | 46 | 31 | 0.78 | 34.9 | 54 | 4450 | 22 | 98.8 | 55.5 | 0.1 | 19.9 | 0 | 35.8 | 32.8
409740 | 4740 | 29 | 1548 | 49.8 | 45 | 50 | 30 | 32 | 0.051 | 104 | 11.4 | 70 | 39.9 | 23.1 | 0.781 | 98 | 470.4 | 453.5 | 53.8 | 449.1 | 1.099 | 200.1 | 8.1 | 100.7 | 29 | 40.4 | 19.6 | 99.7 | 20.6 | 3.495 | 55.3 | 19.9 | 27.5 | 16.1 | 46 | 31 | 0.779 | 34.9 | 56 | 4230 | 22 | 100.4 | 55.6 | 0.2 | 20.1 | 0 | 35.9 | 32.8
409800 | 4800 | 29 | 1550 | 50 | 45 | 50 | 30 | 32 | 0.051 | 104 | 11.4 | 70 | 40 | 23 | 0.782 | 98 | 470.3 | 453.5 | 53.8 | 449.5 | 1.085 | 200.2 | 8.1 | 100.7 | 29.2 | 40.4 | 19.7 | 99.7 | 20.6 | 3.472 | 55.3 | 20 | 27.5 | 16.1 | 46 | 31 | 0.781 | 34.9 | 54 | 4480 | 22 | 98.8 | 55.7 | 0.1 | 20.1 | 0 | 36 | 32.8
409860 | 4860 | 29 | 1551 | 49.9 | 45 | 50 | 30 | 32 | 0.048 | 104 | 11.4 | 70 | 39.9 | 23.1 | 0.783 | 98 | 470.3 | 453.4 | 53.8 | 449.3 | 1.157 | 201.6 | 8.1 | 100.7 | 29.5 | 40.4 | 19.5 | 99.7 | 20.6 | 3.436 | 55.3 | 19.7 | 27.5 | 15.7 | 46 | 31 | 0.785 | 34.9 | 56 | 4310 | 22 | 98.8 | 55.6 | 0.1 | 20.1 | 0 | 35.9 | 32.9
409920 | 4920 | 29 | 1549 | 49.7 | 45 | 50 | 30 | 32 | 0.048 | 104 | 11.4 | 69.9 | 40 | 23 | 0.78 | 98 | 469.9 | 453 | 53.8 | 449.1 | 1.105 | 199.5 | 8.1 | 100.7 | 29.4 | 40.4 | 19.6 | 99.7 | 20.6 | 3.477 | 55.3 | 19.8 | 27.5 | 15.7 | 46 | 31 | 0.777 | 34.9 | 56 | 4530 | 22 | 98.8 | 55.6 | 0.1 | 20.1 | 0 | 35.9 | 32.8
409980 | 4980 | 29 | 1551 | 49.9 | 45 | 50 | 30 | 32.1 | 0.049 | 104 | 11.4 | 70.1 | 40 | 23.1 | 0.782 | 98.1 | 470.2 | 453.2 | 53.7 | 449.4 | 1.194 | 199.4 | 8.1 | 100.7 | 29.4 | 40.4 | 19.5 | 99.8 | 20.6 | 3.446 | 55.3 | 19.7 | 27.5 | 16.1 | 46 | 31 | 0.78 | 34.9 | 56 | 4210 | 22 | 100.4 | 55.5 | 0 | 20.1 | 0 | 35.8 | 32.8
410040 | 5040 | 29 | 1549 | 49.9 | 45 | 50 | 30 | 32 | 0.05 | 104 | 11.5 | 70 | 40 | 23 | 0.782 | 98.1 | 469.8 | 452.9 | 53.8 | 449 | 1.177 | 200.3 | 8.1 | 100.7 | 29.4 | 40.4 | 19.5 | 99.8 | 20.6 | 3.46 | 55.2 | 19.8 | 27.5 | 15.7 | 46 | 31 | 0.78 | 34.9 | 56 | 4310 | 22 | 98.8 | 55.6 | 0 | 19.9 | 0 | 35.7 | 32.8
410100 | 5100 | 29 | 1549 | 49.6 | 45 | 50 | 30 | 32 | 0.05 | 103.9 | 11.6 | 70 | 40 | 23 | 0.781 | 98.1 | 469.8 | 452.8 | 53.7 | 449.4 | 1.263 | 199.9 | 8.1 | 100.7 | 29.4 | 40.4 | 19.6 | 99.8 | 20.6 | 3.441 | 55.3 | 19.9 | 27.5 | 16.1 | 46 | 31 | 0.781 | 34.9 | 56 | 4060 | 22 | 98.8 | 55.7 | 0.1 | 19.9 | 0 | 35.8 | 32.9
410160 | 5160 | 29 | 1551 | 50.1 | 45 | 50 | 30 | 31.9 | 0.05 | 104 | 11.6 | 70 | 40 | 22.9 | 0.783 | 98.1 | 469.8 | 452.7 | 53.7 | 449.2 | 1.293 | 200.5 | 8.2 | 100.7 | 29.4 | 40.4 | 19.6 | 99.8 | 20.6 | 3.474 | 55.3 | 19.8 | 27.5 | 15.7 | 46 | 31 | 0.777 | 34.9 | 56 | 4330 | 22 | 100.4 | 55.6 | 0.1 | 20.1 | 0 | 35.9 | 32.9
410220 | 5220 | 29 | 1550 | 49.8 | 45 | 50 | 30 | 31.9 | 0.05 | 104 | 11.6 | 70.1 | 40.1 | 23.1 | 0.783 | 98.1 | 469.6 | 452.6 | 53.7 | 449.6 | 1.252 | 205.1 | 8.1 | 100.7 | 29.2 | 40.4 | 19.5 | 99.8 | 20.6 | 3.462 | 55.3 | 19.7 | 27.5 | 15.7 | 46 | 31 | 0.781 | 34.9 | 54 | 4430 | 22 | 98.8 | 55.7 | 0.1 | 20.1 | 0 | 36 | 32.8
410280 | 5280 | 29 | 1549 | 50 | 45 | 50 | 30 | 31.9 | 0.049 | 104 | 11.6 | 69.9 | 40 | 23 | 0.783 | 98.1 | 469.7 | 452.6 | 53.7 | 449.6 | 1.356 | 206.4 | 8.1 | 100.7 | 29.1 | 40.4 | 19.4 | 99.8 | 20.5 | 3.463 | 55.3 | 19.7 | 27.5 | 16.1 | 46 | 31 | 0.782 | 34.9 | 56 | 4230 | 22 | 100.4 | 55.5 | 0.1 | 20.1 | 0 | 35.9 | 32.8
410340 | 5340 | 29 | 1549 | 49.8 | 45 | 50 | 30 | 32 | 0.051 | 103.9 | 11.6 | 70 | 40 | 23 | 0.784 | 98.1 | 469.4 | 452.3 | 53.8 | 449.7 | 1.306 | 205.3 | 8.1 | 100.8 | 29.3 | 40.4 | 19.3 | 99.9 | 20.5 | 3.449 | 55.3 | 19.6 | 27.5 | 15.7 | 46 | 31 | 0.782 | 34.9 | 54 | 4380 | 22 | 100.4 | 55.6 | 0.1 | 20.1 | 0 | 35.9 | 32.8
410400 | 5400 | 29 | 1548 | 51.9 | 45.1 | 50 | 30 | 32 | 0.052 | 103.9 | 11.5 | 70 | 40 | 23 | 0.783 | 98.1 | 469.4 | 452.2 | 53.8 | 451.6 | 1.391 | 204.9 | 8.5 | 101 | 29.3 | 40.4 | 19.4 | 100.1 | 20.5 | 3.551 | 56.7 | 19.6 | 27 | 16.1 | 46 | 31 | 0.783 | 35.7 | 55 | 4770 | 22 | 98.8 | 55.6 | 0.1 | 20.1 | 0 | 35.9 | 32.8
410460 | 5460 | 29 | 1551 | 50 | 45.1 | 50 | 30 | 32 | 0.052 | 104 | 11.5 | 70.1 | 39.9 | 22.9 | 0.784 | 98.1 | 469.3 | 452.1 | 53.8 | 451 | 1.374 | 204.1 | 8.1 | 100.8 | 29.3 | 40.4 | 19.5 | 99.9 | 20.5 | 3.463 | 55.3 | 19.7 | 27.5 | 15.7 | 46 | 31 | 0.779 | 34.9 | 54 | 4550 | 22 | 98.8 | 55.6 | 0.1 | 19.9 | 0 | 35.8 | 32.8
410520 | 5520 | 29 | 1550 | 49.9 | 45 | 50 | 30 | 32 | 0.049 | 104 | 11.5 | 70 | 40 | 23 | 0.781 | 98.1 | 469.2 | 452 | 53.7 | 450.6 | 1.344 | 206 | 8.1 | 100.8 | 29.3 | 40.4 | 19.6 | 99.9 | 20.5 | 3.467 | 55.4 | 19.9 | 27.5 | 15.7 | 46 | 31 | 0.78 | 34.9 | 56 | 4500 | 22 | 100.4 | 55.6 | 0 | 19.9 | 0 | 35.8 | 32.9
410580 | 5580 | 29 | 1552 | 50 | 45 | 50 | 30 | 32 | 0.049 | 104 | 11.4 | 70 | 40 | 23 | 0.783 | 98.1 | 469.1 | 451.9 | 53.8 | 450.2 | 1.348 | 204.7 | 8.2 | 100.7 | 29.4 | 40.4 | 19.4 | 99.8 | 20.5 | 3.459 | 55.2 | 19.7 | 27.5 | 15.7 | 46 | 31 | 0.779 | 34.5 | 54 | 4620 | 22 | 98.8 | 55.6 | 0.1 | 19.9 | 0 | 35.8 | 32.9
410640 | 5640 | 29 | 1551 | 50.1 | 45 | 50 | 30 | 32 | 0.05 | 104 | 11.3 | 70 | 40.1 | 22.9 | 0.784 | 98.1 | 469.1 | 451.8 | 53.8 | 450.4 | 1.486 | 204.8 | 8.1 | 100.8 | 29.1 | 40.4 | 19.5 | 99.9 | 20.5 | 3.466 | 55.3 | 19.8 | 27.5 | 16.1 | 46 | 31 | 0.782 | 34.9 | 54 | 4330 | 22 | 98.8 | 55.6 | 0.1 | 19.9 | 0 | 36 | 32.8
410700 | 5700 | 29 | 1551 | 50.3 | 45 | 50 | 30 | 32 | 0.052 | 104 | 11.3 | 70 | 40 | 23 | 0.781 | 98.1 | 469.2 | 451.8 | 53.7 | 450.1 | 1.495 | 203.5 | 8.2 | 100.8 | 29.1 | 40.4 | 19.7 | 99.9 | 20.5 | 3.452 | 55.3 | 20 | 27.5 | 15.7 | 46 | 31 | 0.779 | 34.9 | 56 | 4210 | 22 | 98.8 | 55.5 | 0.1 | 20 | 0 | 36 | 32.9
410760 | 5760 | 29 | 1551 | 50.3 | 45 | 50 | 30 | 32 | 0.05 | 104 | 11.3 | 70 | 40 | 23.3 | 0.783 | 98.1 | 469 | 451.7 | 53.8 | 449.9 | 1.511 | 203.4 | 8.2 | 100.8 | 29.4 | 40.4 | 19.5 | 99.9 | 20.5 | 3.481 | 55.3 | 19.7 | 27.5 | 16.1 | 46 | 31 | 0.783 | 34.9 | 56 | 4160 | 22 | 98.8 | 55.6 | 0.1 | 20.1 | 0 | 35.9 | 32.8
410820 | 5820 | 29 | 1551 | 50 | 45 | 50 | 30 | 32 | 0.049 | 104.1 | 11.3 | 70 | 40 | 22.9 | 0.782 | 98.1 | 468.8 | 451.5 | 53.7 | 450.3 | 1.529 | 203.9 | 8.1 | 100.8 | 29.2 | 40.4 | 19.4 | 99.9 | 20.5 | 3.451 | 55.3 | 19.7 | 27.5 | 15.7 | 46 | 31 | 0.777 | 34.9 | 54 | 4580 | 22 | 98.8 | 55.5 | 0 | 20.1 | 0 | 35.9 | 32.8
410880 | 5880 | 29 | 1550 | 50.3 | 45 | 50 | 30 | 32 | 0.051 | 104 | 11.3 | 70.1 | 40 | 22.8 | 0.783 | 98.1 | 468.8 | 451.4 | 53.7 | 450.1 | 1.466 | 203.9 | 8.2 | 100.8 | 29.3 | 40.4 | 19.7 | 99.9 | 20.5 | 3.476 | 55.3 | 19.9 | 27.5 | 15.7 | 46 | 31 | 0.78 | 34.5 | 56 | 4310 | 22 | 98.8 | 55.6 | 0.1 | 19.9 | 0 | 35.8 | 32.8
410940 | 5940 | 29 | 1550 | 50.1 | 45 | 50 | 30 | 32 | 0.051 | 104 | 11.3 | 70 | 40 | 22.9 | 0.784 | 98.1 | 468.5 | 451.2 | 53.8 | 450.3 | 1.493 | 204.6 | 8.2 | 100.8 | 29.2 | 40.4 | 20.1 | 99.9 | 20.5 | 3.449 | 55.3 | 20.3 | 27.5 | 15.7 | 46 | 31 | 0.779 | 34.9 | 56 | 4090 | 22 | 98.8 | 55.6 | 0 | 19.8 | 0 | 35.8 | 32.8
411000 | 6000 | 29 | 1550 | 50.2 | 45 | 50 | 30 | 32 | 0.05 | 104 | 11.3 | 70 | 40.1 | 22.9 | 0.783 | 98.1 | 468.9 | 451.5 | 53.7 | 450.1 | 1.755 | 204.4 | 8.2 | 100.8 | 29.6 | 40.4 | 20.1 | 99.9 | 20.5 | 3.469 | 55.3 | 20.4 | 27.5 | 15.7 | 46 | 31 | 0.776 | 34.9 | 54 | 4500 | 22 | 98.8 | 55.5 | 0.1 | 19.9 | 0 | 35.8 | 32.8
411060 | 6060 | 29 | 1549 | 49.9 | 45 | 50 | 30 | 32.1 | 0.05 | 104 | 11.3 | 70 | 40 | 22.8 | 0.784 | 98.1 | 468.5 | 451.1 | 53.7 | 450.4 | 1.661 | 204.8 | 8.1 | 100.8 | 29.3 | 40.4 | 19.9 | 99.9 | 20.5 | 3.466 | 55.2 | 20.2 | 27.5 | 15.7 | 46 | 31 | 0.783 | 34.5 | 56 | 4500 | 22 | 100.4 | 55.6 | 0.2 | 19.9 | 0 | 36 | 32.8
411120 | 6120 | 29 | 1550 | 49.7 | 45 | 50 | 30 | 32.1 | 0.049 | 104 | 11.3 | 70.1 | 40 | 23.7 | 0.782 | 98.1 | 468.6 | 451.2 | 53.7 | 450.5 | 1.754 | 204.1 | 8.1 | 100.8 | 29.5 | 40.4 | 20.2 | 99.9 | 20.5 | 3.438 | 55.2 | 20.5 | 27.5 | 15.7 | 46 | 31 | 0.779 | 34.5 | 54 | 4140 | 22 | 98.8 | 55.7 | 0.1 | 20.1 | 0 | 36 | 32.9
411180 | 6180 | 29 | 1552 | 50.6 | 45 | 50 | 30 | 32 | 0.049 | 104 | 11.4 | 70 | 40.1 | 23.1 | 0.783 | 98.1 | 468.7 | 451.2 | 53.7 | 450 | 1.776 | 205.9 | 8.2 | 100.7 | 29.5 | 40.4 | 18.8 | 99.9 | 20.5 | 3.468 | 55.2 | 19 | 27.5 | 15.7 | 46 | 31 | 0.78 | 34.5 | 54 | 4620 | 22 | 98.8 | 55.6 | 0.1 | 20 | 0 | 35.9 | 32.8
411240 | 6240 | 29 | 1551 | 50.1 | 45 | 50 | 30 | 32 | 0.048 | 104 | 11.4 | 70 | 40 | 22.6 | 0.784 | 98.1 | 468.2 | 450.7 | 53.7 | 450.6 | 1.531 | 204.2 | 8.1 | 100.8 | 29.5 | 40.4 | 19.3 | 99.9 | 20.4 | 3.451 | 55.2 | 19.5 | 27.5 | 15.7 | 46 | 31 | 0.785 | 34.5 | 54 | 4650 | 22 | 98.8 | 55.6 | 0.1 | 20.1 | 0 | 35.9 | 32.8
411300 | 6300 | 29 | 1550 | 49.8 | 45 | 50 | 30 | 31.9 | 0.049 | 104 | 11.4 | 70 | 40 | 23 | 0.783 | 98.1 | 468.4 | 450.8 | 53.7 | 450.4 | 1.757 | 204.1 | 8.1 | 100.8 | 29.7 | 40.4 | 20.1 | 99.9 | 20.5 | 3.446 | 55.2 | 20.4 | 27.5 | 15.7 | 46 | 31 | 0.779 | 34.5 | 56 | 4110 | 22 | 98.8 | 55.7 | 0.1 | 20.1 | 0 | 35.8 | 32.9
411360 | 6360 | 29 | 1550 | 50 | 45 | 50 | 30 | 32 | 0.052 | 104 | 11.4 | 70.1 | 40 | 23.3 | 0.783 | 98.1 | 468.2 | 450.6 | 53.7 | 450.2 | 1.79 | 203.7 | 8.1 | 100.8 | 29.6 | 40.4 | 19.7 | 99.9 | 20.5 | 3.467 | 55.2 | 19.9 | 27.5 | 15.7 | 46 | 31 | 0.78 | 34.5 | 54 | 4260 | 22 | 98.8 | 55.6 | 0 | 19.9 | 0 | 35.8 | 32.9
411420 | 6420 | 29 | 1551 | 49.9 | 45 | 50 | 30 | 32 | 0.051 | 103.9 | 11.4 | 70 | 40 | 23 | 0.783 | 98.1 | 468.3 | 450.7 | 53.7 | 450.6 | 1.854 | 203.5 | 8.1 | 100.8 | 29.6 | 40.4 | 19.3 | 99.9 | 20.5 | 3.435 | 55.1 | 19.6 | 27.5 | 15.7 | 46 | 31 | 0.779 | 34.5 | 56 | 4530 | 22 | 98.8 | 55.6 | 0 | 19.9 | 0 | 35.9 | 32.9
411480 | 6480 | 29 | 1551 | 50 | 45 | 50 | 30 | 32 | 0.05 | 104 | 11.5 | 70 | 40 | 23 | 0.782 | 98.1 | 467.9 | 450.3 | 53.7 | 450.4 | 1.674 | 204 | 8.1 | 100.8 | 29.6 | 40.4 | 20.3 | 99.9 | 20.5 | 3.469 | 55.2 | 20.6 | 27.5 | 15.7 | 46 | 31 | 0.78 | 34.5 | 56 | 4230 | 22 | 98.8 | 55.5 | 0.2 | 20 | 0 | 36 | 32.9
411540 | 6540 | 29 | 1550 | 49.9 | 45 | 50 | 30 | 32 | 0.05 | 103.9 | 11.5 | 70.1 | 40.1 | 22.9 | 0.783 | 98.1 | 467.9 | 450.3 | 53.7 | 450.8 | 1.667 | 203.3 | 8.1 | 100.8 | 29.5 | 40.4 | 20.1 | 99.9 | 20.5 | 3.46 | 55.3 | 20.4 | 27.5 | 15.7 | 46 | 31 | 0.781 | 34.9 | 54 | 4620 | 22 | 98.8 | 55.6 | 0.2 | 20 | 0 | 36 | 32.8
411600 | 6600 | 29 | 1550 | 49.8 | 45 | 50 | 30 | 32 | 0.05 | 104 | 11.5 | 69.9 | 40 | 23 | 0.784 | 98.1 | 467.7 | 450.1 | 53.7 | 450.4 | 1.719 | 203.4 | 8.1 | 100.8 | 29.6 | 40.4 | 20 | 99.9 | 20.5 | 3.448 | 55.2 | 20.2 | 27.5 | 15.7 | 46 | 31 | 0.783 | 34.5 | 56 | 4110 | 22 | 98.8 | 55.7 | 0.1 | 20.2 | 0 | 36 | 32.9
411660 | 6660 | 29 | 1545 | 49.6 | 45 | 50 | 30 | 32 | 0.051 | 104 | 11.5 | 70 | 40 | 23.2 | 0.784 | 98.1 | 467.4 | 449.8 | 53.7 | 450.2 | 1.711 | 203.1 | 8.1 | 100.8 | 29.6 | 40.4 | 20.2 | 99.9 | 20.5 | 3.458 | 55.2 | 20.5 | 27.5 | 15.7 | 46 | 31 | 0.779 | 34.9 | 56 | 4400 | 22 | 98.8 | 55.6 | 0.1 | 20.1 | 0 | 36 | 32.9
411720 | 6720 | 29 | 1551 | 49.8 | 45 | 50 | 30 | 32 | 0.05 | 104 | 11.5 | 70 | 40 | 23 | 0.783 | 98.1 | 467.8 | 450.1 | 53.6 | 450.7 | 1.827 | 203.5 | 8.1 | 100.8 | 29.5 | 40.4 | 20.3 | 99.9 | 20.5 | 3.438 | 55.2 | 20.6 | 27.5 | 15.7 | 46 | 31 | 0.78 | 34.5 | 56 | 4140 | 22 | 100.4 | 55.6 | 0 | 20.1 | 0 | 35.9 | 32.8
411780 | 6780 | 29 | 1549 | 50 | 45 | 50 | 30 | 32 | 0.05 | 104 | 11.5 | 70.1 | 40.1 | 23.2 | 0.782 | 98.1 | 467.6 | 449.9 | 53.7 | 450.2 | 1.827 | 203.3 | 8.2 | 100.8 | 29.3 | 40.4 | 20.5 | 99.9 | 20.5 | 3.462 | 55.2 | 20.8 | 27.5 | 15.7 | 46 | 31 | 0.781 | 34.9 | 54 | 4380 | 22 | 100.4 | 55.6 | 0 | 20.1 | 0 | 35.8 | 32.9
411840 | 6840 | 29 | 1550 | 49.8 | 45 | 50 | 30 | 32 | 0.049 | 104 | 11.5 | 70 | 40 | 23.2 | 0.782 | 98.1 | 467.3 | 449.6 | 53.7 | 450.2 | 1.739 | 203.6 | 8.1 | 100.8 | 29.2 | 40.4 | 20.5 | 100 | 20.4 | 3.47 | 55.3 | 20.8 | 27.5 | 15.7 | 46 | 31 | 0.778 | 34.9 | 56 | 4260 | 22 | 98.8 | 55.6 | 0 | 19.9 | 0 | 35.7 | 32.9
411900 | 6900 | 29 | 1551 | 49.9 | 45 | 50 | 30 | 32 | 0.049 | 104 | 11.5 | 70 | 40 | 23.1 | 0.784 | 98.1 | 467.6 | 449.8 | 53.7 | 450 | 1.973 | 203.6 | 8.1 | 100.8 | 29.5 | 40.5 | 20.3 | 99.9 | 20.4 | 3.434 | 55.2 | 20.5 | 27.5 | 15.7 | 46 | 31 | 0.778 | 34.5 | 54 | 4430 | 22 | 98.8 | 55.6 | 0.1 | 19.9 | 0 | 35.8 | 32.9
411960 | 6960 | 29 | 1550 | 50.1 | 45 | 50 | 30 | 32.1 | 0.049 | 104 | 11.5 | 70.1 | 40 | 23 | 0.783 | 98.1 | 467.2 | 449.4 | 53.7 | 449.7 | 1.81 | 203.2 | 8.2 | 100.8 | 29.7 | 40.5 | 20.2 | 99.9 | 20.4 | 3.468 | 55.2 | 20.4 | 27.5 | 15.7 | 46 | 31 | 0.782 | 34.5 | 56 | 4330 | 22 | 99.1 | 55.6 | 0.1 | 20 | 0 | 36 | 32.9
412020 | 7020 | 29 | 1551 | 49.8 | 45 | 50 | 30 | 32.1 | 0.05 | 104 | 11.5 | 69.9 | 40 | 23.1 | 0.782 | 98.1 | 467.2 | 449.4 | 53.7 | 450.7 | 1.798 | 203.1 | 8.1 | 100.8 | 29.9 | 40.4 | 19.9 | 99.9 | 20.5 | 3.444 | 55.2 | 20 | 27.5 | 15.7 | 46 | 31 | 0.78 | 34.9 | 54 | 4180 | 22 | 100.4 | 55.6 | 0.1 | 20 | 0 | 35.9 | 32.8
412080 | 7080 | 29 | 1551 | 50 | 45 | 50 | 30 | 32 | 0.05 | 104 | 11.5 | 70 | 40 | 23.2 | 0.782 | 98.1 | 467.3 | 449.5 | 53.6 | 450.7 | 1.924 | 205.6 | 8.1 | 100.8 | 30 | 40.4 | 19.7 | 99.9 | 20.5 | 3.438 | 55.2 | 19.9 | 27.5 | 15.7 | 46 | 31 | 0.777 | 34.5 | 54 | 4210 | 22 | 98.8 | 55.5 | 0.1 | 20.1 | 0 | 35.9 | 32.9
412140 | 7140 | 29 | 1549 | 50.1 | 45 | 50 | 30 | 32 | 0.048 | 104.1 | 11.5 | 70 | 40 | 22.8 | 0.783 | 98.1 | 466.9 | 449 | 53.7 | 450.4 | 1.682 | 202.8 | 8.2 | 100.8 | 30.1 | 40.4 | 19.9 | 100 | 20.5 | 3.46 | 55.2 | 20.1 | 27.5 | 15.7 | 46 | 31 | 0.781 | 34.5 | 54 | 4450 | 22 | 98.8 | 55.6 | 0.1 | 20.2 | 0 | 35.9 | 32.9
412200 | 7200 | 29 | 1548 | 49.6 | 45 | 50 | 30 | 31.9 | 0.05 | 104 | 11.5 | 70.1 | 40 | 23.1 | 0.784 | 98.1 | 466.7 | 448.8 | 53.7 | 450.9 | 1.646 | 203.5 | 8.1 | 100.8 | 30.2 | 40.4 | 20.2 | 100 | 20.5 | 3.434 | 55.3 | 20.5 | 27.5 | 15.7 | 46 | 31 | 0.779 | 34.5 | 56 | 4110 | 22 | 98.8 | 55.6 | 0.1 | 20 | 0 | 35.8 | 32.9
419460 | 60 | 30 | 1552 | 51.7 | 44.4 | 50 | 30 | 31.9 | 0.049 | 104.1 | 11.5 | 70 | 40.1 | 32.9 | 0.782 | 98 | 482.5 | 467.7 | 54.2 | 451.7 | 0.346 | 197.7 | 8.4 | 100.9 | 32.6 | 39.6 | 25.8 | 99.9 | 24 | 3.666 | 57.1 | 26.4 | 27 | 16.1 | 46 | 31 | 0.777 | 36.1 | 56 | 4940 | 22 | 99.1 | 55.6 | 0.1 | 20.1 | 0 | 36 | 32.9
419520 | 120 | 30 | 1550 | 49.4 | 44.7 | 50 | 30 | 32 | 0.051 | 103.9 | 11.4 | 70 | 40.1 | 32.5 | 0.783 | 98 | 482.5 | 467.6 | 54.2 | 452 | 0.358 | 198.9 | 8 | 100.6 | 32.6 | 40 | 25.7 | 99.6 | 23.8 | 3.506 | 55.7 | 26.2 | 27.5 | 16.1 | 46 | 31 | 0.781 | 35.3 | 55 | 4650 | 22 | 98.8 | 55.5 | 0 | 20.1 | 0 | 36 | 32.9
419580 | 180 | 30 | 1549 | 52.2 | 45.1 | 50 | 30 | 32 | 0.048 | 104.1 | 11.4 | 69.7 | 40.2 | 32.1 | 0.783 | 98 | 482 | 467.1 | 54.2 | 451.9 | 0.354 | 199.2 | 8.5 | 100.9 | 32.6 | 40.3 | 25.6 | 99.9 | 23.7 | 3.625 | 57.2 | 26.1 | 27 | 16.1 | 46 | 31 | 0.779 | 36.1 | 56 | 4790 | 22 | 98.8 | 55.6 | 0.1 | 20.1 | 0 | 36 | 32.9
419640 | 240 | 30 | 1550 | 49.4 | 45.3 | 50 | 30 | 32.1 | 0.051 | 103.9 | 11.4 | 70 | 40 | 31.8 | 0.783 | 98 | 481.5 | 466.5 | 54.2 | 451.8 | 0.343 | 198.7 | 8 | 100.7 | 32.5 | 40.6 | 25.6 | 99.7 | 23.6 | 3.505 | 55.9 | 26 | 27.5 | 16.1 | 47 | 31 | 0.779 | 35.3 | 57 | 4580 | 22 | 98.8 | 55.6 | 0.1 | 20.1 | 0 | 35.8 | 33
419700 | 300 | 30 | 1552 | 49.8 | 45.4 | 50 | 30 | 32.1 | 0.05 | 104 | 11.4 | 70 | 40 | 31.5 | 0.784 | 98 | 481.5 | 466.4 | 54.2 | 451.5 | 0.347 | 198.8 | 8.1 | 100.7 | 32.4 | 40.7 | 25.3 | 99.6 | 23.5 | 3.496 | 55.8 | 25.8 | 27.5 | 16.1 | 47 | 31 | 0.78 | 35.3 | 57 | 4550 | 22 | 98.8 | 55.6 | 0 | 19.9 | 0 | 35.8 | 32.9
419760 | 360 | 30 | 1550 | 49.9 | 45.3 | 50 | 30 | 32.1 | 0.05 | 104 | 11.4 | 69.7 | 40.1 | 31.2 | 0.782 | 98 | 481.1 | 466 | 54.3 | 451.6 | 0.337 | 199.1 | 8.1 | 100.7 | 32.5 | 40.6 | 25.2 | 99.7 | 23.4 | 3.526 | 55.8 | 25.6 | 27.5 | 16.1 | 47 | 31 | 0.78 | 35.3 | 55 | 4840 | 22 | 98.8 | 55.6 | 0 | 19.9 | 0 | 35.7 | 32.9
419820 | 420 | 30 | 1554 | 52.1 | 45.3 | 50 | 30 | 32 | 0.049 | 104.2 | 11.4 | 70.1 | 40.3 | 30.9 | 0.783 | 98 | 481.3 | 466.2 | 54.2 | 452.1 | 0.362 | 199.7 | 8.5 | 100.9 | 32.3 | 40.5 | 24.9 | 99.9 | 23.4 | 3.626 | 57.2 | 25.4 | 27 | 16.1 | 47 | 31 | 0.782 | 36.5 | 56 | 4620 | 22 | 98.8 | 55.5 | 0.1 | 19.9 | 0 | 35.7 | 33
419880 | 480 | 30 | 1551 | 50.1 | 45.2 | 50 | 30 | 31.9 | 0.05 | 103.9 | 11.4 | 70.1 | 39.9 | 30.6 | 0.784 | 98 | 480.8 | 465.7 | 54.3 | 451.3 | 0.356 | 202.7 | 8.1 | 100.7 | 32.4 | 40.4 | 24.6 | 99.6 | 23.3 | 3.525 | 55.8 | 24.9 | 27.5 | 16.1 | 47 | 31 | 0.784 | 35.3 | 57 | 4450 | 22 | 98.8 | 55.5 | 0.1 | 20.1 | 0 | 35.9 | 32.9
419940 | 540 | 30 | 1549 | 49.7 | 45 | 50 | 30 | 32 | 0.05 | 104 | 11.4 | 69.9 | 39.9 | 30.2 | 0.783 | 98 | 480.7 | 465.6 | 54.2 | 450.7 | 0.355 | 205.5 | 8.1 | 100.7 | 32.3 | 40.2 | 24.2 | 99.6 | 23.2 | 3.503 | 55.8 | 24.6 | 27.5 | 16.1 | 46 | 31 | 0.78 | 35.3 | 57 | 4620 | 22 | 100.4 | 55.6 | 0.1 | 20.1 | 0 | 35.9 | 32.9
420000 | 600 | 30 | 1549 | 49.8 | 44.9 | 50 | 30 | 32 | 0.049 | 104 | 11.4 | 69.8 | 40 | 29.9 | 0.783 | 97.9 | 480.5 | 465.4 | 54.1 | 449.9 | 0.373 | 200.4 | 8.1 | 100.6 | 32.3 | 40.1 | 23.8 | 99.5 | 23.2 | 3.526 | 55.8 | 24.2 | 27.5 | 16.1 | 46 | 31 | 0.779 | 35.3 | 57 | 4310 | 22 | 98.8 | 55.6 | 0 | 20.1 | 0 | 35.9 | 33
420060 | 660 | 30 | 1550 | 49.8 | 44.9 | 50 | 30 | 32 | 0.05 | 104 | 11.4 | 70.2 | 40 | 29.6 | 0.782 | 97.9 | 480.3 | 465.2 | 54.2 | 449.4 | 0.366 | 203.1 | 8.1 | 100.6 | 32.1 | 40 | 23.3 | 99.5 | 23.1 | 3.521 | 55.8 | 23.6 | 27.5 | 16.1 | 46 | 31 | 0.782 | 35.3 | 57 | 4450 | 22 | 98.8 | 55.6 | 0 | 20.1 | 0 | 35.9 | 32.9
420120 | 720 | 30 | 1550 | 49.5 | 44.8 | 50 | 30 | 32 | 0.049 | 104 | 11.4 | 69.9 | 40 | 29.3 | 0.783 | 97.9 | 480.3 | 465.2 | 54.1 | 449.4 | 0.383 | 201 | 8.1 | 100.6 | 32.1 | 40 | 22.9 | 99.5 | 23.1 | 3.518 | 55.8 | 23.3 | 27.5 | 16.1 | 46 | 31 | 0.777 | 34.9 | 57 | 4600 | 22 | 98.8 | 55.6 | 0 | 19.9 | 0 | 35.7 | 32.9
420180 | 780 | 30 | 1549 | 52.4 | 44.9 | 50 | 30 | 32 | 0.049 | 104.1 | 11.4 | 70.1 | 40 | 28.9 | 0.784 | 97.9 | 479.9 | 464.7 | 54.1 | 449.9 | 0.387 | 201.1 | 8.5 | 100.9 | 31.9 | 40.1 | 22.5 | 99.8 | 22.9 | 3.602 | 57.2 | 22.8 | 27 | 16.1 | 46 | 31 | 0.782 | 36.5 | 56 | 4600 | 22 | 98.8 | 55.6 | -16.1 | 20 | 0 | 35.7 | 32.9
420240 | 840 | 30 | 1550 | 49.8 | 44.9 | 50 | 30 | 31.9 | 0.05 | 104 | 11.4 | 70 | 40 | 28.5 | 0.782 | 97.9 | 479.9 | 464.8 | 54.1 | 449.9 | 0.371 | 200 | 8.1 | 100.6 | 31.7 | 40.1 | 22.3 | 99.5 | 22.9 | 3.516 | 55.7 | 22.5 | 27.5 | 16.1 | 46 | 31 | 0.78 | 35.3 | 54 | 4500 | 22 | 100.4 | 55.7 | 0.1 | 20 | 0 | 35.8 | 32.9
420300 | 900 | 30 | 1549 | 49.7 | 44.9 | 50 | 30 | 32 | 0.051 | 104 | 11.4 | 70 | 40 | 28.2 | 0.782 | 97.9 | 479.6 | 464.4 | 54.1 | 449.2 | 0.378 | 199.7 | 8.1 | 100.6 | 31.4 | 40.2 | 21.9 | 99.5 | 22.8 | 3.516 | 55.7 | 22.2 | 27.5 | 16.1 | 46 | 31 | 0.781 | 35.3 | 54 | 4670 | 22 | 98.8 | 55.6 | 0.1 | 19.9 | 0 | 35.9 | 32.9
420360 | 960 | 30 | 1550 | 50.1 | 44.9 | 50 | 30 | 32 | 0.05 | 104 | 11.4 | 70 | 40 | 27.8 | 0.784 | 97.9 | 479.3 | 464.1 | 54.1 | 448.6 | 0.365 | 202 | 8.1 | 100.7 | 31.5 | 40.2 | 21.8 | 99.6 | 22.7 | 3.517 | 55.7 | 22 | 27.5 | 16.1 | 46 | 31 | 0.78 | 35.3 | 57 | 4380 | 22 | 98.8 | 55.5 | 0.1 | 20 | 0 | 35.9 | 32.9
420420 | 1020 | 30 | 1549 | 49.8 | 45 | 50 | 30 | 32 | 0.051 | 104 | 11.4 | 69.8 | 40 | 27.5 | 0.783 | 97.9 | 479.4 | 464.1 | 54 | 448.9 | 0.385 | 200.3 | 8.1 | 100.6 | 31.4 | 40.3 | 21.5 | 99.5 | 22.7 | 3.492 | 55.7 | 21.8 | 27.5 | 16.1 | 46 | 31 | 0.78 | 35.3 | 55 | 4450 | 22 | 100.4 | 55.6 | 0.1 | 20 | 0 | 35.9 | 32.9
420480 | 1080 | 30 | 1548 | 49.7 | 45 | 50 | 30 | 32 | 0.051 | 104 | 11.4 | 70 | 40 | 27.3 | 0.783 | 97.9 | 479.2 | 463.9 | 54 | 448.8 | 0.39 | 200.3 | 8.1 | 100.6 | 31.6 | 40.3 | 21.2 | 99.5 | 22.6 | 3.515 | 55.7 | 21.5 | 27.5 | 16.1 | 46 | 31 | 0.78 | 35.3 | 55 | 4750 | 22 | 98.8 | 55.7 | 0 | 20.1 | 0 | 35.8 | 32.9
420540 | 1140 | 30 | 1550 | 49.5 | 45 | 50 | 30 | 32 | 0.049 | 104 | 11.4 | 70 | 39.9 | 26.7 | 0.782 | 97.9 | 479.2 | 463.9 | 54 | 449 | 0.395 | 199.7 | 8.1 | 100.7 | 31.6 | 40.3 | 20.9 | 99.6 | 22.6 | 3.518 | 55.7 | 21.2 | 27.5 | 16.1 | 46 | 31 | 0.781 | 35.3 | 54 | 4600 | 22 | 100.4 | 55.6 | 0 | 19.9 | 0 | 35.8 | 32.9
420600 | 1200 | 30 | 1552 | 49.6 | 45 | 50 | 30 | 32 | 0.049 | 104 | 11.5 | 70 | 40 | 26.6 | 0.783 | 97.9 | 478.9 | 463.5 | 54 | 449 | 0.412 | 199.7 | 8.1 | 100.6 | 31.7 | 40.3 | 20.6 | 99.6 | 22.5 | 3.494 | 55.7 | 20.9 | 27.5 | 16.1 | 46 | 31 | 0.78 | 35.3 | 55 | 4500 | 22 | 98.8 | 55.6 | -16.1 | 20 | 0 | 35.8 | 32.9
420660 | 1260 | 30 | 1548 | 49.7 | 45.1 | 50 | 30 | 32 | 0.051 | 104 | 11.4 | 69.9 | 40.1 | 26.6 | 0.784 | 97.9 | 478.6 | 463.2 | 54 | 448.8 | 0.438 | 200.1 | 8.1 | 100.7 | 31.7 | 40.3 | 19.3 | 99.6 | 22.5 | 3.511 | 55.7 | 19.5 | 27.5 | 16.1 | 46 | 31 | 0.78 | 34.9 | 54 | 4500 | 22 | 98.8 | 55.6 | 0 | 19.9 | 0 | 35.8 | 32.9
420720 | 1320 | 30 | 1552 | 52.3 | 45.1 | 50 | 30 | 31.9 | 0.049 | 104.1 | 11.4 | 70.1 | 40 | 25.8 | 0.782 | 97.9 | 478.7 | 463.2 | 54 | 449.6 | 0.486 | 200.8 | 8.5 | 100.9 | 31.7 | 40.3 | 18.6 | 99.8 | 22.4 | 3.596 | 57.2 | 18.8 | 27 | 16.1 | 46 | 31 | 0.782 | 36.1 | 56 | 4670 | 22 | 98.8 | 55.6 | -16.1 | 20 | 0 | 35.8 | 32.9
420780 | 1380 | 30 | 1550 | 50.1 | 45.1 | 50 | 30 | 31.9 | 0.053 | 103.9 | 11.5 | 69.9 | 40 | 25.5 | 0.782 | 97.9 | 478.3 | 462.9 | 54.1 | 449.5 | 0.459 | 200.6 | 8.2 | 100.7 | 31.7 | 40.3 | 18.4 | 99.6 | 22.4 | 3.522 | 55.7 | 18.6 | 27.5 | 16.1 | 47 | 31 | 0.781 | 35.3 | 57 | 4280 | 22 | 100.4 | 55.6 | 0.1 | 19.9 | 0 | 35.9 | 32.9
420840 | 1440 | 30 | 1554 | 50 | 45 | 50 | 30 | 32.1 | 0.051 | 104 | 11.5 | 69.9 | 40 | 25 | 0.783 | 97.9 | 478.4 | 462.9 | 54 | 449.4 | 0.479 | 200.1 | 8.1 | 100.7 | 31.7 | 40.3 | 18.2 | 99.6 | 22.3 | 3.485 | 55.7 | 18.4 | 27.5 | 16.1 | 46 | 31 | 0.78 | 35.3 | 54 | 4230 | 22 | 98.8 | 55.6 | 0 | 20 | 0 | 35.9 | 32.9
420900 | 1500 | 30 | 1553 | 50.1 | 45 | 50 | 30 | 32.1 | 0.05 | 104 | 11.5 | 70 | 40 | 24.5 | 0.784 | 97.9 | 478.1 | 462.5 | 54 | 449.1 | 0.492 | 200.1 | 8.1 | 100.7 | 31.6 | 40.3 | 18.6 | 99.6 | 22.3 | 3.494 | 55.7 | 18.9 | 27.5 | 16.1 | 46 | 31 | 0.777 | 35.3 | 55 | 4400 | 22 | 98.8 | 55.6 | 0 | 20 | 0 | 35.8 | 32.9
420960 | 1560 | 30 | 1553 | 50.2 | 45 | 50 | 30 | 32.1 | 0.05 | 104 | 11.5 | 70 | 39.9 | 24.3 | 0.784 | 97.9 | 477.9 | 462.3 | 54 | 448.9 | 0.495 | 201.1 | 8.1 | 100.7 | 31.6 | 40.3 | 18.9 | 99.6 | 22.3 | 3.499 | 55.7 | 19.2 | 27.5 | 16.1 | 46 | 31 | 0.78 | 35.3 | 55 | 4480 | 22 | 100.4 | 55.6 | 0 | 20.1 | 0 | 35.8 | 32.9
421020 | 1620 | 30 | 1549 | 49.6 | 45 | 50 | 30 | 32.1 | 0.051 | 104 | 11.5 | 70 | 40.1 | 24 | 0.781 | 97.9 | 477.8 | 462.2 | 54 | 449.2 | 0.528 | 201 | 8.1 | 100.7 | 31.7 | 40.3 | 18.8 | 99.6 | 22.3 | 3.49 | 55.6 | 19.1 | 27.5 | 16.1 | 46 | 31 | 0.78 | 34.9 | 56 | 4450 | 22 | 100.4 | 55.7 | 0 | 20.1 | 0 | 35.8 | 32.9
421080 | 1680 | 30 | 1551 | 50.3 | 45 | 50 | 30 | 32 | 0.051 | 104 | 11.5 | 70 | 40 | 23.7 | 0.783 | 97.9 | 477.6 | 462 | 53.9 | 448.8 | 0.548 | 201.4 | 8.2 | 100.7 | 31.7 | 40.3 | 18.9 | 99.6 | 22.3 | 3.516 | 55.7 | 19.2 | 27.5 | 16.1 | 46 | 31 | 0.777 | 35.3 | 55 | 4580 | 22 | 98.8 | 55.7 | 0 | 20.1 | 0 | 35.8 | 32.9
421140 | 1740 | 30 | 1550 | 49.5 | 45 | 50 | 30 | 31.9 | 0.05 | 104 | 11.5 | 70 | 40 | 23.3 | 0.783 | 97.9 | 477.2 | 461.6 | 54 | 449.5 | 0.526 | 200.2 | 8.1 | 100.7 | 31.7 | 40.3 | 18.7 | 99.6 | 22.2 | 3.492 | 55.7 | 19 | 27.5 | 16.1 | 46 | 31 | 0.782 | 35.3 | 57 | 4600 | 22 | 98.8 | 55.5 | -16.1 | 20.1 | 0 | 35.8 | 32.9
421200 | 1800 | 30 | 1545 | 49.4 | 45 | 50 | 30 | 32 | 0.051 | 104 | 11.5 | 70 | 40.1 | 23.1 | 0.783 | 97.9 | 477.1 | 461.4 | 53.9 | 449.4 | 0.556 | 200.4 | 8.1 | 100.7 | 31.7 | 40.3 | 18.8 | 99.6 | 22.2 | 3.487 | 55.7 | 19 | 27.5 | 16.1 | 46 | 31 | 0.78 | 35.3 | 57 | 4330 | 22 | 98.8 | 55.6 | -16.1 | 19.9 | 0 | 35.7 | 32.9
421260 | 1860 | 30 | 1549 | 50.2 | 45 | 50 | 30 | 32 | 0.05 | 104 | 11.4 | 70.1 | 40 | 22.9 | 0.785 | 97.9 | 476.9 | 461.3 | 54 | 449.1 | 0.54 | 201.2 | 8.2 | 100.7 | 31.7 | 40.3 | 18.8 | 99.6 | 22.2 | 3.529 | 55.7 | 19 | 27.5 | 16.1 | 46 | 31 | 0.78 | 34.9 | 57 | 4450 | 22 | 98.8 | 55.6 | -16.1 | 19.8 | 0 | 35.6 | 32.9
421320 | 1920 | 30 | 1548 | 49.8 | 45 | 50 | 30 | 31.9 | 0.05 | 104 | 11.5 | 70 | 40 | 22.9 | 0.781 | 97.9 | 476.9 | 461.1 | 54 | 449.4 | 0.568 | 200.9 | 8.1 | 100.7 | 31.8 | 40.3 | 19.2 | 99.6 | 22.1 | 3.517 | 55.7 | 19.5 | 27.5 | 16.1 | 46 | 31 | 0.78 | 35.3 | 57 | 4480 | 22 | 98.8 | 55.6 | 0.1 | 19.9 | 0 | 35.7 | 32.9
421380 | 1980 | 30 | 1550 | 50.3 | 45 | 50 | 30 | 31.9 | 0.051 | 104 | 11.4 | 70.1 | 40 | 23 | 0.783 | 97.9 | 476.6 | 460.9 | 54 | 449 | 0.59 | 202.3 | 8.2 | 100.7 | 31.7 | 40.3 | 19.3 | 99.6 | 22.2 | 3.508 | 55.7 | 19.6 | 27.5 | 16.1 | 46 | 31 | 0.778 | 35.3 | 57 | 4380 | 22 | 100.4 | 55.6 | 0.1 | 19.9 | 0 | 35.8 | 32.9
421440 | 2040 | 30 | 1549 | 49.9 | 45 | 50 | 30 | 32.1 | 0.051 | 104 | 11.4 | 70 | 40 | 23 | 0.783 | 97.9 | 476.5 | 460.7 | 54 | 449.4 | 0.6 | 201.4 | 8.1 | 100.7 | 31.7 | 40.4 | 19.2 | 99.7 | 22.2 | 3.52 | 55.6 | 19.4 | 27.5 | 16.1 | 46 | 31 | 0.78 | 34.9 | 56 | 4360 | 22 | 100.4 | 55.7 | 0 | 20 | 0 | 35.9 | 32.9
421500 | 2100 | 30 | 1551 | 50.2 | 45 | 50 | 30 | 32.1 | 0.049 | 104 | 11.4 | 69.9 | 40.1 | 23 | 0.782 | 97.9 | 476.4 | 460.6 | 53.9 | 449.2 | 0.595 | 199.9 | 8.2 | 100.7 | 31.5 | 40.4 | 19.3 | 99.6 | 22.2 | 3.472 | 55.7 | 19.5 | 27.5 | 16.1 | 46 | 31 | 0.78 | 34.9 | 56 | 4380 | 22 | 98.8 | 55.6 | 0.1 | 19.9 | 0 | 35.9 | 32.9
421560 | 2160 | 30 | 1551 | 50.4 | 45 | 50 | 30 | 32.1 | 0.051 | 104 | 11.4 | 69.9 | 40 | 23 | 0.783 | 97.9 | 476.2 | 460.3 | 54 | 448.9 | 0.609 | 199.7 | 8.2 | 100.7 | 31.4 | 40.3 | 19.3 | 99.7 | 22.1 | 3.506 | 55.6 | 19.5 | 27.5 | 16.1 | 46 | 31 | 0.782 | 34.9 | 54 | 4550 | 22 | 98.8 | 55.6 | 0 | 20.1 | 0 | 35.8 | 32.9
421620 | 2220 | 30 | 1552 | 50.2 | 45 | 50 | 30 | 32 | 0.048 | 104 | 11.4 | 69.9 | 40 | 23 | 0.782 | 97.9 | 476.1 | 460.3 | 54 | 449.3 | 0.621 | 199.6 | 8.2 | 100.7 | 31.4 | 40.3 | 19.4 | 99.7 | 22.1 | 3.492 | 55.6 | 19.7 | 27.5 | 16.1 | 46 | 31 | 0.782 | 34.9 | 56 | 4550 | 22 | 98.8 | 55.6 | 0 | 20.1 | 0 | 35.7 | 32.9
421680 | 2280 | 30 | 1549 | 50.1 | 45 | 50 | 30 | 31.9 | 0.05 | 104 | 11.4 | 69.8 | 40 | 23.1 | 0.783 | 97.9 | 475.9 | 460 | 54 | 449 | 0.648 | 200 | 8.2 | 100.7 | 31.5 | 40.4 | 19.4 | 99.6 | 22.2 | 3.493 | 55.6 | 19.6 | 27.5 | 16.1 | 46 | 31 | 0.779 | 34.9 | 56 | 4260 | 22 | 98.8 | 55.6 | 0 | 20.1 | 0 | 35.7 | 32.9
421740 | 2340 | 30 | 1550 | 50.6 | 45 | 50 | 30 | 31.9 | 0.048 | 104 | 11.4 | 70 | 40.1 | 23 | 0.784 | 97.9 | 475.8 | 459.9 | 54 | 448.7 | 0.652 | 200 | 8.2 | 100.7 | 31.6 | 40.4 | 19 | 99.7 | 22.2 | 3.498 | 55.6 | 19.2 | 27.5 | 16.1 | 46 | 31 | 0.782 | 34.9 | 57 | 4620 | 22 | 98.8 | 55.5 | 0 | 19.9 | 0 | 35.8 | 32.9
421800 | 2400 | 30 | 1550 | 50 | 45 | 50 | 30 | 31.9 | 0.048 | 104 | 11.4 | 70 | 40 | 23 | 0.781 | 97.9 | 475.7 | 459.8 | 54 | 449.6 | 0.694 | 200 | 8.1 | 100.7 | 31.4 | 40.4 | 19.1 | 99.7 | 22.1 | 3.505 | 55.6 | 19.4 | 27.5 | 16.1 | 46 | 31 | 0.782 | 35.3 | 57 | 4360 | 22 | 98.8 | 55.6 | 0 | 19.9 | 0 | 35.7 | 33
421860 | 2460 | 30 | 1551 | 50.2 | 45 | 50 | 30 | 32 | 0.049 | 104 | 11.4 | 70.1 | 40 | 23 | 0.782 | 97.9 | 475.5 | 459.6 | 54 | 449.3 | 0.707 | 200.3 | 8.2 | 100.7 | 31.2 | 40.4 | 19.2 | 99.7 | 22.1 | 3.499 | 55.6 | 19.5 | 27.5 | 16.1 | 46 | 31 | 0.78 | 34.9 | 54 | 4210 | 22 | 100.4 | 55.6 | 0 | 20.1 | 0 | 35.9 | 32.9
421920 | 2520 | 30 | 1550 | 49.8 | 45 | 50 | 30 | 32.1 | 0.05 | 104 | 11.4 | 70.1 | 40 | 23.1 | 0.783 | 97.9 | 475.4 | 459.4 | 54 | 449.6 | 0.721 | 200.8 | 8.1 | 100.7 | 31.3 | 40.4 | 19 | 99.7 | 22.1 | 3.5 | 55.7 | 19.3 | 27.5 | 16.1 | 46 | 31 | 0.781 | 34.9 | 55 | 4550 | 22 | 98.8 | 55.7 | 0.1 | 20.1 | 0 | 35.9 | 32.9
421980 | 2580 | 30 | 1551 | 50.3 | 45 | 50 | 30 | 32 | 0.051 | 104 | 11.4 | 70 | 40.1 | 23.1 | 0.784 | 97.9 | 475.5 | 459.4 | 53.9 | 449.6 | 0.723 | 199.9 | 8.2 | 100.7 | 31.3 | 40.3 | 18.9 | 99.7 | 22.1 | 3.496 | 55.6 | 19.1 | 27.5 | 16.1 | 46 | 31 | 0.78 | 35.3 | 56 | 4400 | 22 | 100.4 | 55.7 | -16.1 | 20.1 | 0 | 35.9 | 33
422040 | 2640 | 30 | 1551 | 50.4 | 45 | 50 | 30 | 32 | 0.049 | 104 | 11.4 | 69.9 | 40 | 22.9 | 0.783 | 97.9 | 475.1 | 459.1 | 53.9 | 449.5 | 0.718 | 201.1 | 8.2 | 100.7 | 31.4 | 40.3 | 18.9 | 99.7 | 22.1 | 3.5 | 55.7 | 19.2 | 27.5 | 16.1 | 46 | 31 | 0.781 | 35.3 | 55 | 4480 | 22 | 100.4 | 55.5 | -16.1 | 20.1 | 0 | 35.9 | 32.9
422100 | 2700 | 30 | 1551 | 49.9 | 45 | 50 | 30 | 32 | 0.05 | 104 | 11.4 | 70 | 40.1 | 23 | 0.782 | 97.9 | 475.1 | 459 | 53.9 | 450.2 | 0.752 | 200 | 8.1 | 100.7 | 31.4 | 40.3 | 19.1 | 99.7 | 22.1 | 3.48 | 55.6 | 19.3 | 27.5 | 16.1 | 46 | 31 | 0.778 | 34.9 | 55 | 4450 | 22 | 100.4 | 55.6 | -16.1 | 19.9 | 0 | 35.7 | 32.9
422160 | 2760 | 30 | 1549 | 49.7 | 45 | 50 | 30 | 32 | 0.049 | 104 | 11.5 | 70 | 40 | 23 | 0.783 | 97.9 | 474.8 | 458.7 | 53.9 | 449.9 | 0.754 | 200.4 | 8.1 | 100.7 | 31.3 | 40.3 | 19.2 | 99.7 | 22.1 | 3.498 | 55.6 | 19.4 | 27.5 | 16.1 | 46 | 31 | 0.78 | 35.3 | 56 | 4670 | 22 | 98.8 | 55.6 | 0 | 19.8 | 0 | 35.8 | 32.9
422220 | 2820 | 30 | 1550 | 50 | 45 | 50 | 30 | 32.1 | 0.05 | 104 | 11.5 | 70 | 40 | 23 | 0.783 | 97.9 | 474.7 | 458.5 | 54 | 449.8 | 0.757 | 199.9 | 8.1 | 100.7 | 31.3 | 40.3 | 19.3 | 99.7 | 22.1 | 3.504 | 55.6 | 19.6 | 27.5 | 16.1 | 46 | 31 | 0.778 | 34.9 | 54 | 4450 | 22 | 98.8 | 55.7 | 0.1 | 20.1 | 0 | 35.8 | 32.9
422280 | 2880 | 30 | 1552 | 50.1 | 45 | 50 | 30 | 32 | 0.051 | 104 | 11.5 | 70 | 40 | 23 | 0.781 | 97.9 | 474.8 | 458.7 | 53.9 | 449.9 | 0.808 | 200.5 | 8.2 | 100.7 | 31.2 | 40.3 | 19.3 | 99.7 | 22.1 | 3.467 | 55.6 | 19.6 | 27.5 | 16.1 | 46 | 31 | 0.78 | 34.9 | 55 | 4480 | 22 | 98.8 | 55.6 | 0 | 20 | 0 | 35.9 | 33
422340 | 2940 | 30 | 1550 | 50.5 | 45 | 50 | 30 | 32 | 0.051 | 104 | 11.5 | 69.8 | 39.9 | 23.1 | 0.784 | 97.9 | 474.5 | 458.3 | 53.8 | 449.4 | 0.749 | 200.6 | 8.2 | 100.7 | 31.2 | 40.3 | 19.3 | 99.7 | 22.1 | 3.509 | 55.6 | 19.5 | 27.5 | 16.1 | 46 | 31 | 0.782 | 34.9 | 57 | 4360 | 22 | 98.8 | 55.6 | 0.1 | 20 | 0 | 35.9 | 33
422400 | 3000 | 30 | 1550 | 49.8 | 45 | 50 | 30 | 32 | 0.048 | 104 | 11.5 | 70.1 | 40 | 23 | 0.782 | 97.9 | 474.3 | 458.1 | 53.8 | 450.2 | 0.724 | 199.9 | 8.1 | 100.7 | 31.2 | 40.3 | 19.3 | 99.7 | 22.2 | 3.5 | 55.6 | 19.5 | 27.5 | 16.1 | 46 | 31 | 0.778 | 34.9 | 57 | 4310 | 22 | 98.8 | 55.6 | 0 | 20.2 | 0 | 35.8 | 32.9
422460 | 3060 | 30 | 1551 | 50.2 | 45 | 50 | 30 | 32 | 0.051 | 104 | 11.5 | 70 | 40 | 23.1 | 0.784 | 97.9 | 474.3 | 458 | 53.9 | 450 | 0.728 | 200 | 8.2 | 100.7 | 31.3 | 40.4 | 19.1 | 99.7 | 22.1 | 3.479 | 55.6 | 19.4 | 27.5 | 16.1 | 46 | 31 | 0.781 | 34.9 | 54 | 4580 | 22 | 98.8 | 55.7 | -16.1 | 20 | 0 | 35.8 | 32.9
422520 | 3120 | 30 | 1549 | 50.1 | 45 | 50 | 30 | 31.9 | 0.05 | 104 | 11.5 | 70 | 40.1 | 23.1 | 0.784 | 97.9 | 473.9 | 457.7 | 54 | 450.1 | 0.75 | 201.4 | 8.2 | 100.7 | 31.5 | 40.4 | 18.6 | 99.7 | 22.1 | 3.487 | 55.6 | 18.9 | 27.5 | 16.1 | 46 | 31 | 0.778 | 34.9 | 54 | 4650 | 22 | 98.8 | 55.7 | 0 | 19.9 | 0 | 35.8 | 33
422580 | 3180 | 30 | 1551 | 49.9 | 45 | 50 | 30 | 32 | 0.051 | 104 | 11.4 | 70 | 40 | 23 | 0.782 | 97.9 | 473.9 | 457.6 | 53.9 | 450.7 | 0.748 | 200.8 | 8.1 | 100.7 | 31.5 | 40.4 | 18.8 | 99.7 | 22.1 | 3.472 | 55.6 | 19.2 | 27.5 | 16.1 | 46 | 31 | 0.782 | 34.9 | 55 | 4310 | 22 | 98.8 | 55.6 | -16.1 | 19.9 | 0 | 35.8 | 32.9
422640 | 3240 | 30 | 1548 | 50.2 | 45 | 50 | 30 | 32 | 0.05 | 104 | 11.4 | 70 | 40 | 23 | 0.783 | 97.9 | 473.6 | 457.3 | 53.9 | 450.4 | 0.768 | 201.8 | 8.2 | 100.7 | 31.3 | 40.4 | 18.8 | 99.7 | 22.1 | 3.487 | 55.6 | 19.1 | 27.5 | 16.1 | 46 | 31 | 0.783 | 34.9 | 57 | 4360 | 22 | 98.8 | 55.6 | 0.1 | 20 | 0 | 35.8 | 33
422700 | 3300 | 30 | 1548 | 49.6 | 45 | 50 | 30 | 32 | 0.051 | 104 | 11.4 | 70 | 40 | 22.9 | 0.783 | 97.9 | 473.3 | 457 | 53.8 | 451 | 0.808 | 201.8 | 8.1 | 100.7 | 31.2 | 40.4 | 19.1 | 99.8 | 22.1 | 3.497 | 55.6 | 19.3 | 27.5 | 16.1 | 46 | 31 | 0.78 | 34.9 | 55 | 4450 | 22 | 98.8 | 55.6 | 0 | 20.1 | 0 | 35.9 | 32.9
422760 | 3360 | 30 | 1552 | 50.2 | 45 | 50 | 30 | 32 | 0.051 | 104 | 11.4 | 69.9 | 40 | 23 | 0.782 | 97.9 | 473.3 | 456.9 | 53.9 | 450.8 | 0.825 | 201.6 | 8.1 | 100.7 | 31.1 | 40.4 | 19.5 | 99.8 | 22.1 | 3.471 | 55.6 | 19.8 | 27.5 | 16.1 | 46 | 31 | 0.783 | 34.9 | 55 | 4400 | 22 | 98.8 | 55.6 | 0 | 20.1 | 0 | 35.9 | 33
422820 | 3420 | 30 | 1551 | 50.3 | 45 | 50 | 30 | 32 | 0.05 | 104 | 11.4 | 70 | 40 | 22.9 | 0.783 | 97.9 | 473 | 456.6 | 53.9 | 450.2 | 0.789 | 201 | 8.2 | 100.7 | 31.1 | 40.4 | 19.5 | 99.8 | 22.1 | 3.49 | 55.5 | 19.8 | 27.5 | 16.1 | 46 | 31 | 0.784 | 34.9 | 54 | 4500 | 22 | 98.8 | 55.5 | 0.1 | 20 | 0 | 35.9 | 33
422880 | 3480 | 30 | 1548 | 49.8 | 45 | 50 | 30 | 32 | 0.049 | 104 | 11.5 | 70 | 40 | 22.9 | 0.782 | 97.9 | 472.8 | 456.4 | 53.9 | 450.7 | 0.77 | 200.1 | 8.1 | 100.7 | 31.1 | 40.4 | 19.8 | 99.8 | 22.1 | 3.478 | 55.5 | 20 | 27.5 | 16.1 | 46 | 31 | 0.781 | 34.9 | 54 | 4280 | 22 | 98.8 | 55.6 | 0 | 20.1 | 0 | 35.7 | 33
422940 | 3540 | 30 | 1550 | 50.4 | 45 | 50 | 30 | 31.9 | 0.052 | 104 | 11.5 | 70 | 40 | 22.9 | 0.783 | 97.9 | 472.7 | 456.3 | 53.9 | 450.5 | 0.782 | 201 | 8.2 | 100.7 | 31.2 | 40.4 | 19.9 | 99.8 | 22.2 | 3.494 | 55.3 | 20.1 | 27.5 | 16.1 | 46 | 31 | 0.778 | 34.9 | 54 | 4500 | 22 | 98.8 | 55.7 | 0 | 20.1 | 0 | 35.8 | 33
423000 | 3600 | 30 | 1548 | 49.6 | 45 | 50 | 30 | 32 | 0.049 | 104 | 11.5 | 70 | 40 | 23 | 0.783 | 97.9 | 472.5 | 456.1 | 53.9 | 450.9 | 0.802 | 199.7 | 8.1 | 100.7 | 31.5 | 40.3 | 19.9 | 99.8 | 22.2 | 3.476 | 55.3 | 20 | 27.5 | 16.1 | 46 | 31 | 0.783 | 34.9 | 54 | 4530 | 22 | 98.8 | 55.6 | -16.1 | 19.9 | 0 | 35.7 | 32.9
423060 | 3660 | 30 | 1550 | 50.1 | 45 | 50 | 30 | 32 | 0.05 | 104 | 11.4 | 70 | 40 | 23 | 0.782 | 97.9 | 472.8 | 456.3 | 53.8 | 451.2 | 0.877 | 199.9 | 8.1 | 100.7 | 31.6 | 40.4 | 19.9 | 99.7 | 22.3 | 3.47 | 55.3 | 20.2 | 27.5 | 15.7 | 46 | 31 | 0.779 | 34.9 | 54 | 4600 | 22 | 100.4 | 55.5 | -16.1 | 19.9 | 0 | 35.8 | 33
423120 | 3720 | 30 | 1549 | 50.3 | 45 | 50 | 30 | 32 | 0.051 | 104 | 11.4 | 70 | 40 | 23.1 | 0.782 | 97.9 | 472.4 | 455.9 | 53.8 | 450.9 | 0.94 | 199.8 | 8.2 | 100.6 | 31.4 | 40.3 | 19.9 | 99.6 | 22.3 | 3.495 | 55.3 | 20.1 | 27.5 | 16.1 | 46 | 31 | 0.779 | 34.9 | 56 | 4280 | 22 | 100.4 | 55.6 | 0 | 19.9 | 0 | 35.8 | 32.9
423180 | 3780 | 30 | 1550 | 50 | 45 | 50 | 30 | 32 | 0.05 | 104 | 11.4 | 70 | 40 | 22.9 | 0.782 | 97.9 | 472.4 | 455.9 | 53.8 | 451 | 0.951 | 200.6 | 8.1 | 100.7 | 31.4 | 40.4 | 19.8 | 99.7 | 22.2 | 3.487 | 55.3 | 20 | 27.5 | 16.1 | 46 | 31 | 0.779 | 34.9 | 54 | 4580 | 22 | 98.8 | 55.6 | 0.1 | 19.9 | 0 | 35.9 | 32.9
423240 | 3840 | 30 | 1550 | 49.8 | 45 | 50 | 30 | 32.1 | 0.049 | 104 | 11.4 | 70.1 | 40 | 23 | 0.782 | 97.9 | 472.1 | 455.5 | 53.8 | 450.7 | 0.988 | 200.2 | 8.1 | 100.7 | 31.3 | 40.3 | 20 | 99.7 | 22.2 | 3.472 | 55.3 | 20.2 | 27.5 | 16.1 | 46 | 31 | 0.777 | 34.9 | 54 | 4600 | 22 | 100.4 | 55.6 | 0.1 | 20.1 | 0 | 35.9 | 33
423300 | 3900 | 30 | 1550 | 49.7 | 45 | 50 | 30 | 32.1 | 0.05 | 104.1 | 11.4 | 69.9 | 39.9 | 23 | 0.784 | 97.9 | 471.9 | 455.4 | 53.9 | 450.7 | 0.981 | 200.5 | 8.1 | 100.7 | 31.3 | 40.4 | 19.9 | 99.8 | 22.2 | 3.458 | 55.3 | 20.1 | 27.5 | 16.1 | 46 | 31 | 0.781 | 34.9 | 56 | 4330 | 22 | 98.8 | 55.5 | 0 | 20.1 | 0 | 35.9 | 32.9
423360 | 3960 | 30 | 1553 | 49.8 | 45 | 50 | 30 | 32 | 0.051 | 104 | 11.4 | 70.1 | 40 | 23 | 0.782 | 97.9 | 472.1 | 455.5 | 53.8 | 451.1 | 1.034 | 200.6 | 8.1 | 100.6 | 31.3 | 40.4 | 19.9 | 99.7 | 22.2 | 3.464 | 55.4 | 20.1 | 27.5 | 16.1 | 46 | 31 | 0.783 | 34.9 | 56 | 4210 | 22 | 100.4 | 55.7 | 0 | 20.1 | 0 | 35.9 | 32.9
423420 | 4020 | 30 | 1550 | 50 | 45 | 50 | 30 | 32 | 0.049 | 104 | 11.4 | 70 | 40 | 23.1 | 0.783 | 97.9 | 471.9 | 455.2 | 53.8 | 450.8 | 0.964 | 200.9 | 8.2 | 100.7 | 31.2 | 40.4 | 20 | 99.8 | 22.2 | 3.482 | 55.3 | 20.2 | 27.5 | 15.7 | 46 | 31 | 0.78 | 34.9 | 56 | 4260 | 22 | 100.4 | 55.5 | 0 | 20 | 0 | 35.9 | 32.9
423480 | 4080 | 30 | 1551 | 49.6 | 45 | 50 | 30 | 32 | 0.051 | 104 | 11.4 | 70 | 39.9 | 23.1 | 0.782 | 97.9 | 471.7 | 455.1 | 53.8 | 451.1 | 1.018 | 200.3 | 8.1 | 100.5 | 31.1 | 40.4 | 19.6 | 99.6 | 22.2 | 3.464 | 55.3 | 19.8 | 27.5 | 16.1 | 46 | 31 | 0.778 | 34.9 | 54 | 4530 | 22 | 100.4 | 55.7 | 0 | 19.9 | 0 | 35.8 | 32.9
423540 | 4140 | 30 | 1549 | 49.6 | 45 | 50 | 30 | 31.9 | 0.051 | 104 | 11.4 | 70.1 | 40 | 23 | 0.781 | 97.9 | 471.5 | 454.9 | 53.8 | 450.4 | 1.08 | 199.8 | 8.1 | 100.5 | 31.2 | 40.4 | 19.6 | 99.6 | 22.2 | 3.468 | 55.4 | 19.8 | 27.5 | 16.1 | 46 | 31 | 0.783 | 34.9 | 54 | 4480 | 22 | 100.4 | 55.6 | 0 | 19.9 | 0 | 35.8 | 32.9
423600 | 4200 | 30 | 1551 | 49.9 | 45 | 50 | 30 | 32 | 0.05 | 104.1 | 11.4 | 69.9 | 39.9 | 23 | 0.782 | 97.9 | 471.5 | 454.8 | 53.9 | 450.4 | 1.072 | 199.7 | 8.1 | 100.6 | 31.3 | 40.4 | 19.7 | 99.7 | 22.2 | 3.472 | 55.4 | 19.9 | 27.5 | 16.1 | 46 | 31 | 0.784 | 34.9 | 56 | 4380 | 22 | 100.4 | 55.6 | 0 | 19.9 | 0 | 35.7 | 32.9
423660 | 4260 | 30 | 1548 | 49.5 | 45 | 50 | 30 | 31.9 | 0.052 | 104 | 11.4 | 70.1 | 40 | 23 | 0.781 | 97.9 | 471.4 | 454.8 | 53.9 | 450.7 | 1.114 | 200.9 | 8.1 | 100.5 | 31.3 | 40.4 | 20 | 99.6 | 22.2 | 3.471 | 55.3 | 20.1 | 27.5 | 16.1 | 46 | 31 | 0.78 | 34.9 | 54 | 4330 | 22 | 100.4 | 55.7 | 0.1 | 20 | 0 | 35.9 | 32.9
423720 | 4320 | 30 | 1551 | 50.2 | 45 | 50 | 30 | 31.9 | 0.05 | 104 | 11.4 | 69.9 | 40 | 23 | 0.782 | 97.9 | 471.3 | 454.5 | 53.8 | 450.5 | 1.054 | 201.6 | 8.2 | 100.5 | 31.2 | 40.4 | 20 | 99.6 | 22.1 | 3.483 | 55.3 | 20.3 | 27.5 | 16.1 | 46 | 31 | 0.781 | 34.9 | 54 | 4530 | 22 | 100.4 | 55.6 | 0.1 | 19.9 | 0 | 35.9 | 32.9
423780 | 4380 | 30 | 1548 | 49.6 | 45 | 50 | 30 | 32 | 0.049 | 104 | 11.4 | 70 | 39.9 | 23 | 0.783 | 97.9 | 471.1 | 454.4 | 53.8 | 450.8 | 1.123 | 201.8 | 8.1 | 100.6 | 31 | 40.4 | 19.9 | 99.7 | 22.2 | 3.434 | 55.4 | 20.2 | 27.5 | 16.1 | 46 | 31 | 0.783 | 34.9 | 56 | 4140 | 22 | 100.4 | 55.7 | 0 | 20 | 0 | 35.8 | 32.9
423840 | 4440 | 30 | 1552 | 49.9 | 45 | 50 | 30 | 32.1 | 0.049 | 104 | 11.5 | 69.9 | 40 | 23 | 0.781 | 97.9 | 471.2 | 454.4 | 53.8 | 450.8 | 1.154 | 201.6 | 8.1 | 100.5 | 31.1 | 40.4 | 20 | 99.6 | 22.2 | 3.474 | 55.3 | 20.3 | 27.5 | 16.1 | 46 | 31 | 0.78 | 34.9 | 56 | 4380 | 22 | 100.4 | 55.6 | 0 | 20.1 | 0 | 35.9 | 32.9
423900 | 4500 | 30 | 1550 | 49.8 | 45 | 50 | 30 | 32.1 | 0.05 | 104 | 11.5 | 70 | 40 | 23.1 | 0.783 | 97.9 | 470.8 | 454 | 53.8 | 450.9 | 1.133 | 201.3 | 8.1 | 100.6 | 31.2 | 40.4 | 19.9 | 99.7 | 22.2 | 3.473 | 55.4 | 20.2 | 27.5 | 16.1 | 46 | 31 | 0.777 | 34.9 | 56 | 4310 | 22 | 100.4 | 55.6 | 0 | 20 | 0 | 35.8 | 32.9
423960 | 4560 | 30 | 1551 | 49.7 | 45 | 50 | 30 | 32 | 0.051 | 104 | 11.5 | 70.1 | 39.9 | 22.9 | 0.782 | 97.9 | 470.9 | 454 | 53.8 | 451 | 1.192 | 200.8 | 8.1 | 100.5 | 31.2 | 40.4 | 19.9 | 99.6 | 22.2 | 3.441 | 55.4 | 20.2 | 27.5 | 16.1 | 46 | 31 | 0.78 | 34.9 | 56 | 4360 | 22 | 100.4 | 55.6 | 0 | 20 | 0 | 35.9 | 32.9
424020 | 4620 | 30 | 1550 | 51.9 | 45 | 50 | 30 | 31.9 | 0.051 | 104.1 | 11.6 | 69.9 | 40 | 23 | 0.781 | 97.9 | 470.6 | 453.7 | 53.9 | 452.4 | 1.174 | 200.6 | 8.4 | 100.8 | 31.2 | 40.4 | 20.2 | 99.9 | 22.1 | 3.556 | 56.7 | 20.4 | 27 | 16.1 | 46 | 31 | 0.781 | 35.7 | 57 | 4580 | 22 | 98.8 | 55.6 | 0 | 20.1 | 0 | 35.8 | 32.9
424080 | 4680 | 30 | 1551 | 50 | 45 | 50 | 30 | 31.9 | 0.053 | 103.9 | 11.6 | 70 | 40 | 23.1 | 0.783 | 97.9 | 470.5 | 453.6 | 53.8 | 452.2 | 1.075 | 200.9 | 8.1 | 100.6 | 31.3 | 40.4 | 20.1 | 99.7 | 22.1 | 3.463 | 55.4 | 20.4 | 27.5 | 16.1 | 46 | 31 | 0.78 | 34.9 | 56 | 4230 | 22 | 100.4 | 55.6 | 0 | 19.9 | 0 | 35.7 | 32.9
424140 | 4740 | 30 | 1549 | 49.7 | 45 | 50 | 30 | 32 | 0.05 | 104 | 11.6 | 70 | 40 | 23.1 | 0.781 | 97.9 | 470.5 | 453.6 | 53.8 | 452 | 1.145 | 200.8 | 8.1 | 100.6 | 31.3 | 40.4 | 19.6 | 99.6 | 22.1 | 3.47 | 55.4 | 19.8 | 27.5 | 16.1 | 46 | 31 | 0.781 | 34.9 | 56 | 4400 | 22 | 100.4 | 55.6 | 0.1 | 20 | 0 | 35.8 | 33
424200 | 4800 | 30 | 1552 | 50.3 | 45 | 50 | 30 | 32.1 | 0.05 | 104 | 11.6 | 70 | 40 | 23 | 0.782 | 97.9 | 470.4 | 453.5 | 53.9 | 451.6 | 1.152 | 200.1 | 8.2 | 100.6 | 31.1 | 40.4 | 20 | 99.7 | 22.2 | 3.485 | 55.3 | 20.3 | 27.5 | 16.1 | 46 | 31 | 0.781 | 34.9 | 54 | 4280 | 22 | 100.4 | 55.7 | 0.1 | 19.9 | 0 | 35.9 | 33
424260 | 4860 | 30 | 1550 | 49.6 | 44.9 | 50 | 30 | 32.1 | 0.049 | 104 | 11.6 | 70 | 40 | 23.1 | 0.782 | 97.9 | 470.3 | 453.4 | 53.8 | 452.1 | 1.235 | 202.4 | 8.1 | 100.6 | 30.8 | 40.4 | 19.6 | 99.7 | 22.2 | 3.465 | 55.4 | 19.9 | 27.5 | 16.1 | 46 | 31 | 0.784 | 34.9 | 54 | 4450 | 22 | 100.4 | 55.6 | 0.1 | 20.1 | 0 | 35.9 | 32.9
424320 | 4920 | 30 | 1550 | 49.7 | 45 | 50 | 30 | 32.1 | 0.05 | 104 | 11.5 | 70 | 40 | 23 | 0.781 | 97.9 | 470.3 | 453.3 | 53.8 | 451.6 | 1.288 | 200.8 | 8.1 | 100.6 | 30.8 | 40.4 | 19.6 | 99.7 | 22.2 | 3.464 | 55.3 | 19.9 | 27.5 | 16.1 | 46 | 31 | 0.779 | 34.9 | 56 | 4090 | 22 | 100.4 | 55.6 | 0 | 20.2 | 0 | 35.9 | 32.9
424380 | 4980 | 30 | 1551 | 50 | 45 | 50 | 30 | 32 | 0.049 | 104 | 11.4 | 69.9 | 40 | 23 | 0.783 | 97.9 | 470.2 | 453.2 | 53.8 | 451.6 | 1.308 | 201 | 8.1 | 100.6 | 30.7 | 40.4 | 19.7 | 99.7 | 22.2 | 3.48 | 55.3 | 20.1 | 27.5 | 16.1 | 46 | 31 | 0.778 | 34.9 | 56 | 4230 | 22 | 100.4 | 55.6 | 0 | 20.1 | 0 | 35.8 | 32.9
424440 | 5040 | 30 | 1549 | 49.4 | 45 | 50 | 30 | 32 | 0.05 | 104 | 11.4 | 70 | 40 | 23 | 0.782 | 97.9 | 470.1 | 453 | 53.8 | 452 | 1.386 | 201 | 8 | 100.6 | 31 | 40.4 | 19.9 | 99.7 | 22.2 | 3.47 | 55.4 | 20.1 | 27.5 | 16.1 | 46 | 31 | 0.777 | 34.9 | 54 | 4400 | 22 | 100.4 | 55.7 | -16.1 | 20 | 0 | 35.8 | 33
424500 | 5100 | 30 | 1549 | 50 | 45 | 50 | 30 | 31.9 | 0.051 | 104 | 11.4 | 70 | 40 | 23 | 0.782 | 97.9 | 470.1 | 453 | 53.8 | 451.6 | 1.434 | 201.6 | 8.2 | 100.6 | 30.8 | 40.4 | 19.9 | 99.7 | 22.2 | 3.48 | 55.3 | 20.1 | 27.5 | 16.1 | 46 | 31 | 0.78 | 34.9 | 54 | 4380 | 22 | 98.8 | 55.6 | 0 | 19.8 | 0 | 35.7 | 32.9
424560 | 5160 | 30 | 1551 | 50 | 45 | 50 | 30 | 32 | 0.049 | 104 | 11.4 | 70 | 40 | 23 | 0.784 | 97.9 | 470.1 | 453 | 53.8 | 452.1 | 1.405 | 200.9 | 8.1 | 100.6 | 31 | 40.4 | 19.9 | 99.7 | 22.2 | 3.453 | 55.3 | 20.1 | 27.5 | 16.1 | 46 | 31 | 0.781 | 34.9 | 54 | 4160 | 22 | 100.4 | 55.6 | -16.1 | 19.9 | 0 | 35.8 | 32.9
424620 | 5220 | 30 | 1551 | 50 | 45 | 50 | 30 | 32 | 0.051 | 104 | 11.3 | 69.9 | 40 | 23 | 0.782 | 97.9 | 469.8 | 452.7 | 53.8 | 451.7 | 1.398 | 212.6 | 8.1 | 100.6 | 31.2 | 40.4 | 19.7 | 99.7 | 22.2 | 3.46 | 55.3 | 19.9 | 27.5 | 16.1 | 46 | 31 | 0.781 | 34.9 | 56 | 4210 | 22 | 100.4 | 55.6 | 0 | 19.9 | 0 | 35.8 | 33
424680 | 5280 | 30 | 1550 | 49.6 | 45 | 50 | 30 | 32 | 0.047 | 104 | 11.3 | 70.1 | 40 | 23 | 0.784 | 97.9 | 469.7 | 452.6 | 53.8 | 451.6 | 1.426 | 209.8 | 8.1 | 100.6 | 31.1 | 40.4 | 19.7 | 99.7 | 22.2 | 3.455 | 55.3 | 19.9 | 27.5 | 16.1 | 46 | 31 | 0.784 | 34.9 | 56 | 4380 | 22 | 100.4 | 55.6 | 0 | 19.9 | 0 | 35.8 | 32.9
424740 | 5340 | 30 | 1553 | 51.8 | 45 | 50 | 30 | 32 | 0.05 | 103.9 | 11.3 | 69.9 | 40.2 | 23.4 | 0.783 | 97.9 | 469.9 | 452.8 | 53.8 | 452.5 | 1.508 | 209.1 | 8.4 | 100.8 | 31 | 40.4 | 19.4 | 99.9 | 22.2 | 3.545 | 56.7 | 19.5 | 27 | 16.1 | 46 | 31 | 0.779 | 36.1 | 57 | 4750 | 22 | 100.4 | 55.6 | 0.1 | 20 | 0 | 35.9 | 33
424800 | 5400 | 30 | 1550 | 50.3 | 45 | 50 | 30 | 32.1 | 0.052 | 104 | 11.3 | 70.1 | 39.9 | 22.6 | 0.783 | 97.9 | 469.5 | 452.3 | 53.8 | 452.9 | 1.439 | 209.5 | 8.2 | 100.6 | 31 | 40.4 | 18.9 | 99.7 | 22.2 | 3.441 | 55.4 | 19.1 | 27.5 | 16.1 | 46 | 31 | 0.781 | 34.9 | 54 | 4430 | 22 | 100.4 | 55.6 | 0 | 20.1 | 0 | 35.9 | 33
424860 | 5460 | 30 | 1553 | 49.1 | 45 | 50 | 30.1 | 32 | 0.049 | 104.2 | 11.4 | 70 | 40.1 | 23.3 | 0.783 | 97.9 | 470 | 452.8 | 53.8 | 452.9 | 1.735 | 207.8 | 8 | 100.3 | 31.1 | 40.4 | 19.9 | 99.4 | 22.2 | 3.516 | 53.4 | 20.1 | 28 | 16.1 | 46 | 31 | 0.78 | 33.3 | 54 | 4400 | 22 | 100.1 | 55.6 | 0 | 20.1 | 0 | 35.8 | 33
424920 | 5520 | 30 | 1550 | 48.6 | 45 | 50 | 30 | 32 | 0.049 | 104.1 | 11.4 | 70 | 40 | 23.1 | 0.781 | 97.9 | 469.8 | 452.5 | 53.8 | 454.4 | 1.687 | 208.3 | 7.9 | 100.3 | 31.3 | 40.4 | 19.4 | 99.4 | 22.1 | 3.514 | 53.6 | 19.6 | 28 | 16.1 | 46 | 31 | 0.781 | 33.7 | 52 | 4620 | 22 | 100.1 | 55.7 | 0 | 20.1 | 0 | 35.8 | 32.9
424980 | 5580 | 30 | 1548 | 50.3 | 45 | 50 | 30 | 32 | 0.055 | 103.8 | 11.4 | 70 | 39.9 | 22.9 | 0.783 | 97.9 | 469 | 451.8 | 53.8 | 453.7 | 1.492 | 207.8 | 8.2 | 100.6 | 31.1 | 40.4 | 20 | 99.8 | 22.1 | 3.468 | 55.6 | 20.3 | 27.5 | 16.1 | 46 | 31 | 0.783 | 34.9 | 56 | 4430 | 22 | 98.8 | 55.6 | 0.1 | 19.9 | 0 | 35.8 | 32.9
425040 | 5640 | 30 | 1548 | 50.1 | 45 | 50.1 | 30 | 32.1 | 0.05 | 104 | 11.4 | 70 | 40 | 23 | 0.784 | 97.9 | 469 | 451.8 | 53.8 | 453.4 | 1.526 | 208.6 | 8.2 | 100.6 | 30.9 | 40.4 | 20.1 | 99.8 | 22.1 | 3.493 | 55.7 | 20.3 | 27.5 | 16.1 | 46 | 31 | 0.78 | 35.3 | 55 | 4500 | 22 | 100.4 | 55.6 | 0 | 20.1 | 0 | 35.8 | 32.9
425100 | 5700 | 30 | 1551 | 50.4 | 45 | 50.1 | 30 | 32.1 | 0.05 | 104 | 11.4 | 70.1 | 40 | 23.1 | 0.782 | 97.9 | 469.1 | 451.7 | 53.8 | 452.8 | 1.608 | 209 | 8.2 | 100.6 | 30.8 | 40.4 | 19.8 | 99.7 | 22.1 | 3.485 | 55.6 | 20.1 | 27.5 | 16.1 | 46 | 31 | 0.779 | 35.3 | 56 | 4360 | 22 | 100.4 | 55.6 | 0 | 19.9 | 0 | 35.8 | 32.9
425160 | 5760 | 30 | 1549 | 50.4 | 45 | 50 | 30 | 32.1 | 0.049 | 104 | 11.4 | 69.9 | 40 | 22.9 | 0.784 | 97.9 | 469 | 451.6 | 53.9 | 452.3 | 1.616 | 207.6 | 8.2 | 100.6 | 30.7 | 40.4 | 19.6 | 99.7 | 22.2 | 3.477 | 55.6 | 19.9 | 27.5 | 16.1 | 46 | 31 | 0.784 | 34.9 | 54 | 4280 | 22 | 100.4 | 55.6 | 0 | 20 | 0 | 35.8 | 32.9
425220 | 5820 | 30 | 1551 | 50.3 | 45 | 50 | 30 | 32 | 0.049 | 104 | 11.5 | 70.1 | 39.9 | 23 | 0.782 | 97.9 | 469.1 | 451.8 | 53.8 | 452.8 | 1.656 | 208.1 | 8.2 | 100.6 | 30.7 | 40.4 | 20.1 | 99.7 | 22.1 | 3.473 | 55.6 | 20.4 | 27.5 | 16.1 | 46 | 31 | 0.783 | 34.9 | 56 | 4400 | 22 | 100.4 | 55.5 | 0 | 19.9 | 0 | 35.7 | 33
425280 | 5880 | 30 | 1551 | 50.2 | 45 | 50 | 30 | 31.9 | 0.05 | 104 | 11.5 | 69.9 | 40.1 | 23.1 | 0.784 | 97.9 | 469.3 | 451.8 | 53.8 | 452.6 | 1.775 | 208.4 | 8.2 | 100.6 | 30.8 | 40.4 | 19.8 | 99.7 | 22.1 | 3.461 | 55.5 | 20.1 | 27.5 | 16.1 | 46 | 31 | 0.78 | 34.9 | 54 | 4360 | 22 | 100.4 | 55.6 | -16.1 | 20 | 0 | 35.7 | 32.9
425340 | 5940 | 30 | 1550 | 50.4 | 45 | 50 | 30 | 32 | 0.05 | 104 | 11.5 | 70.1 | 40 | 23.1 | 0.784 | 97.9 | 468.8 | 451.4 | 53.8 | 452.3 | 1.705 | 209.5 | 8.2 | 100.6 | 30.8 | 40.4 | 19.5 | 99.8 | 22.1 | 3.467 | 55.5 | 19.7 | 27.5 | 16.1 | 46 | 31 | 0.779 | 34.9 | 56 | 4500 | 22 | 100.4 | 55.7 | -16.1 | 20.1 | 0 | 35.8 | 32.9
425400 | 6000 | 30 | 1551 | 50.1 | 45 | 50 | 30 | 32 | 0.049 | 104 | 11.5 | 70 | 40.1 | 23.2 | 0.782 | 97.9 | 469 | 451.6 | 53.8 | 452.6 | 1.822 | 207.7 | 8.1 | 100.6 | 30.7 | 40.4 | 19.6 | 99.7 | 22.1 | 3.48 | 55.4 | 19.9 | 27.5 | 16.1 | 46 | 31 | 0.78 | 34.9 | 56 | 4400 | 22 | 100.4 | 55.6 | 0 | 20 | 0 | 35.9 | 32.9
425460 | 6060 | 30 | 1549 | 49.7 | 45 | 50 | 30 | 32 | 0.052 | 104 | 11.5 | 70 | 40 | 23.2 | 0.783 | 97.9 | 468.8 | 451.3 | 53.8 | 452.3 | 1.903 | 208.5 | 8.1 | 100.6 | 30.7 | 40.4 | 19.2 | 99.7 | 22.1 | 3.462 | 55.4 | 19.5 | 27.5 | 16.1 | 46 | 31 | 0.782 | 34.9 | 56 | 4380 | 22 | 100.4 | 55.7 | 0 | 20.1 | 0 | 35.9 | 32.9
425520 | 6120 | 30 | 1549 | 50.4 | 45 | 50 | 30 | 32 | 0.049 | 104 | 11.5 | 70 | 40 | 23 | 0.782 | 97.9 | 469 | 451.5 | 53.8 | 452 | 1.973 | 207.5 | 8.2 | 100.6 | 30.6 | 40.4 | 19.3 | 99.7 | 22.1 | 3.48 | 55.4 | 19.6 | 27.5 | 16.1 | 46 | 31 | 0.782 | 34.9 | 54 | 4400 | 22 | 100.4 | 55.6 | 0 | 20.1 | 0 | 35.8 | 32.9
425580 | 6180 | 30 | 1551 | 50.1 | 45 | 50 | 30 | 32 | 0.051 | 104 | 11.5 | 70 | 40 | 23 | 0.783 | 97.9 | 468.5 | 451 | 53.8 | 452.5 | 1.653 | 208.3 | 8.1 | 100.6 | 30.6 | 40.4 | 19.7 | 99.7 | 22.1 | 3.455 | 55.4 | 20.1 | 27.5 | 16.1 | 46 | 31 | 0.78 | 34.9 | 56 | 4260 | 22 | 100.4 | 55.6 | 0 | 20.1 | 0 | 35.9 | 32.9
425640 | 6240 | 30 | 1550 | 49.9 | 44.9 | 50 | 30 | 32 | 0.049 | 104 | 11.5 | 70 | 40 | 23 | 0.783 | 97.9 | 468.5 | 451 | 53.7 | 452.4 | 1.678 | 208 | 8.1 | 100.6 | 30.7 | 40.4 | 19.7 | 99.7 | 22.1 | 3.434 | 55.4 | 19.9 | 27.5 | 16.1 | 46 | 31 | 0.785 | 34.9 | 54 | 4480 | 22 | 100.4 | 55.6 | 0 | 19.9 | 0 | 35.8 | 32.9
425700 | 6300 | 30 | 1550 | 50 | 44.9 | 50.1 | 30 | 32 | 0.05 | 104 | 11.5 | 70 | 40 | 22.9 | 0.781 | 97.9 | 468.2 | 450.7 | 53.8 | 452 | 1.692 | 208 | 8.1 | 100.6 | 30.6 | 40.4 | 19.3 | 99.7 | 22.1 | 3.468 | 55.3 | 19.6 | 27.5 | 15.7 | 46 | 31 | 0.777 | 34.5 | 54 | 4500 | 22 | 100.4 | 55.7 | -16.1 | 19.9 | 0 | 35.8 | 32.9
425760 | 6360 | 30 | 1549 | 49.7 | 45 | 49.9 | 30 | 32 | 0.05 | 104 | 11.5 | 70 | 40 | 23 | 0.783 | 97.9 | 468.5 | 451 | 53.8 | 452.6 | 1.777 | 208.8 | 8.1 | 100.6 | 30.6 | 40.4 | 19 | 99.7 | 22.1 | 3.442 | 55.2 | 19.3 | 27.5 | 16.1 | 46 | 31 | 0.782 | 34.5 | 54 | 4620 | 22 | 100.4 | 55.6 | 0 | 19.9 | 0 | 35.7 | 32.9
425820 | 6420 | 30 | 1552 | 49.9 | 45 | 50 | 30 | 32 | 0.05 | 104 | 11.4 | 70 | 40 | 22.8 | 0.783 | 97.9 | 468.5 | 450.9 | 53.7 | 452.6 | 1.809 | 208.4 | 8.1 | 100.5 | 30.7 | 40.4 | 18.9 | 99.7 | 22.1 | 3.456 | 55.2 | 19.2 | 27.5 | 16.1 | 46 | 31 | 0.781 | 34.9 | 56 | 4090 | 22 | 100.4 | 55.6 | 0 | 19.8 | 0 | 35.8 | 32.9
425880 | 6480 | 30 | 1551 | 50 | 45 | 50.1 | 30 | 32 | 0.051 | 104 | 11.4 | 70.1 | 40 | 23.1 | 0.783 | 97.9 | 468 | 450.3 | 53.8 | 452.4 | 1.614 | 209.2 | 8.1 | 100.6 | 30.7 | 40.4 | 19.6 | 99.7 | 22.1 | 3.451 | 55.3 | 19.9 | 27.5 | 16.1 | 46 | 31 | 0.783 | 34.9 | 56 | 4260 | 22 | 100.4 | 55.6 | 0 | 19.9 | 0 | 35.8 | 32.9
425940 | 6540 | 30 | 1551 | 49.8 | 45 | 49.9 | 30 | 32 | 0.051 | 104 | 11.4 | 70 | 40 | 23 | 0.783 | 97.9 | 468 | 450.4 | 53.7 | 452.3 | 1.736 | 207.8 | 8.1 | 100.6 | 30.7 | 40.5 | 18.9 | 99.7 | 22.1 | 3.456 | 55.3 | 19.1 | 27.5 | 16.1 | 46 | 31 | 0.783 | 34.9 | 56 | 4430 | 22 | 100.4 | 55.6 | 0.1 | 19.9 | 0 | 35.9 | 32.9
426000 | 6600 | 30 | 1549 | 49.8 | 45 | 50 | 30 | 32 | 0.049 | 104 | 11.4 | 70 | 40 | 22.8 | 0.782 | 97.9 | 468.2 | 450.5 | 53.7 | 452 | 1.886 | 208.2 | 8.1 | 100.5 | 30.5 | 40.5 | 19.2 | 99.7 | 22.1 | 3.442 | 55.3 | 19.4 | 27.5 | 16.1 | 46 | 31 | 0.78 | 34.9 | 56 | 4450 | 22 | 100.4 | 55.6 | 0 | 20 | 0 | 35.9 | 32.9
426060 | 6660 | 30 | 1550 | 49.8 | 45 | 50 | 30 | 31.9 | 0.051 | 104 | 11.4 | 70.1 | 40 | 23 | 0.783 | 97.9 | 467.9 | 450.2 | 53.8 | 451.5 | 1.867 | 208.8 | 8.1 | 100.6 | 30.5 | 40.5 | 19 | 99.7 | 22.2 | 3.451 | 55.2 | 19.3 | 27.5 | 15.7 | 46 | 31 | 0.784 | 34.5 | 54 | 4360 | 22 | 100.4 | 55.6 | 0 | 20.1 | 0 | 35.9 | 32.9
426120 | 6720 | 30 | 1549 | 50 | 45 | 50 | 30 | 31.9 | 0.051 | 104 | 11.4 | 70 | 40 | 22.8 | 0.784 | 97.9 | 467.7 | 450 | 53.8 | 451.9 | 1.794 | 208.1 | 8.1 | 100.6 | 30.4 | 40.5 | 19.4 | 99.8 | 22.2 | 3.457 | 55.2 | 19.7 | 27.5 | 15.7 | 46 | 31 | 0.781 | 34.9 | 54 | 4360 | 22 | 100.4 | 55.6 | 0 | 20 | 0 | 35.9 | 32.9
426180 | 6780 | 30 | 1550 | 49.7 | 45 | 50 | 30 | 32 | 0.05 | 104 | 11.4 | 70 | 39.9 | 23 | 0.782 | 97.9 | 467.9 | 450.1 | 53.7 | 452.7 | 1.964 | 209.6 | 8.1 | 100.6 | 30.3 | 40.5 | 19.6 | 99.7 | 22.2 | 3.454 | 55.3 | 19.8 | 27.5 | 16.1 | 46 | 31 | 0.782 | 34.9 | 56 | 4650 | 22 | 100.4 | 55.7 | 0 | 19.9 | 0 | 35.6 | 32.9
426240 | 6840 | 30 | 1552 | 50.2 | 45 | 50 | 30 | 32 | 0.052 | 104 | 11.4 | 70 | 40 | 23 | 0.783 | 97.9 | 467.8 | 450 | 53.8 | 452.2 | 1.863 | 209.9 | 8.2 | 100.6 | 30.5 | 40.5 | 19.3 | 99.7 | 22.2 | 3.447 | 55.2 | 19.5 | 27.5 | 16.1 | 46 | 31 | 0.781 | 34.9 | 56 | 4230 | 22 | 100.4 | 55.7 | -16.1 | 19.9 | 0 | 35.8 | 32.9
426300 | 6900 | 30 | 1550 | 50 | 45 | 50 | 30 | 32 | 0.05 | 104.3 | 11.4 | 70 | 40 | 22.8 | 0.783 | 97.9 | 467.5 | 449.7 | 53.8 | 452.1 | 1.82 | 208.8 | 8.1 | 100.6 | 30.3 | 40.4 | 19.3 | 99.7 | 22.2 | 3.476 | 55.3 | 19.6 | 27.5 | 16.1 | 46 | 31 | 0.782 | 34.9 | 56 | 4450 | 22 | 100.4 | 55.6 | 0 | 19.8 | 0 | 35.8 | 32.9
426360 | 6960 | 30 | 1549 | 49.8 | 45 | 50 | 30 | 32.1 | 0.05 | 104 | 11.4 | 69.9 | 40 | 23.1 | 0.783 | 97.9 | 467.6 | 449.8 | 53.7 | 452.7 | 1.898 | 208.6 | 8.1 | 100.6 | 30.3 | 40.4 | 19.9 | 99.8 | 22.2 | 3.473 | 55.3 | 20.2 | 27.5 | 15.7 | 46 | 31 | 0.775 | 34.9 | 54 | 4360 | 22 | 100.4 | 55.6 | 0.1 | 19.9 | 0 | 35.8 | 32.9
426420 | 7020 | 30 | 1549 | 50 | 45 | 50 | 30 | 32 | 0.049 | 104 | 11.4 | 70 | 40 | 23.1 | 0.785 | 97.9 | 467.4 | 449.6 | 53.7 | 452.4 | 1.811 | 207.6 | 8.1 | 100.6 | 30.4 | 40.4 | 19.7 | 99.8 | 22.2 | 3.443 | 55.3 | 20 | 27.5 | 16.1 | 46 | 31 | 0.78 | 34.5 | 54 | 4360 | 22 | 98.8 | 55.6 | 0.1 | 19.9 | 0 | 35.9 | 32.9
426480 | 7080 | 30 | 1549 | 50.2 | 45 | 50 | 30 | 32 | 0.049 | 104.1 | 11.4 | 70 | 40 | 23.1 | 0.783 | 97.9 | 467.3 | 449.5 | 53.7 | 452.4 | 1.755 | 208.9 | 8.2 | 100.6 | 30.4 | 40.4 | 19.5 | 99.8 | 22.1 | 3.476 | 55.2 | 19.8 | 27.5 | 16.1 | 46 | 31 | 0.782 | 34.5 | 56 | 4580 | 22 | 100.4 | 55.6 | 0.1 | 19.9 | 0 | 35.9 | 32.9
426540 | 7140 | 30 | 1549 | 50 | 45 | 50 | 30 | 32 | 0.05 | 104 | 11.4 | 70 | 40 | 22.7 | 0.783 | 97.9 | 467.6 | 449.7 | 53.7 | 453.2 | 1.973 | 209.3 | 8.1 | 100.6 | 30.5 | 40.4 | 20.1 | 99.8 | 22.1 | 3.464 | 55.3 | 20.4 | 27.5 | 16.1 | 46 | 31 | 0.78 | 34.9 | 56 | 4110 | 22 | 100.4 | 55.6 | 0.1 | 20 | 0 | 35.9 | 32.9
426600 | 7200 | 30 | 1552 | 50.3 | 45 | 50 | 30 | 31.9 | 0.051 | 104 | 11.5 | 70 | 40 | 23 | 0.783 | 97.9 | 467.6 | 449.6 | 53.7 | 452.9 | 1.992 | 209.1 | 8.2 | 100.6 | 30.5 | 40.4 | 20.2 | 99.7 | 22.1 | 3.457 | 55.2 | 20.5 | 27.5 | 16.1 | 46 | 31 | 0.78 | 34.9 | 56 | 4330 | 22 | 100.4 | 55.6 | 0 | 20.1 | 0 | 35.8 | 32.9
433860 | 60 | 31 | 1550 | 52.6 | 45.2 | 50 | 30 | 32.3 | 0.05 | 104 | 11.4 | 70 | 40 | 33.3 | 0.784 | 97.9 | 476.7 | 461 | 54 | 450.1 | 0.364 | 219.6 | 8.5 | 100.9 | 32.5 | 40.4 | 29.3 | 99.9 | 24.7 | 3.606 | 57.4 | 29.7 | 27 | 16.1 | 47 | 32 | 0.781 | 36.5 | 56 | 4790 | 22 | 98.8 | 55.6 | 0 | 20.1 | 0 | 35.9 | 33
433920 | 120 | 31 | 1546 | 49.5 | 45.1 | 50 | 30 | 32.4 | 0.052 | 103.9 | 11.3 | 70 | 40 | 32.7 | 0.782 | 97.9 | 476.5 | 460.7 | 54 | 449.7 | 0.362 | 217.2 | 8.1 | 100.7 | 32.5 | 40.3 | 28.1 | 99.7 | 24.8 | 3.511 | 56.1 | 28.5 | 27 | 16.1 | 47 | 32 | 0.776 | 35.3 | 57 | 4430 | 22 | 98.8 | 55.5 | 0 | 19.9 | 0 | 35.9 | 32.9
433980 | 180 | 31 | 1551 | 49.9 | 45 | 50 | 30 | 32.3 | 0.05 | 104 | 11.4 | 69.9 | 40 | 32.3 | 0.782 | 97.9 | 476.4 | 460.6 | 54 | 449.3 | 0.35 | 212.6 | 8.1 | 100.7 | 32.5 | 40.2 | 27.9 | 99.7 | 24.7 | 3.507 | 56.1 | 28.3 | 27 | 16.1 | 46 | 32 | 0.781 | 35.3 | 55 | 4450 | 22 | 98.8 | 55.6 | 0.1 | 19.9 | 0 | 35.9 | 32.9
434040 | 240 | 31 | 1548 | 49.9 | 44.9 | 50 | 30 | 32 | 0.05 | 104 | 11.4 | 70 | 40.1 | 31.9 | 0.783 | 97.9 | 476.5 | 460.7 | 54 | 449.4 | 0.361 | 212.1 | 8.1 | 100.6 | 32.4 | 40.2 | 27.5 | 99.7 | 24.7 | 3.508 | 56 | 27.9 | 27 | 16.1 | 46 | 31 | 0.784 | 35.7 | 55 | 4500 | 22 | 98.8 | 55.6 | 0.1 | 19.9 | 0 | 36 | 33
434100 | 300 | 31 | 1547 | 49.7 | 44.9 | 50 | 30 | 31.8 | 0.05 | 104 | 11.4 | 70 | 40 | 31.6 | 0.782 | 97.9 | 476.1 | 460.4 | 54 | 449.5 | 0.353 | 211.8 | 8.1 | 100.7 | 32.4 | 40.2 | 27.2 | 99.7 | 24.7 | 3.505 | 56 | 27.6 | 27 | 16.1 | 46 | 31 | 0.78 | 35.3 | 57 | 4600 | 22 | 98.8 | 55.6 | 0.1 | 20.1 | 0 | 36 | 33
434160 | 360 | 31 | 1553 | 50.2 | 44.9 | 50 | 30 | 31.8 | 0.049 | 104 | 11.4 | 70 | 40 | 31.3 | 0.784 | 97.9 | 476.3 | 460.5 | 54 | 449.4 | 0.369 | 212.2 | 8.2 | 100.6 | 32.6 | 40.2 | 26.8 | 99.7 | 24.6 | 3.5 | 56 | 27.2 | 27.5 | 16.1 | 46 | 31 | 0.78 | 35.3 | 57 | 4230 | 22 | 100.4 | 55.6 | 0.1 | 19.9 | 0 | 36 | 33
434220 | 420 | 31 | 1550 | 50.2 | 44.9 | 50 | 30 | 31.9 | 0.049 | 104 | 11.4 | 70 | 40.1 | 30.9 | 0.782 | 97.9 | 475.8 | 460 | 54 | 449.3 | 0.352 | 212.9 | 8.2 | 100.7 | 32.4 | 40.2 | 26.4 | 99.7 | 24.6 | 3.502 | 56 | 26.8 | 27.5 | 16.1 | 46 | 31 | 0.782 | 35.3 | 57 | 4180 | 22 | 100.4 | 55.7 | 0.1 | 20.1 | 0 | 36 | 33
434280 | 480 | 31 | 1551 | 50.1 | 44.9 | 50 | 30 | 32.1 | 0.05 | 104 | 11.4 | 70.1 | 40 | 30.6 | 0.783 | 97.9 | 475.8 | 460 | 53.8 | 449.7 | 0.365 | 212 | 8.2 | 100.6 | 32.4 | 40.2 | 26.1 | 99.7 | 24.6 | 3.5 | 56 | 26.4 | 27.5 | 16.1 | 46 | 31 | 0.78 | 35.3 | 54 | 4700 | 22 | 100.4 | 55.5 | 0 | 20.1 | 0 | 35.9 | 33
434340 | 540 | 31 | 1550 | 50.1 | 45 | 50 | 30 | 32.1 | 0.049 | 104 | 11.4 | 70 | 40 | 30.3 | 0.784 | 97.9 | 475.6 | 459.7 | 54 | 450 | 0.341 | 212.8 | 8.2 | 100.7 | 32.4 | 40.3 | 25.6 | 99.7 | 24.5 | 3.502 | 56 | 26 | 27 | 16.1 | 46 | 31 | 0.778 | 35.3 | 55 | 4210 | 22 | 98.8 | 55.6 | 0 | 19.9 | 0 | 35.9 | 33
434400 | 600 | 31 | 1551 | 50.1 | 45 | 50 | 30 | 32.1 | 0.051 | 104 | 11.4 | 70 | 40 | 29.9 | 0.782 | 97.9 | 475.5 | 459.6 | 53.9 | 450.1 | 0.357 | 214.5 | 8.1 | 100.7 | 32.6 | 40.3 | 25.3 | 99.7 | 24.5 | 3.505 | 55.9 | 25.6 | 27.5 | 16.1 | 46 | 31 | 0.78 | 35.3 | 55 | 4400 | 22 | 98.8 | 55.6 | 0 | 20 | 0 | 35.9 | 32.9
434460 | 660 | 31 | 1551 | 50.1 | 45 | 50 | 30 | 32 | 0.051 | 104 | 11.4 | 70 | 40 | 29.6 | 0.782 | 97.9 | 475.2 | 459.2 | 54 | 450.4 | 0.353 | 214.6 | 8.2 | 100.7 | 32.7 | 40.3 | 24.8 | 99.7 | 24.5 | 3.509 | 55.9 | 25.2 | 27.5 | 16.1 | 47 | 31 | 0.782 | 34.9 | 55 | 4500 | 22 | 100.4 | 55.7 | 0.1 | 19.9 | 0 | 35.9 | 33
434520 | 720 | 31 | 1550 | 49.8 | 45 | 50 | 30 | 32 | 0.051 | 104 | 11.4 | 70 | 40 | 29.2 | 0.783 | 97.9 | 475.2 | 459.2 | 53.9 | 450.8 | 0.362 | 215.1 | 8.1 | 100.7 | 32.7 | 40.3 | 24.4 | 99.7 | 24.5 | 3.507 | 55.9 | 24.8 | 27.5 | 16.1 | 47 | 31 | 0.779 | 35.3 | 55 | 4600 | 22 | 98.8 | 55.6 | 0.1 | 19.9 | 0 | 36 | 33
434580 | 780 | 31 | 1552 | 50.3 | 45 | 50 | 30 | 32 | 0.049 | 104 | 11.4 | 69.9 | 39.9 | 29 | 0.783 | 97.9 | 475.1 | 459.1 | 54 | 451 | 0.352 | 215.1 | 8.2 | 100.7 | 32.7 | 40.3 | 24 | 99.8 | 24.4 | 3.513 | 55.9 | 24.3 | 27 | 16.1 | 47 | 31 | 0.781 | 35.3 | 55 | 4530 | 22 | 100.4 | 55.7 | 0.1 | 20 | 0 | 36 | 33
434640 | 840 | 31 | 1554 | 50.2 | 45 | 50 | 30 | 32 | 0.051 | 104 | 11.4 | 70 | 39.9 | 28.6 | 0.784 | 97.9 | 475.2 | 459.1 | 53.9 | 451.3 | 0.378 | 215.8 | 8.2 | 100.7 | 32.7 | 40.3 | 23.4 | 99.7 | 24.4 | 3.493 | 55.9 | 23.8 | 27.5 | 16.1 | 47 | 31 | 0.782 | 35.3 | 57 | 4180 | 22 | 100.4 | 55.6 | 0 | 20.2 | 0 | 35.9 | 33
434700 | 900 | 31 | 1549 | 49.8 | 45 | 50 | 30 | 32 | 0.049 | 104 | 11.4 | 70.1 | 40 | 28.3 | 0.782 | 97.9 | 474.4 | 458.3 | 54 | 450.9 | 0.356 | 212.8 | 8.1 | 100.7 | 32.6 | 40.3 | 22.8 | 99.8 | 24.4 | 3.519 | 56 | 23.1 | 27 | 16.1 | 46 | 31 | 0.776 | 35.3 | 57 | 4400 | 22 | 98.8 | 55.5 | 0.1 | 20.1 | 0 | 35.9 | 33
434760 | 960 | 31 | 1551 | 50 | 45 | 50 | 30 | 32.1 | 0.049 | 104 | 11.4 | 70 | 40 | 28 | 0.782 | 97.9 | 474.6 | 458.5 | 53.8 | 451.2 | 0.379 | 213.2 | 8.1 | 100.7 | 32.7 | 40.3 | 22.1 | 99.7 | 24.4 | 3.494 | 55.9 | 22.4 | 27.5 | 16.1 | 46 | 31 | 0.779 | 35.3 | 57 | 4450 | 22 | 100.4 | 55.5 | 0 | 20.1 | 0 | 35.9 | 33
434820 | 1020 | 31 | 1549 | 50 | 45 | 50 | 30 | 32.1 | 0.05 | 104 | 11.5 | 70 | 39.9 | 27.7 | 0.783 | 97.9 | 474.4 | 458.3 | 53.9 | 450.8 | 0.366 | 213.3 | 8.1 | 100.7 | 32.6 | 40.3 | 21.5 | 99.8 | 24.4 | 3.503 | 55.9 | 21.7 | 27.5 | 16.1 | 46 | 31 | 0.778 | 35.3 | 57 | 4480 | 22 | 98.8 | 55.6 | 0 | 19.9 | 0 | 35.8 | 33
434880 | 1080 | 31 | 1550 | 50.2 | 45 | 50 | 30 | 32 | 0.05 | 104 | 11.4 | 70 | 39.9 | 27.2 | 0.781 | 97.9 | 474.6 | 458.4 | 53.9 | 451.1 | 0.388 | 213.2 | 8.2 | 100.7 | 32.6 | 40.3 | 21 | 99.7 | 24.4 | 3.508 | 55.9 | 21.2 | 27.5 | 16.1 | 46 | 31 | 0.779 | 35.3 | 55 | 4400 | 22 | 100.4 | 55.7 | 0 | 19.9 | 0 | 35.8 | 33
434940 | 1140 | 31 | 1551 | 50.4 | 45 | 50 | 30 | 31.9 | 0.049 | 104 | 11.4 | 70 | 40 | 27 | 0.782 | 97.9 | 474.2 | 458 | 54 | 450.4 | 0.391 | 213.7 | 8.2 | 100.7 | 32.6 | 40.3 | 20.3 | 99.8 | 24.4 | 3.491 | 55.9 | 20.5 | 27.5 | 16.1 | 46 | 31 | 0.78 | 35.3 | 55 | 4550 | 22 | 100.4 | 55.6 | 0.1 | 19.9 | 0 | 35.8 | 33
435000 | 1200 | 31 | 1548 | 49.6 | 45 | 50 | 30 | 31.9 | 0.049 | 104 | 11.4 | 70 | 40 | 26.3 | 0.781 | 97.9 | 473.9 | 457.8 | 53.9 | 450.9 | 0.413 | 212.6 | 8.1 | 100.7 | 32.6 | 40.3 | 19.9 | 99.8 | 24.3 | 3.513 | 55.9 | 20.1 | 27 | 16.1 | 46 | 31 | 0.783 | 35.3 | 57 | 4280 | 22 | 100.4 | 55.8 | 0.1 | 20.1 | 0 | 35.9 | 33
435060 | 1260 | 31 | 1551 | 50.3 | 45 | 50 | 30 | 32 | 0.05 | 104 | 11.4 | 70 | 40 | 25.9 | 0.782 | 97.9 | 474.1 | 457.8 | 53.9 | 450.7 | 0.438 | 212.2 | 8.2 | 100.7 | 32.6 | 40.3 | 20.5 | 99.8 | 24.3 | 3.493 | 55.8 | 20.8 | 27.5 | 16.1 | 46 | 31 | 0.782 | 35.3 | 57 | 4310 | 22 | 98.8 | 55.7 | 0.1 | 20.1 | 0 | 36 | 33
435120 | 1320 | 31 | 1550 | 49.6 | 45 | 50 | 30 | 32 | 0.05 | 104 | 11.4 | 70 | 39.9 | 25.7 | 0.783 | 97.9 | 473.8 | 457.6 | 53.9 | 451 | 0.45 | 212.4 | 8.1 | 100.7 | 32.7 | 40.3 | 20.8 | 99.8 | 24.3 | 3.493 | 55.9 | 21.1 | 27.5 | 16.1 | 46 | 31 | 0.78 | 35.3 | 57 | 4720 | 22 | 98.8 | 55.6 | 0.1 | 20.1 | 0 | 36 | 33
435180 | 1380 | 31 | 1550 | 50.3 | 45 | 50 | 30 | 32 | 0.05 | 104 | 11.4 | 70 | 40 | 25.3 | 0.782 | 97.9 | 473.8 | 457.5 | 53.9 | 450.9 | 0.456 | 212 | 8.2 | 100.7 | 32.6 | 40.3 | 20.8 | 99.8 | 24.3 | 3.518 | 55.9 | 21.1 | 27.5 | 16.1 | 46 | 31 | 0.78 | 35.3 | 55 | 4360 | 22 | 98.8 | 55.6 | 0 | 20.2 | 0 | 35.9 | 32.9
435240 | 1440 | 31 | 1549 | 50 | 45 | 50 | 30 | 32 | 0.051 | 104 | 11.4 | 70 | 40 | 25.1 | 0.784 | 97.9 | 473.7 | 457.5 | 53.9 | 451.5 | 0.48 | 211.8 | 8.2 | 100.7 | 32.5 | 40.3 | 20.6 | 99.8 | 24.3 | 3.504 | 55.9 | 20.9 | 27.5 | 16.1 | 46 | 31 | 0.779 | 35.3 | 57 | 4260 | 22 | 98.8 | 55.6 | 0 | 20.1 | 0 | 35.8 | 33
435300 | 1500 | 31 | 1551 | 50.4 | 45 | 50 | 30 | 32 | 0.051 | 104 | 11.4 | 70 | 40 | 24.8 | 0.784 | 97.9 | 473.7 | 457.3 | 53.9 | 451.1 | 0.489 | 212.6 | 8.2 | 100.7 | 32.5 | 40.3 | 20.4 | 99.8 | 24.2 | 3.506 | 55.9 | 20.7 | 27 | 16.1 | 46 | 31 | 0.779 | 35.3 | 57 | 4280 | 22 | 98.8 | 55.6 | 0 | 19.9 | 0 | 35.8 | 33
435360 | 1560 | 31 | 1548 | 49.9 | 45 | 50 | 30 | 32 | 0.051 | 104 | 11.4 | 70 | 40 | 24.4 | 0.782 | 97.9 | 473.4 | 457.1 | 53.9 | 451.2 | 0.518 | 211.5 | 8.1 | 100.7 | 32.7 | 40.3 | 20 | 99.8 | 24.2 | 3.496 | 56 | 20.3 | 27 | 16.1 | 46 | 31 | 0.78 | 35.3 | 57 | 4380 | 22 | 98.8 | 55.6 | 0 | 19.9 | 0 | 35.8 | 32.9
435420 | 1620 | 31 | 1549 | 49.8 | 45 | 50 | 30 | 31.9 | 0.051 | 104 | 11.4 | 70 | 40 | 24.2 | 0.783 | 97.9 | 473.5 | 457.1 | 53.8 | 451.3 | 0.542 | 211.8 | 8.1 | 100.7 | 32.7 | 40.3 | 19.8 | 99.8 | 24.2 | 3.474 | 55.9 | 20 | 27 | 16.1 | 46 | 31 | 0.776 | 35.3 | 55 | 4500 | 22 | 98.8 | 55.6 | 0.1 | 19.9 | 0 | 35.8 | 32.9
435480 | 1680 | 31 | 1547 | 50 | 45 | 50 | 30 | 32 | 0.049 | 104 | 11.4 | 70 | 40 | 23.8 | 0.783 | 97.9 | 473.2 | 456.8 | 53.9 | 451 | 0.525 | 213 | 8.1 | 100.7 | 32.6 | 40.3 | 19.4 | 99.8 | 24.2 | 3.49 | 55.8 | 19.6 | 27.5 | 16.1 | 46 | 31 | 0.778 | 35.3 | 55 | 4580 | 22 | 98.8 | 55.7 | 0.1 | 20 | 0 | 36 | 33
435540 | 1740 | 31 | 1550 | 49.7 | 45 | 50 | 30 | 32.1 | 0.05 | 104 | 11.4 | 70.1 | 40.1 | 23.8 | 0.783 | 97.9 | 473.3 | 456.9 | 53.8 | 451.4 | 0.554 | 212.1 | 8.1 | 100.7 | 32.6 | 40.3 | 19.1 | 99.8 | 24.2 | 3.486 | 55.8 | 19.3 | 27.5 | 16.1 | 46 | 31 | 0.781 | 35.3 | 57 | 4580 | 22 | 98.8 | 55.7 | 0.1 | 19.9 | 0 | 36 | 32.9
435600 | 1800 | 31 | 1550 | 50.3 | 45 | 50 | 30 | 32.1 | 0.05 | 104 | 11.4 | 70 | 40 | 23.4 | 0.785 | 97.9 | 473.2 | 456.7 | 53.9 | 451 | 0.537 | 212.6 | 8.2 | 100.7 | 32.6 | 40.3 | 17.5 | 99.8 | 24.2 | 3.488 | 55.8 | 17.6 | 27.5 | 16.1 | 46 | 31 | 0.781 | 35.3 | 54 | 4430 | 22 | 98.8 | 55.6 | 0 | 20.2 | 0 | 36 | 33
435660 | 1860 | 31 | 1549 | 50 | 45 | 50 | 30 | 32 | 0.05 | 104 | 11.4 | 70.1 | 40 | 22.8 | 0.782 | 97.9 | 473.1 | 456.6 | 53.9 | 451.6 | 0.555 | 213.2 | 8.2 | 100.7 | 32.6 | 40.3 | 17.5 | 99.8 | 24.2 | 3.483 | 55.8 | 17.7 | 27.5 | 16.1 | 46 | 31 | 0.78 | 35.3 | 54 | 4600 | 22 | 98.8 | 55.6 | 0 | 20.1 | 0 | 36 | 32.9
435720 | 1920 | 31 | 1550 | 50.2 | 45 | 50 | 30 | 32 | 0.05 | 104 | 11.5 | 70 | 40 | 22.9 | 0.784 | 97.9 | 472.8 | 456.4 | 53.9 | 451.1 | 0.559 | 214.5 | 8.2 | 100.7 | 32.6 | 40.3 | 18.4 | 99.8 | 24.2 | 3.489 | 55.8 | 18.6 | 27.5 | 16.1 | 46 | 31 | 0.781 | 35.3 | 57 | 4310 | 22 | 100.4 | 55.6 | 0 | 20 | 0 | 35.9 | 33
435780 | 1980 | 31 | 1550 | 49.9 | 45 | 50 | 30 | 32 | 0.051 | 104 | 11.5 | 70 | 40 | 23 | 0.784 | 97.9 | 472.8 | 456.3 | 53.9 | 451.8 | 0.576 | 214.3 | 8.1 | 100.7 | 32.5 | 40.3 | 18.6 | 99.8 | 24.2 | 3.485 | 55.8 | 18.8 | 27.5 | 16.1 | 46 | 31 | 0.783 | 35.3 | 57 | 4400 | 22 | 98.8 | 55.6 | 0 | 20 | 0 | 35.7 | 33
435840 | 2040 | 31 | 1549 | 50.2 | 45 | 50 | 30 | 32 | 0.051 | 104 | 11.5 | 70 | 40 | 23 | 0.783 | 97.9 | 472.6 | 456.1 | 53.9 | 451.3 | 0.583 | 214.7 | 8.2 | 100.7 | 32.5 | 40.3 | 18.3 | 99.8 | 24.2 | 3.483 | 55.7 | 18.5 | 27.5 | 16.1 | 46 | 31 | 0.781 | 35.3 | 57 | 4600 | 22 | 98.8 | 55.6 | 0 | 19.9 | 0 | 35.9 | 33
435900 | 2100 | 31 | 1554 | 50.3 | 45 | 50 | 30 | 32 | 0.05 | 104 | 11.5 | 70 | 40 | 23 | 0.785 | 97.9 | 472.7 | 456.1 | 53.9 | 451.6 | 0.599 | 211.5 | 8.2 | 100.7 | 32.5 | 40.3 | 18.6 | 99.8 | 24.2 | 3.481 | 55.7 | 18.9 | 27.5 | 16.1 | 46 | 31 | 0.782 | 34.9 | 56 | 4260 | 22 | 98.8 | 55.6 | 0.1 | 20 | 0 | 36 | 33
435960 | 2160 | 31 | 1551 | 50.5 | 45 | 50 | 30 | 32 | 0.051 | 104 | 11.5 | 70 | 40.1 | 23 | 0.783 | 97.9 | 472.5 | 455.9 | 53.8 | 451.1 | 0.606 | 211.7 | 8.2 | 100.7 | 32.5 | 40.3 | 18.7 | 99.8 | 24.2 | 3.489 | 55.6 | 18.9 | 27.5 | 16.1 | 46 | 31 | 0.777 | 34.9 | 54 | 4670 | 22 | 98.8 | 55.5 | 0.1 | 19.9 | 0 | 36 | 32.9
436020 | 2220 | 31 | 1550 | 50.2 | 45 | 50 | 30 | 32 | 0.05 | 104 | 11.5 | 70 | 40 | 22.9 | 0.783 | 97.9 | 472.5 | 455.9 | 53.9 | 451.6 | 0.616 | 213 | 8.2 | 100.7 | 32.6 | 40.3 | 18.7 | 99.8 | 24.2 | 3.479 | 55.7 | 18.9 | 27.5 | 16.1 | 46 | 31 | 0.779 | 35.3 | 57 | 4360 | 22 | 98.8 | 55.5 | 0.1 | 20.1 | 0 | 35.9 | 33
436080 | 2280 | 31 | 1554 | 50.7 | 45 | 50 | 30 | 32 | 0.05 | 104 | 11.5 | 70 | 40 | 22.9 | 0.785 | 97.9 | 472.4 | 455.7 | 53.8 | 451.1 | 0.626 | 212.4 | 8.2 | 100.7 | 32.5 | 40.4 | 19.1 | 99.8 | 24.2 | 3.482 | 55.6 | 19.4 | 27.5 | 16.1 | 46 | 31 | 0.781 | 34.9 | 56 | 4430 | 22 | 98.8 | 55.6 | 0 | 20.2 | 0 | 36 | 33
436140 | 2340 | 31 | 1549 | 50.1 | 45 | 50 | 30 | 32 | 0.05 | 104 | 11.4 | 69.9 | 40 | 23.1 | 0.783 | 97.9 | 472.2 | 455.5 | 53.8 | 451.4 | 0.637 | 211.4 | 8.2 | 100.7 | 32.6 | 40.3 | 19.1 | 99.8 | 24.2 | 3.474 | 55.7 | 19.3 | 27.5 | 16.1 | 46 | 31 | 0.779 | 34.9 | 57 | 4310 | 22 | 98.8 | 55.6 | 0 | 20.1 | 0 | 35.9 | 33
436200 | 2400 | 31 | 1551 | 50 | 45 | 50 | 30 | 32 | 0.05 | 104 | 11.5 | 70 | 40 | 22.9 | 0.784 | 97.9 | 472 | 455.3 | 53.8 | 451.2 | 0.638 | 212.5 | 8.1 | 100.7 | 32.6 | 40.4 | 18.9 | 99.8 | 24.2 | 3.443 | 55.7 | 19.1 | 27.5 | 16.1 | 46 | 31 | 0.781 | 34.9 | 56 | 4480 | 22 | 100.4 | 55.6 | 0 | 20 | 0 | 35.9 | 33
436260 | 2460 | 31 | 1548 | 49.4 | 45 | 50 | 30 | 32 | 0.051 | 104 | 11.4 | 70 | 40 | 22.9 | 0.783 | 97.9 | 471.5 | 454.8 | 53.9 | 451.2 | 0.613 | 213.1 | 8 | 100.7 | 32.6 | 40.4 | 19.2 | 99.8 | 24.2 | 3.458 | 55.6 | 19.4 | 27.5 | 16.1 | 46 | 31 | 0.783 | 34.9 | 56 | 4230 | 22 | 98.8 | 55.6 | 0 | 19.9 | 0 | 35.8 | 33
436320 | 2520 | 31 | 1551 | 50 | 45 | 50 | 30 | 32 | 0.048 | 104 | 11.4 | 70 | 40 | 23.3 | 0.784 | 97.9 | 471.9 | 455.1 | 53.8 | 451.2 | 0.624 | 213.9 | 8.1 | 100.7 | 32.6 | 40.4 | 18.9 | 99.8 | 24.3 | 3.469 | 55.6 | 19.1 | 27.5 | 16.1 | 46 | 31 | 0.782 | 34.9 | 56 | 4550 | 22 | 100.4 | 55.7 | 0.2 | 20.1 | 0 | 35.9 | 33
436380 | 2580 | 31 | 1550 | 50.5 | 45 | 50 | 30 | 32 | 0.05 | 104 | 11.4 | 70 | 40 | 22.9 | 0.785 | 97.9 | 471.7 | 455 | 53.9 | 451.2 | 0.616 | 213.7 | 8.2 | 100.7 | 32.5 | 40.4 | 18.3 | 99.8 | 24.2 | 3.472 | 55.5 | 18.6 | 27.5 | 16.1 | 46 | 31 | 0.78 | 34.9 | 54 | 4450 | 22 | 98.8 | 55.6 | 0.1 | 20.1 | 0 | 35.9 | 33
436440 | 2640 | 31 | 1552 | 50.2 | 45 | 50 | 30 | 31.9 | 0.05 | 104 | 11.5 | 70 | 40 | 23.1 | 0.782 | 97.9 | 471.5 | 454.7 | 53.8 | 451.3 | 0.617 | 213.3 | 8.2 | 100.7 | 32.5 | 40.4 | 18.4 | 99.8 | 24.3 | 3.467 | 55.6 | 18.6 | 27.5 | 16.1 | 46 | 31 | 0.78 | 34.9 | 54 | 4720 | 22 | 100.4 | 55.5 | 0.1 | 20.1 | 0 | 35.9 | 33
436500 | 2700 | 31 | 1548 | 50 | 45 | 50 | 30 | 32 | 0.049 | 104 | 11.4 | 70 | 40 | 23 | 0.783 | 97.9 | 471.2 | 454.4 | 53.9 | 450.7 | 0.612 | 211.9 | 8.2 | 100.7 | 32.4 | 40.4 | 18.5 | 99.8 | 24.3 | 3.478 | 55.4 | 18.7 | 27.5 | 15.7 | 47 | 31 | 0.782 | 34.9 | 54 | 4310 | 22 | 100.4 | 55.6 | 0 | 20.1 | 0 | 35.9 | 33
436560 | 2760 | 31 | 1550 | 50.1 | 45 | 50 | 30 | 32 | 0.05 | 104 | 11.4 | 69.9 | 40 | 22.8 | 0.783 | 97.9 | 471.4 | 454.6 | 53.9 | 451.2 | 0.661 | 211.5 | 8.2 | 100.7 | 32.5 | 40.4 | 18.5 | 99.8 | 24.3 | 3.447 | 55.4 | 18.8 | 27.5 | 16.1 | 47 | 31 | 0.782 | 34.9 | 54 | 4550 | 22 | 100.4 | 55.6 | 0 | 20.1 | 0 | 35.9 | 33
436620 | 2820 | 31 | 1552 | 50.4 | 45 | 50 | 30 | 32 | 0.05 | 104 | 11.4 | 70 | 40 | 22.9 | 0.783 | 97.9 | 471.4 | 454.5 | 53.9 | 451.1 | 0.64 | 211.8 | 8.2 | 100.7 | 32.5 | 40.4 | 19.1 | 99.8 | 24.3 | 3.476 | 55.4 | 19.4 | 27.5 | 16.1 | 46 | 31 | 0.779 | 34.9 | 54 | 4580 | 22 | 100.4 | 55.6 | 0 | 20.2 | 0 | 35.9 | 33
436680 | 2880 | 31 | 1548 | 49.6 | 45 | 50 | 30 | 32 | 0.051 | 104 | 11.4 | 70 | 40 | 22.9 | 0.784 | 97.9 | 471 | 454.1 | 53.9 | 451.4 | 0.634 | 211.7 | 8.1 | 100.7 | 32.5 | 40.4 | 19.1 | 99.8 | 24.3 | 3.444 | 55.4 | 19.4 | 27.5 | 15.7 | 46 | 31 | 0.786 | 34.9 | 56 | 4310 | 22 | 98.8 | 55.6 | 0 | 19.8 | 0 | 35.8 | 33
436740 | 2940 | 31 | 1551 | 50.2 | 45 | 50 | 30 | 32 | 0.05 | 104 | 11.4 | 70 | 40 | 22.9 | 0.782 | 97.9 | 470.8 | 453.9 | 53.9 | 451.1 | 0.639 | 213.1 | 8.2 | 100.7 | 32.6 | 40.4 | 19.5 | 99.8 | 24.3 | 3.473 | 55.4 | 19.7 | 27.5 | 16.1 | 46 | 31 | 0.779 | 34.9 | 54 | 4040 | 22 | 98.8 | 55.6 | 0 | 19.9 | 0 | 35.8 | 33
436800 | 3000 | 31 | 1550 | 50 | 45 | 50 | 30 | 31.9 | 0.05 | 104 | 11.5 | 70 | 40.1 | 22.9 | 0.783 | 97.9 | 470.8 | 453.8 | 53.9 | 451.3 | 0.646 | 213.3 | 8.2 | 100.7 | 32.6 | 40.4 | 19.5 | 99.8 | 24.3 | 3.461 | 55.4 | 19.8 | 27.5 | 16.1 | 46 | 31 | 0.779 | 34.9 | 56 | 4310 | 22 | 100.4 | 55.7 | 0 | 19.9 | 0 | 35.9 | 33
436860 | 3060 | 31 | 1550 | 50.2 | 45 | 50 | 30 | 32 | 0.049 | 104 | 11.4 | 70 | 40 | 23 | 0.785 | 97.9 | 470.6 | 453.7 | 53.8 | 450.9 | 0.651 | 212.3 | 8.2 | 100.7 | 32.6 | 40.4 | 19.7 | 99.8 | 24.3 | 3.472 | 55.4 | 20 | 27.5 | 16.1 | 46 | 31 | 0.779 | 34.9 | 56 | 4210 | 22 | 98.8 | 55.6 | 0 | 19.9 | 0 | 35.8 | 33
436920 | 3120 | 31 | 1548 | 49.8 | 45 | 50 | 30 | 32 | 0.05 | 104 | 11.4 | 70 | 40 | 23 | 0.782 | 97.9 | 470.5 | 453.6 | 53.9 | 451.2 | 0.668 | 212.4 | 8.1 | 100.8 | 32.5 | 40.4 | 19.4 | 99.8 | 24.4 | 3.468 | 55.4 | 19.6 | 27.5 | 16.1 | 46 | 31 | 0.782 | 34.9 | 54 | 4480 | 22 | 100.4 | 55.6 | 0.1 | 19.9 | 0 | 35.9 | 33
436980 | 3180 | 31 | 1550 | 49.8 | 45 | 50 | 30 | 32 | 0.049 | 104 | 11.4 | 70 | 40 | 22.9 | 0.784 | 97.9 | 470.5 | 453.5 | 53.8 | 451.3 | 0.698 | 213.9 | 8.1 | 100.7 | 32.6 | 40.4 | 19.6 | 99.8 | 24.4 | 3.447 | 55.4 | 19.8 | 27.5 | 16.1 | 46 | 31 | 0.783 | 34.9 | 56 | 4430 | 22 | 98.8 | 55.7 | 0 | 20.1 | 0 | 36 | 33
437040 | 3240 | 31 | 1549 | 50.2 | 45 | 50.1 | 30 | 32 | 0.049 | 104 | 11.4 | 70 | 40 | 23.1 | 0.783 | 97.9 | 470.3 | 453.3 | 53.9 | 451 | 0.671 | 214.7 | 8.2 | 100.8 | 32.6 | 40.4 | 19.5 | 99.8 | 24.4 | 3.475 | 55.4 | 19.8 | 27.5 | 15.7 | 46 | 31 | 0.778 | 34.9 | 56 | 4600 | 22 | 98.8 | 55.6 | 0.1 | 20.2 | 0 | 36 | 33
437100 | 3300 | 31 | 1549 | 49.9 | 45 | 50 | 30 | 32 | 0.05 | 104 | 11.5 | 70 | 40.1 | 23 | 0.783 | 97.9 | 470.3 | 453.2 | 53.9 | 451.3 | 0.704 | 213.3 | 8.1 | 100.7 | 32.6 | 40.4 | 19.5 | 99.8 | 24.4 | 3.443 | 55.4 | 19.7 | 27.5 | 16.1 | 46 | 31 | 0.782 | 34.9 | 56 | 4230 | 22 | 98.8 | 55.6 | 0.1 | 20.1 | 0 | 36 | 33
437160 | 3360 | 31 | 1550 | 50.3 | 45 | 50 | 30 | 32 | 0.051 | 104 | 11.5 | 70 | 40 | 23 | 0.785 | 97.9 | 470.1 | 453.1 | 53.9 | 451 | 0.666 | 213.3 | 8.2 | 100.8 | 32.6 | 40.4 | 19.5 | 99.8 | 24.4 | 3.461 | 55.4 | 19.7 | 27.5 | 16.1 | 46 | 31 | 0.779 | 34.9 | 54 | 4530 | 22 | 98.8 | 55.6 | 0 | 20.1 | 0 | 35.8 | 32.9
437220 | 3420 | 31 | 1549 | 50.1 | 45 | 50 | 30 | 32 | 0.05 | 104 | 11.4 | 70 | 40 | 23.1 | 0.783 | 97.9 | 470.2 | 453.2 | 53.8 | 451.4 | 0.696 | 212.7 | 8.2 | 100.7 | 32.5 | 40.4 | 19.4 | 99.8 | 24.4 | 3.458 | 55.3 | 19.5 | 27.5 | 16.1 | 46 | 31 | 0.781 | 34.5 | 56 | 4140 | 22 | 100.4 | 55.6 | 0 | 20.1 | 0 | 35.9 | 32.9
437280 | 3480 | 31 | 1552 | 50.5 | 45 | 50 | 30 | 32 | 0.05 | 104 | 11.4 | 70 | 40 | 23 | 0.783 | 97.9 | 470.1 | 453 | 53.8 | 450.9 | 0.708 | 212.8 | 8.2 | 100.8 | 32.6 | 40.4 | 19.2 | 99.8 | 24.4 | 3.474 | 55.4 | 19.4 | 27.5 | 16.1 | 46 | 31 | 0.78 | 34.9 | 54 | 4530 | 22 | 98.8 | 55.5 | 0 | 19.9 | 0 | 35.9 | 33
437340 | 3540 | 31 | 1549 | 49.6 | 45 | 50 | 30 | 32 | 0.051 | 104 | 11.5 | 70 | 40 | 22.9 | 0.783 | 97.9 | 469.8 | 452.7 | 53.8 | 451.5 | 0.725 | 211.8 | 8.1 | 100.8 | 32.6 | 40.4 | 19.5 | 99.8 | 24.4 | 3.438 | 55.4 | 19.6 | 27.5 | 15.7 | 46 | 31 | 0.778 | 34.9 | 56 | 4400 | 22 | 98.8 | 55.5 | 0 | 20 | 0 | 35.8 | 33
437400 | 3600 | 31 | 1549 | 49.9 | 45 | 50 | 30 | 32 | 0.05 | 104 | 11.4 | 70 | 40 | 23 | 0.784 | 97.9 | 469.8 | 452.7 | 53.8 | 451.3 | 0.754 | 211.7 | 8.1 | 100.7 | 32.5 | 40.4 | 19.6 | 99.8 | 24.4 | 3.457 | 55.3 | 19.8 | 27.5 | 16.1 | 46 | 31 | 0.781 | 34.9 | 56 | 4360 | 22 | 98.8 | 55.6 | 0 | 19.9 | 0 | 35.8 | 33
437460 | 3660 | 31 | 1552 | 50.1 | 45 | 50 | 30 | 32 | 0.049 | 104 | 11.4 | 70 | 40 | 23 | 0.785 | 97.9 | 469.8 | 452.7 | 53.8 | 451.4 | 0.745 | 211.6 | 8.1 | 100.8 | 32.5 | 40.4 | 19.6 | 99.8 | 24.4 | 3.45 | 55.3 | 19.8 | 27.5 | 16.1 | 46 | 31 | 0.781 | 34.9 | 56 | 4400 | 22 | 98.8 | 55.6 | 0.1 | 20 | 0 | 36 | 33
437520 | 3720 | 31 | 1549 | 49.8 | 45 | 50 | 30 | 32 | 0.049 | 104 | 11.4 | 70 | 39.9 | 23 | 0.783 | 97.9 | 469.6 | 452.5 | 53.8 | 451.2 | 0.796 | 211.1 | 8.1 | 100.7 | 32.5 | 40.4 | 19.6 | 99.8 | 24.4 | 3.464 | 55.3 | 19.9 | 27.5 | 15.7 | 46 | 31 | 0.784 | 34.9 | 56 | 4260 | 22 | 100.4 | 55.7 | 0.1 | 20.1 | 0 | 35.9 | 32.9
437580 | 3780 | 31 | 1549 | 50.1 | 45 | 50 | 30 | 32 | 0.049 | 104 | 11.4 | 70 | 39.9 | 23 | 0.783 | 97.9 | 469.5 | 452.4 | 53.8 | 451.1 | 0.807 | 211.2 | 8.2 | 100.8 | 32.5 | 40.4 | 19.8 | 99.8 | 24.4 | 3.463 | 55.3 | 20 | 27.5 | 15.7 | 46 | 31 | 0.781 | 34.9 | 54 | 4530 | 22 | 98.8 | 55.6 | 0.1 | 20 | 0 | 36 | 33
437640 | 3840 | 31 | 1551 | 50 | 45 | 50 | 30 | 32 | 0.049 | 104 | 11.4 | 70 | 40 | 23.2 | 0.784 | 97.9 | 469.6 | 452.4 | 53.8 | 451.5 | 0.838 | 211.4 | 8.1 | 100.8 | 32.5 | 40.4 | 19.7 | 99.8 | 24.4 | 3.442 | 55.2 | 19.9 | 27.5 | 15.7 | 46 | 31 | 0.78 | 34.9 | 56 | 4260 | 22 | 98.8 | 55.6 | 0 | 20.1 | 0 | 35.9 | 33
437700 | 3900 | 31 | 1551 | 50.3 | 45 | 50 | 30 | 32 | 0.051 | 104 | 11.4 | 70 | 39.9 | 23.2 | 0.783 | 97.9 | 469.4 | 452.2 | 53.8 | 450.9 | 0.856 | 211.7 | 8.2 | 100.8 | 32.4 | 40.4 | 18.8 | 99.8 | 24.4 | 3.459 | 55.2 | 19.1 | 27.5 | 16.1 | 46 | 31 | 0.785 | 34.9 | 56 | 4500 | 22 | 98.8 | 55.6 | 0 | 19.9 | 0 | 36 | 33
437760 | 3960 | 31 | 1552 | 50.1 | 45 | 50 | 30 | 32 | 0.05 | 104 | 11.4 | 70 | 40 | 23 | 0.785 | 97.9 | 469.5 | 452.2 | 53.8 | 451.8 | 0.881 | 211.4 | 8.1 | 100.8 | 32.5 | 40.5 | 18.5 | 99.8 | 24.4 | 3.451 | 55.3 | 18.7 | 27.5 | 15.7 | 46 | 31 | 0.783 | 34.9 | 54 | 4330 | 22 | 98.8 | 55.6 | 0 | 19.9 | 0 | 35.7 | 33
437820 | 4020 | 31 | 1552 | 50.1 | 45 | 50 | 30 | 32 | 0.05 | 104 | 11.4 | 70 | 39.9 | 23.1 | 0.782 | 98 | 469.2 | 451.9 | 53.8 | 451.6 | 0.886 | 213 | 8.1 | 100.8 | 32.6 | 40.5 | 18.8 | 99.9 | 24.4 | 3.463 | 55.3 | 19.1 | 27.5 | 15.7 | 46 | 31 | 0.783 | 34.9 | 54 | 4600 | 22 | 98.8 | 55.7 | 0 | 19.9 | 0 | 35.9 | 33
437880 | 4080 | 31 | 1549 | 50 | 45 | 50 | 30 | 32 | 0.049 | 104 | 11.4 | 70 | 40 | 22.9 | 0.783 | 98 | 469 | 451.7 | 53.9 | 451.6 | 0.896 | 212.1 | 8.1 | 100.8 | 32.5 | 40.4 | 18.9 | 99.9 | 24.4 | 3.459 | 55.3 | 19.1 | 27.5 | 16.1 | 46 | 31 | 0.779 | 34.9 | 54 | 4550 | 22 | 98.8 | 55.6 | 0.1 | 19.9 | 0 | 35.9 | 33
437940 | 4140 | 31 | 1551 | 49.9 | 45 | 50 | 30 | 32.1 | 0.051 | 104 | 11.4 | 70 | 40 | 23.1 | 0.784 | 98 | 468.9 | 451.6 | 53.8 | 451.6 | 0.916 | 213.6 | 8.1 | 100.8 | 32.5 | 40.4 | 19.1 | 99.9 | 24.5 | 3.459 | 55.3 | 19.3 | 27.5 | 15.7 | 46 | 31 | 0.784 | 34.5 | 56 | 4480 | 22 | 98.8 | 55.6 | 0 | 19.9 | 0 | 35.9 | 33
438000 | 4200 | 31 | 1549 | 50.1 | 45 | 50 | 30 | 32 | 0.05 | 104 | 11.4 | 70 | 40 | 23 | 0.782 | 98 | 468.9 | 451.5 | 53.8 | 451.6 | 0.895 | 215 | 8.2 | 100.8 | 32.5 | 40.4 | 19.1 | 99.9 | 24.5 | 3.472 | 55.3 | 19.4 | 27.5 | 16.1 | 46 | 31 | 0.78 | 34.9 | 54 | 4430 | 22 | 98.8 | 55.6 | 0.1 | 19.9 | 0 | 35.9 | 33
438060 | 4260 | 31 | 1548 | 49.4 | 45 | 50 | 30 | 32 | 0.05 | 104 | 11.4 | 70 | 40 | 22.8 | 0.784 | 98 | 468.7 | 451.4 | 53.8 | 452.2 | 0.944 | 211.8 | 8.1 | 100.8 | 32.6 | 40.4 | 19 | 99.9 | 24.5 | 3.433 | 55.3 | 19.2 | 27.5 | 15.7 | 46 | 31 | 0.784 | 34.9 | 54 | 4380 | 22 | 98.8 | 55.6 | 0.1 | 19.9 | 0 | 36 | 33
438120 | 4320 | 31 | 1553 | 50.5 | 45 | 50 | 30 | 31.9 | 0.049 | 104 | 11.4 | 70 | 40 | 23.1 | 0.783 | 98 | 468.7 | 451.3 | 53.7 | 451.8 | 0.885 | 211.3 | 8.2 | 100.8 | 32.4 | 40.4 | 19.3 | 100 | 24.5 | 3.465 | 55.3 | 19.5 | 27.5 | 16.1 | 46 | 31 | 0.779 | 34.9 | 56 | 4380 | 22 | 98.8 | 55.6 | 0.1 | 20.1 | 0 | 36 | 33
438180 | 4380 | 31 | 1551 | 49.9 | 45 | 50 | 30 | 32 | 0.05 | 104 | 11.5 | 70 | 40 | 23 | 0.783 | 98 | 468.7 | 451.3 | 53.8 | 452.2 | 1.018 | 211.8 | 8.1 | 100.8 | 32.4 | 40.4 | 19.3 | 99.9 | 24.5 | 3.445 | 55.3 | 19.5 | 27.5 | 16.1 | 46 | 31 | 0.779 | 34.9 | 54 | 4600 | 22 | 98.8 | 55.6 | 0.1 | 20.1 | 0 | 36 | 33
438240 | 4440 | 31 | 1551 | 50.2 | 45 | 50 | 30 | 32 | 0.051 | 104 | 11.4 | 70 | 40 | 22.8 | 0.784 | 98 | 468.5 | 451.1 | 53.8 | 451.7 | 1.002 | 211.9 | 8.2 | 100.8 | 32.5 | 40.4 | 19.4 | 99.9 | 24.5 | 3.451 | 55.3 | 19.6 | 27.5 | 16.1 | 46 | 31 | 0.784 | 34.9 | 56 | 4380 | 22 | 98.8 | 55.6 | 0 | 20.1 | 0 | 35.9 | 33
438300 | 4500 | 31 | 1551 | 50 | 45 | 50 | 30 | 32 | 0.051 | 104 | 11.5 | 70 | 40 | 23.2 | 0.783 | 98 | 468.6 | 451.1 | 53.8 | 452.2 | 1.101 | 213.2 | 8.2 | 100.7 | 32.4 | 40.4 | 19.4 | 99.9 | 24.5 | 3.474 | 55.3 | 19.5 | 27.5 | 15.7 | 46 | 31 | 0.781 | 34.9 | 54 | 4480 | 22 | 100.4 | 55.7 | 0 | 20 | 0 | 35.9 | 33
438360 | 4560 | 31 | 1549 | 50.2 | 45 | 50 | 30 | 32 | 0.05 | 104 | 11.5 | 70 | 40 | 22.9 | 0.783 | 98 | 468.3 | 450.8 | 53.8 | 451.9 | 1.031 | 213.9 | 8.2 | 100.7 | 32.4 | 40.4 | 19.1 | 99.9 | 24.5 | 3.46 | 55.3 | 19.2 | 27.5 | 16.1 | 46 | 31 | 0.78 | 34.9 | 56 | 4230 | 22 | 100.4 | 55.6 | 0 | 19.9 | 0 | 35.8 | 32.9
438420 | 4620 | 31 | 1553 | 50.2 | 45 | 50 | 30 | 32 | 0.05 | 104 | 11.5 | 70 | 40.1 | 23.2 | 0.783 | 98 | 468.3 | 450.8 | 53.8 | 452.1 | 1.133 | 212.8 | 8.1 | 100.7 | 32.5 | 40.5 | 19.1 | 99.8 | 24.5 | 3.46 | 55.3 | 19.3 | 27.5 | 16.1 | 46 | 31 | 0.777 | 34.9 | 54 | 4360 | 22 | 100.4 | 55.5 | 0.1 | 20.1 | 0 | 35.8 | 33
438480 | 4680 | 31 | 1552 | 50.1 | 45 | 50 | 30 | 32.1 | 0.051 | 104 | 11.5 | 70 | 40 | 22.8 | 0.782 | 98 | 468.1 | 450.6 | 53.8 | 451.7 | 1.181 | 211.4 | 8.2 | 100.7 | 32.4 | 40.4 | 19 | 99.8 | 24.5 | 3.449 | 55.3 | 19.3 | 27.5 | 16.1 | 46 | 31 | 0.779 | 34.9 | 56 | 4330 | 22 | 100.4 | 55.6 | 0.1 | 19.9 | 0 | 36 | 33
438540 | 4740 | 31 | 1550 | 50.1 | 45 | 50 | 30 | 32 | 0.051 | 104 | 11.5 | 70 | 40 | 22.9 | 0.784 | 98 | 468 | 450.5 | 53.8 | 451.8 | 1.207 | 211.5 | 8.1 | 100.7 | 32.2 | 40.4 | 19.3 | 99.8 | 24.5 | 3.445 | 55.3 | 19.6 | 27.5 | 16.1 | 46 | 31 | 0.78 | 34.9 | 54 | 4360 | 22 | 100.4 | 55.6 | 0.1 | 20.1 | 0 | 35.9 | 33
438600 | 4800 | 31 | 1551 | 49.8 | 45 | 50 | 30 | 31.9 | 0.051 | 104 | 11.5 | 70 | 40 | 22.9 | 0.783 | 98 | 468 | 450.4 | 53.8 | 452.1 | 1.19 | 213.3 | 8.1 | 100.7 | 32.2 | 40.4 | 19.5 | 99.8 | 24.5 | 3.449 | 55.3 | 19.9 | 27.5 | 15.7 | 46 | 31 | 0.781 | 34.9 | 56 | 4330 | 22 | 100.4 | 55.7 | 0.1 | 20.1 | 0 | 36 | 33
438660 | 4860 | 31 | 1551 | 50.3 | 45 | 50 | 30 | 31.9 | 0.05 | 104 | 11.4 | 70 | 39.9 | 22.7 | 0.782 | 98 | 467.9 | 450.3 | 53.8 | 451.7 | 1.288 | 212.1 | 8.2 | 100.7 | 32.2 | 40.4 | 19.9 | 99.8 | 24.5 | 3.451 | 55.3 | 20.2 | 27.5 | 16.1 | 46 | 31 | 0.781 | 34.5 | 54 | 4380 | 22 | 100.4 | 55.6 | 0 | 20.1 | 0 | 36 | 32.9
438720 | 4920 | 31 | 1548 | 49.7 | 45 | 50 | 30 | 32 | 0.05 | 104 | 11.4 | 70 | 40 | 23 | 0.784 | 98 | 467.6 | 450 | 53.7 | 452.2 | 1.285 | 212.5 | 8.1 | 100.7 | 32.2 | 40.4 | 20.1 | 99.8 | 24.5 | 3.44 | 55.3 | 20.4 | 27.5 | 15.7 | 46 | 31 | 0.779 | 34.5 | 56 | 4260 | 22 | 98.8 | 55.6 | 0 | 20.1 | 0 | 35.9 | 32.9
438780 | 4980 | 31 | 1546 | 49.8 | 45 | 50 | 30 | 32.1 | 0.05 | 104 | 11.4 | 70 | 40 | 23.1 | 0.782 | 98 | 467.4 | 449.7 | 53.8 | 451.6 | 1.363 | 211.6 | 8.1 | 100.7 | 32.1 | 40.4 | 20 | 99.8 | 24.5 | 3.452 | 55.3 | 20.3 | 27.5 | 15.7 | 46 | 31 | 0.782 | 34.9 | 54 | 4310 | 22 | 100.4 | 55.6 | 0.1 | 20.1 | 0 | 35.9 | 32.9
438840 | 5040 | 31 | 1552 | 49.8 | 45 | 50 | 30 | 32.1 | 0.05 | 104 | 11.4 | 70 | 40 | 23 | 0.784 | 98 | 467.7 | 450 | 53.8 | 452.3 | 1.402 | 211.8 | 8.1 | 100.7 | 32.1 | 40.4 | 20.3 | 99.8 | 24.5 | 3.442 | 55.3 | 20.5 | 27.5 | 16.1 | 46 | 31 | 0.78 | 34.5 | 56 | 4230 | 22 | 100.4 | 55.6 | 0.1 | 20.1 | 0 | 35.9 | 33
438900 | 5100 | 31 | 1550 | 49.7 | 45 | 50 | 30 | 32.1 | 0.05 | 104 | 11.4 | 70 | 40.1 | 23.2 | 0.783 | 98 | 467.8 | 450.1 | 53.8 | 452.5 | 1.535 | 212.1 | 8.1 | 100.7 | 32 | 40.4 | 19.9 | 99.8 | 24.5 | 3.423 | 55.3 | 20.1 | 27.5 | 16.1 | 46 | 31 | 0.779 | 34.5 | 54 | 4330 | 22 | 100.4 | 55.7 | 0 | 19.9 | 0 | 35.8 | 33
438960 | 5160 | 31 | 1551 | 50.1 | 45 | 50 | 30 | 32 | 0.05 | 104 | 11.4 | 70 | 40 | 23 | 0.783 | 98 | 467.7 | 450 | 53.8 | 452.7 | 1.526 | 212.2 | 8.1 | 100.7 | 32 | 40.4 | 20.3 | 99.8 | 24.5 | 3.456 | 55.3 | 20.6 | 27.5 | 16.1 | 46 | 31 | 0.781 | 34.5 | 54 | 4620 | 22 | 100.4 | 55.6 | 0 | 19.9 | 0 | 35.8 | 33
439020 | 5220 | 31 | 1550 | 49.6 | 45 | 50 | 30 | 32 | 0.05 | 104 | 11.4 | 70 | 40 | 22.8 | 0.783 | 98 | 467.6 | 449.9 | 53.8 | 453.1 | 1.589 | 214.5 | 8.1 | 100.7 | 32.2 | 40.5 | 20 | 99.8 | 24.5 | 3.429 | 55.3 | 20.2 | 27.5 | 16.1 | 46 | 31 | 0.779 | 34.9 | 56 | 4180 | 22 | 100.4 | 55.6 | 0 | 19.9 | 0 | 35.8 | 33
439080 | 5280 | 31 | 1547 | 49.5 | 45 | 50 | 30 | 32 | 0.051 | 104 | 11.4 | 70.1 | 40.1 | 23.2 | 0.782 | 98 | 467.3 | 449.6 | 53.7 | 453 | 1.537 | 211.7 | 8.1 | 100.7 | 32.1 | 40.5 | 19.3 | 99.8 | 24.5 | 3.462 | 55.3 | 19.6 | 27.5 | 15.7 | 46 | 31 | 0.777 | 34.9 | 54 | 4280 | 22 | 100.4 | 55.6 | 0.1 | 20 | 0 | 35.8 | 32.9
439140 | 5340 | 31 | 1549 | 49.3 | 45 | 50 | 30 | 32 | 0.051 | 104 | 11.4 | 70 | 40 | 22.9 | 0.783 | 98 | 467.2 | 449.4 | 53.8 | 453.3 | 1.559 | 211.8 | 8 | 100.7 | 32 | 40.5 | 19.5 | 99.8 | 24.6 | 3.442 | 55.3 | 19.8 | 27.5 | 15.7 | 46 | 31 | 0.782 | 34.9 | 54 | 4620 | 22 | 100.4 | 55.7 | 0.1 | 19.9 | 0 | 36 | 32.9
439200 | 5400 | 31 | 1552 | 50.2 | 45 | 50 | 30 | 32 | 0.051 | 104 | 11.4 | 70 | 39.9 | 22.8 | 0.783 | 98 | 467.3 | 449.5 | 53.8 | 452.7 | 1.56 | 211.6 | 8.2 | 100.7 | 31.9 | 40.5 | 19.9 | 99.8 | 24.6 | 3.458 | 55.3 | 20.1 | 27.5 | 15.7 | 46 | 31 | 0.781 | 34.9 | 56 | 4210 | 22 | 98.8 | 55.7 | 0.1 | 20 | 0 | 36 | 32.9
439260 | 5460 | 31 | 1551 | 49.7 | 45 | 50 | 30 | 32 | 0.051 | 104 | 11.4 | 70 | 40 | 22.9 | 0.781 | 98 | 467.1 | 449.3 | 53.7 | 453 | 1.463 | 212.3 | 8.1 | 100.7 | 32 | 40.5 | 19.9 | 99.8 | 24.6 | 3.46 | 55.3 | 20.1 | 27.5 | 16.1 | 46 | 31 | 0.782 | 34.9 | 54 | 4530 | 22 | 100.4 | 55.6 | 0.1 | 20.1 | 0 | 36 | 32.9
439320 | 5520 | 31 | 1550 | 52.3 | 45 | 50 | 30 | 32 | 0.048 | 104.1 | 11.4 | 70 | 40 | 23.2 | 0.784 | 98 | 467.1 | 449.3 | 53.8 | 453.8 | 1.597 | 215.6 | 8.5 | 100.9 | 32 | 40.5 | 20.1 | 100 | 24.5 | 3.559 | 56.6 | 20.4 | 27 | 16.1 | 46 | 31 | 0.783 | 36.1 | 57 | 4400 | 22 | 98.8 | 55.6 | 0.2 | 20 | 0 | 36 | 32.9
439380 | 5580 | 31 | 1552 | 49.8 | 45 | 50 | 30 | 32 | 0.052 | 103.9 | 11.4 | 70 | 39.9 | 22.9 | 0.781 | 98 | 467 | 449.1 | 53.8 | 454 | 1.548 | 220.5 | 8.1 | 100.7 | 31.9 | 40.5 | 20 | 99.8 | 24.6 | 3.438 | 55.2 | 20.3 | 27.5 | 16.1 | 46 | 31 | 0.781 | 34.5 | 54 | 4260 | 22 | 98.8 | 55.6 | 0.1 | 20.1 | 0 | 35.9 | 32.9
439440 | 5640 | 31 | 1550 | 49.5 | 45 | 50 | 30 | 32 | 0.05 | 104 | 11.4 | 70 | 40 | 23.1 | 0.782 | 98 | 466.8 | 448.9 | 53.7 | 453.4 | 1.521 | 220.9 | 8.1 | 100.7 | 31.7 | 40.5 | 20.4 | 99.8 | 24.6 | 3.439 | 55.2 | 20.6 | 27.5 | 15.7 | 46 | 31 | 0.781 | 34.5 | 54 | 4260 | 22 | 98.8 | 55.6 | 0 | 20 | 0 | 35.9 | 32.9
439500 | 5700 | 31 | 1549 | 49.9 | 45 | 50 | 30 | 32 | 0.049 | 104 | 11.4 | 70 | 40 | 22.8 | 0.784 | 98 | 466.8 | 448.9 | 53.8 | 452.9 | 1.505 | 222.7 | 8.1 | 100.8 | 31.8 | 40.4 | 20.3 | 99.9 | 24.6 | 3.458 | 55.3 | 20.5 | 27.5 | 16.1 | 46 | 31 | 0.781 | 34.9 | 56 | 4160 | 22 | 98.8 | 55.5 | 0.1 | 20 | 0 | 35.8 | 32.9
439560 | 5760 | 31 | 1551 | 49.6 | 44.9 | 50 | 30 | 32 | 0.05 | 104 | 11.4 | 70 | 40 | 23.2 | 0.782 | 98 | 466.6 | 448.7 | 53.7 | 453.2 | 1.482 | 221 | 8.1 | 100.7 | 31.7 | 40.4 | 20.4 | 99.8 | 24.6 | 3.469 | 55.3 | 20.6 | 27.5 | 15.7 | 46 | 31 | 0.78 | 34.9 | 56 | 4180 | 22 | 100.4 | 55.6 | 0 | 19.9 | 0 | 35.9 | 32.9
439620 | 5820 | 31 | 1551 | 50.1 | 45 | 50 | 30 | 32 | 0.049 | 104 | 11.4 | 70 | 40 | 22.6 | 0.782 | 98 | 466.4 | 448.5 | 53.7 | 452.5 | 1.409 | 221.6 | 8.1 | 100.7 | 31.5 | 40.4 | 20.3 | 99.8 | 24.6 | 3.443 | 55.2 | 20.6 | 27.5 | 16.1 | 46 | 31 | 0.781 | 34.9 | 54 | 4260 | 22 | 98.8 | 55.6 | 0 | 19.9 | 0 | 35.9 | 32.9
439680 | 5880 | 31 | 1551 | 49.7 | 44.9 | 50 | 30 | 32.1 | 0.05 | 104 | 11.4 | 70 | 40 | 23.1 | 0.782 | 98 | 466.5 | 448.6 | 53.7 | 453.1 | 1.467 | 222.3 | 8.1 | 100.7 | 31.6 | 40.4 | 20.5 | 99.9 | 24.6 | 3.474 | 55.3 | 20.7 | 27.5 | 16.1 | 46 | 31 | 0.78 | 34.5 | 56 | 4210 | 22 | 100.4 | 55.5 | 0.1 | 19.9 | 0 | 35.8 | 32.9
439740 | 5940 | 31 | 1548 | 49.7 | 45 | 50 | 30 | 32.1 | 0.051 | 104 | 11.4 | 70 | 40.1 | 22.9 | 0.782 | 98 | 466.3 | 448.3 | 53.7 | 452.9 | 1.442 | 224.6 | 8.1 | 100.7 | 31.6 | 40.4 | 20.2 | 99.8 | 24.6 | 3.453 | 55.2 | 20.4 | 27.5 | 15.7 | 46 | 31 | 0.78 | 34.9 | 54 | 4380 | 22 | 100.4 | 55.6 | 0 | 20.1 | 0 | 36 | 32.9
439800 | 6000 | 31 | 1549 | 51.6 | 45.1 | 50 | 30 | 32 | 0.049 | 104.1 | 11.4 | 70 | 40.1 | 23.1 | 0.783 | 98 | 466.3 | 448.3 | 53.7 | 454.9 | 1.544 | 222.3 | 8.4 | 101 | 31.7 | 40.5 | 20.4 | 100.1 | 24.6 | 3.529 | 56.7 | 20.7 | 27 | 16.1 | 46 | 31 | 0.784 | 35.7 | 57 | 4280 | 22 | 98.8 | 55.6 | 0.1 | 20.1 | 0 | 36 | 32.9
439860 | 6060 | 31 | 1552 | 50 | 45 | 50 | 30 | 31.9 | 0.053 | 103.9 | 11.4 | 70 | 40.1 | 23 | 0.783 | 98 | 466.2 | 448.1 | 53.8 | 454.3 | 1.463 | 221.7 | 8.1 | 100.7 | 31.7 | 40.5 | 20.1 | 99.8 | 24.6 | 3.449 | 55.2 | 20.4 | 27.5 | 16.1 | 47 | 31 | 0.78 | 34.9 | 56 | 4360 | 22 | 100.4 | 55.6 | 0 | 20.1 | 0 | 36 | 33
439920 | 6120 | 31 | 1549 | 49.2 | 45 | 50 | 30 | 32 | 0.05 | 104 | 11.4 | 70 | 40 | 22.9 | 0.783 | 98 | 466.1 | 448 | 53.8 | 454.3 | 1.49 | 221.4 | 8 | 100.8 | 31.8 | 40.5 | 20.2 | 99.9 | 24.6 | 3.45 | 55.3 | 20.4 | 27.5 | 16.1 | 46 | 31 | 0.778 | 34.9 | 54 | 4280 | 22 | 98.8 | 55.6 | 0 | 20 | 0 | 35.8 | 32.9
439980 | 6180 | 31 | 1551 | 49.5 | 45 | 50 | 30 | 32 | 0.049 | 104 | 11.4 | 70 | 40 | 22.9 | 0.784 | 98 | 466.1 | 448 | 53.7 | 454 | 1.544 | 221 | 8 | 100.7 | 31.9 | 40.5 | 20.4 | 99.8 | 24.6 | 3.416 | 55.2 | 20.7 | 27.5 | 15.7 | 46 | 31 | 0.782 | 34.5 | 54 | 4380 | 22 | 98.8 | 55.6 | 0 | 19.9 | 0 | 35.8 | 32.9
440040 | 6240 | 31 | 1554 | 52 | 45.1 | 50 | 30 | 32 | 0.047 | 104.2 | 11.4 | 70 | 40.2 | 22.9 | 0.782 | 98 | 466.1 | 448 | 53.8 | 454.1 | 1.521 | 219.8 | 8.5 | 101 | 31.7 | 40.5 | 20.5 | 100.1 | 24.6 | 3.568 | 56.6 | 20.7 | 27 | 16.1 | 46 | 31 | 0.781 | 35.7 | 57 | 4580 | 22 | 98.8 | 55.6 | 0 | 20 | 0 | 35.8 | 32.9
440100 | 6300 | 31 | 1551 | 49.6 | 45.1 | 49.9 | 30 | 32 | 0.051 | 103.9 | 11.4 | 70 | 40 | 22.8 | 0.783 | 98 | 466.1 | 448 | 53.7 | 454.7 | 1.528 | 220.7 | 8.1 | 100.7 | 31.7 | 40.5 | 20 | 99.8 | 24.6 | 3.426 | 55.2 | 20.2 | 27.5 | 16.1 | 46 | 31 | 0.779 | 34.5 | 54 | 4430 | 22 | 98.8 | 55.6 | 0.1 | 19.9 | 0 | 36 | 32.9
440160 | 6360 | 31 | 1549 | 49.8 | 45 | 50 | 30 | 32 | 0.049 | 104 | 11.4 | 69.9 | 40 | 22.9 | 0.782 | 98 | 465.7 | 447.6 | 53.7 | 453.5 | 1.503 | 220.4 | 8.1 | 100.7 | 31.7 | 40.5 | 19.9 | 99.9 | 24.6 | 3.454 | 55.2 | 20.2 | 27.5 | 16.1 | 46 | 31 | 0.781 | 34.9 | 56 | 4380 | 22 | 98.8 | 55.7 | 0.1 | 20 | 0 | 36 | 32.9
440220 | 6420 | 31 | 1549 | 49.7 | 45 | 50 | 30 | 32 | 0.049 | 104 | 11.5 | 70 | 40 | 23 | 0.782 | 98 | 465.9 | 447.8 | 53.7 | 454.2 | 1.491 | 221.1 | 8.1 | 100.7 | 31.8 | 40.5 | 20.3 | 99.8 | 24.6 | 3.456 | 55.2 | 20.5 | 27.5 | 15.7 | 46 | 31 | 0.779 | 34.5 | 54 | 4230 | 22 | 98.8 | 55.6 | 0.1 | 20.1 | 0 | 36 | 32.9
440280 | 6480 | 31 | 1552 | 50 | 45 | 50 | 30 | 32 | 0.051 | 104 | 11.5 | 70 | 40.1 | 22.8 | 0.784 | 98 | 465.8 | 447.6 | 53.7 | 453.6 | 1.525 | 221.2 | 8.1 | 100.7 | 31.7 | 40.4 | 19.9 | 99.8 | 24.6 | 3.432 | 55.2 | 20.1 | 27.5 | 16.1 | 46 | 31 | 0.781 | 34.5 | 54 | 4480 | 22 | 100.4 | 55.6 | 0 | 20.1 | 0 | 35.9 | 32.9
440340 | 6540 | 31 | 1549 | 49.4 | 45 | 50 | 30 | 32 | 0.049 | 104 | 11.5 | 70 | 40 | 23.2 | 0.783 | 98 | 465.8 | 447.6 | 53.7 | 453.8 | 1.541 | 220 | 8 | 100.7 | 31.6 | 40.4 | 20.3 | 99.8 | 24.6 | 3.426 | 55.3 | 20.5 | 27.5 | 16.1 | 46 | 31 | 0.784 | 34.9 | 56 | 4380 | 22 | 100.4 | 55.6 | 0 | 20 | 0 | 35.9 | 32.9
440400 | 6600 | 31 | 1547 | 49.2 | 45 | 50 | 30 | 32 | 0.05 | 104 | 11.5 | 70 | 40.1 | 23.2 | 0.783 | 98 | 465.6 | 447.4 | 53.7 | 453.5 | 1.514 | 221.6 | 8 | 100.7 | 31.4 | 40.4 | 20.2 | 99.8 | 24.6 | 3.409 | 55.3 | 20.4 | 27.5 | 16.1 | 46 | 31 | 0.779 | 34.5 | 54 | 4280 | 22 | 98.8 | 55.5 | 0 | 20.1 | 0 | 36 | 32.9
440460 | 6660 | 31 | 1551 | 51.8 | 45 | 50 | 30 | 32 | 0.047 | 104.2 | 11.5 | 70 | 40 | 22.8 | 0.784 | 98 | 465.6 | 447.4 | 53.7 | 453.6 | 1.547 | 221.8 | 8.4 | 101 | 31.4 | 40.5 | 19.5 | 100.1 | 24.6 | 3.55 | 56.6 | 19.8 | 27 | 16.1 | 46 | 31 | 0.781 | 35.7 | 57 | 4480 | 22 | 98.8 | 55.5 | 0 | 19.9 | 0 | 35.9 | 32.9
440520 | 6720 | 31 | 1549 | 51.7 | 45.1 | 50 | 30 | 32 | 0.049 | 104 | 11.5 | 70 | 40 | 23.1 | 0.782 | 98 | 465.5 | 447.3 | 53.7 | 455.1 | 1.62 | 220.2 | 8.4 | 101 | 31.2 | 40.5 | 20.6 | 100.1 | 24.6 | 3.525 | 56.6 | 20.9 | 27 | 16.1 | 46 | 31 | 0.779 | 35.7 | 56 | 4450 | 22 | 98.8 | 55.6 | 0 | 19.9 | 0 | 35.8 | 32.9
440580 | 6780 | 31 | 1548 | 49.8 | 45.1 | 50 | 30 | 32 | 0.051 | 103.9 | 11.5 | 70.1 | 40.1 | 22.8 | 0.783 | 98 | 465.1 | 446.9 | 53.7 | 453.7 | 1.524 | 220 | 8.1 | 100.8 | 31 | 40.5 | 20 | 99.9 | 24.6 | 3.457 | 55.3 | 20.2 | 27.5 | 15.7 | 46 | 31 | 0.781 | 34.9 | 54 | 4450 | 22 | 98.8 | 55.7 | 0.1 | 20 | 0 | 35.8 | 32.9
440640 | 6840 | 31 | 1550 | 49.4 | 45 | 50 | 30 | 32 | 0.052 | 104 | 11.5 | 70 | 40.1 | 22.9 | 0.783 | 98 | 465.4 | 447.2 | 53.7 | 453.8 | 1.577 | 220.8 | 8 | 100.8 | 31 | 40.5 | 20.6 | 99.8 | 24.6 | 3.444 | 55.3 | 20.8 | 27.5 | 15.7 | 46 | 31 | 0.777 | 34.9 | 56 | 4280 | 22 | 98.8 | 55.6 | 0.1 | 20.1 | 0 | 35.8 | 32.9
440700 | 6900 | 31 | 1551 | 49.8 | 45 | 50 | 30 | 32 | 0.051 | 104 | 11.5 | 70 | 40.1 | 22.8 | 0.782 | 98 | 465.4 | 447.1 | 53.7 | 453.5 | 1.591 | 223.9 | 8.1 | 100.7 | 31 | 40.5 | 20.6 | 99.8 | 24.7 | 3.456 | 55.2 | 20.8 | 27.5 | 15.7 | 46 | 31 | 0.782 | 34.5 | 54 | 4380 | 22 | 98.8 | 55.6 | 0.1 | 20.1 | 0 | 36 | 32.9
440760 | 6960 | 31 | 1549 | 49.3 | 45 | 50 | 30 | 32 | 0.051 | 104 | 11.5 | 70 | 40 | 23 | 0.783 | 98 | 465.1 | 446.8 | 53.7 | 453.5 | 1.484 | 219.4 | 8 | 100.8 | 31 | 40.5 | 20.4 | 99.9 | 24.7 | 3.415 | 55.4 | 20.6 | 27.5 | 16.1 | 46 | 31 | 0.782 | 34.9 | 54 | 4480 | 22 | 98.8 | 55.6 | 0.1 | 20.1 | 0 | 36 | 32.9
440820 | 7020 | 31 | 1550 | 49.5 | 45 | 50 | 30 | 32 | 0.049 | 104 | 11.4 | 70 | 39.9 | 22.9 | 0.781 | 98 | 465.2 | 446.9 | 53.6 | 453.5 | 1.561 | 219.6 | 8.1 | 100.7 | 31.2 | 40.4 | 20 | 99.8 | 24.7 | 3.446 | 55.3 | 20.2 | 27.5 | 15.7 | 46 | 31 | 0.778 | 34.9 | 56 | 4500 | 22 | 100.4 | 55.6 | 0.1 | 20 | 0 | 36 | 32.9
440880 | 7080 | 31 | 1549 | 49.7 | 45 | 50 | 30 | 32 | 0.05 | 104 | 11.5 | 70 | 40 | 23.1 | 0.783 | 98 | 465 | 446.7 | 53.7 | 453 | 1.533 | 219.7 | 8.1 | 100.8 | 31.2 | 40.4 | 20.5 | 99.9 | 24.7 | 3.461 | 55.3 | 20.7 | 27.5 | 15.7 | 46 | 31 | 0.783 | 34.5 | 54 | 4310 | 22 | 98.8 | 55.7 | 0 | 20.1 | 0 | 36 | 32.9
440940 | 7140 | 31 | 1554 | 51.9 | 45 | 50 | 30 | 32 | 0.048 | 104.2 | 11.4 | 70 | 40.1 | 22.8 | 0.782 | 98 | 465.4 | 447 | 53.7 | 453.9 | 1.596 | 219.6 | 8.5 | 101 | 31.4 | 40.4 | 20.1 | 100.1 | 24.7 | 3.54 | 56.6 | 20.4 | 27 | 16.1 | 46 | 31 | 0.781 | 35.7 | 57 | 4770 | 22 | 98.8 | 55.6 | 0.1 | 20.1 | 0 | 36 | 32.9
441000 | 7200 | 31 | 1548 | 50.3 | 45 | 50 | 30 | 32 | 0.051 | 103.8 | 11.4 | 70 | 39.8 | 22.9 | 0.783 | 98 | 464.4 | 446 | 53.7 | 454.5 | 1.506 | 219.5 | 8.2 | 100.8 | 31.5 | 40.5 | 20.4 | 99.9 | 24.6 | 3.454 | 55.4 | 20.6 | 27.5 | 16.1 | 46 | 31 | 0.783 | 34.9 | 56 | 4110 | 22 | 98.8 | 55.7 | 0 | 20.1 | 0 | 35.9 | 32.9
448260 | 60 | 32 | 1551 | 50.3 | 43.8 | 49.9 | 30 | 31.7 | 0.049 | 104 | 11.4 | 69.9 | 40 | 32.9 | 0.785 | 98.1 | 482.6 | 467.7 | 54.2 | 455.1 | 0.358 | 221.3 | 8.2 | 100.9 | 33.1 | 38.9 | 26.9 | 99.8 | 27.9 | 3.541 | 56.6 | 27.5 | 27 | 16.1 | 45 | 31 | 0.78 | 35.7 | 57 | 4330 | 22 | 98.8 | 55.6 | 0.1 | 19.9 | 0 | 35.9 | 32.9
448320 | 120 | 32 | 1551 | 50.5 | 43.9 | 50 | 30 | 31.9 | 0.05 | 104 | 11.4 | 70 | 40.1 | 32.5 | 0.783 | 98.1 | 482.2 | 467.4 | 54.1 | 454.8 | 0.333 | 217.6 | 8.2 | 100.9 | 33.2 | 39 | 26.7 | 99.9 | 27.6 | 3.579 | 56.5 | 27.2 | 27 | 16.1 | 45 | 31 | 0.781 | 35.7 | 57 | 4480 | 22 | 98.8 | 55.6 | 0.1 | 20 | 0 | 36 | 32.9
448380 | 180 | 32 | 1552 | 50.5 | 44.1 | 50 | 30 | 32.1 | 0.05 | 104 | 11.4 | 70.1 | 40 | 32.1 | 0.784 | 98.1 | 482 | 467.2 | 54.1 | 455 | 0.349 | 213.1 | 8.2 | 100.9 | 33.2 | 39.2 | 26.6 | 99.8 | 27.5 | 3.563 | 56.6 | 27.1 | 27 | 16.1 | 46 | 31 | 0.785 | 36.1 | 56 | 4500 | 22 | 98.8 | 55.7 | 0.1 | 20 | 0 | 35.9 | 33
448440 | 240 | 32 | 1540 | 48.5 | 44.3 | 50 | 30 | 32.2 | 0.051 | 103.9 | 11.4 | 70 | 39.9 | 31.8 | 0.784 | 98.1 | 480.8 | 466.1 | 54.2 | 454.6 | 0.329 | 211.7 | 7.9 | 100.7 | 33.2 | 39.5 | 26.4 | 99.6 | 27.4 | 3.465 | 55.4 | 26.9 | 27.5 | 15.7 | 46 | 31 | 0.779 | 34.9 | 54 | 4450 | 22 | 98.8 | 55.6 | 0 | 20.1 | 0 | 35.9 | 32.9
448500 | 300 | 32 | 1558 | 49.1 | 44.5 | 50 | 30 | 32.2 | 0.047 | 104.1 | 11.4 | 70 | 40.1 | 31.5 | 0.783 | 98.1 | 481.6 | 466.7 | 54 | 452.9 | 0.336 | 211.1 | 7.9 | 100.8 | 33 | 39.7 | 26.3 | 99.7 | 27.4 | 3.604 | 55.9 | 26.7 | 27 | 16.1 | 46 | 31 | 0.781 | 35.7 | 55 | 4620 | 22 | 98.8 | 55.6 | 0 | 19.8 | 0 | 35.8 | 32.9
448560 | 360 | 32 | 1551 | 50.7 | 44.8 | 50 | 30 | 32 | 0.05 | 104 | 11.4 | 70 | 40 | 31.2 | 0.784 | 98.1 | 480.9 | 466 | 54.1 | 453.9 | 0.333 | 214 | 8.2 | 101 | 32.9 | 40 | 26.1 | 99.9 | 27.3 | 3.544 | 56.5 | 26.5 | 27 | 16.1 | 46 | 31 | 0.779 | 35.7 | 57 | 4500 | 22 | 98.8 | 55.6 | 0 | 19.9 | 0 | 35.8 | 32.9
448620 | 420 | 32 | 1553 | 51 | 45 | 50 | 30 | 31.9 | 0.05 | 104 | 11.4 | 70.3 | 40 | 30.9 | 0.784 | 98.1 | 480.8 | 465.9 | 54.1 | 453.7 | 0.352 | 211.5 | 8.3 | 100.9 | 32.9 | 40.2 | 25.8 | 99.8 | 27.2 | 3.566 | 56.5 | 26.2 | 27 | 16.1 | 46 | 31 | 0.78 | 35.7 | 56 | 4580 | 22 | 98.8 | 55.6 | 0 | 19.9 | 0 | 35.8 | 32.9
448680 | 480 | 32 | 1549 | 48.4 | 45.1 | 50 | 30 | 31.9 | 0.051 | 104 | 11.5 | 70.1 | 40 | 30.5 | 0.784 | 98.1 | 480.4 | 465.4 | 54.2 | 452.8 | 0.321 | 212.2 | 7.9 | 100.8 | 32.9 | 40.3 | 25.4 | 99.7 | 27.2 | 3.498 | 55.2 | 25.8 | 27.5 | 15.7 | 46 | 31 | 0.78 | 34.9 | 54 | 4600 | 22 | 98.8 | 55.6 | 0.1 | 19.9 | 0 | 35.9 | 32.9
448740 | 540 | 32 | 1552 | 51 | 45.2 | 50 | 30 | 31.9 | 0.049 | 104.1 | 11.5 | 70.1 | 40.1 | 30.2 | 0.785 | 98.1 | 480.3 | 465.2 | 54.1 | 453.1 | 0.348 | 211.8 | 8.3 | 101 | 32.9 | 40.4 | 25.2 | 99.9 | 27.1 | 3.582 | 56.5 | 25.5 | 27 | 16.1 | 47 | 31 | 0.778 | 35.7 | 57 | 4280 | 22 | 98.8 | 55.6 | 0.1 | 19.9 | 0 | 35.9 | 32.8
448800 | 600 | 32 | 1551 | 51.2 | 45.2 | 50 | 30 | 32 | 0.05 | 104 | 11.5 | 70 | 40.1 | 29.9 | 0.783 | 98.1 | 479.7 | 464.6 | 54.2 | 453.6 | 0.33 | 214 | 8.3 | 101 | 32.9 | 40.4 | 24.8 | 99.9 | 27 | 3.584 | 56.5 | 25.1 | 27 | 16.1 | 47 | 31 | 0.784 | 35.7 | 55 | 4620 | 22 | 99.1 | 55.5 | 0.1 | 19.9 | 0 | 35.8 | 32.9
448860 | 660 | 32 | 1550 | 48.5 | 45.2 | 50 | 30 | 32 | 0.053 | 104 | 11.5 | 69.9 | 40 | 29.6 | 0.784 | 98.1 | 479.7 | 464.5 | 54.1 | 452.8 | 0.337 | 212.9 | 7.9 | 100.8 | 32.8 | 40.4 | 24.4 | 99.7 | 26.9 | 3.493 | 55.2 | 24.7 | 27.5 | 15.7 | 47 | 31 | 0.782 | 34.9 | 54 | 4400 | 22 | 98.8 | 55.6 | 0 | 19.9 | 0 | 35.8 | 32.9
448920 | 720 | 32 | 1558 | 51.1 | 45.1 | 50 | 30 | 32 | 0.048 | 104.3 | 11.5 | 70 | 40.1 | 29.2 | 0.784 | 98.1 | 480.1 | 464.9 | 54.2 | 452.1 | 0.33 | 211.3 | 8.3 | 101 | 32.6 | 40.3 | 24 | 99.9 | 26.9 | 3.593 | 56.4 | 24.3 | 27 | 16.1 | 46 | 31 | 0.782 | 35.7 | 55 | 4600 | 22 | 99.1 | 55.7 | 0 | 20.1 | 0 | 35.9 | 32.9
448980 | 780 | 32 | 1553 | 51.4 | 45.1 | 50 | 30 | 32 | 0.048 | 104 | 11.4 | 69.9 | 39.8 | 28.9 | 0.784 | 98.1 | 479.3 | 464.1 | 54.1 | 453.2 | 0.353 | 211.7 | 8.3 | 100.9 | 32.8 | 40.3 | 23.5 | 99.9 | 26.8 | 3.562 | 56.6 | 23.9 | 27 | 16.1 | 47 | 31 | 0.782 | 35.7 | 57 | 4480 | 22 | 98.8 | 55.6 | 0 | 20 | 0 | 35.8 | 32.9
449040 | 840 | 32 | 1549 | 49.2 | 45.1 | 50 | 30 | 32 | 0.052 | 103.9 | 11.4 | 70.1 | 39.8 | 28.5 | 0.785 | 98.1 | 478.8 | 463.6 | 54.1 | 453 | 0.33 | 212.2 | 8 | 100.8 | 32.8 | 40.3 | 23.2 | 99.7 | 26.8 | 3.485 | 55.3 | 23.5 | 27.5 | 15.7 | 46 | 31 | 0.783 | 34.9 | 54 | 4330 | 22 | 98.8 | 55.6 | 0 | 19.9 | 0 | 35.7 | 32.9
449100 | 900 | 32 | 1552 | 49 | 45 | 50 | 30 | 32 | 0.05 | 104 | 11.4 | 70.1 | 39.9 | 28.2 | 0.784 | 98.1 | 479.1 | 463.9 | 54.1 | 452.3 | 0.339 | 211.5 | 8 | 100.8 | 32.8 | 40.2 | 22.9 | 99.7 | 26.7 | 3.485 | 55.3 | 23.1 | 27.5 | 15.7 | 46 | 31 | 0.782 | 34.9 | 56 | 4310 | 22 | 98.8 | 55.6 | 0.1 | 19.9 | 0 | 35.9 | 32.9
449160 | 960 | 32 | 1555 | 51.1 | 44.9 | 50 | 30 | 32.1 | 0.047 | 104.1 | 11.4 | 70.1 | 40.1 | 27.9 | 0.785 | 98.1 | 479 | 463.8 | 54.1 | 451.9 | 0.333 | 211.3 | 8.4 | 101 | 32.7 | 40.1 | 22.4 | 100 | 26.6 | 3.597 | 56.5 | 22.7 | 27 | 16.1 | 46 | 31 | 0.78 | 35.7 | 55 | 4500 | 22 | 99.1 | 55.5 | 0 | 19.8 | 0 | 35.8 | 32.9
449220 | 1020 | 32 | 1553 | 51.2 | 45 | 50 | 30 | 32 | 0.048 | 103.9 | 11.4 | 69.9 | 39.9 | 27.6 | 0.785 | 98.1 | 478.5 | 463.3 | 54 | 453.3 | 0.356 | 211.9 | 8.3 | 101 | 32.7 | 40.2 | 22.1 | 99.9 | 26.5 | 3.558 | 56.6 | 22.3 | 27 | 16.1 | 46 | 31 | 0.778 | 35.7 | 55 | 4580 | 22 | 99.1 | 55.6 | 0.1 | 19.9 | 0 | 35.9 | 32.9
449280 | 1080 | 32 | 1549 | 49.3 | 44.9 | 50 | 30 | 31.9 | 0.052 | 104 | 11.4 | 70.1 | 40 | 27.2 | 0.784 | 98.1 | 478.2 | 462.9 | 54.1 | 453.2 | 0.328 | 210.8 | 8 | 100.8 | 32.6 | 40.2 | 21.5 | 99.8 | 26.5 | 3.504 | 55.3 | 21.8 | 27.5 | 15.7 | 46 | 31 | 0.778 | 34.5 | 56 | 4600 | 22 | 98.8 | 55.6 | 0 | 19.9 | 0 | 35.8 | 32.9
449340 | 1140 | 32 | 1549 | 49.1 | 44.9 | 50 | 30 | 32 | 0.052 | 104 | 11.4 | 70 | 40 | 27 | 0.785 | 98.1 | 478.2 | 462.9 | 54 | 452.8 | 0.347 | 212.8 | 8 | 100.8 | 32.6 | 40.2 | 21.2 | 99.7 | 26.5 | 3.471 | 55.3 | 21.4 | 27.5 | 15.7 | 46 | 31 | 0.783 | 34.9 | 54 | 4310 | 22 | 98.8 | 55.6 | 0.1 | 20.1 | 0 | 35.8 | 32.9
449400 | 1200 | 32 | 1549 | 51.1 | 44.9 | 50 | 30 | 32 | 0.048 | 104 | 11.4 | 69.9 | 40.1 | 26.8 | 0.783 | 98.1 | 477.7 | 462.4 | 54 | 453.3 | 0.341 | 211.5 | 8.3 | 101.1 | 32.4 | 40.2 | 20.3 | 100 | 26.4 | 3.602 | 56.6 | 20.4 | 27 | 16.1 | 46 | 31 | 0.783 | 35.7 | 57 | 4500 | 22 | 99.1 | 55.6 | -16.1 | 20.1 | 0 | 35.8 | 32.8
449460 | 1260 | 32 | 1552 | 49.3 | 44.9 | 50 | 30 | 31.9 | 0.051 | 103.9 | 11.4 | 70.1 | 39.9 | 26.3 | 0.784 | 98.1 | 477.6 | 462.3 | 53.9 | 453.5 | 0.351 | 213.2 | 8 | 100.8 | 32.5 | 40.2 | 19.2 | 99.8 | 26.4 | 3.497 | 55.2 | 19.4 | 27.5 | 15.7 | 46 | 31 | 0.782 | 34.9 | 56 | 4280 | 22 | 98.8 | 55.6 | -16.1 | 20 | 0 | 35.8 | 32.9
449520 | 1320 | 32 | 1550 | 49.3 | 44.9 | 50 | 30 | 32 | 0.05 | 104 | 11.4 | 70 | 40.1 | 25.5 | 0.785 | 98.1 | 477.6 | 462.2 | 53.9 | 452.4 | 0.454 | 213.2 | 8 | 100.8 | 32.6 | 40.2 | 18.8 | 99.8 | 26.3 | 3.501 | 55.3 | 19 | 27.5 | 15.7 | 46 | 31 | 0.779 | 34.9 | 54 | 4480 | 22 | 98.8 | 55.6 | 0 | 19.8 | 0 | 35.8 | 32.9
449580 | 1380 | 32 | 1549 | 50.9 | 45 | 50 | 30 | 32 | 0.048 | 104.1 | 11.4 | 70.1 | 40 | 25.1 | 0.785 | 98.1 | 477.2 | 461.8 | 53.9 | 453 | 0.494 | 213.6 | 8.3 | 101.1 | 32.4 | 40.2 | 20.4 | 100 | 26.3 | 3.569 | 56.8 | 20.8 | 27 | 16.1 | 46 | 31 | 0.781 | 36.1 | 57 | 4670 | 22 | 99.1 | 55.5 | -16.1 | 19.9 | 0 | 35.8 | 32.8
449640 | 1440 | 32 | 1550 | 49.7 | 44.9 | 50 | 30 | 32.1 | 0.05 | 103.9 | 11.4 | 70 | 39.9 | 25.1 | 0.784 | 98.1 | 476.9 | 461.5 | 54 | 453.3 | 0.45 | 213.8 | 8.1 | 100.9 | 32.3 | 40.3 | 20.3 | 99.8 | 26.2 | 3.499 | 55.5 | 20.5 | 27.5 | 16.1 | 46 | 31 | 0.78 | 34.9 | 55 | 4500 | 22 | 98.8 | 55.6 | 0.1 | 19.9 | 0 | 35.7 | 32.9
449700 | 1500 | 32 | 1549 | 49.2 | 45 | 50 | 30 | 32.1 | 0.05 | 104 | 11.4 | 70 | 40 | 24.6 | 0.784 | 98.1 | 476.7 | 461.3 | 54 | 453.2 | 0.468 | 213.5 | 8 | 100.9 | 32.4 | 40.3 | 19.8 | 99.8 | 26.2 | 3.499 | 55.5 | 20 | 27.5 | 15.7 | 46 | 31 | 0.78 | 34.9 | 56 | 4480 | 22 | 98.8 | 55.6 | 0 | 20.1 | 0 | 35.8 | 32.9
449760 | 1560 | 32 | 1550 | 49.4 | 45 | 50 | 30 | 32 | 0.049 | 104 | 11.5 | 70.1 | 40 | 24.4 | 0.784 | 98.1 | 476.6 | 461.1 | 54 | 452.4 | 0.486 | 214.3 | 8 | 100.9 | 32.5 | 40.3 | 20 | 99.8 | 26.2 | 3.502 | 55.5 | 20.3 | 27.5 | 15.7 | 46 | 31 | 0.781 | 34.9 | 54 | 4550 | 22 | 98.8 | 55.6 | 0 | 19.9 | 0 | 35.9 | 32.9
449820 | 1620 | 32 | 1551 | 49.7 | 45 | 50 | 30 | 31.9 | 0.05 | 104 | 11.5 | 70 | 40 | 24.2 | 0.785 | 98.1 | 476.6 | 461.1 | 53.9 | 452 | 0.492 | 212 | 8.1 | 100.9 | 32.4 | 40.3 | 19.5 | 99.8 | 26.1 | 3.497 | 55.5 | 19.7 | 27.5 | 15.7 | 46 | 31 | 0.78 | 34.9 | 54 | 4450 | 22 | 98.8 | 55.6 | 0 | 20 | 0 | 35.8 | 32.9
449880 | 1680 | 32 | 1550 | 51 | 45 | 50 | 30 | 31.9 | 0.049 | 104.1 | 11.5 | 70 | 40 | 23.7 | 0.783 | 98.1 | 476.2 | 460.6 | 54 | 453.1 | 0.547 | 211.7 | 8.3 | 101 | 32.3 | 40.3 | 19 | 100 | 26.1 | 3.573 | 56.8 | 19.2 | 27 | 16.1 | 46 | 31 | 0.776 | 35.7 | 57 | 4360 | 22 | 99.1 | 55.6 | 0 | 20.1 | 0 | 35.8 | 32.9
449940 | 1740 | 32 | 1550 | 49.7 | 45 | 50 | 30 | 31.9 | 0.05 | 103.9 | 11.4 | 70 | 40 | 23.5 | 0.784 | 98.1 | 476 | 460.4 | 54 | 452.5 | 0.536 | 212.6 | 8.1 | 100.9 | 32.5 | 40.3 | 19.1 | 99.8 | 26.1 | 3.487 | 55.5 | 19.4 | 27.5 | 16.1 | 46 | 31 | 0.779 | 34.9 | 56 | 4380 | 22 | 98.8 | 55.6 | -16.1 | 20.1 | 0 | 35.8 | 32.9
450000 | 1800 | 32 | 1548 | 49 | 45 | 50 | 30 | 32 | 0.051 | 104 | 11.5 | 70 | 40 | 23.2 | 0.784 | 98.1 | 475.8 | 460.2 | 54 | 452.1 | 0.555 | 212 | 8 | 100.9 | 32.3 | 40.3 | 18.4 | 99.8 | 26 | 3.483 | 55.5 | 18.6 | 27.5 | 16.1 | 46 | 31 | 0.778 | 34.9 | 57 | 4380 | 22 | 98.8 | 55.6 | 0 | 20 | 0 | 35.7 | 32.9
450060 | 1860 | 32 | 1550 | 49.5 | 45 | 50 | 30 | 32.1 | 0.05 | 104 | 11.5 | 70 | 40 | 22.9 | 0.784 | 98.1 | 475.8 | 460.2 | 54 | 451.3 | 0.538 | 211.7 | 8.1 | 100.9 | 32.4 | 40.3 | 18.5 | 99.8 | 26 | 3.505 | 55.5 | 18.8 | 27.5 | 16.1 | 46 | 31 | 0.779 | 34.9 | 54 | 4600 | 22 | 98.8 | 55.6 | 0 | 19.8 | 0 | 35.8 | 32.9
450120 | 1920 | 32 | 1556 | 51.2 | 45 | 50 | 30 | 32 | 0.047 | 104.3 | 11.5 | 70 | 40.1 | 23 | 0.785 | 98.1 | 476.3 | 460.6 | 54 | 452 | 0.56 | 211.7 | 8.3 | 101.1 | 32.6 | 40.3 | 18.8 | 100 | 26 | 3.576 | 56.6 | 19.1 | 27 | 16.1 | 46 | 31 | 0.784 | 35.7 | 56 | 4450 | 22 | 99.1 | 55.6 | 0 | 19.9 | 0 | 35.8 | 32.9
450180 | 1980 | 32 | 1551 | 51.8 | 45.1 | 50 | 30 | 32 | 0.049 | 104 | 11.5 | 70 | 40.1 | 23 | 0.784 | 98.1 | 475.6 | 459.9 | 53.9 | 453.2 | 0.567 | 211.9 | 8.4 | 101.1 | 32.5 | 40.3 | 19 | 100 | 25.9 | 3.589 | 56.7 | 19.3 | 27 | 16.1 | 46 | 31 | 0.779 | 35.7 | 56 | 4770 | 22 | 99.1 | 55.6 | 0.1 | 19.9 | 0 | 35.8 | 32.9
450240 | 2040 | 32 | 1549 | 49.1 | 45 | 50 | 30 | 32.1 | 0.051 | 103.9 | 11.5 | 70.1 | 40 | 22.9 | 0.783 | 98.1 | 475.2 | 459.5 | 53.9 | 452.9 | 0.541 | 212.2 | 8 | 100.9 | 32.4 | 40.3 | 18.8 | 99.9 | 25.9 | 3.484 | 55.6 | 19.1 | 27.5 | 16.1 | 46 | 31 | 0.779 | 34.9 | 56 | 4650 | 22 | 98.8 | 55.7 | 0 | 20 | 0 | 35.9 | 32.9
450300 | 2100 | 32 | 1551 | 49.6 | 45 | 50 | 30 | 32 | 0.05 | 104 | 11.4 | 70.1 | 40 | 22.9 | 0.785 | 98.1 | 475.3 | 459.5 | 53.9 | 452.5 | 0.57 | 212.2 | 8.1 | 100.9 | 32.4 | 40.3 | 19.1 | 99.8 | 25.9 | 3.489 | 55.5 | 19.4 | 27.5 | 16.1 | 46 | 31 | 0.78 | 34.9 | 55 | 4450 | 22 | 98.8 | 55.6 | 0.1 | 19.9 | 0 | 35.9 | 32.9
450360 | 2160 | 32 | 1549 | 49.6 | 44.9 | 50 | 30 | 32 | 0.05 | 104 | 11.5 | 70 | 40 | 23 | 0.782 | 98.1 | 475.2 | 459.4 | 54 | 452.1 | 0.565 | 212.1 | 8.1 | 100.9 | 32.4 | 40.3 | 19.3 | 99.9 | 25.9 | 3.494 | 55.5 | 19.5 | 27.5 | 16.1 | 46 | 31 | 0.779 | 34.9 | 54 | 4450 | 22 | 98.8 | 55.5 | 0.1 | 20 | 0 | 35.9 | 32.9
450420 | 2220 | 32 | 1553 | 51.5 | 44.9 | 50 | 30 | 32 | 0.048 | 104.2 | 11.5 | 70.1 | 40.1 | 23 | 0.784 | 98.1 | 475.2 | 459.4 | 53.9 | 452.3 | 0.585 | 211.8 | 8.4 | 101.1 | 32.2 | 40.3 | 19.2 | 100 | 25.9 | 3.581 | 56.7 | 19.4 | 27 | 16.1 | 46 | 31 | 0.778 | 36.1 | 55 | 4430 | 22 | 99.1 | 55.5 | 0 | 19.9 | 0 | 35.9 | 32.9
450480 | 2280 | 32 | 1546 | 49.8 | 45 | 50 | 30 | 31.9 | 0.051 | 103.9 | 11.4 | 70 | 39.9 | 22.9 | 0.785 | 98.1 | 474.3 | 458.4 | 53.9 | 453.2 | 0.547 | 212.1 | 8.1 | 100.9 | 32.3 | 40.3 | 19.3 | 99.9 | 25.8 | 3.486 | 55.6 | 19.5 | 27.5 | 16.1 | 46 | 31 | 0.78 | 34.9 | 57 | 4280 | 22 | 98.8 | 55.7 | 0 | 19.9 | 0 | 35.9 | 32.8
450540 | 2340 | 32 | 1551 | 49.6 | 44.9 | 50 | 30 | 31.8 | 0.052 | 104 | 11.4 | 70 | 40.1 | 23 | 0.784 | 98.1 | 474.6 | 458.7 | 53.9 | 452.3 | 0.588 | 211.4 | 8.1 | 100.9 | 32.3 | 40.3 | 19.5 | 99.8 | 25.8 | 3.497 | 55.4 | 19.8 | 27.5 | 16.1 | 46 | 31 | 0.78 | 34.9 | 56 | 4210 | 22 | 98.8 | 55.6 | 0 | 20.1 | 0 | 35.9 | 32.9
450600 | 2400 | 32 | 1552 | 49.8 | 44.9 | 50 | 30 | 32 | 0.05 | 104 | 11.4 | 70 | 40 | 22.9 | 0.785 | 98.1 | 474.4 | 458.5 | 53.9 | 451.7 | 0.568 | 211.4 | 8.1 | 100.9 | 32.4 | 40.3 | 19.3 | 99.9 | 25.8 | 3.477 | 55.5 | 19.5 | 27.5 | 16.1 | 46 | 31 | 0.78 | 34.9 | 54 | 4430 | 22 | 98.8 | 55.6 | 0 | 19.9 | 0 | 35.8 | 32.9
450660 | 2460 | 32 | 1550 | 49.4 | 44.9 | 50 | 30 | 32.1 | 0.051 | 104 | 11.4 | 70 | 40 | 23.1 | 0.783 | 98.1 | 474.1 | 458.2 | 53.9 | 452.2 | 0.583 | 211.8 | 8 | 100.9 | 32.2 | 40.3 | 19.3 | 99.9 | 25.8 | 3.487 | 55.5 | 19.5 | 27.5 | 16.1 | 46 | 31 | 0.78 | 34.9 | 54 | 4720 | 22 | 98.8 | 55.6 | 0 | 19.8 | 0 | 35.7 | 32.9
450720 | 2520 | 32 | 1550 | 49.9 | 45 | 50 | 30 | 32.1 | 0.051 | 103.9 | 11.4 | 70 | 39.9 | 23.1 | 0.784 | 98.1 | 473.9 | 458 | 53.9 | 452.5 | 0.602 | 211.3 | 8.1 | 100.9 | 32.1 | 40.3 | 19.2 | 99.9 | 25.8 | 3.509 | 55.6 | 19.4 | 27.5 | 16.1 | 46 | 31 | 0.779 | 34.9 | 56 | 4620 | 22 | 98.8 | 55.7 | 0 | 19.9 | 0 | 35.8 | 32.9
450780 | 2580 | 32 | 1550 | 49.3 | 45 | 50 | 30 | 32.1 | 0.05 | 104 | 11.4 | 69.9 | 40.1 | 23 | 0.784 | 98.1 | 473.7 | 457.7 | 53.9 | 452.9 | 0.613 | 212.1 | 8 | 101 | 32.1 | 40.3 | 18.9 | 99.9 | 25.8 | 3.483 | 55.6 | 19.1 | 27.5 | 16.1 | 46 | 31 | 0.78 | 34.9 | 54 | 4700 | 22 | 98.8 | 55.7 | 0.1 | 19.9 | 0 | 35.8 | 32.9
450840 | 2640 | 32 | 1552 | 49.7 | 45 | 50 | 30 | 32 | 0.05 | 104 | 11.4 | 70 | 40 | 23 | 0.784 | 98.1 | 473.7 | 457.6 | 53.9 | 452.7 | 0.625 | 211.7 | 8.1 | 100.9 | 32.1 | 40.3 | 19 | 99.9 | 25.8 | 3.475 | 55.6 | 19.2 | 27.5 | 16.1 | 46 | 31 | 0.782 | 34.9 | 54 | 4380 | 22 | 98.8 | 55.6 | 0 | 20.1 | 0 | 35.9 | 32.9
450900 | 2700 | 32 | 1550 | 50.1 | 45 | 50 | 30 | 32 | 0.05 | 104 | 11.4 | 69.9 | 40 | 23.1 | 0.785 | 98.1 | 473.5 | 457.5 | 53.9 | 452.1 | 0.637 | 211.8 | 8.2 | 100.9 | 32.1 | 40.3 | 19 | 99.9 | 25.8 | 3.481 | 55.5 | 19.2 | 27.5 | 16.1 | 46 | 31 | 0.781 | 34.9 | 56 | 4330 | 22 | 98.8 | 55.6 | 0 | 20.1 | 0 | 35.9 | 32.9
450960 | 2760 | 32 | 1550 | 49.6 | 45 | 50 | 30 | 32 | 0.052 | 104 | 11.4 | 70 | 39.9 | 23 | 0.783 | 98.1 | 473.4 | 457.3 | 53.9 | 452.6 | 0.657 | 213.4 | 8.1 | 100.9 | 32.2 | 40.3 | 19 | 99.9 | 25.7 | 3.495 | 55.5 | 19.3 | 27.5 | 16.1 | 46 | 31 | 0.784 | 34.9 | 56 | 4380 | 22 | 98.8 | 55.6 | 0 | 20 | 0 | 35.8 | 32.9
451020 | 2820 | 32 | 1552 | 50.2 | 45 | 50 | 30 | 32 | 0.05 | 104 | 11.4 | 70 | 40 | 22.9 | 0.784 | 98.1 | 473.2 | 457.1 | 53.9 | 452 | 0.634 | 213.4 | 8.2 | 100.9 | 32.1 | 40.3 | 19.1 | 99.9 | 25.7 | 3.498 | 55.5 | 19.4 | 27.5 | 16.1 | 46 | 31 | 0.781 | 34.9 | 56 | 4210 | 22 | 98.8 | 55.5 | 0 | 20.1 | 0 | 35.8 | 32.9
451080 | 2880 | 32 | 1549 | 49.8 | 45 | 50 | 30 | 32 | 0.051 | 104 | 11.4 | 70 | 40 | 23 | 0.785 | 98.1 | 473.1 | 457 | 53.9 | 452.4 | 0.659 | 211.5 | 8.1 | 100.9 | 32.1 | 40.3 | 19.5 | 99.9 | 25.7 | 3.47 | 55.5 | 19.8 | 27.5 | 16.1 | 46 | 31 | 0.781 | 34.9 | 55 | 4450 | 22 | 98.8 | 55.7 | 0 | 19.8 | 0 | 35.7 | 32.9
451140 | 2940 | 32 | 1548 | 51.9 | 45 | 50 | 30 | 31.9 | 0.048 | 104 | 11.4 | 70 | 40 | 23 | 0.784 | 98.1 | 472.7 | 456.6 | 53.9 | 452.9 | 0.672 | 211.1 | 8.5 | 101.2 | 32.1 | 40.4 | 19.4 | 100.2 | 25.7 | 3.604 | 56.9 | 19.7 | 27 | 16.1 | 46 | 31 | 0.78 | 36.1 | 58 | 4450 | 22 | 99.1 | 55.6 | 0 | 20.1 | 0 | 35.8 | 32.9
451200 | 3000 | 32 | 1552 | 49.8 | 45 | 50 | 30 | 31.9 | 0.051 | 104 | 11.4 | 70 | 40 | 23 | 0.784 | 98.1 | 472.6 | 456.5 | 53.8 | 453.3 | 0.665 | 213.2 | 8.1 | 101 | 32.1 | 40.4 | 19.5 | 99.9 | 25.7 | 3.485 | 55.6 | 19.8 | 27.5 | 16.1 | 46 | 31 | 0.78 | 34.9 | 57 | 4230 | 22 | 98.8 | 55.7 | 0 | 19.9 | 0 | 35.8 | 32.9
451260 | 3060 | 32 | 1551 | 50 | 45 | 50 | 30 | 32 | 0.05 | 104 | 11.4 | 70 | 40 | 23 | 0.783 | 98.1 | 472.6 | 456.3 | 53.9 | 452.5 | 0.678 | 211.2 | 8.2 | 101 | 32 | 40.4 | 19.6 | 99.9 | 25.7 | 3.491 | 55.6 | 19.9 | 27.5 | 16.1 | 46 | 31 | 0.78 | 34.9 | 54 | 4720 | 22 | 99.1 | 55.6 | 0 | 19.8 | 0 | 35.8 | 32.9
451320 | 3120 | 32 | 1550 | 49.9 | 45 | 50 | 30 | 32.1 | 0.05 | 104 | 11.4 | 70.1 | 40 | 23 | 0.784 | 98.1 | 472.6 | 456.3 | 53.9 | 453 | 0.701 | 212.2 | 8.1 | 101 | 32 | 40.4 | 19.4 | 99.9 | 25.7 | 3.505 | 55.6 | 19.6 | 27.5 | 16.1 | 46 | 31 | 0.781 | 34.9 | 55 | 4530 | 22 | 99.1 | 55.5 | 0.1 | 19.9 | 0 | 35.9 | 32.9
451380 | 3180 | 32 | 1550 | 49.8 | 45 | 50 | 30 | 32.1 | 0.052 | 104 | 11.4 | 70 | 40 | 23.1 | 0.785 | 98.1 | 472.4 | 456.1 | 53.8 | 453 | 0.662 | 211.2 | 8.1 | 101 | 32 | 40.4 | 19.7 | 99.9 | 25.7 | 3.461 | 55.6 | 19.9 | 27.5 | 16.1 | 46 | 31 | 0.778 | 34.9 | 55 | 4550 | 22 | 99.1 | 55.6 | 0 | 20 | 0 | 35.9 | 32.9
451440 | 3240 | 32 | 1547 | 49.6 | 45 | 50 | 30 | 32.1 | 0.051 | 104 | 11.4 | 70 | 40.1 | 23.1 | 0.783 | 98.1 | 472 | 455.7 | 53.9 | 452.9 | 0.631 | 210.9 | 8.1 | 101 | 32 | 40.3 | 19.2 | 100 | 25.7 | 3.501 | 55.6 | 19.5 | 27.5 | 16.1 | 46 | 31 | 0.781 | 34.9 | 56 | 4580 | 22 | 99.1 | 55.7 | 0.1 | 20.1 | 0 | 35.9 | 32.9
451500 | 3300 | 32 | 1549 | 49.6 | 45 | 50 | 30 | 32 | 0.049 | 104 | 11.5 | 70 | 40 | 23.1 | 0.783 | 98.2 | 472.1 | 455.8 | 53.8 | 452.8 | 0.682 | 212.3 | 8.1 | 101 | 32 | 40.3 | 19.4 | 100 | 25.7 | 3.467 | 55.6 | 19.6 | 27.5 | 16.1 | 46 | 31 | 0.778 | 35.3 | 57 | 4310 | 22 | 98.8 | 55.7 | 0 | 20 | 0 | 35.9 | 32.9
451560 | 3360 | 32 | 1549 | 49.9 | 44.9 | 50 | 30 | 31.9 | 0.049 | 104 | 11.4 | 70 | 40.1 | 23 | 0.785 | 98.2 | 471.9 | 455.6 | 53.8 | 452.9 | 0.65 | 210.9 | 8.1 | 101 | 32 | 40.3 | 19.3 | 100.1 | 25.7 | 3.486 | 55.6 | 19.5 | 27.5 | 16.1 | 46 | 31 | 0.779 | 34.9 | 57 | 4530 | 22 | 98.8 | 55.7 | 0 | 20.1 | 0 | 35.9 | 32.9
451620 | 3420 | 32 | 1551 | 49.9 | 45 | 50 | 30 | 32 | 0.05 | 104 | 11.4 | 70 | 40 | 22.9 | 0.784 | 98.2 | 471.9 | 455.5 | 53.8 | 453 | 0.683 | 211.9 | 8.1 | 101 | 31.8 | 40.3 | 19.8 | 100 | 25.7 | 3.467 | 55.5 | 20.1 | 27.5 | 16.1 | 46 | 31 | 0.779 | 34.9 | 54 | 4500 | 22 | 98.8 | 55.5 | 0 | 19.9 | 0 | 35.9 | 32.9
451680 | 3480 | 32 | 1550 | 50.1 | 45 | 50 | 30 | 31.9 | 0.051 | 104 | 11.4 | 70 | 40 | 23 | 0.785 | 98.2 | 471.8 | 455.4 | 53.9 | 452.8 | 0.687 | 212.2 | 8.2 | 101 | 31.9 | 40.3 | 19.6 | 100.1 | 25.7 | 3.483 | 55.5 | 19.8 | 27.5 | 16.1 | 46 | 31 | 0.783 | 34.9 | 54 | 4600 | 22 | 99.1 | 55.5 | 0 | 19.8 | 0 | 35.8 | 32.9
451740 | 3540 | 32 | 1556 | 51.9 | 45 | 50 | 30 | 31.9 | 0.047 | 104.2 | 11.4 | 70 | 40.2 | 22.9 | 0.783 | 98.2 | 472.1 | 455.6 | 53.9 | 452.9 | 0.741 | 212.2 | 8.5 | 101.2 | 32 | 40.3 | 19.8 | 100.3 | 25.7 | 3.601 | 56.8 | 20.1 | 27 | 16.1 | 46 | 31 | 0.78 | 36.1 | 56 | 4700 | 22 | 99.1 | 55.6 | 0 | 19.8 | 0 | 35.8 | 32.9
451800 | 3600 | 32 | 1547 | 49.7 | 45.1 | 50 | 30 | 32 | 0.053 | 103.9 | 11.4 | 70 | 39.9 | 23.1 | 0.785 | 98.2 | 471.2 | 454.8 | 53.9 | 454 | 0.693 | 211.7 | 8.1 | 101 | 32.1 | 40.4 | 19.9 | 100.1 | 25.7 | 3.479 | 55.6 | 20.1 | 27.5 | 16.1 | 47 | 31 | 0.781 | 34.9 | 55 | 4580 | 22 | 99.1 | 55.6 | 0.1 | 19.9 | 0 | 35.8 | 32.9
451860 | 3660 | 32 | 1552 | 49.7 | 45.1 | 50 | 30 | 32.1 | 0.051 | 104 | 11.4 | 70 | 40 | 22.9 | 0.785 | 98.2 | 471.4 | 454.9 | 53.8 | 454.3 | 0.743 | 212.2 | 8.1 | 101 | 32.2 | 40.4 | 19.5 | 100.1 | 25.7 | 3.462 | 55.6 | 19.8 | 27.5 | 16.1 | 47 | 31 | 0.779 | 34.9 | 56 | 4210 | 22 | 99.1 | 55.5 | 0.1 | 19.9 | 0 | 35.9 | 32.9
451920 | 3720 | 32 | 1553 | 50.3 | 45 | 50 | 30 | 32.1 | 0.049 | 104 | 11.4 | 70 | 40 | 23.1 | 0.782 | 98.2 | 471.3 | 454.7 | 53.9 | 453.9 | 0.736 | 211.5 | 8.2 | 101 | 32.2 | 40.4 | 19.7 | 100.1 | 25.7 | 3.516 | 55.5 | 19.9 | 27.5 | 16.1 | 46 | 31 | 0.781 | 34.9 | 57 | 4280 | 22 | 99.1 | 55.7 | 0.1 | 20 | 0 | 35.9 | 32.9
451980 | 3780 | 32 | 1549 | 49.3 | 45 | 50 | 30 | 32.1 | 0.051 | 104 | 11.4 | 70 | 40 | 23 | 0.784 | 98.2 | 471 | 454.5 | 53.8 | 454.4 | 0.77 | 211.1 | 8 | 101 | 32.2 | 40.4 | 19.3 | 100.1 | 25.7 | 3.473 | 55.6 | 19.6 | 27.5 | 16.1 | 46 | 31 | 0.779 | 35.3 | 57 | 4380 | 22 | 99.1 | 55.6 | 0 | 20 | 0 | 35.8 | 32.9
452040 | 3840 | 32 | 1551 | 49.9 | 45 | 50 | 30 | 32 | 0.05 | 104 | 11.5 | 69.9 | 40 | 23.2 | 0.784 | 98.2 | 471 | 454.4 | 53.8 | 454 | 0.808 | 211.4 | 8.1 | 101 | 32.2 | 40.3 | 19.3 | 100.1 | 25.7 | 3.489 | 55.5 | 19.5 | 27.5 | 16.1 | 46 | 31 | 0.784 | 34.9 | 55 | 4530 | 22 | 98.8 | 55.5 | 0 | 19.9 | 0 | 35.9 | 32.9
452100 | 3900 | 32 | 1551 | 49.8 | 45 | 50 | 30 | 32 | 0.05 | 104 | 11.5 | 70 | 39.9 | 22.9 | 0.784 | 98.2 | 470.8 | 454.3 | 53.8 | 454.3 | 0.784 | 211.7 | 8.1 | 101 | 31.9 | 40.3 | 19.1 | 100.1 | 25.7 | 3.471 | 55.6 | 19.3 | 27.5 | 16.1 | 46 | 31 | 0.783 | 35.3 | 56 | 4330 | 22 | 98.8 | 55.6 | 0 | 19.9 | 0 | 35.8 | 32.9
452160 | 3960 | 32 | 1551 | 50 | 45 | 50 | 30 | 31.9 | 0.051 | 104 | 11.5 | 70 | 40 | 23 | 0.786 | 98.2 | 471 | 454.4 | 53.8 | 454.2 | 0.827 | 212.8 | 8.1 | 101 | 31.8 | 40.3 | 19 | 100.1 | 25.7 | 3.479 | 55.6 | 19.1 | 27.5 | 16.1 | 46 | 31 | 0.778 | 34.9 | 57 | 4230 | 22 | 98.8 | 55.7 | 0 | 19.9 | 0 | 35.8 | 32.9
452220 | 4020 | 32 | 1551 | 49.6 | 45 | 50 | 30 | 31.9 | 0.05 | 104 | 11.4 | 70 | 40 | 23 | 0.783 | 98.2 | 470.6 | 454 | 53.8 | 454.3 | 0.835 | 211.6 | 8.1 | 101 | 31.7 | 40.3 | 19.3 | 100.1 | 25.7 | 3.487 | 55.6 | 19.4 | 27.5 | 16.1 | 46 | 31 | 0.779 | 34.9 | 54 | 4480 | 22 | 99.1 | 55.7 | 0.1 | 19.9 | 0 | 35.8 | 32.9
452280 | 4080 | 32 | 1550 | 49.9 | 45 | 50 | 30 | 32 | 0.049 | 104 | 11.4 | 70 | 40 | 22.9 | 0.783 | 98.2 | 470.7 | 454 | 53.8 | 454.4 | 0.842 | 211.5 | 8.1 | 100.9 | 31.7 | 40.3 | 19.2 | 100 | 25.7 | 3.498 | 55.6 | 19.4 | 27.5 | 16.1 | 46 | 31 | 0.785 | 34.9 | 57 | 4230 | 22 | 98.8 | 55.6 | 0.1 | 19.9 | 0 | 35.9 | 32.9
452340 | 4140 | 32 | 1551 | 50.3 | 45 | 50 | 30 | 32.1 | 0.05 | 103.9 | 11.4 | 70 | 40 | 23.1 | 0.785 | 98.2 | 470.6 | 453.9 | 53.9 | 455.2 | 0.84 | 211.9 | 8.2 | 101.1 | 31.6 | 40.3 | 19.3 | 100.2 | 25.6 | 3.491 | 55.6 | 19.5 | 27.5 | 16.1 | 46 | 31 | 0.78 | 34.9 | 55 | 4550 | 22 | 99.1 | 55.7 | 0.1 | 20 | 0 | 35.9 | 32.9
452400 | 4200 | 32 | 1548 | 49.6 | 45 | 50 | 30 | 32.1 | 0.051 | 104 | 11.4 | 70 | 40 | 22.9 | 0.783 | 98.2 | 470.4 | 453.7 | 53.8 | 455.4 | 0.845 | 212.3 | 8.1 | 101 | 31.7 | 40.3 | 19.3 | 100.1 | 25.6 | 3.492 | 55.7 | 19.6 | 27.5 | 16.1 | 46 | 31 | 0.779 | 35.3 | 57 | 4280 | 22 | 99.1 | 55.6 | 0.1 | 19.9 | 0 | 35.9 | 32.9
452460 | 4260 | 32 | 1549 | 50 | 45 | 50 | 30 | 32.1 | 0.051 | 104 | 11.5 | 70 | 40 | 23 | 0.785 | 98.2 | 470.3 | 453.5 | 53.8 | 455.1 | 0.882 | 212.3 | 8.2 | 101 | 31.7 | 40.3 | 19.5 | 100.1 | 25.6 | 3.497 | 55.7 | 19.8 | 27.5 | 16.1 | 46 | 31 | 0.783 | 35.3 | 55 | 4500 | 22 | 98.8 | 55.6 | 0 | 19.9 | 0 | 35.8 | 32.9
452520 | 4320 | 32 | 1550 | 49.9 | 45 | 50 | 30 | 32 | 0.051 | 104 | 11.4 | 70 | 40 | 22.9 | 0.783 | 98.2 | 470.3 | 453.6 | 53.8 | 455.6 | 0.918 | 212.7 | 8.1 | 101 | 31.5 | 40.3 | 19.5 | 100.1 | 25.6 | 3.506 | 55.7 | 19.8 | 27.5 | 16.1 | 46 | 31 | 0.782 | 34.9 | 55 | 4500 | 22 | 98.8 | 55.5 | 0 | 20.1 | 0 | 35.8 | 32.9
452580 | 4380 | 32 | 1549 | 50.3 | 45 | 50 | 30 | 31.8 | 0.049 | 104 | 11.5 | 70 | 40 | 23.2 | 0.784 | 98.2 | 470.3 | 453.5 | 53.7 | 455.1 | 0.962 | 212.3 | 8.2 | 101 | 31.7 | 40.3 | 19.5 | 100.1 | 25.6 | 3.525 | 55.6 | 19.6 | 27.5 | 16.1 | 46 | 31 | 0.78 | 35.3 | 55 | 4260 | 22 | 98.8 | 55.5 | 0 | 20 | 0 | 35.8 | 32.9
452640 | 4440 | 32 | 1552 | 50.1 | 45 | 50 | 30 | 31.9 | 0.048 | 104 | 11.5 | 70 | 40 | 23.1 | 0.785 | 98.2 | 470.1 | 453.3 | 53.7 | 455.6 | 0.954 | 213 | 8.1 | 101 | 31.6 | 40.3 | 18.9 | 100.1 | 25.6 | 3.471 | 55.7 | 19.2 | 27.5 | 16.1 | 46 | 31 | 0.779 | 34.9 | 56 | 4580 | 22 | 98.8 | 55.6 | 0 | 19.8 | 0 | 35.8 | 32.9
452700 | 4500 | 32 | 1553 | 50.3 | 45 | 50 | 30 | 32.1 | 0.049 | 104 | 11.4 | 70 | 40 | 23 | 0.782 | 98.2 | 470 | 453.1 | 53.8 | 455.3 | 0.954 | 211.1 | 8.2 | 101 | 31.3 | 40.3 | 19 | 100.1 | 25.6 | 3.502 | 55.6 | 19.2 | 27.5 | 16.1 | 46 | 31 | 0.78 | 34.9 | 57 | 4530 | 22 | 98.8 | 55.6 | 0 | 19.9 | 0 | 35.8 | 32.9
452760 | 4560 | 32 | 1549 | 50 | 45 | 50 | 30 | 32.1 | 0.05 | 104 | 11.5 | 70 | 40 | 22.9 | 0.784 | 98.2 | 469.8 | 452.9 | 53.7 | 455.4 | 1.006 | 211.2 | 8.1 | 101.1 | 31.3 | 40.4 | 19.1 | 100.2 | 25.6 | 3.486 | 55.6 | 19.4 | 27.5 | 16.1 | 46 | 31 | 0.779 | 34.9 | 54 | 4550 | 22 | 99.1 | 55.6 | 0.1 | 19.8 | 0 | 35.9 | 32.9
452820 | 4620 | 32 | 1551 | 50.1 | 45 | 50 | 30 | 32.1 | 0.05 | 104 | 11.4 | 70 | 40 | 23.1 | 0.783 | 98.2 | 469.8 | 452.9 | 53.7 | 455.6 | 1.013 | 211.7 | 8.1 | 101 | 31.3 | 40.4 | 19.5 | 100.1 | 25.6 | 3.48 | 55.7 | 19.7 | 27.5 | 16.1 | 46 | 31 | 0.782 | 34.9 | 57 | 4280 | 22 | 98.8 | 55.6 | 0.1 | 20.1 | 0 | 35.9 | 32.9
452880 | 4680 | 32 | 1551 | 50.4 | 45 | 50 | 30 | 31.9 | 0.051 | 104 | 11.4 | 70 | 40 | 23 | 0.785 | 98.2 | 469.7 | 452.8 | 53.8 | 455.8 | 1.025 | 211.9 | 8.2 | 101 | 31.3 | 40.4 | 18.9 | 100.1 | 25.6 | 3.504 | 55.6 | 19.1 | 27.5 | 16.1 | 46 | 31 | 0.781 | 34.9 | 54 | 4530 | 22 | 98.8 | 55.7 | 0.1 | 20.1 | 0 | 35.9 | 32.9
452940 | 4740 | 32 | 1552 | 50.3 | 45 | 50 | 30 | 32 | 0.05 | 104 | 11.4 | 70 | 39.9 | 22.9 | 0.785 | 98.2 | 469.6 | 452.7 | 53.7 | 456 | 1.047 | 211.7 | 8.2 | 101.1 | 31.1 | 40.4 | 19.3 | 100.2 | 25.6 | 3.486 | 55.6 | 19.5 | 27.5 | 16.1 | 46 | 31 | 0.78 | 34.9 | 56 | 4380 | 22 | 99.1 | 55.6 | 0 | 19.9 | 0 | 35.9 | 32.9
453000 | 4800 | 32 | 1551 | 50.6 | 45 | 50 | 30 | 32 | 0.049 | 104 | 11.5 | 70 | 40 | 23.1 | 0.784 | 98.2 | 469.3 | 452.4 | 53.8 | 455.4 | 1.054 | 210.7 | 8.2 | 101.1 | 31.3 | 40.4 | 19.5 | 100.2 | 25.6 | 3.503 | 55.6 | 19.7 | 27.5 | 16.1 | 46 | 31 | 0.778 | 34.9 | 54 | 4480 | 22 | 99.1 | 55.6 | 0 | 20.1 | 0 | 35.9 | 32.9
453060 | 4860 | 32 | 1547 | 50 | 45 | 50 | 30 | 32.1 | 0.05 | 104 | 11.5 | 70 | 40 | 23 | 0.784 | 98.2 | 469.3 | 452.3 | 53.8 | 455.9 | 1.038 | 211.4 | 8.2 | 101 | 31.4 | 40.4 | 19.2 | 100.1 | 25.6 | 3.502 | 55.6 | 19.4 | 27.5 | 16.1 | 46 | 31 | 0.778 | 34.9 | 54 | 4480 | 22 | 99.1 | 55.5 | 0 | 20 | 0 | 35.9 | 32.9
453120 | 4920 | 32 | 1554 | 50.7 | 45 | 50 | 30 | 32.1 | 0.049 | 104 | 11.5 | 70.1 | 40.1 | 23 | 0.784 | 98.2 | 469.4 | 452.4 | 53.8 | 455.8 | 1.06 | 211.7 | 8.2 | 101.1 | 31.3 | 40.4 | 19.5 | 100.2 | 25.6 | 3.506 | 55.5 | 19.7 | 27.5 | 16.1 | 46 | 31 | 0.779 | 34.9 | 56 | 4430 | 22 | 99.1 | 55.6 | 0 | 19.8 | 0 | 35.7 | 32.9
453180 | 4980 | 32 | 1548 | 49.7 | 45 | 50 | 30 | 32 | 0.049 | 104 | 11.4 | 70 | 40.1 | 23.1 | 0.784 | 98.2 | 469 | 452 | 53.7 | 455.9 | 1.079 | 211.5 | 8.1 | 101.1 | 31.2 | 40.4 | 19.4 | 100.2 | 25.6 | 3.476 | 55.6 | 19.6 | 27.5 | 16.1 | 46 | 31 | 0.78 | 35.3 | 57 | 4140 | 22 | 99.1 | 55.6 | 0 | 19.8 | 0 | 35.7 | 32.9
453240 | 5040 | 32 | 1554 | 50.5 | 45 | 50 | 30 | 31.9 | 0.049 | 104 | 11.4 | 70 | 40 | 23.2 | 0.785 | 98.2 | 469.3 | 452.2 | 53.7 | 455.8 | 1.17 | 211.4 | 8.2 | 101.1 | 31.3 | 40.4 | 19.2 | 100.2 | 25.5 | 3.467 | 55.5 | 19.4 | 27.5 | 16.1 | 46 | 31 | 0.784 | 34.9 | 56 | 4180 | 22 | 99.1 | 55.6 | 0 | 19.9 | 0 | 35.8 | 32.9
453300 | 5100 | 32 | 1548 | 50.2 | 45 | 50 | 30 | 31.9 | 0.051 | 104 | 11.4 | 70 | 40 | 22.9 | 0.784 | 98.2 | 468.9 | 451.8 | 53.7 | 455.4 | 1.111 | 212 | 8.2 | 101 | 31.3 | 40.4 | 18.9 | 100.1 | 25.5 | 3.489 | 55.6 | 19.1 | 27.5 | 16.1 | 46 | 31 | 0.779 | 35.3 | 54 | 4550 | 22 | 99.1 | 55.7 | 0 | 19.9 | 0 | 35.9 | 32.9
453360 | 5160 | 32 | 1548 | 50 | 45 | 50 | 30 | 31.9 | 0.049 | 104 | 11.4 | 70 | 40.1 | 23.1 | 0.785 | 98.2 | 468.9 | 451.8 | 53.8 | 455.8 | 1.178 | 211.2 | 8.2 | 101 | 31.4 | 40.4 | 19.1 | 100.1 | 25.5 | 3.486 | 55.6 | 19.3 | 27.5 | 16.1 | 46 | 31 | 0.782 | 34.9 | 57 | 4260 | 22 | 98.8 | 55.7 | 0.1 | 19.8 | 0 | 35.9 | 32.9
453420 | 5220 | 32 | 1550 | 50.3 | 45 | 50 | 30 | 31.9 | 0.05 | 104 | 11.4 | 70 | 40.1 | 23.1 | 0.785 | 98.2 | 468.7 | 451.6 | 53.8 | 455.7 | 1.171 | 211 | 8.2 | 101 | 31.4 | 40.4 | 18.5 | 100.1 | 25.5 | 3.506 | 55.6 | 18.7 | 27.5 | 16.1 | 46 | 31 | 0.779 | 35.3 | 57 | 4280 | 22 | 99.1 | 55.6 | 0.1 | 19.8 | 0 | 35.9 | 32.9
453480 | 5280 | 32 | 1552 | 50.1 | 45 | 50 | 30 | 32.1 | 0.051 | 104 | 11.4 | 70 | 40 | 22.9 | 0.782 | 98.2 | 468.7 | 451.5 | 53.8 | 456.6 | 1.115 | 211 | 8.1 | 101 | 31.5 | 40.4 | 18.6 | 100.1 | 25.5 | 3.47 | 55.6 | 18.8 | 27.5 | 16.1 | 46 | 31 | 0.78 | 35.3 | 57 | 4600 | 22 | 99.1 | 55.5 | 0 | 20 | 0 | 35.9 | 32.9
453540 | 5340 | 32 | 1550 | 50.6 | 45 | 50 | 30 | 32.1 | 0.051 | 104 | 11.4 | 70 | 40.1 | 23 | 0.785 | 98.2 | 468.5 | 451.3 | 53.8 | 455.7 | 1.119 | 211.1 | 8.3 | 101 | 31.3 | 40.4 | 18.7 | 100.1 | 25.5 | 3.501 | 55.6 | 19 | 27.5 | 16.1 | 46 | 31 | 0.78 | 34.9 | 57 | 4500 | 22 | 98.8 | 55.6 | 0.1 | 19.9 | 0 | 35.9 | 32.9
453600 | 5400 | 32 | 1552 | 50.3 | 45 | 50 | 30 | 32.1 | 0.051 | 104 | 11.4 | 70 | 40.1 | 23.1 | 0.783 | 98.2 | 468.7 | 451.5 | 53.8 | 456.4 | 1.184 | 211.4 | 8.2 | 101 | 31.3 | 40.4 | 19 | 100.1 | 25.5 | 3.498 | 55.6 | 19.2 | 27.5 | 16.1 | 46 | 31 | 0.781 | 34.9 | 56 | 4180 | 22 | 98.8 | 55.7 | 0 | 19.9 | 0 | 35.9 | 32.9
453660 | 5460 | 32 | 1552 | 50.5 | 45 | 50 | 30 | 32.1 | 0.05 | 104 | 11.5 | 70 | 40 | 22.9 | 0.784 | 98.2 | 468.5 | 451.2 | 53.7 | 455.7 | 1.14 | 212.4 | 8.2 | 101 | 31.2 | 40.4 | 18.9 | 100.1 | 25.5 | 3.477 | 55.6 | 19.1 | 27.5 | 16.1 | 46 | 31 | 0.781 | 34.9 | 54 | 4360 | 22 | 98.8 | 55.6 | 0 | 19.9 | 0 | 35.9 | 32.9
453720 | 5520 | 32 | 1551 | 50.1 | 45 | 50 | 30 | 32 | 0.051 | 104 | 11.5 | 70 | 40 | 23.1 | 0.785 | 98.2 | 468.4 | 451.1 | 53.7 | 455.5 | 1.184 | 216.2 | 8.1 | 101 | 31.2 | 40.4 | 19.2 | 100.1 | 25.5 | 3.483 | 55.5 | 19.4 | 27.5 | 16.1 | 46 | 31 | 0.781 | 34.9 | 56 | 4360 | 22 | 99.1 | 55.5 | 0 | 19.8 | 0 | 35.8 | 32.9
453780 | 5580 | 32 | 1551 | 49.9 | 45 | 50 | 30 | 31.9 | 0.051 | 104 | 11.5 | 70 | 40 | 23 | 0.783 | 98.2 | 468.1 | 450.8 | 53.7 | 455.2 | 1.102 | 221.1 | 8.1 | 101 | 31.2 | 40.4 | 19.1 | 100.1 | 25.5 | 3.485 | 55.5 | 19.3 | 27.5 | 15.7 | 46 | 31 | 0.776 | 34.9 | 54 | 4580 | 22 | 99.1 | 55.7 | 0.1 | 19.8 | 0 | 35.9 | 32.9
453840 | 5640 | 32 | 1552 | 50.4 | 44.9 | 50 | 30 | 31.9 | 0.05 | 104 | 11.5 | 70 | 40 | 23 | 0.784 | 98.2 | 468.1 | 450.8 | 53.8 | 454.9 | 1.159 | 221 | 8.2 | 101 | 31.2 | 40.4 | 19.2 | 100.1 | 25.5 | 3.484 | 55.4 | 19.5 | 27.5 | 16.1 | 46 | 31 | 0.78 | 34.9 | 54 | 4550 | 22 | 98.8 | 55.6 | 0.1 | 20 | 0 | 35.8 | 32.9
453900 | 5700 | 32 | 1547 | 49.6 | 45 | 50 | 30 | 31.9 | 0.05 | 104 | 11.5 | 70 | 40 | 22.9 | 0.784 | 98.2 | 467.9 | 450.6 | 53.7 | 455.4 | 1.153 | 225 | 8.1 | 101 | 31 | 40.4 | 19.2 | 100.1 | 25.5 | 3.462 | 55.4 | 19.4 | 27.5 | 15.7 | 46 | 31 | 0.781 | 34.9 | 54 | 4260 | 22 | 98.8 | 55.6 | 0.1 | 20 | 0 | 35.9 | 32.9
453960 | 5760 | 32 | 1552 | 50.4 | 45 | 50 | 30 | 31.9 | 0.05 | 104 | 11.5 | 70 | 40.1 | 22.9 | 0.784 | 98.2 | 468.1 | 450.7 | 53.8 | 454.7 | 1.291 | 224.7 | 8.2 | 101 | 31 | 40.4 | 19.8 | 100.1 | 25.5 | 3.498 | 55.4 | 20.1 | 27.5 | 16.1 | 46 | 31 | 0.78 | 34.9 | 56 | 4310 | 22 | 98.8 | 55.7 | 0 | 20 | 0 | 35.9 | 32.9
454020 | 5820 | 32 | 1551 | 49.8 | 45 | 50 | 30 | 31.9 | 0.051 | 104 | 11.5 | 70 | 40 | 23 | 0.785 | 98.2 | 467.9 | 450.5 | 53.7 | 455.1 | 1.366 | 222.7 | 8.1 | 101 | 31.1 | 40.4 | 19.7 | 100.1 | 25.5 | 3.48 | 55.4 | 19.9 | 27.5 | 16.1 | 46 | 31 | 0.78 | 34.9 | 56 | 4380 | 22 | 99.1 | 55.6 | 0 | 20 | 0 | 35.9 | 32.9
454080 | 5880 | 32 | 1550 | 49.9 | 45 | 50 | 30 | 32.1 | 0.05 | 104 | 11.5 | 69.9 | 40 | 22.9 | 0.783 | 98.2 | 468.1 | 450.7 | 53.7 | 454.7 | 1.478 | 222.8 | 8.1 | 100.9 | 31.2 | 40.4 | 19.9 | 100 | 25.4 | 3.465 | 55.4 | 20.1 | 27.5 | 16.1 | 46 | 31 | 0.781 | 34.9 | 54 | 4480 | 22 | 98.8 | 55.6 | 0 | 19.9 | 0 | 35.9 | 32.9
454140 | 5940 | 32 | 1550 | 50.1 | 45 | 50 | 30 | 32.1 | 0.049 | 104 | 11.5 | 70 | 40 | 23.3 | 0.784 | 98.2 | 467.7 | 450.2 | 53.8 | 454.4 | 1.425 | 222.2 | 8.2 | 101 | 31.2 | 40.4 | 19.9 | 100.1 | 25.4 | 3.475 | 55.3 | 20.2 | 27.5 | 16.1 | 46 | 31 | 0.782 | 34.9 | 56 | 4310 | 22 | 98.8 | 55.6 | 0 | 19.9 | 0 | 35.8 | 32.9
454200 | 6000 | 32 | 1549 | 49.9 | 45 | 50 | 30 | 32 | 0.05 | 104 | 11.5 | 70 | 40 | 23.1 | 0.785 | 98.2 | 467.9 | 450.3 | 53.7 | 454.9 | 1.502 | 221.3 | 8.1 | 101 | 31.2 | 40.4 | 19.5 | 100.1 | 25.4 | 3.453 | 55.4 | 19.8 | 27.5 | 16.1 | 46 | 31 | 0.781 | 34.9 | 54 | 4650 | 22 | 98.8 | 55.5 | 0 | 19.8 | 0 | 35.9 | 32.9
454260 | 6060 | 32 | 1550 | 50.3 | 45 | 50 | 30 | 32 | 0.049 | 104 | 11.5 | 70 | 40 | 22.9 | 0.782 | 98.2 | 467.8 | 450.3 | 53.7 | 454.6 | 1.551 | 220.6 | 8.2 | 100.9 | 31.2 | 40.4 | 19.1 | 100.1 | 25.5 | 3.485 | 55.3 | 19.3 | 27.5 | 15.7 | 46 | 31 | 0.78 | 34.9 | 56 | 4280 | 22 | 98.8 | 55.6 | 0.1 | 19.9 | 0 | 35.9 | 32.9
454320 | 6120 | 32 | 1549 | 50 | 45 | 50 | 30 | 32 | 0.05 | 104 | 11.5 | 69.9 | 40 | 22.7 | 0.783 | 98.2 | 467.6 | 450.1 | 53.7 | 454.2 | 1.545 | 221.4 | 8.1 | 101 | 31.2 | 40.4 | 19 | 100.1 | 25.5 | 3.467 | 55.3 | 19.3 | 27.5 | 16.1 | 46 | 31 | 0.78 | 34.9 | 54 | 4480 | 22 | 99.1 | 55.7 | 0.1 | 19.9 | 0 | 35.9 | 32.9
454380 | 6180 | 32 | 1551 | 50.2 | 45 | 50 | 30 | 32 | 0.049 | 104 | 11.5 | 70 | 40 | 23 | 0.783 | 98.2 | 467.8 | 450.3 | 53.8 | 454.2 | 1.619 | 220.2 | 8.2 | 100.9 | 31.3 | 40.4 | 19.5 | 100 | 25.5 | 3.464 | 55.3 | 19.8 | 27.5 | 16.1 | 46 | 31 | 0.783 | 34.9 | 54 | 4580 | 22 | 98.8 | 55.6 | 0 | 20 | 0 | 35.9 | 32.9
454440 | 6240 | 32 | 1549 | 50.1 | 45 | 50 | 30 | 31.9 | 0.051 | 104 | 11.4 | 70 | 40 | 22.8 | 0.783 | 98.2 | 467.5 | 449.9 | 53.8 | 453.6 | 1.613 | 222.3 | 8.2 | 101 | 31.5 | 40.4 | 19.8 | 100.1 | 25.5 | 3.475 | 55.3 | 20.1 | 27.5 | 15.7 | 46 | 31 | 0.781 | 34.9 | 54 | 4360 | 22 | 98.8 | 55.5 | 0 | 20 | 0 | 35.9 | 32.9
454500 | 6300 | 32 | 1550 | 49.6 | 45 | 50 | 30 | 31.9 | 0.05 | 104 | 11.4 | 69.9 | 40 | 23.1 | 0.784 | 98.2 | 467.3 | 449.8 | 53.7 | 454 | 1.561 | 221.7 | 8.1 | 101 | 31.6 | 40.4 | 20.4 | 100.1 | 25.5 | 3.44 | 55.3 | 20.7 | 27.5 | 15.7 | 46 | 31 | 0.78 | 34.9 | 54 | 4480 | 22 | 98.8 | 55.6 | 0.1 | 19.9 | 0 | 35.9 | 32.9
454560 | 6360 | 32 | 1550 | 50.2 | 45 | 50 | 30 | 32 | 0.05 | 104 | 11.4 | 70 | 40 | 22.8 | 0.783 | 98.2 | 467.3 | 449.7 | 53.7 | 453.6 | 1.538 | 220.3 | 8.2 | 100.9 | 31.6 | 40.4 | 19.9 | 100 | 25.5 | 3.458 | 55.2 | 20.1 | 27.5 | 15.7 | 46 | 31 | 0.784 | 34.9 | 54 | 4180 | 22 | 98.8 | 55.6 | 0 | 20 | 0 | 35.9 | 32.9
454620 | 6420 | 32 | 1552 | 50 | 45 | 50 | 30 | 32 | 0.05 | 104 | 11.4 | 70 | 40 | 23 | 0.783 | 98.2 | 467.4 | 449.8 | 53.8 | 454.6 | 1.567 | 220.4 | 8.1 | 101 | 31.5 | 40.4 | 20.1 | 100.1 | 25.5 | 3.455 | 55.3 | 20.3 | 27.5 | 16.1 | 46 | 31 | 0.779 | 34.9 | 54 | 4480 | 22 | 98.8 | 55.6 | 0 | 19.9 | 0 | 35.8 | 32.9
454680 | 6480 | 32 | 1553 | 50 | 45 | 50 | 30 | 32 | 0.051 | 104 | 11.4 | 70.1 | 39.9 | 23 | 0.784 | 98.2 | 467.3 | 449.6 | 53.7 | 454.5 | 1.552 | 221 | 8.1 | 101 | 31.4 | 40.4 | 20 | 100.1 | 25.4 | 3.449 | 55.3 | 20.3 | 27.5 | 15.7 | 46 | 31 | 0.781 | 34.9 | 56 | 4330 | 22 | 98.8 | 55.6 | 0 | 19.9 | 0 | 35.8 | 32.9
454740 | 6540 | 32 | 1548 | 49.7 | 45 | 50 | 30 | 32.1 | 0.05 | 104 | 11.4 | 70 | 40 | 22.8 | 0.783 | 98.2 | 466.9 | 449.3 | 53.7 | 454.5 | 1.474 | 220.5 | 8.1 | 101 | 31.2 | 40.4 | 20.1 | 100.1 | 25.4 | 3.477 | 55.3 | 20.2 | 27.5 | 15.7 | 46 | 31 | 0.779 | 34.9 | 54 | 4360 | 22 | 98.8 | 55.7 | 0.1 | 19.8 | 0 | 35.9 | 32.9
454800 | 6600 | 32 | 1548 | 49.5 | 45 | 50 | 30 | 32.1 | 0.051 | 104 | 11.4 | 70 | 40 | 22.7 | 0.784 | 98.2 | 466.9 | 449.3 | 53.7 | 455.2 | 1.405 | 220 | 8.1 | 101 | 31.1 | 40.4 | 20.1 | 100.1 | 25.4 | 3.457 | 55.3 | 20.3 | 27.5 | 16.1 | 46 | 31 | 0.779 | 34.9 | 56 | 4500 | 22 | 98.8 | 55.6 | 0.1 | 19.9 | 0 | 35.9 | 32.9
454860 | 6660 | 32 | 1549 | 49.3 | 45 | 50 | 30 | 32.1 | 0.049 | 104 | 11.4 | 69.9 | 39.9 | 23 | 0.783 | 98.2 | 466.7 | 449 | 53.7 | 454.8 | 1.513 | 219.5 | 8 | 101 | 31.2 | 40.4 | 20.2 | 100.1 | 25.4 | 3.459 | 55.3 | 20.4 | 27.5 | 15.7 | 46 | 31 | 0.777 | 34.9 | 56 | 4330 | 22 | 98.8 | 55.7 | 0.1 | 19.9 | 0 | 36 | 32.9
454920 | 6720 | 32 | 1552 | 49.8 | 45 | 50 | 30 | 32 | 0.049 | 104 | 11.5 | 70 | 39.9 | 23 | 0.783 | 98.2 | 466.8 | 449.1 | 53.7 | 454.6 | 1.564 | 221.4 | 8.1 | 101 | 31.2 | 40.4 | 20.3 | 100.1 | 25.4 | 3.458 | 55.3 | 20.6 | 27.5 | 16.1 | 46 | 31 | 0.782 | 34.9 | 54 | 4310 | 22 | 98.8 | 55.5 | 0 | 20.1 | 0 | 35.9 | 32.9
454980 | 6780 | 32 | 1551 | 49.8 | 44.9 | 50 | 30 | 31.9 | 0.051 | 104 | 11.5 | 70 | 40 | 23.2 | 0.784 | 98.2 | 466.8 | 448.9 | 53.7 | 454.3 | 1.567 | 221.3 | 8.1 | 100.9 | 31.1 | 40.4 | 20.4 | 100.1 | 25.4 | 3.424 | 55.2 | 20.6 | 27.5 | 15.7 | 46 | 31 | 0.781 | 34.9 | 54 | 4280 | 22 | 98.8 | 55.6 | 0 | 19.9 | 0 | 35.9 | 32.9
455040 | 6840 | 32 | 1550 | 50.2 | 45 | 50 | 30 | 31.9 | 0.051 | 104 | 11.5 | 70 | 39.9 | 22.9 | 0.782 | 98.2 | 466.5 | 448.8 | 53.8 | 453.7 | 1.534 | 220.5 | 8.2 | 101 | 31.2 | 40.4 | 20 | 100.1 | 25.4 | 3.479 | 55.2 | 20.2 | 27.5 | 15.7 | 46 | 31 | 0.781 | 34.9 | 56 | 4180 | 22 | 98.8 | 55.6 | 0 | 20 | 0 | 35.9 | 32.9
455100 | 6900 | 32 | 1551 | 49.9 | 45 | 50 | 30 | 31.9 | 0.049 | 104 | 11.5 | 70.1 | 40 | 23 | 0.783 | 98.2 | 466.8 | 449 | 53.7 | 454.3 | 1.722 | 220.6 | 8.1 | 101 | 31 | 40.4 | 20.3 | 100.1 | 25.4 | 3.451 | 55.2 | 20.5 | 27.5 | 15.7 | 46 | 31 | 0.786 | 34.9 | 56 | 4210 | 22 | 98.8 | 55.6 | 0 | 19.8 | 0 | 35.9 | 32.9
455160 | 6960 | 32 | 1551 | 50.2 | 45 | 50 | 30 | 32 | 0.051 | 104 | 11.5 | 70.1 | 40 | 23 | 0.783 | 98.2 | 466.5 | 448.7 | 53.7 | 454.2 | 1.552 | 220.2 | 8.2 | 101 | 31.1 | 40.4 | 20.3 | 100.1 | 25.4 | 3.481 | 55.3 | 20.5 | 27.5 | 16.1 | 46 | 31 | 0.781 | 34.9 | 56 | 4500 | 22 | 98.8 | 55.7 | 0 | 19.9 | 0 | 35.9 | 32.9
455220 | 7020 | 32 | 1548 | 49.6 | 45 | 50 | 30 | 32 | 0.051 | 104 | 11.4 | 70 | 40 | 23.1 | 0.783 | 98.2 | 466.3 | 448.4 | 53.7 | 454.5 | 1.509 | 219 | 8.1 | 101 | 31 | 40.4 | 20.3 | 100.1 | 25.4 | 3.469 | 55.2 | 20.6 | 27.5 | 15.7 | 46 | 31 | 0.782 | 34.9 | 56 | 4090 | 22 | 98.8 | 55.6 | 0.1 | 20 | 0 | 36 | 32.9
455280 | 7080 | 32 | 1550 | 49.8 | 45 | 50 | 30 | 32 | 0.05 | 104 | 11.4 | 70 | 40 | 23.2 | 0.784 | 98.2 | 466.4 | 448.5 | 53.7 | 454.6 | 1.636 | 222.6 | 8.1 | 100.9 | 31.1 | 40.4 | 20.2 | 100.1 | 25.4 | 3.44 | 55.2 | 20.5 | 27.5 | 16.1 | 46 | 31 | 0.781 | 34.5 | 56 | 4260 | 22 | 98.8 | 55.6 | 0.1 | 19.9 | 0 | 35.9 | 32.9
455340 | 7140 | 32 | 1549 | 50.2 | 45 | 50 | 30 | 32 | 0.051 | 104 | 11.4 | 70 | 40 | 23 | 0.782 | 98.2 | 466.1 | 448.2 | 53.8 | 454.7 | 1.615 | 220.1 | 8.2 | 101 | 31.1 | 40.5 | 20.3 | 100.1 | 25.4 | 3.47 | 55.4 | 20.6 | 27.5 | 16.1 | 46 | 31 | 0.78 | 34.9 | 54 | 4480 | 22 | 99.1 | 55.6 | 0.1 | 20 | 0 | 35.9 | 32.9
455400 | 7200 | 32 | 1551 | 50 | 45 | 50 | 30 | 32 | 0.049 | 104 | 11.4 | 70 | 40 | 23.1 | 0.782 | 98.2 | 466.3 | 448.4 | 53.7 | 455 | 1.691 | 221.5 | 8.1 | 101 | 31.2 | 40.5 | 20.4 | 100.1 | 25.4 | 3.46 | 55.4 | 20.6 | 27.5 | 16.1 | 46 | 31 | 0.782 | 34.9 | 56 | 4480 | 22 | 99.1 | 55.6 | 0 | 20 | 0 | 35.7 | 32.9
462660 | 60 | 33 | 1550 | 48.1 | 43.8 | 49.8 | 30 | 31.8 | 0.051 | 104 | 11.4 | 70 | 40 | 32.9 | 0.784 | 98.1 | 482.6 | 467.8 | 54.1 | 453.4 | 0.323 | 220.7 | 7.8 | 100.7 | 30.1 | 38.9 | 26.9 | 99.7 | 27.4 | 3.469 | 55.2 | 27.5 | 27.5 | 15.7 | 45 | 31 | 0.778 | 34.9 | 56 | 4360 | 22 | 98.8 | 55.7 | 0.1 | 19.9 | 0 | 36 | 32.8
462720 | 120 | 33 | 1550 | 50.7 | 43.9 | 49.9 | 30 | 31.7 | 0.047 | 104 | 11.4 | 70.1 | 40 | 32.4 | 0.783 | 98.1 | 482.4 | 467.6 | 54 | 453.4 | 0.342 | 217.8 | 8.3 | 100.9 | 30 | 39 | 26.6 | 99.9 | 27.2 | 3.564 | 56.7 | 27.2 | 27 | 16.1 | 45 | 31 | 0.782 | 36.1 | 57 | 4360 | 22 | 98.8 | 55.6 | 0.1 | 19.8 | 0 | 35.9 | 32.8
462780 | 180 | 33 | 1547 | 48.4 | 44 | 50 | 30 | 31.9 | 0.053 | 103.9 | 11.4 | 70 | 39.9 | 32.1 | 0.785 | 98.1 | 481.7 | 467 | 54.1 | 452.7 | 0.321 | 213.8 | 7.9 | 100.8 | 29.9 | 39.2 | 26.8 | 99.7 | 27.1 | 3.489 | 55.3 | 27.3 | 27.5 | 16.1 | 45 | 31 | 0.782 | 34.9 | 54 | 4480 | 22 | 98.8 | 55.7 | 0.1 | 20 | 0 | 36 | 32.8
462840 | 240 | 33 | 1553 | 50.4 | 44.3 | 50 | 30 | 32 | 0.05 | 104.2 | 11.4 | 70 | 40.2 | 31.8 | 0.784 | 98.1 | 481.8 | 467 | 54 | 452.1 | 0.334 | 213.3 | 8.2 | 101 | 30 | 39.5 | 26.7 | 99.9 | 27 | 3.583 | 56.7 | 27.2 | 27 | 16.1 | 46 | 31 | 0.778 | 36.1 | 57 | 4550 | 22 | 98.8 | 55.7 | 0.1 | 20.1 | 0 | 36 | 32.8
462900 | 300 | 33 | 1551 | 51.3 | 44.6 | 50 | 30 | 32 | 0.049 | 103.9 | 11.5 | 70.1 | 40.1 | 31.4 | 0.784 | 98.1 | 481.2 | 466.4 | 54.1 | 453.7 | 0.316 | 212.2 | 8.3 | 101 | 30.1 | 39.8 | 26.7 | 100 | 26.8 | 3.61 | 56.7 | 27.2 | 27 | 16.1 | 46 | 31 | 0.783 | 35.7 | 57 | 4550 | 22 | 99.1 | 55.5 | 0.1 | 20 | 0 | 35.9 | 32.8
462960 | 360 | 33 | 1549 | 48.4 | 44.8 | 50 | 30 | 32.1 | 0.05 | 104 | 11.5 | 70 | 40.1 | 31.1 | 0.784 | 98.1 | 480.9 | 466.1 | 54 | 453.3 | 0.32 | 212.1 | 7.9 | 100.8 | 29.9 | 40 | 26.5 | 99.7 | 26.8 | 3.487 | 55.4 | 27 | 27.5 | 16.1 | 46 | 31 | 0.784 | 34.9 | 56 | 4360 | 22 | 98.8 | 55.6 | 0 | 19.9 | 0 | 35.8 | 32.8
463020 | 420 | 33 | 1538 | 49.4 | 45 | 50 | 30 | 32 | 0.05 | 103.9 | 11.5 | 70 | 40.1 | 30.8 | 0.784 | 98.1 | 479.6 | 464.8 | 54 | 454.1 | 0.313 | 213.4 | 8.2 | 100.9 | 29.9 | 40.2 | 26.3 | 99.9 | 26.7 | 3.501 | 55.9 | 26.7 | 27.5 | 15.7 | 46 | 31 | 0.779 | 34.9 | 57 | 4330 | 22 | 98.8 | 55.6 | 0 | 20.1 | 0 | 35.9 | 32.8
463080 | 480 | 33 | 1552 | 49 | 45.1 | 50 | 30 | 32 | 0.05 | 104 | 11.4 | 70 | 39.9 | 30.5 | 0.783 | 98.1 | 480.3 | 465.3 | 54 | 453.9 | 0.323 | 214.2 | 8 | 100.8 | 29.8 | 40.4 | 26 | 99.8 | 26.6 | 3.495 | 55.5 | 26.5 | 27.5 | 16.1 | 46 | 31 | 0.78 | 34.9 | 54 | 4720 | 22 | 98.8 | 55.7 | -16.1 | 19.8 | 0 | 35.9 | 32.8
463140 | 540 | 33 | 1550 | 51.1 | 45.2 | 50 | 30 | 31.9 | 0.051 | 104.1 | 11.4 | 70.2 | 40.1 | 30.2 | 0.784 | 98.1 | 479.8 | 464.8 | 54 | 454.4 | 0.329 | 214 | 8.3 | 101 | 29.9 | 40.4 | 25.7 | 100 | 26.6 | 3.6 | 56.7 | 26.1 | 27 | 16.1 | 47 | 31 | 0.779 | 36.1 | 55 | 4720 | 22 | 99.1 | 55.6 | -16.1 | 20 | 0 | 35.9 | 32.8
463200 | 600 | 33 | 1547 | 49.3 | 45.3 | 50 | 30 | 32.1 | 0.052 | 104 | 11.4 | 69.8 | 39.8 | 29.8 | 0.783 | 98.1 | 479.2 | 464.2 | 54.1 | 455.2 | 0.312 | 212.9 | 8 | 100.8 | 29.8 | 40.4 | 25.3 | 99.8 | 26.5 | 3.504 | 55.5 | 25.7 | 27.5 | 16.1 | 47 | 31 | 0.778 | 34.9 | 54 | 4550 | 22 | 98.8 | 55.7 | 0 | 19.9 | 0 | 35.9 | 32.8
463260 | 660 | 33 | 1550 | 48.7 | 45.1 | 50 | 30 | 32.1 | 0.051 | 104 | 11.4 | 70.1 | 40 | 29.5 | 0.784 | 98.1 | 479.3 | 464.2 | 54.1 | 454.2 | 0.324 | 212 | 7.9 | 100.8 | 29.7 | 40.4 | 25 | 99.8 | 26.4 | 3.481 | 55.4 | 25.4 | 27.5 | 16.1 | 47 | 31 | 0.78 | 34.9 | 56 | 4230 | 22 | 98.8 | 55.6 | 0 | 20 | 0 | 35.9 | 32.8
463320 | 720 | 33 | 1553 | 51.7 | 45.1 | 50 | 30 | 32.1 | 0.05 | 104.1 | 11.4 | 70 | 40 | 29.2 | 0.784 | 98.1 | 479.1 | 464 | 54.1 | 454.3 | 0.322 | 212.5 | 8.4 | 101.1 | 29.6 | 40.3 | 24.6 | 100 | 26.4 | 3.602 | 56.7 | 25 | 27 | 16.1 | 47 | 31 | 0.78 | 36.1 | 55 | 4650 | 22 | 99.1 | 55.5 | 0 | 20 | 0 | 35.9 | 32.8
463380 | 780 | 33 | 1548 | 49 | 45.1 | 50 | 30 | 32 | 0.051 | 103.9 | 11.5 | 70 | 39.9 | 28.9 | 0.784 | 98.1 | 478.9 | 463.8 | 54 | 455.4 | 0.315 | 212.5 | 8 | 100.9 | 29.6 | 40.3 | 24.1 | 99.8 | 26.3 | 3.488 | 55.5 | 24.5 | 27.5 | 16.1 | 47 | 31 | 0.782 | 34.9 | 56 | 4260 | 22 | 98.8 | 55.6 | 0 | 19.9 | 0 | 35.9 | 32.8
463440 | 840 | 33 | 1552 | 49.3 | 45 | 50 | 30 | 31.9 | 0.052 | 104 | 11.5 | 70 | 39.9 | 28.5 | 0.784 | 98.1 | 478.6 | 463.4 | 54 | 454.5 | 0.326 | 213.5 | 8 | 100.8 | 29.5 | 40.2 | 23.7 | 99.8 | 26.3 | 3.493 | 55.5 | 24.1 | 27.5 | 16.1 | 46 | 31 | 0.776 | 34.9 | 56 | 4380 | 22 | 98.8 | 55.6 | 0 | 19.8 | 0 | 35.9 | 32.8
463500 | 900 | 33 | 1552 | 51.9 | 45 | 50 | 30 | 31.9 | 0.049 | 104.1 | 11.5 | 70 | 40 | 28.2 | 0.784 | 98.1 | 478.5 | 463.3 | 54 | 454.7 | 0.337 | 213.3 | 8.4 | 101.1 | 29.7 | 40.2 | 23.4 | 100 | 26.2 | 3.642 | 56.9 | 23.7 | 27 | 16.1 | 46 | 31 | 0.78 | 36.1 | 57 | 4550 | 22 | 99.1 | 55.6 | 0.1 | 20 | 0 | 35.9 | 32.8
463560 | 960 | 33 | 1554 | 49.9 | 45 | 50 | 30 | 31.9 | 0.05 | 104 | 11.5 | 70 | 39.9 | 27.9 | 0.784 | 98.1 | 478.4 | 463.2 | 54 | 453.8 | 0.328 | 213.4 | 8.1 | 100.9 | 29.6 | 40.2 | 23 | 99.8 | 26.2 | 3.486 | 55.5 | 23.3 | 27.5 | 16.1 | 46 | 31 | 0.781 | 34.9 | 54 | 4670 | 22 | 98.8 | 55.6 | 0.1 | 19.8 | 0 | 35.9 | 32.8
463620 | 1020 | 33 | 1549 | 49.4 | 44.9 | 50 | 30 | 31.9 | 0.049 | 104 | 11.5 | 70 | 40 | 27.5 | 0.783 | 98.1 | 477.9 | 462.7 | 54 | 453.3 | 0.32 | 216 | 8.1 | 100.9 | 29.5 | 40.1 | 22.4 | 99.8 | 26.1 | 3.515 | 55.6 | 22.8 | 27.5 | 16.1 | 46 | 31 | 0.777 | 35.3 | 54 | 4450 | 22 | 98.8 | 55.6 | 0.1 | 19.9 | 0 | 35.9 | 32.8
463680 | 1080 | 33 | 1550 | 49.5 | 44.9 | 50 | 30 | 32 | 0.049 | 104 | 11.5 | 70.1 | 40 | 27.2 | 0.784 | 98.1 | 477.9 | 462.7 | 53.9 | 453.1 | 0.328 | 214.9 | 8.1 | 100.9 | 29.4 | 40.1 | 22 | 99.8 | 26.1 | 3.483 | 55.6 | 22.4 | 27.5 | 16.1 | 46 | 31 | 0.78 | 34.9 | 57 | 4230 | 22 | 98.8 | 55.6 | 0.2 | 20.1 | 0 | 35.9 | 32.8
463740 | 1140 | 33 | 1550 | 49.6 | 44.9 | 50 | 30 | 32 | 0.05 | 104 | 11.5 | 69.9 | 39.9 | 26.8 | 0.785 | 98.1 | 477.5 | 462.3 | 54 | 452.9 | 0.315 | 214.6 | 8.1 | 100.9 | 29.4 | 40.1 | 21.7 | 99.9 | 26 | 3.522 | 55.6 | 22 | 27.5 | 16.1 | 46 | 31 | 0.78 | 34.9 | 56 | 4720 | 22 | 98.8 | 55.6 | 0.1 | 19.9 | 0 | 35.9 | 32.8
463800 | 1200 | 33 | 1555 | 52.3 | 44.9 | 50 | 30 | 32 | 0.048 | 104.1 | 11.5 | 70.1 | 40.2 | 26.7 | 0.783 | 98.1 | 477.7 | 462.5 | 54 | 453.7 | 0.341 | 214.8 | 8.5 | 101.2 | 29.4 | 40.2 | 21.3 | 100.1 | 26 | 3.639 | 57.1 | 21.6 | 27 | 16.1 | 46 | 31 | 0.782 | 36.1 | 56 | 4770 | 22 | 99.1 | 55.6 | 0.1 | 19.9 | 0 | 35.9 | 32.8
463860 | 1260 | 33 | 1551 | 50.4 | 45 | 50 | 30 | 32.1 | 0.051 | 104 | 11.5 | 69.9 | 40 | 26.3 | 0.785 | 98.1 | 477.2 | 461.9 | 53.9 | 453.8 | 0.325 | 215.4 | 8.2 | 101 | 29.4 | 40.2 | 20.6 | 99.9 | 25.9 | 3.531 | 55.8 | 20.8 | 27.5 | 16.1 | 46 | 31 | 0.783 | 35.3 | 57 | 4580 | 22 | 98.8 | 55.6 | 0.1 | 19.9 | 0 | 35.9 | 32.8
463920 | 1320 | 33 | 1549 | 49.5 | 44.9 | 50 | 30 | 32 | 0.049 | 104 | 11.5 | 70.2 | 40 | 26 | 0.784 | 98.1 | 477 | 461.6 | 54 | 454.5 | 0.338 | 213.5 | 8.1 | 101 | 29.3 | 40.2 | 19.9 | 99.9 | 25.9 | 3.527 | 55.8 | 20.1 | 27.5 | 16.1 | 46 | 31 | 0.781 | 35.3 | 57 | 4400 | 22 | 98.8 | 55.6 | 0 | 19.9 | 0 | 35.9 | 32.8
463980 | 1380 | 33 | 1550 | 49.6 | 45 | 50 | 30 | 32 | 0.052 | 104 | 11.5 | 70 | 40 | 25.6 | 0.784 | 98.1 | 476.7 | 461.4 | 53.9 | 454.1 | 0.372 | 214.5 | 8.1 | 100.9 | 29.3 | 40.2 | 19.3 | 99.9 | 25.8 | 3.493 | 55.8 | 19.5 | 27.5 | 16.1 | 46 | 31 | 0.78 | 35.3 | 54 | 4550 | 22 | 98.8 | 55.6 | 0.1 | 19.8 | 0 | 35.9 | 32.8
464040 | 1440 | 33 | 1549 | 49.8 | 45 | 50 | 30 | 32 | 0.05 | 104 | 11.5 | 70.1 | 40 | 25 | 0.785 | 98.1 | 476.5 | 461.2 | 53.9 | 454.3 | 0.412 | 213.7 | 8.1 | 101 | 29.4 | 40.3 | 19.1 | 99.9 | 25.8 | 3.521 | 55.8 | 19.3 | 27 | 16.1 | 46 | 31 | 0.783 | 35.3 | 54 | 4480 | 22 | 98.8 | 55.7 | 0.1 | 19.8 | 0 | 35.8 | 32.8
464100 | 1500 | 33 | 1550 | 49.5 | 45 | 50 | 30 | 32 | 0.051 | 104 | 11.5 | 69.9 | 40 | 24.7 | 0.783 | 98.1 | 476.5 | 461.1 | 53.9 | 454.9 | 0.449 | 214.2 | 8.1 | 101 | 29.3 | 40.3 | 19.2 | 99.9 | 25.7 | 3.51 | 55.8 | 19.5 | 27.5 | 16.1 | 46 | 31 | 0.779 | 35.3 | 54 | 4430 | 22 | 98.8 | 55.6 | 0 | 19.9 | 0 | 35.9 | 32.8
464160 | 1560 | 33 | 1551 | 50.1 | 45 | 50 | 30 | 32 | 0.051 | 104 | 11.5 | 70 | 40 | 24.5 | 0.784 | 98.1 | 476.4 | 460.9 | 53.9 | 454.9 | 0.447 | 214.6 | 8.2 | 101 | 29.3 | 40.3 | 19.1 | 100 | 25.7 | 3.534 | 55.8 | 19.3 | 27.5 | 16.1 | 46 | 31 | 0.778 | 35.3 | 57 | 4450 | 22 | 98.8 | 55.5 | 0.1 | 19.9 | 0 | 35.9 | 32.8
464220 | 1620 | 33 | 1552 | 50 | 45 | 50 | 30 | 32 | 0.051 | 104 | 11.5 | 70 | 40 | 24 | 0.784 | 98.1 | 476.3 | 460.8 | 53.9 | 455.3 | 0.462 | 213.5 | 8.1 | 101 | 29.3 | 40.3 | 18.5 | 99.9 | 25.7 | 3.525 | 55.8 | 18.8 | 27.5 | 16.1 | 46 | 31 | 0.782 | 35.3 | 55 | 4380 | 22 | 98.8 | 55.7 | 0.1 | 20 | 0 | 35.9 | 32.8
464280 | 1680 | 33 | 1549 | 50 | 45 | 50 | 30 | 32 | 0.051 | 104 | 11.4 | 69.9 | 40 | 23.7 | 0.784 | 98.1 | 475.9 | 460.4 | 54 | 455.1 | 0.446 | 213.6 | 8.1 | 101 | 29.3 | 40.3 | 18.7 | 100 | 25.6 | 3.541 | 55.7 | 19 | 27.5 | 16.1 | 46 | 31 | 0.78 | 35.3 | 55 | 4400 | 22 | 99.1 | 55.6 | 0 | 20 | 0 | 35.9 | 32.8
464340 | 1740 | 33 | 1549 | 49.7 | 45 | 50 | 30 | 32 | 0.05 | 104 | 11.4 | 70 | 39.9 | 23.4 | 0.784 | 98.1 | 476 | 460.4 | 53.9 | 455.6 | 0.477 | 214.1 | 8.1 | 101 | 29.3 | 40.3 | 18.6 | 100 | 25.6 | 3.526 | 55.8 | 18.8 | 27.5 | 16.1 | 46 | 31 | 0.778 | 35.3 | 57 | 4700 | 22 | 98.8 | 55.6 | 0 | 20.1 | 0 | 35.9 | 32.8
464400 | 1800 | 33 | 1549 | 49.9 | 45 | 50.1 | 30 | 32 | 0.05 | 104 | 11.4 | 69.9 | 40 | 23.1 | 0.783 | 98.1 | 475.5 | 459.9 | 54 | 455 | 0.482 | 213.5 | 8.1 | 101 | 29.2 | 40.3 | 18.5 | 100 | 25.6 | 3.528 | 55.7 | 18.7 | 27.5 | 16.1 | 46 | 31 | 0.783 | 35.3 | 57 | 4400 | 22 | 99.1 | 55.6 | 0 | 20 | 0 | 35.9 | 32.8
464460 | 1860 | 33 | 1551 | 49.9 | 45 | 50 | 30 | 32 | 0.051 | 104 | 11.4 | 70 | 40 | 22.7 | 0.784 | 98.2 | 475.7 | 460.1 | 53.9 | 455.5 | 0.488 | 213.5 | 8.1 | 101 | 29.1 | 40.3 | 18.5 | 100.1 | 25.5 | 3.523 | 55.7 | 18.8 | 27.5 | 16.1 | 46 | 31 | 0.779 | 35.3 | 57 | 4330 | 22 | 99.1 | 55.5 | 0 | 19.9 | 0 | 35.9 | 32.8
464520 | 1920 | 33 | 1548 | 49.9 | 45 | 50 | 30 | 32 | 0.05 | 104 | 11.4 | 70 | 40 | 23 | 0.785 | 98.2 | 475.4 | 459.8 | 53.8 | 455.4 | 0.476 | 214.1 | 8.1 | 101 | 29.1 | 40.3 | 19.2 | 100.1 | 25.5 | 3.512 | 55.8 | 19.4 | 27.5 | 16.1 | 46 | 31 | 0.782 | 35.3 | 54 | 4700 | 22 | 99.1 | 55.5 | 0 | 19.9 | 0 | 35.9 | 32.8
464580 | 1980 | 33 | 1550 | 49.9 | 45 | 50 | 30 | 32 | 0.05 | 104 | 11.4 | 70 | 40.1 | 22.8 | 0.783 | 98.2 | 475.4 | 459.7 | 53.8 | 455.7 | 0.487 | 214.8 | 8.1 | 101 | 29.1 | 40.3 | 19.3 | 100.1 | 25.4 | 3.529 | 55.7 | 19.6 | 27.5 | 16.1 | 46 | 31 | 0.779 | 35.3 | 57 | 4400 | 22 | 99.1 | 55.6 | 0 | 19.9 | 0 | 35.8 | 32.8
464640 | 2040 | 33 | 1551 | 50 | 44.9 | 50 | 30 | 32 | 0.049 | 104 | 11.4 | 70 | 40 | 23 | 0.784 | 98.2 | 475.3 | 459.6 | 53.9 | 455.2 | 0.517 | 214.2 | 8.1 | 101 | 29 | 40.3 | 19.7 | 100.1 | 25.4 | 3.501 | 55.7 | 20 | 27.5 | 16.1 | 46 | 31 | 0.781 | 35.3 | 57 | 4650 | 22 | 99.1 | 55.6 | 0.1 | 19.9 | 0 | 35.9 | 32.8
464700 | 2100 | 33 | 1549 | 50.2 | 44.9 | 50 | 30 | 32 | 0.049 | 104 | 11.4 | 70 | 40 | 22.9 | 0.784 | 98.2 | 474.9 | 459.2 | 53.9 | 454.7 | 0.508 | 213.3 | 8.2 | 101 | 29 | 40.3 | 19.7 | 100.1 | 25.4 | 3.508 | 55.7 | 19.9 | 27.5 | 16.1 | 46 | 31 | 0.782 | 34.9 | 57 | 4480 | 22 | 99.1 | 55.6 | 0.1 | 19.9 | 0 | 35.9 | 32.8
464760 | 2160 | 33 | 1550 | 50.1 | 45 | 49.9 | 30 | 32 | 0.05 | 104 | 11.4 | 69.9 | 39.9 | 23 | 0.783 | 98.2 | 475.1 | 459.3 | 53.8 | 455.3 | 0.52 | 214.7 | 8.2 | 101 | 29 | 40.3 | 19.8 | 100.1 | 25.4 | 3.501 | 55.6 | 20 | 27.5 | 16.1 | 46 | 31 | 0.778 | 34.9 | 55 | 4480 | 22 | 99.1 | 55.7 | 0 | 20.1 | 0 | 35.9 | 32.8
464820 | 2220 | 33 | 1546 | 50 | 45 | 50 | 30 | 32 | 0.049 | 104 | 11.4 | 69.9 | 40 | 23 | 0.784 | 98.2 | 474.6 | 458.8 | 53.8 | 454.7 | 0.526 | 216 | 8.2 | 101 | 29.1 | 40.3 | 19.9 | 100.1 | 25.4 | 3.523 | 55.7 | 20.1 | 27.5 | 16.1 | 46 | 31 | 0.782 | 35.3 | 57 | 4380 | 22 | 99.1 | 55.6 | 0 | 19.9 | 0 | 35.9 | 32.8
464880 | 2280 | 33 | 1549 | 49.5 | 45 | 50 | 30 | 32 | 0.051 | 104 | 11.4 | 70 | 40 | 23 | 0.783 | 98.2 | 474.5 | 458.7 | 53.8 | 455.5 | 0.55 | 213.5 | 8 | 101.1 | 29 | 40.3 | 19.6 | 100.1 | 25.4 | 3.519 | 55.7 | 19.9 | 27.5 | 16.1 | 46 | 31 | 0.78 | 35.3 | 54 | 4580 | 22 | 98.8 | 55.6 | 0 | 19.9 | 0 | 35.9 | 32.8
464940 | 2340 | 33 | 1549 | 50.1 | 44.9 | 50 | 30 | 31.9 | 0.05 | 104 | 11.4 | 70.1 | 40 | 22.9 | 0.784 | 98.1 | 474.6 | 458.7 | 53.8 | 455.4 | 0.54 | 214.5 | 8.2 | 101 | 29 | 40.3 | 19.7 | 100 | 25.3 | 3.512 | 55.6 | 19.9 | 27.5 | 16.1 | 46 | 31 | 0.782 | 35.3 | 54 | 4550 | 22 | 98.8 | 55.6 | 0 | 19.9 | 0 | 35.9 | 32.8
465000 | 2400 | 33 | 1549 | 49.9 | 45 | 50 | 30 | 32.1 | 0.049 | 104 | 11.4 | 70 | 40 | 23 | 0.785 | 98.1 | 474.1 | 458.3 | 53.8 | 455.4 | 0.52 | 214.2 | 8.1 | 101.1 | 29 | 40.3 | 19.9 | 100 | 25.3 | 3.5 | 55.7 | 20.2 | 27.5 | 16.1 | 46 | 31 | 0.776 | 35.3 | 54 | 4140 | 22 | 99.1 | 55.6 | 0 | 19.8 | 0 | 35.9 | 32.8
465060 | 2460 | 33 | 1550 | 50.1 | 45 | 50 | 30 | 32.1 | 0.05 | 104 | 11.4 | 70 | 40.1 | 23 | 0.783 | 98.1 | 474.3 | 458.4 | 53.8 | 456.1 | 0.558 | 214.6 | 8.1 | 101 | 29 | 40.3 | 19.7 | 100 | 25.3 | 3.514 | 55.7 | 20 | 27.5 | 16.1 | 46 | 31 | 0.779 | 35.3 | 57 | 4380 | 22 | 98.8 | 55.6 | 0.1 | 20.1 | 0 | 35.9 | 32.8
465120 | 2520 | 33 | 1552 | 50.4 | 45 | 50 | 30 | 32.1 | 0.051 | 104 | 11.4 | 70 | 39.9 | 23 | 0.785 | 98.1 | 474 | 458 | 53.9 | 455.7 | 0.566 | 213.8 | 8.2 | 101 | 28.9 | 40.3 | 19.7 | 100 | 25.3 | 3.502 | 55.6 | 20 | 27.5 | 16.1 | 46 | 31 | 0.779 | 34.9 | 56 | 4620 | 22 | 99.1 | 55.6 | 0.1 | 20 | 0 | 35.9 | 32.8
465180 | 2580 | 33 | 1551 | 50.1 | 45 | 50 | 30 | 32 | 0.051 | 104 | 11.4 | 70.1 | 40 | 23.1 | 0.783 | 98.1 | 473.9 | 458 | 53.8 | 455.9 | 0.554 | 214.5 | 8.1 | 101 | 28.9 | 40.3 | 19.7 | 100 | 25.3 | 3.482 | 55.6 | 20 | 27.5 | 16.1 | 46 | 31 | 0.779 | 34.9 | 56 | 4380 | 22 | 99.1 | 55.6 | 0 | 20.1 | 0 | 35.9 | 32.8
465240 | 2640 | 33 | 1551 | 50.3 | 45 | 50 | 30 | 32 | 0.05 | 104 | 11.4 | 70 | 40 | 22.9 | 0.785 | 98.1 | 473.6 | 457.7 | 53.8 | 455.6 | 0.575 | 215.1 | 8.2 | 101 | 28.9 | 40.3 | 19.7 | 100.1 | 25.3 | 3.528 | 55.6 | 19.9 | 27.5 | 16.1 | 46 | 31 | 0.782 | 34.9 | 54 | 4500 | 22 | 98.8 | 55.5 | 0 | 20 | 0 | 35.9 | 32.8
465300 | 2700 | 33 | 1551 | 50 | 45 | 50 | 30 | 31.9 | 0.05 | 104 | 11.4 | 70 | 40 | 23.1 | 0.785 | 98.1 | 473.4 | 457.4 | 53.8 | 455.7 | 0.552 | 214.1 | 8.1 | 101.1 | 28.9 | 40.3 | 19.6 | 100.1 | 25.3 | 3.503 | 55.7 | 19.9 | 27.5 | 16.1 | 46 | 31 | 0.781 | 34.9 | 56 | 4430 | 22 | 98.8 | 55.6 | 0 | 19.9 | 0 | 35.9 | 32.8
465360 | 2760 | 33 | 1552 | 50.1 | 45 | 50 | 30 | 31.9 | 0.051 | 104 | 11.4 | 69.9 | 40 | 22.9 | 0.783 | 98.1 | 473.4 | 457.4 | 53.8 | 456.2 | 0.59 | 214.6 | 8.1 | 101 | 28.9 | 40.3 | 19.5 | 100.1 | 25.2 | 3.533 | 55.7 | 19.9 | 27.5 | 16.1 | 46 | 31 | 0.78 | 35.3 | 54 | 4500 | 22 | 99.1 | 55.5 | 0 | 19.8 | 0 | 35.8 | 32.8
465420 | 2820 | 33 | 1551 | 50.4 | 45 | 50 | 30 | 32 | 0.05 | 104 | 11.4 | 69.9 | 40 | 23 | 0.783 | 98.1 | 473.3 | 457.3 | 53.9 | 456 | 0.571 | 214.7 | 8.2 | 101.1 | 28.9 | 40.3 | 19.7 | 100.1 | 25.2 | 3.511 | 55.6 | 19.9 | 27.5 | 16.1 | 46 | 31 | 0.784 | 34.9 | 54 | 4580 | 22 | 99.1 | 55.7 | 0 | 19.8 | 0 | 35.9 | 32.8
465480 | 2880 | 33 | 1549 | 49.6 | 45 | 50 | 30 | 31.9 | 0.05 | 104 | 11.4 | 70 | 40 | 23 | 0.784 | 98.1 | 473.1 | 457 | 53.8 | 456.3 | 0.575 | 214.3 | 8.1 | 101.1 | 29 | 40.3 | 19.8 | 100.1 | 25.2 | 3.514 | 55.7 | 20.1 | 27.5 | 16.1 | 46 | 31 | 0.781 | 35.3 | 54 | 4480 | 22 | 98.8 | 55.6 | 0.1 | 19.9 | 0 | 36 | 32.8
465540 | 2940 | 33 | 1551 | 50.4 | 45 | 50 | 30 | 32 | 0.049 | 104 | 11.4 | 70.1 | 40 | 23.1 | 0.784 | 98.1 | 473 | 456.9 | 53.8 | 456.4 | 0.564 | 213.7 | 8.2 | 101.1 | 28.9 | 40.3 | 19.3 | 100.1 | 25.2 | 3.526 | 55.6 | 19.6 | 27.5 | 16.1 | 46 | 31 | 0.779 | 34.9 | 54 | 4400 | 22 | 99.1 | 55.6 | 0 | 20 | 0 | 35.9 | 32.8
465600 | 3000 | 33 | 1549 | 50 | 45 | 50 | 30 | 32.1 | 0.049 | 104 | 11.4 | 70 | 40 | 22.9 | 0.785 | 98.1 | 472.9 | 456.8 | 53.8 | 456.7 | 0.592 | 214.6 | 8.1 | 101.1 | 28.8 | 40.3 | 19.4 | 100.1 | 25.2 | 3.482 | 55.6 | 19.7 | 27.5 | 16.1 | 46 | 31 | 0.782 | 34.9 | 56 | 4670 | 22 | 98.8 | 55.6 | 0 | 20 | 0 | 35.9 | 32.8
465660 | 3060 | 33 | 1550 | 49.9 | 45 | 50 | 30 | 32.1 | 0.05 | 104 | 11.4 | 70.1 | 40.1 | 23 | 0.783 | 98.1 | 472.8 | 456.6 | 53.8 | 457 | 0.595 | 216 | 8.1 | 101.1 | 28.8 | 40.3 | 19.8 | 100.1 | 25.2 | 3.508 | 55.6 | 20 | 27.5 | 16.1 | 46 | 31 | 0.778 | 35.3 | 54 | 4620 | 22 | 99.1 | 55.7 | 0 | 20.1 | 0 | 35.9 | 32.8
465720 | 3120 | 33 | 1553 | 50.6 | 45 | 50 | 30 | 32 | 0.05 | 104 | 11.4 | 70 | 39.9 | 22.9 | 0.784 | 98.1 | 472.7 | 456.6 | 53.8 | 456.5 | 0.595 | 214.3 | 8.2 | 101.1 | 28.8 | 40.3 | 19.7 | 100.1 | 25.2 | 3.532 | 55.6 | 20 | 27.5 | 16.1 | 46 | 31 | 0.78 | 34.9 | 56 | 4580 | 22 | 98.8 | 55.7 | 0.1 | 19.9 | 0 | 35.9 | 32.8
465780 | 3180 | 33 | 1549 | 49.9 | 45 | 50 | 30 | 32 | 0.049 | 104 | 11.5 | 70 | 40 | 23.1 | 0.785 | 98.2 | 472.8 | 456.5 | 53.8 | 457.2 | 0.621 | 213.4 | 8.1 | 101.1 | 28.7 | 40.3 | 19.7 | 100.2 | 25.2 | 3.491 | 55.7 | 19.9 | 27.5 | 16.1 | 46 | 31 | 0.78 | 34.9 | 57 | 4210 | 22 | 98.8 | 55.5 | 0 | 19.9 | 0 | 35.9 | 32.8
465840 | 3240 | 33 | 1551 | 50.5 | 45 | 50 | 30 | 31.9 | 0.051 | 104 | 11.5 | 70 | 40 | 23 | 0.783 | 98.2 | 472.8 | 456.5 | 53.8 | 456.5 | 0.639 | 215 | 8.2 | 101 | 28.8 | 40.3 | 19.7 | 100.2 | 25.2 | 3.532 | 55.6 | 20 | 27.5 | 16.1 | 46 | 31 | 0.783 | 34.9 | 57 | 4180 | 22 | 98.8 | 55.6 | 0 | 19.9 | 0 | 35.9 | 32.8
465900 | 3300 | 33 | 1550 | 50.1 | 45 | 50 | 30 | 32 | 0.049 | 104 | 11.5 | 69.9 | 40 | 23 | 0.784 | 98.2 | 472.5 | 456.2 | 53.8 | 456.1 | 0.608 | 214.5 | 8.2 | 101.1 | 28.7 | 40.3 | 19.8 | 100.2 | 25.2 | 3.499 | 55.6 | 20 | 27.5 | 16.1 | 46 | 31 | 0.781 | 35.3 | 56 | 4140 | 22 | 98.8 | 55.6 | 0 | 19.8 | 0 | 35.9 | 32.8
465960 | 3360 | 33 | 1550 | 50.2 | 45 | 50 | 30 | 32 | 0.05 | 104 | 11.5 | 70.2 | 40 | 22.9 | 0.784 | 98.2 | 472.5 | 456.2 | 53.8 | 456.7 | 0.622 | 214 | 8.2 | 101.1 | 28.7 | 40.3 | 19.9 | 100.2 | 25.2 | 3.466 | 55.7 | 20.2 | 27.5 | 16.1 | 46 | 31 | 0.78 | 35.3 | 55 | 4550 | 22 | 99.1 | 55.5 | 0.1 | 19.9 | 0 | 36 | 32.8
466020 | 3420 | 33 | 1550 | 50.2 | 45 | 50 | 30 | 32 | 0.05 | 104 | 11.5 | 70 | 40 | 23 | 0.784 | 98.2 | 472.1 | 455.8 | 53.7 | 456.2 | 0.596 | 213.7 | 8.2 | 101.1 | 28.7 | 40.3 | 20 | 100.2 | 25.2 | 3.503 | 55.6 | 20.2 | 27.5 | 16.1 | 46 | 31 | 0.779 | 34.9 | 56 | 4260 | 22 | 99.1 | 55.7 | 0.1 | 20 | 0 | 35.9 | 32.8
466080 | 3480 | 33 | 1550 | 49.9 | 45 | 50 | 30 | 32 | 0.051 | 104 | 11.5 | 70.1 | 39.9 | 23 | 0.785 | 98.2 | 472.2 | 456 | 53.8 | 457 | 0.607 | 213.6 | 8.1 | 101.1 | 28.6 | 40.3 | 20 | 100.3 | 25.1 | 3.506 | 55.6 | 20.2 | 27.5 | 16.1 | 46 | 31 | 0.778 | 35.3 | 57 | 4480 | 22 | 99.1 | 55.6 | 0.1 | 20.1 | 0 | 35.9 | 32.7
466140 | 3540 | 33 | 1547 | 49.6 | 45 | 50 | 30 | 32 | 0.05 | 104 | 11.4 | 70 | 39.9 | 23 | 0.782 | 98.2 | 472.1 | 455.8 | 53.7 | 457.2 | 0.637 | 213 | 8.1 | 101.1 | 28.7 | 40.3 | 20.1 | 100.2 | 25.1 | 3.475 | 55.6 | 20.3 | 27.5 | 16.1 | 46 | 31 | 0.777 | 34.9 | 57 | 4280 | 22 | 99.1 | 55.7 | 0.1 | 19.9 | 0 | 35.9 | 32.8
466200 | 3600 | 33 | 1550 | 50.4 | 45 | 50 | 30 | 32 | 0.049 | 104 | 11.5 | 70.1 | 40 | 22.9 | 0.783 | 98.2 | 471.9 | 455.6 | 53.7 | 456.6 | 0.627 | 214.1 | 8.2 | 101.1 | 28.7 | 40.3 | 20.1 | 100.2 | 25.1 | 3.517 | 55.6 | 20.3 | 27.5 | 16.1 | 46 | 31 | 0.779 | 34.9 | 55 | 4550 | 22 | 99.1 | 55.6 | 0 | 19.9 | 0 | 35.9 | 32.8
466260 | 3660 | 33 | 1551 | 49.9 | 45 | 50 | 30 | 32.1 | 0.05 | 104 | 11.4 | 69.9 | 40 | 22.9 | 0.784 | 98.2 | 471.9 | 455.5 | 53.8 | 457.2 | 0.643 | 215.1 | 8.1 | 101.1 | 28.7 | 40.3 | 20.2 | 100.3 | 25.1 | 3.491 | 55.6 | 20.5 | 27.5 | 16.1 | 46 | 31 | 0.779 | 34.9 | 55 | 4500 | 22 | 99.1 | 55.6 | 0 | 19.9 | 0 | 35.8 | 32.7
466320 | 3720 | 33 | 1551 | 50.5 | 45 | 50 | 30 | 32.1 | 0.049 | 104 | 11.4 | 70.2 | 40 | 23 | 0.783 | 98.2 | 471.9 | 455.5 | 53.7 | 457 | 0.631 | 213.2 | 8.2 | 101.1 | 28.6 | 40.3 | 20.3 | 100.3 | 25.1 | 3.515 | 55.6 | 20.6 | 27.5 | 16.1 | 46 | 31 | 0.779 | 34.9 | 54 | 4670 | 22 | 98.8 | 55.6 | 0 | 19.9 | 0 | 35.9 | 32.8
466380 | 3780 | 33 | 1550 | 50 | 45 | 50 | 30 | 32 | 0.05 | 104 | 11.5 | 70 | 39.9 | 23 | 0.785 | 98.2 | 471.4 | 455 | 53.8 | 457.2 | 0.618 | 214.2 | 8.1 | 101.2 | 28.6 | 40.3 | 20.1 | 100.3 | 25.1 | 3.501 | 55.7 | 20.4 | 27.5 | 16.1 | 46 | 31 | 0.779 | 35.3 | 55 | 4600 | 22 | 99.1 | 55.6 | 0.1 | 19.9 | 0 | 35.9 | 32.8
466440 | 3840 | 33 | 1550 | 49.9 | 45 | 50 | 30 | 32 | 0.05 | 104 | 11.5 | 70 | 40 | 22.9 | 0.784 | 98.2 | 471.5 | 455 | 53.7 | 457.7 | 0.639 | 213.5 | 8.1 | 101.1 | 28.6 | 40.3 | 20.3 | 100.3 | 25.1 | 3.505 | 55.6 | 20.5 | 27.5 | 16.1 | 46 | 31 | 0.781 | 34.9 | 55 | 4400 | 22 | 99.1 | 55.6 | 0.1 | 19.9 | 0 | 35.9 | 32.8
466500 | 3900 | 33 | 1549 | 50.4 | 45 | 50 | 30 | 32 | 0.049 | 104 | 11.5 | 69.7 | 40 | 23 | 0.784 | 98.2 | 471.4 | 454.8 | 53.8 | 457.7 | 0.643 | 215.6 | 8.2 | 101.2 | 28.6 | 40.3 | 20.2 | 100.3 | 25.1 | 3.52 | 55.6 | 20.5 | 27.5 | 16.1 | 46 | 31 | 0.782 | 34.9 | 57 | 4360 | 22 | 99.1 | 55.6 | 0 | 20 | 0 | 35.9 | 32.8
466560 | 3960 | 33 | 1548 | 50.1 | 45 | 50 | 30 | 31.9 | 0.051 | 104 | 11.4 | 70 | 40.1 | 23 | 0.785 | 98.2 | 471.2 | 454.7 | 53.7 | 458.3 | 0.645 | 214.8 | 8.2 | 101.2 | 28.7 | 40.4 | 20.4 | 100.3 | 25.1 | 3.486 | 55.7 | 20.6 | 27.5 | 16.1 | 46 | 31 | 0.781 | 34.9 | 55 | 4550 | 22 | 99.1 | 55.6 | 0 | 20 | 0 | 35.9 | 32.8
466620 | 4020 | 33 | 1549 | 50.4 | 45 | 50 | 30 | 31.9 | 0.05 | 104 | 11.4 | 70 | 40.1 | 23 | 0.783 | 98.2 | 471.2 | 454.6 | 53.8 | 457.8 | 0.638 | 214.3 | 8.2 | 101.1 | 28.7 | 40.4 | 20.2 | 100.3 | 25.1 | 3.506 | 55.5 | 20.5 | 27.5 | 16.1 | 46 | 31 | 0.78 | 34.9 | 56 | 4380 | 22 | 99.1 | 55.6 | 0 | 19.9 | 0 | 35.8 | 32.8
466680 | 4080 | 33 | 1550 | 50.1 | 45 | 50 | 30 | 32 | 0.05 | 104 | 11.4 | 70 | 40 | 23 | 0.784 | 98.2 | 471 | 454.4 | 53.7 | 458.1 | 0.664 | 214.4 | 8.2 | 101.1 | 28.7 | 40.4 | 20.2 | 100.3 | 25 | 3.512 | 55.5 | 20.5 | 27.5 | 16.1 | 46 | 31 | 0.78 | 34.9 | 54 | 4650 | 22 | 99.1 | 55.6 | 0 | 19.9 | 0 | 35.9 | 32.8
466740 | 4140 | 33 | 1551 | 50.2 | 45 | 50 | 30 | 32 | 0.049 | 104 | 11.4 | 70.3 | 40 | 23 | 0.785 | 98.2 | 470.9 | 454.2 | 53.7 | 457 | 0.68 | 214.1 | 8.2 | 101.1 | 28.7 | 40.4 | 20.3 | 100.3 | 25 | 3.462 | 55.5 | 20.7 | 27.5 | 16.1 | 46 | 31 | 0.78 | 34.9 | 54 | 4580 | 22 | 99.1 | 55.7 | 0 | 19.9 | 0 | 35.9 | 32.8
466800 | 4200 | 33 | 1549 | 50.2 | 45 | 50 | 30 | 32.1 | 0.05 | 104 | 11.4 | 70 | 40 | 23 | 0.783 | 98.2 | 470.7 | 454.1 | 53.7 | 457.5 | 0.673 | 214.4 | 8.2 | 101.2 | 28.6 | 40.4 | 20.4 | 100.3 | 25 | 3.493 | 55.5 | 20.7 | 27.5 | 16.1 | 46 | 31 | 0.777 | 34.9 | 56 | 4650 | 22 | 99.1 | 55.6 | 0 | 19.9 | 0 | 35.9 | 32.8
466860 | 4260 | 33 | 1548 | 49.6 | 45 | 50 | 30 | 32 | 0.051 | 104 | 11.4 | 70.1 | 40 | 23.1 | 0.785 | 98.2 | 470.6 | 453.9 | 53.7 | 457.7 | 0.702 | 214 | 8.1 | 101.2 | 28.6 | 40.4 | 20.5 | 100.3 | 25 | 3.462 | 55.6 | 20.8 | 27.5 | 16.1 | 46 | 31 | 0.782 | 34.9 | 54 | 4450 | 22 | 99.1 | 55.6 | 0.1 | 19.9 | 0 | 35.9 | 32.8
466920 | 4320 | 33 | 1549 | 50 | 45 | 50 | 30 | 32.1 | 0.049 | 104 | 11.4 | 69.8 | 40.1 | 23 | 0.783 | 98.2 | 470.6 | 453.9 | 53.7 | 457.6 | 0.695 | 214.3 | 8.1 | 101.2 | 28.6 | 40.4 | 20.2 | 100.3 | 25 | 3.511 | 55.5 | 20.5 | 27.5 | 16.1 | 46 | 31 | 0.781 | 34.9 | 54 | 4700 | 22 | 99.1 | 55.6 | 0.1 | 20 | 0 | 35.9 | 32.8
466980 | 4380 | 33 | 1546 | 49.5 | 45 | 50 | 30 | 32.1 | 0.051 | 104 | 11.4 | 69.9 | 40 | 23 | 0.784 | 98.2 | 470.5 | 453.8 | 53.7 | 457.3 | 0.773 | 217.3 | 8.1 | 101.1 | 28.6 | 40.4 | 20.3 | 100.3 | 25 | 3.473 | 55.4 | 20.6 | 27.5 | 16.1 | 46 | 31 | 0.781 | 34.9 | 56 | 4330 | 22 | 99.1 | 55.6 | 0.1 | 20 | 0 | 36 | 32.8
467040 | 4440 | 33 | 1550 | 50.2 | 44.9 | 50 | 30 | 32 | 0.049 | 104 | 11.4 | 69.9 | 40 | 23 | 0.784 | 98.2 | 470.4 | 453.7 | 53.7 | 456.4 | 0.747 | 214.8 | 8.2 | 101.1 | 28.6 | 40.3 | 20.4 | 100.3 | 25 | 3.502 | 55.4 | 20.6 | 27.5 | 16.1 | 46 | 31 | 0.78 | 34.9 | 56 | 4260 | 22 | 99.1 | 55.6 | 0 | 20.1 | 0 | 35.9 | 32.8
467100 | 4500 | 33 | 1551 | 50.1 | 44.9 | 50 | 30 | 32 | 0.05 | 104 | 11.5 | 69.9 | 40 | 22.9 | 0.784 | 98.2 | 470.4 | 453.7 | 53.7 | 457 | 0.765 | 216.7 | 8.2 | 101.1 | 28.5 | 40.3 | 20.3 | 100.3 | 25 | 3.526 | 55.4 | 20.6 | 27.5 | 16.1 | 46 | 31 | 0.781 | 34.9 | 56 | 4450 | 22 | 99.1 | 55.6 | 0 | 19.9 | 0 | 35.8 | 32.8
467160 | 4560 | 33 | 1551 | 50 | 44.9 | 50 | 30 | 31.9 | 0.051 | 104 | 11.4 | 70 | 40 | 23 | 0.785 | 98.2 | 470.3 | 453.5 | 53.7 | 456.7 | 0.778 | 214.5 | 8.1 | 101.1 | 28.4 | 40.3 | 20.5 | 100.3 | 25 | 3.473 | 55.4 | 20.8 | 27.5 | 16.1 | 46 | 31 | 0.779 | 34.9 | 56 | 4450 | 22 | 99.1 | 55.6 | -16.1 | 19.9 | 0 | 35.8 | 32.8
467220 | 4620 | 33 | 1550 | 50.1 | 44.9 | 50 | 30 | 32 | 0.05 | 104 | 11.4 | 69.9 | 40.1 | 23 | 0.783 | 98.2 | 470.1 | 453.2 | 53.7 | 456.4 | 0.781 | 214.3 | 8.1 | 101.1 | 28.5 | 40.3 | 20.4 | 100.3 | 25 | 3.503 | 55.5 | 20.6 | 27.5 | 16.1 | 46 | 31 | 0.779 | 34.9 | 56 | 4280 | 22 | 99.1 | 55.5 | 0 | 19.9 | 0 | 35.9 | 32.8
467280 | 4680 | 33 | 1551 | 50 | 45 | 50 | 30 | 32 | 0.05 | 104 | 11.4 | 70 | 40 | 23 | 0.784 | 98.2 | 470.1 | 453.2 | 53.7 | 457 | 0.8 | 214.5 | 8.1 | 101.1 | 28.5 | 40.4 | 20.4 | 100.3 | 25 | 3.487 | 55.5 | 20.7 | 27.5 | 16.1 | 46 | 31 | 0.781 | 34.9 | 56 | 4400 | 22 | 98.8 | 55.6 | 0 | 19.8 | 0 | 35.7 | 32.8
467340 | 4740 | 33 | 1551 | 50.1 | 45 | 50 | 30 | 31.9 | 0.05 | 104 | 11.4 | 70 | 40 | 23.2 | 0.785 | 98.2 | 470 | 453 | 53.7 | 456.9 | 0.764 | 213.7 | 8.2 | 101.1 | 28.6 | 40.4 | 20.5 | 100.3 | 25 | 3.459 | 55.4 | 20.8 | 27.5 | 16.1 | 46 | 31 | 0.78 | 34.9 | 56 | 4310 | 22 | 99.1 | 55.6 | 0 | 19.8 | 0 | 35.9 | 32.8
467400 | 4800 | 33 | 1551 | 50.5 | 45 | 50 | 30 | 31.9 | 0.049 | 104 | 11.4 | 69.9 | 40 | 23 | 0.783 | 98.2 | 469.8 | 452.9 | 53.7 | 457.1 | 0.765 | 213.6 | 8.2 | 101.2 | 28.6 | 40.4 | 19.7 | 100.4 | 25 | 3.524 | 55.5 | 19.9 | 27.5 | 16.1 | 46 | 31 | 0.781 | 34.9 | 54 | 4500 | 22 | 98.8 | 55.6 | 0 | 19.9 | 0 | 35.9 | 32.8
467460 | 4860 | 33 | 1549 | 49.9 | 45 | 50 | 30 | 32 | 0.051 | 104 | 11.4 | 69.6 | 40.1 | 23 | 0.785 | 98.2 | 469.7 | 452.8 | 53.7 | 457.8 | 0.827 | 213.8 | 8.1 | 101.2 | 28.7 | 40.4 | 20.1 | 100.3 | 25 | 3.479 | 55.4 | 20.4 | 27.5 | 16.1 | 46 | 31 | 0.778 | 34.9 | 56 | 4430 | 22 | 98.8 | 55.5 | 0.1 | 19.9 | 0 | 35.9 | 32.8
467520 | 4920 | 33 | 1549 | 49.9 | 45 | 50 | 30 | 32.1 | 0.051 | 104 | 11.5 | 70 | 40 | 23 | 0.784 | 98.2 | 469.4 | 452.4 | 53.7 | 457.5 | 0.833 | 214 | 8.1 | 101.2 | 28.7 | 40.4 | 20 | 100.4 | 24.9 | 3.496 | 55.4 | 20.2 | 27.5 | 15.7 | 46 | 31 | 0.782 | 34.9 | 54 | 4550 | 22 | 99.1 | 55.6 | 0.1 | 19.9 | 0 | 36 | 32.8
467580 | 4980 | 33 | 1550 | 50.1 | 45 | 50 | 30 | 32.1 | 0.051 | 104 | 11.5 | 70 | 40 | 23 | 0.783 | 98.2 | 469.7 | 452.7 | 53.7 | 457.6 | 0.966 | 214.2 | 8.1 | 101.1 | 28.7 | 40.4 | 20.2 | 100.3 | 24.9 | 3.506 | 55.4 | 20.5 | 27.5 | 16.1 | 46 | 31 | 0.783 | 34.9 | 54 | 4480 | 22 | 99.1 | 55.6 | 0.1 | 20 | 0 | 36 | 32.8
467640 | 5040 | 33 | 1550 | 49.8 | 45 | 50 | 30 | 32.1 | 0.05 | 104 | 11.4 | 70 | 40 | 22.9 | 0.783 | 98.2 | 469.7 | 452.6 | 53.7 | 457.5 | 0.98 | 215.3 | 8.1 | 101 | 28.5 | 40.4 | 20.3 | 100.2 | 24.9 | 3.475 | 55.4 | 20.6 | 27.5 | 15.7 | 46 | 31 | 0.781 | 34.9 | 56 | 4140 | 22 | 98.8 | 55.7 | 0.1 | 20 | 0 | 35.9 | 32.8
467700 | 5100 | 33 | 1550 | 50.2 | 45 | 50 | 30 | 32 | 0.05 | 104 | 11.5 | 70 | 40.1 | 23 | 0.783 | 98.2 | 469.5 | 452.4 | 53.7 | 456.7 | 0.978 | 215.1 | 8.2 | 101.1 | 28.5 | 40.4 | 20.4 | 100.3 | 25 | 3.474 | 55.4 | 20.8 | 27.5 | 16.1 | 46 | 31 | 0.782 | 34.9 | 56 | 4330 | 22 | 99.1 | 55.6 | 0 | 20 | 0 | 36 | 32.8
467760 | 5160 | 33 | 1550 | 50 | 45 | 50 | 30 | 32 | 0.05 | 104 | 11.5 | 69.7 | 39.9 | 23 | 0.784 | 98.2 | 469.4 | 452.3 | 53.7 | 457.1 | 0.972 | 214.9 | 8.1 | 101.1 | 28.6 | 40.4 | 20.3 | 100.3 | 24.9 | 3.503 | 55.4 | 20.6 | 27.5 | 16.1 | 46 | 31 | 0.778 | 34.9 | 54 | 4550 | 22 | 99.1 | 55.7 | 0 | 19.8 | 0 | 35.9 | 32.9
467820 | 5220 | 33 | 1550 | 50 | 45 | 50 | 30 | 31.9 | 0.05 | 104 | 11.5 | 70.2 | 39.9 | 23 | 0.782 | 98.2 | 469.4 | 452.3 | 53.7 | 457.2 | 1.057 | 215 | 8.1 | 101.1 | 28.7 | 40.4 | 20.2 | 100.3 | 24.9 | 3.494 | 55.4 | 20.5 | 27.5 | 16.1 | 46 | 31 | 0.777 | 34.9 | 54 | 4480 | 22 | 98.8 | 55.5 | 0 | 19.9 | 0 | 35.9 | 32.8
467880 | 5280 | 33 | 1549 | 50.1 | 45 | 50 | 30 | 32 | 0.05 | 104 | 11.5 | 70 | 39.9 | 23 | 0.782 | 98.2 | 469.2 | 452 | 53.7 | 457.1 | 1.052 | 214.5 | 8.2 | 101 | 28.9 | 40.4 | 20.1 | 100.2 | 24.9 | 3.493 | 55.4 | 20.4 | 27.5 | 16.1 | 46 | 31 | 0.781 | 34.9 | 56 | 4480 | 22 | 98.8 | 55.7 | 0.1 | 19.9 | 0 | 36 | 32.8
467940 | 5340 | 33 | 1550 | 49.8 | 45 | 50 | 30 | 32 | 0.049 | 104 | 11.4 | 70 | 39.9 | 23 | 0.783 | 98.2 | 469.4 | 452.2 | 53.7 | 457.3 | 1.095 | 214.1 | 8.1 | 101 | 29 | 40.4 | 20.2 | 100.2 | 24.9 | 3.454 | 55.4 | 20.5 | 27.5 | 16.1 | 46 | 31 | 0.781 | 34.9 | 56 | 4280 | 22 | 99.1 | 55.5 | 0.1 | 19.9 | 0 | 35.9 | 32.8
468000 | 5400 | 33 | 1552 | 50 | 45 | 50 | 30 | 32 | 0.05 | 104 | 11.4 | 70 | 39.9 | 23.2 | 0.781 | 98.2 | 469.4 | 452.1 | 53.7 | 457 | 1.199 | 213.6 | 8.1 | 101 | 28.9 | 40.4 | 20.2 | 100.2 | 24.9 | 3.486 | 55.4 | 20.5 | 27.5 | 16.1 | 46 | 31 | 0.779 | 34.9 | 54 | 4360 | 22 | 99.1 | 55.6 | 0 | 19.9 | 0 | 35.9 | 32.8
468060 | 5460 | 33 | 1550 | 50.1 | 45 | 50 | 30 | 32 | 0.05 | 104 | 11.4 | 70.1 | 39.9 | 23.1 | 0.782 | 98.2 | 469.2 | 452 | 53.7 | 457.2 | 1.185 | 214.9 | 8.2 | 101 | 28.9 | 40.4 | 19.7 | 100.2 | 24.9 | 3.49 | 55.4 | 20 | 27.5 | 16.1 | 46 | 31 | 0.779 | 34.9 | 56 | 4480 | 22 | 98.8 | 55.6 | 0 | 20.1 | 0 | 35.9 | 32.8
468120 | 5520 | 33 | 1551 | 49.8 | 45 | 50 | 30 | 31.9 | 0.049 | 104 | 11.4 | 70 | 40 | 22.9 | 0.782 | 98.2 | 469.1 | 451.8 | 53.7 | 457.4 | 1.19 | 218 | 8.1 | 101 | 28.8 | 40.4 | 20.1 | 100.2 | 24.9 | 3.502 | 55.4 | 20.4 | 27.5 | 16.1 | 46 | 31 | 0.777 | 34.9 | 54 | 4500 | 22 | 98.8 | 55.6 | 0 | 19.9 | 0 | 35.9 | 32.8
468180 | 5580 | 33 | 1551 | 50.2 | 45 | 50 | 30 | 32 | 0.051 | 104 | 11.4 | 69.9 | 39.9 | 23.2 | 0.782 | 98.2 | 469.3 | 451.9 | 53.7 | 456.5 | 1.303 | 222.2 | 8.2 | 101 | 28.8 | 40.4 | 20 | 100.2 | 24.9 | 3.489 | 55.4 | 20.3 | 27.5 | 16.1 | 46 | 31 | 0.781 | 34.9 | 54 | 4550 | 22 | 98.8 | 55.7 | 0 | 20 | 0 | 35.8 | 32.8
468240 | 5640 | 33 | 1552 | 49.9 | 45 | 50 | 30 | 32 | 0.051 | 104 | 11.4 | 70.1 | 40 | 23 | 0.782 | 98.2 | 469 | 451.7 | 53.7 | 455.9 | 1.331 | 222.9 | 8.1 | 101 | 28.9 | 40.4 | 19.8 | 100.2 | 24.9 | 3.463 | 55.4 | 20.1 | 27.5 | 16.1 | 46 | 31 | 0.781 | 34.9 | 56 | 4500 | 22 | 98.8 | 55.5 | 0 | 19.9 | 0 | 35.9 | 32.8
468300 | 5700 | 33 | 1547 | 49.6 | 44.9 | 50 | 30 | 32.1 | 0.05 | 104 | 11.4 | 70.1 | 39.9 | 23 | 0.781 | 98.2 | 469 | 451.6 | 53.7 | 455.6 | 1.396 | 223.5 | 8.1 | 101 | 28.9 | 40.4 | 20 | 100.2 | 24.9 | 3.453 | 55.4 | 20.2 | 27.5 | 16.1 | 46 | 31 | 0.78 | 34.9 | 54 | 4500 | 22 | 98.8 | 55.6 | 0 | 19.8 | 0 | 35.9 | 32.8
468360 | 5760 | 33 | 1551 | 50.4 | 45 | 50 | 30 | 32 | 0.049 | 104 | 11.4 | 69.8 | 40 | 23.1 | 0.782 | 98.2 | 469 | 451.6 | 53.7 | 455.2 | 1.444 | 223.2 | 8.2 | 101 | 29 | 40.4 | 20.1 | 100.2 | 24.9 | 3.508 | 55.3 | 20.3 | 27.5 | 16.1 | 46 | 31 | 0.782 | 34.5 | 56 | 4360 | 22 | 98.8 | 55.6 | 0 | 19.9 | 0 | 35.9 | 32.8
468420 | 5820 | 33 | 1549 | 49.7 | 45 | 50 | 30 | 32 | 0.05 | 104 | 11.5 | 70 | 39.9 | 23.1 | 0.784 | 98.2 | 469 | 451.6 | 53.7 | 455.5 | 1.582 | 225.9 | 8.1 | 101 | 29.2 | 40.4 | 20.1 | 100.2 | 24.9 | 3.473 | 55.4 | 20.3 | 27.5 | 16.1 | 46 | 31 | 0.78 | 34.9 | 54 | 4310 | 22 | 98.8 | 55.6 | 0.1 | 20 | 0 | 36 | 32.8
468480 | 5880 | 33 | 1549 | 49.8 | 45 | 50 | 30 | 32 | 0.051 | 104 | 11.4 | 70 | 40.1 | 22.9 | 0.781 | 98.2 | 469 | 451.6 | 53.6 | 455.6 | 1.586 | 226.8 | 8.1 | 100.9 | 29.1 | 40.4 | 19.9 | 100.1 | 24.9 | 3.484 | 55.4 | 20.2 | 27.5 | 16.1 | 46 | 31 | 0.779 | 34.9 | 54 | 4500 | 22 | 98.8 | 55.6 | 0 | 20.1 | 0 | 36 | 32.8
468540 | 5940 | 33 | 1549 | 50.2 | 45 | 50 | 30 | 32 | 0.05 | 104 | 11.5 | 70 | 40 | 23 | 0.782 | 98.2 | 468.8 | 451.4 | 53.7 | 455 | 1.565 | 225.1 | 8.2 | 101 | 29 | 40.4 | 19.9 | 100.2 | 24.9 | 3.437 | 55.3 | 20.2 | 27.5 | 16.1 | 46 | 31 | 0.781 | 34.9 | 54 | 4330 | 22 | 98.8 | 55.6 | 0.1 | 20 | 0 | 35.9 | 32.8
468600 | 6000 | 33 | 1551 | 49.8 | 45 | 50 | 30 | 31.9 | 0.05 | 103.9 | 11.5 | 69.8 | 40 | 23 | 0.782 | 98.2 | 468.7 | 451.2 | 53.7 | 455.5 | 1.523 | 223.3 | 8.1 | 101 | 28.8 | 40.4 | 20.3 | 100.2 | 24.9 | 3.467 | 55.3 | 20.6 | 27.5 | 16.1 | 46 | 31 | 0.779 | 34.9 | 54 | 4450 | 22 | 98.8 | 55.6 | 0 | 20 | 0 | 35.9 | 32.8
468660 | 6060 | 33 | 1551 | 49.9 | 45 | 50 | 30 | 32 | 0.05 | 104 | 11.5 | 70 | 40 | 23 | 0.782 | 98.2 | 468.7 | 451.2 | 53.7 | 455.2 | 1.638 | 223.6 | 8.1 | 100.9 | 28.9 | 40.4 | 20.2 | 100.1 | 24.9 | 3.474 | 55.4 | 20.5 | 27.5 | 16.1 | 46 | 31 | 0.781 | 34.9 | 54 | 4670 | 22 | 98.8 | 55.6 | 0 | 20 | 0 | 35.9 | 32.8
468720 | 6120 | 33 | 1549 | 50 | 45 | 50 | 30 | 32 | 0.049 | 104 | 11.4 | 70 | 40 | 22.9 | 0.783 | 98.2 | 468.3 | 450.8 | 53.8 | 454.6 | 1.618 | 223.2 | 8.1 | 101 | 28.8 | 40.4 | 20.3 | 100.2 | 24.9 | 3.464 | 55.4 | 20.7 | 27.5 | 16.1 | 46 | 31 | 0.782 | 34.9 | 56 | 4450 | 22 | 98.8 | 55.6 | 0 | 19.9 | 0 | 35.9 | 32.8
468780 | 6180 | 33 | 1551 | 49.8 | 45 | 50 | 30 | 32 | 0.05 | 104 | 11.5 | 70 | 40.1 | 23.1 | 0.781 | 98.2 | 468.3 | 450.8 | 53.7 | 455 | 1.664 | 224.2 | 8.1 | 100.9 | 28.8 | 40.5 | 20.2 | 100.1 | 24.9 | 3.48 | 55.4 | 20.4 | 27.5 | 16.1 | 46 | 31 | 0.778 | 34.9 | 54 | 4580 | 22 | 98.8 | 55.6 | 0 | 19.8 | 0 | 35.9 | 32.8
468840 | 6240 | 33 | 1549 | 49.8 | 45 | 50 | 30 | 31.9 | 0.051 | 104 | 11.4 | 70 | 40 | 23.1 | 0.782 | 98.2 | 468.3 | 450.7 | 53.7 | 454.7 | 1.661 | 224.1 | 8.1 | 100.9 | 28.9 | 40.5 | 20 | 100.1 | 24.9 | 3.467 | 55.4 | 20.2 | 27.5 | 16.1 | 46 | 31 | 0.784 | 34.9 | 56 | 4180 | 22 | 98.8 | 55.6 | 0 | 19.8 | 0 | 35.9 | 32.8
468900 | 6300 | 33 | 1551 | 50.4 | 45 | 50 | 30 | 31.9 | 0.049 | 104 | 11.4 | 70 | 40 | 23.2 | 0.783 | 98.2 | 468.3 | 450.6 | 53.7 | 454.5 | 1.731 | 222.3 | 8.2 | 101 | 28.9 | 40.5 | 19.6 | 100.2 | 24.9 | 3.483 | 55.3 | 19.9 | 27.5 | 16.1 | 46 | 31 | 0.779 | 34.5 | 56 | 4280 | 22 | 98.8 | 55.6 | 0 | 19.8 | 0 | 35.9 | 32.8
468960 | 6360 | 33 | 1550 | 50 | 45 | 50 | 30 | 32 | 0.051 | 104 | 11.4 | 70.1 | 40 | 22.8 | 0.781 | 98.2 | 468.1 | 450.5 | 53.7 | 454.7 | 1.76 | 222 | 8.1 | 101 | 29 | 40.5 | 19.5 | 100.2 | 24.9 | 3.49 | 55.3 | 19.7 | 27.5 | 16.1 | 46 | 31 | 0.782 | 34.9 | 56 | 4530 | 22 | 98.8 | 55.6 | 0.1 | 19.9 | 0 | 36 | 32.8
469020 | 6420 | 33 | 1550 | 50.2 | 45 | 50 | 30 | 32.1 | 0.049 | 104 | 11.4 | 70.1 | 40.1 | 23 | 0.782 | 98.2 | 468.2 | 450.5 | 53.7 | 454.5 | 1.735 | 221.5 | 8.2 | 100.9 | 29 | 40.5 | 19.9 | 100.1 | 24.9 | 3.496 | 55.3 | 20.1 | 27.5 | 16.1 | 46 | 31 | 0.778 | 34.9 | 56 | 4500 | 22 | 98.8 | 55.6 | 0 | 20 | 0 | 36 | 32.9
469080 | 6480 | 33 | 1550 | 50.4 | 45 | 50 | 30 | 32.2 | 0.049 | 104 | 11.4 | 69.9 | 40 | 22.9 | 0.781 | 98.2 | 468 | 450.4 | 53.7 | 454.4 | 1.717 | 221.5 | 8.2 | 101 | 28.9 | 40.5 | 19.8 | 100.2 | 24.9 | 3.487 | 55.4 | 20 | 27.5 | 16.1 | 46 | 31 | 0.779 | 34.9 | 56 | 4360 | 22 | 98.8 | 55.6 | 0 | 19.9 | 0 | 36 | 32.8
469140 | 6540 | 33 | 1549 | 49.9 | 45 | 50 | 30 | 32.1 | 0.05 | 104 | 11.4 | 70 | 40.1 | 22.7 | 0.781 | 98.2 | 468 | 450.3 | 53.7 | 455.1 | 1.789 | 221.9 | 8.2 | 101 | 28.9 | 40.5 | 19.6 | 100.2 | 24.9 | 3.474 | 55.3 | 19.8 | 27.5 | 16.1 | 46 | 31 | 0.782 | 34.9 | 56 | 4480 | 22 | 99.1 | 55.6 | 0 | 19.9 | 0 | 35.9 | 32.9
469200 | 6600 | 33 | 1550 | 50.2 | 45 | 50 | 30 | 32 | 0.05 | 104 | 11.4 | 70 | 40 | 22.9 | 0.783 | 98.2 | 467.7 | 449.9 | 53.7 | 454.7 | 1.584 | 222.2 | 8.2 | 101 | 28.9 | 40.5 | 19.8 | 100.2 | 24.9 | 3.492 | 55.4 | 20 | 27.5 | 16.1 | 46 | 31 | 0.781 | 34.9 | 54 | 4550 | 22 | 98.8 | 55.6 | 0 | 19.8 | 0 | 35.9 | 32.9
469260 | 6660 | 33 | 1549 | 50.1 | 45 | 50 | 30 | 32 | 0.049 | 104 | 11.5 | 70 | 40 | 23.1 | 0.781 | 98.2 | 467.6 | 449.8 | 53.7 | 454.7 | 1.651 | 221.9 | 8.2 | 101 | 29 | 40.4 | 20.6 | 100.2 | 24.9 | 3.49 | 55.4 | 20.9 | 27.5 | 16.1 | 46 | 31 | 0.78 | 34.9 | 56 | 4500 | 22 | 98.8 | 55.6 | 0 | 19.8 | 0 | 35.9 | 32.8
469320 | 6720 | 33 | 1550 | 50 | 45 | 50 | 30 | 32 | 0.049 | 104 | 11.5 | 70.1 | 40.1 | 22.9 | 0.781 | 98.2 | 467.6 | 449.8 | 53.7 | 455.1 | 1.663 | 222.4 | 8.2 | 101 | 29.2 | 40.4 | 20.2 | 100.2 | 24.9 | 3.479 | 55.4 | 20.5 | 27.5 | 16.1 | 46 | 31 | 0.782 | 34.9 | 54 | 4380 | 22 | 98.8 | 55.6 | 0.1 | 19.8 | 0 | 35.9 | 32.8
469380 | 6780 | 33 | 1547 | 49.8 | 45 | 50 | 30 | 31.9 | 0.05 | 104 | 11.5 | 70 | 40 | 22.8 | 0.781 | 98.2 | 467.3 | 449.5 | 53.7 | 454.6 | 1.628 | 221.7 | 8.1 | 101 | 29 | 40.4 | 20.3 | 100.2 | 24.9 | 3.512 | 55.4 | 20.5 | 27.5 | 16.1 | 46 | 31 | 0.781 | 34.9 | 56 | 4310 | 22 | 98.8 | 55.6 | 0.1 | 19.9 | 0 | 36 | 32.9
469440 | 6840 | 33 | 1549 | 49.6 | 45 | 50 | 30 | 31.9 | 0.05 | 104 | 11.4 | 70.1 | 40.1 | 23.2 | 0.781 | 98.2 | 467.1 | 449.3 | 53.7 | 455.2 | 1.465 | 222.1 | 8.1 | 101 | 29 | 40.5 | 20.3 | 100.2 | 24.9 | 3.442 | 55.4 | 20.6 | 27.5 | 16.1 | 46 | 31 | 0.782 | 34.9 | 56 | 4280 | 22 | 98.8 | 55.7 | 0.1 | 19.9 | 0 | 35.9 | 32.8
469500 | 6900 | 33 | 1551 | 50 | 45 | 50 | 30 | 32 | 0.049 | 104 | 11.4 | 70 | 40 | 22.9 | 0.782 | 98.2 | 467.6 | 449.7 | 53.7 | 455.6 | 1.624 | 222.3 | 8.1 | 101 | 29.1 | 40.5 | 20.3 | 100.2 | 24.9 | 3.466 | 55.3 | 20.6 | 27.5 | 16.1 | 46 | 31 | 0.781 | 34.5 | 56 | 4330 | 22 | 98.8 | 55.6 | 0.1 | 19.9 | 0 | 36 | 32.8
469560 | 6960 | 33 | 1548 | 49.9 | 45 | 50 | 30 | 32 | 0.049 | 104 | 11.4 | 70.1 | 40.1 | 23 | 0.781 | 98.2 | 467.1 | 449.2 | 53.7 | 455.3 | 1.646 | 222.1 | 8.2 | 101 | 29.1 | 40.4 | 20.4 | 100.2 | 24.9 | 3.498 | 55.4 | 20.8 | 27.5 | 16.1 | 46 | 31 | 0.779 | 34.9 | 54 | 4550 | 22 | 99.1 | 55.6 | 0 | 20 | 0 | 36 | 32.8
469620 | 7020 | 33 | 1551 | 49.8 | 45 | 50 | 30 | 32.1 | 0.05 | 104 | 11.4 | 70 | 40 | 23 | 0.782 | 98.2 | 467.3 | 449.4 | 53.6 | 455.8 | 1.748 | 221.6 | 8.1 | 101 | 29 | 40.4 | 20.4 | 100.2 | 24.9 | 3.437 | 55.4 | 20.7 | 27.5 | 16.1 | 46 | 31 | 0.779 | 34.9 | 54 | 4400 | 22 | 98.8 | 55.6 | 0 | 20 | 0 | 35.9 | 32.8
469680 | 7080 | 33 | 1551 | 49.9 | 45 | 50 | 30 | 32.1 | 0.049 | 104 | 11.4 | 70.1 | 40 | 23 | 0.783 | 98.2 | 467.3 | 449.4 | 53.7 | 455.8 | 1.688 | 221.9 | 8.1 | 101 | 29.1 | 40.4 | 20.3 | 100.2 | 24.9 | 3.478 | 55.4 | 20.6 | 27.5 | 16.1 | 46 | 31 | 0.781 | 34.9 | 54 | 4480 | 22 | 98.8 | 55.6 | 0 | 20.1 | 0 | 35.9 | 32.8
469740 | 7140 | 33 | 1550 | 50.1 | 45 | 50 | 30 | 32 | 0.051 | 104 | 11.5 | 70 | 40 | 23 | 0.781 | 98.2 | 467.1 | 449.2 | 53.7 | 455.5 | 1.709 | 221.4 | 8.2 | 101 | 29 | 40.4 | 20.5 | 100.2 | 24.9 | 3.483 | 55.4 | 20.8 | 27.5 | 16.1 | 46 | 31 | 0.783 | 34.9 | 54 | 4480 | 22 | 98.8 | 55.5 | 0 | 19.8 | 0 | 36 | 32.8
469800 | 7200 | 33 | 1550 | 49.8 | 45 | 50 | 30 | 32 | 0.051 | 104 | 11.5 | 70.1 | 40 | 23.1 | 0.782 | 98.2 | 467 | 449.1 | 53.6 | 456 | 1.623 | 223 | 8.1 | 101 | 29 | 40.4 | 20.5 | 100.2 | 24.9 | 3.453 | 55.4 | 20.7 | 27.5 | 16.1 | 46 | 31 | 0.779 | 34.9 | 56 | 4360 | 22 | 98.8 | 55.6 | -16.1 | 19.9 | 0 | 35.9 | 32.8
477060 | 60 | 34 | 1534 | 50.2 | 43.8 | 49.9 | 30 | 31.8 | 0.051 | 103.9 | 11.5 | 70 | 39.9 | 33 | 0.784 | 98.1 | 481.6 | 466.8 | 54.2 | 454.8 | 0.344 | 222.9 | 8.3 | 100.9 | 31.7 | 38.9 | 27 | 99.9 | 27.3 | 3.547 | 56.5 | 27.6 | 27 | 16.1 | 45 | 31 | 0.779 | 35.7 | 57 | 4600 | 22 | 98.8 | 55.5 | 0.1 | 20.1 | 0 | 36.1 | 32.8
477120 | 120 | 34 | 1551 | 49.7 | 43.9 | 49.9 | 30 | 31.8 | 0.051 | 103.9 | 11.5 | 69.8 | 40 | 32.5 | 0.784 | 98.1 | 482.4 | 467.5 | 54.1 | 454.3 | 0.347 | 221.3 | 8.1 | 100.9 | 31.6 | 39 | 26.6 | 99.8 | 27.2 | 3.492 | 56.1 | 27 | 27.5 | 16.1 | 45 | 31 | 0.777 | 35.3 | 57 | 4530 | 22 | 98.8 | 55.6 | 0 | 19.9 | 0 | 35.9 | 32.8
477180 | 180 | 34 | 1553 | 50.4 | 44.1 | 50 | 30 | 31.9 | 0.05 | 104 | 11.5 | 70 | 40 | 32.1 | 0.785 | 98.1 | 482.1 | 467.3 | 54.1 | 453.9 | 0.341 | 216 | 8.2 | 100.9 | 31.6 | 39.2 | 26.7 | 99.8 | 27.1 | 3.604 | 56 | 27.2 | 27.5 | 16.1 | 45 | 31 | 0.78 | 35.3 | 55 | 4720 | 22 | 98.8 | 55.7 | 0.1 | 19.8 | 0 | 35.8 | 32.8
477240 | 240 | 34 | 1549 | 50 | 44.3 | 50 | 30 | 32 | 0.051 | 104 | 11.5 | 70 | 40.1 | 31.8 | 0.782 | 98.1 | 481.6 | 466.8 | 54.1 | 453.2 | 0.354 | 219.5 | 8.1 | 100.9 | 31.5 | 39.5 | 26.6 | 99.8 | 27 | 3.542 | 56.1 | 27 | 27.5 | 16.1 | 46 | 31 | 0.777 | 35.3 | 57 | 4360 | 22 | 98.8 | 55.6 | 0.1 | 20 | 0 | 36 | 32.8
477300 | 300 | 34 | 1551 | 50.3 | 44.5 | 50 | 30 | 32.1 | 0.051 | 104 | 11.4 | 70 | 39.9 | 31.5 | 0.783 | 98.1 | 481.2 | 466.4 | 54.1 | 452.8 | 0.341 | 217.7 | 8.2 | 100.9 | 31.6 | 39.8 | 26.4 | 99.8 | 26.9 | 3.553 | 56.1 | 26.8 | 27 | 16.1 | 46 | 31 | 0.778 | 35.3 | 57 | 4600 | 22 | 98.8 | 55.7 | 0.1 | 20 | 0 | 36 | 32.9
477360 | 360 | 34 | 1549 | 49.9 | 44.7 | 50 | 30 | 32.1 | 0.051 | 104 | 11.4 | 70 | 40 | 31.2 | 0.784 | 98.1 | 480.7 | 465.9 | 54.1 | 452.9 | 0.363 | 215 | 8.1 | 100.9 | 31.6 | 40 | 26.3 | 99.8 | 26.8 | 3.519 | 56.1 | 26.7 | 27.5 | 16.1 | 46 | 31 | 0.78 | 35.3 | 57 | 4620 | 22 | 98.8 | 55.6 | 0 | 20.1 | 0 | 36 | 32.8
477420 | 420 | 34 | 1549 | 50.2 | 44.9 | 50 | 30 | 32.1 | 0.049 | 104 | 11.4 | 70 | 40 | 30.9 | 0.783 | 98.1 | 480.4 | 465.4 | 54.1 | 452.7 | 0.339 | 214.8 | 8.2 | 100.9 | 31.5 | 40.2 | 26 | 99.9 | 26.7 | 3.566 | 56.1 | 26.4 | 27 | 16.1 | 46 | 31 | 0.783 | 35.3 | 57 | 4600 | 22 | 98.8 | 55.6 | 0 | 20 | 0 | 35.8 | 32.8
477480 | 480 | 34 | 1549 | 50.1 | 45.1 | 50 | 30 | 32 | 0.05 | 104 | 11.4 | 69.8 | 40.1 | 30.5 | 0.783 | 98.1 | 480.1 | 465 | 54 | 452.7 | 0.354 | 214.6 | 8.2 | 100.9 | 31.3 | 40.3 | 25.6 | 99.8 | 26.6 | 3.546 | 56.1 | 26 | 27 | 16.1 | 46 | 31 | 0.782 | 35.3 | 55 | 4650 | 22 | 98.8 | 55.6 | 0 | 19.9 | 0 | 35.8 | 32.8
477540 | 540 | 34 | 1549 | 50 | 45.2 | 50 | 30 | 32 | 0.05 | 104 | 11.4 | 70 | 40 | 30.2 | 0.783 | 98.1 | 479.6 | 464.5 | 54.1 | 452.5 | 0.345 | 215 | 8.1 | 100.9 | 31.4 | 40.4 | 25.3 | 99.9 | 26.5 | 3.553 | 56.1 | 25.6 | 27 | 16.1 | 47 | 31 | 0.78 | 35.3 | 55 | 4530 | 22 | 99.1 | 55.6 | 0 | 19.9 | 0 | 35.8 | 32.8
477600 | 600 | 34 | 1553 | 50.3 | 45.2 | 50 | 30 | 31.9 | 0.049 | 104 | 11.4 | 69.6 | 40 | 29.9 | 0.784 | 98.1 | 479.6 | 464.5 | 54.1 | 452.7 | 0.354 | 215.2 | 8.2 | 100.9 | 31.3 | 40.5 | 25 | 99.8 | 26.5 | 3.533 | 56 | 25.3 | 27 | 16.1 | 47 | 31 | 0.781 | 35.3 | 55 | 4530 | 22 | 98.8 | 55.6 | 0 | 19.9 | 0 | 35.9 | 32.8
477660 | 660 | 34 | 1549 | 49.9 | 45.2 | 50 | 30 | 32 | 0.049 | 104 | 11.4 | 70.3 | 40.1 | 29.5 | 0.785 | 98.1 | 479 | 463.8 | 54.2 | 452.6 | 0.349 | 214.2 | 8.1 | 100.9 | 31.2 | 40.4 | 24.5 | 99.9 | 26.4 | 3.53 | 56.1 | 24.9 | 27 | 16.1 | 47 | 31 | 0.78 | 35.3 | 55 | 4450 | 22 | 98.8 | 55.7 | 0.1 | 19.9 | 0 | 36 | 32.8
477720 | 720 | 34 | 1549 | 50.3 | 45.1 | 50 | 30 | 32 | 0.049 | 104 | 11.4 | 70 | 40 | 29.2 | 0.782 | 98.2 | 478.8 | 463.5 | 54.1 | 452.6 | 0.343 | 215.5 | 8.2 | 101 | 31.2 | 40.4 | 24.1 | 100 | 26.4 | 3.553 | 56 | 24.5 | 27 | 16.1 | 47 | 31 | 0.783 | 35.3 | 55 | 4550 | 22 | 98.8 | 55.6 | 0.1 | 20 | 0 | 35.9 | 32.8
477780 | 780 | 34 | 1548 | 49.8 | 45.1 | 50 | 30 | 32 | 0.05 | 104 | 11.4 | 70 | 40 | 28.9 | 0.784 | 98.2 | 478.5 | 463.3 | 54.1 | 453 | 0.343 | 219.8 | 8.1 | 101 | 31.2 | 40.3 | 23.8 | 100 | 26.3 | 3.529 | 56.1 | 24.2 | 27 | 16.1 | 47 | 31 | 0.78 | 35.3 | 57 | 4380 | 22 | 98.8 | 55.6 | 0.1 | 20 | 0 | 35.9 | 32.8
477840 | 840 | 34 | 1550 | 50.3 | 45 | 50 | 30 | 32 | 0.05 | 104 | 11.4 | 70 | 40 | 28.6 | 0.782 | 98.2 | 478 | 462.8 | 54.1 | 452.6 | 0.339 | 215.6 | 8.2 | 101 | 30.9 | 40.3 | 23.3 | 100 | 26.3 | 3.556 | 55.9 | 23.7 | 27 | 16.1 | 46 | 31 | 0.78 | 35.3 | 57 | 4480 | 22 | 98.8 | 55.7 | 0 | 20.1 | 0 | 35.9 | 32.8
477900 | 900 | 34 | 1552 | 50.5 | 45 | 50 | 30 | 32 | 0.05 | 104 | 11.4 | 70 | 40 | 28.2 | 0.783 | 98.2 | 478.2 | 462.9 | 54 | 452.8 | 0.34 | 216.5 | 8.2 | 101 | 31.1 | 40.2 | 22.8 | 100 | 26.2 | 3.548 | 55.9 | 23.2 | 27 | 16.1 | 46 | 31 | 0.783 | 35.3 | 57 | 4330 | 22 | 99.1 | 55.6 | 0 | 19.9 | 0 | 35.9 | 32.8
477960 | 960 | 34 | 1551 | 50.5 | 45 | 50 | 30 | 32 | 0.051 | 104 | 11.5 | 70 | 40 | 27.9 | 0.784 | 98.2 | 477.8 | 462.5 | 54.1 | 452.1 | 0.342 | 215.7 | 8.2 | 100.9 | 31.3 | 40.2 | 22.5 | 100 | 26.2 | 3.539 | 55.8 | 22.8 | 27 | 16.1 | 46 | 31 | 0.78 | 35.3 | 55 | 4620 | 22 | 98.8 | 55.5 | 0.1 | 19.9 | 0 | 35.8 | 32.9
478020 | 1020 | 34 | 1550 | 49.9 | 45 | 50 | 30 | 32 | 0.05 | 104 | 11.5 | 70 | 40 | 27.5 | 0.782 | 98.2 | 477.6 | 462.3 | 54 | 452.9 | 0.347 | 215 | 8.1 | 100.9 | 31.2 | 40.2 | 22.1 | 100 | 26.2 | 3.516 | 55.8 | 22.4 | 27.5 | 16.1 | 46 | 31 | 0.781 | 35.3 | 57 | 4600 | 22 | 98.8 | 55.6 | 0.1 | 20 | 0 | 35.9 | 32.8
478080 | 1080 | 34 | 1550 | 50.3 | 44.9 | 50 | 30 | 32 | 0.049 | 104 | 11.5 | 70 | 40 | 27.2 | 0.783 | 98.2 | 477.4 | 462.1 | 54 | 452.4 | 0.346 | 215.5 | 8.2 | 100.9 | 31.2 | 40.2 | 21.7 | 100 | 26.1 | 3.547 | 55.8 | 22 | 27.5 | 16.1 | 46 | 31 | 0.78 | 34.9 | 57 | 4450 | 22 | 98.8 | 55.6 | 0.1 | 20 | 0 | 35.9 | 32.8
478140 | 1140 | 34 | 1550 | 49.8 | 44.9 | 50 | 30 | 32 | 0.051 | 104 | 11.6 | 70 | 40 | 26.9 | 0.782 | 98.2 | 477.1 | 461.8 | 54 | 452.5 | 0.355 | 215.6 | 8.1 | 100.9 | 31.2 | 40.2 | 21.2 | 100 | 26.1 | 3.523 | 55.8 | 21.5 | 27.5 | 16.1 | 46 | 31 | 0.78 | 35.3 | 57 | 4620 | 22 | 98.8 | 55.6 | 0.1 | 19.9 | 0 | 35.9 | 32.8
478200 | 1200 | 34 | 1550 | 50.3 | 44.9 | 50 | 30 | 32 | 0.049 | 104 | 11.6 | 70 | 40 | 26.6 | 0.783 | 98.2 | 477 | 461.7 | 54.1 | 452.2 | 0.346 | 214.5 | 8.2 | 101 | 31.2 | 40.2 | 20.7 | 100 | 26 | 3.555 | 55.8 | 20.9 | 27.5 | 16.1 | 46 | 31 | 0.779 | 35.3 | 57 | 4480 | 22 | 99.1 | 55.6 | 0 | 20.1 | 0 | 35.9 | 32.8
478260 | 1260 | 34 | 1548 | 49.5 | 45 | 50 | 30 | 32 | 0.049 | 104 | 11.5 | 70 | 40 | 26.2 | 0.784 | 98.2 | 476.7 | 461.4 | 54 | 452.4 | 0.36 | 215.2 | 8.1 | 101 | 31.2 | 40.2 | 20.1 | 100 | 26 | 3.493 | 55.7 | 20.4 | 27.5 | 16.1 | 46 | 31 | 0.785 | 35.3 | 56 | 4450 | 22 | 98.8 | 55.5 | 0.1 | 19.9 | 0 | 35.8 | 32.8
478320 | 1320 | 34 | 1550 | 50 | 45 | 50 | 30 | 32 | 0.051 | 104 | 11.5 | 70 | 40 | 26 | 0.783 | 98.2 | 476.6 | 461.2 | 54 | 452.4 | 0.35 | 216.1 | 8.1 | 101 | 31.3 | 40.2 | 19.6 | 100 | 25.9 | 3.537 | 55.7 | 19.8 | 27.5 | 16.1 | 46 | 31 | 0.778 | 35.3 | 54 | 4530 | 22 | 98.8 | 55.6 | 0 | 19.9 | 0 | 35.9 | 32.8
478380 | 1380 | 34 | 1551 | 49.8 | 45 | 50 | 30 | 32 | 0.049 | 104 | 11.5 | 70 | 40 | 25.6 | 0.783 | 98.2 | 476.6 | 461.1 | 53.9 | 452.5 | 0.378 | 215.8 | 8.1 | 100.9 | 31 | 40.2 | 19.2 | 100 | 25.9 | 3.522 | 55.7 | 19.5 | 27.5 | 16.1 | 46 | 31 | 0.778 | 34.9 | 57 | 4230 | 22 | 98.8 | 55.6 | 0 | 19.8 | 0 | 35.9 | 32.8
478440 | 1440 | 34 | 1550 | 50 | 45 | 50 | 30 | 32 | 0.051 | 104 | 11.5 | 70 | 39.9 | 25.1 | 0.784 | 98.2 | 476.2 | 460.8 | 53.9 | 452.2 | 0.477 | 215 | 8.1 | 101 | 31.1 | 40.2 | 18.9 | 100 | 25.8 | 3.53 | 55.7 | 19.1 | 27.5 | 16.1 | 46 | 31 | 0.78 | 35.3 | 57 | 4530 | 22 | 98.8 | 55.6 | 0 | 19.9 | 0 | 35.9 | 32.8
478500 | 1500 | 34 | 1551 | 50.1 | 45 | 50 | 30 | 32 | 0.051 | 104 | 11.5 | 70 | 39.9 | 24.7 | 0.782 | 98.1 | 476.3 | 460.9 | 53.9 | 452.3 | 0.505 | 215.2 | 8.1 | 100.9 | 31 | 40.2 | 18.7 | 99.9 | 25.8 | 3.515 | 55.7 | 18.9 | 27.5 | 16.1 | 46 | 31 | 0.781 | 35.3 | 55 | 4430 | 22 | 98.8 | 55.5 | 0.1 | 19.9 | 0 | 35.9 | 32.8
478560 | 1560 | 34 | 1547 | 49.9 | 44.9 | 50 | 30 | 32 | 0.049 | 104 | 11.5 | 70 | 40 | 24.4 | 0.783 | 98.1 | 475.8 | 460.3 | 54 | 452 | 0.479 | 216.4 | 8.1 | 101 | 31 | 40.2 | 18.8 | 99.9 | 25.7 | 3.509 | 55.7 | 19 | 27.5 | 16.1 | 46 | 31 | 0.782 | 34.9 | 57 | 4450 | 22 | 99.1 | 55.7 | 0 | 20 | 0 | 35.9 | 32.8
478620 | 1620 | 34 | 1550 | 50.2 | 45 | 50 | 30 | 32 | 0.049 | 104 | 11.5 | 69.8 | 40 | 24 | 0.783 | 98.1 | 476 | 460.5 | 53.9 | 452.4 | 0.515 | 216.3 | 8.2 | 100.9 | 31.1 | 40.3 | 18.5 | 99.9 | 25.7 | 3.501 | 55.7 | 18.6 | 27.5 | 16.1 | 46 | 31 | 0.782 | 35.3 | 54 | 4360 | 22 | 98.8 | 55.6 | 0 | 20 | 0 | 35.9 | 32.8
478680 | 1680 | 34 | 1552 | 50.4 | 44.9 | 50 | 30 | 32.1 | 0.05 | 104 | 11.4 | 70 | 39.9 | 23.8 | 0.784 | 98.1 | 475.7 | 460.1 | 53.9 | 452.2 | 0.512 | 217.8 | 8.2 | 101 | 31.1 | 40.3 | 18.5 | 99.9 | 25.7 | 3.547 | 55.6 | 18.7 | 27.5 | 16.1 | 46 | 31 | 0.778 | 35.3 | 54 | 4580 | 22 | 98.8 | 55.6 | 0 | 20 | 0 | 35.9 | 32.8
478740 | 1740 | 34 | 1550 | 50 | 44.9 | 50 | 30 | 32 | 0.05 | 104 | 11.4 | 70 | 40 | 23.2 | 0.784 | 98.1 | 475.7 | 460 | 53.9 | 452.4 | 0.538 | 216.8 | 8.1 | 100.9 | 31.1 | 40.3 | 18.2 | 99.9 | 25.6 | 3.494 | 55.6 | 18.4 | 27.5 | 16.1 | 46 | 31 | 0.782 | 35.3 | 57 | 4550 | 22 | 98.8 | 55.7 | 0.1 | 19.9 | 0 | 35.9 | 32.8
478800 | 1800 | 34 | 1550 | 50.1 | 45 | 50 | 30 | 32 | 0.05 | 104 | 11.4 | 70 | 40 | 23.1 | 0.782 | 98.1 | 475.3 | 459.7 | 53.9 | 452 | 0.51 | 215.7 | 8.2 | 101 | 31 | 40.3 | 18.3 | 99.9 | 25.6 | 3.559 | 55.5 | 18.6 | 27.5 | 16.1 | 46 | 31 | 0.779 | 35.3 | 56 | 4650 | 22 | 98.8 | 55.6 | 0.1 | 19.9 | 0 | 35.9 | 32.8
478860 | 1860 | 34 | 1551 | 50.1 | 44.9 | 50 | 30 | 32 | 0.051 | 104 | 11.4 | 70 | 39.9 | 22.9 | 0.784 | 98.2 | 475.3 | 459.6 | 53.9 | 451.9 | 0.534 | 216.6 | 8.1 | 100.9 | 31.1 | 40.3 | 18.5 | 100 | 25.5 | 3.507 | 55.5 | 18.8 | 27.5 | 16.1 | 46 | 31 | 0.782 | 34.9 | 54 | 4430 | 22 | 98.8 | 55.6 | 0.1 | 20 | 0 | 35.9 | 32.8
478920 | 1920 | 34 | 1552 | 50.2 | 45 | 50 | 30 | 31.9 | 0.05 | 104 | 11.4 | 69.8 | 40 | 23.1 | 0.782 | 98.2 | 475 | 459.3 | 53.9 | 451.7 | 0.523 | 217.9 | 8.2 | 101 | 31.1 | 40.3 | 18.6 | 100 | 25.5 | 3.502 | 55.5 | 18.8 | 27.5 | 16.1 | 46 | 31 | 0.779 | 34.9 | 54 | 4530 | 22 | 98.8 | 55.6 | 0.1 | 20.1 | 0 | 36 | 32.8
478980 | 1980 | 34 | 1551 | 50 | 45 | 50 | 30 | 31.9 | 0.05 | 104 | 11.4 | 70 | 40 | 23 | 0.783 | 98.2 | 474.8 | 459.1 | 53.9 | 451.9 | 0.544 | 218.7 | 8.1 | 100.9 | 30.9 | 40.3 | 18.6 | 100 | 25.5 | 3.507 | 55.5 | 18.8 | 27.5 | 16.1 | 46 | 31 | 0.782 | 34.9 | 56 | 4400 | 22 | 98.8 | 55.6 | 0.1 | 20.1 | 0 | 35.9 | 32.8
479040 | 2040 | 34 | 1549 | 49.7 | 45 | 50 | 30 | 32 | 0.05 | 104 | 11.3 | 70 | 40 | 22.8 | 0.784 | 98.2 | 474.4 | 458.6 | 53.9 | 452.1 | 0.545 | 216.7 | 8.1 | 101 | 30.9 | 40.3 | 18.6 | 100.1 | 25.5 | 3.478 | 55.6 | 18.8 | 27.5 | 16.1 | 46 | 31 | 0.781 | 34.9 | 54 | 4620 | 22 | 98.8 | 55.6 | 0 | 20 | 0 | 35.9 | 32.8
479100 | 2100 | 34 | 1550 | 49.8 | 45 | 50 | 30 | 32 | 0.05 | 104 | 11.3 | 69.8 | 40 | 23 | 0.782 | 98.2 | 474.5 | 458.7 | 53.9 | 452.5 | 0.576 | 216.7 | 8.1 | 100.9 | 31.1 | 40.3 | 19 | 100 | 25.5 | 3.49 | 55.5 | 19.2 | 27.5 | 16.1 | 46 | 31 | 0.78 | 34.9 | 56 | 4260 | 22 | 98.8 | 55.6 | 0.1 | 20 | 0 | 35.9 | 32.8
479160 | 2160 | 34 | 1549 | 49.9 | 45 | 50 | 30 | 32 | 0.05 | 104 | 11.3 | 70 | 39.9 | 23 | 0.783 | 98.2 | 474.2 | 458.3 | 53.9 | 452.2 | 0.544 | 217.8 | 8.1 | 101 | 31.1 | 40.3 | 18.7 | 100.1 | 25.5 | 3.512 | 55.6 | 18.9 | 27.5 | 16.1 | 46 | 31 | 0.779 | 34.9 | 56 | 4430 | 22 | 98.8 | 55.5 | 0 | 20 | 0 | 35.9 | 32.8
479220 | 2220 | 34 | 1551 | 50.1 | 45 | 50 | 30 | 32 | 0.051 | 104 | 11.3 | 70 | 39.9 | 22.9 | 0.784 | 98.1 | 474.3 | 458.4 | 53.9 | 452.6 | 0.57 | 216.8 | 8.2 | 100.9 | 31.1 | 40.3 | 18.8 | 99.9 | 25.4 | 3.503 | 55.5 | 19.1 | 27.5 | 16.1 | 46 | 31 | 0.783 | 34.9 | 54 | 4500 | 22 | 98.8 | 55.5 | 0 | 19.9 | 0 | 35.8 | 32.8
479280 | 2280 | 34 | 1551 | 50.2 | 45 | 50 | 30 | 32 | 0.05 | 104 | 11.4 | 69.9 | 40 | 22.9 | 0.782 | 98.1 | 473.9 | 458 | 53.9 | 452.3 | 0.577 | 216.6 | 8.2 | 101 | 31.2 | 40.3 | 18.9 | 100 | 25.4 | 3.569 | 55.5 | 19.2 | 27.5 | 16.1 | 46 | 31 | 0.783 | 34.9 | 54 | 4580 | 22 | 98.8 | 55.7 | 0 | 19.9 | 0 | 35.8 | 32.9
479340 | 2340 | 34 | 1549 | 49.7 | 45 | 50 | 30 | 32 | 0.049 | 104 | 11.4 | 69.9 | 40 | 23 | 0.783 | 98.2 | 473.8 | 457.9 | 53.8 | 452.9 | 0.586 | 216.6 | 8.1 | 101 | 31.2 | 40.3 | 19.1 | 100.1 | 25.4 | 3.547 | 55.5 | 19.4 | 27.5 | 16.1 | 46 | 31 | 0.781 | 34.9 | 56 | 4530 | 22 | 98.8 | 55.6 | 0.1 | 20 | 0 | 36 | 32.9
479400 | 2400 | 34 | 1549 | 50.3 | 45 | 50 | 30 | 32 | 0.05 | 104 | 11.4 | 70 | 40 | 22.9 | 0.783 | 98.2 | 473.9 | 457.9 | 53.9 | 452.5 | 0.575 | 216.6 | 8.2 | 101 | 31.2 | 40.3 | 19 | 100 | 25.4 | 3.497 | 55.5 | 19.3 | 27.5 | 16.1 | 46 | 31 | 0.781 | 34.9 | 54 | 4380 | 22 | 98.8 | 55.6 | 0 | 20.1 | 0 | 36 | 32.8
479460 | 2460 | 34 | 1548 | 49.6 | 45 | 50 | 30 | 32 | 0.049 | 104 | 11.4 | 70 | 40 | 22.9 | 0.782 | 98.2 | 473.5 | 457.5 | 53.9 | 452.8 | 0.593 | 216.2 | 8.1 | 101 | 31.3 | 40.3 | 19.4 | 100.1 | 25.4 | 3.515 | 55.6 | 19.6 | 27.5 | 16.1 | 46 | 31 | 0.779 | 34.9 | 56 | 4650 | 22 | 98.8 | 55.6 | 0 | 20 | 0 | 35.9 | 32.8
479520 | 2520 | 34 | 1551 | 49.9 | 45 | 50 | 30 | 32 | 0.05 | 104 | 11.4 | 70.1 | 40 | 23 | 0.785 | 98.2 | 473.6 | 457.6 | 53.9 | 453 | 0.62 | 216.2 | 8.1 | 101 | 30.9 | 40.4 | 19.4 | 100.1 | 25.4 | 3.472 | 55.5 | 19.6 | 27.5 | 16.1 | 46 | 31 | 0.781 | 34.9 | 54 | 4580 | 22 | 98.8 | 55.6 | 0 | 19.9 | 0 | 35.9 | 32.8
479580 | 2580 | 34 | 1549 | 50 | 45 | 50 | 30 | 32 | 0.052 | 104 | 11.4 | 70 | 39.9 | 23 | 0.782 | 98.2 | 473.2 | 457.2 | 53.9 | 452.6 | 0.584 | 216.3 | 8.1 | 101 | 30.9 | 40.4 | 19.3 | 100.1 | 25.4 | 3.541 | 55.5 | 19.6 | 27.5 | 16.1 | 46 | 31 | 0.777 | 34.9 | 56 | 4620 | 22 | 99.1 | 55.5 | 0 | 19.8 | 0 | 35.8 | 32.8
479640 | 2640 | 34 | 1552 | 50.2 | 45 | 50 | 30 | 32 | 0.051 | 104 | 11.4 | 70 | 39.9 | 23.1 | 0.783 | 98.2 | 473.3 | 457.3 | 53.9 | 453.1 | 0.604 | 215.9 | 8.2 | 101 | 30.9 | 40.4 | 19.3 | 100.1 | 25.4 | 3.451 | 55.5 | 19.6 | 27.5 | 16.1 | 46 | 31 | 0.782 | 34.9 | 56 | 4280 | 22 | 99.1 | 55.5 | 0 | 19.9 | 0 | 35.9 | 32.8
479700 | 2700 | 34 | 1548 | 49.8 | 45 | 50 | 30 | 32 | 0.05 | 104 | 11.4 | 69.9 | 40 | 23 | 0.783 | 98.2 | 472.9 | 456.8 | 53.9 | 452.8 | 0.607 | 217.1 | 8.1 | 101 | 31 | 40.4 | 19.1 | 100.1 | 25.4 | 3.452 | 55.5 | 19.4 | 27.5 | 16.1 | 46 | 31 | 0.777 | 34.9 | 56 | 4210 | 22 | 98.8 | 55.7 | 0 | 19.9 | 0 | 35.9 | 32.8
479760 | 2760 | 34 | 1550 | 49.7 | 45 | 50 | 30 | 32 | 0.049 | 104 | 11.4 | 70 | 40 | 22.9 | 0.783 | 98.2 | 472.9 | 456.8 | 53.8 | 453.3 | 0.597 | 216.3 | 8.1 | 101 | 30.9 | 40.3 | 19.4 | 100.1 | 25.4 | 3.531 | 55.5 | 19.6 | 27.5 | 16.1 | 46 | 31 | 0.781 | 34.9 | 54 | 4650 | 22 | 99.1 | 55.7 | 0.1 | 20 | 0 | 36 | 32.8
479820 | 2820 | 34 | 1552 | 50.2 | 45 | 50 | 30 | 32 | 0.049 | 104 | 11.4 | 70 | 40 | 22.9 | 0.784 | 98.2 | 473 | 456.8 | 53.8 | 453.2 | 0.617 | 217 | 8.2 | 101 | 31.1 | 40.3 | 19.6 | 100.1 | 25.4 | 3.486 | 55.5 | 19.8 | 27.5 | 16.1 | 46 | 31 | 0.781 | 34.9 | 56 | 4500 | 22 | 98.8 | 55.7 | 0.1 | 19.9 | 0 | 36 | 32.8
479880 | 2880 | 34 | 1551 | 50.1 | 45 | 50 | 30 | 32 | 0.05 | 104 | 11.5 | 70 | 40 | 23 | 0.782 | 98.2 | 472.7 | 456.5 | 53.9 | 453.3 | 0.588 | 215.7 | 8.1 | 101 | 31.1 | 40.3 | 19.5 | 100.1 | 25.4 | 3.537 | 55.4 | 19.8 | 27.5 | 16.1 | 46 | 31 | 0.78 | 34.9 | 56 | 4450 | 22 | 98.8 | 55.6 | 0 | 20 | 0 | 36 | 32.8
479940 | 2940 | 34 | 1549 | 49.4 | 45 | 50 | 30 | 32 | 0.049 | 104 | 11.5 | 70 | 40 | 22.9 | 0.783 | 98.2 | 472.3 | 456.2 | 53.8 | 453.9 | 0.629 | 216.3 | 8 | 101 | 31.1 | 40.3 | 19.4 | 100.1 | 25.4 | 3.406 | 55.5 | 19.7 | 27.5 | 16.1 | 46 | 31 | 0.779 | 34.9 | 56 | 4280 | 22 | 98.8 | 55.7 | 0 | 20 | 0 | 36 | 32.9
480000 | 3000 | 34 | 1553 | 50.4 | 45 | 50 | 30 | 32 | 0.051 | 104 | 11.5 | 70 | 40.1 | 23 | 0.784 | 98.2 | 472.6 | 456.3 | 53.8 | 453.6 | 0.617 | 216 | 8.2 | 101 | 31 | 40.3 | 19.7 | 100.1 | 25.4 | 3.48 | 55.5 | 19.9 | 27.5 | 16.1 | 46 | 31 | 0.777 | 34.9 | 54 | 4500 | 22 | 98.8 | 55.6 | 0 | 20.1 | 0 | 35.9 | 32.9
480060 | 3060 | 34 | 1550 | 49.5 | 45 | 50 | 30 | 32 | 0.051 | 104 | 11.5 | 70 | 39.9 | 23 | 0.783 | 98.2 | 472.3 | 456.1 | 53.8 | 454.2 | 0.646 | 215.2 | 8.1 | 101 | 31 | 40.3 | 19.6 | 100.1 | 25.4 | 3.462 | 55.5 | 19.8 | 27.5 | 16.1 | 46 | 31 | 0.782 | 34.9 | 57 | 4500 | 22 | 98.8 | 55.6 | 0 | 19.9 | 0 | 35.8 | 32.9
480120 | 3120 | 34 | 1550 | 50 | 45 | 50 | 30 | 32 | 0.05 | 104 | 11.5 | 70 | 40 | 23 | 0.783 | 98.2 | 472.2 | 455.9 | 53.8 | 453.7 | 0.652 | 215.7 | 8.1 | 101 | 30.9 | 40.3 | 19.7 | 100.1 | 25.4 | 3.503 | 55.5 | 19.9 | 27.5 | 16.1 | 46 | 31 | 0.778 | 34.9 | 54 | 4450 | 22 | 98.8 | 55.6 | 0 | 19.8 | 0 | 35.9 | 32.9
480180 | 3180 | 34 | 1549 | 49.8 | 45 | 50 | 30 | 31.9 | 0.051 | 104 | 11.5 | 70.1 | 39.9 | 23 | 0.782 | 98.2 | 472 | 455.7 | 53.8 | 454 | 0.673 | 215.9 | 8.1 | 101 | 31 | 40.4 | 19.5 | 100.1 | 25.4 | 3.5 | 55.5 | 19.8 | 27.5 | 16.1 | 46 | 31 | 0.782 | 34.9 | 54 | 4620 | 22 | 98.8 | 55.7 | 0.1 | 19.9 | 0 | 36 | 32.8
480240 | 3240 | 34 | 1548 | 49.9 | 45 | 50 | 30 | 31.9 | 0.05 | 103.9 | 11.5 | 70.1 | 40 | 23.1 | 0.784 | 98.2 | 471.7 | 455.4 | 53.8 | 454.7 | 0.656 | 216.3 | 8.1 | 101.1 | 31 | 40.4 | 19.7 | 100.2 | 25.4 | 3.496 | 55.8 | 19.9 | 27.5 | 16.1 | 46 | 31 | 0.781 | 35.3 | 54 | 4500 | 22 | 99.1 | 55.6 | 0.1 | 19.9 | 0 | 35.9 | 32.9
480300 | 3300 | 34 | 1553 | 50.6 | 45 | 50 | 30 | 32.1 | 0.05 | 104 | 11.4 | 70 | 40.1 | 23 | 0.784 | 98.2 | 471.8 | 455.4 | 53.8 | 454.8 | 0.65 | 216.8 | 8.2 | 101.1 | 31 | 40.4 | 19.5 | 100.2 | 25.4 | 3.518 | 55.6 | 19.7 | 27.5 | 16.1 | 46 | 31 | 0.779 | 34.9 | 56 | 4450 | 22 | 99.1 | 55.6 | 0.1 | 20 | 0 | 35.9 | 32.9
480360 | 3360 | 34 | 1554 | 50.5 | 45 | 50 | 30 | 32.1 | 0.051 | 104 | 11.4 | 69.9 | 40 | 23 | 0.783 | 98.2 | 471.8 | 455.4 | 53.9 | 455.2 | 0.709 | 217.4 | 8.2 | 101.1 | 31 | 40.4 | 19.5 | 100.2 | 25.4 | 3.521 | 55.7 | 19.7 | 27.5 | 16.1 | 46 | 31 | 0.782 | 35.3 | 56 | 4430 | 22 | 98.8 | 55.6 | 0 | 20 | 0 | 35.9 | 32.8
480420 | 3420 | 34 | 1549 | 50.2 | 45 | 50 | 30 | 32.1 | 0.05 | 104 | 11.4 | 70 | 40.1 | 23 | 0.783 | 98.2 | 471.4 | 454.9 | 53.9 | 454.8 | 0.694 | 216.8 | 8.2 | 101.1 | 30.9 | 40.4 | 19.6 | 100.2 | 25.4 | 3.514 | 55.7 | 19.7 | 27.5 | 16.1 | 46 | 31 | 0.781 | 35.3 | 56 | 4620 | 22 | 99.1 | 55.6 | 0 | 19.9 | 0 | 35.8 | 32.9
480480 | 3480 | 34 | 1547 | 49.6 | 45 | 50 | 30 | 32 | 0.05 | 104 | 11.4 | 70 | 40 | 22.9 | 0.783 | 98.2 | 471.2 | 454.7 | 53.8 | 455.1 | 0.711 | 215.8 | 8.1 | 101.1 | 30.9 | 40.4 | 19.5 | 100.2 | 25.4 | 3.492 | 55.7 | 19.7 | 27.5 | 16.1 | 46 | 31 | 0.78 | 34.9 | 55 | 4500 | 22 | 99.1 | 55.6 | 0 | 19.8 | 0 | 35.8 | 32.9
480540 | 3540 | 34 | 1548 | 50.1 | 45 | 50 | 30 | 31.9 | 0.049 | 104 | 11.4 | 69.9 | 40 | 23.1 | 0.782 | 98.2 | 471.2 | 454.7 | 53.8 | 454.6 | 0.709 | 215.3 | 8.2 | 101.1 | 31 | 40.4 | 19.7 | 100.2 | 25.4 | 3.505 | 55.6 | 19.9 | 27.5 | 16.1 | 46 | 31 | 0.781 | 34.9 | 55 | 4530 | 22 | 99.1 | 55.6 | 0 | 19.8 | 0 | 35.9 | 32.9
480600 | 3600 | 34 | 1551 | 50 | 45 | 50 | 30 | 31.9 | 0.051 | 104 | 11.4 | 70 | 40 | 22.9 | 0.784 | 98.2 | 471.2 | 454.7 | 53.8 | 454.8 | 0.745 | 215.6 | 8.1 | 101.1 | 31.1 | 40.4 | 19.5 | 100.2 | 25.4 | 3.478 | 55.5 | 19.8 | 27.5 | 16.1 | 46 | 31 | 0.782 | 34.9 | 54 | 4430 | 22 | 99.1 | 55.6 | 0 | 19.9 | 0 | 35.9 | 32.9
480660 | 3660 | 34 | 1552 | 50.4 | 45 | 50 | 30 | 32 | 0.049 | 104 | 11.4 | 70 | 40.1 | 23.2 | 0.783 | 98.2 | 471.3 | 454.7 | 53.8 | 454.6 | 0.733 | 215.8 | 8.2 | 101.1 | 31 | 40.4 | 19.5 | 100.2 | 25.4 | 3.53 | 55.5 | 19.8 | 27.5 | 16.1 | 46 | 31 | 0.782 | 34.9 | 55 | 4430 | 22 | 99.1 | 55.7 | 0.1 | 19.9 | 0 | 36 | 32.8
480720 | 3720 | 34 | 1549 | 50 | 45 | 50 | 30 | 32.1 | 0.049 | 104 | 11.4 | 70 | 40.1 | 23.1 | 0.783 | 98.2 | 470.9 | 454.4 | 53.9 | 454.2 | 0.739 | 215.6 | 8.2 | 101.1 | 30.8 | 40.4 | 18.8 | 100.2 | 25.3 | 3.48 | 55.5 | 19 | 27.5 | 16.1 | 46 | 31 | 0.782 | 34.9 | 54 | 4450 | 22 | 99.1 | 55.6 | 0 | 20.1 | 0 | 36 | 32.9
480780 | 3780 | 34 | 1549 | 49.8 | 45 | 50 | 30 | 32 | 0.049 | 104 | 11.4 | 70 | 40 | 23 | 0.785 | 98.2 | 471 | 454.4 | 53.8 | 454.4 | 0.743 | 215.8 | 8.1 | 101 | 30.8 | 40.4 | 18.7 | 100.1 | 25.3 | 3.444 | 55.5 | 18.9 | 27.5 | 16.1 | 46 | 31 | 0.779 | 34.9 | 54 | 4450 | 22 | 98.8 | 55.6 | 0.1 | 20.1 | 0 | 36 | 32.9
480840 | 3840 | 34 | 1549 | 50.3 | 45 | 50 | 30 | 32 | 0.05 | 104 | 11.4 | 70 | 40 | 23 | 0.783 | 98.2 | 470.7 | 454 | 53.8 | 453.9 | 0.706 | 215.2 | 8.2 | 101.1 | 30.8 | 40.4 | 19.1 | 100.2 | 25.3 | 3.496 | 55.4 | 19.4 | 27.5 | 16.1 | 46 | 31 | 0.781 | 34.9 | 54 | 4620 | 22 | 99.1 | 55.7 | 0 | 19.9 | 0 | 36 | 32.9
480900 | 3900 | 34 | 1551 | 49.9 | 45 | 50 | 30 | 32 | 0.05 | 104 | 11.4 | 70 | 40 | 23 | 0.783 | 98.2 | 470.8 | 454.1 | 53.8 | 454.5 | 0.709 | 215.6 | 8.1 | 101 | 30.6 | 40.4 | 18.8 | 100.2 | 25.3 | 3.484 | 55.4 | 19 | 27.5 | 16.1 | 46 | 31 | 0.78 | 34.9 | 54 | 4260 | 22 | 99.1 | 55.7 | 0 | 19.8 | 0 | 35.8 | 32.9
480960 | 3960 | 34 | 1549 | 50 | 44.9 | 50 | 30 | 32 | 0.051 | 104 | 11.4 | 70 | 40.1 | 23.1 | 0.783 | 98.1 | 470.5 | 453.8 | 53.8 | 454.1 | 0.676 | 215.8 | 8.2 | 101 | 30.6 | 40.4 | 18.9 | 100.1 | 25.3 | 3.487 | 55.4 | 19 | 27.5 | 15.7 | 46 | 31 | 0.782 | 34.9 | 54 | 4620 | 22 | 99.1 | 55.6 | 0 | 19.9 | 0 | 35.9 | 32.8
481020 | 4020 | 34 | 1549 | 49.8 | 45 | 50 | 30 | 32 | 0.05 | 104 | 11.4 | 70 | 40 | 23 | 0.782 | 98.2 | 470.5 | 453.8 | 53.8 | 454.3 | 0.73 | 216 | 8.1 | 101 | 30.7 | 40.4 | 18.8 | 100.2 | 25.3 | 3.489 | 55.4 | 19.1 | 27.5 | 16.1 | 46 | 31 | 0.78 | 34.9 | 54 | 4430 | 22 | 99.1 | 55.6 | 0.2 | 20 | 0 | 36 | 32.9
481080 | 4080 | 34 | 1552 | 50.3 | 45 | 50 | 30 | 32 | 0.049 | 104 | 11.5 | 70 | 40 | 23.2 | 0.784 | 98.2 | 470.6 | 453.8 | 53.8 | 453.9 | 0.741 | 216 | 8.2 | 101 | 30.7 | 40.4 | 18.9 | 100.2 | 25.3 | 3.478 | 55.4 | 19.1 | 27.5 | 16.1 | 46 | 31 | 0.783 | 34.9 | 54 | 4480 | 22 | 98.8 | 55.7 | 0.1 | 19.9 | 0 | 35.9 | 32.9
481140 | 4140 | 34 | 1551 | 50.4 | 45 | 50 | 30 | 32.1 | 0.049 | 104 | 11.4 | 70 | 40 | 22.9 | 0.782 | 98.2 | 470.4 | 453.6 | 53.8 | 453.9 | 0.742 | 215.6 | 8.2 | 101.1 | 30.7 | 40.4 | 18.8 | 100.2 | 25.3 | 3.496 | 55.4 | 19.1 | 27.5 | 16.1 | 46 | 31 | 0.78 | 34.9 | 54 | 4530 | 22 | 99.1 | 55.6 | 0.1 | 20 | 0 | 36 | 32.9
481200 | 4200 | 34 | 1550 | 50.1 | 45 | 50 | 30 | 32.1 | 0.049 | 104 | 11.4 | 69.9 | 40 | 23.1 | 0.782 | 98.2 | 470.4 | 453.5 | 53.8 | 454.5 | 0.772 | 215.6 | 8.2 | 101 | 30.7 | 40.4 | 19 | 100.2 | 25.3 | 3.474 | 55.4 | 19.2 | 27.5 | 16.1 | 46 | 31 | 0.779 | 34.9 | 54 | 4720 | 22 | 98.8 | 55.7 | 0 | 20.1 | 0 | 35.9 | 32.9
481260 | 4260 | 34 | 1551 | 50.2 | 45 | 50 | 30 | 32 | 0.049 | 104 | 11.4 | 70 | 40.1 | 23 | 0.784 | 98.2 | 470.1 | 453.3 | 53.8 | 454.3 | 0.794 | 218.2 | 8.2 | 101 | 31 | 40.4 | 18.9 | 100.2 | 25.3 | 3.484 | 55.4 | 19.1 | 27.5 | 16.1 | 46 | 31 | 0.783 | 34.9 | 54 | 4360 | 22 | 99.1 | 55.5 | 0.1 | 20.1 | 0 | 35.9 | 32.9
481320 | 4320 | 34 | 1551 | 50.2 | 45 | 50 | 30 | 31.9 | 0.051 | 104 | 11.5 | 70 | 39.9 | 22.9 | 0.782 | 98.2 | 470.1 | 453.2 | 53.8 | 453.9 | 0.791 | 217.1 | 8.2 | 101.1 | 30.8 | 40.4 | 19 | 100.2 | 25.3 | 3.497 | 55.4 | 19.2 | 27.5 | 16.1 | 46 | 31 | 0.78 | 34.9 | 54 | 4400 | 22 | 99.1 | 55.6 | 0 | 19.9 | 0 | 35.8 | 32.9
481380 | 4380 | 34 | 1551 | 50 | 45 | 50 | 30 | 31.9 | 0.05 | 104 | 11.4 | 70 | 40.1 | 23 | 0.783 | 98.2 | 470.1 | 453.2 | 53.7 | 454.3 | 0.831 | 216.8 | 8.1 | 101 | 30.7 | 40.4 | 19.2 | 100.2 | 25.3 | 3.454 | 55.4 | 19.4 | 27.5 | 16.1 | 46 | 31 | 0.78 | 34.9 | 54 | 4500 | 22 | 99.1 | 55.6 | 0 | 19.8 | 0 | 35.9 | 32.9
481440 | 4440 | 34 | 1549 | 50 | 45 | 50 | 30 | 31.9 | 0.05 | 104 | 11.4 | 70 | 40 | 23 | 0.783 | 98.2 | 469.6 | 452.7 | 53.8 | 454 | 0.817 | 216.3 | 8.1 | 101.1 | 30.8 | 40.4 | 19.2 | 100.2 | 25.3 | 3.486 | 55.4 | 19.4 | 27.5 | 16.1 | 46 | 31 | 0.781 | 34.9 | 56 | 4330 | 22 | 99.1 | 55.7 | 0.1 | 19.9 | 0 | 36 | 32.9
481500 | 4500 | 34 | 1553 | 50.1 | 45 | 50 | 30 | 32 | 0.052 | 104 | 11.5 | 70 | 40 | 23 | 0.784 | 98.2 | 470 | 453 | 53.8 | 454.4 | 0.849 | 216.8 | 8.1 | 101.1 | 30.8 | 40.4 | 19.4 | 100.2 | 25.3 | 3.475 | 55.4 | 19.6 | 27.5 | 16.1 | 46 | 31 | 0.783 | 34.9 | 56 | 4210 | 22 | 99.1 | 55.6 | 0 | 20 | 0 | 36 | 32.9
481560 | 4560 | 34 | 1552 | 50.4 | 45 | 50 | 30 | 32 | 0.05 | 104 | 11.5 | 70 | 40 | 23.3 | 0.784 | 98.2 | 469.6 | 452.7 | 53.8 | 454.2 | 0.782 | 215.8 | 8.2 | 101.1 | 30.8 | 40.4 | 19.4 | 100.2 | 25.3 | 3.472 | 55.4 | 19.6 | 27.5 | 16.1 | 46 | 31 | 0.778 | 34.9 | 56 | 4380 | 22 | 99.1 | 55.6 | 0 | 20.1 | 0 | 36 | 32.9
481620 | 4620 | 34 | 1550 | 50 | 45 | 50 | 30 | 32.1 | 0.05 | 104 | 11.5 | 70 | 40 | 22.9 | 0.783 | 98.2 | 469.5 | 452.5 | 53.7 | 454.7 | 0.82 | 216.6 | 8.1 | 101.1 | 30.9 | 40.4 | 18.6 | 100.2 | 25.3 | 3.481 | 55.4 | 18.8 | 27.5 | 16.1 | 46 | 31 | 0.781 | 34.9 | 56 | 4400 | 22 | 99.1 | 55.6 | 0 | 20 | 0 | 35.9 | 32.9
481680 | 4680 | 34 | 1549 | 50.5 | 45 | 50 | 30 | 32 | 0.05 | 104 | 11.4 | 70 | 40 | 22.9 | 0.783 | 98.2 | 469.5 | 452.5 | 53.7 | 454.4 | 0.812 | 217.1 | 8.2 | 101.1 | 30.8 | 40.4 | 19 | 100.2 | 25.3 | 3.492 | 55.4 | 19.3 | 27.5 | 16.1 | 46 | 31 | 0.78 | 34.9 | 56 | 4280 | 22 | 99.1 | 55.5 | 0 | 20.1 | 0 | 35.9 | 32.9
481740 | 4740 | 34 | 1548 | 49.7 | 45 | 50 | 30 | 32 | 0.049 | 104 | 11.4 | 69.9 | 40 | 23.1 | 0.783 | 98.2 | 469.2 | 452.2 | 53.8 | 454.5 | 0.849 | 216.2 | 8.1 | 101.1 | 30.9 | 40.4 | 19.1 | 100.2 | 25.3 | 3.476 | 55.4 | 19.4 | 27.5 | 16.1 | 46 | 31 | 0.78 | 34.9 | 56 | 4260 | 22 | 98.8 | 55.6 | 0 | 19.9 | 0 | 35.8 | 32.9
481800 | 4800 | 34 | 1552 | 50.1 | 45 | 50 | 30 | 31.9 | 0.049 | 104 | 11.4 | 70 | 40 | 22.9 | 0.783 | 98.2 | 469.3 | 452.2 | 53.8 | 454.3 | 0.873 | 217.6 | 8.2 | 101.1 | 30.8 | 40.4 | 19 | 100.2 | 25.3 | 3.451 | 55.3 | 19.2 | 27.5 | 16.1 | 46 | 31 | 0.78 | 34.9 | 56 | 4530 | 22 | 98.8 | 55.6 | 0 | 19.9 | 0 | 35.8 | 32.9
481860 | 4860 | 34 | 1552 | 50.4 | 45 | 50 | 30 | 32 | 0.051 | 104 | 11.4 | 70 | 40 | 23 | 0.784 | 98.2 | 469.2 | 452.1 | 53.8 | 454 | 0.858 | 216.6 | 8.2 | 101.1 | 30.8 | 40.4 | 19.4 | 100.2 | 25.3 | 3.487 | 55.2 | 19.6 | 27.5 | 16.1 | 46 | 31 | 0.781 | 34.5 | 56 | 4330 | 22 | 99.1 | 55.6 | 0 | 19.9 | 0 | 35.9 | 32.9
481920 | 4920 | 34 | 1548 | 49.7 | 45 | 50 | 30 | 32 | 0.049 | 104 | 11.4 | 70 | 40 | 23 | 0.782 | 98.2 | 468.9 | 451.9 | 53.7 | 454.3 | 0.876 | 216.7 | 8.1 | 101.1 | 30.7 | 40.4 | 19.2 | 100.2 | 25.3 | 3.463 | 55.4 | 19.5 | 27.5 | 16.1 | 46 | 31 | 0.78 | 34.9 | 56 | 4310 | 22 | 99.1 | 55.7 | 0 | 19.9 | 0 | 36 | 32.9
481980 | 4980 | 34 | 1552 | 50.4 | 45 | 50 | 30 | 32.1 | 0.05 | 104 | 11.4 | 70 | 40 | 23.1 | 0.783 | 98.2 | 469.1 | 452 | 53.7 | 453.9 | 0.899 | 219.6 | 8.2 | 101.1 | 30.6 | 40.4 | 19.4 | 100.2 | 25.3 | 3.491 | 55.3 | 19.6 | 27.5 | 16.1 | 46 | 31 | 0.782 | 34.9 | 54 | 4400 | 22 | 99.1 | 55.6 | 0 | 20.1 | 0 | 36 | 32.9
482040 | 5040 | 34 | 1549 | 49.9 | 45 | 50 | 30 | 32 | 0.049 | 104 | 11.4 | 70 | 40 | 22.8 | 0.784 | 98.2 | 468.9 | 451.8 | 53.8 | 453.7 | 0.893 | 219.8 | 8.1 | 101.1 | 30.6 | 40.4 | 19.2 | 100.2 | 25.3 | 3.465 | 55.3 | 19.5 | 27.5 | 16.1 | 46 | 31 | 0.78 | 34.9 | 56 | 4450 | 22 | 99.1 | 55.6 | 0.1 | 20 | 0 | 36 | 32.9
482100 | 5100 | 34 | 1551 | 49.9 | 45 | 50 | 30 | 32 | 0.049 | 104 | 11.5 | 70 | 40 | 23 | 0.783 | 98.2 | 469.1 | 451.9 | 53.7 | 453.9 | 0.958 | 217.9 | 8.1 | 101 | 30.6 | 40.4 | 20 | 100.2 | 25.3 | 3.452 | 55.3 | 20.3 | 27.5 | 16.1 | 46 | 31 | 0.779 | 34.9 | 54 | 4750 | 22 | 99.1 | 55.5 | 0 | 20 | 0 | 36 | 32.9
482160 | 5160 | 34 | 1550 | 50.4 | 45 | 50 | 30 | 32 | 0.051 | 104 | 11.4 | 70 | 39.9 | 23.1 | 0.784 | 98.2 | 468.9 | 451.7 | 53.8 | 453.3 | 1.044 | 217.5 | 8.2 | 101 | 30.4 | 40.4 | 19.7 | 100.2 | 25.3 | 3.479 | 55.3 | 19.8 | 27.5 | 16.1 | 46 | 31 | 0.783 | 34.9 | 56 | 4280 | 22 | 99.1 | 55.6 | 0 | 19.8 | 0 | 35.9 | 32.9
482220 | 5220 | 34 | 1550 | 50.2 | 45 | 50 | 30 | 31.9 | 0.05 | 104 | 11.4 | 70 | 40 | 23.1 | 0.783 | 98.2 | 469 | 451.8 | 53.7 | 453.9 | 1.09 | 217.8 | 8.2 | 101 | 30.4 | 40.4 | 19.5 | 100.2 | 25.3 | 3.466 | 55.3 | 19.7 | 27.5 | 15.7 | 46 | 31 | 0.779 | 34.9 | 56 | 4280 | 22 | 99.1 | 55.5 | 0 | 19.9 | 0 | 35.9 | 32.9
482280 | 5280 | 34 | 1549 | 50.2 | 45 | 50 | 30 | 32 | 0.05 | 104 | 11.5 | 70 | 40 | 23.1 | 0.783 | 98.2 | 469 | 451.7 | 53.7 | 453.4 | 1.095 | 216 | 8.2 | 101 | 30.4 | 40.4 | 19.6 | 100.2 | 25.3 | 3.478 | 55.2 | 19.9 | 27.5 | 16.1 | 46 | 31 | 0.779 | 34.9 | 56 | 4450 | 22 | 99.1 | 55.5 | 0 | 19.8 | 0 | 35.9 | 32.9
482340 | 5340 | 34 | 1551 | 50.2 | 45 | 50 | 30 | 32 | 0.05 | 104 | 11.4 | 70.1 | 40 | 23 | 0.784 | 98.2 | 468.9 | 451.6 | 53.8 | 453.5 | 1.095 | 216.5 | 8.2 | 101 | 30.3 | 40.4 | 18.9 | 100.2 | 25.3 | 3.474 | 55.2 | 19 | 27.5 | 16.1 | 46 | 31 | 0.78 | 34.5 | 56 | 4360 | 22 | 98.8 | 55.6 | 0 | 19.9 | 0 | 35.9 | 32.9
482400 | 5400 | 34 | 1550 | 49.7 | 45 | 50 | 30 | 32 | 0.049 | 104 | 11.5 | 70 | 40 | 22.9 | 0.782 | 98.2 | 468.8 | 451.5 | 53.7 | 453.8 | 1.123 | 217.3 | 8.1 | 100.9 | 30.3 | 40.4 | 18.9 | 100.1 | 25.2 | 3.464 | 55.3 | 19.1 | 27.5 | 16.1 | 46 | 31 | 0.779 | 34.9 | 54 | 4480 | 22 | 98.8 | 55.6 | 0.1 | 20 | 0 | 35.9 | 32.8
482460 | 5460 | 34 | 1550 | 50.2 | 45 | 50 | 30 | 32 | 0.051 | 104 | 11.4 | 70.1 | 40 | 23.1 | 0.783 | 98.2 | 468.6 | 451.2 | 53.7 | 453.4 | 1.129 | 219.8 | 8.2 | 100.9 | 30.3 | 40.4 | 19 | 100.1 | 25.3 | 3.484 | 55.2 | 19.3 | 27.5 | 16.1 | 46 | 31 | 0.782 | 34.5 | 56 | 4600 | 22 | 98.8 | 55.6 | 0.1 | 19.9 | 0 | 36 | 32.9
482520 | 5520 | 34 | 1547 | 49.4 | 45 | 50 | 30 | 31.9 | 0.05 | 104 | 11.4 | 70 | 40 | 23 | 0.782 | 98.2 | 468.5 | 451.2 | 53.7 | 454.1 | 1.231 | 224.9 | 8.1 | 101 | 30.4 | 40.4 | 19 | 100.2 | 25.2 | 3.454 | 55.3 | 19.2 | 27.5 | 15.7 | 46 | 31 | 0.78 | 34.9 | 56 | 4310 | 22 | 98.8 | 55.7 | 0.1 | 20.1 | 0 | 36 | 32.8
482580 | 5580 | 34 | 1550 | 50.2 | 45 | 50 | 30 | 32 | 0.049 | 104 | 11.4 | 70.1 | 40.1 | 23.2 | 0.782 | 98.2 | 468.7 | 451.3 | 53.7 | 453.9 | 1.255 | 230.3 | 8.2 | 100.9 | 30.4 | 40.4 | 18.7 | 100.1 | 25.3 | 3.456 | 55.2 | 18.8 | 27.5 | 16.1 | 46 | 31 | 0.781 | 34.5 | 56 | 4310 | 22 | 98.8 | 55.6 | 0.1 | 19.9 | 0 | 36 | 32.9
482640 | 5640 | 34 | 1550 | 50.2 | 45 | 50 | 30 | 32.1 | 0.049 | 104 | 11.5 | 70 | 40.1 | 22.8 | 0.783 | 98.2 | 468.4 | 451 | 53.7 | 453.7 | 1.216 | 227.2 | 8.2 | 100.9 | 30.4 | 40.4 | 18.5 | 100.1 | 25.3 | 3.457 | 55.2 | 18.7 | 27.5 | 16.1 | 46 | 31 | 0.777 | 34.9 | 54 | 4480 | 22 | 99.1 | 55.6 | 0 | 19.9 | 0 | 35.9 | 32.8
482700 | 5700 | 34 | 1549 | 49.6 | 45 | 50 | 30 | 32 | 0.049 | 104 | 11.4 | 70 | 40.1 | 23 | 0.781 | 98.2 | 468.5 | 451.1 | 53.7 | 454.2 | 1.378 | 227.9 | 8.1 | 100.9 | 30.2 | 40.4 | 19.2 | 100.1 | 25.2 | 3.44 | 55.2 | 19.4 | 27.5 | 16.1 | 46 | 31 | 0.775 | 34.5 | 56 | 4430 | 22 | 98.8 | 55.6 | 0 | 19.9 | 0 | 36 | 32.9
482760 | 5760 | 34 | 1548 | 50 | 45 | 50 | 30 | 32 | 0.05 | 104 | 11.4 | 70.1 | 40 | 23 | 0.783 | 98.2 | 468.4 | 451 | 53.7 | 453.7 | 1.304 | 226.8 | 8.2 | 100.9 | 30.2 | 40.4 | 19 | 100.1 | 25.2 | 3.462 | 55.1 | 19.1 | 27.5 | 16.1 | 46 | 31 | 0.779 | 34.9 | 54 | 4380 | 22 | 98.8 | 55.6 | 0 | 19.8 | 0 | 35.9 | 32.8
482820 | 5820 | 34 | 1551 | 49.8 | 44.9 | 50 | 30 | 31.9 | 0.05 | 104 | 11.4 | 70 | 40.1 | 23.1 | 0.784 | 98.2 | 468.6 | 451.1 | 53.8 | 454.2 | 1.519 | 226.3 | 8.1 | 100.9 | 30.1 | 40.4 | 19.6 | 100.1 | 25.2 | 3.464 | 55.3 | 19.8 | 27.5 | 16.1 | 46 | 31 | 0.779 | 34.9 | 54 | 4360 | 22 | 98.8 | 55.7 | 0 | 19.8 | 0 | 35.9 | 32.8
482880 | 5880 | 34 | 1548 | 49.8 | 45 | 50 | 30 | 32 | 0.051 | 104 | 11.4 | 69.9 | 40 | 22.9 | 0.781 | 98.2 | 468.5 | 451 | 53.6 | 453.9 | 1.488 | 226.8 | 8.1 | 100.9 | 30.1 | 40.4 | 19.6 | 100.1 | 25.2 | 3.482 | 55.2 | 19.8 | 27.5 | 16.1 | 46 | 31 | 0.782 | 34.9 | 54 | 4530 | 22 | 98.8 | 55.6 | 0 | 19.8 | 0 | 35.9 | 32.8
482940 | 5940 | 34 | 1549 | 49.8 | 45 | 50 | 30 | 32 | 0.052 | 104 | 11.4 | 70 | 40 | 22.9 | 0.783 | 98.2 | 468 | 450.5 | 53.7 | 453.9 | 1.267 | 226.1 | 8.1 | 101 | 30.3 | 40.4 | 20 | 100.1 | 25.2 | 3.448 | 55.2 | 20.3 | 27.5 | 16.1 | 46 | 31 | 0.783 | 34.5 | 54 | 4430 | 22 | 98.8 | 55.7 | 0 | 19.8 | 0 | 35.9 | 32.9
483000 | 6000 | 34 | 1550 | 49.5 | 45 | 50 | 30 | 32 | 0.05 | 104 | 11.4 | 69.9 | 39.9 | 22.9 | 0.782 | 98.2 | 468.2 | 450.6 | 53.7 | 454.2 | 1.625 | 225.6 | 8 | 101 | 30.4 | 40.4 | 20.1 | 100.1 | 25.2 | 3.467 | 55.3 | 20.4 | 27.5 | 16.1 | 46 | 31 | 0.781 | 34.9 | 54 | 4620 | 22 | 98.8 | 55.6 | 0.2 | 19.9 | 0 | 36 | 32.9
483060 | 6060 | 34 | 1552 | 50.5 | 45 | 50 | 30 | 32 | 0.05 | 104 | 11.4 | 70.1 | 40 | 23 | 0.783 | 98.2 | 468.3 | 450.7 | 53.7 | 453.7 | 1.606 | 226.9 | 8.2 | 100.9 | 30.5 | 40.4 | 20.2 | 100.1 | 25.2 | 3.48 | 55.2 | 20.4 | 27.5 | 16.1 | 46 | 31 | 0.783 | 34.5 | 56 | 4230 | 22 | 98.8 | 55.5 | 0.2 | 19.9 | 0 | 36 | 32.9
483120 | 6120 | 34 | 1548 | 49.7 | 45 | 50 | 30 | 31.9 | 0.049 | 104 | 11.4 | 70 | 40 | 23 | 0.784 | 98.2 | 468.2 | 450.6 | 53.7 | 454.4 | 1.708 | 227.3 | 8.1 | 101 | 30.5 | 40.5 | 20.2 | 100.1 | 25.2 | 3.461 | 55.3 | 20.5 | 27.5 | 16.1 | 46 | 31 | 0.782 | 34.9 | 56 | 4280 | 22 | 98.8 | 55.6 | 0 | 20.1 | 0 | 36 | 32.8
483180 | 6180 | 34 | 1551 | 49.9 | 45 | 50 | 30 | 32 | 0.05 | 104 | 11.4 | 70 | 40 | 23 | 0.782 | 98.2 | 468.2 | 450.5 | 53.6 | 454.2 | 1.788 | 229.3 | 8.1 | 100.9 | 30.6 | 40.5 | 20.1 | 100.1 | 25.2 | 3.466 | 55.2 | 20.4 | 27.5 | 16.1 | 46 | 31 | 0.784 | 34.5 | 54 | 4380 | 22 | 98.8 | 55.7 | 0.1 | 20 | 0 | 36 | 32.9
483240 | 6240 | 34 | 1549 | 50.2 | 45 | 50 | 30 | 32 | 0.051 | 104 | 11.4 | 69.9 | 40 | 23 | 0.782 | 98.2 | 467.9 | 450.3 | 53.8 | 453.8 | 1.697 | 226.1 | 8.2 | 101 | 30.6 | 40.5 | 20.4 | 100.1 | 25.2 | 3.484 | 55.2 | 20.7 | 27.5 | 16.1 | 46 | 31 | 0.78 | 34.9 | 56 | 4180 | 22 | 99.1 | 55.6 | 0.1 | 20.1 | 0 | 36 | 32.9
483300 | 6300 | 34 | 1549 | 49.6 | 45 | 50 | 30 | 32 | 0.05 | 104 | 11.4 | 70 | 40 | 23.1 | 0.782 | 98.2 | 467.9 | 450.2 | 53.7 | 454.4 | 1.77 | 224.6 | 8.1 | 101 | 30.6 | 40.5 | 20 | 100.1 | 25.2 | 3.456 | 55.3 | 20.2 | 27.5 | 16.1 | 46 | 31 | 0.78 | 34.9 | 54 | 4500 | 22 | 99.1 | 55.6 | 0 | 20.2 | 0 | 36 | 32.8
483360 | 6360 | 34 | 1549 | 49.9 | 45 | 50 | 30 | 32 | 0.049 | 104 | 11.4 | 70 | 40 | 23.1 | 0.783 | 98.2 | 467.8 | 450 | 53.7 | 454.2 | 1.729 | 224.6 | 8.1 | 100.9 | 30.6 | 40.5 | 20.1 | 100.1 | 25.3 | 3.443 | 55.2 | 20.4 | 27.5 | 16.1 | 46 | 31 | 0.778 | 34.5 | 54 | 4480 | 22 | 98.8 | 55.6 | 0 | 20.1 | 0 | 35.9 | 32.9
483420 | 6420 | 34 | 1552 | 50.3 | 45 | 50 | 30 | 32 | 0.049 | 104 | 11.4 | 70 | 40 | 23.1 | 0.783 | 98.2 | 467.8 | 450.1 | 53.7 | 454.3 | 1.801 | 223.4 | 8.2 | 101 | 30.7 | 40.5 | 19.7 | 100.1 | 25.2 | 3.462 | 55.2 | 19.9 | 27.5 | 16.1 | 46 | 31 | 0.78 | 34.5 | 56 | 4260 | 22 | 98.8 | 55.6 | 0 | 19.8 | 0 | 35.9 | 32.9
483480 | 6480 | 34 | 1546 | 49.5 | 45 | 50 | 30 | 32 | 0.05 | 104 | 11.4 | 70 | 40.1 | 23.2 | 0.781 | 98.2 | 467.7 | 449.9 | 53.7 | 454.5 | 1.832 | 224.2 | 8.1 | 101 | 30.7 | 40.5 | 20 | 100.1 | 25.3 | 3.451 | 55.2 | 20.3 | 27.5 | 15.7 | 46 | 31 | 0.782 | 34.9 | 54 | 4430 | 22 | 98.8 | 55.6 | 0 | 20 | 0 | 35.9 | 32.8
483540 | 6540 | 34 | 1551 | 50.1 | 45 | 50 | 30 | 32 | 0.049 | 104 | 11.5 | 70.1 | 40 | 22.9 | 0.783 | 98.2 | 467.7 | 449.9 | 53.7 | 454.4 | 1.862 | 224 | 8.2 | 101 | 30.8 | 40.5 | 20 | 100.1 | 25.3 | 3.477 | 55.2 | 20.2 | 27.5 | 16.1 | 46 | 31 | 0.781 | 34.5 | 56 | 4360 | 22 | 98.8 | 55.6 | 0 | 19.9 | 0 | 35.9 | 32.9
483600 | 6600 | 34 | 1549 | 49.9 | 45 | 50 | 30 | 32 | 0.05 | 104 | 11.5 | 70.1 | 40 | 22.9 | 0.782 | 98.2 | 467.6 | 449.8 | 53.6 | 454.8 | 1.77 | 223.9 | 8.1 | 101 | 30.8 | 40.4 | 19.9 | 100.1 | 25.3 | 3.467 | 55.2 | 20.2 | 27.5 | 16.1 | 46 | 31 | 0.779 | 34.5 | 56 | 4530 | 22 | 98.8 | 55.6 | 0.1 | 19.9 | 0 | 36 | 32.9
483660 | 6660 | 34 | 1551 | 50 | 45 | 50 | 30 | 32 | 0.05 | 104 | 11.4 | 69.9 | 40 | 22.9 | 0.782 | 98.2 | 467.6 | 449.7 | 53.6 | 454.7 | 1.957 | 223.8 | 8.1 | 101 | 30.9 | 40.4 | 20.1 | 100.1 | 25.3 | 3.45 | 55.2 | 20.4 | 27.5 | 16.1 | 46 | 31 | 0.781 | 34.5 | 54 | 4280 | 22 | 99.1 | 55.6 | 0.1 | 19.9 | 0 | 36 | 32.9
483720 | 6720 | 34 | 1551 | 50.2 | 45 | 50 | 30 | 32 | 0.049 | 104 | 11.5 | 70 | 40 | 23.1 | 0.783 | 98.2 | 467.4 | 449.5 | 53.6 | 454.4 | 1.923 | 224.6 | 8.2 | 101 | 31 | 40.5 | 19.9 | 100.1 | 25.3 | 3.473 | 55.2 | 20.1 | 27.5 | 16.1 | 46 | 31 | 0.782 | 34.5 | 54 | 4430 | 22 | 98.8 | 55.6 | 0.1 | 19.9 | 0 | 35.9 | 32.9
483780 | 6780 | 34 | 1550 | 49.8 | 45 | 50 | 30 | 32 | 0.049 | 104 | 11.5 | 70 | 40 | 23.1 | 0.782 | 98.2 | 467.3 | 449.4 | 53.7 | 454.8 | 1.925 | 224.8 | 8.1 | 101 | 31 | 40.5 | 19.9 | 100.1 | 25.3 | 3.444 | 55.2 | 20.1 | 27.5 | 16.1 | 46 | 31 | 0.779 | 34.9 | 56 | 4310 | 22 | 98.8 | 55.6 | 0.1 | 20.1 | 0 | 36 | 32.9
483840 | 6840 | 34 | 1549 | 50.1 | 45 | 50 | 30 | 32 | 0.05 | 104 | 11.5 | 70 | 39.9 | 23 | 0.783 | 98.2 | 467.3 | 449.4 | 53.7 | 454.3 | 1.982 | 225.3 | 8.2 | 101 | 31 | 40.4 | 19.9 | 100.1 | 25.3 | 3.464 | 55.2 | 20.2 | 27.5 | 16.1 | 46 | 31 | 0.781 | 34.9 | 54 | 4380 | 22 | 98.8 | 55.6 | 0 | 20.1 | 0 | 36 | 32.9
483900 | 6900 | 34 | 1550 | 49.8 | 45 | 50 | 30 | 32 | 0.05 | 104 | 11.5 | 70 | 40 | 23 | 0.783 | 98.2 | 467.1 | 449.2 | 53.6 | 454.9 | 1.952 | 224.1 | 8.1 | 101 | 30.9 | 40.5 | 19.8 | 100.1 | 25.3 | 3.44 | 55.2 | 20 | 27.5 | 15.7 | 46 | 31 | 0.779 | 34.5 | 56 | 4400 | 22 | 98.8 | 55.6 | 0 | 20.1 | 0 | 35.9 | 32.9
483960 | 6960 | 34 | 1552 | 50 | 45 | 50 | 30 | 31.9 | 0.052 | 104 | 11.5 | 70 | 40 | 22.9 | 0.782 | 98.2 | 467.2 | 449.3 | 53.6 | 454.8 | 2.014 | 225.6 | 8.1 | 101 | 30.8 | 40.5 | 19.5 | 100.1 | 25.3 | 3.469 | 55.2 | 19.8 | 27.5 | 16.1 | 46 | 31 | 0.781 | 34.9 | 54 | 4430 | 22 | 98.8 | 55.6 | 0 | 20 | 0 | 35.9 | 32.9
484020 | 7020 | 34 | 1549 | 50 | 45 | 50 | 30 | 32 | 0.052 | 104 | 11.5 | 70 | 40 | 22.8 | 0.783 | 98.2 | 466.9 | 449 | 53.7 | 454.5 | 1.972 | 225.9 | 8.1 | 101 | 30.8 | 40.5 | 19.8 | 100.2 | 25.3 | 3.457 | 55.2 | 20 | 27.5 | 16.1 | 46 | 31 | 0.783 | 34.9 | 54 | 4500 | 22 | 98.8 | 55.6 | 0 | 19.9 | 0 | 35.9 | 32.9
484080 | 7080 | 34 | 1550 | 49.7 | 45 | 50 | 30 | 32 | 0.049 | 104 | 11.5 | 70 | 40 | 23.1 | 0.782 | 98.3 | 466.9 | 448.9 | 53.6 | 454.9 | 1.989 | 225.1 | 8.1 | 101 | 30.8 | 40.5 | 19.9 | 100.2 | 25.3 | 3.47 | 55.2 | 20.1 | 27.5 | 15.7 | 46 | 31 | 0.78 | 34.9 | 56 | 4280 | 22 | 99.1 | 55.7 | 0 | 19.9 | 0 | 35.8 | 32.9
484140 | 7140 | 34 | 1551 | 50.2 | 45 | 50 | 30 | 32 | 0.049 | 104 | 11.5 | 70 | 40.1 | 22.9 | 0.783 | 98.3 | 466.9 | 448.8 | 53.7 | 454.4 | 2.082 | 223.4 | 8.2 | 101 | 30.9 | 40.5 | 19.9 | 100.2 | 25.3 | 3.465 | 55.2 | 20.1 | 27.5 | 16.1 | 46 | 31 | 0.782 | 34.5 | 54 | 4580 | 22 | 98.8 | 55.6 | 0 | 19.9 | 0 | 35.9 | 32.9
484200 | 7200 | 34 | 1552 | 49.9 | 45 | 50 | 30 | 32 | 0.05 | 104 | 11.5 | 70 | 39.9 | 22.9 | 0.783 | 98.3 | 467 | 448.9 | 53.7 | 455 | 2.055 | 223.2 | 8.1 | 101 | 31.1 | 40.5 | 20.1 | 100.2 | 25.3 | 3.445 | 55.2 | 20.4 | 27.5 | 16.1 | 46 | 31 | 0.78 | 34.5 | 54 | 4180 | 22 | 99.1 | 55.6 | 0.1 | 20.1 | 0 | 36 | 32.9
491460 | 60 | 35 | 1551 | 51.4 | 43.9 | 49.8 | 30 | 31.7 | 0.051 | 104 | 11.5 | 70.1 | 40 | 33 | 0.783 | 98.4 | 482.3 | 467.5 | 54.1 | 455.1 | 0.365 | 225 | 8.4 | 101.2 | 32.7 | 38.9 | 26.7 | 100.2 | 28.3 | 3.657 | 57 | 27.2 | 27 | 16.1 | 45 | 31 | 0.782 | 36.1 | 58 | 4530 | 22 | 99.1 | 55.6 | 0 | 19.9 | 0 | 35.9 | 32.9
491520 | 120 | 35 | 1555 | 51 | 43.8 | 49.9 | 30 | 31.9 | 0.047 | 104.1 | 11.5 | 69.9 | 40.1 | 32.4 | 0.784 | 98.4 | 482.4 | 467.6 | 54.1 | 454.1 | 0.37 | 222.7 | 8.3 | 101.2 | 32.6 | 39 | 26.2 | 100.2 | 28.2 | 3.594 | 56.9 | 26.6 | 27 | 16.1 | 45 | 31 | 0.775 | 36.1 | 58 | 4500 | 22 | 99.1 | 55.7 | 0.1 | 20 | 0 | 35.9 | 32.9
491580 | 180 | 35 | 1541 | 49.3 | 44 | 50 | 30 | 32.1 | 0.053 | 103.8 | 11.5 | 70.1 | 40 | 32.1 | 0.785 | 98.4 | 480.6 | 466 | 54.1 | 454.1 | 0.358 | 220.1 | 8 | 101.1 | 32.6 | 39.1 | 26.4 | 100.1 | 28.1 | 3.483 | 55.9 | 26.8 | 27.5 | 16.1 | 45 | 31 | 0.779 | 34.9 | 57 | 4380 | 22 | 99.1 | 55.6 | 0.1 | 20.1 | 0 | 35.9 | 32.9
491640 | 240 | 35 | 1548 | 48.4 | 44.1 | 50 | 30 | 32.1 | 0.052 | 103.9 | 11.5 | 70 | 39.9 | 31.7 | 0.783 | 98.4 | 481.2 | 466.4 | 54 | 452.8 | 0.37 | 221.1 | 7.9 | 101 | 32.6 | 39.4 | 26.3 | 100 | 28 | 3.509 | 55.6 | 26.7 | 27.5 | 16.1 | 46 | 31 | 0.777 | 35.3 | 54 | 4530 | 22 | 99.1 | 55.7 | 0 | 20.1 | 0 | 36 | 32.9
491700 | 300 | 35 | 1551 | 49.6 | 44.4 | 50 | 30 | 32.1 | 0.049 | 104 | 11.5 | 70 | 40.1 | 31.4 | 0.782 | 98.4 | 481 | 466.2 | 54 | 452.7 | 0.358 | 220.2 | 8.1 | 101.1 | 32.6 | 39.6 | 26.1 | 100 | 27.9 | 3.519 | 55.9 | 26.5 | 27.5 | 16.1 | 46 | 31 | 0.782 | 35.3 | 57 | 4360 | 22 | 99.1 | 55.6 | 0 | 20.1 | 0 | 35.8 | 32.8
491760 | 360 | 35 | 1546 | 49.5 | 44.6 | 50 | 30 | 32 | 0.049 | 104 | 11.5 | 70 | 40 | 31.1 | 0.782 | 98.4 | 480.3 | 465.5 | 54 | 452.9 | 0.367 | 219.6 | 8.1 | 101.1 | 32.4 | 39.8 | 26 | 100.1 | 27.8 | 3.536 | 56.2 | 26.4 | 27 | 16.1 | 46 | 31 | 0.778 | 35.7 | 57 | 4310 | 22 | 99.1 | 55.5 | 0 | 20 | 0 | 35.8 | 32.9
491820 | 420 | 35 | 1552 | 50 | 44.8 | 50 | 30 | 31.9 | 0.051 | 104 | 11.5 | 70 | 40 | 30.8 | 0.783 | 98.4 | 480.2 | 465.3 | 54 | 452.9 | 0.357 | 218.9 | 8.1 | 101.2 | 32.3 | 40.1 | 25.7 | 100.1 | 27.7 | 3.606 | 56.1 | 26.1 | 27 | 16.1 | 46 | 31 | 0.778 | 35.3 | 57 | 4360 | 22 | 98.8 | 55.6 | 0 | 19.9 | 0 | 35.8 | 32.8
491880 | 480 | 35 | 1549 | 49.7 | 45 | 50 | 30 | 31.9 | 0.05 | 104 | 11.5 | 70 | 40 | 30.5 | 0.784 | 98.4 | 479.7 | 464.7 | 54 | 453.1 | 0.372 | 221.7 | 8.1 | 101.1 | 32.2 | 40.2 | 25.5 | 100.1 | 27.6 | 3.501 | 56.1 | 25.8 | 27 | 16.1 | 46 | 31 | 0.78 | 35.3 | 55 | 4550 | 22 | 99.1 | 55.6 | 0 | 19.9 | 0 | 35.9 | 32.8
491940 | 540 | 35 | 1547 | 49.5 | 45 | 50 | 30 | 31.9 | 0.051 | 104 | 11.5 | 70 | 40 | 30.2 | 0.782 | 98.4 | 479.1 | 464.1 | 54.1 | 453.2 | 0.358 | 218.9 | 8.1 | 101.2 | 32.2 | 40.3 | 25.1 | 100.2 | 27.5 | 3.547 | 56.2 | 25.4 | 27 | 16.1 | 46 | 31 | 0.779 | 35.7 | 57 | 4580 | 22 | 99.1 | 55.5 | 0.1 | 20 | 0 | 35.8 | 32.8
492000 | 600 | 35 | 1548 | 49.6 | 45.1 | 50 | 30 | 32.1 | 0.051 | 104 | 11.4 | 70 | 40.1 | 29.8 | 0.784 | 98.4 | 479 | 463.9 | 54.1 | 453.2 | 0.373 | 218.7 | 8.1 | 101.1 | 32.3 | 40.4 | 24.7 | 100.1 | 27.5 | 3.544 | 56.1 | 25.1 | 27 | 16.1 | 47 | 31 | 0.784 | 35.3 | 55 | 4530 | 22 | 99.1 | 55.6 | 0.1 | 20 | 0 | 35.9 | 32.8
492060 | 660 | 35 | 1549 | 50.1 | 45.1 | 50 | 30 | 32.1 | 0.051 | 104 | 11.4 | 69.9 | 40 | 29.5 | 0.784 | 98.4 | 478.5 | 463.4 | 54.2 | 452.9 | 0.357 | 219.2 | 8.1 | 101.2 | 32.2 | 40.4 | 24.4 | 100.2 | 27.4 | 3.547 | 56.1 | 24.7 | 27 | 16.1 | 47 | 31 | 0.781 | 35.3 | 57 | 4450 | 22 | 99.1 | 55.6 | 0 | 20.1 | 0 | 36 | 32.8
492120 | 720 | 35 | 1549 | 49.9 | 45.1 | 50 | 30 | 32 | 0.051 | 104 | 11.4 | 69.9 | 40 | 29.2 | 0.784 | 98.4 | 478.3 | 463.2 | 54.1 | 453.2 | 0.363 | 219 | 8.1 | 101.2 | 32.1 | 40.4 | 24 | 100.1 | 27.3 | 3.545 | 56.1 | 24.4 | 27 | 16.1 | 47 | 31 | 0.782 | 35.3 | 57 | 4450 | 22 | 99.1 | 55.6 | 0.1 | 20.1 | 0 | 35.9 | 32.9
492180 | 780 | 35 | 1551 | 50.3 | 45.1 | 50 | 30 | 32 | 0.05 | 104 | 11.4 | 69.9 | 40.1 | 28.9 | 0.784 | 98.4 | 478.2 | 463.1 | 54.1 | 453 | 0.357 | 219.2 | 8.2 | 101.2 | 32 | 40.4 | 23.7 | 100.1 | 27.3 | 3.569 | 56.1 | 24 | 27.5 | 16.1 | 47 | 31 | 0.782 | 35.3 | 55 | 4650 | 22 | 99.1 | 55.6 | 0.1 | 20 | 0 | 35.9 | 32.8
492240 | 840 | 35 | 1550 | 50.1 | 45.1 | 50 | 30 | 31.9 | 0.049 | 104 | 11.4 | 70 | 40 | 28.5 | 0.782 | 98.4 | 477.8 | 462.7 | 54.1 | 453.2 | 0.359 | 219.3 | 8.2 | 101.2 | 31.9 | 40.4 | 23.3 | 100.1 | 27.2 | 3.566 | 56.1 | 23.6 | 27 | 16.1 | 47 | 31 | 0.777 | 35.7 | 57 | 4530 | 22 | 99.1 | 55.6 | 0 | 19.8 | 0 | 35.8 | 32.8
492300 | 900 | 35 | 1550 | 50.4 | 45.1 | 50 | 30 | 32 | 0.05 | 104 | 11.4 | 69.9 | 40.1 | 28.2 | 0.783 | 98.4 | 477.3 | 462.1 | 54.1 | 452.9 | 0.361 | 221.3 | 8.2 | 101.2 | 31.8 | 40.3 | 22.9 | 100.2 | 27.2 | 3.538 | 56 | 23.2 | 27 | 16.1 | 46 | 31 | 0.78 | 35.3 | 57 | 4400 | 22 | 99.1 | 55.6 | 0.1 | 19.9 | 0 | 35.9 | 32.8
492360 | 960 | 35 | 1549 | 49.9 | 45 | 50 | 30 | 32 | 0.05 | 104 | 11.4 | 69.9 | 40 | 27.8 | 0.783 | 98.4 | 476.9 | 461.7 | 54.1 | 453.1 | 0.362 | 220.5 | 8.1 | 101.2 | 31.9 | 40.3 | 22.5 | 100.2 | 27.1 | 3.54 | 56.1 | 22.8 | 27 | 16.1 | 46 | 31 | 0.778 | 35.3 | 55 | 4600 | 22 | 99.1 | 55.6 | 0.2 | 19.9 | 0 | 35.8 | 32.8
492420 | 1020 | 35 | 1550 | 50.2 | 45 | 50 | 30 | 32 | 0.049 | 104 | 11.4 | 70.2 | 40 | 27.5 | 0.782 | 98.4 | 476.7 | 461.5 | 54 | 453.1 | 0.363 | 219.2 | 8.2 | 101.2 | 31.8 | 40.3 | 22.1 | 100.2 | 27.1 | 3.534 | 56.1 | 22.5 | 27 | 16.1 | 46 | 31 | 0.782 | 35.3 | 57 | 4500 | 22 | 99.1 | 55.6 | 0.1 | 20 | 0 | 35.9 | 32.9
492480 | 1080 | 35 | 1551 | 50.4 | 45 | 50 | 30 | 32 | 0.049 | 104 | 11.4 | 70.1 | 39.9 | 27.2 | 0.784 | 98.4 | 476.5 | 461.3 | 54.1 | 452.9 | 0.354 | 218.8 | 8.2 | 101.2 | 31.8 | 40.3 | 21.7 | 100.2 | 27 | 3.544 | 56.1 | 22 | 27 | 16.1 | 46 | 31 | 0.779 | 35.3 | 57 | 4580 | 22 | 99.1 | 55.6 | 0.1 | 19.9 | 0 | 35.9 | 32.9
492540 | 1140 | 35 | 1551 | 49.9 | 45 | 50 | 30 | 32 | 0.05 | 104.1 | 11.4 | 70.1 | 40 | 26.9 | 0.782 | 98.4 | 476.4 | 461.1 | 54 | 453.4 | 0.372 | 219.2 | 8.1 | 101.2 | 31.6 | 40.3 | 21.2 | 100.2 | 27 | 3.533 | 56.1 | 21.5 | 27 | 16.1 | 46 | 31 | 0.776 | 35.3 | 57 | 4550 | 22 | 99.1 | 55.6 | 0.1 | 20.1 | 0 | 35.9 | 32.8
492600 | 1200 | 35 | 1549 | 50.5 | 44.9 | 50 | 30 | 31.9 | 0.049 | 104 | 11.4 | 70 | 40 | 26.6 | 0.784 | 98.4 | 476.2 | 461 | 54 | 452.9 | 0.36 | 218.5 | 8.2 | 101.2 | 31.6 | 40.2 | 20.8 | 100.2 | 26.9 | 3.568 | 56 | 21.1 | 27 | 16.1 | 46 | 31 | 0.784 | 35.3 | 57 | 4360 | 22 | 99.1 | 55.6 | 0.1 | 20.1 | 0 | 35.9 | 32.9
492660 | 1260 | 35 | 1550 | 50 | 45 | 50 | 30 | 31.9 | 0.049 | 104 | 11.4 | 70.1 | 40 | 26.3 | 0.784 | 98.4 | 475.9 | 460.6 | 54 | 453.5 | 0.367 | 219.3 | 8.1 | 101.2 | 31.7 | 40.3 | 20.3 | 100.2 | 26.9 | 3.532 | 56.1 | 20.5 | 27 | 16.1 | 46 | 31 | 0.783 | 35.3 | 55 | 4770 | 22 | 99.1 | 55.6 | 0.1 | 20.1 | 0 | 35.8 | 32.8
492720 | 1320 | 35 | 1551 | 50.5 | 44.9 | 50 | 30 | 32 | 0.05 | 104 | 11.4 | 70.1 | 39.9 | 26 | 0.781 | 98.4 | 475.8 | 460.5 | 54 | 453 | 0.373 | 218.1 | 8.2 | 101.2 | 31.6 | 40.3 | 19.5 | 100.2 | 26.9 | 3.532 | 56 | 19.7 | 27 | 16.1 | 46 | 31 | 0.782 | 35.3 | 55 | 4720 | 22 | 99.1 | 55.6 | 0.1 | 20.1 | 0 | 35.9 | 32.8
492780 | 1380 | 35 | 1549 | 49.9 | 44.9 | 50 | 30 | 32 | 0.05 | 104 | 11.4 | 70 | 40 | 25.5 | 0.783 | 98.4 | 475.7 | 460.4 | 53.9 | 452.9 | 0.38 | 219.2 | 8.1 | 101.2 | 31.6 | 40.3 | 18.5 | 100.2 | 26.8 | 3.543 | 55.9 | 18.6 | 27.5 | 16.1 | 46 | 31 | 0.782 | 35.3 | 54 | 4670 | 22 | 99.1 | 55.6 | 0.1 | 19.8 | 0 | 35.8 | 32.8
492840 | 1440 | 35 | 1547 | 49.7 | 44.9 | 50 | 30 | 32 | 0.05 | 104 | 11.4 | 70.1 | 40 | 24.5 | 0.782 | 98.4 | 475.7 | 460.3 | 53.9 | 453.4 | 0.54 | 218.6 | 8.1 | 101.2 | 31.7 | 40.3 | 18.9 | 100.2 | 26.8 | 3.475 | 55.9 | 19.1 | 27.5 | 16.1 | 46 | 31 | 0.78 | 35.3 | 57 | 4620 | 22 | 99.1 | 55.6 | 0 | 19.9 | 0 | 35.9 | 32.8
492900 | 1500 | 35 | 1550 | 49.8 | 45 | 50 | 30 | 32 | 0.05 | 104 | 11.5 | 70.1 | 39.9 | 24.8 | 0.783 | 98.4 | 475.4 | 460 | 53.9 | 454.2 | 0.496 | 218.5 | 8.1 | 101.3 | 31.7 | 40.3 | 20.1 | 100.3 | 26.7 | 3.544 | 56 | 20.4 | 27 | 16.1 | 46 | 31 | 0.779 | 35.3 | 55 | 4550 | 22 | 99.1 | 55.6 | 0.2 | 20 | 0 | 35.8 | 32.8
492960 | 1560 | 35 | 1551 | 49.9 | 45 | 50 | 30 | 32 | 0.05 | 104 | 11.5 | 70 | 40 | 24.3 | 0.784 | 98.4 | 475.5 | 460.1 | 53.9 | 455.4 | 0.533 | 220.8 | 8.1 | 101.2 | 31.7 | 40.3 | 19.6 | 100.2 | 26.7 | 3.519 | 55.9 | 19.8 | 27.5 | 16.1 | 46 | 31 | 0.781 | 35.3 | 57 | 4310 | 22 | 99.1 | 55.5 | 0.1 | 20 | 0 | 35.9 | 32.9
493020 | 1620 | 35 | 1549 | 50.1 | 45 | 50 | 30 | 32 | 0.051 | 104 | 11.5 | 70 | 40 | 24.1 | 0.781 | 98.4 | 475.1 | 459.6 | 53.9 | 454.9 | 0.527 | 220.2 | 8.2 | 101.2 | 31.5 | 40.3 | 19.4 | 100.2 | 26.6 | 3.544 | 55.9 | 19.7 | 27.5 | 16.1 | 46 | 31 | 0.78 | 35.3 | 54 | 4600 | 22 | 99.1 | 55.6 | 0.1 | 20.1 | 0 | 35.9 | 32.9
493080 | 1680 | 35 | 1549 | 50 | 45 | 50 | 30 | 31.9 | 0.051 | 104 | 11.6 | 70 | 40 | 23.6 | 0.783 | 98.4 | 475 | 459.4 | 53.9 | 455.4 | 0.507 | 220.6 | 8.2 | 101.3 | 31.2 | 40.3 | 19 | 100.3 | 26.6 | 3.513 | 55.9 | 19.2 | 27 | 16.1 | 46 | 31 | 0.781 | 35.3 | 57 | 4400 | 22 | 99.1 | 55.6 | 0.1 | 20.1 | 0 | 35.9 | 32.8
493140 | 1740 | 35 | 1552 | 50.6 | 45 | 50 | 30 | 32 | 0.05 | 104 | 11.6 | 70.2 | 40 | 23.4 | 0.784 | 98.4 | 475 | 459.5 | 53.9 | 455.6 | 0.508 | 219.5 | 8.2 | 101.3 | 31.4 | 40.3 | 19.1 | 100.3 | 26.6 | 3.533 | 55.9 | 19.3 | 27 | 16.1 | 46 | 31 | 0.778 | 34.9 | 57 | 4310 | 22 | 99.1 | 55.6 | 0 | 20.1 | 0 | 35.9 | 32.9
493200 | 1800 | 35 | 1552 | 50 | 45 | 50 | 30 | 32 | 0.051 | 104 | 11.6 | 70.1 | 40 | 23.1 | 0.783 | 98.4 | 474.9 | 459.3 | 53.9 | 456 | 0.54 | 220.1 | 8.1 | 101.2 | 31.4 | 40.3 | 18.6 | 100.3 | 26.5 | 3.513 | 55.9 | 18.8 | 27 | 16.1 | 46 | 31 | 0.78 | 34.9 | 57 | 4230 | 22 | 99.1 | 55.6 | 0 | 20 | 0 | 35.8 | 32.9
493260 | 1860 | 35 | 1552 | 50.3 | 45 | 50 | 30 | 32.1 | 0.049 | 104 | 11.6 | 70.1 | 40 | 22.9 | 0.784 | 98.4 | 474.8 | 459.2 | 53.9 | 455.5 | 0.526 | 220 | 8.2 | 101.2 | 31.4 | 40.3 | 18.7 | 100.3 | 26.5 | 3.511 | 55.8 | 19 | 27.5 | 16.1 | 46 | 31 | 0.782 | 35.3 | 55 | 4650 | 22 | 99.1 | 55.6 | 0 | 19.9 | 0 | 35.8 | 32.8
493320 | 1920 | 35 | 1548 | 49.7 | 45 | 50 | 30 | 32 | 0.05 | 104 | 11.6 | 70.1 | 40 | 23 | 0.782 | 98.4 | 474.3 | 458.6 | 53.9 | 455.5 | 0.538 | 218.6 | 8.1 | 101.3 | 31.4 | 40.3 | 18.9 | 100.3 | 26.5 | 3.503 | 56 | 19.2 | 27 | 16.1 | 46 | 31 | 0.781 | 35.3 | 57 | 4260 | 22 | 99.1 | 55.6 | 0.1 | 19.9 | 0 | 35.9 | 32.9
493380 | 1980 | 35 | 1548 | 50 | 45 | 50 | 30 | 32 | 0.05 | 104 | 11.5 | 69.7 | 40 | 22.9 | 0.783 | 98.4 | 474.4 | 458.8 | 53.9 | 455.7 | 0.564 | 219.3 | 8.2 | 101.2 | 31.3 | 40.3 | 19.1 | 100.3 | 26.5 | 3.52 | 55.9 | 19.3 | 27.5 | 16.1 | 46 | 31 | 0.779 | 35.3 | 55 | 4480 | 22 | 99.1 | 55.6 | 0.1 | 19.9 | 0 | 35.8 | 32.9
493440 | 2040 | 35 | 1550 | 50 | 45 | 50 | 30 | 31.9 | 0.05 | 104 | 11.5 | 70.3 | 39.9 | 23 | 0.784 | 98.4 | 474.1 | 458.4 | 53.9 | 455.5 | 0.551 | 218.9 | 8.1 | 101.3 | 31.3 | 40.3 | 19.1 | 100.3 | 26.5 | 3.523 | 55.9 | 19.3 | 27 | 16.1 | 46 | 31 | 0.778 | 35.3 | 57 | 4430 | 22 | 99.5 | 55.6 | 0.1 | 20.1 | 0 | 35.9 | 32.9
493500 | 2100 | 35 | 1545 | 49.3 | 45 | 50 | 30 | 32 | 0.05 | 104 | 11.5 | 69.9 | 40 | 23 | 0.781 | 98.4 | 473.8 | 458.1 | 53.9 | 455.7 | 0.556 | 218.9 | 8.1 | 101.3 | 31.4 | 40.3 | 19.1 | 100.3 | 26.5 | 3.528 | 56 | 19.4 | 27 | 16.1 | 46 | 31 | 0.781 | 35.3 | 55 | 4530 | 22 | 99.1 | 55.6 | 0.1 | 20 | 0 | 35.9 | 32.8
493560 | 2160 | 35 | 1552 | 50.6 | 45 | 50 | 30 | 32 | 0.051 | 104 | 11.4 | 70.1 | 40 | 23 | 0.783 | 98.4 | 474 | 458.3 | 53.9 | 455.4 | 0.565 | 219.2 | 8.2 | 101.2 | 31.5 | 40.3 | 18.9 | 100.3 | 26.5 | 3.538 | 55.8 | 19.2 | 27.5 | 16.1 | 46 | 31 | 0.783 | 35.3 | 55 | 4650 | 22 | 99.1 | 55.6 | 0 | 20.1 | 0 | 35.9 | 32.9
493620 | 2220 | 35 | 1552 | 50.1 | 45 | 50 | 30 | 32.1 | 0.051 | 104 | 11.4 | 70.1 | 40 | 23.1 | 0.782 | 98.4 | 474 | 458.2 | 53.9 | 455.8 | 0.584 | 219.3 | 8.1 | 101.2 | 31.4 | 40.3 | 19.1 | 100.3 | 26.5 | 3.49 | 55.8 | 19.4 | 27.5 | 16.1 | 46 | 31 | 0.78 | 35.3 | 55 | 4380 | 22 | 99.1 | 55.6 | 0 | 19.9 | 0 | 35.8 | 32.9
493680 | 2280 | 35 | 1551 | 50.3 | 45 | 50 | 30 | 32.1 | 0.05 | 104 | 11.4 | 70.1 | 40.1 | 22.9 | 0.783 | 98.4 | 473.7 | 457.9 | 53.9 | 455.1 | 0.562 | 218.8 | 8.2 | 101.2 | 31.4 | 40.3 | 19 | 100.3 | 26.4 | 3.526 | 55.8 | 19.3 | 27.5 | 16.1 | 46 | 31 | 0.78 | 35.3 | 57 | 4400 | 22 | 99.1 | 55.6 | 0 | 19.9 | 0 | 35.9 | 32.9
493740 | 2340 | 35 | 1547 | 49.5 | 45 | 50 | 30 | 32 | 0.049 | 104 | 11.4 | 70.2 | 40 | 22.9 | 0.783 | 98.4 | 473.3 | 457.5 | 53.9 | 454.7 | 0.58 | 219.8 | 8.1 | 101.2 | 31.3 | 40.3 | 19.2 | 100.3 | 26.4 | 3.508 | 55.9 | 19.4 | 27.5 | 16.1 | 46 | 31 | 0.78 | 35.3 | 55 | 4450 | 22 | 99.1 | 55.6 | 0.1 | 19.9 | 0 | 35.8 | 32.9
493800 | 2400 | 35 | 1549 | 49.7 | 45 | 50 | 30 | 32 | 0.051 | 104 | 11.3 | 70 | 40.1 | 22.9 | 0.782 | 98.3 | 473.4 | 457.5 | 53.9 | 454.7 | 0.6 | 219 | 8.1 | 101.2 | 31.2 | 40.3 | 19.4 | 100.2 | 26.4 | 3.489 | 55.8 | 19.6 | 27.5 | 16.1 | 46 | 31 | 0.783 | 35.3 | 57 | 4380 | 22 | 99.1 | 55.6 | 0.1 | 20 | 0 | 36 | 32.8
493860 | 2460 | 35 | 1550 | 50.2 | 45 | 50 | 30 | 32 | 0.05 | 104 | 11.3 | 70.1 | 40.1 | 23.1 | 0.782 | 98.3 | 473.3 | 457.4 | 53.9 | 453.9 | 0.626 | 218.6 | 8.2 | 101.2 | 31.1 | 40.3 | 19.4 | 100.2 | 26.4 | 3.517 | 55.8 | 19.6 | 27.5 | 16.1 | 46 | 31 | 0.782 | 35.3 | 57 | 4450 | 22 | 99.1 | 55.6 | 0.1 | 20 | 0 | 35.9 | 32.9
493920 | 2520 | 35 | 1549 | 49.7 | 45 | 50 | 30 | 32 | 0.049 | 104 | 11.3 | 70.2 | 40.1 | 23 | 0.784 | 98.4 | 473.2 | 457.3 | 53.9 | 454 | 0.651 | 219 | 8.1 | 101.2 | 31.2 | 40.4 | 19.4 | 100.2 | 26.4 | 3.516 | 55.8 | 19.6 | 27.5 | 16.1 | 46 | 31 | 0.781 | 35.3 | 55 | 4450 | 22 | 99.1 | 55.6 | 0.1 | 20.1 | 0 | 35.8 | 32.9
493980 | 2580 | 35 | 1549 | 50.2 | 45 | 50 | 30 | 32 | 0.049 | 104 | 11.4 | 70 | 40 | 23 | 0.782 | 98.4 | 473 | 457 | 53.9 | 453.4 | 0.607 | 220.5 | 8.2 | 101.2 | 31.1 | 40.3 | 19.3 | 100.3 | 26.4 | 3.53 | 55.8 | 19.5 | 27.5 | 16.1 | 46 | 31 | 0.778 | 35.3 | 57 | 4330 | 22 | 99.1 | 55.6 | 0 | 20.1 | 0 | 35.8 | 32.9
494040 | 2640 | 35 | 1550 | 50 | 44.9 | 50 | 30 | 32 | 0.05 | 104 | 11.4 | 70 | 40.1 | 23 | 0.783 | 98.4 | 473 | 457 | 53.9 | 453.9 | 0.632 | 219.4 | 8.1 | 101.2 | 31.1 | 40.3 | 19.3 | 100.3 | 26.3 | 3.492 | 55.8 | 19.5 | 27.5 | 16.1 | 46 | 31 | 0.778 | 35.3 | 55 | 4380 | 22 | 99.1 | 55.6 | 0 | 20 | 0 | 35.9 | 32.8
494100 | 2700 | 35 | 1549 | 49.9 | 44.9 | 50 | 30 | 32 | 0.049 | 104 | 11.4 | 70 | 40 | 23 | 0.783 | 98.4 | 472.8 | 456.8 | 53.9 | 453.6 | 0.643 | 220.3 | 8.1 | 101.2 | 31 | 40.3 | 19.3 | 100.3 | 26.3 | 3.484 | 55.8 | 19.6 | 27.5 | 16.1 | 46 | 31 | 0.779 | 35.3 | 55 | 4550 | 22 | 99.1 | 55.6 | 0.1 | 19.9 | 0 | 35.8 | 32.8
494160 | 2760 | 35 | 1550 | 50.2 | 44.9 | 50 | 30 | 32 | 0.051 | 104 | 11.4 | 70.4 | 40 | 23 | 0.782 | 98.3 | 472.7 | 456.7 | 53.8 | 453.4 | 0.651 | 218.4 | 8.2 | 101.2 | 31.2 | 40.3 | 19.4 | 100.2 | 26.3 | 3.509 | 55.7 | 19.6 | 27.5 | 16.1 | 46 | 31 | 0.779 | 34.9 | 57 | 4280 | 22 | 99.1 | 55.6 | 0 | 19.9 | 0 | 35.8 | 32.9
494220 | 2820 | 35 | 1552 | 50.1 | 44.9 | 50 | 30 | 32 | 0.05 | 104 | 11.4 | 70.4 | 40 | 23.1 | 0.784 | 98.3 | 472.8 | 456.7 | 53.8 | 453.5 | 0.693 | 218.7 | 8.1 | 101.2 | 31.2 | 40.3 | 19.3 | 100.2 | 26.3 | 3.481 | 55.7 | 19.5 | 27.5 | 16.1 | 46 | 31 | 0.778 | 35.3 | 57 | 4280 | 22 | 99.1 | 55.6 | 0 | 20.1 | 0 | 35.9 | 32.9
494280 | 2880 | 35 | 1548 | 49.9 | 45 | 50 | 30 | 32 | 0.052 | 104 | 11.4 | 69.7 | 40 | 23 | 0.783 | 98.4 | 472.4 | 456.3 | 53.9 | 453.4 | 0.672 | 218.4 | 8.1 | 101.2 | 31.1 | 40.3 | 19.1 | 100.3 | 26.2 | 3.555 | 55.8 | 19.4 | 27.5 | 16.1 | 46 | 31 | 0.781 | 35.3 | 54 | 4820 | 22 | 99.1 | 55.6 | 0 | 20.1 | 0 | 35.9 | 32.9
494340 | 2940 | 35 | 1550 | 49.9 | 45 | 50 | 30 | 32 | 0.051 | 104 | 11.5 | 69.7 | 40 | 22.9 | 0.782 | 98.4 | 472.3 | 456.2 | 53.8 | 453.8 | 0.689 | 218.7 | 8.1 | 101.2 | 31 | 40.4 | 19.4 | 100.3 | 26.2 | 3.504 | 55.8 | 19.7 | 27.5 | 16.1 | 46 | 31 | 0.781 | 35.3 | 54 | 4580 | 22 | 99.1 | 55.6 | 0 | 20 | 0 | 35.9 | 32.9
494400 | 3000 | 35 | 1552 | 50.3 | 45 | 50 | 30 | 32 | 0.052 | 104 | 11.4 | 70.3 | 40 | 23 | 0.782 | 98.4 | 472.4 | 456.3 | 53.9 | 453.8 | 0.683 | 219.7 | 8.2 | 101.2 | 31.2 | 40.4 | 19.7 | 100.3 | 26.2 | 3.493 | 55.7 | 19.9 | 27.5 | 16.1 | 46 | 31 | 0.779 | 35.3 | 55 | 4500 | 22 | 99.1 | 55.6 | 0 | 20.1 | 0 | 35.9 | 32.8
494460 | 3060 | 35 | 1550 | 49.8 | 45 | 50 | 30 | 31.9 | 0.049 | 104 | 11.4 | 70.1 | 40 | 22.9 | 0.782 | 98.4 | 472 | 455.8 | 54 | 453.7 | 0.699 | 219.9 | 8.1 | 101.2 | 31.2 | 40.4 | 19.6 | 100.3 | 26.2 | 3.513 | 55.7 | 19.8 | 27.5 | 16.1 | 46 | 31 | 0.778 | 34.9 | 54 | 4550 | 22 | 98.8 | 55.6 | 0 | 20 | 0 | 35.7 | 32.9
494520 | 3120 | 35 | 1550 | 49.7 | 45 | 50 | 30 | 32 | 0.049 | 104 | 11.4 | 70 | 39.9 | 23 | 0.785 | 98.4 | 472 | 455.8 | 53.8 | 453.9 | 0.73 | 222.5 | 8.1 | 101.2 | 31.1 | 40.4 | 19.8 | 100.3 | 26.2 | 3.47 | 55.7 | 20.1 | 27.5 | 16.1 | 46 | 31 | 0.781 | 34.9 | 55 | 4530 | 22 | 99.1 | 55.6 | 0 | 19.9 | 0 | 35.8 | 32.9
494580 | 3180 | 35 | 1552 | 50.4 | 45 | 50 | 30 | 31.9 | 0.049 | 104 | 11.4 | 70 | 40 | 23 | 0.781 | 98.4 | 472 | 455.7 | 53.9 | 453.7 | 0.716 | 222.6 | 8.2 | 101.2 | 30.9 | 40.4 | 19.6 | 100.3 | 26.2 | 3.526 | 55.6 | 19.9 | 27.5 | 16.1 | 46 | 31 | 0.78 | 35.3 | 55 | 4500 | 22 | 99.1 | 55.6 | 0.1 | 20.1 | 0 | 35.9 | 32.9
494640 | 3240 | 35 | 1547 | 49.6 | 45 | 50 | 30 | 32 | 0.051 | 104 | 11.4 | 70 | 40 | 23 | 0.782 | 98.4 | 471.6 | 455.4 | 53.9 | 453.9 | 0.739 | 222 | 8.1 | 101.2 | 30.7 | 40.4 | 19.8 | 100.3 | 26.2 | 3.485 | 55.7 | 20 | 27.5 | 16.1 | 46 | 31 | 0.779 | 34.9 | 56 | 4360 | 22 | 99.1 | 55.6 | 0.1 | 20 | 0 | 35.9 | 32.9
494700 | 3300 | 35 | 1552 | 50.3 | 45 | 50 | 30 | 32.1 | 0.051 | 104 | 11.4 | 69.7 | 40 | 23 | 0.783 | 98.4 | 471.8 | 455.5 | 53.9 | 453.6 | 0.745 | 221.1 | 8.2 | 101.2 | 30.8 | 40.4 | 19.6 | 100.3 | 26.2 | 3.495 | 55.7 | 19.8 | 27.5 | 16.1 | 46 | 31 | 0.779 | 35.3 | 57 | 4430 | 22 | 99.1 | 55.7 | 0 | 20.2 | 0 | 35.9 | 32.8
494760 | 3360 | 35 | 1551 | 50.1 | 45 | 50 | 30 | 32.1 | 0.049 | 104 | 11.5 | 70.2 | 39.9 | 23 | 0.782 | 98.4 | 471.6 | 455.3 | 53.9 | 454 | 0.738 | 219.5 | 8.1 | 101.2 | 30.7 | 40.4 | 19.8 | 100.3 | 26.2 | 3.516 | 55.7 | 20.1 | 27.5 | 16.1 | 46 | 31 | 0.781 | 35.3 | 56 | 4310 | 22 | 99.1 | 55.6 | 0 | 20.1 | 0 | 35.8 | 32.9
494820 | 3420 | 35 | 1552 | 50.4 | 45 | 50 | 30 | 32 | 0.051 | 104 | 11.5 | 70.3 | 40 | 23 | 0.784 | 98.4 | 471.8 | 455.4 | 53.8 | 454 | 0.779 | 220.3 | 8.2 | 101.2 | 30.8 | 40.4 | 19.8 | 100.3 | 26.2 | 3.493 | 55.6 | 20 | 27.5 | 16.1 | 47 | 31 | 0.78 | 34.9 | 56 | 4480 | 22 | 99.1 | 55.6 | 0.1 | 20.1 | 0 | 35.9 | 32.9
494880 | 3480 | 35 | 1551 | 50.3 | 45 | 50 | 30 | 31.9 | 0.051 | 104 | 11.5 | 69.6 | 40 | 23 | 0.782 | 98.4 | 471.4 | 455 | 53.8 | 453.8 | 0.777 | 221 | 8.2 | 101.2 | 30.8 | 40.4 | 19.7 | 100.3 | 26.2 | 3.5 | 55.7 | 19.9 | 27.5 | 16.1 | 46 | 31 | 0.781 | 34.9 | 54 | 4700 | 22 | 99.1 | 55.6 | 0 | 19.9 | 0 | 35.8 | 32.9
494940 | 3540 | 35 | 1552 | 50.1 | 45 | 50 | 30 | 31.9 | 0.051 | 104 | 11.5 | 69.5 | 40 | 23.1 | 0.782 | 98.4 | 471.4 | 455 | 53.9 | 454.4 | 0.743 | 220.5 | 8.1 | 101.2 | 30.9 | 40.4 | 19.7 | 100.3 | 26.2 | 3.467 | 55.6 | 20 | 27.5 | 16.1 | 46 | 31 | 0.785 | 34.9 | 57 | 4480 | 22 | 99.1 | 55.6 | 0.1 | 20 | 0 | 35.8 | 32.9
495000 | 3600 | 35 | 1548 | 49.9 | 45 | 50 | 30 | 32 | 0.049 | 104 | 11.4 | 70.2 | 40 | 23.1 | 0.783 | 98.4 | 470.9 | 454.5 | 53.8 | 454 | 0.75 | 220.3 | 8.1 | 101.3 | 31 | 40.4 | 19.4 | 100.4 | 26.2 | 3.505 | 55.7 | 19.6 | 27.5 | 16.1 | 46 | 31 | 0.781 | 35.3 | 55 | 4450 | 22 | 99.1 | 55.6 | 0.1 | 20 | 0 | 35.8 | 32.9
495060 | 3660 | 35 | 1550 | 49.6 | 45 | 50 | 30 | 32.1 | 0.049 | 104 | 11.4 | 70.1 | 39.9 | 23 | 0.783 | 98.4 | 470.9 | 454.4 | 53.9 | 454.3 | 0.77 | 220.8 | 8.1 | 101.3 | 31.2 | 40.4 | 19.4 | 100.3 | 26.2 | 3.48 | 55.7 | 19.7 | 27.5 | 16.1 | 46 | 31 | 0.779 | 34.9 | 57 | 4180 | 22 | 99.1 | 55.6 | 0 | 20.1 | 0 | 35.9 | 32.9
495120 | 3720 | 35 | 1549 | 49.8 | 45 | 50 | 30 | 32.1 | 0.05 | 104 | 11.4 | 70.1 | 40 | 23 | 0.783 | 98.4 | 470.9 | 454.4 | 53.9 | 454.1 | 0.782 | 221.8 | 8.1 | 101.2 | 31 | 40.4 | 19.5 | 100.3 | 26.2 | 3.47 | 55.6 | 19.7 | 27.5 | 16.1 | 46 | 31 | 0.78 | 35.3 | 55 | 4530 | 22 | 99.1 | 55.6 | 0 | 20 | 0 | 35.8 | 32.9
495180 | 3780 | 35 | 1551 | 50.2 | 45 | 50 | 30 | 32 | 0.049 | 104 | 11.5 | 70.1 | 40 | 23.1 | 0.782 | 98.3 | 470.8 | 454.3 | 53.8 | 453.9 | 0.817 | 218.9 | 8.2 | 101.2 | 31.2 | 40.4 | 19.5 | 100.3 | 26.3 | 3.514 | 55.7 | 19.8 | 27.5 | 16.1 | 46 | 31 | 0.78 | 34.9 | 57 | 4380 | 22 | 99.1 | 55.5 | 0 | 19.9 | 0 | 35.7 | 32.9
495240 | 3840 | 35 | 1549 | 49.9 | 45 | 50 | 30 | 31.9 | 0.05 | 104 | 11.4 | 70 | 40 | 23.2 | 0.782 | 98.3 | 470.8 | 454.3 | 53.8 | 454.3 | 0.845 | 219.7 | 8.1 | 101.2 | 31.2 | 40.4 | 19.3 | 100.2 | 26.3 | 3.498 | 55.6 | 19.5 | 27.5 | 16.1 | 46 | 31 | 0.78 | 35.3 | 56 | 4480 | 22 | 99.1 | 55.6 | 0 | 19.9 | 0 | 35.8 | 32.9
495300 | 3900 | 35 | 1548 | 50 | 45 | 50 | 30 | 32 | 0.052 | 104 | 11.4 | 69.6 | 40 | 23.1 | 0.783 | 98.3 | 470.6 | 454 | 53.8 | 454 | 0.878 | 221.2 | 8.1 | 101.2 | 31.1 | 40.4 | 19 | 100.3 | 26.3 | 3.51 | 55.7 | 19.2 | 27.5 | 16.1 | 46 | 31 | 0.779 | 35.3 | 54 | 4600 | 22 | 99.1 | 55.6 | 0.1 | 20 | 0 | 35.8 | 32.9
495360 | 3960 | 35 | 1551 | 49.7 | 45 | 50 | 30 | 31.9 | 0.052 | 104 | 11.4 | 70 | 40 | 23.1 | 0.782 | 98.3 | 470.5 | 453.9 | 53.8 | 454.3 | 0.893 | 220 | 8.1 | 101.2 | 30.9 | 40.4 | 18.9 | 100.3 | 26.3 | 3.516 | 55.7 | 19.2 | 27.5 | 16.1 | 46 | 31 | 0.783 | 34.9 | 55 | 4650 | 22 | 99.1 | 55.6 | 0.1 | 19.9 | 0 | 35.9 | 32.9
495420 | 4020 | 35 | 1550 | 49.9 | 45 | 50 | 30 | 32 | 0.051 | 104 | 11.4 | 70.1 | 40 | 23.1 | 0.781 | 98.3 | 470.5 | 453.9 | 53.8 | 454 | 0.916 | 218.8 | 8.1 | 101.2 | 31 | 40.4 | 18.8 | 100.2 | 26.3 | 3.486 | 55.6 | 19.1 | 27.5 | 16.1 | 46 | 31 | 0.78 | 34.9 | 54 | 4530 | 22 | 99.1 | 55.6 | 0.1 | 19.9 | 0 | 35.7 | 32.8
495480 | 4080 | 35 | 1552 | 50.1 | 45 | 50 | 30 | 32.1 | 0.051 | 104 | 11.4 | 70 | 40 | 23 | 0.784 | 98.3 | 470.4 | 453.7 | 53.8 | 453.9 | 0.864 | 218.8 | 8.1 | 101.2 | 31 | 40.4 | 18.8 | 100.3 | 26.3 | 3.489 | 55.5 | 19 | 27.5 | 16.1 | 46 | 31 | 0.779 | 34.9 | 54 | 4790 | 22 | 99.1 | 55.6 | 0.1 | 20.1 | 0 | 35.9 | 32.9
495540 | 4140 | 35 | 1548 | 49.6 | 45 | 50 | 30 | 32.1 | 0.051 | 104 | 11.4 | 70 | 40 | 23.1 | 0.781 | 98.3 | 470.4 | 453.7 | 53.8 | 454.1 | 0.883 | 219.4 | 8.1 | 101.2 | 31.1 | 40.4 | 18.8 | 100.2 | 26.3 | 3.497 | 55.6 | 19 | 27.5 | 16.1 | 46 | 31 | 0.783 | 34.9 | 57 | 4400 | 22 | 99.1 | 55.6 | 0 | 20.1 | 0 | 35.8 | 32.9
495600 | 4200 | 35 | 1551 | 50.3 | 45 | 50 | 30 | 32 | 0.051 | 104 | 11.4 | 70 | 40 | 22.9 | 0.783 | 98.3 | 470.5 | 453.9 | 53.8 | 454.1 | 0.932 | 218.8 | 8.2 | 101.2 | 31 | 40.4 | 18.8 | 100.2 | 26.3 | 3.488 | 55.5 | 19 | 27.5 | 16.1 | 46 | 31 | 0.78 | 34.9 | 55 | 4480 | 22 | 99.1 | 55.6 | 0 | 20.1 | 0 | 35.8 | 32.9
495660 | 4260 | 35 | 1551 | 50.1 | 45 | 50 | 30 | 32 | 0.05 | 104 | 11.4 | 70.2 | 40 | 23 | 0.782 | 98.3 | 470.4 | 453.7 | 53.8 | 454.2 | 0.954 | 219.4 | 8.2 | 101.2 | 31.1 | 40.4 | 19 | 100.2 | 26.3 | 3.484 | 55.5 | 19.3 | 27.5 | 16.1 | 46 | 31 | 0.78 | 34.9 | 56 | 4550 | 22 | 99.1 | 55.5 | 0 | 19.9 | 0 | 35.8 | 32.9
495720 | 4320 | 35 | 1552 | 50.1 | 45 | 50 | 30 | 31.9 | 0.051 | 104 | 11.4 | 70.2 | 40 | 23 | 0.783 | 98.3 | 470.3 | 453.6 | 53.8 | 454 | 0.939 | 219.6 | 8.1 | 101.2 | 31.1 | 40.4 | 19 | 100.2 | 26.3 | 3.482 | 55.5 | 19.2 | 27.5 | 16.1 | 46 | 31 | 0.779 | 34.9 | 55 | 4330 | 22 | 99.1 | 55.6 | 0.1 | 19.9 | 0 | 35.8 | 32.9
495780 | 4380 | 35 | 1550 | 49.8 | 45 | 50 | 30 | 31.9 | 0.05 | 104 | 11.4 | 69.7 | 40.1 | 23 | 0.783 | 98.3 | 470 | 453.2 | 53.8 | 454.1 | 0.914 | 218.9 | 8.1 | 101.2 | 31 | 40.4 | 19.1 | 100.3 | 26.3 | 3.473 | 55.6 | 19.3 | 27.5 | 16.1 | 46 | 31 | 0.779 | 34.9 | 55 | 4500 | 22 | 99.1 | 55.6 | 0.1 | 20 | 0 | 35.9 | 32.9
495840 | 4440 | 35 | 1550 | 49.9 | 45 | 50 | 30 | 32 | 0.05 | 104 | 11.4 | 70 | 40 | 22.9 | 0.782 | 98.4 | 470.1 | 453.3 | 53.8 | 454.2 | 0.957 | 219.3 | 8.1 | 101.2 | 31.1 | 40.4 | 19 | 100.3 | 26.3 | 3.466 | 55.5 | 19.2 | 27.5 | 16.1 | 46 | 31 | 0.782 | 34.9 | 56 | 4260 | 22 | 99.1 | 55.6 | 0.1 | 20 | 0 | 35.9 | 32.8
495900 | 4500 | 35 | 1551 | 50.4 | 45 | 50 | 30 | 32 | 0.051 | 104 | 11.5 | 70.1 | 40 | 22.9 | 0.782 | 98.4 | 469.9 | 453 | 53.8 | 453.7 | 0.949 | 218.7 | 8.2 | 101.2 | 31.2 | 40.4 | 19.2 | 100.3 | 26.3 | 3.489 | 55.5 | 19.4 | 27.5 | 16.1 | 46 | 31 | 0.781 | 35.3 | 55 | 4480 | 22 | 99.1 | 55.5 | 0.1 | 20.1 | 0 | 35.9 | 32.9
495960 | 4560 | 35 | 1552 | 50.2 | 45 | 50 | 30 | 32 | 0.049 | 104 | 11.5 | 69.8 | 39.9 | 23.1 | 0.783 | 98.4 | 470 | 453.2 | 53.8 | 454.7 | 0.998 | 218.8 | 8.1 | 101.2 | 31.3 | 40.4 | 19.3 | 100.4 | 26.3 | 3.461 | 55.5 | 19.5 | 27.5 | 16.1 | 46 | 31 | 0.778 | 34.9 | 54 | 4480 | 22 | 99.1 | 55.6 | 0.1 | 20.1 | 0 | 35.9 | 32.9
496020 | 4620 | 35 | 1552 | 50.5 | 45 | 50 | 30 | 32 | 0.05 | 104 | 11.5 | 69.9 | 40 | 23.2 | 0.782 | 98.3 | 470 | 453 | 53.8 | 454.5 | 0.966 | 218.1 | 8.2 | 101.2 | 31.4 | 40.4 | 19 | 100.3 | 26.4 | 3.491 | 55.5 | 19.2 | 27.5 | 16.1 | 46 | 31 | 0.781 | 34.9 | 56 | 4430 | 22 | 99.1 | 55.6 | 0 | 20.1 | 0 | 35.9 | 32.9
496080 | 4680 | 35 | 1547 | 49.8 | 45 | 50 | 30 | 32 | 0.051 | 104 | 11.5 | 69.9 | 40 | 22.8 | 0.783 | 98.3 | 469.5 | 452.7 | 53.8 | 454.6 | 0.992 | 218.6 | 8.1 | 101.2 | 31.5 | 40.4 | 18.5 | 100.3 | 26.4 | 3.464 | 55.6 | 18.7 | 27.5 | 16.1 | 46 | 31 | 0.782 | 34.9 | 54 | 4380 | 22 | 99.1 | 55.6 | 0 | 20.1 | 0 | 35.9 | 32.9
496140 | 4740 | 35 | 1549 | 49.8 | 45 | 50 | 30 | 31.9 | 0.049 | 104 | 11.5 | 69.9 | 40 | 23 | 0.781 | 98.3 | 469.5 | 452.6 | 53.7 | 454.8 | 0.987 | 218.7 | 8.1 | 101.1 | 31.5 | 40.4 | 18.9 | 100.2 | 26.4 | 3.473 | 55.5 | 19.1 | 27.5 | 16.1 | 46 | 31 | 0.777 | 34.9 | 56 | 4230 | 22 | 99.1 | 55.5 | 0 | 20.1 | 0 | 35.8 | 32.9
496200 | 4800 | 35 | 1552 | 50.4 | 45 | 50 | 30 | 32 | 0.049 | 104 | 11.5 | 69.9 | 40 | 23 | 0.783 | 98.3 | 469.6 | 452.7 | 53.7 | 454.5 | 1.014 | 219.8 | 8.2 | 101.2 | 31.4 | 40.4 | 18.8 | 100.3 | 26.4 | 3.484 | 55.4 | 19 | 27.5 | 16.1 | 46 | 31 | 0.78 | 34.9 | 56 | 4180 | 22 | 99.1 | 55.6 | 0 | 19.9 | 0 | 35.6 | 32.9
496260 | 4860 | 35 | 1551 | 49.9 | 45 | 50 | 30 | 32 | 0.049 | 104 | 11.5 | 69.9 | 40 | 23 | 0.783 | 98.3 | 469.4 | 452.4 | 53.8 | 454.6 | 1.057 | 220.1 | 8.1 | 101.1 | 31.3 | 40.4 | 19 | 100.2 | 26.4 | 3.459 | 55.5 | 19.2 | 27.5 | 16.1 | 46 | 31 | 0.781 | 34.9 | 54 | 4400 | 22 | 98.8 | 55.6 | 0 | 20.1 | 0 | 35.7 | 32.9
496320 | 4920 | 35 | 1551 | 50.3 | 45 | 50 | 30 | 32 | 0.05 | 104 | 11.5 | 69.7 | 40.1 | 23 | 0.781 | 98.3 | 469.3 | 452.3 | 53.8 | 454.3 | 1.045 | 220.3 | 8.2 | 101.2 | 31.4 | 40.5 | 19 | 100.3 | 26.4 | 3.481 | 55.5 | 19.2 | 27.5 | 16.1 | 46 | 31 | 0.778 | 34.9 | 54 | 4430 | 22 | 99.1 | 55.6 | 0 | 19.9 | 0 | 35.9 | 32.9
496380 | 4980 | 35 | 1551 | 50 | 45 | 50 | 30 | 32 | 0.05 | 104 | 11.5 | 70.1 | 40 | 23.1 | 0.782 | 98.3 | 469.3 | 452.2 | 53.8 | 455 | 1.059 | 221.3 | 8.1 | 101.1 | 31.4 | 40.5 | 19 | 100.2 | 26.4 | 3.479 | 55.5 | 19.2 | 27.5 | 16.1 | 46 | 31 | 0.779 | 34.9 | 56 | 4330 | 22 | 99.1 | 55.6 | 0 | 19.9 | 0 | 35.9 | 32.9
496440 | 5040 | 35 | 1552 | 50 | 45 | 50 | 30 | 32.1 | 0.051 | 104 | 11.5 | 69.9 | 40 | 23 | 0.782 | 98.3 | 469.2 | 452.1 | 53.8 | 455 | 1.084 | 220.3 | 8.1 | 101.2 | 31.4 | 40.5 | 18.9 | 100.3 | 26.4 | 3.476 | 55.5 | 19.1 | 27.5 | 16.1 | 46 | 31 | 0.779 | 34.9 | 56 | 4310 | 22 | 99.1 | 55.6 | 0.1 | 20 | 0 | 35.9 | 32.9
496500 | 5100 | 35 | 1549 | 50 | 45 | 50 | 30 | 32.1 | 0.051 | 104 | 11.5 | 70.2 | 39.9 | 23 | 0.783 | 98.3 | 469 | 451.9 | 53.8 | 455.1 | 1.107 | 220.3 | 8.1 | 101.2 | 31.4 | 40.5 | 18.9 | 100.3 | 26.4 | 3.492 | 55.5 | 19.1 | 27.5 | 16.1 | 46 | 31 | 0.78 | 34.9 | 55 | 4430 | 22 | 99.1 | 55.6 | 0 | 20.1 | 0 | 35.9 | 32.9
496560 | 5160 | 35 | 1551 | 50 | 45 | 50 | 30 | 32.1 | 0.051 | 104 | 11.5 | 69.9 | 40.1 | 22.9 | 0.784 | 98.3 | 469.2 | 452.1 | 53.8 | 455.4 | 1.181 | 219.8 | 8.1 | 101.1 | 31.4 | 40.5 | 19 | 100.1 | 26.4 | 3.492 | 55.5 | 19.3 | 27.5 | 16.1 | 46 | 31 | 0.78 | 34.9 | 54 | 4360 | 22 | 99.1 | 55.7 | 0.1 | 20.1 | 0 | 36 | 32.9
496620 | 5220 | 35 | 1551 | 50.6 | 45 | 50 | 30 | 32 | 0.05 | 104 | 11.5 | 70 | 40 | 23.1 | 0.782 | 98.3 | 469.2 | 452 | 53.8 | 455 | 1.14 | 220.2 | 8.2 | 101.2 | 31.5 | 40.5 | 19.3 | 100.3 | 26.5 | 3.49 | 55.5 | 19.5 | 27.5 | 16.1 | 46 | 31 | 0.779 | 34.9 | 56 | 4160 | 22 | 99.1 | 55.6 | 0.1 | 20.1 | 0 | 35.8 | 32.9
496680 | 5280 | 35 | 1550 | 50 | 45 | 50 | 30 | 31.9 | 0.051 | 104 | 11.4 | 70 | 40 | 23 | 0.783 | 98.3 | 468.8 | 451.6 | 53.7 | 455.4 | 1.155 | 221.2 | 8.1 | 101.1 | 31.6 | 40.5 | 19 | 100.2 | 26.5 | 3.48 | 55.5 | 19.2 | 27.5 | 16.1 | 46 | 31 | 0.783 | 34.9 | 54 | 4600 | 22 | 99.1 | 55.6 | 0 | 20.1 | 0 | 35.8 | 32.9
496740 | 5340 | 35 | 1550 | 49.9 | 45 | 50 | 30 | 31.9 | 0.05 | 104 | 11.4 | 70.1 | 40 | 23 | 0.783 | 98.3 | 468.8 | 451.6 | 53.7 | 455.1 | 1.166 | 220.7 | 8.1 | 101.1 | 31.6 | 40.5 | 19.2 | 100.2 | 26.5 | 3.497 | 55.5 | 19.4 | 27.5 | 16.1 | 46 | 31 | 0.78 | 34.9 | 54 | 4600 | 22 | 99.1 | 55.5 | 0 | 19.9 | 0 | 35.8 | 32.9
496800 | 5400 | 35 | 1551 | 50.4 | 45 | 50 | 30 | 31.9 | 0.049 | 104 | 11.4 | 69.5 | 40 | 23 | 0.783 | 98.3 | 468.7 | 451.5 | 53.8 | 454.6 | 1.175 | 219.8 | 8.2 | 101.1 | 31.6 | 40.5 | 19.1 | 100.2 | 26.5 | 3.454 | 55.5 | 19.4 | 27.5 | 16.1 | 46 | 31 | 0.784 | 34.9 | 54 | 4650 | 22 | 98.8 | 55.6 | -16.1 | 19.9 | 0 | 35.8 | 32.9
496860 | 5460 | 35 | 1550 | 50 | 45 | 50 | 30 | 32 | 0.051 | 104 | 11.4 | 70.3 | 40 | 23 | 0.783 | 98.3 | 468.7 | 451.5 | 53.7 | 455.1 | 1.262 | 220.3 | 8.1 | 101.1 | 31.7 | 40.4 | 19.1 | 100.2 | 26.5 | 3.454 | 55.5 | 19.3 | 27.5 | 16.1 | 46 | 31 | 0.777 | 34.9 | 56 | 4380 | 22 | 99.1 | 55.6 | 0.1 | 20 | 0 | 35.8 | 32.9
496920 | 5520 | 35 | 1549 | 50.1 | 45 | 50 | 30 | 32.1 | 0.051 | 104 | 11.4 | 70.1 | 40 | 23 | 0.782 | 98.4 | 468.4 | 451.1 | 53.7 | 454.9 | 1.223 | 223.2 | 8.2 | 101.1 | 31.7 | 40.4 | 19.3 | 100.3 | 26.5 | 3.502 | 55.5 | 19.5 | 27.5 | 16.1 | 46 | 31 | 0.782 | 34.9 | 55 | 4400 | 22 | 99.1 | 55.6 | 0.1 | 20.1 | 0 | 35.9 | 32.9
496980 | 5580 | 35 | 1551 | 50 | 45 | 50 | 30 | 32 | 0.05 | 104 | 11.4 | 70.1 | 40 | 23 | 0.783 | 98.4 | 468.4 | 451.1 | 53.7 | 455.5 | 1.179 | 229.4 | 8.1 | 101.1 | 31.8 | 40.5 | 19.1 | 100.3 | 26.6 | 3.475 | 55.5 | 19.3 | 27.5 | 16.1 | 46 | 31 | 0.78 | 34.9 | 54 | 4480 | 22 | 99.1 | 55.6 | 0.1 | 20.2 | 0 | 35.9 | 32.9
497040 | 5640 | 35 | 1548 | 50.1 | 45 | 50 | 30 | 32 | 0.05 | 104 | 11.4 | 70.1 | 40 | 23 | 0.784 | 98.4 | 468.5 | 451.1 | 53.8 | 455 | 1.262 | 232.6 | 8.2 | 101.1 | 31.7 | 40.5 | 19.4 | 100.3 | 26.6 | 3.482 | 55.4 | 19.6 | 27.5 | 16.1 | 46 | 31 | 0.779 | 34.9 | 56 | 4360 | 22 | 99.1 | 55.6 | 0 | 20 | 0 | 35.9 | 32.9
497100 | 5700 | 35 | 1550 | 50 | 45 | 50 | 30 | 32 | 0.049 | 104 | 11.4 | 70.1 | 40 | 22.8 | 0.781 | 98.3 | 468.4 | 451.1 | 53.7 | 455.4 | 1.378 | 230.4 | 8.1 | 101.1 | 31.7 | 40.5 | 19.1 | 100.2 | 26.6 | 3.494 | 55.4 | 19.3 | 27.5 | 16.1 | 47 | 31 | 0.78 | 34.9 | 54 | 4480 | 22 | 99.1 | 55.6 | 0 | 19.9 | 0 | 35.8 | 32.9
497160 | 5760 | 35 | 1550 | 49.9 | 45 | 50 | 30 | 32 | 0.049 | 103.9 | 11.5 | 70.2 | 40 | 23 | 0.783 | 98.3 | 468.5 | 451 | 53.7 | 455.8 | 1.411 | 230.8 | 8.1 | 101.1 | 31.7 | 40.5 | 19.7 | 100.2 | 26.6 | 3.459 | 55.4 | 20 | 27.5 | 16.1 | 46 | 31 | 0.78 | 34.9 | 56 | 4160 | 22 | 99.1 | 55.6 | 0 | 19.9 | 0 | 35.9 | 32.9
497220 | 5820 | 35 | 1550 | 50.4 | 45 | 50 | 30 | 32 | 0.05 | 104 | 11.5 | 70 | 40 | 22.9 | 0.783 | 98.4 | 468.3 | 450.9 | 53.8 | 455.4 | 1.494 | 227.8 | 8.2 | 101.1 | 31.6 | 40.5 | 19.5 | 100.3 | 26.6 | 3.481 | 55.4 | 19.8 | 27.5 | 16.1 | 47 | 31 | 0.778 | 34.9 | 54 | 4500 | 22 | 99.1 | 55.6 | 0 | 19.9 | 0 | 35.8 | 32.9
497280 | 5880 | 35 | 1550 | 50.1 | 45 | 50 | 30 | 32 | 0.05 | 104 | 11.5 | 70 | 39.9 | 22.9 | 0.783 | 98.4 | 468.2 | 450.7 | 53.8 | 455.6 | 1.397 | 227.4 | 8.2 | 101.1 | 31.6 | 40.5 | 19.7 | 100.3 | 26.6 | 3.464 | 55.4 | 20 | 27.5 | 16.1 | 47 | 31 | 0.781 | 34.9 | 54 | 4500 | 22 | 99.1 | 55.6 | 0.1 | 19.9 | 0 | 35.9 | 32.9
497340 | 5940 | 35 | 1547 | 49.8 | 45 | 50 | 30 | 32 | 0.049 | 104 | 11.5 | 70.1 | 40 | 23 | 0.783 | 98.4 | 467.8 | 450.4 | 53.8 | 455.6 | 1.399 | 228.1 | 8.1 | 101.2 | 31.5 | 40.5 | 19.8 | 100.3 | 26.6 | 3.475 | 55.5 | 20 | 27.5 | 16.1 | 47 | 31 | 0.78 | 34.9 | 56 | 4500 | 22 | 99.1 | 55.6 | 0.1 | 20 | 0 | 35.9 | 32.9
497400 | 6000 | 35 | 1552 | 50.2 | 45 | 50 | 30 | 32 | 0.051 | 104 | 11.4 | 70.1 | 40 | 22.9 | 0.782 | 98.4 | 468.2 | 450.8 | 53.8 | 455.9 | 1.537 | 228 | 8.1 | 101.1 | 31.3 | 40.5 | 19.9 | 100.3 | 26.6 | 3.463 | 55.4 | 20.2 | 27.5 | 16.1 | 47 | 31 | 0.78 | 34.9 | 54 | 4600 | 22 | 99.1 | 55.6 | 0.1 | 20.1 | 0 | 35.9 | 32.9
497460 | 6060 | 35 | 1549 | 49.9 | 45 | 50 | 30 | 32 | 0.05 | 104 | 11.4 | 70 | 39.9 | 23.2 | 0.782 | 98.4 | 468.2 | 450.7 | 53.7 | 456 | 1.649 | 228.1 | 8.1 | 101.1 | 31.5 | 40.5 | 20 | 100.3 | 26.6 | 3.47 | 55.4 | 20.3 | 27.5 | 16.1 | 46 | 31 | 0.78 | 34.9 | 56 | 4430 | 22 | 99.1 | 55.6 | 0 | 20.1 | 0 | 35.9 | 32.9
497520 | 6120 | 35 | 1548 | 49.8 | 45.1 | 50 | 30 | 32 | 0.05 | 104 | 11.4 | 70.1 | 40 | 23 | 0.784 | 98.4 | 467.9 | 450.4 | 53.7 | 455.9 | 1.615 | 226.8 | 8.1 | 101.2 | 31.5 | 40.5 | 19.7 | 100.3 | 26.7 | 3.483 | 55.5 | 19.9 | 27.5 | 16.1 | 47 | 31 | 0.777 | 34.9 | 56 | 4280 | 22 | 99.1 | 55.5 | 0 | 20.1 | 0 | 35.8 | 32.9
497580 | 6180 | 35 | 1552 | 50.1 | 45 | 50 | 30 | 32.1 | 0.049 | 104 | 11.4 | 70.1 | 40 | 23.6 | 0.782 | 98.4 | 468.3 | 450.7 | 53.7 | 456.1 | 1.722 | 226.4 | 8.1 | 101.1 | 31.6 | 40.5 | 19.2 | 100.3 | 26.7 | 3.471 | 55.4 | 19.5 | 27.5 | 16.1 | 46 | 31 | 0.78 | 34.9 | 54 | 4360 | 22 | 99.1 | 55.6 | 0.1 | 19.9 | 0 | 35.8 | 32.9
497640 | 6240 | 35 | 1551 | 50.3 | 45 | 50 | 30 | 32 | 0.049 | 104 | 11.5 | 70 | 40 | 23.1 | 0.784 | 98.4 | 468.3 | 450.7 | 53.7 | 455.6 | 1.894 | 227.6 | 8.2 | 101.1 | 31.6 | 40.5 | 18.8 | 100.3 | 26.7 | 3.479 | 55.4 | 19 | 27.5 | 16.1 | 46 | 31 | 0.781 | 34.9 | 56 | 4380 | 22 | 99.1 | 55.7 | 0 | 20 | 0 | 35.8 | 32.9
497700 | 6300 | 35 | 1550 | 50 | 45 | 50 | 30 | 32 | 0.05 | 104 | 11.4 | 70 | 40.1 | 23.3 | 0.782 | 98.4 | 468.2 | 450.6 | 53.7 | 456.2 | 1.916 | 227.6 | 8.1 | 101.1 | 31.7 | 40.5 | 18.8 | 100.3 | 26.7 | 3.464 | 55.4 | 19 | 27.5 | 16.1 | 46 | 31 | 0.781 | 34.9 | 54 | 4450 | 22 | 99.1 | 55.6 | 0.1 | 19.9 | 0 | 35.8 | 32.9
497760 | 6360 | 35 | 1551 | 50 | 45 | 50 | 30 | 31.9 | 0.05 | 104 | 11.4 | 70.1 | 40 | 22.9 | 0.784 | 98.4 | 468.2 | 450.6 | 53.7 | 456.2 | 1.936 | 225.3 | 8.1 | 101.2 | 31.7 | 40.5 | 18.7 | 100.3 | 26.7 | 3.465 | 55.4 | 19 | 27.5 | 16.1 | 46 | 31 | 0.779 | 34.9 | 56 | 4430 | 22 | 99.1 | 55.6 | 0 | 20.1 | 0 | 35.9 | 32.9
497820 | 6420 | 35 | 1550 | 50 | 45 | 50 | 30 | 32 | 0.05 | 104 | 11.4 | 70 | 39.9 | 22.9 | 0.783 | 98.4 | 467.8 | 450.2 | 53.7 | 456.1 | 1.772 | 226.2 | 8.1 | 101.2 | 31.7 | 40.5 | 19.1 | 100.3 | 26.7 | 3.465 | 55.5 | 19.4 | 27.5 | 16.1 | 47 | 31 | 0.781 | 34.9 | 54 | 4400 | 22 | 99.1 | 55.6 | 0 | 20.1 | 0 | 35.9 | 32.9
497880 | 6480 | 35 | 1550 | 49.9 | 45 | 50 | 30 | 32 | 0.051 | 103.9 | 11.4 | 69.8 | 40 | 23 | 0.782 | 98.4 | 468 | 450.3 | 53.8 | 456.3 | 2.013 | 226.2 | 8.1 | 101.1 | 31.8 | 40.5 | 19.5 | 100.3 | 26.7 | 3.486 | 55.4 | 19.7 | 27.5 | 16.1 | 46 | 31 | 0.779 | 34.9 | 56 | 4280 | 22 | 99.1 | 55.5 | 0 | 20.1 | 0 | 35.9 | 32.9
497940 | 6540 | 35 | 1552 | 50.5 | 45 | 50 | 30 | 32.1 | 0.049 | 104 | 11.4 | 69.9 | 40 | 22.6 | 0.783 | 98.4 | 468 | 450.3 | 53.7 | 455.8 | 1.967 | 227.5 | 8.2 | 101.1 | 31.6 | 40.5 | 19.2 | 100.3 | 26.7 | 3.502 | 55.4 | 19.4 | 27.5 | 16.1 | 46 | 31 | 0.781 | 34.9 | 54 | 4450 | 22 | 99.1 | 55.6 | 0 | 20.1 | 0 | 35.8 | 32.9
498000 | 6600 | 35 | 1547 | 49.6 | 45 | 50 | 30 | 32.1 | 0.05 | 104 | 11.4 | 70 | 40 | 22.9 | 0.782 | 98.4 | 467.4 | 449.7 | 53.7 | 456.4 | 1.837 | 225.7 | 8.1 | 101.2 | 31.7 | 40.5 | 19.7 | 100.3 | 26.7 | 3.461 | 55.5 | 19.9 | 27.5 | 16.1 | 46 | 31 | 0.78 | 35.3 | 56 | 4430 | 22 | 99.1 | 55.6 | 0 | 19.9 | 0 | 35.8 | 32.9
498060 | 6660 | 35 | 1547 | 49.8 | 45 | 50 | 30 | 32 | 0.049 | 104 | 11.4 | 70 | 40 | 22.9 | 0.782 | 98.4 | 467.3 | 449.6 | 53.7 | 456.2 | 1.727 | 225.8 | 8.1 | 101.2 | 31.7 | 40.5 | 19.9 | 100.3 | 26.8 | 3.464 | 55.5 | 20 | 27.5 | 16.1 | 46 | 31 | 0.78 | 34.9 | 56 | 4330 | 22 | 99.1 | 55.6 | 0 | 19.9 | 0 | 35.8 | 33
498120 | 6720 | 35 | 1550 | 49.9 | 45 | 50 | 30 | 31.9 | 0.05 | 104 | 11.4 | 69.9 | 40 | 22.9 | 0.785 | 98.4 | 467.2 | 449.4 | 53.7 | 456.5 | 1.63 | 225.7 | 8.1 | 101.2 | 31.7 | 40.5 | 19.9 | 100.4 | 26.8 | 3.464 | 55.5 | 20.2 | 27.5 | 16.1 | 47 | 31 | 0.782 | 34.9 | 54 | 4550 | 22 | 99.1 | 55.6 | 0 | 19.9 | 0 | 35.8 | 32.9
498180 | 6780 | 35 | 1549 | 50 | 45 | 50 | 30 | 31.9 | 0.051 | 104 | 11.5 | 69.9 | 40 | 23.1 | 0.783 | 98.4 | 467.4 | 449.6 | 53.7 | 456.5 | 1.779 | 226 | 8.1 | 101.2 | 31.8 | 40.5 | 19.8 | 100.3 | 26.8 | 3.442 | 55.4 | 20 | 27.5 | 16.1 | 47 | 31 | 0.776 | 34.9 | 54 | 4550 | 22 | 99.1 | 55.6 | 0.1 | 20.1 | 0 | 36 | 32.9
498240 | 6840 | 35 | 1549 | 50.2 | 45 | 50 | 30 | 31.9 | 0.049 | 104 | 11.4 | 70.1 | 40 | 23 | 0.783 | 98.4 | 467 | 449.3 | 53.7 | 455.9 | 1.723 | 225.8 | 8.2 | 101.2 | 31.6 | 40.5 | 19.9 | 100.3 | 26.8 | 3.456 | 55.4 | 20.1 | 27.5 | 16.1 | 47 | 31 | 0.783 | 34.9 | 54 | 4600 | 22 | 99.1 | 55.6 | 0.1 | 20.1 | 0 | 35.9 | 32.9
498300 | 6900 | 35 | 1553 | 50 | 45 | 50 | 30 | 32 | 0.049 | 104 | 11.4 | 70.1 | 40 | 22.8 | 0.783 | 98.4 | 467.3 | 449.5 | 53.7 | 456.5 | 1.858 | 225.9 | 8.1 | 101.2 | 31.6 | 40.5 | 19.9 | 100.3 | 26.8 | 3.464 | 55.4 | 20.2 | 27.5 | 16.1 | 46 | 31 | 0.781 | 34.9 | 54 | 4580 | 22 | 99.1 | 55.6 | 0 | 20.1 | 0 | 35.9 | 32.9
498360 | 6960 | 35 | 1550 | 50.4 | 45 | 50 | 30 | 32 | 0.05 | 104 | 11.4 | 70 | 40 | 22.8 | 0.782 | 98.4 | 467.1 | 449.2 | 53.7 | 456.4 | 1.76 | 225.3 | 8.2 | 101.2 | 31.7 | 40.5 | 20.2 | 100.3 | 26.8 | 3.489 | 55.4 | 20.4 | 27.5 | 16.1 | 46 | 31 | 0.78 | 34.9 | 56 | 4310 | 22 | 99.1 | 55.6 | 0 | 20.1 | 0 | 35.9 | 32.9
498420 | 7020 | 35 | 1551 | 50 | 45 | 50 | 30 | 32.1 | 0.049 | 104 | 11.4 | 70 | 40 | 22.8 | 0.784 | 98.4 | 467 | 449.1 | 53.7 | 456.7 | 1.776 | 228.2 | 8.1 | 101.2 | 31.7 | 40.5 | 20 | 100.3 | 26.8 | 3.467 | 55.4 | 20.2 | 27.5 | 16.1 | 46 | 31 | 0.781 | 34.9 | 56 | 4110 | 22 | 99.1 | 55.6 | 0 | 19.9 | 0 | 35.8 | 32.9
498480 | 7080 | 35 | 1550 | 49.9 | 45 | 50 | 30 | 32.1 | 0.049 | 104 | 11.4 | 69.9 | 40 | 23.2 | 0.782 | 98.4 | 466.8 | 448.9 | 53.6 | 456 | 1.719 | 225.5 | 8.1 | 101.2 | 31.5 | 40.5 | 19.9 | 100.3 | 26.8 | 3.456 | 55.4 | 20.1 | 27.5 | 16.1 | 46 | 31 | 0.778 | 34.9 | 54 | 4500 | 22 | 99.1 | 55.6 | 0.1 | 20 | 0 | 35.8 | 32.9
498540 | 7140 | 35 | 1548 | 49.4 | 45 | 50 | 30 | 32 | 0.05 | 104 | 11.4 | 70 | 39.9 | 23.1 | 0.783 | 98.4 | 466.6 | 448.8 | 53.6 | 456.1 | 1.765 | 228.7 | 8.1 | 101.2 | 31.5 | 40.5 | 20 | 100.3 | 26.8 | 3.449 | 55.4 | 20.3 | 27.5 | 16.1 | 46 | 31 | 0.781 | 34.9 | 56 | 4310 | 22 | 99.1 | 55.6 | 0.1 | 19.9 | 0 | 35.7 | 32.9
498600 | 7200 | 35 | 1549 | 49.8 | 45 | 50 | 30 | 32 | 0.05 | 104 | 11.5 | 69.9 | 40.1 | 23.1 | 0.783 | 98.4 | 466.8 | 448.9 | 53.7 | 456.5 | 1.78 | 231.7 | 8.1 | 101.2 | 31.4 | 40.5 | 19.6 | 100.3 | 26.8 | 3.453 | 55.3 | 19.9 | 27.5 | 16.1 | 46 | 31 | 0.781 | 34.9 | 54 | 4430 | 22 | 98.8 | 55.6 | 0 | 20.1 | 0 | 36 | 32.9
505860 | 60 | 36 | 1552 | 50.9 | 43.8 | 49.8 | 30 | 31.7 | 0.051 | 104 | 11.5 | 70 | 40 | 33 | 0.784 | 98.1 | 481.8 | 467 | 54.1 | 454.7 | 0.362 | 225.6 | 8.3 | 100.9 | 32.9 | 39 | 26.7 | 99.8 | 28.4 | 3.588 | 56.6 | 27.2 | 27 | 16.1 | 45 | 31 | 0.781 | 35.7 | 57 | 4700 | 22 | 98.8 | 55.6 | 0 | 20.1 | 0 | 36 | 33
505920 | 120 | 36 | 1540 | 48.1 | 43.9 | 49.9 | 30 | 31.7 | 0.053 | 104 | 11.5 | 70 | 39.9 | 32.4 | 0.783 | 98.1 | 480.6 | 465.9 | 54.1 | 454.7 | 0.354 | 223.4 | 7.8 | 100.6 | 33 | 39.1 | 26 | 99.6 | 28.3 | 3.44 | 55.4 | 26.5 | 27.5 | 16.1 | 45 | 31 | 0.781 | 34.9 | 54 | 4650 | 22 | 98.8 | 55.5 | 0.1 | 20 | 0 | 36 | 32.9
505980 | 180 | 36 | 1555 | 51.4 | 44 | 50 | 30 | 31.9 | 0.049 | 104.2 | 11.4 | 70 | 40.2 | 32.1 | 0.783 | 98 | 481.4 | 466.6 | 54.1 | 453.4 | 0.369 | 219.7 | 8.4 | 100.8 | 33 | 39.2 | 26 | 99.7 | 28.1 | 3.602 | 56.5 | 26.6 | 27 | 16.1 | 45 | 31 | 0.78 | 35.7 | 56 | 4600 | 22 | 98.8 | 55.6 | 0.1 | 20.1 | 0 | 36 | 32.9
506040 | 240 | 36 | 1550 | 50.9 | 44.3 | 50 | 30 | 32.1 | 0.05 | 104 | 11.4 | 70 | 40 | 31.7 | 0.783 | 98 | 480.6 | 465.9 | 54 | 454.3 | 0.364 | 219.1 | 8.3 | 100.9 | 32.8 | 39.5 | 26.1 | 99.7 | 28 | 3.581 | 56.6 | 26.5 | 27 | 16.1 | 46 | 31 | 0.781 | 36.1 | 57 | 4500 | 22 | 98.8 | 55.6 | 0.1 | 20.1 | 0 | 35.8 | 32.9
506100 | 300 | 36 | 1552 | 48.9 | 44.4 | 50 | 30 | 32.1 | 0.052 | 103.9 | 11.4 | 70.1 | 40 | 31.4 | 0.784 | 98.1 | 480.4 | 465.6 | 54 | 452.7 | 0.358 | 220.2 | 8 | 100.7 | 32.6 | 39.8 | 26 | 99.6 | 27.9 | 3.476 | 55.2 | 26.4 | 27.5 | 16.1 | 46 | 31 | 0.778 | 34.9 | 56 | 4530 | 22 | 100.4 | 55.6 | 0 | 19.9 | 0 | 35.9 | 32.9
506160 | 360 | 36 | 1550 | 49 | 44.6 | 50 | 30 | 32.1 | 0.05 | 104 | 11.4 | 70 | 40.1 | 31.1 | 0.783 | 98.1 | 479.8 | 465 | 54.1 | 451.6 | 0.341 | 219.5 | 8 | 100.7 | 32.6 | 39.9 | 25.8 | 99.6 | 27.9 | 3.522 | 55.2 | 26.2 | 27.5 | 16.1 | 46 | 31 | 0.779 | 34.5 | 56 | 4380 | 22 | 100.4 | 55.6 | 0 | 19.9 | 0 | 35.8 | 32.9
506220 | 420 | 36 | 1554 | 51.9 | 44.8 | 50 | 30 | 32.1 | 0.046 | 104.2 | 11.5 | 70 | 40.2 | 30.8 | 0.784 | 98.1 | 480 | 465 | 54.1 | 451.7 | 0.358 | 219 | 8.5 | 100.9 | 32.7 | 40.1 | 25.6 | 99.8 | 27.8 | 3.595 | 56.6 | 25.9 | 27 | 16.1 | 46 | 31 | 0.778 | 35.7 | 57 | 4600 | 22 | 98.8 | 55.6 | 0 | 20 | 0 | 35.8 | 32.9
506280 | 480 | 36 | 1546 | 49.3 | 45 | 50 | 30 | 32 | 0.053 | 103.8 | 11.4 | 70 | 39.9 | 30.5 | 0.783 | 98.1 | 478.8 | 463.9 | 54.1 | 452.5 | 0.346 | 218.5 | 8 | 100.7 | 32.7 | 40.3 | 25.2 | 99.6 | 27.7 | 3.478 | 55.3 | 25.5 | 27.5 | 16.1 | 46 | 31 | 0.776 | 34.9 | 54 | 4280 | 22 | 98.8 | 55.5 | 0.1 | 20 | 0 | 35.8 | 32.9
506340 | 540 | 36 | 1558 | 51.1 | 45.1 | 50 | 30 | 31.9 | 0.048 | 104.2 | 11.4 | 70 | 40.2 | 30.2 | 0.783 | 98.1 | 479.8 | 464.8 | 54.1 | 452 | 0.366 | 218.4 | 8.3 | 100.9 | 32.8 | 40.4 | 24.9 | 99.9 | 27.6 | 3.536 | 56.5 | 25.2 | 27 | 16.1 | 46 | 31 | 0.78 | 35.7 | 56 | 4700 | 22 | 98.8 | 55.6 | 0 | 20.1 | 0 | 36 | 32.9
506400 | 600 | 36 | 1549 | 49.3 | 45.2 | 50 | 30 | 32 | 0.053 | 103.9 | 11.4 | 70 | 39.9 | 29.8 | 0.784 | 98.1 | 478.2 | 463.2 | 54.1 | 452.6 | 0.346 | 217.6 | 8 | 100.7 | 32.7 | 40.5 | 24.4 | 99.7 | 27.6 | 3.486 | 55.3 | 24.8 | 27.5 | 16.1 | 47 | 31 | 0.782 | 34.9 | 56 | 4180 | 22 | 98.8 | 55.6 | 0.1 | 19.9 | 0 | 35.9 | 32.9
506460 | 660 | 36 | 1551 | 49.2 | 45.1 | 50 | 30 | 32 | 0.051 | 104 | 11.4 | 70 | 40 | 29.5 | 0.782 | 98.1 | 478.2 | 463.2 | 54 | 452.2 | 0.364 | 218.4 | 8 | 100.7 | 32.6 | 40.5 | 24.1 | 99.6 | 27.6 | 3.491 | 55.3 | 24.4 | 27.5 | 16.1 | 47 | 31 | 0.778 | 34.9 | 56 | 4380 | 22 | 98.8 | 55.6 | 0 | 20.1 | 0 | 35.7 | 32.9
506520 | 720 | 36 | 1551 | 49.9 | 45.1 | 50 | 30 | 32 | 0.05 | 104 | 11.4 | 70.1 | 39.9 | 29.2 | 0.783 | 98 | 477.6 | 462.6 | 54.1 | 451.7 | 0.35 | 218.9 | 8.1 | 100.7 | 32.5 | 40.4 | 23.7 | 99.6 | 27.5 | 3.515 | 55.5 | 24 | 27.5 | 16.1 | 47 | 31 | 0.78 | 34.9 | 54 | 4720 | 22 | 98.8 | 55.6 | 0 | 20 | 0 | 35.9 | 32.9
506580 | 780 | 36 | 1551 | 49.6 | 45.1 | 50 | 30 | 32 | 0.049 | 104 | 11.4 | 70 | 40 | 28.8 | 0.784 | 98 | 477.8 | 462.7 | 54.1 | 451.7 | 0.366 | 219 | 8.1 | 100.7 | 32 | 40.4 | 23.3 | 99.6 | 27.5 | 3.507 | 55.5 | 23.7 | 27.5 | 16.1 | 47 | 31 | 0.779 | 34.9 | 56 | 4140 | 22 | 98.8 | 55.7 | 0 | 19.9 | 0 | 35.7 | 32.9
506640 | 840 | 36 | 1547 | 49.3 | 45.1 | 50 | 30 | 32 | 0.05 | 104 | 11.4 | 70 | 40 | 28.5 | 0.782 | 98 | 477.3 | 462.2 | 54.1 | 451.3 | 0.349 | 218.4 | 8.1 | 100.7 | 32 | 40.4 | 23 | 99.6 | 27.4 | 3.536 | 55.5 | 23.3 | 27.5 | 16.1 | 47 | 31 | 0.782 | 34.9 | 54 | 4330 | 22 | 98.8 | 55.6 | 0 | 19.9 | 0 | 35.8 | 32.9
506700 | 900 | 36 | 1552 | 52.2 | 45.1 | 50 | 30 | 32 | 0.049 | 104.1 | 11.4 | 70 | 40 | 28.2 | 0.784 | 98 | 477.2 | 462.1 | 54 | 452.4 | 0.373 | 218 | 8.5 | 100.9 | 32 | 40.4 | 22.7 | 99.8 | 27.3 | 3.593 | 56.9 | 22.9 | 27 | 16.1 | 47 | 31 | 0.78 | 36.1 | 57 | 4620 | 22 | 98.8 | 55.6 | -16.1 | 19.9 | 0 | 35.7 | 32.9
506760 | 960 | 36 | 1552 | 50 | 45 | 50 | 30 | 32 | 0.051 | 104 | 11.4 | 70 | 40 | 27.8 | 0.782 | 98 | 476.8 | 461.7 | 54.1 | 451.6 | 0.344 | 219.7 | 8.1 | 100.8 | 32 | 40.4 | 22.3 | 99.6 | 27.3 | 3.565 | 55.6 | 22.5 | 27.5 | 16.1 | 46 | 31 | 0.777 | 34.9 | 56 | 4280 | 22 | 98.8 | 55.6 | 0.1 | 20.1 | 0 | 35.9 | 32.9
506820 | 1020 | 36 | 1550 | 49.8 | 45 | 50 | 30 | 32 | 0.051 | 104 | 11.4 | 70 | 40 | 27.6 | 0.783 | 98 | 476.8 | 461.6 | 54.1 | 451.7 | 0.348 | 218.9 | 8.1 | 100.8 | 32.1 | 40.3 | 21.9 | 99.6 | 27.3 | 3.473 | 55.5 | 22.2 | 27.5 | 16.1 | 46 | 31 | 0.78 | 35.3 | 56 | 4450 | 22 | 98.8 | 55.6 | 0 | 20 | 0 | 35.9 | 32.9
506880 | 1080 | 36 | 1548 | 49.8 | 44.9 | 50 | 30 | 32.1 | 0.052 | 104 | 11.5 | 70 | 40 | 27.2 | 0.783 | 98 | 476.5 | 461.3 | 54 | 451.2 | 0.354 | 219.8 | 8.1 | 100.8 | 32.3 | 40.3 | 21.3 | 99.6 | 27.2 | 3.53 | 55.5 | 21.5 | 27.5 | 16.1 | 46 | 31 | 0.78 | 35.3 | 54 | 4650 | 22 | 98.8 | 55.6 | 0.1 | 20 | 0 | 35.9 | 32.9
506940 | 1140 | 36 | 1547 | 49.6 | 44.9 | 50 | 30 | 32 | 0.051 | 104 | 11.5 | 70 | 39.9 | 26.9 | 0.782 | 98 | 476.1 | 460.9 | 54 | 451.3 | 0.351 | 218.4 | 8.1 | 100.8 | 32.4 | 40.3 | 20.8 | 99.7 | 27.2 | 3.51 | 55.5 | 21.1 | 27.5 | 16.1 | 46 | 31 | 0.782 | 34.9 | 56 | 4430 | 22 | 98.8 | 55.6 | 0 | 20.1 | 0 | 35.8 | 32.9
507000 | 1200 | 36 | 1552 | 49.9 | 44.9 | 50 | 30 | 31.9 | 0.051 | 104 | 11.5 | 70.1 | 40 | 26.9 | 0.784 | 98.1 | 476.4 | 461.2 | 53.9 | 451.8 | 0.378 | 220.5 | 8.1 | 100.7 | 32.3 | 40.3 | 20 | 99.7 | 27.2 | 3.475 | 55.4 | 20.2 | 27.5 | 16.1 | 46 | 31 | 0.781 | 34.9 | 56 | 4430 | 22 | 98.8 | 55.6 | 0.1 | 19.9 | 0 | 35.8 | 32.9
507060 | 1260 | 36 | 1551 | 49.8 | 45 | 50 | 30 | 31.9 | 0.051 | 104 | 11.4 | 69.9 | 40 | 26.2 | 0.783 | 98.1 | 476.1 | 460.8 | 54 | 451.9 | 0.376 | 220.4 | 8.1 | 100.8 | 32.3 | 40.3 | 18.8 | 99.8 | 27.1 | 3.467 | 55.5 | 19 | 27.5 | 16.1 | 46 | 31 | 0.78 | 34.9 | 54 | 4480 | 22 | 98.8 | 55.6 | 0.1 | 20.1 | 0 | 35.7 | 32.9
507120 | 1320 | 36 | 1551 | 49.7 | 45 | 50 | 30 | 32 | 0.05 | 104 | 11.4 | 70 | 40 | 25.8 | 0.783 | 98.1 | 476 | 460.7 | 54 | 452.6 | 0.442 | 218.9 | 8.1 | 100.8 | 32.4 | 40.3 | 18.7 | 99.8 | 27.1 | 3.505 | 55.5 | 19 | 27.5 | 16.1 | 46 | 31 | 0.781 | 34.9 | 55 | 4650 | 22 | 98.8 | 55.6 | 0.1 | 20.1 | 0 | 35.8 | 32.9
507180 | 1380 | 36 | 1554 | 50.6 | 45 | 50 | 30 | 32 | 0.049 | 104 | 11.4 | 70 | 40 | 25.4 | 0.784 | 98 | 476 | 460.6 | 54 | 452.2 | 0.446 | 219.3 | 8.2 | 100.8 | 32.2 | 40.3 | 18.8 | 99.7 | 27 | 3.499 | 55.5 | 19 | 27.5 | 16.1 | 46 | 31 | 0.781 | 34.9 | 56 | 4620 | 22 | 98.8 | 55.6 | 0.1 | 20.1 | 0 | 35.9 | 32.9
507240 | 1440 | 36 | 1549 | 49.9 | 45 | 50 | 30 | 32.1 | 0.05 | 104 | 11.4 | 70 | 40 | 24.9 | 0.781 | 98 | 475.6 | 460.3 | 54 | 452.3 | 0.466 | 218.6 | 8.1 | 100.8 | 32.3 | 40.3 | 18.7 | 99.7 | 27 | 3.512 | 55.5 | 18.9 | 27.5 | 16.1 | 46 | 31 | 0.781 | 34.9 | 56 | 4310 | 22 | 98.8 | 55.6 | 0 | 20.2 | 0 | 35.9 | 33
507300 | 1500 | 36 | 1551 | 50.3 | 45 | 50 | 30 | 32 | 0.05 | 104 | 11.4 | 70 | 40.1 | 24.7 | 0.785 | 98 | 475.6 | 460.2 | 54 | 452 | 0.484 | 218.8 | 8.2 | 100.7 | 32.2 | 40.4 | 19 | 99.7 | 26.9 | 3.485 | 55.5 | 19.3 | 27.5 | 16.1 | 46 | 31 | 0.78 | 34.9 | 56 | 4400 | 22 | 98.8 | 55.6 | 0.1 | 20.1 | 0 | 35.9 | 32.9
507360 | 1560 | 36 | 1549 | 50.2 | 45 | 50 | 30 | 32.1 | 0.05 | 104 | 11.4 | 69.9 | 40 | 24.4 | 0.784 | 98 | 475.4 | 459.9 | 54 | 451.9 | 0.484 | 218.8 | 8.2 | 100.8 | 32.2 | 40.3 | 18.8 | 99.7 | 27 | 3.477 | 55.5 | 19 | 27.5 | 16.1 | 46 | 31 | 0.78 | 34.9 | 54 | 4650 | 22 | 98.8 | 55.5 | 0 | 20 | 0 | 35.9 | 32.9
507420 | 1620 | 36 | 1552 | 50.1 | 45 | 50 | 30 | 32 | 0.049 | 104 | 11.4 | 69.9 | 40 | 23.9 | 0.783 | 98 | 475.5 | 460 | 54 | 452 | 0.508 | 219.1 | 8.1 | 100.7 | 32.1 | 40.4 | 18.7 | 99.7 | 27 | 3.489 | 55.4 | 19 | 27.5 | 16.1 | 46 | 31 | 0.782 | 34.9 | 54 | 4500 | 22 | 98.8 | 55.6 | 0.1 | 20 | 0 | 35.8 | 32.9
507480 | 1680 | 36 | 1548 | 50.3 | 45 | 50 | 30 | 32 | 0.051 | 104 | 11.4 | 69.4 | 39.9 | 23.8 | 0.783 | 98 | 475.2 | 459.7 | 54 | 451.7 | 0.502 | 219.3 | 8.2 | 100.8 | 32.1 | 40.4 | 18.9 | 99.7 | 26.9 | 3.5 | 55.4 | 19.1 | 27.5 | 16.1 | 46 | 31 | 0.779 | 34.9 | 56 | 4210 | 22 | 98.8 | 55.6 | 0.1 | 19.9 | 0 | 35.8 | 32.9
507540 | 1740 | 36 | 1549 | 49.6 | 45 | 50 | 30 | 32 | 0.05 | 104 | 11.4 | 70.1 | 40 | 23.3 | 0.782 | 98 | 474.9 | 459.4 | 54 | 451.7 | 0.506 | 222 | 8.1 | 100.8 | 31.9 | 40.4 | 18.5 | 99.7 | 26.9 | 3.472 | 55.5 | 18.6 | 27.5 | 16.1 | 46 | 31 | 0.783 | 34.9 | 56 | 4400 | 22 | 98.8 | 55.6 | 0 | 19.9 | 0 | 35.9 | 32.9
507600 | 1800 | 36 | 1547 | 50 | 45.1 | 50 | 30 | 31.9 | 0.05 | 104 | 11.4 | 70.1 | 40 | 23.3 | 0.783 | 98 | 474.8 | 459.3 | 54 | 451.7 | 0.517 | 219.6 | 8.2 | 100.8 | 32 | 40.4 | 18.2 | 99.7 | 26.9 | 3.505 | 55.5 | 18.4 | 27.5 | 16.1 | 46 | 31 | 0.778 | 34.9 | 56 | 4450 | 22 | 98.8 | 55.6 | 0.1 | 20 | 0 | 35.9 | 32.9
507660 | 1860 | 36 | 1550 | 50.1 | 45 | 50 | 30 | 31.9 | 0.049 | 104 | 11.4 | 70.1 | 40.1 | 22.8 | 0.784 | 98 | 475 | 459.3 | 53.9 | 452.1 | 0.552 | 220.7 | 8.2 | 100.8 | 32.1 | 40.4 | 17.7 | 99.7 | 26.9 | 3.479 | 55.4 | 17.9 | 27.5 | 16.1 | 46 | 31 | 0.782 | 34.9 | 54 | 4620 | 22 | 98.8 | 55.6 | 0.1 | 20.1 | 0 | 35.9 | 32.9
507720 | 1920 | 36 | 1552 | 50.2 | 45.1 | 50 | 30 | 31.9 | 0.051 | 104 | 11.4 | 70.2 | 40 | 23 | 0.782 | 98 | 474.5 | 458.9 | 54 | 451.8 | 0.529 | 220.9 | 8.2 | 100.8 | 32 | 40.4 | 18.7 | 99.7 | 26.8 | 3.499 | 55.4 | 18.9 | 27.5 | 16.1 | 46 | 31 | 0.78 | 34.9 | 54 | 4600 | 22 | 98.8 | 55.6 | 0.1 | 20.1 | 0 | 35.9 | 32.9
507780 | 1980 | 36 | 1549 | 49.5 | 45.1 | 50 | 30 | 31.9 | 0.05 | 104 | 11.4 | 70.1 | 40 | 22.9 | 0.782 | 98 | 474.5 | 458.8 | 53.9 | 452.4 | 0.563 | 220.8 | 8.1 | 100.8 | 31.7 | 40.4 | 18.6 | 99.7 | 26.8 | 3.491 | 55.5 | 18.8 | 27.5 | 16.1 | 46 | 31 | 0.78 | 34.9 | 56 | 4620 | 22 | 98.8 | 55.6 | 0 | 19.9 | 0 | 35.9 | 32.9
507840 | 2040 | 36 | 1551 | 50.1 | 45.1 | 50 | 30 | 32 | 0.051 | 104 | 11.4 | 70 | 40.1 | 22.9 | 0.784 | 98 | 474.5 | 458.8 | 53.9 | 451.9 | 0.571 | 220.1 | 8.2 | 100.8 | 31.7 | 40.4 | 18.8 | 99.7 | 26.8 | 3.501 | 55.5 | 19.1 | 27.5 | 16.1 | 46 | 31 | 0.782 | 34.9 | 56 | 4430 | 22 | 98.8 | 55.6 | 0 | 19.9 | 0 | 35.8 | 32.8
507900 | 2100 | 36 | 1548 | 49.6 | 45.1 | 50 | 30 | 32.1 | 0.048 | 104 | 11.4 | 69.8 | 40.1 | 23 | 0.783 | 98 | 474 | 458.3 | 54 | 452.2 | 0.572 | 218.6 | 8.1 | 100.8 | 31.6 | 40.4 | 18.8 | 99.8 | 26.8 | 3.473 | 55.5 | 19 | 27.5 | 16.1 | 46 | 31 | 0.782 | 34.9 | 56 | 4380 | 22 | 98.8 | 55.7 | 0 | 19.9 | 0 | 35.8 | 32.9
507960 | 2160 | 36 | 1553 | 50.1 | 45 | 50 | 30 | 32.1 | 0.049 | 104 | 11.5 | 70 | 40 | 23.1 | 0.784 | 98 | 474.3 | 458.5 | 53.9 | 452.4 | 0.566 | 219.3 | 8.1 | 100.8 | 31.5 | 40.4 | 18.8 | 99.7 | 26.7 | 3.471 | 55.4 | 19 | 27.5 | 16.1 | 46 | 31 | 0.777 | 34.9 | 54 | 4480 | 22 | 98.8 | 55.6 | 0.1 | 19.9 | 0 | 35.8 | 32.9
508020 | 2220 | 36 | 1549 | 50.1 | 45 | 50 | 30 | 32.1 | 0.05 | 104 | 11.4 | 69.8 | 40.1 | 22.9 | 0.783 | 98 | 473.9 | 458.2 | 53.9 | 452.5 | 0.563 | 219.5 | 8.2 | 100.8 | 31.4 | 40.4 | 18.6 | 99.8 | 26.7 | 3.454 | 55.4 | 18.8 | 27.5 | 16.1 | 46 | 31 | 0.78 | 34.9 | 56 | 4480 | 22 | 98.8 | 55.6 | 0.1 | 19.9 | 0 | 35.8 | 32.9
508080 | 2280 | 36 | 1548 | 49.7 | 45 | 50 | 30 | 32 | 0.051 | 104 | 11.5 | 70 | 40 | 23 | 0.783 | 98 | 473.8 | 458 | 54 | 452.6 | 0.607 | 219.7 | 8.1 | 100.8 | 31.4 | 40.4 | 19.1 | 99.7 | 26.7 | 3.503 | 55.5 | 19.4 | 27.5 | 16.1 | 46 | 31 | 0.779 | 34.9 | 54 | 4600 | 22 | 98.8 | 55.6 | 0.1 | 20 | 0 | 35.9 | 32.9
508140 | 2340 | 36 | 1552 | 50.2 | 45 | 50 | 30 | 31.9 | 0.051 | 104 | 11.5 | 69.9 | 40 | 23 | 0.785 | 98 | 473.8 | 458 | 53.9 | 452.7 | 0.601 | 219.2 | 8.2 | 100.8 | 31.2 | 40.4 | 19 | 99.8 | 26.7 | 3.477 | 55.4 | 19.3 | 27.5 | 16.1 | 46 | 31 | 0.781 | 34.9 | 56 | 4310 | 22 | 98.8 | 55.6 | 0.1 | 20.1 | 0 | 35.9 | 32.9
508200 | 2400 | 36 | 1552 | 50 | 45 | 50 | 30 | 31.9 | 0.052 | 104 | 11.5 | 70.1 | 40 | 23 | 0.782 | 98 | 473.7 | 457.9 | 53.9 | 453.1 | 0.613 | 218.8 | 8.1 | 100.8 | 31.1 | 40.4 | 18.9 | 99.8 | 26.7 | 3.494 | 55.4 | 19.1 | 27.5 | 16.1 | 46 | 31 | 0.782 | 34.9 | 56 | 4210 | 22 | 98.8 | 55.6 | 0.1 | 20.1 | 0 | 35.8 | 32.9
508260 | 2460 | 36 | 1553 | 50.3 | 45 | 50 | 30 | 31.9 | 0.051 | 104 | 11.5 | 70.2 | 40 | 23 | 0.784 | 98 | 473.6 | 457.7 | 53.9 | 452.8 | 0.594 | 219.7 | 8.2 | 100.8 | 31.1 | 40.4 | 19 | 99.7 | 26.7 | 3.455 | 55.4 | 19.3 | 27.5 | 16.1 | 46 | 31 | 0.782 | 34.9 | 56 | 4280 | 22 | 98.8 | 55.6 | 0 | 20.1 | 0 | 35.8 | 32.9
508320 | 2520 | 36 | 1549 | 50.2 | 45 | 50 | 30 | 31.9 | 0.051 | 104 | 11.4 | 70.1 | 40 | 22.9 | 0.783 | 98 | 473.4 | 457.6 | 54 | 452.7 | 0.608 | 219.6 | 8.2 | 100.8 | 31 | 40.4 | 19.1 | 99.8 | 26.7 | 3.516 | 55.4 | 19.3 | 27.5 | 16.1 | 46 | 31 | 0.778 | 34.9 | 56 | 4280 | 22 | 98.8 | 55.6 | 0.1 | 20 | 0 | 35.9 | 32.9
508380 | 2580 | 36 | 1550 | 49.6 | 45 | 50 | 30 | 32 | 0.05 | 104 | 11.4 | 70.4 | 40 | 22.9 | 0.784 | 98 | 473.2 | 457.3 | 53.9 | 453.1 | 0.642 | 218.7 | 8.1 | 100.8 | 31 | 40.4 | 19.3 | 99.8 | 26.7 | 3.502 | 55.5 | 19.5 | 27.5 | 16.1 | 46 | 31 | 0.784 | 34.9 | 54 | 4580 | 22 | 98.8 | 55.6 | 0 | 19.9 | 0 | 35.8 | 32.9
508440 | 2640 | 36 | 1551 | 50.3 | 45 | 50 | 30 | 32 | 0.05 | 104 | 11.4 | 69.5 | 39.9 | 23 | 0.784 | 98 | 473.3 | 457.4 | 53.9 | 452.9 | 0.628 | 219.7 | 8.2 | 100.8 | 30.9 | 40.4 | 19.6 | 99.8 | 26.7 | 3.438 | 55.4 | 19.7 | 27.5 | 16.1 | 46 | 31 | 0.778 | 34.9 | 56 | 4260 | 22 | 98.8 | 55.7 | 0 | 19.9 | 0 | 35.8 | 32.9
508500 | 2700 | 36 | 1552 | 50.1 | 45 | 50 | 30 | 32 | 0.05 | 104 | 11.4 | 70.1 | 40 | 23 | 0.782 | 98 | 473.3 | 457.3 | 53.9 | 453.2 | 0.656 | 218.9 | 8.2 | 100.8 | 30.8 | 40.4 | 19.4 | 99.8 | 26.7 | 3.466 | 55.4 | 19.6 | 27.5 | 16.1 | 46 | 31 | 0.778 | 34.9 | 54 | 4550 | 22 | 98.8 | 55.6 | 0.1 | 20.1 | 0 | 35.7 | 32.9
508560 | 2760 | 36 | 1550 | 50 | 45 | 50 | 30 | 32.1 | 0.051 | 104 | 11.4 | 69.9 | 40 | 23 | 0.782 | 98 | 472.9 | 457 | 53.9 | 453 | 0.658 | 219.2 | 8.1 | 100.8 | 30.8 | 40.4 | 19.4 | 99.8 | 26.7 | 3.465 | 55.4 | 19.5 | 27.5 | 16.1 | 46 | 31 | 0.781 | 34.9 | 54 | 4600 | 22 | 98.8 | 55.7 | 0.1 | 20.1 | 0 | 35.9 | 32.9
508620 | 2820 | 36 | 1551 | 50.3 | 45 | 50 | 30 | 32.1 | 0.05 | 104 | 11.4 | 70 | 40 | 23.1 | 0.784 | 98 | 472.9 | 456.9 | 53.9 | 453.3 | 0.659 | 219.9 | 8.2 | 100.8 | 30.7 | 40.4 | 19.3 | 99.8 | 26.7 | 3.505 | 55.4 | 19.6 | 27.5 | 16.1 | 46 | 31 | 0.777 | 34.9 | 55 | 4430 | 22 | 98.8 | 55.6 | 0.1 | 20.1 | 0 | 35.9 | 32.9
508680 | 2880 | 36 | 1551 | 50 | 45 | 50 | 30 | 32.1 | 0.051 | 104 | 11.5 | 70.2 | 40 | 23 | 0.783 | 98 | 472.7 | 456.7 | 53.8 | 453.6 | 0.675 | 220.9 | 8.1 | 100.8 | 30.7 | 40.4 | 19.3 | 99.8 | 26.7 | 3.449 | 55.4 | 19.5 | 27.5 | 16.1 | 46 | 31 | 0.78 | 34.9 | 54 | 4530 | 22 | 98.8 | 55.6 | 0.1 | 20.1 | 0 | 35.9 | 32.9
508740 | 2940 | 36 | 1549 | 49.9 | 45 | 50 | 30 | 32 | 0.051 | 104 | 11.5 | 70.3 | 40 | 22.9 | 0.784 | 98 | 472.6 | 456.5 | 53.9 | 453.3 | 0.673 | 221.4 | 8.1 | 100.8 | 30.6 | 40.4 | 19.3 | 99.8 | 26.7 | 3.48 | 55.4 | 19.5 | 27.5 | 16.1 | 46 | 31 | 0.78 | 34.9 | 56 | 4450 | 22 | 98.8 | 55.6 | 0 | 20.1 | 0 | 35.9 | 32.9
508800 | 3000 | 36 | 1551 | 50.4 | 45 | 50 | 30 | 32 | 0.051 | 104 | 11.5 | 69.6 | 40 | 23.1 | 0.782 | 98 | 472.5 | 456.4 | 53.9 | 453.4 | 0.678 | 222.2 | 8.2 | 100.8 | 30.6 | 40.4 | 19.5 | 99.8 | 26.7 | 3.457 | 55.4 | 19.7 | 27.5 | 16.1 | 46 | 31 | 0.781 | 34.9 | 54 | 4400 | 22 | 98.8 | 55.6 | 0 | 20.1 | 0 | 35.9 | 32.9
508860 | 3060 | 36 | 1548 | 49.6 | 45 | 50 | 30 | 31.9 | 0.051 | 104 | 11.5 | 70 | 40 | 22.9 | 0.783 | 98 | 472.2 | 456 | 53.9 | 453.5 | 0.687 | 220.4 | 8.1 | 100.8 | 30.6 | 40.5 | 19.4 | 99.8 | 26.7 | 3.452 | 55.4 | 19.6 | 27.5 | 16.1 | 46 | 31 | 0.78 | 34.9 | 54 | 4430 | 22 | 98.8 | 55.6 | 0.1 | 20.1 | 0 | 35.8 | 32.9
508920 | 3120 | 36 | 1550 | 50.3 | 45 | 50 | 30 | 31.9 | 0.05 | 104 | 11.5 | 70 | 40 | 23 | 0.784 | 98 | 472.2 | 456.1 | 53.9 | 453.6 | 0.698 | 219.5 | 8.2 | 100.8 | 30.6 | 40.4 | 19.7 | 99.8 | 26.7 | 3.488 | 55.4 | 20 | 27.5 | 16.1 | 46 | 31 | 0.78 | 34.9 | 56 | 4330 | 22 | 98.8 | 55.6 | 0 | 20 | 0 | 35.7 | 32.9
508980 | 3180 | 36 | 1548 | 49.8 | 45 | 50 | 30 | 31.9 | 0.048 | 104 | 11.5 | 69.7 | 40 | 22.9 | 0.782 | 98 | 472.2 | 456 | 53.9 | 454.1 | 0.713 | 219.1 | 8.1 | 100.8 | 30.6 | 40.4 | 19.6 | 99.8 | 26.7 | 3.493 | 55.4 | 19.8 | 27.5 | 16.1 | 46 | 31 | 0.78 | 34.9 | 54 | 4530 | 22 | 98.8 | 55.6 | 0 | 19.9 | 0 | 35.9 | 32.9
509040 | 3240 | 36 | 1552 | 50.4 | 44.9 | 50 | 30 | 31.9 | 0.05 | 104 | 11.4 | 70.2 | 40 | 23 | 0.784 | 98 | 472.2 | 455.9 | 53.8 | 453.9 | 0.727 | 219.4 | 8.2 | 100.8 | 30.6 | 40.4 | 20 | 99.8 | 26.7 | 3.482 | 55.4 | 20.2 | 27.5 | 16.1 | 46 | 31 | 0.783 | 34.9 | 56 | 4380 | 22 | 98.8 | 55.7 | 0 | 19.8 | 0 | 35.9 | 32.9
509100 | 3300 | 36 | 1549 | 49.9 | 45 | 50 | 30 | 32.1 | 0.049 | 104 | 11.4 | 69.7 | 39.9 | 23 | 0.782 | 98 | 471.8 | 455.5 | 53.9 | 454 | 0.725 | 218.3 | 8.1 | 100.8 | 30.6 | 40.4 | 20 | 99.9 | 26.7 | 3.478 | 55.5 | 20.1 | 27.5 | 16.1 | 46 | 31 | 0.779 | 34.9 | 57 | 4500 | 22 | 98.8 | 55.6 | 0.1 | 20.1 | 0 | 35.9 | 32.9
509160 | 3360 | 36 | 1551 | 52.2 | 45 | 50 | 30 | 32.1 | 0.049 | 104.1 | 11.4 | 69.8 | 40.2 | 23 | 0.784 | 98 | 472 | 455.7 | 53.8 | 454.8 | 0.75 | 218.5 | 8.5 | 101 | 30.6 | 40.4 | 19.9 | 100.1 | 26.7 | 3.594 | 56.8 | 20.1 | 27 | 16.1 | 46 | 31 | 0.777 | 36.1 | 57 | 4530 | 22 | 99.1 | 55.6 | 0.1 | 20.1 | 0 | 35.8 | 33
509220 | 3420 | 36 | 1549 | 50.1 | 45 | 50 | 30 | 32.1 | 0.051 | 103.9 | 11.4 | 69.8 | 40 | 23 | 0.784 | 98 | 471.6 | 455.3 | 53.9 | 454.8 | 0.724 | 218.5 | 8.2 | 100.8 | 30.7 | 40.4 | 20 | 99.9 | 26.6 | 3.473 | 55.4 | 20.2 | 27.5 | 16.1 | 46 | 31 | 0.78 | 34.9 | 56 | 4210 | 22 | 98.8 | 55.6 | 0 | 20.1 | 0 | 35.9 | 32.9
509280 | 3480 | 36 | 1549 | 49.8 | 45 | 50 | 30 | 32.1 | 0.051 | 104 | 11.4 | 70 | 40 | 22.9 | 0.781 | 98 | 471.5 | 455.2 | 53.9 | 454.9 | 0.759 | 218.5 | 8.1 | 100.8 | 30.7 | 40.4 | 20 | 99.9 | 26.6 | 3.508 | 55.4 | 20.2 | 27.5 | 16.1 | 46 | 31 | 0.783 | 34.9 | 56 | 4450 | 22 | 98.8 | 55.6 | 0 | 20.1 | 0 | 35.9 | 32.9
509340 | 3540 | 36 | 1550 | 50.1 | 45 | 50 | 30 | 32.1 | 0.05 | 104 | 11.4 | 70.1 | 40 | 23 | 0.783 | 98 | 471.6 | 455.2 | 53.8 | 454.5 | 0.751 | 219.8 | 8.2 | 100.8 | 30.6 | 40.4 | 20.2 | 99.8 | 26.6 | 3.471 | 55.4 | 20.5 | 27.5 | 16.1 | 46 | 31 | 0.778 | 34.9 | 54 | 4480 | 22 | 100.4 | 55.6 | 0 | 20 | 0 | 35.8 | 33
509400 | 3600 | 36 | 1549 | 49.9 | 45 | 50 | 30 | 32 | 0.049 | 104 | 11.4 | 70 | 40 | 23.1 | 0.783 | 98 | 471.3 | 455 | 53.9 | 454.5 | 0.78 | 218.7 | 8.1 | 100.8 | 30.6 | 40.4 | 20.2 | 99.9 | 26.6 | 3.472 | 55.5 | 20.4 | 27.5 | 16.1 | 46 | 31 | 0.781 | 34.9 | 56 | 4280 | 22 | 98.8 | 55.5 | 0 | 20 | 0 | 35.8 | 32.9
509460 | 3660 | 36 | 1549 | 50 | 45 | 50 | 30 | 32 | 0.05 | 104 | 11.4 | 70 | 40 | 23 | 0.783 | 98 | 471.5 | 455.1 | 53.8 | 454.3 | 0.817 | 220 | 8.2 | 100.8 | 30.5 | 40.4 | 20 | 99.9 | 26.6 | 3.482 | 55.4 | 20.2 | 27.5 | 16.1 | 46 | 31 | 0.78 | 34.9 | 56 | 4380 | 22 | 98.8 | 55.6 | 0 | 19.9 | 0 | 35.8 | 32.9
509520 | 3720 | 36 | 1550 | 50.3 | 45 | 50 | 30 | 32 | 0.049 | 104 | 11.4 | 69.7 | 39.9 | 23.1 | 0.783 | 98 | 471.3 | 454.9 | 53.9 | 454.3 | 0.77 | 220.1 | 8.2 | 100.8 | 30.5 | 40.4 | 20.2 | 99.9 | 26.6 | 3.487 | 55.4 | 20.4 | 27.5 | 16.1 | 46 | 31 | 0.781 | 34.9 | 56 | 4400 | 22 | 98.8 | 55.6 | 0.1 | 19.9 | 0 | 35.8 | 32.9
509580 | 3780 | 36 | 1549 | 49.9 | 45 | 50 | 30 | 31.9 | 0.049 | 104 | 11.4 | 70 | 40 | 23 | 0.782 | 98 | 471.3 | 454.8 | 53.9 | 454.4 | 0.775 | 219.7 | 8.1 | 100.8 | 30.4 | 40.4 | 19.8 | 99.9 | 26.6 | 3.482 | 55.4 | 19.9 | 27.5 | 16.1 | 46 | 31 | 0.78 | 34.9 | 56 | 4230 | 22 | 98.8 | 55.6 | 0.1 | 19.9 | 0 | 35.8 | 32.9
509640 | 3840 | 36 | 1551 | 50.5 | 45 | 50 | 30 | 31.8 | 0.05 | 104 | 11.4 | 69.5 | 40 | 23.1 | 0.783 | 98 | 471.1 | 454.6 | 53.9 | 454.5 | 0.737 | 218.6 | 8.2 | 100.8 | 30.5 | 40.4 | 19.8 | 99.9 | 26.6 | 3.509 | 55.4 | 20 | 27.5 | 16.1 | 46 | 31 | 0.78 | 34.9 | 56 | 4330 | 22 | 98.8 | 55.6 | 0.1 | 20 | 0 | 35.9 | 32.9
509700 | 3900 | 36 | 1549 | 49.6 | 45 | 50 | 30 | 31.9 | 0.051 | 104 | 11.4 | 70 | 40 | 23.2 | 0.783 | 98 | 470.9 | 454.4 | 53.8 | 454.5 | 0.765 | 219.7 | 8.1 | 100.8 | 30.5 | 40.4 | 19.3 | 99.9 | 26.6 | 3.44 | 55.5 | 19.5 | 27.5 | 16.1 | 46 | 31 | 0.782 | 34.9 | 56 | 4310 | 22 | 98.8 | 55.6 | 0.1 | 20.1 | 0 | 35.9 | 32.9
509760 | 3960 | 36 | 1552 | 50.5 | 45 | 50 | 30 | 32 | 0.05 | 104 | 11.4 | 70.3 | 40 | 23.1 | 0.782 | 98 | 470.9 | 454.4 | 53.9 | 454.3 | 0.762 | 221.7 | 8.2 | 100.8 | 30.5 | 40.4 | 18.9 | 99.9 | 26.6 | 3.51 | 55.4 | 19.1 | 27.5 | 16.1 | 46 | 31 | 0.779 | 34.9 | 54 | 4480 | 22 | 98.8 | 55.6 | 0 | 20.1 | 0 | 35.9 | 32.9
509820 | 4020 | 36 | 1549 | 49.8 | 45 | 50 | 30 | 32.1 | 0.049 | 104 | 11.4 | 70 | 40 | 23 | 0.783 | 98 | 470.8 | 454.3 | 53.8 | 454.7 | 0.841 | 219.1 | 8.1 | 100.8 | 30.5 | 40.4 | 18.9 | 99.9 | 26.6 | 3.477 | 55.4 | 19.1 | 27.5 | 16.1 | 46 | 31 | 0.782 | 34.9 | 54 | 4430 | 22 | 98.8 | 55.6 | 0 | 20 | 0 | 35.8 | 32.9
509880 | 4080 | 36 | 1549 | 50.3 | 45 | 50 | 30 | 32.1 | 0.05 | 104 | 11.4 | 70 | 40 | 23 | 0.783 | 98 | 470.7 | 454.1 | 53.8 | 454.2 | 0.844 | 221.3 | 8.2 | 100.8 | 30.5 | 40.4 | 19.2 | 99.9 | 26.6 | 3.491 | 55.4 | 19.4 | 27.5 | 16.1 | 46 | 31 | 0.78 | 34.9 | 56 | 4480 | 22 | 98.8 | 55.6 | 0 | 19.9 | 0 | 35.8 | 32.9
509940 | 4140 | 36 | 1552 | 50.2 | 45 | 50 | 30 | 32.2 | 0.05 | 104 | 11.5 | 70 | 40 | 23.1 | 0.782 | 98 | 470.8 | 454.2 | 53.8 | 454.8 | 0.915 | 219.8 | 8.2 | 100.8 | 30.5 | 40.4 | 19.1 | 99.9 | 26.6 | 3.485 | 55.4 | 19.4 | 27.5 | 16.1 | 46 | 31 | 0.78 | 34.9 | 54 | 4380 | 22 | 98.8 | 55.6 | 0 | 19.9 | 0 | 35.8 | 32.9
510000 | 4200 | 36 | 1552 | 50.5 | 45 | 50 | 30 | 32.1 | 0.05 | 104 | 11.5 | 69.8 | 39.9 | 22.8 | 0.783 | 98 | 470.7 | 454 | 53.8 | 454.4 | 0.91 | 219.1 | 8.2 | 100.8 | 30.6 | 40.4 | 19.4 | 99.9 | 26.6 | 3.495 | 55.4 | 19.7 | 27.5 | 16.1 | 46 | 31 | 0.781 | 34.9 | 56 | 4650 | 22 | 98.8 | 55.6 | 0 | 19.9 | 0 | 35.8 | 32.9
510060 | 4260 | 36 | 1549 | 49.9 | 45 | 50 | 30 | 32 | 0.051 | 103.9 | 11.5 | 69.8 | 39.9 | 23.1 | 0.783 | 98 | 470.5 | 453.8 | 53.8 | 454.5 | 0.958 | 218.5 | 8.1 | 100.8 | 30.4 | 40.4 | 19.6 | 99.9 | 26.6 | 3.462 | 55.4 | 19.8 | 27.5 | 16.1 | 46 | 31 | 0.782 | 34.9 | 56 | 4160 | 22 | 98.8 | 55.6 | 0.2 | 20 | 0 | 35.9 | 32.9
510120 | 4320 | 36 | 1549 | 49.8 | 45 | 50 | 30 | 32 | 0.051 | 104 | 11.5 | 70 | 40 | 22.9 | 0.784 | 98 | 470.3 | 453.6 | 53.7 | 454.5 | 0.971 | 221.7 | 8.1 | 100.8 | 30.3 | 40.4 | 19.3 | 99.9 | 26.6 | 3.505 | 55.4 | 19.5 | 27.5 | 16.1 | 46 | 31 | 0.779 | 34.9 | 54 | 4450 | 22 | 98.8 | 55.6 | 0.1 | 20.1 | 0 | 35.9 | 32.9
510180 | 4380 | 36 | 1550 | 50.1 | 45 | 50 | 30 | 31.9 | 0.05 | 104 | 11.5 | 70.2 | 40 | 23.1 | 0.783 | 98 | 470.4 | 453.6 | 53.8 | 454.4 | 1.003 | 220.3 | 8.2 | 100.8 | 30.2 | 40.4 | 19.6 | 99.9 | 26.6 | 3.443 | 55.4 | 19.8 | 27.5 | 16.1 | 46 | 31 | 0.781 | 34.9 | 54 | 4430 | 22 | 98.8 | 55.6 | 0.1 | 20.1 | 0 | 35.9 | 32.9
510240 | 4440 | 36 | 1550 | 49.7 | 45 | 50 | 30 | 31.9 | 0.051 | 104 | 11.5 | 70 | 40 | 22.9 | 0.783 | 98 | 470.3 | 453.6 | 53.8 | 455 | 1.058 | 220.8 | 8.1 | 100.8 | 30.2 | 40.4 | 19.3 | 99.9 | 26.6 | 3.446 | 55.4 | 19.6 | 27.5 | 16.1 | 46 | 31 | 0.782 | 34.9 | 56 | 4310 | 22 | 100.4 | 55.6 | 0.1 | 20 | 0 | 35.8 | 32.9
510300 | 4500 | 36 | 1546 | 49.7 | 45 | 50 | 30 | 32 | 0.05 | 104 | 11.5 | 70.1 | 40 | 23.1 | 0.783 | 98 | 469.9 | 453.2 | 53.8 | 454.4 | 1.02 | 219.1 | 8.1 | 100.7 | 30.2 | 40.4 | 19.6 | 99.8 | 26.6 | 3.51 | 55.4 | 19.8 | 27.5 | 16.1 | 46 | 31 | 0.781 | 34.9 | 56 | 4480 | 22 | 98.8 | 55.6 | 0 | 20.1 | 0 | 35.9 | 32.9
510360 | 4560 | 36 | 1549 | 49.8 | 45 | 50 | 30 | 32 | 0.05 | 104 | 11.4 | 69.4 | 40 | 23 | 0.782 | 98 | 470.3 | 453.4 | 53.8 | 454.7 | 1.075 | 219.2 | 8.1 | 100.8 | 30.3 | 40.5 | 19.4 | 99.9 | 26.6 | 3.427 | 55.3 | 19.6 | 27.5 | 16.1 | 46 | 31 | 0.779 | 34.9 | 54 | 4600 | 22 | 98.8 | 55.6 | 0.1 | 19.8 | 0 | 35.8 | 32.9
510420 | 4620 | 36 | 1552 | 50.5 | 45 | 50 | 30 | 32 | 0.049 | 104 | 11.4 | 70 | 40.1 | 23 | 0.783 | 98 | 470.3 | 453.5 | 53.8 | 454.6 | 1.102 | 220.9 | 8.2 | 100.8 | 30.4 | 40.5 | 19.6 | 99.9 | 26.6 | 3.468 | 55.2 | 19.8 | 27.5 | 16.1 | 46 | 31 | 0.781 | 34.9 | 54 | 4360 | 22 | 98.8 | 55.6 | 0.1 | 19.9 | 0 | 35.8 | 32.9
510480 | 4680 | 36 | 1550 | 49.9 | 45 | 50 | 30 | 32.1 | 0.05 | 104 | 11.4 | 70.2 | 40 | 22.9 | 0.785 | 98 | 470.1 | 453.3 | 53.8 | 454.9 | 1.085 | 220.5 | 8.1 | 100.8 | 30.4 | 40.5 | 19.6 | 99.9 | 26.6 | 3.462 | 55.2 | 19.8 | 27.5 | 16.1 | 46 | 31 | 0.78 | 34.5 | 56 | 4160 | 22 | 98.8 | 55.6 | 0 | 20.1 | 0 | 35.8 | 32.9
510540 | 4740 | 36 | 1550 | 49.8 | 45 | 50 | 30 | 32.1 | 0.05 | 104 | 11.4 | 69.7 | 40.1 | 23 | 0.782 | 98 | 470 | 453.1 | 53.8 | 454.8 | 1.1 | 219.8 | 8.1 | 100.8 | 30.3 | 40.5 | 19.5 | 99.9 | 26.6 | 3.477 | 55.3 | 19.7 | 27.5 | 16.1 | 46 | 31 | 0.782 | 34.9 | 56 | 4360 | 22 | 98.8 | 55.6 | 0.1 | 20.1 | 0 | 35.8 | 32.9
510600 | 4800 | 36 | 1549 | 50.4 | 45 | 50 | 30 | 32.1 | 0.05 | 104 | 11.4 | 70.3 | 40.1 | 23 | 0.783 | 98 | 470 | 453.1 | 53.8 | 454.4 | 1.127 | 219.9 | 8.2 | 100.8 | 30.3 | 40.5 | 19.6 | 99.9 | 26.6 | 3.448 | 55.3 | 19.8 | 27.5 | 16.1 | 46 | 31 | 0.781 | 34.9 | 54 | 4600 | 22 | 98.8 | 55.5 | 0.1 | 20 | 0 | 35.9 | 32.9
510660 | 4860 | 36 | 1550 | 49.6 | 45 | 50 | 30 | 32.1 | 0.05 | 104 | 11.4 | 69.9 | 40 | 23.1 | 0.782 | 98 | 469.9 | 453 | 53.7 | 455.1 | 1.154 | 219.7 | 8.1 | 100.8 | 30.3 | 40.5 | 19.7 | 99.9 | 26.6 | 3.459 | 55.3 | 20 | 27.5 | 16.1 | 46 | 31 | 0.779 | 34.9 | 56 | 4160 | 22 | 98.8 | 55.5 | 0.1 | 20.1 | 0 | 35.9 | 32.9
510720 | 4920 | 36 | 1549 | 49.8 | 45 | 50 | 30 | 32 | 0.051 | 104 | 11.4 | 69.6 | 40 | 23 | 0.783 | 98 | 469.7 | 452.8 | 53.8 | 454.6 | 1.171 | 221.3 | 8.1 | 100.8 | 30.2 | 40.5 | 19.5 | 99.9 | 26.6 | 3.463 | 55.3 | 19.8 | 27.5 | 16.1 | 46 | 31 | 0.782 | 34.9 | 56 | 4400 | 22 | 98.8 | 55.6 | 0 | 20.1 | 0 | 35.8 | 32.9
510780 | 4980 | 36 | 1551 | 50 | 45 | 50 | 30 | 32 | 0.05 | 104 | 11.4 | 69.6 | 40 | 23 | 0.785 | 98 | 469.7 | 452.8 | 53.8 | 454.8 | 1.185 | 220.5 | 8.1 | 100.8 | 30.2 | 40.4 | 19.6 | 99.9 | 26.6 | 3.486 | 55.3 | 19.8 | 27.5 | 16.1 | 46 | 31 | 0.78 | 34.9 | 56 | 4450 | 22 | 98.8 | 55.6 | 0.1 | 20.1 | 0 | 35.7 | 32.9
510840 | 5040 | 36 | 1551 | 50 | 45 | 50 | 30 | 32 | 0.05 | 104 | 11.4 | 70.2 | 40.1 | 23 | 0.781 | 98 | 469.8 | 452.8 | 53.7 | 455 | 1.208 | 219.9 | 8.1 | 100.8 | 30.2 | 40.4 | 19.7 | 99.9 | 26.6 | 3.455 | 55.3 | 19.9 | 27.5 | 16.1 | 46 | 31 | 0.78 | 34.9 | 56 | 4480 | 22 | 100.4 | 55.6 | 0 | 19.9 | 0 | 35.8 | 32.9
510900 | 5100 | 36 | 1546 | 49.9 | 45 | 50 | 30 | 31.9 | 0.051 | 104 | 11.5 | 70 | 40 | 23 | 0.783 | 98 | 469.5 | 452.5 | 53.8 | 454.8 | 1.163 | 218.8 | 8.2 | 100.8 | 30.1 | 40.4 | 19.7 | 99.9 | 26.6 | 3.441 | 55.3 | 19.9 | 27.5 | 16.1 | 46 | 31 | 0.781 | 34.9 | 54 | 4400 | 22 | 98.8 | 55.6 | 0 | 19.9 | 0 | 35.8 | 32.9
510960 | 5160 | 36 | 1551 | 50.1 | 45 | 50 | 30 | 31.9 | 0.048 | 104 | 11.5 | 69.9 | 40 | 22.9 | 0.783 | 98 | 469.6 | 452.6 | 53.7 | 455 | 1.167 | 218.6 | 8.1 | 100.8 | 30.1 | 40.4 | 19.7 | 99.9 | 26.6 | 3.479 | 55.3 | 20 | 27.5 | 16.1 | 46 | 31 | 0.778 | 34.9 | 56 | 4400 | 22 | 98.8 | 55.6 | 0 | 19.9 | 0 | 35.8 | 32.9
511020 | 5220 | 36 | 1549 | 49.6 | 45 | 50 | 30 | 32 | 0.05 | 104 | 11.4 | 70 | 40 | 23 | 0.782 | 98 | 469.5 | 452.4 | 53.6 | 454.8 | 1.24 | 219.8 | 8.1 | 100.8 | 30.2 | 40.4 | 19.6 | 99.9 | 26.6 | 3.415 | 55.3 | 19.8 | 27.5 | 16.1 | 46 | 31 | 0.78 | 34.9 | 56 | 4210 | 22 | 98.8 | 55.6 | 0.1 | 20 | 0 | 35.9 | 32.9
511080 | 5280 | 36 | 1549 | 50.3 | 45 | 50 | 30 | 32 | 0.05 | 104 | 11.4 | 70 | 40 | 23 | 0.784 | 98 | 469.5 | 452.4 | 53.8 | 454.7 | 1.246 | 218.9 | 8.2 | 100.8 | 30.1 | 40.4 | 19.6 | 99.9 | 26.6 | 3.511 | 55.3 | 19.8 | 27.5 | 16.1 | 46 | 31 | 0.779 | 34.9 | 56 | 4530 | 22 | 98.8 | 55.6 | 0.2 | 20 | 0 | 35.9 | 32.9
511140 | 5340 | 36 | 1550 | 49.8 | 45 | 50 | 30 | 32 | 0.05 | 104 | 11.4 | 70.2 | 40.1 | 23 | 0.783 | 98 | 469.4 | 452.2 | 53.7 | 455.2 | 1.258 | 219.4 | 8.1 | 100.8 | 29.9 | 40.4 | 19.7 | 99.9 | 26.6 | 3.449 | 55.3 | 19.9 | 27.5 | 16.1 | 46 | 31 | 0.781 | 34.9 | 54 | 4430 | 22 | 98.8 | 55.6 | 0.1 | 20.1 | 0 | 35.9 | 32.9
511200 | 5400 | 36 | 1550 | 50 | 45 | 50 | 30 | 32.1 | 0.044 | 104 | 11.4 | 70 | 40 | 22.9 | 0.783 | 98 | 469.2 | 452.1 | 53.8 | 455 | 1.265 | 219.5 | 8.1 | 100.8 | 29.8 | 40.5 | 19.8 | 99.9 | 26.6 | 3.472 | 55.3 | 20.1 | 27.5 | 16.1 | 46 | 31 | 0.781 | 34.9 | 56 | 4530 | 22 | 100.4 | 55.6 | 0.1 | 20.1 | 0 | 35.9 | 32.9
511260 | 5460 | 36 | 1551 | 48.9 | 45 | 50 | 30 | 32.1 | 0.048 | 104.2 | 11.5 | 69.9 | 40.1 | 23.1 | 0.783 | 98 | 469.7 | 452.6 | 53.8 | 455.4 | 1.654 | 218.6 | 8 | 100.4 | 29.9 | 40.5 | 20.2 | 99.5 | 26.6 | 3.464 | 53.5 | 20.3 | 28 | 16.1 | 46 | 31 | 0.782 | 33.3 | 54 | 4600 | 22 | 100.1 | 55.7 | 0 | 20.1 | 0 | 35.9 | 32.9
511320 | 5520 | 36 | 1548 | 48.9 | 45 | 50 | 30 | 32 | 0.049 | 104.1 | 11.4 | 70 | 39.9 | 23.2 | 0.781 | 98 | 467.6 | 450.5 | 53.7 | 456.6 | -0.082 | 227.3 | 8 | 100.6 | 30 | 40.5 | 19.7 | 99.7 | 26.6 | 3.511 | 53.7 | 19.9 | 27.5 | 16.1 | 46 | 31 | 0.78 | 33.7 | 54 | 4500 | 22 | 100.4 | 55.6 | 0 | 20 | 0 | 35.8 | 32.9
511380 | 5580 | 36 | 1538 | 50.4 | 45.1 | 50 | 30 | 32 | 0.06 | 103.7 | 11.5 | 70 | 39.9 | 23 | 0.784 | 98 | 467.7 | 450.7 | 53.8 | 456.7 | 1.345 | 228.8 | 8.3 | 100.9 | 29.9 | 40.5 | 19.3 | 100 | 26.5 | 3.441 | 55.7 | 19.5 | 27.5 | 16.1 | 47 | 31 | 0.783 | 34.9 | 55 | 4400 | 22 | 98.8 | 55.6 | 0.1 | 20.1 | 0 | 35.9 | 32.8
511440 | 5640 | 36 | 1551 | 49.9 | 45 | 50 | 30 | 32.1 | 0.05 | 103.9 | 11.5 | 70.1 | 40 | 22.9 | 0.783 | 98 | 469 | 451.7 | 53.7 | 455.6 | 1.397 | 228.3 | 8.1 | 100.7 | 29.9 | 40.5 | 19.4 | 99.9 | 26.6 | 3.443 | 55.4 | 19.6 | 27.5 | 16.1 | 46 | 31 | 0.781 | 34.9 | 54 | 4500 | 22 | 98.8 | 55.6 | 0 | 19.8 | 0 | 35.8 | 32.9
511500 | 5700 | 36 | 1550 | 50 | 45 | 50 | 30 | 32.2 | 0.049 | 104 | 11.5 | 69.8 | 40 | 23 | 0.782 | 98 | 469 | 451.7 | 53.8 | 455.4 | 1.452 | 229.4 | 8.1 | 100.7 | 30 | 40.5 | 19.7 | 99.8 | 26.6 | 3.479 | 55.4 | 20 | 27.5 | 16.1 | 46 | 31 | 0.782 | 34.9 | 54 | 4450 | 22 | 100.4 | 55.6 | 0 | 19.9 | 0 | 35.8 | 32.9
511560 | 5760 | 36 | 1549 | 50.3 | 45 | 50 | 30 | 32 | 0.049 | 104 | 11.5 | 69.8 | 39.9 | 23.1 | 0.784 | 98 | 469 | 451.7 | 53.8 | 455.2 | 1.576 | 229.1 | 8.2 | 100.7 | 30 | 40.4 | 19.8 | 99.9 | 26.5 | 3.462 | 55.4 | 20 | 27.5 | 16.1 | 46 | 31 | 0.781 | 34.9 | 54 | 4650 | 22 | 98.8 | 55.7 | 0.1 | 19.9 | 0 | 35.9 | 32.9
511620 | 5820 | 36 | 1549 | 49.8 | 45 | 50 | 30 | 31.9 | 0.049 | 104 | 11.5 | 69.7 | 40 | 23.1 | 0.783 | 98 | 469 | 451.7 | 53.7 | 455.6 | 1.606 | 230 | 8.1 | 100.7 | 30 | 40.4 | 19.2 | 99.9 | 26.5 | 3.456 | 55.4 | 19.5 | 27.5 | 16.1 | 46 | 31 | 0.782 | 34.9 | 56 | 4140 | 22 | 98.8 | 55.6 | 0.1 | 19.9 | 0 | 35.8 | 32.9
511680 | 5880 | 36 | 1550 | 50.4 | 44.9 | 50 | 30 | 31.8 | 0.05 | 104 | 11.4 | 70 | 40 | 23 | 0.784 | 98 | 469 | 451.7 | 53.7 | 455.2 | 1.644 | 229.6 | 8.2 | 100.7 | 30 | 40.4 | 19.3 | 99.8 | 26.5 | 3.517 | 55.3 | 19.5 | 27.5 | 16.1 | 46 | 31 | 0.78 | 34.9 | 54 | 4550 | 22 | 100.4 | 55.5 | 0.1 | 20.1 | 0 | 35.9 | 32.9
511740 | 5940 | 36 | 1551 | 50.2 | 45 | 50 | 30 | 31.8 | 0.05 | 104 | 11.4 | 70 | 40 | 23.1 | 0.783 | 98 | 468.8 | 451.4 | 53.7 | 455.3 | 1.642 | 229.3 | 8.2 | 100.7 | 29.8 | 40.4 | 19.1 | 99.9 | 26.5 | 3.456 | 55.4 | 19.2 | 27.5 | 16.1 | 46 | 31 | 0.782 | 34.9 | 56 | 4430 | 22 | 100.4 | 55.6 | 0.1 | 20 | 0 | 35.9 | 32.9
511800 | 6000 | 36 | 1551 | 50.2 | 45 | 50 | 30 | 31.9 | 0.05 | 104 | 11.4 | 70.3 | 39.9 | 23 | 0.782 | 98 | 468.8 | 451.4 | 53.7 | 455.3 | 1.663 | 229.8 | 8.1 | 100.7 | 29.7 | 40.4 | 19 | 99.8 | 26.5 | 3.461 | 55.4 | 19.2 | 27.5 | 16.1 | 46 | 31 | 0.782 | 34.9 | 56 | 4360 | 22 | 100.4 | 55.6 | 0.1 | 20.1 | 0 | 35.9 | 32.9
511860 | 6060 | 36 | 1553 | 50.5 | 45 | 50 | 30 | 32 | 0.049 | 104 | 11.4 | 70 | 39.9 | 22.9 | 0.784 | 98 | 468.5 | 451.1 | 53.8 | 455.5 | 1.543 | 229.2 | 8.2 | 100.8 | 29.7 | 40.4 | 18.6 | 99.9 | 26.5 | 3.427 | 55.4 | 18.8 | 27.5 | 16.1 | 46 | 31 | 0.781 | 34.9 | 56 | 4500 | 22 | 98.8 | 55.7 | 0.1 | 20.1 | 0 | 35.9 | 32.9
511920 | 6120 | 36 | 1549 | 49.9 | 45 | 50 | 30 | 32.2 | 0.05 | 104 | 11.4 | 70 | 40 | 23.1 | 0.782 | 98 | 468.5 | 451.1 | 53.7 | 455.8 | 1.665 | 229.2 | 8.1 | 100.7 | 29.7 | 40.4 | 19.2 | 99.8 | 26.5 | 3.478 | 55.3 | 19.4 | 27.5 | 16.1 | 46 | 31 | 0.779 | 34.9 | 56 | 4480 | 22 | 98.8 | 55.6 | 0 | 20.1 | 0 | 35.9 | 32.9
511980 | 6180 | 36 | 1552 | 50.1 | 45 | 50 | 30 | 32.2 | 0.051 | 104 | 11.4 | 70 | 39.9 | 23.1 | 0.782 | 98 | 468.5 | 451 | 53.7 | 455.6 | 1.666 | 229.3 | 8.1 | 100.7 | 29.8 | 40.5 | 18.9 | 99.8 | 26.5 | 3.436 | 55.3 | 19.1 | 27.5 | 16.1 | 46 | 31 | 0.781 | 34.9 | 56 | 4140 | 22 | 98.8 | 55.6 | 0 | 19.9 | 0 | 35.9 | 32.9
512040 | 6240 | 36 | 1552 | 50.3 | 45 | 50 | 30 | 32.1 | 0.051 | 104 | 11.4 | 70.1 | 40.1 | 22.9 | 0.784 | 98 | 468.5 | 451 | 53.7 | 455.2 | 1.718 | 229.9 | 8.2 | 100.7 | 29.8 | 40.5 | 18.8 | 99.9 | 26.5 | 3.471 | 55.2 | 19.1 | 27.5 | 16.1 | 46 | 31 | 0.783 | 34.5 | 56 | 4040 | 22 | 98.8 | 55.6 | 0 | 19.9 | 0 | 35.8 | 32.9
512100 | 6300 | 36 | 1549 | 49.6 | 45 | 50 | 30 | 32 | 0.05 | 104 | 11.4 | 69.8 | 40 | 23.2 | 0.782 | 98 | 468.3 | 450.8 | 53.7 | 455.6 | 1.89 | 227.7 | 8.1 | 100.7 | 29.9 | 40.5 | 19 | 99.9 | 26.5 | 3.47 | 55.3 | 19.2 | 27.5 | 16.1 | 46 | 31 | 0.781 | 34.9 | 54 | 4480 | 22 | 100.4 | 55.5 | 0 | 19.8 | 0 | 35.9 | 32.9
512160 | 6360 | 36 | 1551 | 50.2 | 45 | 50 | 30 | 32 | 0.049 | 104 | 11.5 | 69.8 | 40.1 | 22.9 | 0.784 | 98 | 468.3 | 450.8 | 53.7 | 455.4 | 1.842 | 229.3 | 8.2 | 100.7 | 29.9 | 40.5 | 18.7 | 99.9 | 26.5 | 3.45 | 55.2 | 19 | 27.5 | 16.1 | 46 | 31 | 0.779 | 34.5 | 56 | 4110 | 22 | 98.8 | 55.6 | 0 | 19.9 | 0 | 35.8 | 32.9
512220 | 6420 | 36 | 1553 | 50.2 | 45 | 50 | 30 | 32 | 0.05 | 104 | 11.4 | 70 | 40 | 22.9 | 0.783 | 98 | 468.5 | 451 | 53.7 | 455.7 | 2.024 | 229.1 | 8.1 | 100.7 | 29.9 | 40.5 | 18.9 | 99.8 | 26.5 | 3.438 | 55.3 | 19.1 | 27.5 | 16.1 | 46 | 31 | 0.779 | 34.9 | 54 | 4430 | 22 | 100.4 | 55.6 | 0.1 | 20 | 0 | 35.9 | 32.9
512280 | 6480 | 36 | 1549 | 50.1 | 45 | 50 | 30 | 31.9 | 0.049 | 104 | 11.4 | 69.7 | 40 | 23.1 | 0.783 | 98 | 468.2 | 450.6 | 53.7 | 455.4 | 1.776 | 230.1 | 8.2 | 100.7 | 29.7 | 40.5 | 19 | 99.8 | 26.5 | 3.443 | 55.3 | 19.2 | 27.5 | 16.1 | 46 | 31 | 0.78 | 34.9 | 56 | 4090 | 22 | 100.4 | 55.8 | 0.1 | 19.9 | 0 | 35.9 | 32.9
512340 | 6540 | 36 | 1552 | 50.3 | 45 | 50 | 30 | 32 | 0.051 | 104 | 11.5 | 70.1 | 40 | 22.8 | 0.784 | 98 | 468.2 | 450.6 | 53.7 | 455.5 | 1.903 | 228.7 | 8.2 | 100.7 | 29.8 | 40.5 | 18.9 | 99.9 | 26.5 | 3.464 | 55.2 | 19.1 | 27.5 | 16.1 | 46 | 31 | 0.781 | 34.9 | 56 | 4330 | 22 | 100.4 | 55.7 | 0.2 | 20 | 0 | 35.9 | 32.9
512400 | 6600 | 36 | 1550 | 49.8 | 45 | 50 | 30 | 31.9 | 0.049 | 104 | 11.4 | 70.1 | 40 | 22.9 | 0.782 | 98 | 467.8 | 450.2 | 53.7 | 456 | 1.797 | 228.8 | 8.1 | 100.7 | 29.8 | 40.5 | 19.2 | 99.9 | 26.5 | 3.433 | 55.3 | 19.4 | 27.5 | 16.1 | 46 | 31 | 0.781 | 34.5 | 54 | 4670 | 22 | 98.8 | 55.6 | 0.1 | 20.1 | 0 | 36 | 32.9
512460 | 6660 | 36 | 1551 | 50.3 | 45 | 50 | 30 | 32 | 0.05 | 104 | 11.4 | 70.1 | 40.1 | 23 | 0.783 | 98 | 468.1 | 450.5 | 53.7 | 455.6 | 1.868 | 228.5 | 8.2 | 100.7 | 29.8 | 40.5 | 19.4 | 99.9 | 26.5 | 3.474 | 55.2 | 19.7 | 27.5 | 16.1 | 46 | 31 | 0.781 | 34.9 | 56 | 4060 | 22 | 100.4 | 55.6 | 0.1 | 20.1 | 0 | 35.9 | 32.9
512520 | 6720 | 36 | 1549 | 49.8 | 45 | 50 | 30 | 32 | 0.05 | 104 | 11.4 | 70 | 40 | 23 | 0.783 | 98 | 467.9 | 450.3 | 53.7 | 455.6 | 1.953 | 229.1 | 8.1 | 100.7 | 29.8 | 40.5 | 19.5 | 99.9 | 26.5 | 3.464 | 55.2 | 19.7 | 27.5 | 16.1 | 46 | 31 | 0.777 | 34.5 | 56 | 4210 | 22 | 98.8 | 55.6 | 0.1 | 20 | 0 | 35.9 | 32.9
512580 | 6780 | 36 | 1550 | 50 | 45 | 50 | 30 | 32 | 0.05 | 104 | 11.4 | 70.2 | 39.9 | 23 | 0.782 | 98 | 468 | 450.3 | 53.7 | 455.9 | 1.993 | 228.5 | 8.1 | 100.7 | 29.7 | 40.5 | 19.6 | 99.9 | 26.5 | 3.437 | 55.2 | 19.9 | 27.5 | 16.1 | 46 | 31 | 0.782 | 34.9 | 56 | 4140 | 22 | 100.4 | 55.6 | 0 | 19.9 | 0 | 35.9 | 32.9
512640 | 6840 | 36 | 1548 | 50 | 45 | 50 | 30 | 32.1 | 0.05 | 104 | 11.4 | 70.2 | 40 | 23 | 0.783 | 98 | 467.8 | 450.1 | 53.7 | 455.6 | 1.916 | 227.7 | 8.2 | 100.7 | 29.7 | 40.5 | 19.7 | 99.9 | 26.5 | 3.478 | 55.2 | 19.9 | 27.5 | 16.1 | 46 | 31 | 0.779 | 34.5 | 54 | 4380 | 22 | 100.4 | 55.6 | 0 | 19.9 | 0 | 35.8 | 32.9
512700 | 6900 | 36 | 1549 | 49.8 | 45 | 50 | 30 | 32.1 | 0.05 | 104 | 11.4 | 70 | 40 | 23 | 0.783 | 98 | 467.7 | 450 | 53.7 | 456.1 | 1.998 | 228.6 | 8.1 | 100.7 | 29.8 | 40.5 | 19.7 | 99.9 | 26.5 | 3.433 | 55.2 | 19.8 | 27.5 | 16.1 | 46 | 31 | 0.78 | 34.5 | 56 | 4360 | 22 | 98.8 | 55.6 | 0.1 | 19.9 | 0 | 35.8 | 32.9
512760 | 6960 | 36 | 1549 | 49.9 | 45 | 50 | 30 | 32 | 0.048 | 104 | 11.5 | 69.7 | 39.9 | 22.9 | 0.782 | 98 | 467.3 | 449.5 | 53.6 | 455.5 | 1.81 | 228.7 | 8.1 | 100.8 | 29.8 | 40.5 | 19.8 | 99.9 | 26.5 | 3.473 | 55.2 | 20 | 27.5 | 16.1 | 46 | 31 | 0.778 | 34.9 | 56 | 4500 | 22 | 100.4 | 55.6 | 0.2 | 20 | 0 | 35.9 | 32.9
512820 | 7020 | 36 | 1549 | 50 | 45 | 50 | 30 | 32 | 0.05 | 104 | 11.5 | 70 | 40 | 23.3 | 0.784 | 98 | 467.4 | 449.7 | 53.7 | 455.5 | 1.937 | 228.3 | 8.2 | 100.7 | 29.8 | 40.5 | 19.4 | 99.9 | 26.5 | 3.439 | 55.2 | 19.6 | 27.5 | 16.1 | 46 | 31 | 0.782 | 34.5 | 54 | 4360 | 22 | 98.8 | 55.6 | 0.1 | 20 | 0 | 35.9 | 32.8
512880 | 7080 | 36 | 1549 | 49.5 | 45 | 50 | 30 | 32 | 0.049 | 104 | 11.5 | 69.8 | 40 | 23.3 | 0.782 | 98 | 467 | 449.2 | 53.7 | 456.1 | 1.61 | 229.1 | 8.1 | 100.7 | 29.8 | 40.5 | 18.6 | 99.9 | 26.5 | 3.501 | 55.2 | 18.8 | 27.5 | 16.1 | 46 | 31 | 0.781 | 34.5 | 56 | 4280 | 22 | 98.8 | 55.7 | 0.1 | 20.1 | 0 | 35.9 | 32.9
512940 | 7140 | 36 | 1552 | 50.1 | 45 | 50 | 30 | 32 | 0.05 | 104 | 11.5 | 69.8 | 40 | 22.8 | 0.783 | 98 | 467.4 | 449.6 | 53.7 | 455.7 | 2.082 | 231 | 8.1 | 100.7 | 29.9 | 40.5 | 19.1 | 99.9 | 26.5 | 3.494 | 55.2 | 19.4 | 27.5 | 16.1 | 46 | 31 | 0.781 | 34.9 | 54 | 4380 | 22 | 100.4 | 55.7 | 0 | 20.1 | 0 | 35.9 | 32.9
513000 | 7200 | 36 | 1550 | 49.8 | 45 | 50 | 30 | 31.9 | 0.05 | 104 | 11.5 | 70 | 40 | 23.2 | 0.783 | 98 | 467.6 | 449.8 | 53.7 | 456.2 | 2.262 | 231 | 8.1 | 100.7 | 29.8 | 40.5 | 19.6 | 99.9 | 26.5 | 3.527 | 55.2 | 19.9 | 27.5 | 16.1 | 46 | 31 | 0.782 | 34.5 | 56 | 4400 | 22 | 100.4 | 55.6 | 0.1 | 20.1 | 0 | 35.9 | 32.9
520260 | 60 | 37 | 1549 | 50.2 | 44.9 | 50 | 30 | 31.8 | 0.05 | 104 | 11.4 | 69.9 | 40 | 33.2 | 0.784 | 98.1 | 475 | 459.5 | 53.8 | 452.2 | 0.347 | 225 | 8.2 | 100.9 | 30.9 | 40.2 | 29.3 | 99.9 | 27.3 | 3.536 | 55.9 | 29.6 | 27.5 | 16.1 | 46 | 31 | 0.784 | 34.9 | 55 | 4400 | 22 | 98.8 | 55.6 | 0.1 | 20 | 0 | 36 | 32.8
520320 | 120 | 37 | 1551 | 49.6 | 44.9 | 50 | 30 | 32.1 | 0.05 | 104 | 11.3 | 70 | 40 | 32.6 | 0.785 | 98.1 | 474.8 | 459.3 | 53.9 | 452.5 | 0.353 | 221.7 | 8.1 | 100.9 | 30.9 | 40.2 | 28.3 | 100 | 27.3 | 3.514 | 55.9 | 28.6 | 27 | 16.1 | 46 | 31 | 0.78 | 35.3 | 57 | 4430 | 22 | 98.8 | 55.6 | 0 | 20.1 | 0 | 35.9 | 32.8
520380 | 180 | 37 | 1550 | 50 | 44.9 | 50 | 30 | 32.3 | 0.049 | 104 | 11.3 | 70.3 | 40 | 32.3 | 0.783 | 98.1 | 474.9 | 459.3 | 53.8 | 452.2 | 0.35 | 218.5 | 8.1 | 100.9 | 31.2 | 40.2 | 28.2 | 99.9 | 27.2 | 3.499 | 55.9 | 28.4 | 27.5 | 16.1 | 46 | 31 | 0.779 | 35.3 | 57 | 4380 | 22 | 98.8 | 55.6 | 0.1 | 20.1 | 0 | 35.9 | 32.8
520440 | 240 | 37 | 1549 | 49.7 | 44.8 | 50 | 30 | 32.3 | 0.05 | 104 | 11.3 | 70.1 | 40 | 31.9 | 0.784 | 98.1 | 474.5 | 458.9 | 53.9 | 452 | 0.355 | 218.2 | 8.1 | 100.9 | 31.2 | 40.2 | 27.8 | 100 | 27.2 | 3.506 | 56 | 28 | 27 | 16.1 | 46 | 31 | 0.78 | 35.3 | 55 | 4600 | 22 | 98.8 | 55.6 | 0 | 20.1 | 0 | 35.9 | 32.8
520500 | 300 | 37 | 1549 | 49.9 | 44.8 | 50 | 30 | 32.2 | 0.05 | 104 | 11.3 | 70.3 | 40 | 31.6 | 0.784 | 98.1 | 474.6 | 459 | 53.8 | 451.9 | 0.356 | 217.8 | 8.2 | 100.9 | 31.5 | 40.2 | 27.4 | 99.9 | 27.2 | 3.506 | 55.9 | 27.6 | 27 | 16.1 | 46 | 31 | 0.779 | 34.9 | 55 | 4650 | 22 | 98.8 | 55.6 | 0 | 19.9 | 0 | 35.9 | 32.8
520560 | 360 | 37 | 1550 | 50.3 | 44.9 | 50 | 30 | 32 | 0.05 | 103.9 | 11.3 | 70 | 40 | 31.2 | 0.784 | 98.1 | 474.3 | 458.7 | 53.8 | 451.4 | 0.349 | 216.9 | 8.2 | 100.9 | 31.5 | 40.2 | 27 | 100 | 27.2 | 3.511 | 55.9 | 27.2 | 27.5 | 16.1 | 46 | 31 | 0.779 | 35.3 | 55 | 4380 | 22 | 98.8 | 55.6 | 0 | 19.9 | 0 | 35.8 | 32.8
520620 | 420 | 37 | 1549 | 49.8 | 44.9 | 50 | 30 | 31.9 | 0.05 | 104 | 11.4 | 70 | 40 | 30.9 | 0.784 | 98.1 | 474.2 | 458.5 | 53.8 | 451.6 | 0.361 | 218.2 | 8.1 | 100.9 | 31.4 | 40.3 | 26.7 | 99.9 | 27.1 | 3.482 | 55.8 | 26.9 | 27.5 | 16.1 | 46 | 31 | 0.783 | 35.3 | 57 | 4650 | 22 | 98.8 | 55.6 | 0.1 | 19.9 | 0 | 35.9 | 32.8
520680 | 480 | 37 | 1550 | 50.3 | 45 | 50 | 30 | 31.9 | 0.05 | 104 | 11.4 | 69.4 | 40.1 | 30.6 | 0.783 | 98.1 | 474 | 458.3 | 53.9 | 451.6 | 0.348 | 219.1 | 8.2 | 100.9 | 31.4 | 40.3 | 26.2 | 100 | 27.1 | 3.51 | 55.8 | 26.4 | 27 | 16.1 | 46 | 31 | 0.784 | 35.3 | 55 | 4500 | 22 | 98.8 | 55.6 | 0.1 | 20 | 0 | 35.9 | 32.9
520740 | 540 | 37 | 1550 | 49.9 | 45 | 50 | 30 | 32 | 0.051 | 104 | 11.4 | 69.9 | 40 | 30.2 | 0.784 | 98.1 | 473.9 | 458.1 | 53.8 | 451.9 | 0.352 | 218 | 8.1 | 100.9 | 31.4 | 40.3 | 25.9 | 100 | 27.1 | 3.513 | 55.8 | 26.1 | 27.5 | 16.1 | 46 | 31 | 0.781 | 35.3 | 57 | 4380 | 22 | 98.8 | 55.6 | 0 | 20.1 | 0 | 36 | 32.9
520800 | 600 | 37 | 1549 | 50.4 | 45 | 50 | 30 | 31.9 | 0.05 | 104 | 11.4 | 70 | 40 | 29.9 | 0.784 | 98.1 | 473.9 | 458 | 53.8 | 451.9 | 0.353 | 217.4 | 8.2 | 100.9 | 31.5 | 40.4 | 25.5 | 99.9 | 27.1 | 3.474 | 55.8 | 25.6 | 27.5 | 16.1 | 47 | 31 | 0.778 | 34.9 | 57 | 4360 | 22 | 98.8 | 55.6 | 0 | 20.1 | 0 | 36 | 32.9
520860 | 660 | 37 | 1549 | 49.9 | 45 | 50 | 30 | 32 | 0.049 | 104 | 11.4 | 69.9 | 40 | 29.6 | 0.784 | 98.1 | 473.3 | 457.5 | 53.9 | 451.7 | 0.349 | 217.9 | 8.1 | 100.9 | 31.5 | 40.4 | 24.9 | 100 | 27.1 | 3.504 | 55.8 | 25.2 | 27.5 | 16.1 | 47 | 31 | 0.78 | 34.9 | 57 | 4330 | 22 | 98.8 | 55.6 | 0.1 | 20.1 | 0 | 36 | 32.9
520920 | 720 | 37 | 1547 | 49.9 | 45 | 50 | 30 | 32 | 0.051 | 104 | 11.5 | 69.7 | 40 | 29.2 | 0.785 | 98.1 | 473.3 | 457.5 | 53.8 | 451.7 | 0.357 | 216.7 | 8.2 | 100.9 | 31.3 | 40.4 | 24.6 | 100 | 27 | 3.486 | 55.8 | 24.7 | 27.5 | 16.1 | 47 | 31 | 0.783 | 35.3 | 55 | 4360 | 22 | 98.8 | 55.6 | 0 | 20.1 | 0 | 35.9 | 32.9
520980 | 780 | 37 | 1548 | 49.8 | 45 | 50 | 30 | 32 | 0.05 | 104 | 11.4 | 70 | 40 | 28.9 | 0.782 | 98.1 | 473 | 457.2 | 53.8 | 451.6 | 0.35 | 217.2 | 8.1 | 100.9 | 31.2 | 40.4 | 24.1 | 100 | 27 | 3.507 | 55.8 | 24.3 | 27.5 | 16.1 | 47 | 31 | 0.779 | 34.9 | 57 | 4450 | 22 | 98.8 | 55.6 | 0 | 19.9 | 0 | 35.8 | 32.9
521040 | 840 | 37 | 1551 | 50.1 | 45 | 50 | 30 | 32 | 0.049 | 104 | 11.4 | 70.4 | 40 | 28.6 | 0.784 | 98.1 | 473.2 | 457.2 | 53.9 | 451.7 | 0.353 | 218.1 | 8.2 | 100.9 | 31.2 | 40.4 | 23.6 | 100 | 27 | 3.476 | 55.7 | 23.8 | 27.5 | 16.1 | 47 | 31 | 0.78 | 35.3 | 54 | 4650 | 22 | 98.8 | 55.6 | 0 | 19.9 | 0 | 35.8 | 32.9
521100 | 900 | 37 | 1552 | 50.3 | 45 | 50 | 30 | 32 | 0.051 | 104 | 11.4 | 70.2 | 40 | 28.2 | 0.785 | 98.1 | 472.9 | 457 | 53.9 | 451.4 | 0.344 | 218.5 | 8.2 | 100.9 | 31 | 40.4 | 23.3 | 100 | 26.9 | 3.47 | 55.7 | 23.4 | 27.5 | 16.1 | 47 | 31 | 0.778 | 34.9 | 57 | 4180 | 22 | 98.8 | 55.6 | 0 | 19.9 | 0 | 35.9 | 32.9
521160 | 960 | 37 | 1550 | 49.7 | 45 | 50 | 30 | 32 | 0.05 | 104 | 11.4 | 70 | 40.1 | 27.9 | 0.783 | 98.1 | 472.7 | 456.7 | 53.8 | 452 | 0.367 | 218.4 | 8.1 | 100.9 | 31 | 40.4 | 22.9 | 100 | 26.9 | 3.485 | 55.7 | 23 | 27.5 | 16.1 | 47 | 31 | 0.782 | 35.3 | 57 | 4430 | 22 | 98.8 | 55.6 | 0.1 | 20 | 0 | 36 | 32.9
521220 | 1020 | 37 | 1553 | 50.4 | 45 | 50 | 30 | 32.1 | 0.049 | 104 | 11.4 | 70.3 | 40 | 27.7 | 0.784 | 98.1 | 472.8 | 456.9 | 53.9 | 452.1 | 0.352 | 217.9 | 8.2 | 100.9 | 31 | 40.4 | 22.2 | 100 | 26.9 | 3.493 | 55.6 | 22.3 | 27.5 | 16.1 | 47 | 31 | 0.78 | 34.9 | 54 | 4580 | 22 | 98.8 | 55.6 | 0.1 | 20.1 | 0 | 36 | 32.9
521280 | 1080 | 37 | 1549 | 49.5 | 45 | 50 | 30 | 32 | 0.05 | 104 | 11.5 | 70.1 | 40 | 27.2 | 0.784 | 98.1 | 472.5 | 456.5 | 53.8 | 452.6 | 0.369 | 219.3 | 8.1 | 100.9 | 31 | 40.4 | 21.4 | 100 | 26.8 | 3.476 | 55.7 | 21.5 | 27.5 | 16.1 | 47 | 31 | 0.778 | 35.3 | 56 | 4720 | 22 | 98.8 | 55.6 | 0 | 19.9 | 0 | 35.9 | 32.9
521340 | 1140 | 37 | 1552 | 50.4 | 45 | 50 | 30 | 32 | 0.05 | 104 | 11.4 | 70 | 40 | 27 | 0.783 | 98.1 | 472.5 | 456.4 | 53.8 | 452.1 | 0.375 | 218.4 | 8.2 | 100.9 | 31 | 40.4 | 21 | 100 | 26.8 | 3.513 | 55.6 | 21.1 | 27.5 | 16.1 | 46 | 31 | 0.778 | 35.3 | 57 | 4280 | 22 | 98.8 | 55.6 | 0 | 20.1 | 0 | 35.9 | 32.9
521400 | 1200 | 37 | 1549 | 49.9 | 45 | 50 | 30 | 32 | 0.049 | 104 | 11.5 | 69.7 | 40 | 26.5 | 0.784 | 98.1 | 472.5 | 456.5 | 53.8 | 452.6 | 0.416 | 218.7 | 8.1 | 100.9 | 31.2 | 40.4 | 20.3 | 100 | 26.8 | 3.484 | 55.6 | 20.3 | 27.5 | 16.1 | 47 | 31 | 0.783 | 34.9 | 57 | 4480 | 22 | 98.8 | 55.7 | 0 | 19.9 | 0 | 35.9 | 32.9
521460 | 1260 | 37 | 1551 | 50.4 | 45 | 50 | 30 | 31.9 | 0.049 | 104 | 11.4 | 69.8 | 40 | 25.9 | 0.782 | 98.1 | 472.5 | 456.4 | 53.8 | 452.2 | 0.432 | 217.7 | 8.2 | 100.9 | 31.2 | 40.4 | 20.6 | 100 | 26.8 | 3.507 | 55.6 | 20.7 | 27.5 | 16.1 | 47 | 31 | 0.777 | 34.9 | 54 | 4450 | 22 | 98.8 | 55.6 | 0.1 | 19.9 | 0 | 35.9 | 32.9
521520 | 1320 | 37 | 1550 | 49.9 | 45 | 50 | 30 | 31.9 | 0.051 | 104 | 11.4 | 70.2 | 40 | 25.7 | 0.783 | 98.1 | 472.1 | 456 | 53.8 | 452.4 | 0.448 | 218.3 | 8.1 | 101 | 31.2 | 40.4 | 21 | 100 | 26.8 | 3.485 | 55.7 | 21.1 | 27.5 | 16.1 | 47 | 31 | 0.779 | 34.9 | 55 | 4550 | 22 | 99.1 | 55.6 | 0.1 | 19.9 | 0 | 35.9 | 32.9
521580 | 1380 | 37 | 1552 | 50.1 | 45 | 50 | 30 | 32 | 0.05 | 104 | 11.4 | 70 | 40 | 25.2 | 0.784 | 98.1 | 472.3 | 456.1 | 53.8 | 452.6 | 0.462 | 219 | 8.2 | 100.9 | 30.8 | 40.4 | 20.9 | 100 | 26.7 | 3.467 | 55.6 | 21 | 27.5 | 16.1 | 47 | 31 | 0.781 | 35.3 | 55 | 4450 | 22 | 98.8 | 55.6 | 0.1 | 19.9 | 0 | 35.9 | 32.9
521640 | 1440 | 37 | 1549 | 49.9 | 45 | 50 | 30 | 32.1 | 0.051 | 104 | 11.4 | 69.9 | 40 | 25 | 0.784 | 98.1 | 471.8 | 455.7 | 53.8 | 452.6 | 0.464 | 219.8 | 8.2 | 101 | 30.8 | 40.4 | 21.1 | 100 | 26.7 | 3.513 | 55.7 | 21.2 | 27.5 | 16.1 | 46 | 31 | 0.784 | 34.9 | 55 | 4620 | 22 | 98.8 | 55.7 | 0.1 | 20 | 0 | 36 | 32.9
521700 | 1500 | 37 | 1548 | 49.6 | 45 | 50 | 30 | 32.1 | 0.05 | 104 | 11.4 | 69.1 | 40 | 24.7 | 0.784 | 98.1 | 471.9 | 455.7 | 53.8 | 453.1 | 0.479 | 218.5 | 8.1 | 101 | 30.7 | 40.4 | 20.8 | 100 | 26.7 | 3.503 | 55.7 | 20.8 | 27.5 | 16.1 | 47 | 31 | 0.784 | 35.3 | 55 | 4500 | 22 | 98.8 | 55.6 | 0 | 20.1 | 0 | 35.9 | 32.9
521760 | 1560 | 37 | 1554 | 50.5 | 44.9 | 50 | 30 | 32.1 | 0.05 | 104 | 11.4 | 69.7 | 40 | 24.5 | 0.784 | 98.1 | 472 | 455.8 | 53.8 | 453 | 0.496 | 219.9 | 8.2 | 100.9 | 30.6 | 40.4 | 20.5 | 100 | 26.6 | 3.516 | 55.6 | 20.5 | 27.5 | 16.1 | 46 | 31 | 0.782 | 35.3 | 54 | 4480 | 22 | 98.8 | 55.6 | 0 | 20.1 | 0 | 36 | 32.9
521820 | 1620 | 37 | 1550 | 50.2 | 45 | 50 | 30 | 32 | 0.05 | 104 | 11.4 | 69.9 | 40 | 24.1 | 0.784 | 98.1 | 471.7 | 455.4 | 53.8 | 453.1 | 0.488 | 217.8 | 8.2 | 101 | 30.7 | 40.4 | 19.8 | 100.1 | 26.6 | 3.497 | 55.6 | 19.9 | 27.5 | 16.1 | 46 | 31 | 0.782 | 34.9 | 56 | 4720 | 22 | 99.1 | 55.6 | 0 | 20 | 0 | 35.9 | 32.9
521880 | 1680 | 37 | 1551 | 50.2 | 45 | 50 | 30 | 31.9 | 0.05 | 104 | 11.4 | 70 | 40 | 23.8 | 0.785 | 98.1 | 471.8 | 455.5 | 53.8 | 453.6 | 0.51 | 217.9 | 8.2 | 101 | 30.8 | 40.4 | 19.7 | 100 | 26.6 | 3.504 | 55.6 | 19.8 | 27.5 | 16.1 | 46 | 31 | 0.779 | 34.9 | 56 | 4210 | 22 | 98.8 | 55.6 | 0 | 19.8 | 0 | 35.9 | 32.9
521940 | 1740 | 37 | 1550 | 50.2 | 45 | 50 | 30 | 31.9 | 0.05 | 104 | 11.4 | 70 | 40 | 23.6 | 0.783 | 98.1 | 471.5 | 455.2 | 53.8 | 453.3 | 0.504 | 218.6 | 8.2 | 101 | 30.8 | 40.4 | 19.1 | 100.1 | 26.6 | 3.522 | 55.6 | 19.2 | 27.5 | 16.1 | 46 | 31 | 0.783 | 34.9 | 57 | 4230 | 22 | 98.8 | 55.6 | 0 | 19.8 | 0 | 35.9 | 32.9
522000 | 1800 | 37 | 1549 | 50 | 45 | 50 | 30 | 32 | 0.051 | 104 | 11.4 | 70 | 40 | 23.2 | 0.784 | 98.1 | 471.4 | 455 | 53.8 | 453.6 | 0.533 | 218.3 | 8.1 | 101 | 31 | 40.4 | 18.6 | 100 | 26.5 | 3.47 | 55.6 | 18.7 | 27.5 | 16.1 | 46 | 31 | 0.781 | 34.9 | 54 | 4530 | 22 | 98.8 | 55.6 | 0.1 | 19.8 | 0 | 35.9 | 32.9
522060 | 1860 | 37 | 1549 | 50.1 | 45 | 50 | 30 | 32.1 | 0.05 | 104 | 11.4 | 69.7 | 40 | 23.2 | 0.784 | 98.1 | 471.2 | 454.9 | 53.8 | 453.2 | 0.531 | 219 | 8.2 | 101 | 31.1 | 40.4 | 18.6 | 100.1 | 26.5 | 3.565 | 55.5 | 18.7 | 27.5 | 16.1 | 47 | 31 | 0.781 | 34.9 | 54 | 4450 | 22 | 98.8 | 55.6 | 0.1 | 20 | 0 | 36 | 32.9
522120 | 1920 | 37 | 1552 | 50 | 45 | 50 | 30 | 32.1 | 0.05 | 104 | 11.4 | 69.8 | 40 | 23 | 0.784 | 98.1 | 471.3 | 454.9 | 53.8 | 453.5 | 0.581 | 219 | 8.1 | 101 | 31.1 | 40.4 | 18.3 | 100 | 26.5 | 3.526 | 55.5 | 18.4 | 27.5 | 16.1 | 47 | 31 | 0.781 | 34.9 | 56 | 4430 | 22 | 98.8 | 55.7 | 0 | 20 | 0 | 36 | 32.9
522180 | 1980 | 37 | 1552 | 50.6 | 45 | 50 | 30 | 32 | 0.049 | 104 | 11.4 | 70 | 40 | 23 | 0.786 | 98.1 | 471.1 | 454.6 | 53.8 | 452.9 | 0.577 | 219.2 | 8.2 | 101 | 31.2 | 40.4 | 18.4 | 100 | 26.6 | 3.471 | 55.5 | 18.5 | 27.5 | 16.1 | 46 | 31 | 0.78 | 34.9 | 56 | 4310 | 22 | 98.8 | 55.6 | 0 | 20.1 | 0 | 35.9 | 32.9
522240 | 2040 | 37 | 1547 | 49.8 | 45 | 50 | 30 | 32 | 0.051 | 104 | 11.4 | 70.3 | 40.1 | 22.9 | 0.783 | 98.1 | 470.9 | 454.4 | 53.8 | 452.7 | 0.58 | 218 | 8.1 | 101 | 31.2 | 40.4 | 18.5 | 100 | 26.5 | 3.517 | 55.5 | 18.6 | 27.5 | 16.1 | 47 | 31 | 0.78 | 34.9 | 56 | 4260 | 22 | 98.8 | 55.7 | 0 | 19.9 | 0 | 35.9 | 32.9
522300 | 2100 | 37 | 1550 | 50 | 45 | 50 | 30 | 32 | 0.049 | 104 | 11.4 | 70 | 40.1 | 23.3 | 0.783 | 98.1 | 471.1 | 454.6 | 53.8 | 453 | 0.563 | 218.4 | 8.1 | 101 | 31.1 | 40.4 | 18.7 | 100 | 26.5 | 3.433 | 55.5 | 18.8 | 27.5 | 16.1 | 46 | 31 | 0.78 | 34.9 | 54 | 4450 | 22 | 98.8 | 55.5 | 0 | 19.9 | 0 | 35.9 | 32.9
522360 | 2160 | 37 | 1550 | 50 | 45 | 50 | 30 | 32 | 0.051 | 104 | 11.4 | 70.2 | 40 | 23 | 0.784 | 98.1 | 470.7 | 454.2 | 53.8 | 453.1 | 0.553 | 218.2 | 8.1 | 101 | 31.3 | 40.4 | 17.8 | 100.1 | 26.5 | 3.469 | 55.5 | 17.9 | 27.5 | 16.1 | 47 | 31 | 0.78 | 34.9 | 54 | 4530 | 22 | 98.8 | 55.5 | 0.1 | 19.9 | 0 | 36 | 32.9
522420 | 2220 | 37 | 1544 | 49.4 | 45 | 50 | 30 | 32 | 0.051 | 104 | 11.5 | 70.1 | 40 | 22.9 | 0.783 | 98.1 | 470.5 | 454 | 53.7 | 453.2 | 0.588 | 219.1 | 8.1 | 101 | 31.1 | 40.4 | 18.2 | 100.1 | 26.5 | 3.489 | 55.5 | 18.2 | 27.5 | 16.1 | 46 | 31 | 0.781 | 34.9 | 57 | 4310 | 22 | 98.8 | 55.7 | 0.2 | 20 | 0 | 36 | 32.9
522480 | 2280 | 37 | 1550 | 50.3 | 45 | 50 | 30 | 32 | 0.051 | 104 | 11.5 | 70.2 | 40 | 22.9 | 0.785 | 98.1 | 470.6 | 454 | 53.8 | 452.8 | 0.58 | 218 | 8.2 | 101 | 30.8 | 40.4 | 18.5 | 100 | 26.5 | 3.463 | 55.4 | 18.6 | 27.5 | 16.1 | 46 | 31 | 0.782 | 34.9 | 56 | 4450 | 22 | 98.8 | 55.6 | 0.1 | 19.9 | 0 | 36 | 32.9
522540 | 2340 | 37 | 1550 | 50 | 45 | 50 | 30 | 32 | 0.05 | 104 | 11.5 | 69.7 | 40 | 22.9 | 0.783 | 98.1 | 470.7 | 454.1 | 53.7 | 453.7 | 0.586 | 218.2 | 8.1 | 101 | 30.8 | 40.4 | 18.8 | 100.1 | 26.5 | 3.427 | 55.5 | 18.9 | 27.5 | 16.1 | 47 | 31 | 0.784 | 34.9 | 56 | 4700 | 22 | 99.1 | 55.6 | 0 | 20.1 | 0 | 36 | 32.8
522600 | 2400 | 37 | 1551 | 50.3 | 45 | 50 | 30 | 32 | 0.05 | 104 | 11.5 | 70 | 39.9 | 23.3 | 0.784 | 98.1 | 470.5 | 453.9 | 53.7 | 453.1 | 0.567 | 218.6 | 8.2 | 101 | 30.9 | 40.4 | 18.9 | 100.1 | 26.5 | 3.478 | 55.4 | 18.9 | 27.5 | 16.1 | 46 | 31 | 0.78 | 34.9 | 56 | 4180 | 22 | 98.8 | 55.5 | 0 | 20.1 | 0 | 36 | 32.8
522660 | 2460 | 37 | 1550 | 50 | 45 | 50 | 30 | 32 | 0.048 | 104 | 11.5 | 70 | 40 | 23 | 0.785 | 98.1 | 470.3 | 453.7 | 53.8 | 453.3 | 0.567 | 218 | 8.1 | 101 | 30.7 | 40.4 | 17.8 | 100.1 | 26.5 | 3.456 | 55.4 | 17.9 | 27.5 | 16.1 | 46 | 31 | 0.783 | 34.9 | 56 | 4280 | 22 | 99.1 | 55.6 | 0 | 19.9 | 0 | 35.9 | 32.9
522720 | 2520 | 37 | 1554 | 50.2 | 45 | 50 | 30 | 32 | 0.05 | 104 | 11.5 | 70.3 | 40 | 23 | 0.782 | 98.1 | 470.4 | 453.8 | 53.7 | 453.7 | 0.602 | 218.3 | 8.1 | 101 | 30.7 | 40.4 | 18.3 | 100 | 26.5 | 3.492 | 55.4 | 18.4 | 27.5 | 16.1 | 46 | 31 | 0.781 | 34.9 | 54 | 4450 | 22 | 98.8 | 55.7 | 0 | 19.9 | 0 | 35.9 | 32.9
522780 | 2580 | 37 | 1550 | 49.9 | 45 | 50 | 30 | 32 | 0.05 | 103.9 | 11.4 | 70.1 | 40 | 23 | 0.784 | 98.1 | 470 | 453.3 | 53.7 | 453 | 0.568 | 218.3 | 8.1 | 101 | 30.7 | 40.4 | 18.7 | 100.1 | 26.5 | 3.498 | 55.5 | 18.7 | 27.5 | 16.1 | 46 | 31 | 0.779 | 34.9 | 54 | 4550 | 22 | 99.1 | 55.6 | 0 | 19.9 | 0 | 35.9 | 32.8
522840 | 2640 | 37 | 1550 | 50 | 45 | 50 | 30 | 32 | 0.05 | 104 | 11.4 | 70 | 40 | 22.7 | 0.782 | 98.1 | 470.2 | 453.5 | 53.8 | 453.6 | 0.611 | 218 | 8.1 | 101 | 30.7 | 40.4 | 18.7 | 100.1 | 26.5 | 3.462 | 55.4 | 18.7 | 27.5 | 16.1 | 46 | 31 | 0.781 | 34.9 | 56 | 4310 | 22 | 98.8 | 55.6 | 0.1 | 19.9 | 0 | 35.9 | 32.8
522900 | 2700 | 37 | 1549 | 50.1 | 45 | 50 | 30 | 32 | 0.051 | 104 | 11.4 | 70 | 40.1 | 23.1 | 0.784 | 98.2 | 469.9 | 453.1 | 53.7 | 453.3 | 0.584 | 218.5 | 8.2 | 101 | 30.9 | 40.4 | 19.2 | 100.2 | 26.4 | 3.471 | 55.5 | 19.3 | 27.5 | 16.1 | 46 | 31 | 0.778 | 34.9 | 56 | 4450 | 22 | 99.1 | 55.6 | 0.2 | 20 | 0 | 35.9 | 32.8
522960 | 2760 | 37 | 1548 | 49.7 | 45 | 50 | 30 | 32 | 0.051 | 104 | 11.4 | 70.1 | 39.9 | 22.7 | 0.784 | 98.2 | 469.9 | 453.2 | 53.7 | 453.6 | 0.586 | 217.9 | 8.1 | 101 | 30.8 | 40.4 | 19.2 | 100.2 | 26.4 | 3.45 | 55.4 | 19.2 | 27.5 | 16.1 | 46 | 31 | 0.782 | 34.9 | 56 | 4430 | 22 | 99.1 | 55.6 | 0.2 | 19.9 | 0 | 36 | 32.9
523020 | 2820 | 37 | 1552 | 50.4 | 44.9 | 50 | 30 | 32 | 0.049 | 104 | 11.4 | 70.1 | 40 | 23 | 0.783 | 98.2 | 470.1 | 453.3 | 53.7 | 453.4 | 0.607 | 217.6 | 8.2 | 101 | 30.8 | 40.4 | 19.7 | 100.2 | 26.4 | 3.476 | 55.4 | 19.7 | 27.5 | 16.1 | 46 | 31 | 0.782 | 34.5 | 54 | 4580 | 22 | 98.8 | 55.6 | 0.1 | 20 | 0 | 36 | 32.8
523080 | 2880 | 37 | 1550 | 50 | 45 | 50 | 30 | 32 | 0.051 | 104 | 11.4 | 70 | 39.9 | 23 | 0.784 | 98.2 | 469.7 | 452.9 | 53.7 | 453.2 | 0.617 | 217 | 8.1 | 101 | 30.6 | 40.4 | 19.4 | 100.2 | 26.4 | 3.496 | 55.4 | 19.5 | 27.5 | 16.1 | 46 | 31 | 0.782 | 34.9 | 56 | 4400 | 22 | 98.8 | 55.5 | 0 | 20 | 0 | 36 | 32.9
523140 | 2940 | 37 | 1549 | 49.9 | 45 | 50 | 30 | 32 | 0.051 | 104 | 11.4 | 70 | 39.9 | 23.2 | 0.784 | 98.2 | 469.7 | 452.9 | 53.8 | 453.1 | 0.623 | 217.3 | 8.1 | 101 | 30.6 | 40.4 | 19.5 | 100.2 | 26.4 | 3.45 | 55.4 | 19.5 | 27.5 | 16.1 | 46 | 31 | 0.777 | 34.9 | 54 | 4360 | 22 | 98.8 | 55.5 | 0 | 20.1 | 0 | 36 | 32.8
523200 | 3000 | 37 | 1550 | 50.1 | 44.9 | 50 | 30 | 32 | 0.051 | 104 | 11.4 | 70.1 | 39.9 | 23 | 0.784 | 98.2 | 469.4 | 452.6 | 53.7 | 452.9 | 0.611 | 221.2 | 8.2 | 101 | 30.5 | 40.4 | 18.9 | 100.2 | 26.4 | 3.484 | 55.4 | 19 | 27.5 | 16.1 | 46 | 31 | 0.781 | 34.9 | 54 | 4360 | 22 | 99.1 | 55.6 | 0 | 20 | 0 | 36 | 32.8
523260 | 3060 | 37 | 1550 | 49.8 | 45 | 50 | 30 | 32 | 0.051 | 103.9 | 11.4 | 70 | 40 | 23.1 | 0.784 | 98.2 | 469.5 | 452.6 | 53.7 | 453.1 | 0.65 | 217.9 | 8.1 | 101 | 30.6 | 40.4 | 19 | 100.2 | 26.4 | 3.482 | 55.4 | 19.1 | 27.5 | 16.1 | 46 | 31 | 0.781 | 34.9 | 56 | 4280 | 22 | 99.1 | 55.6 | 0 | 20.1 | 0 | 36 | 32.9
523320 | 3120 | 37 | 1547 | 50.1 | 45 | 50 | 30 | 32 | 0.051 | 104 | 11.4 | 70 | 40.1 | 22.8 | 0.783 | 98.2 | 469.2 | 452.3 | 53.7 | 452.8 | 0.619 | 218.5 | 8.2 | 101.1 | 30.7 | 40.4 | 19 | 100.2 | 26.4 | 3.484 | 55.4 | 19.2 | 27.5 | 16.1 | 46 | 31 | 0.782 | 34.9 | 56 | 4330 | 22 | 99.1 | 55.6 | 0 | 20.1 | 0 | 36 | 32.8
523380 | 3180 | 37 | 1548 | 49.7 | 45 | 50 | 30 | 32 | 0.051 | 104 | 11.4 | 70 | 39.9 | 23.1 | 0.784 | 98.2 | 469.1 | 452.1 | 53.7 | 453.4 | 0.64 | 217.2 | 8.1 | 101.1 | 31 | 40.4 | 19.7 | 100.2 | 26.4 | 3.486 | 55.4 | 19.9 | 27.5 | 16.1 | 46 | 31 | 0.781 | 34.9 | 54 | 4480 | 22 | 99.1 | 55.6 | 0 | 19.8 | 0 | 35.9 | 32.9
523440 | 3240 | 37 | 1549 | 50.2 | 45 | 50 | 30 | 32.1 | 0.049 | 104 | 11.4 | 69.7 | 40.1 | 22.9 | 0.785 | 98.2 | 469.1 | 452.1 | 53.7 | 453.2 | 0.631 | 217.6 | 8.2 | 101.1 | 31 | 40.5 | 19.5 | 100.2 | 26.4 | 3.489 | 55.4 | 19.5 | 27.5 | 16.1 | 46 | 31 | 0.783 | 34.9 | 54 | 4430 | 22 | 99.1 | 55.5 | 0 | 19.8 | 0 | 35.9 | 32.9
523500 | 3300 | 37 | 1551 | 50 | 45 | 50 | 30 | 32 | 0.05 | 104 | 11.4 | 70 | 40.1 | 22.9 | 0.782 | 98.2 | 469.1 | 452.1 | 53.7 | 453.5 | 0.647 | 217.2 | 8.1 | 101.1 | 31 | 40.5 | 19.7 | 100.2 | 26.4 | 3.477 | 55.4 | 19.7 | 27.5 | 16.1 | 47 | 31 | 0.783 | 34.9 | 54 | 4400 | 22 | 99.1 | 55.6 | 0 | 19.9 | 0 | 35.8 | 32.9
523560 | 3360 | 37 | 1550 | 49.8 | 45 | 50 | 30 | 31.9 | 0.05 | 104 | 11.4 | 70 | 40 | 22.9 | 0.784 | 98.2 | 468.8 | 451.8 | 53.7 | 453.4 | 0.673 | 217.2 | 8.1 | 101 | 30.9 | 40.5 | 19.7 | 100.2 | 26.5 | 3.453 | 55.4 | 19.8 | 27.5 | 16.1 | 47 | 31 | 0.78 | 34.9 | 54 | 4310 | 22 | 98.8 | 55.6 | 0.1 | 19.9 | 0 | 35.9 | 32.9
523620 | 3420 | 37 | 1550 | 50.3 | 45 | 50 | 30 | 32 | 0.05 | 104 | 11.4 | 70 | 40 | 23 | 0.782 | 98.2 | 468.7 | 451.6 | 53.7 | 453.3 | 0.665 | 217.7 | 8.2 | 101.1 | 31 | 40.5 | 19.9 | 100.2 | 26.5 | 3.466 | 55.3 | 20 | 27.5 | 16.1 | 47 | 31 | 0.781 | 34.9 | 54 | 4400 | 22 | 99.1 | 55.5 | 0.1 | 19.9 | 0 | 36 | 32.9
523680 | 3480 | 37 | 1551 | 49.8 | 45 | 50 | 30 | 32 | 0.05 | 104 | 11.4 | 69.9 | 40 | 22.9 | 0.784 | 98.2 | 468.8 | 451.7 | 53.7 | 453.8 | 0.684 | 218 | 8.1 | 101 | 31.1 | 40.5 | 19.8 | 100.2 | 26.5 | 3.367 | 55.3 | 19.8 | 27.5 | 16.1 | 47 | 31 | 0.778 | 34.9 | 56 | 4280 | 22 | 98.8 | 55.5 | 0.1 | 20.1 | 0 | 36 | 32.9
523740 | 3540 | 37 | 1552 | 50.1 | 45 | 50 | 30 | 32 | 0.051 | 104 | 11.5 | 70 | 40 | 23.1 | 0.784 | 98.2 | 468.8 | 451.6 | 53.7 | 453.5 | 0.704 | 217.4 | 8.2 | 101 | 31 | 40.5 | 19.6 | 100.2 | 26.5 | 3.478 | 55.2 | 19.6 | 27.5 | 16.1 | 47 | 31 | 0.782 | 34.9 | 56 | 4140 | 22 | 98.8 | 55.7 | 0.1 | 20.1 | 0 | 35.9 | 32.9
523800 | 3600 | 37 | 1549 | 49.9 | 45 | 50 | 30 | 32 | 0.051 | 104 | 11.4 | 70.1 | 40.1 | 22.9 | 0.783 | 98.2 | 468.3 | 451.2 | 53.7 | 453.4 | 0.679 | 217.5 | 8.1 | 101.1 | 30.9 | 40.5 | 19.5 | 100.2 | 26.5 | 3.435 | 55.3 | 19.5 | 27.5 | 16.1 | 47 | 31 | 0.782 | 34.5 | 56 | 4330 | 22 | 99.1 | 55.7 | 0 | 20.1 | 0 | 36 | 32.9
523860 | 3660 | 37 | 1551 | 49.8 | 45 | 50 | 30 | 32 | 0.05 | 104 | 11.4 | 69.8 | 40 | 23 | 0.783 | 98.2 | 468.6 | 451.4 | 53.7 | 453.5 | 0.725 | 217.5 | 8.1 | 101 | 30.9 | 40.5 | 20 | 100.2 | 26.5 | 3.393 | 55.3 | 20 | 27.5 | 16.1 | 47 | 31 | 0.779 | 34.9 | 54 | 4480 | 22 | 99.1 | 55.6 | 0 | 19.9 | 0 | 35.9 | 32.9
523920 | 3720 | 37 | 1549 | 50.1 | 45 | 50 | 30 | 32 | 0.049 | 104 | 11.4 | 70 | 40 | 23.2 | 0.784 | 98.2 | 468.4 | 451.2 | 53.8 | 453.2 | 0.717 | 217.1 | 8.2 | 101 | 30.8 | 40.5 | 19.6 | 100.2 | 26.5 | 3.445 | 55.3 | 19.7 | 27.5 | 16.1 | 47 | 31 | 0.781 | 34.5 | 56 | 4180 | 22 | 99.1 | 55.5 | 0 | 19.8 | 0 | 35.9 | 32.9
523980 | 3780 | 37 | 1549 | 49.5 | 45 | 50 | 30 | 32 | 0.051 | 104 | 11.5 | 70.1 | 40.1 | 22.9 | 0.783 | 98.2 | 468.1 | 450.9 | 53.6 | 453.4 | 0.762 | 217.2 | 8.1 | 101 | 30.7 | 40.5 | 19.3 | 100.2 | 26.6 | 3.477 | 55.3 | 19.4 | 27.5 | 16.1 | 47 | 31 | 0.778 | 34.9 | 54 | 4480 | 22 | 98.8 | 55.6 | 0 | 19.9 | 0 | 35.9 | 32.9
524040 | 3840 | 37 | 1550 | 49.6 | 45 | 50 | 30 | 32 | 0.05 | 104 | 11.5 | 70 | 40 | 23 | 0.785 | 98.2 | 468.1 | 450.9 | 53.7 | 453.4 | 0.76 | 217.7 | 8.1 | 101 | 30.9 | 40.5 | 19.7 | 100.2 | 26.6 | 3.429 | 55.3 | 19.7 | 27.5 | 16.1 | 47 | 31 | 0.781 | 34.9 | 56 | 4040 | 22 | 99.1 | 55.6 | 0.1 | 19.9 | 0 | 35.9 | 32.9
524100 | 3900 | 37 | 1549 | 49.7 | 45 | 50 | 30 | 32 | 0.049 | 104 | 11.5 | 69.9 | 40 | 23 | 0.784 | 98.2 | 468.1 | 450.8 | 53.7 | 453.5 | 0.791 | 217.6 | 8.1 | 101.1 | 31.1 | 40.5 | 19.6 | 100.2 | 26.6 | 3.453 | 55.2 | 19.7 | 27.5 | 16.1 | 47 | 31 | 0.779 | 34.9 | 54 | 4650 | 22 | 99.1 | 55.6 | 0.1 | 20.1 | 0 | 36 | 32.9
524160 | 3960 | 37 | 1550 | 49.5 | 45 | 50 | 30 | 32.2 | 0.047 | 104 | 11.5 | 70 | 40 | 23.5 | 0.784 | 98.2 | 468.1 | 450.8 | 53.7 | 453.7 | 0.81 | 217.9 | 8.1 | 101 | 31.2 | 40.5 | 19.6 | 100.2 | 26.6 | 3.443 | 55.2 | 19.7 | 27.5 | 16.1 | 46 | 31 | 0.78 | 34.5 | 56 | 4360 | 22 | 99.1 | 55.5 | 0.1 | 20.1 | 0 | 36 | 32.9
524220 | 4020 | 37 | 1550 | 49.8 | 45 | 50 | 30 | 32.1 | 0.05 | 104 | 11.4 | 70 | 40 | 22.8 | 0.784 | 98.2 | 468 | 450.7 | 53.7 | 453.6 | 0.825 | 219 | 8.1 | 101.1 | 31.1 | 40.5 | 18.6 | 100.2 | 26.6 | 3.475 | 55.2 | 18.7 | 27.5 | 16.1 | 47 | 31 | 0.78 | 34.5 | 54 | 4500 | 22 | 99.1 | 55.6 | 0.1 | 20 | 0 | 36 | 32.9
524280 | 4080 | 37 | 1548 | 49.4 | 45 | 50 | 30 | 31.9 | 0.05 | 104 | 11.4 | 70 | 40 | 23.2 | 0.782 | 98.2 | 467.7 | 450.4 | 53.7 | 453.6 | 0.854 | 217.9 | 8.1 | 101.1 | 31 | 40.5 | 19.3 | 100.2 | 26.6 | 3.445 | 55.2 | 19.4 | 27.5 | 16.1 | 47 | 31 | 0.777 | 34.5 | 56 | 4360 | 22 | 99.1 | 55.6 | 0 | 20 | 0 | 35.9 | 32.9
524340 | 4140 | 37 | 1552 | 50.1 | 45 | 50 | 30 | 31.8 | 0.05 | 104 | 11.4 | 70.1 | 40 | 22.9 | 0.785 | 98.2 | 468.2 | 450.8 | 53.6 | 453.6 | 0.89 | 218 | 8.1 | 101 | 30.9 | 40.5 | 18.8 | 100.2 | 26.6 | 3.456 | 55.2 | 18.9 | 27.5 | 16.1 | 47 | 31 | 0.779 | 34.9 | 56 | 4450 | 22 | 98.8 | 55.6 | 0 | 19.8 | 0 | 35.9 | 32.9
524400 | 4200 | 37 | 1548 | 52 | 45.1 | 50 | 30 | 31.9 | 0.049 | 104.1 | 11.4 | 70 | 40 | 22.9 | 0.785 | 98.2 | 467.5 | 450.1 | 53.7 | 454.8 | 0.901 | 218.4 | 8.5 | 101.3 | 31 | 40.5 | 19 | 100.5 | 26.6 | 3.542 | 56.7 | 19.1 | 27 | 16.1 | 47 | 31 | 0.781 | 35.7 | 56 | 4700 | 22 | 99.1 | 55.6 | 0 | 20 | 0 | 35.8 | 32.9
524460 | 4260 | 37 | 1549 | 49.7 | 45 | 50 | 30 | 32 | 0.052 | 104 | 11.4 | 69.8 | 40 | 23.2 | 0.784 | 98.2 | 467.6 | 450.2 | 53.7 | 454.9 | 0.94 | 218.8 | 8.1 | 101.1 | 30.8 | 40.5 | 18.9 | 100.3 | 26.6 | 3.467 | 55.4 | 19 | 27.5 | 15.7 | 47 | 31 | 0.78 | 34.9 | 54 | 4480 | 22 | 99.1 | 55.6 | 0.1 | 19.9 | 0 | 36 | 32.9
524520 | 4320 | 37 | 1551 | 50.1 | 45 | 50 | 30 | 32 | 0.05 | 104 | 11.4 | 70 | 40 | 22.9 | 0.785 | 98.2 | 467.7 | 450.2 | 53.7 | 454.6 | 0.922 | 218 | 8.2 | 101.1 | 31.1 | 40.5 | 18.4 | 100.3 | 26.6 | 3.469 | 55.3 | 18.4 | 27.5 | 16.1 | 47 | 31 | 0.783 | 34.9 | 54 | 4480 | 22 | 99.1 | 55.6 | 0 | 19.9 | 0 | 36 | 32.9
524580 | 4380 | 37 | 1551 | 49.9 | 45 | 50 | 30 | 32.1 | 0.05 | 104 | 11.4 | 70 | 40 | 23 | 0.782 | 98.2 | 467.4 | 450 | 53.7 | 454.8 | 0.906 | 216.7 | 8.1 | 101.1 | 31.3 | 40.5 | 18.9 | 100.2 | 26.6 | 3.478 | 55.3 | 19 | 27.5 | 15.7 | 47 | 31 | 0.778 | 34.9 | 54 | 4430 | 22 | 99.1 | 55.7 | 0.1 | 20 | 0 | 36.1 | 32.9
524640 | 4440 | 37 | 1548 | 49.8 | 45 | 50 | 30 | 32 | 0.05 | 104 | 11.4 | 70 | 40.1 | 23 | 0.784 | 98.2 | 467.6 | 450.1 | 53.7 | 454.9 | 0.971 | 218.7 | 8.1 | 101.1 | 31.4 | 40.5 | 18.8 | 100.2 | 26.6 | 3.454 | 55.3 | 18.8 | 27.5 | 16.1 | 47 | 31 | 0.781 | 34.9 | 54 | 4280 | 22 | 99.1 | 55.6 | 0.1 | 20.1 | 0 | 36 | 32.9
524700 | 4500 | 37 | 1549 | 49.9 | 45 | 50 | 30 | 32 | 0.049 | 104 | 11.4 | 70 | 39.9 | 22.9 | 0.784 | 98.2 | 467.3 | 449.8 | 53.8 | 454.8 | 0.937 | 219.4 | 8.1 | 101.1 | 31.4 | 40.5 | 18.8 | 100.3 | 26.6 | 3.474 | 55.3 | 18.8 | 27.5 | 16.1 | 47 | 31 | 0.777 | 34.9 | 54 | 4230 | 22 | 99.1 | 55.6 | 0 | 20.1 | 0 | 36 | 32.9
524760 | 4560 | 37 | 1552 | 50.1 | 45 | 50 | 30 | 32 | 0.05 | 104 | 11.4 | 70 | 40 | 22.7 | 0.783 | 98.2 | 467.4 | 449.9 | 53.7 | 455.3 | 0.957 | 217.6 | 8.1 | 101.1 | 31.3 | 40.5 | 19.1 | 100.2 | 26.6 | 3.505 | 55.3 | 19.3 | 27.5 | 16.1 | 47 | 31 | 0.78 | 34.9 | 56 | 4310 | 22 | 98.8 | 55.5 | 0 | 20 | 0 | 35.9 | 32.9
524820 | 4620 | 37 | 1550 | 50.1 | 45 | 50 | 30 | 32 | 0.05 | 104 | 11.4 | 70.1 | 40.1 | 23.1 | 0.785 | 98.2 | 467.3 | 449.7 | 53.7 | 454.8 | 0.955 | 216.9 | 8.1 | 101.1 | 31.3 | 40.5 | 19.7 | 100.3 | 26.6 | 3.474 | 55.3 | 19.7 | 27.5 | 16.1 | 46 | 31 | 0.781 | 34.9 | 56 | 4230 | 22 | 99.1 | 55.5 | 0 | 19.9 | 0 | 36 | 32.9
524880 | 4680 | 37 | 1547 | 49.5 | 45 | 50 | 30 | 32 | 0.05 | 104 | 11.4 | 70 | 40 | 23 | 0.784 | 98.2 | 467.2 | 449.6 | 53.7 | 454.7 | 1.078 | 218.1 | 8.1 | 101.1 | 31.3 | 40.5 | 19.7 | 100.3 | 26.7 | 3.458 | 55.3 | 19.8 | 27.5 | 16.1 | 47 | 31 | 0.781 | 34.9 | 56 | 4230 | 22 | 99.1 | 55.6 | 0.1 | 19.9 | 0 | 35.9 | 32.9
524940 | 4740 | 37 | 1548 | 49.9 | 45 | 50 | 30 | 32 | 0.048 | 104 | 11.4 | 70.1 | 40.1 | 23 | 0.783 | 98.2 | 467.5 | 449.9 | 53.7 | 454.7 | 1.189 | 218.4 | 8.1 | 101.1 | 31.3 | 40.5 | 19.6 | 100.2 | 26.7 | 3.478 | 55.3 | 19.6 | 27.5 | 16.1 | 47 | 31 | 0.778 | 34.9 | 56 | 4380 | 22 | 98.8 | 55.6 | 0.1 | 20 | 0 | 35.8 | 32.9
525000 | 4800 | 37 | 1551 | 50.3 | 45 | 50 | 30 | 32 | 0.05 | 104 | 11.5 | 70 | 40 | 23.1 | 0.785 | 98.2 | 467.2 | 449.7 | 53.7 | 454.4 | 1.134 | 217.5 | 8.2 | 101.1 | 31.2 | 40.5 | 19.3 | 100.2 | 26.7 | 3.496 | 55.3 | 19.3 | 27.5 | 16.1 | 47 | 31 | 0.779 | 34.9 | 56 | 4550 | 22 | 99.1 | 55.6 | 0.1 | 20.1 | 0 | 36 | 32.9
525060 | 4860 | 37 | 1550 | 49.9 | 45 | 50 | 30 | 32 | 0.05 | 104 | 11.5 | 70 | 40 | 23 | 0.781 | 98.2 | 467.2 | 449.6 | 53.7 | 454.7 | 1.232 | 217.4 | 8.1 | 101 | 31.2 | 40.5 | 19.2 | 100.1 | 26.7 | 3.434 | 55.3 | 19.2 | 27.5 | 16.1 | 46 | 31 | 0.782 | 34.9 | 54 | 4530 | 22 | 98.8 | 55.7 | 0.1 | 20 | 0 | 36 | 32.9
525120 | 4920 | 37 | 1550 | 50.3 | 45 | 50 | 30 | 31.9 | 0.05 | 104 | 11.4 | 70.1 | 40 | 23 | 0.784 | 98.2 | 467.4 | 449.7 | 53.7 | 454.3 | 1.299 | 217.8 | 8.2 | 101 | 31.3 | 40.5 | 19.2 | 100.2 | 26.7 | 3.454 | 55.3 | 19.2 | 27.5 | 16.1 | 47 | 31 | 0.779 | 34.9 | 54 | 4600 | 22 | 98.8 | 55.6 | 0 | 20 | 0 | 36 | 32.9
525180 | 4980 | 37 | 1550 | 49.8 | 45 | 50 | 30 | 31.9 | 0.049 | 104 | 11.4 | 70 | 40 | 22.9 | 0.783 | 98.2 | 467 | 449.3 | 53.7 | 454.6 | 1.296 | 217.2 | 8.1 | 101 | 31.3 | 40.5 | 19.3 | 100.2 | 26.7 | 3.447 | 55.4 | 19.3 | 27.5 | 16.1 | 46 | 31 | 0.779 | 34.9 | 56 | 4280 | 22 | 98.8 | 55.7 | 0.1 | 20.1 | 0 | 35.9 | 32.9
525240 | 5040 | 37 | 1550 | 49.6 | 45 | 50 | 30 | 31.9 | 0.049 | 104 | 11.5 | 70 | 40 | 22.8 | 0.783 | 98.2 | 467.1 | 449.4 | 53.7 | 454.8 | 1.361 | 217.3 | 8.1 | 101 | 31.1 | 40.5 | 19.6 | 100.1 | 26.7 | 3.459 | 55.3 | 19.6 | 27.5 | 16.1 | 46 | 31 | 0.777 | 34.9 | 54 | 4600 | 22 | 98.8 | 55.6 | 0 | 19.8 | 0 | 35.9 | 32.9
525300 | 5100 | 37 | 1552 | 50.2 | 45 | 50 | 30 | 32 | 0.05 | 104 | 11.4 | 70 | 40.1 | 23.1 | 0.785 | 98.2 | 467.1 | 449.4 | 53.7 | 454.4 | 1.342 | 218.9 | 8.2 | 101 | 31.2 | 40.5 | 19.8 | 100.1 | 26.7 | 3.458 | 55.3 | 19.8 | 27.5 | 16.1 | 46 | 31 | 0.78 | 34.9 | 56 | 4360 | 22 | 98.8 | 55.6 | 0 | 19.9 | 0 | 35.9 | 32.9
525360 | 5160 | 37 | 1551 | 50 | 45 | 50 | 30 | 32.1 | 0.05 | 104 | 11.5 | 70 | 40 | 22.8 | 0.782 | 98.2 | 467.1 | 449.3 | 53.6 | 455.1 | 1.38 | 217.4 | 8.1 | 101 | 31.4 | 40.5 | 19.8 | 100.1 | 26.7 | 3.442 | 55.3 | 19.9 | 27.5 | 16.1 | 46 | 31 | 0.778 | 34.9 | 54 | 4530 | 22 | 98.8 | 55.6 | 0.1 | 19.8 | 0 | 35.9 | 32.9
525420 | 5220 | 37 | 1551 | 50.3 | 45 | 50 | 30 | 32.1 | 0.049 | 104 | 11.5 | 70.1 | 40 | 22.9 | 0.782 | 98.2 | 467.1 | 449.3 | 53.6 | 454.8 | 1.374 | 217.2 | 8.2 | 101 | 31.5 | 40.5 | 20.3 | 100.1 | 26.7 | 3.467 | 55.3 | 20.4 | 27.5 | 16.1 | 46 | 31 | 0.782 | 34.9 | 56 | 4450 | 22 | 98.8 | 55.5 | 0.1 | 19.9 | 0 | 36 | 32.9
525480 | 5280 | 37 | 1548 | 49.8 | 45 | 50 | 30 | 32.1 | 0.05 | 104 | 11.5 | 69.9 | 40 | 23 | 0.782 | 98.2 | 466.8 | 449 | 53.7 | 455 | 1.46 | 217.2 | 8.1 | 101 | 31.5 | 40.5 | 20.2 | 100.2 | 26.7 | 3.433 | 55.4 | 20.3 | 27.5 | 16.1 | 46 | 31 | 0.78 | 34.9 | 54 | 4600 | 22 | 98.8 | 55.6 | 0.1 | 19.9 | 0 | 36.1 | 32.9
525540 | 5340 | 37 | 1552 | 49.9 | 45 | 50 | 30 | 32 | 0.051 | 104 | 11.4 | 69.9 | 40 | 23.3 | 0.781 | 98.2 | 466.9 | 449 | 53.6 | 455 | 1.461 | 217.7 | 8.1 | 101 | 31.6 | 40.5 | 20.2 | 100.1 | 26.8 | 3.441 | 55.3 | 20.3 | 27.5 | 16.1 | 46 | 31 | 0.782 | 34.9 | 54 | 4330 | 22 | 98.8 | 55.7 | 0 | 19.9 | 0 | 36.1 | 32.9
525600 | 5400 | 37 | 1549 | 50 | 45 | 50 | 30 | 31.9 | 0.05 | 104 | 11.5 | 70 | 40 | 23.2 | 0.783 | 98.2 | 466.6 | 448.7 | 53.7 | 454.8 | 1.491 | 217.7 | 8.2 | 101 | 31.6 | 40.5 | 19.3 | 100.1 | 26.8 | 3.447 | 55.2 | 19.4 | 27.5 | 16.1 | 47 | 31 | 0.782 | 34.5 | 56 | 4480 | 22 | 99.1 | 55.6 | 0 | 19.9 | 0 | 36.1 | 32.9
525660 | 5460 | 37 | 1550 | 49.9 | 45 | 50 | 30 | 31.9 | 0.049 | 104 | 11.5 | 70 | 40 | 22.9 | 0.782 | 98.2 | 466.6 | 448.7 | 53.7 | 454.8 | 1.512 | 218.6 | 8.1 | 101 | 31.5 | 40.5 | 19.3 | 100.1 | 26.8 | 3.488 | 55.3 | 19.3 | 27.5 | 16.1 | 47 | 31 | 0.78 | 34.9 | 56 | 4550 | 22 | 98.8 | 55.5 | 0 | 19.9 | 0 | 36.1 | 32.9
525720 | 5520 | 37 | 1552 | 50.4 | 45 | 50 | 30 | 31.9 | 0.049 | 104 | 11.4 | 70.1 | 40 | 23 | 0.784 | 98.2 | 466.5 | 448.6 | 53.6 | 454.8 | 1.489 | 224.2 | 8.2 | 101 | 31.5 | 40.5 | 19.5 | 100.1 | 26.8 | 3.47 | 55.3 | 19.5 | 27.5 | 16.1 | 47 | 31 | 0.776 | 34.9 | 54 | 4450 | 22 | 98.8 | 55.6 | 0 | 20.1 | 0 | 36.1 | 32.9
525780 | 5580 | 37 | 1550 | 50.1 | 45 | 50 | 30 | 32 | 0.049 | 104 | 11.4 | 70 | 39.9 | 23 | 0.784 | 98.2 | 466.4 | 448.5 | 53.7 | 454.9 | 1.48 | 224.3 | 8.1 | 101 | 31.6 | 40.5 | 19.5 | 100.2 | 26.8 | 3.491 | 55.4 | 19.5 | 27.5 | 16.1 | 47 | 31 | 0.78 | 34.9 | 54 | 4450 | 22 | 98.8 | 55.6 | 0 | 20 | 0 | 36 | 32.9
525840 | 5640 | 37 | 1550 | 49.9 | 45.1 | 50 | 30 | 32 | 0.051 | 104 | 11.4 | 69.8 | 40 | 22.9 | 0.782 | 98.2 | 466.3 | 448.4 | 53.6 | 455.3 | 1.481 | 225.3 | 8.1 | 101 | 31.6 | 40.5 | 19.5 | 100.1 | 26.9 | 3.474 | 55.3 | 19.4 | 27.5 | 16.1 | 47 | 31 | 0.775 | 34.9 | 54 | 4260 | 22 | 99.1 | 55.6 | 0 | 19.9 | 0 | 35.9 | 32.9
525900 | 5700 | 37 | 1553 | 50.7 | 45 | 50 | 30 | 32.1 | 0.051 | 104 | 11.4 | 69.9 | 40 | 22.9 | 0.783 | 98.2 | 466.3 | 448.3 | 53.7 | 454.9 | 1.457 | 225.5 | 8.2 | 101 | 31.6 | 40.5 | 20 | 100.1 | 26.9 | 3.472 | 55.3 | 20 | 27.5 | 16.1 | 47 | 31 | 0.78 | 34.5 | 56 | 4210 | 22 | 98.8 | 55.6 | 0 | 19.9 | 0 | 35.9 | 32.9
525960 | 5760 | 37 | 1551 | 50 | 45 | 50 | 30 | 32.1 | 0.05 | 104 | 11.4 | 70 | 40 | 22.6 | 0.783 | 98.2 | 466.2 | 448.2 | 53.7 | 455.3 | 1.509 | 225.1 | 8.1 | 101 | 31.5 | 40.5 | 20.2 | 100.1 | 26.9 | 3.453 | 55.4 | 20.3 | 27.5 | 16.1 | 47 | 31 | 0.782 | 34.9 | 56 | 4310 | 22 | 98.8 | 55.5 | 0.1 | 19.9 | 0 | 36 | 32.9
526020 | 5820 | 37 | 1550 | 50 | 45 | 50 | 30 | 32 | 0.05 | 104 | 11.4 | 70 | 40 | 23.1 | 0.782 | 98.2 | 466.1 | 448.1 | 53.7 | 455 | 1.413 | 224.6 | 8.2 | 101 | 31.6 | 40.5 | 20.7 | 100.2 | 26.9 | 3.463 | 55.4 | 20.7 | 27.5 | 16.1 | 47 | 31 | 0.779 | 34.9 | 56 | 4160 | 22 | 98.8 | 55.6 | 0 | 19.9 | 0 | 36 | 32.9
526080 | 5880 | 37 | 1549 | 50.1 | 45 | 50 | 30 | 31.9 | 0.05 | 104 | 11.4 | 70.1 | 40.1 | 23.2 | 0.784 | 98.2 | 465.9 | 447.9 | 53.7 | 455 | 1.466 | 224.3 | 8.2 | 101 | 31.5 | 40.5 | 20.4 | 100.2 | 26.9 | 3.476 | 55.4 | 20.5 | 27.5 | 16.1 | 47 | 31 | 0.784 | 34.9 | 54 | 4450 | 22 | 98.8 | 55.7 | 0.1 | 19.9 | 0 | 36 | 32.9
526140 | 5940 | 37 | 1550 | 50.1 | 45 | 50 | 30 | 31.9 | 0.051 | 104 | 11.4 | 69.9 | 39.9 | 22.7 | 0.782 | 98.2 | 465.8 | 447.8 | 53.7 | 455.4 | 1.461 | 224.5 | 8.2 | 101 | 31.5 | 40.5 | 19.9 | 100.2 | 26.9 | 3.456 | 55.4 | 20 | 27.5 | 16.1 | 46 | 31 | 0.779 | 34.9 | 54 | 4330 | 22 | 98.8 | 55.6 | 0.1 | 20 | 0 | 36.1 | 32.9
526200 | 6000 | 37 | 1551 | 50.3 | 45 | 50 | 30 | 31.9 | 0.051 | 104 | 11.4 | 70 | 40 | 23.2 | 0.782 | 98.2 | 465.8 | 447.7 | 53.7 | 455 | 1.428 | 224.3 | 8.2 | 101 | 31.5 | 40.5 | 20.4 | 100.2 | 26.9 | 3.484 | 55.3 | 20.3 | 27.5 | 16.1 | 46 | 31 | 0.78 | 34.9 | 56 | 4230 | 22 | 98.8 | 55.6 | 0.2 | 20 | 0 | 36.1 | 32.9
526260 | 6060 | 37 | 1552 | 50.3 | 44.9 | 50 | 30 | 32 | 0.05 | 104 | 11.4 | 70 | 40 | 22.7 | 0.784 | 98.2 | 465.9 | 447.7 | 53.6 | 455.3 | 1.481 | 223.6 | 8.2 | 101 | 31.5 | 40.4 | 19.7 | 100.2 | 26.9 | 3.47 | 55.3 | 19.8 | 27.5 | 16.1 | 46 | 31 | 0.78 | 34.5 | 54 | 4480 | 22 | 99.1 | 55.5 | 0.1 | 20 | 0 | 36.1 | 32.9
526320 | 6120 | 37 | 1552 | 50.1 | 44.8 | 50 | 30 | 32 | 0.05 | 104 | 11.4 | 70 | 40 | 23.3 | 0.782 | 98.2 | 465.8 | 447.7 | 53.5 | 455.4 | 1.486 | 224.1 | 8.2 | 101 | 31.3 | 40.3 | 20.1 | 100.1 | 26.8 | 3.434 | 55.3 | 20.2 | 27.5 | 16.1 | 46 | 31 | 0.78 | 34.9 | 56 | 4260 | 22 | 99.1 | 55.6 | 0 | 20 | 0 | 36 | 32.9
526380 | 6180 | 37 | 1552 | 50.5 | 44.8 | 50 | 30 | 32 | 0.049 | 104 | 11.4 | 70 | 39.9 | 23 | 0.783 | 98.2 | 465.6 | 447.5 | 53.6 | 455 | 1.439 | 224.1 | 8.2 | 101.1 | 31.3 | 40.3 | 19.8 | 100.2 | 26.8 | 3.461 | 55.3 | 19.8 | 27.5 | 16.1 | 46 | 31 | 0.781 | 34.9 | 56 | 4280 | 22 | 98.8 | 55.7 | 0 | 19.8 | 0 | 36 | 32.9
526440 | 6240 | 37 | 1551 | 50.2 | 44.7 | 50 | 30 | 32 | 0.05 | 104 | 11.4 | 70 | 39.9 | 22.9 | 0.783 | 98.3 | 465.8 | 447.6 | 53.6 | 455.7 | 1.473 | 223.7 | 8.2 | 101.1 | 31.4 | 40.2 | 20.1 | 100.3 | 26.7 | 3.427 | 55.3 | 20.3 | 27.5 | 16.1 | 46 | 31 | 0.781 | 34.9 | 54 | 4430 | 22 | 98.8 | 55.5 | 0 | 19.9 | 0 | 36 | 32.9
526500 | 6300 | 37 | 1547 | 49.7 | 44.7 | 50 | 30 | 32 | 0.05 | 104 | 11.4 | 69.9 | 40 | 22.8 | 0.782 | 98.3 | 465.5 | 447.4 | 53.6 | 455.5 | 1.496 | 223.7 | 8.1 | 101.1 | 31.6 | 40.2 | 20 | 100.3 | 26.6 | 3.476 | 55.3 | 20.1 | 27.5 | 16.1 | 46 | 31 | 0.783 | 34.9 | 56 | 4230 | 22 | 98.8 | 55.6 | 0.2 | 19.9 | 0 | 36.1 | 32.9
526560 | 6360 | 37 | 1552 | 50.6 | 44.7 | 50 | 30 | 32 | 0.048 | 104 | 11.4 | 70 | 40 | 22.9 | 0.783 | 98.3 | 465.8 | 447.6 | 53.6 | 455.4 | 1.534 | 228 | 8.2 | 101.1 | 31.6 | 40.1 | 20.2 | 100.3 | 26.5 | 3.474 | 55.3 | 20.3 | 27.5 | 16.1 | 46 | 31 | 0.779 | 34.5 | 54 | 4550 | 22 | 99.1 | 55.6 | 0.1 | 19.9 | 0 | 36 | 32.9
526620 | 6420 | 37 | 1549 | 49.9 | 44.6 | 50 | 30 | 32 | 0.049 | 104 | 11.4 | 70 | 40.1 | 23 | 0.781 | 98.3 | 465.6 | 447.5 | 53.5 | 455.3 | 1.537 | 226.9 | 8.1 | 101 | 31.6 | 40.1 | 19.9 | 100.2 | 26.4 | 3.48 | 55.3 | 20 | 27.5 | 16.1 | 46 | 31 | 0.78 | 34.9 | 56 | 4210 | 22 | 98.8 | 55.5 | 0.1 | 20 | 0 | 36.1 | 32.9
526680 | 6480 | 37 | 1551 | 50.4 | 44.6 | 50 | 30 | 32 | 0.05 | 104 | 11.4 | 70 | 40 | 22.9 | 0.782 | 98.3 | 465.6 | 447.3 | 53.5 | 454.9 | 1.468 | 223.6 | 8.2 | 101 | 31.6 | 40.1 | 19.9 | 100.3 | 26.4 | 3.45 | 55.3 | 19.9 | 27.5 | 16.1 | 46 | 31 | 0.781 | 34.9 | 54 | 4260 | 22 | 98.8 | 55.7 | 0.1 | 20 | 0 | 36.1 | 32.9
526740 | 6540 | 37 | 1548 | 49.9 | 44.6 | 50 | 30 | 32 | 0.05 | 104 | 11.4 | 70 | 39.9 | 22.8 | 0.782 | 98.2 | 465.3 | 447.2 | 53.6 | 455.3 | 1.542 | 223.8 | 8.1 | 101.1 | 31.6 | 40.1 | 20.2 | 100.2 | 26.2 | 3.487 | 55.3 | 20.2 | 27.5 | 16.1 | 46 | 31 | 0.778 | 34.9 | 56 | 4210 | 22 | 99.1 | 55.6 | 0.1 | 20.1 | 0 | 36.1 | 32.9
526800 | 6600 | 37 | 1551 | 50.2 | 44.7 | 50 | 30 | 32 | 0.051 | 104 | 11.4 | 69.8 | 40 | 23 | 0.782 | 98.2 | 465.3 | 447.1 | 53.6 | 455 | 1.379 | 223.7 | 8.2 | 101 | 31.5 | 40.2 | 20.2 | 100.2 | 26.1 | 3.435 | 55.3 | 20.2 | 27.5 | 16.1 | 46 | 31 | 0.782 | 34.9 | 56 | 4210 | 22 | 98.8 | 55.6 | 0 | 20.1 | 0 | 36.1 | 32.9
526860 | 6660 | 37 | 1551 | 50.4 | 44.7 | 50 | 30 | 32.1 | 0.051 | 104 | 11.5 | 70 | 39.9 | 23.1 | 0.784 | 98.2 | 465.1 | 446.9 | 53.6 | 455.2 | 1.412 | 223.5 | 8.2 | 101.1 | 31.4 | 40.2 | 20.5 | 100.2 | 26 | 3.46 | 55.3 | 20.6 | 27.5 | 16.1 | 46 | 31 | 0.784 | 34.5 | 56 | 4260 | 22 | 99.1 | 55.5 | 0 | 20 | 0 | 36 | 32.9
526920 | 6720 | 37 | 1551 | 50.2 | 44.7 | 50 | 30 | 32 | 0.05 | 104 | 11.5 | 70 | 40 | 22.9 | 0.781 | 98.2 | 465.2 | 446.9 | 53.6 | 455.5 | 1.462 | 223.7 | 8.2 | 101 | 31.4 | 40.3 | 20.2 | 100.2 | 25.9 | 3.433 | 55.3 | 20.3 | 27.5 | 16.1 | 46 | 31 | 0.782 | 34.9 | 54 | 4360 | 22 | 98.8 | 55.7 | 0 | 20 | 0 | 36 | 32.9
526980 | 6780 | 37 | 1547 | 49.7 | 44.8 | 50 | 30 | 32 | 0.051 | 104 | 11.5 | 70 | 40.1 | 22.9 | 0.782 | 98.3 | 464.9 | 446.6 | 53.5 | 455.3 | 1.528 | 223.6 | 8.1 | 101.1 | 31.3 | 40.3 | 20.2 | 100.3 | 25.8 | 3.437 | 55.2 | 20.2 | 27.5 | 16.1 | 46 | 31 | 0.782 | 34.5 | 54 | 4430 | 22 | 98.8 | 55.6 | 0 | 19.9 | 0 | 36 | 32.9
527040 | 6840 | 37 | 1551 | 50.2 | 44.8 | 50 | 30 | 32 | 0.05 | 104 | 11.5 | 69.9 | 40 | 23.2 | 0.783 | 98.3 | 464.8 | 446.5 | 53.6 | 455 | 1.485 | 223.3 | 8.1 | 101.1 | 31.4 | 40.3 | 20.5 | 100.3 | 25.7 | 3.461 | 55.2 | 20.6 | 27.5 | 16.1 | 46 | 31 | 0.779 | 34.5 | 56 | 4450 | 22 | 99.1 | 55.5 | 0 | 19.9 | 0 | 36 | 32.9
527100 | 6900 | 37 | 1551 | 49.9 | 44.8 | 50 | 30 | 32 | 0.049 | 104 | 11.5 | 70 | 40 | 23 | 0.781 | 98.3 | 464.8 | 446.5 | 53.6 | 455.2 | 1.465 | 223.6 | 8.1 | 101 | 31.4 | 40.4 | 20.6 | 100.2 | 25.6 | 3.449 | 55.2 | 20.7 | 27.5 | 16.1 | 46 | 31 | 0.78 | 34.5 | 56 | 4180 | 22 | 99.1 | 55.7 | 0.2 | 19.9 | 0 | 36 | 32.9
527160 | 6960 | 37 | 1550 | 50.2 | 44.8 | 50 | 30 | 32.1 | 0.049 | 104 | 11.5 | 70.1 | 40 | 23.1 | 0.783 | 98.3 | 464.7 | 446.3 | 53.6 | 454.9 | 1.551 | 224.4 | 8.2 | 101.1 | 31.5 | 40.4 | 20 | 100.3 | 25.5 | 3.472 | 55.2 | 20 | 27.5 | 16.1 | 46 | 31 | 0.78 | 34.5 | 54 | 4530 | 22 | 99.1 | 55.5 | 0.1 | 19.9 | 0 | 36.1 | 32.9
527220 | 7020 | 37 | 1549 | 49.6 | 44.9 | 50 | 30 | 32 | 0.05 | 104 | 11.5 | 70.2 | 40 | 23 | 0.782 | 98.3 | 464.5 | 446.2 | 53.6 | 455.2 | 1.515 | 223.6 | 8.1 | 101.1 | 31.6 | 40.4 | 20.3 | 100.3 | 25.4 | 3.426 | 55.2 | 20.3 | 27.5 | 16.1 | 46 | 31 | 0.781 | 34.5 | 54 | 4450 | 22 | 99.1 | 55.6 | 0.1 | 20 | 0 | 36.1 | 32.9
527280 | 7080 | 37 | 1549 | 49.8 | 44.9 | 50 | 30 | 32 | 0.051 | 104 | 11.5 | 70 | 40 | 23.1 | 0.783 | 98.3 | 464.6 | 446.1 | 53.6 | 455 | 1.583 | 223.9 | 8.1 | 101 | 31.6 | 40.5 | 19.7 | 100.2 | 25.4 | 3.464 | 55.2 | 19.8 | 27.5 | 16.1 | 46 | 31 | 0.777 | 34.5 | 54 | 4480 | 22 | 99.1 | 55.6 | 0.1 | 20 | 0 | 36.1 | 32.9
527340 | 7140 | 37 | 1553 | 50.4 | 45 | 50 | 30 | 32 | 0.05 | 104 | 11.5 | 69.9 | 40 | 22.8 | 0.783 | 98.3 | 464.6 | 446.1 | 53.6 | 455 | 1.531 | 226.4 | 8.2 | 101.1 | 31.5 | 40.5 | 19.6 | 100.3 | 25.3 | 3.415 | 55.1 | 19.7 | 27.5 | 16.1 | 46 | 31 | 0.779 | 34.5 | 54 | 4480 | 22 | 99.1 | 55.5 | 0.1 | 19.9 | 0 | 36 | 32.9
527400 | 7200 | 37 | 1551 | 49.8 | 45 | 50 | 30 | 32 | 0.05 | 103.9 | 11.5 | 70 | 40 | 22.9 | 0.782 | 98.3 | 464.2 | 445.7 | 53.6 | 455.7 | 1.506 | 224.3 | 8.1 | 101.1 | 31.3 | 40.5 | 20.4 | 100.3 | 25.3 | 3.47 | 55.1 | 20.5 | 27.5 | 16.1 | 47 | 31 | 0.781 | 34.5 | 54 | 4330 | 22 | 98.8 | 55.7 | 0 | 20 | 0 | 36 | 32.9
534660 | 60 | 38 | 1552 | 49.4 | 43.9 | 49.8 | 30 | 31.8 | 0.051 | 103.9 | 11.5 | 70 | 39.8 | 33 | 0.783 | 98.5 | 481.3 | 466.5 | 54 | 457.7 | 0.34 | 223.4 | 8 | 101.2 | 33.7 | 39 | 26.9 | 100.2 | 29.1 | 3.563 | 55.9 | 27.1 | 27.5 | 16.1 | 45 | 31 | 0.78 | 35.3 | 55 | 4650 | 22 | 99.1 | 55.6 | 0.1 | 19.9 | 0 | 36 | 32.9
534720 | 120 | 38 | 1549 | 49.1 | 43.8 | 49.9 | 30 | 32 | 0.051 | 104 | 11.5 | 69.9 | 40 | 32.4 | 0.783 | 98.5 | 481.1 | 466.4 | 54 | 457 | 0.349 | 220.4 | 8 | 101.2 | 33.8 | 38.9 | 26.1 | 100.1 | 29 | 3.526 | 55.9 | 26.4 | 27.5 | 16.1 | 45 | 31 | 0.776 | 35.3 | 55 | 4670 | 22 | 99.5 | 55.5 | 0.1 | 20 | 0 | 36 | 32.9
534780 | 180 | 38 | 1554 | 51.8 | 43.9 | 50 | 30 | 32.2 | 0.049 | 104.2 | 11.5 | 70.3 | 40.2 | 32 | 0.785 | 98.5 | 480.9 | 466.2 | 53.9 | 456.1 | 0.364 | 219.7 | 8.4 | 101.5 | 33.6 | 39.1 | 26.4 | 100.4 | 28.8 | 3.624 | 57.3 | 26.6 | 27 | 16.1 | 45 | 31 | 0.782 | 36.5 | 56 | 4840 | 22 | 99.5 | 55.6 | 0.1 | 20.1 | 0 | 36 | 32.9
534840 | 240 | 38 | 1550 | 49.3 | 44 | 50 | 30 | 32.2 | 0.051 | 103.9 | 11.5 | 70.2 | 40 | 31.7 | 0.785 | 98.5 | 480.3 | 465.5 | 54 | 456.1 | 0.34 | 218.2 | 8 | 101.3 | 33.5 | 39.3 | 26.2 | 100.2 | 28.7 | 3.544 | 55.9 | 26.4 | 27.5 | 16.1 | 46 | 31 | 0.778 | 35.3 | 57 | 4650 | 22 | 99.1 | 55.6 | 0.1 | 19.9 | 0 | 35.8 | 32.9
534900 | 300 | 38 | 1563 | 51 | 44.2 | 50 | 30 | 32.1 | 0.048 | 104.2 | 11.5 | 70 | 40.1 | 31.4 | 0.783 | 98.5 | 480.6 | 465.8 | 54 | 455.7 | 0.363 | 217.8 | 8.2 | 101.4 | 33.2 | 39.5 | 26.1 | 100.3 | 28.6 | 3.675 | 57 | 26.3 | 27 | 16.1 | 46 | 31 | 0.78 | 36.1 | 58 | 4430 | 22 | 99.5 | 55.6 | 0 | 19.9 | 0 | 35.8 | 32.9
534960 | 360 | 38 | 1549 | 49.5 | 44.5 | 50 | 30 | 32 | 0.05 | 104 | 11.5 | 70 | 40 | 31.1 | 0.784 | 98.5 | 479.5 | 464.6 | 54.1 | 455.7 | 0.341 | 219.5 | 8.1 | 101.2 | 33.2 | 39.8 | 26 | 100.2 | 28.5 | 3.53 | 55.9 | 26.1 | 27.5 | 16.1 | 46 | 31 | 0.781 | 35.3 | 55 | 4580 | 22 | 99.5 | 55.6 | 0.1 | 19.9 | 0 | 35.9 | 32.9
535020 | 420 | 38 | 1554 | 49.8 | 44.7 | 50 | 30 | 32 | 0.051 | 104 | 11.5 | 70.1 | 40.2 | 30.8 | 0.784 | 98.5 | 479.4 | 464.5 | 54 | 455.4 | 0.353 | 217.6 | 8.1 | 101.2 | 33.1 | 40 | 25.7 | 100.1 | 28.4 | 3.495 | 55.9 | 25.8 | 27.5 | 16.1 | 46 | 31 | 0.777 | 35.3 | 54 | 4750 | 22 | 99.1 | 55.6 | 0.1 | 19.9 | 0 | 35.9 | 32.9
535080 | 480 | 38 | 1551 | 49.7 | 44.9 | 50 | 30 | 32 | 0.051 | 104 | 11.5 | 69.9 | 40 | 30.4 | 0.783 | 98.5 | 478.8 | 464 | 54 | 455 | 0.335 | 217.5 | 8.1 | 101.3 | 33.1 | 40.1 | 25.5 | 100.2 | 28.3 | 3.479 | 55.8 | 25.6 | 27.5 | 16.1 | 46 | 31 | 0.782 | 35.3 | 57 | 4450 | 22 | 99.1 | 55.6 | 0 | 20 | 0 | 35.9 | 32.9
535140 | 540 | 38 | 1550 | 49.8 | 45 | 50 | 30 | 32 | 0.051 | 103.9 | 11.4 | 69.9 | 39.9 | 30.1 | 0.785 | 98.5 | 478.3 | 463.3 | 54.1 | 455.8 | 0.343 | 218.3 | 8.1 | 101.3 | 33 | 40.3 | 25.1 | 100.2 | 28.2 | 3.474 | 56 | 25.2 | 27.5 | 16.1 | 46 | 31 | 0.78 | 35.3 | 57 | 4330 | 22 | 99.1 | 55.7 | 0.1 | 19.9 | 0 | 35.9 | 32.9
535200 | 600 | 38 | 1551 | 50 | 45.1 | 50 | 30 | 32.1 | 0.051 | 104 | 11.5 | 70.1 | 40 | 29.8 | 0.784 | 98.5 | 478.1 | 463.1 | 54 | 455.8 | 0.334 | 218.5 | 8.1 | 101.3 | 33.2 | 40.4 | 24.9 | 100.2 | 28.2 | 3.519 | 55.9 | 24.9 | 27 | 16.1 | 46 | 31 | 0.779 | 35.3 | 55 | 4820 | 22 | 99.1 | 55.5 | 0 | 20 | 0 | 35.8 | 32.9
535260 | 660 | 38 | 1550 | 49.5 | 45.1 | 50 | 30 | 32 | 0.05 | 104 | 11.5 | 70 | 40 | 29.5 | 0.784 | 98.5 | 477.7 | 462.7 | 54 | 455.8 | 0.329 | 217.5 | 8.1 | 101.3 | 33 | 40.4 | 24.5 | 100.2 | 28.1 | 3.538 | 55.9 | 24.6 | 27 | 16.1 | 47 | 31 | 0.78 | 35.3 | 57 | 4600 | 22 | 99.5 | 55.6 | 0 | 19.8 | 0 | 35.9 | 32.9
535320 | 720 | 38 | 1550 | 49.5 | 45.1 | 50 | 30 | 32 | 0.049 | 104 | 11.4 | 70.1 | 40 | 29.2 | 0.785 | 98.5 | 477.5 | 462.5 | 54 | 455.6 | 0.357 | 217.2 | 8 | 101.3 | 32.8 | 40.4 | 24.2 | 100.2 | 28.1 | 3.527 | 56 | 24.2 | 27.5 | 16.1 | 47 | 31 | 0.78 | 35.3 | 57 | 4400 | 22 | 99.1 | 55.6 | 0.1 | 19.9 | 0 | 35.9 | 32.9
535380 | 780 | 38 | 1547 | 49.7 | 45.1 | 50 | 30 | 32 | 0.05 | 104 | 11.4 | 70.2 | 40 | 28.8 | 0.783 | 98.5 | 477.2 | 462.1 | 54.1 | 455.5 | 0.34 | 217.7 | 8.1 | 101.3 | 32.9 | 40.4 | 23.7 | 100.2 | 28 | 3.566 | 55.9 | 23.8 | 27.5 | 16.1 | 47 | 31 | 0.782 | 35.3 | 57 | 4530 | 22 | 99.5 | 55.7 | 0.1 | 19.9 | 0 | 35.9 | 32.9
535440 | 840 | 38 | 1548 | 51.8 | 45.1 | 50 | 30 | 32 | 0.047 | 104.2 | 11.4 | 70.1 | 40 | 28.5 | 0.783 | 98.5 | 476.8 | 461.7 | 54.1 | 455.9 | 0.359 | 218.8 | 8.5 | 101.5 | 33.1 | 40.4 | 23.3 | 100.5 | 28 | 3.653 | 57.4 | 23.4 | 27 | 16.1 | 47 | 31 | 0.779 | 36.5 | 58 | 4720 | 22 | 99.5 | 55.6 | 0 | 19.9 | 0 | 35.9 | 32.9
535500 | 900 | 38 | 1550 | 49.4 | 45.1 | 50 | 30 | 32 | 0.052 | 103.9 | 11.5 | 70.2 | 39.9 | 28.2 | 0.784 | 98.5 | 476.5 | 461.3 | 54 | 455.5 | 0.359 | 220.4 | 8 | 101.3 | 33.3 | 40.4 | 22.9 | 100.2 | 27.9 | 3.469 | 56 | 23 | 27 | 16.1 | 47 | 31 | 0.779 | 35.3 | 57 | 4580 | 22 | 99.5 | 55.5 | 0.1 | 20 | 0 | 35.9 | 32.9
535560 | 960 | 38 | 1551 | 50.3 | 45 | 50 | 30 | 32 | 0.051 | 104 | 11.5 | 70.1 | 40 | 27.8 | 0.785 | 98.5 | 476.4 | 461.2 | 54 | 455.1 | 0.343 | 220.8 | 8.2 | 101.3 | 33.2 | 40.3 | 22.5 | 100.2 | 27.9 | 3.566 | 55.8 | 22.6 | 27.5 | 16.1 | 47 | 31 | 0.782 | 35.3 | 57 | 4450 | 22 | 99.1 | 55.7 | 0 | 20.1 | 0 | 35.9 | 32.9
535620 | 1020 | 38 | 1550 | 49.8 | 45 | 50 | 30 | 32 | 0.051 | 104 | 11.5 | 69.7 | 40 | 27.5 | 0.785 | 98.5 | 476.2 | 461.1 | 54 | 455.4 | 0.356 | 220.8 | 8.1 | 101.3 | 33.2 | 40.3 | 22.1 | 100.3 | 27.8 | 3.55 | 55.9 | 22.1 | 27 | 16.1 | 46 | 31 | 0.78 | 35.3 | 55 | 4670 | 22 | 99.1 | 55.6 | 0 | 19.9 | 0 | 35.8 | 32.9
535680 | 1080 | 38 | 1552 | 50.4 | 44.9 | 50 | 30 | 32.1 | 0.05 | 104 | 11.5 | 70 | 40 | 27.2 | 0.783 | 98.5 | 476.2 | 460.9 | 54 | 455 | 0.343 | 220.9 | 8.2 | 101.3 | 33 | 40.2 | 21.7 | 100.3 | 27.8 | 3.548 | 55.8 | 21.7 | 27.5 | 16.1 | 46 | 31 | 0.779 | 35.3 | 55 | 4670 | 22 | 99.1 | 55.7 | 0 | 19.9 | 0 | 35.8 | 32.9
535740 | 1140 | 38 | 1552 | 50.2 | 44.9 | 50 | 30 | 32 | 0.05 | 104 | 11.5 | 70.1 | 40 | 26.9 | 0.785 | 98.5 | 476.1 | 460.9 | 54 | 455.1 | 0.357 | 219 | 8.2 | 101.3 | 32.8 | 40.2 | 21.1 | 100.2 | 27.7 | 3.526 | 55.8 | 21.2 | 27.5 | 16.1 | 46 | 31 | 0.779 | 35.3 | 55 | 4550 | 22 | 99.5 | 55.5 | 0.1 | 19.9 | 0 | 35.8 | 32.9
535800 | 1200 | 38 | 1547 | 50 | 44.9 | 50 | 30 | 32 | 0.049 | 104 | 11.5 | 69.9 | 40 | 26.7 | 0.784 | 98.5 | 475.8 | 460.5 | 53.9 | 455.2 | 0.34 | 219.7 | 8.2 | 101.4 | 32.8 | 40.2 | 20.2 | 100.3 | 27.7 | 3.548 | 55.9 | 20.3 | 27 | 16.1 | 46 | 31 | 0.779 | 35.3 | 57 | 4480 | 22 | 99.5 | 55.6 | 0.1 | 19.9 | 0 | 35.9 | 32.9
535860 | 1260 | 38 | 1550 | 49.8 | 44.9 | 50 | 30 | 32 | 0.051 | 104 | 11.5 | 70.1 | 39.9 | 26.3 | 0.784 | 98.5 | 475.8 | 460.5 | 53.9 | 456.6 | 0.335 | 220.5 | 8.1 | 101.4 | 32.8 | 40.2 | 19.5 | 100.3 | 27.7 | 3.512 | 55.9 | 19.6 | 27.5 | 16.1 | 46 | 31 | 0.781 | 35.3 | 57 | 4670 | 22 | 99.5 | 55.6 | 0.1 | 20 | 0 | 35.9 | 32.9
535920 | 1320 | 38 | 1551 | 50.3 | 45 | 50 | 30 | 31.9 | 0.049 | 104 | 11.5 | 70 | 40 | 25.1 | 0.785 | 98.5 | 475.7 | 460.4 | 53.9 | 456.9 | 0.451 | 218.2 | 8.2 | 101.4 | 33 | 40.3 | 19.2 | 100.3 | 27.6 | 3.534 | 55.8 | 19.2 | 27.5 | 16.1 | 46 | 31 | 0.783 | 35.3 | 57 | 4550 | 22 | 99.5 | 55.6 | 0.1 | 20 | 0 | 35.9 | 32.9
535980 | 1380 | 38 | 1546 | 49.5 | 45 | 50 | 30 | 31.9 | 0.049 | 104 | 11.5 | 70 | 40 | 25.3 | 0.784 | 98.5 | 475.4 | 460.1 | 53.9 | 456.5 | 0.501 | 218.2 | 8.1 | 101.3 | 32.9 | 40.3 | 20.9 | 100.3 | 27.6 | 3.417 | 55.8 | 20.9 | 27 | 16.1 | 46 | 31 | 0.778 | 35.3 | 57 | 4430 | 22 | 99.5 | 55.6 | 0.1 | 19.9 | 0 | 35.8 | 32.9
536040 | 1440 | 38 | 1551 | 50.2 | 45 | 50 | 30 | 32 | 0.05 | 104 | 11.5 | 70 | 40 | 25 | 0.783 | 98.5 | 475.3 | 459.9 | 54 | 455.7 | 0.5 | 218 | 8.2 | 101.3 | 32.8 | 40.3 | 20.3 | 100.3 | 27.5 | 3.559 | 55.8 | 20.4 | 27.5 | 16.1 | 46 | 31 | 0.782 | 35.3 | 54 | 4480 | 22 | 99.5 | 55.6 | 0 | 20 | 0 | 35.8 | 32.9
536100 | 1500 | 38 | 1552 | 49.8 | 45 | 50 | 30 | 32 | 0.051 | 104 | 11.5 | 70 | 39.9 | 24.8 | 0.785 | 98.5 | 475.2 | 459.7 | 53.9 | 455.7 | 0.525 | 218.3 | 8.1 | 101.3 | 32.9 | 40.3 | 20.3 | 100.3 | 27.5 | 3.537 | 55.8 | 20.4 | 27.5 | 16.1 | 46 | 31 | 0.78 | 35.3 | 55 | 4550 | 22 | 99.1 | 55.6 | 0 | 19.8 | 0 | 35.8 | 32.9
536160 | 1560 | 38 | 1551 | 50 | 45 | 50 | 30 | 32.1 | 0.05 | 104 | 11.5 | 70.1 | 40 | 24.3 | 0.783 | 98.5 | 474.9 | 459.4 | 54 | 455.5 | 0.508 | 218.1 | 8.1 | 101.3 | 32.9 | 40.3 | 19.9 | 100.3 | 27.5 | 3.553 | 55.8 | 19.9 | 27.5 | 16.1 | 46 | 31 | 0.779 | 35.3 | 57 | 4430 | 22 | 99.5 | 55.6 | 0.1 | 19.9 | 0 | 35.9 | 32.9
536220 | 1620 | 38 | 1549 | 50 | 45 | 50 | 30 | 32.1 | 0.049 | 104 | 11.5 | 70.1 | 40 | 24.1 | 0.785 | 98.5 | 474.9 | 459.4 | 53.9 | 455.5 | 0.516 | 218.7 | 8.2 | 101.4 | 33 | 40.3 | 19.8 | 100.3 | 27.5 | 3.502 | 55.8 | 19.9 | 27.5 | 16.1 | 46 | 31 | 0.783 | 34.9 | 54 | 4550 | 22 | 99.5 | 55.6 | 0.2 | 19.9 | 0 | 35.9 | 32.9
536280 | 1680 | 38 | 1552 | 50.2 | 45 | 50 | 30 | 32 | 0.052 | 103.9 | 11.5 | 70 | 39.8 | 23.8 | 0.785 | 98.5 | 474.7 | 459.1 | 53.9 | 456.3 | 0.541 | 218.3 | 8.1 | 101.3 | 32.9 | 40.3 | 19.6 | 100.3 | 27.5 | 3.502 | 55.9 | 19.7 | 27.5 | 16.1 | 46 | 31 | 0.783 | 35.3 | 57 | 4230 | 22 | 99.5 | 55.7 | 0.1 | 20 | 0 | 35.9 | 32.9
536340 | 1740 | 38 | 1551 | 50.2 | 45 | 50 | 30 | 31.9 | 0.052 | 104 | 11.4 | 70 | 40 | 23.5 | 0.784 | 98.5 | 474.5 | 458.9 | 54 | 455.7 | 0.541 | 218.2 | 8.2 | 101.4 | 32.8 | 40.4 | 19.2 | 100.3 | 27.4 | 3.551 | 55.9 | 19.3 | 27.5 | 16.1 | 46 | 31 | 0.781 | 35.3 | 55 | 4530 | 22 | 99.5 | 55.5 | 0 | 20 | 0 | 35.9 | 32.9
536400 | 1800 | 38 | 1550 | 49.8 | 45 | 50 | 30 | 32 | 0.05 | 104 | 11.4 | 69.9 | 39.9 | 23.2 | 0.785 | 98.5 | 474.3 | 458.7 | 54 | 456 | 0.547 | 218.6 | 8.1 | 101.4 | 32.8 | 40.3 | 18.6 | 100.3 | 27.4 | 3.487 | 55.9 | 18.6 | 27.5 | 16.1 | 46 | 31 | 0.781 | 35.3 | 55 | 4400 | 22 | 99.5 | 55.6 | 0 | 19.8 | 0 | 35.9 | 32.9
536460 | 1860 | 38 | 1551 | 50.2 | 45 | 50 | 30 | 32 | 0.05 | 104 | 11.4 | 69.9 | 40.1 | 23.2 | 0.784 | 98.5 | 474.4 | 458.7 | 53.9 | 455.8 | 0.558 | 218.5 | 8.2 | 101.4 | 32.6 | 40.3 | 18.6 | 100.3 | 27.4 | 3.502 | 55.8 | 18.6 | 27.5 | 16.1 | 46 | 31 | 0.779 | 35.3 | 57 | 4400 | 22 | 99.5 | 55.6 | 0 | 19.9 | 0 | 35.9 | 32.9
536520 | 1920 | 38 | 1548 | 49.9 | 44.9 | 50 | 30 | 32 | 0.049 | 104 | 11.4 | 70 | 40.1 | 23 | 0.783 | 98.5 | 474.1 | 458.5 | 53.9 | 455.7 | 0.553 | 220.8 | 8.1 | 101.4 | 32.5 | 40.3 | 18.5 | 100.3 | 27.3 | 3.524 | 55.9 | 18.5 | 27.5 | 16.1 | 46 | 31 | 0.779 | 35.3 | 57 | 4430 | 22 | 99.5 | 55.6 | 0.1 | 19.8 | 0 | 35.8 | 32.9
536580 | 1980 | 38 | 1550 | 49.9 | 45 | 50 | 30 | 32 | 0.049 | 104 | 11.4 | 70 | 40 | 22.8 | 0.784 | 98.5 | 474 | 458.4 | 53.8 | 455.9 | 0.541 | 218.4 | 8.1 | 101.4 | 31.9 | 40.3 | 19.1 | 100.3 | 27.3 | 3.531 | 55.9 | 19.1 | 27.5 | 16.1 | 46 | 31 | 0.778 | 35.3 | 55 | 4580 | 22 | 99.5 | 55.6 | 0.1 | 19.9 | 0 | 35.9 | 32.9
536640 | 2040 | 38 | 1552 | 50.3 | 45 | 50 | 30 | 32.1 | 0.05 | 104 | 11.4 | 70 | 40 | 23 | 0.784 | 98.5 | 473.8 | 458.1 | 53.9 | 455.9 | 0.584 | 217.7 | 8.2 | 101.4 | 32.2 | 40.3 | 19.1 | 100.4 | 27.3 | 3.53 | 55.9 | 19.2 | 27.5 | 16.1 | 46 | 31 | 0.78 | 35.3 | 55 | 4700 | 22 | 99.5 | 55.6 | 0.1 | 19.9 | 0 | 35.9 | 32.9
536700 | 2100 | 38 | 1550 | 50 | 44.9 | 50 | 30 | 32 | 0.051 | 104 | 11.3 | 70 | 40 | 23.2 | 0.785 | 98.5 | 474.1 | 458.3 | 53.9 | 456.8 | 0.571 | 218.4 | 8.1 | 101.4 | 32.3 | 40.3 | 18.9 | 100.3 | 27.2 | 3.536 | 55.8 | 18.9 | 27.5 | 16.1 | 46 | 31 | 0.779 | 35.3 | 57 | 4430 | 22 | 99.5 | 55.6 | 0.1 | 19.9 | 0 | 35.9 | 32.9
536760 | 2160 | 38 | 1549 | 50.4 | 44.9 | 50 | 30 | 32 | 0.049 | 104 | 11.3 | 70 | 40 | 22.9 | 0.784 | 98.5 | 473.6 | 457.8 | 53.9 | 456.4 | 0.549 | 217.6 | 8.2 | 101.4 | 32.3 | 40.3 | 18.8 | 100.4 | 27.2 | 3.641 | 55.9 | 18.7 | 27.5 | 16.1 | 46 | 31 | 0.78 | 35.3 | 55 | 4700 | 22 | 99.5 | 55.6 | 0 | 19.9 | 0 | 35.9 | 32.9
536820 | 2220 | 38 | 1552 | 50.5 | 45 | 50 | 30 | 31.9 | 0.051 | 104 | 11.3 | 70.1 | 40 | 23.1 | 0.783 | 98.5 | 473.7 | 457.9 | 53.8 | 456.6 | 0.575 | 219.1 | 8.2 | 101.4 | 32.3 | 40.3 | 19.2 | 100.4 | 27.2 | 3.49 | 55.8 | 19.2 | 27 | 16.1 | 46 | 31 | 0.779 | 35.3 | 55 | 4530 | 22 | 99.5 | 55.6 | 0.1 | 20.1 | 0 | 35.9 | 32.9
536880 | 2280 | 38 | 1548 | 50.1 | 44.9 | 50 | 30 | 32 | 0.05 | 104 | 11.3 | 70 | 40 | 22.8 | 0.785 | 98.5 | 473.2 | 457.4 | 53.9 | 456 | 0.589 | 218.7 | 8.2 | 101.4 | 32.3 | 40.3 | 18.9 | 100.4 | 27.2 | 3.491 | 55.9 | 18.9 | 27.5 | 16.1 | 46 | 31 | 0.78 | 35.3 | 57 | 4550 | 22 | 99.5 | 55.6 | 0 | 19.9 | 0 | 35.8 | 32.9
536940 | 2340 | 38 | 1552 | 50 | 44.9 | 50 | 30 | 32.1 | 0.051 | 103.9 | 11.4 | 70 | 40 | 23 | 0.784 | 98.5 | 473.4 | 457.6 | 53.8 | 456.3 | 0.597 | 218.8 | 8.1 | 101.4 | 32.3 | 40.3 | 19.3 | 100.4 | 27.2 | 3.487 | 55.8 | 19.3 | 27.5 | 16.1 | 46 | 31 | 0.78 | 35.3 | 55 | 4530 | 22 | 99.5 | 55.6 | 0 | 19.9 | 0 | 35.9 | 32.9
537000 | 2400 | 38 | 1549 | 50.3 | 44.9 | 50 | 30 | 32.1 | 0.049 | 104 | 11.4 | 70 | 40.1 | 23 | 0.784 | 98.5 | 473.1 | 457.3 | 53.9 | 455.8 | 0.588 | 218.6 | 8.2 | 101.4 | 32.1 | 40.3 | 19.2 | 100.4 | 27.2 | 3.578 | 55.8 | 19.2 | 27.5 | 16.1 | 46 | 31 | 0.781 | 35.3 | 57 | 4360 | 22 | 99.5 | 55.6 | 0 | 19.8 | 0 | 35.9 | 32.9
537060 | 2460 | 38 | 1551 | 50.2 | 44.9 | 50 | 30 | 32 | 0.05 | 104 | 11.4 | 70 | 40 | 23 | 0.785 | 98.5 | 473.1 | 457.2 | 53.9 | 456.4 | 0.604 | 218.5 | 8.2 | 101.4 | 32.2 | 40.3 | 19.3 | 100.4 | 27.1 | 3.586 | 55.8 | 19.3 | 27.5 | 16.1 | 46 | 31 | 0.781 | 35.3 | 57 | 4620 | 22 | 99.5 | 55.6 | 0.1 | 19.9 | 0 | 35.9 | 32.9
537120 | 2520 | 38 | 1552 | 50.4 | 45 | 50 | 30 | 31.9 | 0.049 | 104 | 11.4 | 70 | 40 | 23 | 0.784 | 98.5 | 473 | 457.1 | 53.8 | 456 | 0.603 | 218.8 | 8.2 | 101.4 | 32.3 | 40.4 | 19.2 | 100.4 | 27.1 | 3.498 | 55.8 | 19.2 | 27.5 | 16.1 | 46 | 31 | 0.781 | 35.3 | 57 | 4260 | 22 | 99.5 | 55.6 | 0.1 | 20 | 0 | 36 | 32.9
537180 | 2580 | 38 | 1549 | 50.1 | 45 | 50 | 30 | 32 | 0.05 | 104 | 11.4 | 70 | 40 | 23 | 0.785 | 98.5 | 472.7 | 456.8 | 53.8 | 456.2 | 0.618 | 218.9 | 8.2 | 101.4 | 31.9 | 40.4 | 19.3 | 100.4 | 27.1 | 3.517 | 55.8 | 19.3 | 27 | 16.1 | 46 | 31 | 0.78 | 35.3 | 57 | 4480 | 22 | 99.5 | 55.6 | 0 | 20.1 | 0 | 35.9 | 32.9
537240 | 2640 | 38 | 1551 | 50 | 45 | 50 | 30 | 32 | 0.05 | 104 | 11.4 | 70 | 40 | 23 | 0.784 | 98.5 | 472.7 | 456.7 | 53.8 | 456.1 | 0.634 | 218.8 | 8.1 | 101.4 | 32.1 | 40.4 | 19.4 | 100.4 | 27.1 | 3.479 | 55.8 | 19.5 | 27.5 | 16.1 | 46 | 31 | 0.779 | 34.9 | 57 | 4400 | 22 | 99.5 | 55.6 | 0 | 19.9 | 0 | 35.9 | 32.9
537300 | 2700 | 38 | 1549 | 50 | 45 | 50 | 30 | 32 | 0.05 | 104 | 11.4 | 70.2 | 40 | 23 | 0.785 | 98.5 | 472.3 | 456.3 | 53.8 | 456.2 | 0.602 | 218.5 | 8.2 | 101.4 | 32.3 | 40.4 | 19.4 | 100.4 | 27.1 | 3.52 | 55.7 | 19.4 | 27.5 | 16.1 | 46 | 31 | 0.779 | 35.3 | 57 | 4380 | 22 | 99.5 | 55.6 | 0 | 19.9 | 0 | 35.8 | 32.9
537360 | 2760 | 38 | 1550 | 50 | 45 | 50 | 30 | 32 | 0.049 | 104 | 11.5 | 70 | 40 | 22.9 | 0.784 | 98.5 | 472.4 | 456.3 | 53.8 | 456.7 | 0.653 | 219.2 | 8.1 | 101.4 | 32.2 | 40.4 | 19.3 | 100.4 | 27.1 | 3.483 | 55.7 | 19.4 | 27.5 | 16.1 | 47 | 31 | 0.783 | 35.3 | 57 | 4180 | 22 | 99.1 | 55.6 | 0 | 19.9 | 0 | 35.8 | 32.9
537420 | 2820 | 38 | 1549 | 50.3 | 45 | 50 | 30 | 32 | 0.051 | 104 | 11.5 | 70 | 40 | 23 | 0.783 | 98.5 | 472.2 | 456.1 | 53.8 | 456.1 | 0.623 | 218.6 | 8.2 | 101.4 | 32.1 | 40.4 | 19.4 | 100.4 | 27.1 | 3.531 | 55.7 | 19.5 | 27.5 | 16.1 | 47 | 31 | 0.778 | 35.3 | 54 | 4670 | 22 | 99.5 | 55.6 | 0 | 19.8 | 0 | 35.7 | 32.9
537480 | 2880 | 38 | 1550 | 49.9 | 45 | 50 | 30 | 32 | 0.051 | 104 | 11.4 | 70 | 39.9 | 22.9 | 0.783 | 98.5 | 472.1 | 455.9 | 53.8 | 456.4 | 0.64 | 219.1 | 8.1 | 101.4 | 32.2 | 40.4 | 19.5 | 100.4 | 27.1 | 3.499 | 55.7 | 19.5 | 27.5 | 16.1 | 47 | 31 | 0.781 | 34.9 | 55 | 4620 | 22 | 99.5 | 55.6 | 0.1 | 19.8 | 0 | 35.9 | 32.9
537540 | 2940 | 38 | 1550 | 50.5 | 45 | 50 | 30 | 32 | 0.05 | 104 | 11.5 | 70 | 40 | 23 | 0.784 | 98.5 | 472.2 | 456 | 53.8 | 456.3 | 0.649 | 218.1 | 8.2 | 101.4 | 32.3 | 40.4 | 19.8 | 100.4 | 27.1 | 3.515 | 55.6 | 19.7 | 27.5 | 16.1 | 46 | 31 | 0.78 | 34.9 | 57 | 4530 | 22 | 99.5 | 55.6 | 0.1 | 19.9 | 0 | 35.9 | 32.9
537600 | 3000 | 38 | 1550 | 49.9 | 45 | 50 | 30 | 32 | 0.05 | 104 | 11.4 | 70 | 40.1 | 22.9 | 0.784 | 98.5 | 472 | 455.8 | 53.8 | 456.6 | 0.672 | 218.5 | 8.1 | 101.4 | 32.4 | 40.4 | 19.6 | 100.4 | 27.1 | 3.504 | 55.7 | 19.6 | 27.5 | 16.1 | 47 | 31 | 0.78 | 34.9 | 55 | 4550 | 22 | 99.5 | 55.6 | 0 | 20 | 0 | 35.9 | 32.9
537660 | 3060 | 38 | 1552 | 50.4 | 45 | 50 | 30 | 32.1 | 0.051 | 104 | 11.4 | 69.9 | 40 | 22.9 | 0.785 | 98.5 | 471.9 | 455.7 | 53.8 | 456.1 | 0.636 | 219 | 8.2 | 101.4 | 32.3 | 40.4 | 19.9 | 100.4 | 27.1 | 3.473 | 55.6 | 19.8 | 27.5 | 16.1 | 46 | 31 | 0.782 | 34.9 | 55 | 4580 | 22 | 99.5 | 55.6 | 0 | 20 | 0 | 35.9 | 32.9
537720 | 3120 | 38 | 1549 | 49.7 | 45 | 50 | 30 | 32 | 0.05 | 104 | 11.4 | 69.9 | 40 | 23.1 | 0.783 | 98.5 | 471.7 | 455.5 | 53.8 | 456.7 | 0.685 | 219.5 | 8.1 | 101.4 | 32.2 | 40.4 | 19.9 | 100.4 | 27.1 | 3.517 | 55.6 | 19.8 | 27.5 | 16.1 | 46 | 31 | 0.78 | 35.3 | 55 | 4360 | 22 | 99.1 | 55.6 | 0 | 20 | 0 | 35.9 | 32.9
537780 | 3180 | 38 | 1548 | 50 | 45 | 50 | 30 | 32 | 0.051 | 104 | 11.4 | 70 | 39.9 | 22.9 | 0.784 | 98.5 | 471.6 | 455.3 | 53.8 | 456.4 | 0.674 | 219.5 | 8.1 | 101.4 | 32.2 | 40.4 | 19.7 | 100.4 | 27.1 | 3.535 | 55.6 | 19.7 | 27.5 | 16.1 | 46 | 31 | 0.782 | 34.9 | 56 | 4380 | 22 | 99.5 | 55.6 | 0 | 19.8 | 0 | 35.9 | 32.9
537840 | 3240 | 38 | 1549 | 49.3 | 45 | 50 | 30 | 32 | 0.049 | 104 | 11.4 | 70 | 40 | 22.9 | 0.783 | 98.5 | 471.3 | 455 | 53.8 | 456.8 | 0.681 | 218.2 | 8 | 101.4 | 32.2 | 40.4 | 19.8 | 100.4 | 27.1 | 3.491 | 55.7 | 19.8 | 27 | 16.1 | 46 | 31 | 0.781 | 35.3 | 57 | 4230 | 22 | 99.5 | 55.6 | 0.1 | 20 | 0 | 35.9 | 32.9
537900 | 3300 | 38 | 1550 | 50.1 | 45 | 50 | 30 | 32 | 0.05 | 104 | 11.4 | 70 | 39.9 | 23.1 | 0.783 | 98.5 | 471.4 | 455.1 | 53.8 | 456.4 | 0.685 | 218 | 8.1 | 101.4 | 32.2 | 40.4 | 20.1 | 100.4 | 27.1 | 3.486 | 55.7 | 20 | 27.5 | 16.1 | 46 | 31 | 0.78 | 34.9 | 54 | 4230 | 22 | 99.5 | 55.6 | 0.1 | 20 | 0 | 35.9 | 32.9
537960 | 3360 | 38 | 1547 | 49.3 | 45 | 50 | 30 | 31.9 | 0.05 | 104 | 11.4 | 70 | 40 | 22.9 | 0.784 | 98.5 | 471.1 | 454.8 | 53.8 | 456.6 | 0.712 | 219.9 | 8 | 101.4 | 31.9 | 40.4 | 19.8 | 100.4 | 27.1 | 3.489 | 55.7 | 19.8 | 27.5 | 16.1 | 46 | 31 | 0.781 | 35.3 | 55 | 4310 | 22 | 99.1 | 55.6 | 0 | 20 | 0 | 35.9 | 32.9
538020 | 3420 | 38 | 1550 | 50.1 | 44.9 | 50 | 30 | 32 | 0.05 | 104 | 11.5 | 70.1 | 40 | 23.2 | 0.783 | 98.5 | 471.2 | 454.8 | 53.8 | 456.3 | 0.741 | 218.8 | 8.2 | 101.4 | 31.5 | 40.4 | 19.8 | 100.4 | 27.1 | 3.476 | 55.6 | 19.9 | 27.5 | 16.1 | 46 | 31 | 0.783 | 34.9 | 57 | 4600 | 22 | 99.5 | 55.6 | 0.1 | 20 | 0 | 36 | 32.9
538080 | 3480 | 38 | 1550 | 49.9 | 45 | 50 | 30 | 32 | 0.051 | 104 | 11.4 | 70 | 40 | 23 | 0.784 | 98.5 | 471.2 | 454.7 | 53.7 | 456.9 | 0.756 | 219.4 | 8.1 | 101.4 | 31.8 | 40.4 | 19.2 | 100.4 | 27.1 | 3.486 | 55.6 | 19.3 | 27.5 | 16.1 | 46 | 31 | 0.78 | 35.3 | 56 | 4500 | 22 | 99.5 | 55.6 | 0 | 19.9 | 0 | 35.9 | 32.9
538140 | 3540 | 38 | 1552 | 50.3 | 45 | 50 | 30 | 32 | 0.051 | 104 | 11.5 | 69.9 | 40 | 23 | 0.784 | 98.5 | 471.2 | 454.7 | 53.8 | 456.6 | 0.775 | 219.8 | 8.2 | 101.4 | 31.8 | 40.4 | 19.3 | 100.4 | 27.1 | 3.509 | 55.6 | 19.2 | 27.5 | 16.1 | 46 | 31 | 0.781 | 34.9 | 54 | 4500 | 22 | 99.5 | 55.6 | 0.1 | 19.9 | 0 | 35.8 | 32.9
538200 | 3600 | 38 | 1553 | 50 | 44.9 | 50 | 30 | 32 | 0.049 | 104 | 11.5 | 70 | 40 | 23 | 0.783 | 98.5 | 471 | 454.6 | 53.7 | 456.9 | 0.773 | 219.1 | 8.1 | 101.4 | 32 | 40.4 | 19.3 | 100.4 | 27 | 3.508 | 55.6 | 19.3 | 27.5 | 16.1 | 46 | 31 | 0.779 | 34.9 | 55 | 4380 | 22 | 99.5 | 55.6 | 0.1 | 19.9 | 0 | 35.9 | 32.9
538260 | 3660 | 38 | 1548 | 49.9 | 45 | 50 | 30 | 32 | 0.051 | 104 | 11.5 | 69.9 | 40.1 | 22.9 | 0.785 | 98.5 | 470.9 | 454.4 | 53.8 | 456.4 | 0.797 | 218.1 | 8.2 | 101.4 | 31.9 | 40.4 | 19.5 | 100.4 | 27.1 | 3.47 | 55.6 | 19.4 | 27.5 | 16.1 | 46 | 31 | 0.783 | 34.9 | 56 | 4330 | 22 | 99.5 | 55.6 | 0.1 | 19.9 | 0 | 35.9 | 32.9
538320 | 3720 | 38 | 1549 | 50 | 45 | 50 | 30 | 32.1 | 0.05 | 104 | 11.5 | 69.9 | 40 | 23 | 0.784 | 98.5 | 470.5 | 454 | 53.8 | 456.1 | 0.748 | 219.4 | 8.2 | 101.5 | 31.8 | 40.4 | 19.6 | 100.5 | 27 | 3.477 | 55.6 | 19.7 | 27.5 | 16.1 | 46 | 31 | 0.782 | 34.9 | 55 | 4430 | 22 | 99.5 | 55.6 | 0.1 | 20 | 0 | 35.9 | 32.9
538380 | 3780 | 38 | 1551 | 49.8 | 45 | 50 | 30 | 32 | 0.05 | 104 | 11.4 | 70 | 40 | 22.9 | 0.784 | 98.6 | 470.7 | 454.1 | 53.7 | 456.6 | 0.803 | 218.6 | 8.1 | 101.4 | 31.7 | 40.4 | 19.3 | 100.5 | 27 | 3.466 | 55.6 | 19.2 | 27.5 | 16.1 | 46 | 31 | 0.781 | 34.9 | 56 | 4500 | 22 | 99.5 | 55.6 | 0.1 | 19.9 | 0 | 35.9 | 32.9
538440 | 3840 | 38 | 1551 | 50 | 45 | 50 | 30 | 31.9 | 0.05 | 104 | 11.4 | 70 | 40 | 23.1 | 0.785 | 98.6 | 470.6 | 454 | 53.7 | 456.4 | 0.857 | 218.6 | 8.1 | 101.4 | 31.5 | 40.4 | 19.7 | 100.5 | 27 | 3.469 | 55.6 | 19.7 | 27.5 | 16.1 | 46 | 31 | 0.782 | 34.9 | 56 | 4430 | 22 | 99.5 | 55.6 | 0 | 20 | 0 | 35.9 | 32.9
538500 | 3900 | 38 | 1550 | 50 | 45 | 50 | 30 | 32 | 0.05 | 104 | 11.4 | 70 | 40 | 23.1 | 0.783 | 98.6 | 470.5 | 453.9 | 53.8 | 456.4 | 0.854 | 218.7 | 8.2 | 101.4 | 31.5 | 40.4 | 18.9 | 100.5 | 27 | 3.485 | 55.6 | 19 | 27.5 | 16.1 | 46 | 31 | 0.778 | 35.3 | 57 | 4210 | 22 | 99.5 | 55.7 | 0 | 20 | 0 | 35.9 | 32.9
538560 | 3960 | 38 | 1555 | 51.8 | 45 | 50 | 30 | 32.1 | 0.047 | 104.1 | 11.4 | 70 | 40.2 | 23 | 0.783 | 98.6 | 470.7 | 454.1 | 53.8 | 457.2 | 0.892 | 218.6 | 8.5 | 101.7 | 31.5 | 40.5 | 18.9 | 100.8 | 27 | 3.575 | 57 | 18.9 | 27 | 16.1 | 47 | 31 | 0.781 | 36.1 | 57 | 4620 | 22 | 101.7 | 55.6 | 0.1 | 19.9 | 0 | 35.9 | 32.9
538620 | 4020 | 38 | 1549 | 50 | 45.1 | 50 | 30 | 32.1 | 0.052 | 104 | 11.4 | 70 | 39.9 | 23 | 0.784 | 98.6 | 469.9 | 453.3 | 53.8 | 457.4 | 0.839 | 219.6 | 8.1 | 101.5 | 31.3 | 40.5 | 18.9 | 100.6 | 27 | 3.503 | 55.7 | 18.9 | 27.5 | 16.1 | 47 | 31 | 0.783 | 34.9 | 57 | 4260 | 22 | 99.5 | 55.6 | 0.1 | 19.9 | 0 | 35.8 | 32.9
538680 | 4080 | 38 | 1551 | 49.7 | 45.1 | 50 | 30 | 32 | 0.051 | 104 | 11.4 | 69.9 | 40 | 22.9 | 0.783 | 98.6 | 470.1 | 453.4 | 53.7 | 457.3 | 0.852 | 219.2 | 8.1 | 101.5 | 31.5 | 40.5 | 19.2 | 100.6 | 27 | 3.475 | 55.6 | 19.2 | 27.5 | 16.1 | 47 | 31 | 0.777 | 34.9 | 57 | 4450 | 22 | 99.1 | 55.6 | 0.1 | 20.1 | 0 | 35.9 | 32.9
538740 | 4140 | 38 | 1548 | 49.9 | 45 | 50 | 30 | 32 | 0.05 | 104 | 11.4 | 70 | 40 | 23.2 | 0.785 | 98.6 | 470 | 453.3 | 53.7 | 456.8 | 0.91 | 219.5 | 8.1 | 101.5 | 31.4 | 40.5 | 19.3 | 100.6 | 27 | 3.47 | 55.7 | 19.2 | 27.5 | 16.1 | 46 | 31 | 0.784 | 34.9 | 54 | 4650 | 22 | 99.5 | 55.6 | 0.1 | 20 | 0 | 35.9 | 32.9
538800 | 4200 | 38 | 1549 | 49.6 | 45 | 50 | 30 | 32 | 0.05 | 104 | 11.5 | 70 | 40 | 23.2 | 0.783 | 98.6 | 470 | 453.2 | 53.7 | 457.1 | 0.944 | 218.1 | 8.1 | 101.4 | 31.5 | 40.4 | 18.6 | 100.5 | 26.9 | 3.502 | 55.7 | 18.6 | 27.5 | 16.1 | 46 | 31 | 0.78 | 34.9 | 55 | 4550 | 22 | 99.5 | 55.6 | 0 | 19.9 | 0 | 36 | 32.9
538860 | 4260 | 38 | 1550 | 50 | 45 | 50 | 30 | 31.9 | 0.049 | 104 | 11.4 | 70 | 40 | 22.9 | 0.784 | 98.6 | 470 | 453.2 | 53.7 | 456.7 | 0.926 | 218.5 | 8.2 | 101.4 | 31.6 | 40.4 | 18.5 | 100.6 | 26.9 | 3.526 | 55.6 | 18.5 | 27.5 | 16.1 | 46 | 31 | 0.777 | 34.9 | 56 | 4280 | 22 | 99.5 | 55.5 | 0.1 | 20 | 0 | 35.8 | 32.9
538920 | 4320 | 38 | 1549 | 49.5 | 45 | 50 | 30 | 31.9 | 0.05 | 104 | 11.5 | 69.9 | 40 | 23.2 | 0.784 | 98.6 | 469.8 | 453 | 53.7 | 456.8 | 0.946 | 221.6 | 8.1 | 101.4 | 31.7 | 40.4 | 18.7 | 100.5 | 26.9 | 3.478 | 55.7 | 18.7 | 27.5 | 16.1 | 46 | 31 | 0.782 | 34.9 | 57 | 4400 | 22 | 99.5 | 55.6 | 0.1 | 20 | 0 | 35.9 | 32.9
538980 | 4380 | 38 | 1549 | 49.6 | 45 | 50 | 30 | 32 | 0.051 | 104 | 11.5 | 70 | 40 | 22.9 | 0.783 | 98.6 | 469.8 | 453 | 53.7 | 457 | 0.967 | 220.2 | 8.1 | 101.5 | 31.7 | 40.4 | 18.6 | 100.6 | 26.9 | 3.477 | 55.6 | 18.5 | 27.5 | 16.1 | 46 | 31 | 0.782 | 34.9 | 57 | 4480 | 22 | 99.5 | 55.6 | 0 | 19.9 | 0 | 35.9 | 32.9
539040 | 4440 | 38 | 1546 | 50.1 | 45 | 50 | 30 | 32 | 0.049 | 103.9 | 11.5 | 70 | 39.9 | 23 | 0.784 | 98.6 | 469.4 | 452.6 | 53.8 | 457.6 | 0.934 | 219.2 | 8.2 | 101.5 | 31.7 | 40.4 | 18.7 | 100.6 | 26.9 | 3.478 | 55.7 | 18.7 | 27.5 | 16.1 | 46 | 31 | 0.783 | 34.9 | 57 | 4360 | 22 | 99.5 | 55.6 | 0 | 20.1 | 0 | 35.9 | 32.9
539100 | 4500 | 38 | 1551 | 50 | 45 | 50 | 30 | 32 | 0.05 | 104 | 11.5 | 70 | 40 | 23.1 | 0.783 | 98.6 | 469.8 | 452.9 | 53.7 | 457.5 | 1.031 | 219.1 | 8.1 | 101.4 | 31.8 | 40.4 | 18.6 | 100.6 | 26.9 | 3.462 | 55.6 | 18.5 | 27.5 | 16.1 | 46 | 31 | 0.781 | 34.9 | 56 | 4180 | 22 | 99.5 | 55.6 | 0 | 19.9 | 0 | 35.9 | 32.9
539160 | 4560 | 38 | 1552 | 50.3 | 45 | 50 | 30 | 32.1 | 0.049 | 104 | 11.5 | 70.1 | 39.9 | 23.1 | 0.784 | 98.6 | 469.6 | 452.7 | 53.8 | 456.7 | 1.019 | 221.2 | 8.2 | 101.5 | 31.7 | 40.4 | 18.4 | 100.6 | 26.9 | 3.519 | 55.6 | 18.4 | 27.5 | 16.1 | 46 | 31 | 0.781 | 34.9 | 54 | 4750 | 22 | 99.5 | 55.6 | 0.1 | 19.8 | 0 | 35.9 | 32.9
539220 | 4620 | 38 | 1547 | 49.6 | 45 | 50 | 30 | 32 | 0.051 | 104 | 11.5 | 70.1 | 39.9 | 23 | 0.784 | 98.6 | 469.3 | 452.4 | 53.7 | 456.9 | 1.051 | 221.9 | 8.1 | 101.4 | 31.7 | 40.4 | 18.5 | 100.6 | 26.9 | 3.476 | 55.7 | 18.5 | 27.5 | 16.1 | 46 | 31 | 0.782 | 34.9 | 57 | 4580 | 22 | 99.5 | 55.6 | 0.1 | 19.9 | 0 | 36 | 32.9
539280 | 4680 | 38 | 1551 | 50.3 | 44.9 | 50 | 30 | 32 | 0.051 | 104 | 11.4 | 70.1 | 40 | 22.9 | 0.783 | 98.6 | 469.5 | 452.6 | 53.8 | 456.4 | 1.051 | 219.1 | 8.2 | 101.5 | 31.7 | 40.4 | 18.5 | 100.6 | 26.9 | 3.513 | 55.5 | 18.4 | 27.5 | 16.1 | 46 | 31 | 0.779 | 34.9 | 55 | 4450 | 22 | 99.5 | 55.7 | 0.1 | 20.1 | 0 | 36 | 32.9
539340 | 4740 | 38 | 1549 | 49.8 | 45 | 50 | 30 | 32 | 0.051 | 104 | 11.4 | 70 | 40 | 23.1 | 0.784 | 98.6 | 469.4 | 452.5 | 53.7 | 456.9 | 1.139 | 218.6 | 8.1 | 101.5 | 31.8 | 40.4 | 18.7 | 100.6 | 26.9 | 3.47 | 55.6 | 18.8 | 27.5 | 16.1 | 46 | 31 | 0.777 | 34.9 | 54 | 4450 | 22 | 99.5 | 55.6 | 0 | 20 | 0 | 36 | 32.9
539400 | 4800 | 38 | 1551 | 49.9 | 44.9 | 50 | 30 | 32 | 0.049 | 104 | 11.4 | 70 | 40 | 22.8 | 0.785 | 98.6 | 469.3 | 452.3 | 53.7 | 456.6 | 1.049 | 218.9 | 8.1 | 101.5 | 31.8 | 40.4 | 18.6 | 100.6 | 26.9 | 3.49 | 55.6 | 18.6 | 27.5 | 16.1 | 46 | 31 | 0.78 | 34.9 | 54 | 4530 | 22 | 99.5 | 55.6 | 0 | 19.9 | 0 | 35.9 | 32.9
539460 | 4860 | 38 | 1549 | 49.9 | 45 | 50 | 30 | 32 | 0.049 | 104 | 11.4 | 70 | 39.9 | 22.9 | 0.784 | 98.6 | 469.2 | 452.2 | 53.7 | 456.5 | 1.141 | 219 | 8.1 | 101.5 | 31.6 | 40.4 | 19.6 | 100.6 | 26.9 | 3.479 | 55.6 | 19.5 | 27.5 | 16.1 | 46 | 31 | 0.779 | 34.9 | 56 | 4210 | 22 | 99.5 | 55.6 | 0 | 19.8 | 0 | 35.9 | 32.9
539520 | 4920 | 38 | 1551 | 49.8 | 44.9 | 50 | 30 | 32 | 0.049 | 104 | 11.4 | 69.8 | 40 | 23 | 0.784 | 98.6 | 469.2 | 452.2 | 53.7 | 456.5 | 1.179 | 219 | 8.1 | 101.4 | 31.3 | 40.4 | 19.4 | 100.6 | 26.9 | 3.444 | 55.6 | 19.3 | 27.5 | 16.1 | 46 | 31 | 0.786 | 34.9 | 54 | 4400 | 22 | 99.5 | 55.7 | 0 | 19.9 | 0 | 35.9 | 32.9
539580 | 4980 | 38 | 1548 | 50 | 45 | 50 | 30 | 32 | 0.05 | 104 | 11.4 | 69.9 | 40 | 22.8 | 0.783 | 98.6 | 469.2 | 452.1 | 53.7 | 456.4 | 1.191 | 219.2 | 8.2 | 101.5 | 31.3 | 40.4 | 19.6 | 100.6 | 26.9 | 3.503 | 55.6 | 19.5 | 27.5 | 16.1 | 46 | 31 | 0.784 | 34.9 | 54 | 4550 | 22 | 99.5 | 55.7 | 0 | 19.9 | 0 | 35.9 | 32.9
539640 | 5040 | 38 | 1542 | 51.5 | 45 | 50 | 30 | 32 | 0.05 | 103.9 | 11.4 | 69.9 | 40 | 23.1 | 0.785 | 98.6 | 468.8 | 451.8 | 53.7 | 458 | 1.246 | 218.3 | 8.4 | 101.7 | 31.5 | 40.4 | 19.4 | 100.8 | 26.9 | 3.574 | 56.3 | 19.4 | 27 | 16.1 | 46 | 31 | 0.779 | 34.9 | 57 | 4330 | 22 | 99.5 | 55.5 | 0 | 19.8 | 0 | 35.9 | 32.9
539700 | 5100 | 38 | 1550 | 50.4 | 45 | 50 | 30 | 32 | 0.053 | 104 | 11.4 | 70 | 40 | 22.8 | 0.784 | 98.6 | 469.2 | 452.1 | 53.7 | 457.2 | 1.298 | 218.5 | 8.2 | 101.4 | 31.6 | 40.5 | 19.5 | 100.6 | 26.9 | 3.483 | 55.6 | 19.5 | 27.5 | 16.1 | 46 | 31 | 0.781 | 34.9 | 56 | 4230 | 22 | 99.5 | 55.6 | 0.1 | 20 | 0 | 36 | 32.9
539760 | 5160 | 38 | 1551 | 50.2 | 45 | 50 | 30 | 32 | 0.05 | 104 | 11.4 | 70 | 40 | 23 | 0.783 | 98.6 | 469 | 451.9 | 53.7 | 457.5 | 1.365 | 218.1 | 8.2 | 101.5 | 31.6 | 40.5 | 20.1 | 100.6 | 26.9 | 3.502 | 55.6 | 20.1 | 27.5 | 16.1 | 47 | 31 | 0.778 | 34.9 | 54 | 4380 | 22 | 99.1 | 55.6 | 0.2 | 19.9 | 0 | 36 | 32.9
539820 | 5220 | 38 | 1551 | 50.3 | 45 | 50 | 30 | 32 | 0.051 | 104 | 11.4 | 70 | 40 | 22.8 | 0.783 | 98.6 | 469 | 451.8 | 53.7 | 457.1 | 1.396 | 219.3 | 8.2 | 101.4 | 31.6 | 40.5 | 20.1 | 100.6 | 26.9 | 3.479 | 55.6 | 20.1 | 27.5 | 16.1 | 46 | 31 | 0.779 | 34.9 | 56 | 4400 | 22 | 99.5 | 55.6 | 0.1 | 19.9 | 0 | 35.9 | 32.9
539880 | 5280 | 38 | 1548 | 50.1 | 45 | 50 | 30 | 32 | 0.049 | 104 | 11.4 | 69.9 | 40 | 22.9 | 0.783 | 98.6 | 468.7 | 451.5 | 53.7 | 457.2 | 1.429 | 218.4 | 8.2 | 101.4 | 31.7 | 40.5 | 20.3 | 100.6 | 26.9 | 3.516 | 55.6 | 20.3 | 27.5 | 16.1 | 47 | 31 | 0.779 | 34.9 | 56 | 4330 | 22 | 99.5 | 55.6 | 0.1 | 20 | 0 | 35.9 | 32.9
539940 | 5340 | 38 | 1550 | 50.1 | 45 | 50 | 30 | 32 | 0.05 | 104 | 11.4 | 69.9 | 40 | 22.9 | 0.783 | 98.6 | 468.8 | 451.5 | 53.8 | 457.6 | 1.496 | 217.9 | 8.2 | 101.4 | 31.6 | 40.5 | 20.4 | 100.5 | 26.9 | 3.457 | 55.6 | 20.4 | 27.5 | 16.1 | 47 | 31 | 0.78 | 34.9 | 56 | 4280 | 22 | 99.1 | 55.6 | 0.1 | 19.9 | 0 | 35.9 | 32.9
540000 | 5400 | 38 | 1550 | 50.5 | 45 | 50 | 30 | 32 | 0.049 | 104 | 11.4 | 70.1 | 39.9 | 23.4 | 0.785 | 98.6 | 468.5 | 451.2 | 53.7 | 456.8 | 1.502 | 218.1 | 8.2 | 101.4 | 31.6 | 40.5 | 20.4 | 100.5 | 26.9 | 3.507 | 55.6 | 20.4 | 27.5 | 16.1 | 47 | 31 | 0.78 | 34.9 | 54 | 4700 | 22 | 99.5 | 55.5 | 0 | 19.9 | 0 | 35.9 | 32.9
540060 | 5460 | 38 | 1549 | 50 | 45 | 50 | 30 | 32 | 0.049 | 104 | 11.4 | 69.9 | 40.1 | 22.8 | 0.783 | 98.6 | 468.5 | 451.2 | 53.7 | 457.2 | 1.494 | 219.1 | 8.2 | 101.5 | 31.7 | 40.5 | 19.5 | 100.6 | 26.9 | 3.488 | 55.6 | 19.5 | 27.5 | 16.1 | 46 | 31 | 0.781 | 34.9 | 57 | 4380 | 22 | 99.5 | 55.6 | 0.2 | 19.9 | 0 | 35.9 | 32.9
540120 | 5520 | 38 | 1548 | 49.7 | 45 | 50 | 30 | 32 | 0.05 | 104 | 11.4 | 69.9 | 40 | 23.4 | 0.783 | 98.6 | 468.4 | 451.1 | 53.7 | 457.4 | 1.592 | 226.6 | 8.1 | 101.4 | 31.7 | 40.5 | 19.8 | 100.5 | 26.9 | 3.475 | 55.6 | 19.7 | 27.5 | 16.1 | 47 | 31 | 0.78 | 34.9 | 57 | 4400 | 22 | 99.1 | 55.6 | 0.1 | 20.1 | 0 | 35.9 | 32.9
540180 | 5580 | 38 | 1550 | 50.1 | 45 | 50 | 30 | 32 | 0.05 | 104 | 11.4 | 70.1 | 40 | 22.9 | 0.784 | 98.6 | 468.3 | 451 | 53.7 | 457.3 | 1.555 | 225.3 | 8.2 | 101.4 | 31.7 | 40.5 | 18.9 | 100.5 | 26.9 | 3.462 | 55.5 | 18.9 | 27.5 | 16.1 | 46 | 31 | 0.784 | 34.9 | 56 | 4530 | 22 | 99.5 | 55.6 | 0.1 | 19.9 | 0 | 36 | 32.9
540240 | 5640 | 38 | 1547 | 49.7 | 45 | 50 | 30 | 32 | 0.05 | 104 | 11.4 | 70.1 | 40 | 22.8 | 0.782 | 98.6 | 468.3 | 450.9 | 53.7 | 457.7 | 1.614 | 225.9 | 8.1 | 101.4 | 31.8 | 40.5 | 19.5 | 100.5 | 26.9 | 3.494 | 55.5 | 19.5 | 27.5 | 16.1 | 47 | 31 | 0.78 | 34.9 | 54 | 4450 | 22 | 99.5 | 55.5 | 0.1 | 20 | 0 | 36 | 32.9
540300 | 5700 | 38 | 1550 | 50 | 45 | 50 | 30 | 32 | 0.051 | 104 | 11.4 | 69.9 | 40 | 22.6 | 0.784 | 98.6 | 468.2 | 450.8 | 53.7 | 457.3 | 1.624 | 226 | 8.1 | 101.4 | 31.7 | 40.5 | 19.6 | 100.5 | 26.9 | 3.464 | 55.5 | 19.6 | 27.5 | 16.1 | 47 | 31 | 0.779 | 34.9 | 56 | 4430 | 22 | 99.5 | 55.6 | 0.1 | 19.9 | 0 | 35.9 | 32.9
540360 | 5760 | 38 | 1551 | 50.1 | 45 | 50 | 30 | 32 | 0.051 | 104 | 11.4 | 70 | 39.9 | 22.9 | 0.783 | 98.6 | 468.1 | 450.7 | 53.7 | 457.5 | 1.599 | 225.2 | 8.1 | 101.4 | 31.8 | 40.5 | 20.5 | 100.5 | 26.9 | 3.473 | 55.5 | 20.6 | 27.5 | 16.1 | 47 | 31 | 0.783 | 34.9 | 54 | 4580 | 22 | 99.5 | 55.6 | 0 | 19.9 | 0 | 35.9 | 32.9
540420 | 5820 | 38 | 1549 | 49.7 | 45 | 50 | 30 | 32 | 0.05 | 104 | 11.4 | 70 | 40 | 22.8 | 0.784 | 98.6 | 468.2 | 450.7 | 53.6 | 457.5 | 1.553 | 225.9 | 8.1 | 101.4 | 31.8 | 40.5 | 20 | 100.5 | 26.9 | 3.473 | 55.5 | 20 | 27.5 | 16.1 | 47 | 31 | 0.777 | 34.9 | 54 | 4230 | 22 | 99.5 | 55.6 | 0 | 19.8 | 0 | 35.8 | 32.9
540480 | 5880 | 38 | 1550 | 50.4 | 45 | 50 | 30 | 32 | 0.05 | 104 | 11.4 | 70 | 39.9 | 23.1 | 0.785 | 98.6 | 467.9 | 450.4 | 53.8 | 457 | 1.534 | 225.6 | 8.2 | 101.4 | 31.6 | 40.5 | 20.2 | 100.5 | 26.9 | 3.463 | 55.5 | 20.2 | 27.5 | 16.1 | 46 | 31 | 0.779 | 34.9 | 56 | 4330 | 22 | 99.5 | 55.6 | 0 | 19.9 | 0 | 35.8 | 32.9
540540 | 5940 | 38 | 1550 | 49.9 | 45 | 50 | 30 | 32 | 0.051 | 104 | 11.4 | 70 | 40 | 22.9 | 0.783 | 98.6 | 467.8 | 450.3 | 53.7 | 457.4 | 1.558 | 225.5 | 8.1 | 101.4 | 31.5 | 40.5 | 20.3 | 100.5 | 26.9 | 3.483 | 55.6 | 20.4 | 27.5 | 16.1 | 47 | 31 | 0.781 | 34.9 | 56 | 4160 | 22 | 99.5 | 55.6 | 0.1 | 19.8 | 0 | 35.9 | 32.9
540600 | 6000 | 38 | 1547 | 49.9 | 45 | 50 | 30 | 32 | 0.049 | 104 | 11.5 | 70 | 40 | 22.9 | 0.784 | 98.6 | 467.7 | 450.2 | 53.7 | 457.1 | 1.53 | 225 | 8.1 | 101.4 | 31.5 | 40.5 | 20.4 | 100.5 | 26.9 | 3.457 | 55.6 | 20.3 | 27.5 | 16.1 | 46 | 31 | 0.781 | 34.9 | 56 | 4280 | 22 | 99.5 | 55.6 | 0.1 | 19.9 | 0 | 36 | 32.9
540660 | 6060 | 38 | 1549 | 49.9 | 45 | 50 | 30 | 32 | 0.048 | 104 | 11.5 | 70 | 40 | 22.8 | 0.783 | 98.6 | 467.5 | 450 | 53.7 | 457.1 | 1.518 | 225.5 | 8.1 | 101.4 | 31.7 | 40.5 | 20.5 | 100.5 | 26.9 | 3.47 | 55.5 | 20.5 | 27.5 | 16.1 | 47 | 31 | 0.779 | 34.9 | 55 | 4580 | 22 | 99.5 | 55.7 | 0.1 | 19.9 | 0 | 36 | 32.9
540720 | 6120 | 38 | 1549 | 49.9 | 45 | 50 | 30 | 32 | 0.049 | 104 | 11.5 | 70 | 40 | 23 | 0.783 | 98.6 | 467.5 | 449.9 | 53.6 | 457.4 | 1.483 | 225.1 | 8.2 | 101.4 | 31.6 | 40.5 | 20.5 | 100.5 | 26.9 | 3.484 | 55.5 | 20.4 | 27.5 | 16.1 | 47 | 31 | 0.778 | 35.3 | 55 | 4380 | 22 | 99.5 | 55.6 | 0 | 20 | 0 | 36 | 32.9
540780 | 6180 | 38 | 1551 | 50.2 | 45 | 50 | 30 | 32 | 0.049 | 104 | 11.5 | 70.1 | 40.1 | 23 | 0.785 | 98.6 | 467.4 | 449.8 | 53.7 | 457 | 1.52 | 224.9 | 8.2 | 101.4 | 31.7 | 40.5 | 20.4 | 100.5 | 26.9 | 3.491 | 55.5 | 20.5 | 27.5 | 16.1 | 46 | 31 | 0.78 | 34.9 | 54 | 4310 | 22 | 99.5 | 55.7 | 0 | 20 | 0 | 35.9 | 32.9
540840 | 6240 | 38 | 1549 | 49.5 | 45 | 50 | 30 | 32 | 0.05 | 104 | 11.4 | 69.9 | 40 | 22.7 | 0.781 | 98.6 | 467.1 | 449.5 | 53.7 | 457.4 | 1.527 | 225.2 | 8 | 101.4 | 31.6 | 40.5 | 20.3 | 100.6 | 26.9 | 3.49 | 55.5 | 20.3 | 27.5 | 16.1 | 47 | 31 | 0.781 | 34.9 | 54 | 4450 | 22 | 99.5 | 55.5 | 0 | 19.8 | 0 | 36 | 32.9
540900 | 6300 | 38 | 1550 | 50.1 | 45 | 50 | 30 | 32 | 0.05 | 104 | 11.4 | 70.1 | 40 | 23.3 | 0.783 | 98.6 | 467.4 | 449.7 | 53.7 | 457.4 | 1.508 | 227.5 | 8.2 | 101.4 | 31.5 | 40.5 | 20.6 | 100.5 | 26.9 | 3.494 | 55.5 | 20.5 | 27.5 | 16.1 | 47 | 31 | 0.777 | 34.9 | 56 | 4310 | 22 | 99.5 | 55.6 | 0 | 19.9 | 0 | 36 | 32.9
540960 | 6360 | 38 | 1552 | 50.3 | 45 | 50 | 30 | 32 | 0.05 | 104 | 11.4 | 70.1 | 40 | 23 | 0.784 | 98.6 | 467.1 | 449.4 | 53.8 | 456.8 | 1.514 | 225.7 | 8.2 | 101.4 | 31.4 | 40.5 | 20.5 | 100.5 | 26.9 | 3.481 | 55.4 | 20.5 | 27.5 | 16.1 | 47 | 31 | 0.776 | 34.9 | 56 | 4260 | 22 | 99.1 | 55.6 | 0 | 19.8 | 0 | 35.9 | 32.9
541020 | 6420 | 38 | 1547 | 49.4 | 45.1 | 50 | 30 | 32 | 0.05 | 104 | 11.4 | 70 | 40 | 23 | 0.783 | 98.6 | 467 | 449.3 | 53.7 | 457.3 | 1.529 | 225.2 | 8.1 | 101.4 | 31.3 | 40.5 | 20.3 | 100.6 | 26.9 | 3.457 | 55.5 | 20.3 | 27.5 | 16.1 | 47 | 31 | 0.784 | 34.9 | 56 | 4210 | 22 | 99.5 | 55.5 | 0.1 | 19.9 | 0 | 36 | 32.9
541080 | 6480 | 38 | 1550 | 50.1 | 45 | 50 | 30 | 32.1 | 0.051 | 104 | 11.4 | 69.8 | 40 | 22.9 | 0.785 | 98.6 | 467 | 449.3 | 53.7 | 457.2 | 1.607 | 225.4 | 8.2 | 101.4 | 31.1 | 40.5 | 20.3 | 100.6 | 26.9 | 3.465 | 55.5 | 20.3 | 27.5 | 16.1 | 47 | 31 | 0.781 | 34.9 | 54 | 4480 | 22 | 99.5 | 55.6 | 0.1 | 19.9 | 0 | 36 | 32.9
541140 | 6540 | 38 | 1552 | 50 | 45 | 50 | 30 | 32 | 0.051 | 104 | 11.4 | 70.1 | 40.1 | 23.1 | 0.783 | 98.6 | 466.9 | 449.2 | 53.7 | 457.7 | 1.587 | 223.8 | 8.1 | 101.4 | 31.3 | 40.5 | 20.7 | 100.6 | 26.9 | 3.484 | 55.5 | 20.7 | 27.5 | 16.1 | 47 | 31 | 0.78 | 34.9 | 56 | 4330 | 22 | 99.5 | 55.6 | 0.1 | 20 | 0 | 36 | 32.9
541200 | 6600 | 38 | 1549 | 49.9 | 45 | 50 | 30 | 32 | 0.05 | 104 | 11.4 | 70 | 40 | 23.2 | 0.784 | 98.6 | 466.9 | 449.1 | 53.7 | 457.8 | 1.586 | 224.1 | 8.1 | 101.4 | 31.2 | 40.5 | 20.4 | 100.5 | 26.9 | 3.477 | 55.5 | 20.3 | 27.5 | 16.1 | 47 | 31 | 0.779 | 34.9 | 54 | 4360 | 22 | 99.5 | 55.5 | 0 | 20 | 0 | 36 | 32.9
541260 | 6660 | 38 | 1549 | 50.2 | 45 | 50 | 30 | 32 | 0.05 | 104 | 11.4 | 69.8 | 40.1 | 23 | 0.784 | 98.6 | 466.7 | 448.9 | 53.7 | 457.5 | 1.513 | 225.1 | 8.2 | 101.4 | 31.1 | 40.5 | 20.3 | 100.5 | 26.9 | 3.463 | 55.5 | 20.3 | 27.5 | 16.1 | 47 | 31 | 0.779 | 34.9 | 56 | 4210 | 22 | 99.1 | 55.6 | 0.1 | 20.1 | 0 | 36 | 32.9
541320 | 6720 | 38 | 1551 | 49.9 | 45 | 50 | 30 | 32 | 0.05 | 104 | 11.4 | 69.8 | 40 | 23 | 0.783 | 98.6 | 466.7 | 448.9 | 53.7 | 457.8 | 1.552 | 224.3 | 8.1 | 101.4 | 31.2 | 40.5 | 20.5 | 100.6 | 26.9 | 3.483 | 55.5 | 20.6 | 27.5 | 16.1 | 47 | 31 | 0.776 | 34.9 | 54 | 4450 | 22 | 99.5 | 55.6 | 0.1 | 20.1 | 0 | 35.9 | 32.9
541380 | 6780 | 38 | 1549 | 49.8 | 45 | 50 | 30 | 32.1 | 0.05 | 104 | 11.4 | 70.1 | 40 | 22.9 | 0.783 | 98.6 | 466.6 | 448.8 | 53.7 | 457.6 | 1.56 | 224.7 | 8.1 | 101.4 | 31.4 | 40.5 | 20.5 | 100.6 | 26.9 | 3.496 | 55.5 | 20.5 | 27.5 | 16.1 | 46 | 31 | 0.781 | 34.9 | 56 | 4180 | 22 | 99.5 | 55.6 | 0 | 19.8 | 0 | 35.9 | 32.9
541440 | 6840 | 38 | 1549 | 50.2 | 45 | 50 | 30 | 32 | 0.049 | 104 | 11.4 | 70.1 | 40 | 23.3 | 0.784 | 98.6 | 466.4 | 448.6 | 53.6 | 457.5 | 1.548 | 224.3 | 8.2 | 101.5 | 31.4 | 40.5 | 20.6 | 100.6 | 26.9 | 3.486 | 55.5 | 20.6 | 27.5 | 16.1 | 46 | 31 | 0.778 | 34.9 | 54 | 4450 | 22 | 99.5 | 55.6 | 0 | 20 | 0 | 36 | 32.9
541500 | 6900 | 38 | 1547 | 49.8 | 45 | 50 | 30 | 32 | 0.051 | 104 | 11.4 | 70.1 | 40.1 | 23 | 0.784 | 98.6 | 466.4 | 448.6 | 53.6 | 458 | 1.521 | 225 | 8.1 | 101.4 | 31.2 | 40.5 | 20.5 | 100.6 | 26.9 | 3.466 | 55.5 | 20.5 | 27.5 | 16.1 | 46 | 31 | 0.776 | 34.9 | 54 | 4650 | 22 | 99.5 | 55.6 | 0 | 19.8 | 0 | 35.9 | 32.9
541560 | 6960 | 38 | 1549 | 50.1 | 45 | 50 | 30 | 32 | 0.05 | 104 | 11.4 | 70 | 40.1 | 23 | 0.785 | 98.6 | 466.2 | 448.4 | 53.6 | 457.6 | 1.5 | 224.2 | 8.2 | 101.4 | 31 | 40.5 | 20.4 | 100.6 | 26.8 | 3.484 | 55.5 | 20.4 | 27.5 | 16.1 | 46 | 31 | 0.783 | 34.9 | 54 | 4430 | 22 | 99.5 | 55.5 | 0.1 | 19.8 | 0 | 35.9 | 32.9
541620 | 7020 | 38 | 1548 | 50 | 45 | 50 | 30 | 31.9 | 0.05 | 104 | 11.4 | 70 | 40 | 23.1 | 0.782 | 98.6 | 466.5 | 448.6 | 53.7 | 457.8 | 1.648 | 224.2 | 8.1 | 101.4 | 31.2 | 40.5 | 20.3 | 100.6 | 26.8 | 3.474 | 55.5 | 20.2 | 27.5 | 16.1 | 46 | 31 | 0.781 | 34.9 | 56 | 4380 | 22 | 99.1 | 55.6 | 0.1 | 20 | 0 | 36 | 32.9
541680 | 7080 | 38 | 1552 | 50.3 | 44.9 | 50 | 30 | 32 | 0.05 | 104 | 11.4 | 70 | 40 | 23.1 | 0.783 | 98.6 | 466.5 | 448.6 | 53.5 | 457.9 | 1.644 | 223.7 | 8.2 | 101.4 | 31.3 | 40.5 | 20.4 | 100.6 | 26.9 | 3.48 | 55.5 | 20.4 | 27.5 | 16.1 | 46 | 31 | 0.783 | 34.9 | 56 | 4360 | 22 | 99.5 | 55.6 | 0.1 | 20 | 0 | 36 | 32.9
541740 | 7140 | 38 | 1552 | 50.5 | 45 | 50 | 30 | 32 | 0.049 | 104 | 11.4 | 70 | 40 | 23 | 0.785 | 98.6 | 466.2 | 448.3 | 53.6 | 457.5 | 1.592 | 224.1 | 8.2 | 101.4 | 31.3 | 40.5 | 20.5 | 100.6 | 26.9 | 3.48 | 55.4 | 20.5 | 27.5 | 16.1 | 46 | 31 | 0.778 | 34.9 | 54 | 4650 | 22 | 99.5 | 55.6 | 0.1 | 19.9 | 0 | 36 | 32.9
541800 | 7200 | 38 | 1552 | 50.1 | 45 | 50 | 30 | 32.1 | 0.051 | 104 | 11.5 | 70.1 | 40 | 23 | 0.783 | 98.6 | 466.1 | 448.1 | 53.6 | 457.7 | 1.563 | 224.2 | 8.1 | 101.4 | 31.3 | 40.5 | 20.5 | 100.6 | 26.9 | 3.467 | 55.4 | 20.4 | 27.5 | 16.1 | 46 | 31 | 0.781 | 34.9 | 56 | 4430 | 22 | 99.5 | 55.6 | 0.1 | 19.9 | 0 | 36 | 32.9
549060 | 60 | 39 | 1552 | 50.4 | 43.9 | 49.8 | 30 | 31.8 | 0.05 | 104 | 11.4 | 70 | 40.1 | 33 | 0.785 | 98.5 | 481.2 | 466.5 | 54.2 | 455.5 | 0.349 | 224.4 | 8.2 | 101.3 | 33.9 | 39 | 26.6 | 100.2 | 28.6 | 3.571 | 56.2 | 26.8 | 27.5 | 16.1 | 45 | 31 | 0.783 | 35.7 | 57 | 4700 | 22 | 99.5 | 55.6 | 0.1 | 20.1 | 0 | 36.1 | 32.9
549120 | 120 | 39 | 1551 | 50.5 | 43.9 | 49.9 | 30 | 32.1 | 0.05 | 104 | 11.4 | 69.9 | 40.1 | 32.4 | 0.785 | 98.5 | 481.2 | 466.5 | 54.1 | 455.8 | 0.338 | 221.1 | 8.2 | 101.3 | 33.8 | 39.1 | 26.3 | 100.2 | 28.5 | 3.53 | 56.2 | 26.4 | 27 | 16.1 | 45 | 31 | 0.784 | 35.7 | 57 | 4530 | 22 | 99.5 | 55.5 | 0 | 20 | 0 | 36 | 32.9
549180 | 180 | 39 | 1547 | 50.2 | 44.1 | 49.9 | 30 | 32.2 | 0.05 | 104 | 11.4 | 69.9 | 40.1 | 32.1 | 0.784 | 98.5 | 480.7 | 466 | 54 | 456.6 | 0.331 | 219.8 | 8.2 | 101.3 | 33.7 | 39.3 | 26.4 | 100.2 | 28.3 | 3.553 | 56.3 | 26.4 | 27.5 | 16.1 | 46 | 31 | 0.78 | 35.3 | 57 | 4380 | 22 | 99.5 | 55.6 | 0.1 | 19.9 | 0 | 35.8 | 32.9
549240 | 240 | 39 | 1549 | 50.1 | 44.3 | 50 | 30 | 32.2 | 0.051 | 104 | 11.4 | 70 | 40 | 31.7 | 0.785 | 98.5 | 480.2 | 465.5 | 54 | 455.5 | 0.356 | 219.2 | 8.2 | 101.3 | 33.8 | 39.5 | 26.3 | 100.2 | 28.2 | 3.519 | 56.3 | 26.3 | 27 | 16.1 | 46 | 31 | 0.781 | 35.7 | 57 | 4600 | 22 | 99.5 | 55.6 | 0 | 19.8 | 0 | 35.9 | 32.9
549300 | 300 | 39 | 1546 | 50.2 | 44.5 | 50 | 30 | 32 | 0.049 | 104 | 11.4 | 70 | 40 | 31.4 | 0.783 | 98.5 | 479.6 | 464.9 | 54 | 454.4 | 0.352 | 218.6 | 8.2 | 101.3 | 33.7 | 39.7 | 26.2 | 100.2 | 28.1 | 3.595 | 56.3 | 26.2 | 27 | 16.1 | 46 | 31 | 0.782 | 35.7 | 55 | 4790 | 22 | 99.5 | 55.7 | 0.1 | 20 | 0 | 35.9 | 32.9
549360 | 360 | 39 | 1549 | 50.1 | 44.7 | 50 | 30 | 31.9 | 0.051 | 104 | 11.4 | 70 | 40.1 | 31.1 | 0.785 | 98.5 | 479.5 | 464.8 | 54 | 455.1 | 0.357 | 218.7 | 8.2 | 101.3 | 33.7 | 40 | 25.9 | 100.2 | 28 | 3.551 | 56.2 | 26.1 | 27 | 16.1 | 46 | 31 | 0.78 | 35.7 | 57 | 4500 | 22 | 99.5 | 55.6 | 0 | 19.9 | 0 | 36 | 32.9
549420 | 420 | 39 | 1552 | 50.9 | 44.8 | 50 | 30 | 31.9 | 0.05 | 104 | 11.4 | 70 | 40.1 | 30.8 | 0.784 | 98.5 | 479.3 | 464.4 | 54.1 | 454.5 | 0.352 | 218.4 | 8.3 | 101.3 | 33.6 | 40.1 | 25.7 | 100.2 | 27.9 | 3.563 | 56.2 | 25.8 | 27 | 16.1 | 46 | 31 | 0.779 | 35.3 | 57 | 4790 | 22 | 99.5 | 55.6 | 0 | 20 | 0 | 36 | 32.9
549480 | 480 | 39 | 1550 | 48.7 | 44.9 | 50 | 30 | 32 | 0.052 | 103.9 | 11.5 | 70 | 40 | 30.5 | 0.783 | 98.5 | 479 | 464 | 54 | 453.9 | 0.347 | 218.2 | 7.9 | 101.1 | 33.4 | 40.3 | 25.3 | 100 | 27.9 | 3.47 | 55 | 25.5 | 27.5 | 15.7 | 46 | 31 | 0.781 | 34.5 | 54 | 4400 | 22 | 99.1 | 55.6 | 0 | 19.8 | 0 | 35.8 | 32.9
549540 | 540 | 39 | 1549 | 48.8 | 45 | 50 | 30 | 32.1 | 0.051 | 104 | 11.4 | 70.1 | 40.1 | 30.1 | 0.784 | 98.5 | 478.6 | 463.6 | 54.1 | 452.4 | 0.339 | 219.3 | 8 | 101.1 | 33.3 | 40.3 | 25.1 | 100 | 27.8 | 3.469 | 54.9 | 25.1 | 27.5 | 15.7 | 46 | 31 | 0.782 | 34.5 | 54 | 4380 | 22 | 99.1 | 55.6 | 0.1 | 19.9 | 0 | 36 | 32.9
549600 | 600 | 39 | 1551 | 51.1 | 45.1 | 50 | 30 | 32.1 | 0.048 | 104.2 | 11.5 | 70.1 | 40.1 | 29.8 | 0.782 | 98.5 | 478.3 | 463.3 | 54.1 | 452.9 | 0.364 | 219.3 | 8.3 | 101.3 | 33.4 | 40.4 | 24.8 | 100.2 | 27.7 | 3.557 | 56.3 | 24.8 | 27 | 16.1 | 47 | 31 | 0.779 | 35.7 | 55 | 4790 | 22 | 99.1 | 55.5 | 0.1 | 19.9 | 0 | 36 | 33
549660 | 660 | 39 | 1550 | 51.3 | 45.1 | 50 | 30 | 32 | 0.051 | 104.1 | 11.4 | 70 | 40 | 29.5 | 0.784 | 98.5 | 477.7 | 462.8 | 54.1 | 453.2 | 0.347 | 219.4 | 8.3 | 101.3 | 33.3 | 40.5 | 24.3 | 100.2 | 27.6 | 3.557 | 56.3 | 24.4 | 27 | 16.1 | 47 | 31 | 0.778 | 35.7 | 57 | 4380 | 22 | 99.5 | 55.6 | 0.1 | 19.9 | 0 | 35.9 | 33
549720 | 720 | 39 | 1543 | 48.9 | 45.2 | 50 | 30 | 32 | 0.054 | 103.7 | 11.4 | 70.1 | 39.9 | 29.2 | 0.784 | 98.5 | 476.8 | 461.8 | 54.1 | 453.8 | 0.351 | 219.5 | 8 | 101.1 | 33.3 | 40.5 | 24 | 100 | 27.6 | 3.433 | 55.2 | 24 | 27.5 | 16.1 | 47 | 31 | 0.78 | 34.5 | 54 | 4260 | 22 | 99.1 | 55.6 | 0 | 20.1 | 0 | 35.9 | 32.9
549780 | 780 | 39 | 1549 | 48.9 | 45.1 | 50 | 30 | 32 | 0.052 | 103.9 | 11.4 | 70 | 40 | 28.8 | 0.783 | 98.5 | 477.4 | 462.3 | 54.1 | 452.1 | 0.341 | 219.6 | 8 | 101.1 | 33.5 | 40.4 | 23.5 | 100.1 | 27.5 | 3.474 | 55 | 23.6 | 27.5 | 16.1 | 47 | 31 | 0.785 | 34.5 | 54 | 4530 | 22 | 99.1 | 55.6 | 0 | 19.8 | 0 | 35.8 | 32.9
549840 | 840 | 39 | 1552 | 49.4 | 45.1 | 50 | 30 | 32.1 | 0.05 | 104 | 11.4 | 70.1 | 40.1 | 28.5 | 0.785 | 98.5 | 477.3 | 462.3 | 54.1 | 451.5 | 0.336 | 220.6 | 8 | 101.1 | 33.4 | 40.4 | 23.2 | 100 | 27.5 | 3.464 | 54.9 | 23.2 | 27.5 | 15.7 | 47 | 31 | 0.781 | 34.5 | 54 | 4480 | 22 | 99.1 | 55.6 | 0 | 19.9 | 0 | 35.9 | 32.9
549900 | 900 | 39 | 1549 | 50.9 | 45.1 | 50 | 30 | 32 | 0.049 | 104.1 | 11.4 | 70 | 40 | 28.2 | 0.784 | 98.5 | 476.9 | 461.9 | 54 | 453 | 0.343 | 221.5 | 8.3 | 101.3 | 33.4 | 40.4 | 22.8 | 100.3 | 27.5 | 3.567 | 56.3 | 22.8 | 27 | 16.1 | 47 | 31 | 0.783 | 35.7 | 55 | 4530 | 22 | 99.5 | 55.6 | 0 | 19.9 | 0 | 35.8 | 32.9
549960 | 960 | 39 | 1550 | 51 | 45.1 | 50 | 30 | 32 | 0.049 | 104 | 11.4 | 70 | 40 | 27.9 | 0.784 | 98.5 | 476.8 | 461.7 | 54.1 | 453.5 | 0.352 | 221.1 | 8.3 | 101.3 | 33.4 | 40.4 | 22.4 | 100.3 | 27.4 | 3.556 | 56.2 | 22.4 | 27 | 16.1 | 47 | 31 | 0.779 | 35.7 | 55 | 4430 | 22 | 99.5 | 55.7 | 0.1 | 20 | 0 | 35.9 | 32.9
550020 | 1020 | 39 | 1549 | 49.1 | 45 | 50 | 30 | 32 | 0.053 | 104 | 11.4 | 70 | 40 | 27.5 | 0.785 | 98.5 | 476.5 | 461.4 | 54.1 | 452.2 | 0.339 | 219.4 | 8 | 101.2 | 33.2 | 40.4 | 22 | 100.1 | 27.4 | 3.466 | 55 | 21.9 | 27.5 | 15.7 | 46 | 31 | 0.778 | 34.5 | 56 | 4480 | 22 | 99.1 | 55.6 | 0.1 | 20.1 | 0 | 35.9 | 32.9
550080 | 1080 | 39 | 1551 | 49.1 | 45 | 50 | 30 | 32 | 0.05 | 104 | 11.4 | 70 | 39.9 | 27.3 | 0.782 | 98.5 | 476.7 | 461.6 | 53.9 | 452.1 | 0.345 | 219.7 | 8 | 101.1 | 33.3 | 40.3 | 21.5 | 100.1 | 27.4 | 3.483 | 54.9 | 21.5 | 27.5 | 16.1 | 46 | 31 | 0.78 | 34.5 | 56 | 4400 | 22 | 99.1 | 55.6 | 0 | 19.9 | 0 | 35.9 | 32.9
550140 | 1140 | 39 | 1551 | 51.3 | 44.9 | 50 | 30 | 32 | 0.048 | 104.1 | 11.5 | 70 | 40 | 27 | 0.785 | 98.5 | 476.4 | 461.3 | 54 | 452.7 | 0.355 | 218.9 | 8.4 | 101.3 | 33.4 | 40.2 | 20.6 | 100.3 | 27.3 | 3.569 | 56.2 | 20.6 | 27 | 16.1 | 46 | 31 | 0.78 | 35.3 | 55 | 4870 | 22 | 99.5 | 55.6 | 0 | 19.9 | 0 | 35.9 | 32.9
550200 | 1200 | 39 | 1546 | 49.3 | 44.9 | 50 | 30 | 32 | 0.052 | 103.9 | 11.5 | 70 | 39.7 | 26.7 | 0.783 | 98.5 | 475.7 | 460.5 | 54 | 452.8 | 0.35 | 219.2 | 8 | 101.2 | 33.3 | 40.3 | 20.1 | 100.1 | 27.3 | 3.463 | 55 | 20.2 | 27.5 | 15.7 | 46 | 31 | 0.781 | 34.5 | 54 | 4480 | 22 | 99.1 | 55.6 | 0 | 19.9 | 0 | 35.9 | 32.9
550260 | 1260 | 39 | 1553 | 49.2 | 44.9 | 50 | 30 | 31.9 | 0.051 | 103.9 | 11.5 | 70 | 39.9 | 25.4 | 0.783 | 98.5 | 476.5 | 461.2 | 53.9 | 452.1 | 0.489 | 219.4 | 8 | 101.1 | 33.3 | 40.3 | 19.7 | 100.1 | 27.2 | 3.462 | 54.9 | 19.6 | 27.5 | 16.1 | 46 | 31 | 0.777 | 34.5 | 54 | 4360 | 22 | 99.1 | 55.6 | 0.2 | 20.1 | 0 | 36 | 32.9
550320 | 1320 | 39 | 1549 | 48.8 | 44.9 | 50 | 30 | 32 | 0.051 | 104 | 11.5 | 70 | 40 | 25.8 | 0.785 | 98.5 | 476 | 460.8 | 53.9 | 451.3 | 0.499 | 219.8 | 8 | 101.1 | 33.3 | 40.3 | 21.1 | 100.1 | 27.2 | 3.44 | 54.9 | 21.1 | 27.5 | 15.7 | 46 | 31 | 0.777 | 34.5 | 54 | 4280 | 22 | 99.1 | 55.6 | 0.1 | 20 | 0 | 35.9 | 32.9
550380 | 1380 | 39 | 1548 | 51.2 | 44.9 | 50 | 30 | 32 | 0.048 | 104.1 | 11.5 | 70.1 | 39.9 | 25.3 | 0.783 | 98.5 | 475.7 | 460.4 | 54 | 452.8 | 0.484 | 219.3 | 8.4 | 101.4 | 33.4 | 40.3 | 20.6 | 100.3 | 27.2 | 3.562 | 56.2 | 20.5 | 27 | 16.1 | 46 | 31 | 0.779 | 35.7 | 57 | 4670 | 22 | 99.5 | 55.6 | 0.1 | 20.1 | 0 | 35.9 | 32.9
550440 | 1440 | 39 | 1544 | 49.5 | 45 | 50 | 30 | 32 | 0.052 | 103.8 | 11.6 | 70.1 | 39.9 | 25.1 | 0.784 | 98.5 | 474.9 | 459.6 | 54 | 454 | 0.469 | 219.3 | 8 | 101.2 | 33.4 | 40.3 | 20.5 | 100.1 | 27.1 | 3.454 | 55.1 | 20.5 | 27.5 | 15.7 | 46 | 31 | 0.78 | 34.5 | 56 | 4330 | 22 | 99.1 | 55.6 | 0.1 | 20 | 0 | 35.9 | 32.9
550500 | 1500 | 39 | 1551 | 48.8 | 45 | 50.1 | 30 | 32 | 0.051 | 103.9 | 11.6 | 69.8 | 40 | 24.9 | 0.784 | 98.5 | 475.5 | 460.1 | 53.9 | 452.6 | 0.523 | 219.3 | 7.9 | 101.2 | 33.4 | 40.3 | 20 | 100.1 | 27.1 | 3.435 | 54.9 | 20.1 | 27.5 | 15.7 | 46 | 31 | 0.785 | 34.5 | 54 | 4280 | 22 | 99.1 | 55.7 | 0 | 19.9 | 0 | 35.8 | 32.9
550560 | 1560 | 39 | 1552 | 51.9 | 45 | 50.1 | 30 | 32 | 0.048 | 104.1 | 11.6 | 69.9 | 40 | 24.5 | 0.784 | 98.5 | 475.3 | 459.9 | 54 | 453 | 0.502 | 219.3 | 8.4 | 101.4 | 33.2 | 40.3 | 19.2 | 100.3 | 27.1 | 3.567 | 56.2 | 19.3 | 27 | 16.1 | 46 | 31 | 0.783 | 35.7 | 57 | 4430 | 22 | 99.5 | 55.6 | 0 | 20 | 0 | 35.8 | 32.9
550620 | 1620 | 39 | 1549 | 49 | 45 | 50 | 30 | 32.1 | 0.051 | 103.9 | 11.5 | 70 | 40 | 24.1 | 0.784 | 98.5 | 475.1 | 459.6 | 53.9 | 452.4 | 0.513 | 219.8 | 8 | 101.2 | 33.2 | 40.4 | 19.1 | 100.1 | 27.1 | 3.444 | 55 | 19 | 27.5 | 16.1 | 46 | 31 | 0.78 | 34.5 | 53 | 4140 | 22 | 99.1 | 55.6 | 0.1 | 20 | 0 | 35.9 | 32.9
550680 | 1680 | 39 | 1550 | 49.8 | 45 | 50 | 30 | 32 | 0.051 | 104 | 11.5 | 70.1 | 40 | 23.9 | 0.782 | 98.5 | 475.1 | 459.6 | 53.9 | 451.5 | 0.512 | 220.4 | 8.1 | 101.2 | 33.3 | 40.3 | 18.6 | 100.1 | 27.1 | 3.487 | 54.9 | 18.7 | 27.5 | 15.7 | 46 | 31 | 0.779 | 34.5 | 54 | 4480 | 22 | 99.1 | 55.6 | 0.1 | 19.9 | 0 | 36 | 32.9
550740 | 1740 | 39 | 1553 | 51.7 | 45 | 50 | 30 | 31.9 | 0.05 | 104.1 | 11.5 | 70 | 40.1 | 23.4 | 0.784 | 98.5 | 475 | 459.5 | 53.9 | 452.7 | 0.55 | 220.1 | 8.4 | 101.4 | 33.2 | 40.4 | 18.4 | 100.4 | 27 | 3.578 | 56.3 | 18.3 | 27 | 16.1 | 46 | 31 | 0.783 | 35.7 | 55 | 4700 | 22 | 99.5 | 55.5 | 0 | 20 | 0 | 35.9 | 32.9
550800 | 1800 | 39 | 1550 | 49.6 | 45 | 50 | 30 | 31.9 | 0.05 | 103.9 | 11.5 | 70 | 40 | 23.2 | 0.784 | 98.5 | 474.9 | 459.3 | 54 | 452.6 | 0.532 | 220.1 | 8.1 | 101.2 | 33.3 | 40.4 | 18.2 | 100.2 | 27 | 3.461 | 55.1 | 18.2 | 27.5 | 15.7 | 46 | 31 | 0.781 | 34.5 | 56 | 4480 | 22 | 99.1 | 55.5 | 0 | 19.9 | 0 | 35.9 | 32.9
550860 | 1860 | 39 | 1551 | 49.8 | 45 | 50 | 30 | 31.9 | 0.051 | 103.9 | 11.5 | 70 | 40 | 22.8 | 0.782 | 98.5 | 474.7 | 459.1 | 53.9 | 452.7 | 0.526 | 222.3 | 8.1 | 101.2 | 33.2 | 40.4 | 18.5 | 100.2 | 27 | 3.467 | 55.1 | 18.5 | 27.5 | 16.1 | 47 | 31 | 0.777 | 34.5 | 54 | 4310 | 22 | 99.1 | 55.6 | 0 | 19.9 | 0 | 35.9 | 32.9
550920 | 1920 | 39 | 1549 | 49.4 | 45 | 50 | 30 | 32 | 0.049 | 104 | 11.4 | 70 | 40 | 23 | 0.783 | 98.5 | 474.6 | 459 | 53.9 | 452.6 | 0.529 | 221.3 | 8.1 | 101.2 | 33.2 | 40.4 | 18.6 | 100.2 | 26.9 | 3.467 | 55.1 | 18.6 | 27.5 | 16.1 | 46 | 31 | 0.78 | 34.5 | 56 | 4310 | 22 | 99.5 | 55.7 | 0.1 | 19.9 | 0 | 36 | 32.9
550980 | 1980 | 39 | 1551 | 49.8 | 45 | 50 | 30 | 32.1 | 0.05 | 104 | 11.4 | 70 | 40.1 | 22.9 | 0.784 | 98.5 | 474.5 | 458.8 | 53.9 | 452.2 | 0.545 | 219.7 | 8.1 | 101.2 | 33.3 | 40.4 | 18.7 | 100.2 | 27 | 3.468 | 55 | 18.6 | 27.5 | 16.1 | 46 | 31 | 0.781 | 34.5 | 56 | 4160 | 22 | 99.1 | 55.6 | 0.2 | 20 | 0 | 36 | 32.9
551040 | 2040 | 39 | 1552 | 49.6 | 44.9 | 50 | 30 | 32 | 0.05 | 104 | 11.4 | 70 | 40 | 23 | 0.784 | 98.5 | 474.4 | 458.7 | 53.9 | 452.6 | 0.542 | 222.4 | 8 | 101.2 | 33.3 | 40.3 | 18.6 | 100.2 | 26.9 | 3.482 | 55 | 18.6 | 27.5 | 16.1 | 46 | 31 | 0.781 | 34.5 | 56 | 4280 | 22 | 99.1 | 55.6 | 0.1 | 20 | 0 | 36 | 32.9
551100 | 2100 | 39 | 1550 | 49.7 | 44.9 | 50 | 30 | 32 | 0.049 | 104 | 11.4 | 70 | 40.1 | 22.9 | 0.784 | 98.5 | 474.2 | 458.5 | 53.9 | 452.4 | 0.542 | 222.8 | 8.1 | 101.2 | 33.1 | 40.3 | 18.7 | 100.2 | 26.9 | 3.477 | 55.1 | 18.7 | 27.5 | 16.1 | 46 | 31 | 0.78 | 34.5 | 56 | 4380 | 22 | 99.1 | 55.6 | 0.1 | 20 | 0 | 35.9 | 32.9
551160 | 2160 | 39 | 1559 | 51.9 | 44.9 | 50 | 30 | 32 | 0.048 | 104.3 | 11.3 | 70 | 40.2 | 22.9 | 0.782 | 98.5 | 475 | 459.2 | 53.9 | 452.7 | 0.577 | 219.6 | 8.4 | 101.5 | 33.2 | 40.3 | 18.9 | 100.4 | 26.9 | 3.604 | 56.3 | 18.9 | 27 | 16.1 | 46 | 31 | 0.78 | 35.7 | 55 | 4530 | 22 | 99.5 | 55.6 | 0 | 20.1 | 0 | 35.9 | 32.9
551220 | 2220 | 39 | 1547 | 49.9 | 45 | 50 | 30 | 32 | 0.052 | 103.9 | 11.4 | 70 | 39.9 | 22.9 | 0.785 | 98.5 | 473.6 | 457.9 | 53.9 | 453.9 | 0.55 | 220.4 | 8.1 | 101.3 | 33.1 | 40.4 | 19.1 | 100.2 | 26.9 | 3.47 | 55.2 | 19 | 27.5 | 15.7 | 46 | 31 | 0.781 | 34.9 | 54 | 4670 | 22 | 99.1 | 55.6 | 0.1 | 20.1 | 0 | 35.9 | 32.9
551280 | 2280 | 39 | 1548 | 49.7 | 45 | 50 | 30 | 32 | 0.05 | 104 | 11.4 | 70 | 40.1 | 23 | 0.784 | 98.5 | 473.5 | 457.8 | 53.9 | 452.9 | 0.572 | 220.7 | 8.1 | 101.3 | 33 | 40.4 | 19.3 | 100.2 | 26.9 | 3.473 | 55.1 | 19.2 | 27.5 | 15.7 | 46 | 31 | 0.784 | 34.5 | 54 | 4600 | 22 | 99.1 | 55.6 | 0 | 19.8 | 0 | 35.9 | 33
551340 | 2340 | 39 | 1550 | 49.6 | 45 | 50 | 30 | 32.1 | 0.051 | 104 | 11.3 | 70 | 40 | 23 | 0.782 | 98.5 | 473.7 | 457.9 | 53.8 | 452.9 | 0.589 | 220 | 8.1 | 101.2 | 33 | 40.4 | 19.2 | 100.2 | 26.9 | 3.465 | 55.1 | 19.2 | 27.5 | 16.1 | 46 | 31 | 0.782 | 34.5 | 54 | 4620 | 22 | 99.1 | 55.7 | 0 | 19.8 | 0 | 35.9 | 33
551400 | 2400 | 39 | 1550 | 49.8 | 45 | 50 | 30 | 32 | 0.049 | 104 | 11.3 | 70 | 40 | 23.1 | 0.784 | 98.5 | 473.5 | 457.7 | 53.9 | 452.7 | 0.576 | 219.4 | 8.1 | 101.3 | 33 | 40.4 | 19 | 100.2 | 26.8 | 3.475 | 55.1 | 19 | 27.5 | 16.1 | 46 | 31 | 0.779 | 34.5 | 56 | 4260 | 22 | 99.1 | 55.6 | 0.1 | 20.1 | 0 | 35.9 | 33
551460 | 2460 | 39 | 1550 | 49.5 | 45 | 50 | 30 | 32 | 0.05 | 104 | 11.3 | 70 | 40 | 22.9 | 0.783 | 98.5 | 473.3 | 457.5 | 53.9 | 452.5 | 0.593 | 220 | 8.1 | 101.3 | 33.1 | 40.4 | 19 | 100.2 | 26.8 | 3.479 | 55.1 | 18.9 | 27.5 | 16.1 | 46 | 31 | 0.777 | 34.5 | 56 | 4210 | 22 | 99.1 | 55.7 | 0.1 | 20.1 | 0 | 36 | 33
551520 | 2520 | 39 | 1550 | 49.7 | 45 | 50 | 30 | 32 | 0.05 | 104 | 11.4 | 70 | 40 | 23.2 | 0.784 | 98.5 | 473.2 | 457.4 | 53.9 | 452.6 | 0.599 | 219.5 | 8.1 | 101.2 | 32.7 | 40.4 | 19 | 100.2 | 26.8 | 3.465 | 55 | 19 | 27.5 | 15.7 | 46 | 31 | 0.779 | 34.5 | 56 | 4280 | 22 | 99.5 | 55.6 | 0.1 | 20.1 | 0 | 35.9 | 33
551580 | 2580 | 39 | 1548 | 49.3 | 45 | 50 | 30 | 32 | 0.051 | 104 | 11.3 | 70 | 40 | 22.9 | 0.783 | 98.5 | 473.1 | 457.3 | 53.8 | 452.8 | 0.594 | 219.5 | 8 | 101.3 | 32.5 | 40.4 | 18.7 | 100.3 | 26.8 | 3.451 | 55.1 | 18.7 | 27.5 | 16.1 | 46 | 31 | 0.785 | 34.5 | 56 | 4480 | 22 | 99.1 | 55.6 | 0 | 20 | 0 | 35.9 | 32.9
551640 | 2640 | 39 | 1551 | 52 | 45.1 | 50 | 30 | 32 | 0.049 | 104.2 | 11.4 | 70 | 40 | 23.2 | 0.783 | 98.5 | 473.2 | 457.3 | 53.8 | 454 | 0.617 | 221.8 | 8.5 | 101.5 | 32.5 | 40.4 | 18.9 | 100.5 | 26.8 | 3.583 | 56.6 | 18.9 | 27 | 16.1 | 47 | 31 | 0.782 | 35.7 | 57 | 4530 | 22 | 99.5 | 55.6 | 0.1 | 20.1 | 0 | 35.9 | 32.9
551700 | 2700 | 39 | 1554 | 50.3 | 45.1 | 50 | 30 | 32 | 0.05 | 103.9 | 11.4 | 70 | 40.1 | 23 | 0.784 | 98.5 | 473.1 | 457.1 | 53.8 | 453.9 | 0.587 | 219.5 | 8.2 | 101.3 | 32.6 | 40.4 | 18.3 | 100.3 | 26.8 | 3.474 | 55.1 | 18.4 | 27.5 | 16.1 | 46 | 31 | 0.781 | 34.5 | 54 | 4600 | 22 | 99.1 | 55.6 | 0 | 19.9 | 0 | 35.9 | 32.9
551760 | 2760 | 39 | 1548 | 49.6 | 45.1 | 50 | 30 | 32 | 0.051 | 104 | 11.4 | 70 | 40 | 23 | 0.784 | 98.5 | 472.7 | 456.7 | 53.8 | 453.6 | 0.587 | 219.7 | 8.1 | 101.3 | 32.6 | 40.4 | 18.5 | 100.3 | 26.8 | 3.476 | 55.2 | 18.5 | 27.5 | 16.1 | 47 | 31 | 0.781 | 34.9 | 56 | 4330 | 22 | 99.5 | 55.6 | 0.2 | 20 | 0 | 36 | 32.9
551820 | 2820 | 39 | 1549 | 49.7 | 45 | 50 | 30 | 32 | 0.049 | 104 | 11.4 | 70 | 40 | 22.9 | 0.784 | 98.5 | 472.9 | 456.9 | 53.8 | 453.6 | 0.61 | 219.5 | 8.1 | 101.3 | 32.7 | 40.4 | 19 | 100.3 | 26.8 | 3.46 | 55.2 | 18.9 | 27.5 | 16.1 | 46 | 31 | 0.784 | 34.5 | 56 | 4360 | 22 | 99.1 | 55.5 | 0.1 | 20 | 0 | 36 | 32.9
551880 | 2880 | 39 | 1551 | 50 | 45 | 50 | 30 | 32 | 0.051 | 104 | 11.4 | 70 | 40 | 22.8 | 0.785 | 98.5 | 472.7 | 456.7 | 53.8 | 453.4 | 0.638 | 219.1 | 8.1 | 101.3 | 32.5 | 40.4 | 18.8 | 100.3 | 26.8 | 3.472 | 55.2 | 18.8 | 27.5 | 16.1 | 46 | 31 | 0.779 | 34.5 | 54 | 4530 | 22 | 99.1 | 55.5 | 0.1 | 19.9 | 0 | 36 | 32.9
551940 | 2940 | 39 | 1551 | 49.7 | 45 | 50 | 30 | 32 | 0.05 | 104 | 11.5 | 70 | 40 | 23 | 0.783 | 98.5 | 472.7 | 456.6 | 53.8 | 453.5 | 0.646 | 219.1 | 8.1 | 101.3 | 32.4 | 40.4 | 19.2 | 100.3 | 26.8 | 3.482 | 55.2 | 19.2 | 27.5 | 16.1 | 46 | 31 | 0.779 | 34.5 | 54 | 4720 | 22 | 99.5 | 55.6 | 0 | 20 | 0 | 35.9 | 32.9
552000 | 3000 | 39 | 1552 | 49.8 | 45 | 50 | 30 | 32 | 0.05 | 104 | 11.5 | 70 | 40 | 22.9 | 0.784 | 98.5 | 472.6 | 456.5 | 53.8 | 453.5 | 0.666 | 219.4 | 8.1 | 101.3 | 32.2 | 40.4 | 18.8 | 100.3 | 26.8 | 3.463 | 55.2 | 18.8 | 27.5 | 16.1 | 46 | 31 | 0.783 | 34.5 | 56 | 4260 | 22 | 99.1 | 55.6 | 0.1 | 19.8 | 0 | 35.9 | 32.9
552060 | 3060 | 39 | 1552 | 52.9 | 45 | 50 | 30 | 31.9 | 0.049 | 104.2 | 11.5 | 70 | 40.1 | 22.9 | 0.784 | 98.5 | 472.5 | 456.4 | 53.9 | 454.2 | 0.662 | 220.2 | 8.6 | 101.5 | 32.3 | 40.4 | 18.9 | 100.5 | 26.7 | 3.612 | 56.7 | 18.9 | 27 | 16.1 | 46 | 31 | 0.781 | 35.7 | 57 | 4450 | 22 | 101.7 | 55.6 | 0 | 19.8 | 0 | 35.9 | 32.9
552120 | 3120 | 39 | 1550 | 49.8 | 45 | 50 | 30 | 32 | 0.051 | 104 | 11.4 | 70 | 40 | 22.9 | 0.783 | 98.5 | 472.2 | 456 | 53.8 | 454.5 | 0.67 | 219.4 | 8.1 | 101.3 | 32.1 | 40.4 | 19.2 | 100.3 | 26.7 | 3.468 | 55.3 | 19.2 | 27.5 | 16.1 | 46 | 31 | 0.781 | 34.9 | 56 | 4260 | 22 | 99.5 | 55.6 | 0.1 | 19.9 | 0 | 35.9 | 32.9
552180 | 3180 | 39 | 1548 | 49.9 | 45 | 50 | 30 | 32 | 0.051 | 104 | 11.4 | 70 | 40.1 | 22.9 | 0.784 | 98.5 | 472 | 455.8 | 53.8 | 453.8 | 0.658 | 221.1 | 8.1 | 101.3 | 32.2 | 40.4 | 19.5 | 100.3 | 26.7 | 3.487 | 55.2 | 19.5 | 27.5 | 16.1 | 46 | 31 | 0.779 | 34.9 | 56 | 4180 | 22 | 99.1 | 55.6 | 0.1 | 20.1 | 0 | 35.9 | 32.9
552240 | 3240 | 39 | 1547 | 49.3 | 45 | 50 | 30 | 32 | 0.05 | 104 | 11.4 | 70 | 40 | 23 | 0.784 | 98.5 | 471.8 | 455.6 | 53.8 | 453.8 | 0.688 | 220.1 | 8 | 101.3 | 32.2 | 40.4 | 19.5 | 100.3 | 26.7 | 3.479 | 55.2 | 19.5 | 27.5 | 16.1 | 46 | 31 | 0.779 | 34.5 | 54 | 4650 | 22 | 99.5 | 55.6 | 0 | 20 | 0 | 35.9 | 32.9
552300 | 3300 | 39 | 1550 | 49.8 | 45 | 50 | 30 | 32.1 | 0.051 | 104 | 11.4 | 70 | 40 | 23 | 0.784 | 98.5 | 471.9 | 455.6 | 53.7 | 453.8 | 0.698 | 222.9 | 8.1 | 101.3 | 32.1 | 40.4 | 19.4 | 100.3 | 26.7 | 3.465 | 55.3 | 19.4 | 27.5 | 16.1 | 46 | 31 | 0.781 | 34.9 | 54 | 4450 | 22 | 99.5 | 55.6 | 0 | 20 | 0 | 35.9 | 32.9
552360 | 3360 | 39 | 1551 | 49.8 | 45 | 50 | 30 | 32 | 0.05 | 104 | 11.4 | 70 | 40 | 23.1 | 0.785 | 98.5 | 471.8 | 455.5 | 53.7 | 453.8 | 0.728 | 223 | 8.1 | 101.3 | 32 | 40.4 | 19.4 | 100.3 | 26.7 | 3.465 | 55.2 | 19.4 | 27.5 | 16.1 | 46 | 31 | 0.78 | 34.5 | 56 | 4360 | 22 | 99.5 | 55.6 | 0 | 19.8 | 0 | 35.9 | 32.9
552420 | 3420 | 39 | 1549 | 49.9 | 45 | 50 | 30 | 32 | 0.051 | 104 | 11.4 | 70 | 40 | 22.9 | 0.783 | 98.5 | 471.7 | 455.4 | 53.8 | 453.8 | 0.712 | 218.9 | 8.1 | 101.3 | 32 | 40.4 | 19.2 | 100.3 | 26.7 | 3.463 | 55.2 | 19.2 | 27.5 | 16.1 | 46 | 31 | 0.78 | 34.5 | 54 | 4450 | 22 | 99.1 | 55.7 | 0.1 | 19.9 | 0 | 35.9 | 32.9
552480 | 3480 | 39 | 1547 | 49.5 | 45 | 50 | 30 | 32 | 0.051 | 104 | 11.4 | 70 | 39.9 | 23 | 0.783 | 98.5 | 471.5 | 455.2 | 53.9 | 453.8 | 0.734 | 219.6 | 8.1 | 101.3 | 32 | 40.4 | 19.5 | 100.3 | 26.7 | 3.459 | 55.2 | 19.5 | 27.5 | 16.1 | 46 | 31 | 0.781 | 34.9 | 54 | 4500 | 22 | 99.5 | 55.5 | 0.2 | 19.9 | 0 | 36 | 32.9
552540 | 3540 | 39 | 1550 | 49.8 | 45 | 50 | 30 | 32 | 0.049 | 104 | 11.4 | 70 | 40 | 23 | 0.784 | 98.5 | 471.4 | 455 | 53.8 | 453.9 | 0.7 | 219.7 | 8.1 | 101.3 | 32.1 | 40.5 | 19.5 | 100.3 | 26.7 | 3.465 | 55.1 | 19.4 | 27.5 | 16.1 | 46 | 31 | 0.782 | 34.5 | 54 | 4380 | 22 | 99.5 | 55.6 | 0.1 | 20 | 0 | 36 | 32.9
552600 | 3600 | 39 | 1552 | 50.1 | 45 | 50 | 30 | 32 | 0.049 | 104 | 11.4 | 70 | 40 | 23.2 | 0.784 | 98.5 | 471.5 | 455.1 | 53.8 | 454.4 | 0.675 | 220.6 | 8.2 | 101.4 | 32.3 | 40.4 | 19.3 | 100.4 | 26.7 | 3.481 | 55.2 | 19.3 | 27.5 | 16.1 | 46 | 31 | 0.782 | 34.5 | 56 | 4280 | 22 | 99.5 | 55.6 | 0 | 20.1 | 0 | 35.9 | 32.9
552660 | 3660 | 39 | 1551 | 50 | 45 | 50 | 30 | 32 | 0.049 | 104 | 11.4 | 70 | 40.1 | 22.9 | 0.785 | 98.5 | 471.4 | 455 | 53.8 | 455.7 | 0.618 | 219.7 | 8.1 | 101.4 | 32.3 | 40.5 | 19.1 | 100.4 | 26.7 | 3.46 | 55.2 | 19 | 27.5 | 16.1 | 47 | 31 | 0.785 | 34.9 | 56 | 4450 | 22 | 99.5 | 55.5 | 0 | 19.9 | 0 | 35.9 | 32.9
552720 | 3720 | 39 | 1551 | 49.9 | 45 | 50 | 30 | 32 | 0.051 | 104 | 11.4 | 70 | 40.1 | 23 | 0.783 | 98.5 | 471.2 | 454.8 | 53.8 | 454.6 | 0.663 | 221.8 | 8.1 | 101.3 | 32.1 | 40.5 | 19.6 | 100.3 | 26.7 | 3.459 | 55.2 | 19.6 | 27.5 | 16.1 | 46 | 31 | 0.781 | 34.5 | 54 | 4620 | 22 | 99.5 | 55.6 | 0 | 19.8 | 0 | 35.8 | 32.9
552780 | 3780 | 39 | 1550 | 49.9 | 45 | 50 | 30 | 32.1 | 0.051 | 104 | 11.4 | 70 | 40.1 | 23 | 0.785 | 98.5 | 470.8 | 454.4 | 53.8 | 454.4 | 0.662 | 221 | 8.1 | 101.4 | 32.2 | 40.4 | 19.5 | 100.4 | 26.7 | 3.465 | 55.2 | 19.4 | 27.5 | 16.1 | 46 | 31 | 0.781 | 34.5 | 54 | 4550 | 22 | 99.5 | 55.6 | 0 | 19.9 | 0 | 35.9 | 32.9
552840 | 3840 | 39 | 1551 | 49.9 | 45 | 50 | 30 | 32 | 0.05 | 104 | 11.4 | 70 | 39.9 | 22.9 | 0.783 | 98.5 | 470.9 | 454.5 | 53.8 | 454.7 | 0.727 | 221.3 | 8.1 | 101.3 | 32.3 | 40.4 | 19.7 | 100.4 | 26.7 | 3.479 | 55.2 | 19.6 | 27.5 | 16.1 | 46 | 31 | 0.779 | 34.5 | 56 | 4330 | 22 | 99.1 | 55.6 | 0.1 | 20 | 0 | 35.9 | 32.9
552900 | 3900 | 39 | 1549 | 49.8 | 45 | 50 | 30 | 31.9 | 0.05 | 104 | 11.4 | 70 | 40 | 23.1 | 0.782 | 98.5 | 470.9 | 454.4 | 53.8 | 454.5 | 0.756 | 220.8 | 8.1 | 101.3 | 32.2 | 40.4 | 19.2 | 100.4 | 26.7 | 3.485 | 55.2 | 19.2 | 27.5 | 16.1 | 46 | 31 | 0.781 | 34.9 | 54 | 4380 | 22 | 99.5 | 55.6 | 0 | 20.2 | 0 | 36 | 32.9
552960 | 3960 | 39 | 1549 | 49.9 | 45 | 50 | 30 | 31.9 | 0.049 | 104 | 11.4 | 70 | 40 | 22.9 | 0.784 | 98.5 | 470.6 | 454.1 | 53.8 | 454.4 | 0.761 | 219.2 | 8.1 | 101.4 | 32.3 | 40.4 | 19.3 | 100.4 | 26.7 | 3.474 | 55.2 | 19.2 | 27.5 | 16.1 | 46 | 31 | 0.781 | 34.9 | 56 | 4210 | 22 | 99.5 | 55.5 | 0.1 | 19.9 | 0 | 35.9 | 32.9
553020 | 4020 | 39 | 1558 | 52.3 | 45 | 50 | 30 | 32 | 0.048 | 104.2 | 11.4 | 70 | 40.1 | 23.4 | 0.783 | 98.5 | 471.2 | 454.7 | 53.8 | 455.2 | 0.794 | 218.8 | 8.5 | 101.6 | 32.3 | 40.4 | 19.1 | 100.7 | 26.7 | 3.597 | 56.5 | 19.2 | 27 | 16.1 | 46 | 31 | 0.781 | 35.7 | 57 | 4550 | 22 | 99.5 | 55.6 | 0.1 | 20 | 0 | 35.8 | 32.9
553080 | 4080 | 39 | 1546 | 49.8 | 45 | 50 | 30 | 32 | 0.053 | 103.8 | 11.4 | 70 | 40 | 22.9 | 0.785 | 98.5 | 470.3 | 453.7 | 53.8 | 456.1 | 0.811 | 219.8 | 8.1 | 101.4 | 32.4 | 40.5 | 18.6 | 100.4 | 26.7 | 3.454 | 55.2 | 18.5 | 27.5 | 16.1 | 47 | 31 | 0.782 | 34.5 | 54 | 4310 | 22 | 99.5 | 55.6 | 0 | 19.9 | 0 | 35.9 | 33
553140 | 4140 | 39 | 1552 | 50.2 | 45 | 50 | 30 | 32 | 0.051 | 103.9 | 11.4 | 70 | 40 | 23 | 0.784 | 98.5 | 470.3 | 453.6 | 53.8 | 454.9 | 0.789 | 219.8 | 8.2 | 101.3 | 32.3 | 40.5 | 18.9 | 100.4 | 26.7 | 3.47 | 55.1 | 18.9 | 27.5 | 16.1 | 47 | 31 | 0.78 | 34.5 | 54 | 4450 | 22 | 99.5 | 55.6 | 0.1 | 19.8 | 0 | 35.9 | 32.9
553200 | 4200 | 39 | 1548 | 49.3 | 45 | 50 | 30 | 32 | 0.05 | 104 | 11.4 | 70 | 39.9 | 23 | 0.783 | 98.5 | 470.2 | 453.5 | 53.8 | 455.3 | 0.788 | 220.6 | 8 | 101.4 | 32.4 | 40.4 | 18.9 | 100.4 | 26.7 | 3.458 | 55.2 | 18.8 | 27.5 | 16.1 | 47 | 31 | 0.781 | 34.5 | 56 | 4360 | 22 | 99.5 | 55.6 | 0.2 | 19.9 | 0 | 36 | 32.9
553260 | 4260 | 39 | 1549 | 49.6 | 45 | 50 | 30 | 32 | 0.05 | 104 | 11.4 | 70 | 40 | 22.9 | 0.785 | 98.5 | 470.2 | 453.5 | 53.8 | 455 | 0.773 | 219.6 | 8.1 | 101.3 | 32.5 | 40.4 | 19 | 100.4 | 26.8 | 3.447 | 55.1 | 19 | 27.5 | 16.1 | 46 | 31 | 0.781 | 34.5 | 56 | 4380 | 22 | 99.5 | 55.6 | 0.1 | 20 | 0 | 35.9 | 32.9
553320 | 4320 | 39 | 1545 | 49.8 | 45 | 50 | 30 | 32.1 | 0.05 | 104 | 11.4 | 70 | 40 | 23.1 | 0.783 | 98.5 | 470 | 453.3 | 53.8 | 454.7 | 0.79 | 219.4 | 8.2 | 101.4 | 32.4 | 40.4 | 19.2 | 100.4 | 26.8 | 3.479 | 55.2 | 19.2 | 27.5 | 16.1 | 46 | 31 | 0.778 | 34.5 | 56 | 4210 | 22 | 99.5 | 55.5 | 0.1 | 20 | 0 | 36 | 32.9
553380 | 4380 | 39 | 1552 | 49.9 | 45 | 50 | 30 | 32 | 0.05 | 104 | 11.4 | 70 | 40 | 23 | 0.783 | 98.5 | 470.2 | 453.5 | 53.7 | 455 | 0.824 | 220.3 | 8.1 | 101.4 | 32.4 | 40.4 | 19 | 100.4 | 26.8 | 3.462 | 55.2 | 19 | 27.5 | 16.1 | 46 | 31 | 0.78 | 34.5 | 56 | 4360 | 22 | 99.5 | 55.7 | 0 | 20 | 0 | 35.9 | 32.9
553440 | 4440 | 39 | 1551 | 49.7 | 45 | 50 | 30 | 32 | 0.05 | 104 | 11.4 | 70 | 40 | 22.9 | 0.785 | 98.5 | 470.1 | 453.3 | 53.7 | 454.9 | 0.896 | 219.5 | 8.1 | 101.4 | 32.4 | 40.4 | 19.3 | 100.4 | 26.8 | 3.476 | 55.2 | 19.4 | 27.5 | 16.1 | 46 | 31 | 0.782 | 34.5 | 56 | 4280 | 22 | 99.1 | 55.7 | 0 | 19.9 | 0 | 35.9 | 32.9
553500 | 4500 | 39 | 1551 | 50.2 | 45 | 50 | 30 | 32 | 0.05 | 104 | 11.4 | 70 | 40 | 23 | 0.782 | 98.5 | 470 | 453.2 | 53.8 | 454.8 | 0.881 | 219.1 | 8.2 | 101.4 | 32.3 | 40.4 | 19.5 | 100.4 | 26.7 | 3.47 | 55 | 19.5 | 27.5 | 16.1 | 46 | 31 | 0.78 | 34.5 | 54 | 4450 | 22 | 99.5 | 55.7 | 0.1 | 19.9 | 0 | 35.8 | 32.9
553560 | 4560 | 39 | 1549 | 49.6 | 45 | 50 | 30 | 32 | 0.051 | 104 | 11.4 | 70 | 40 | 22.9 | 0.784 | 98.5 | 469.8 | 453 | 53.7 | 455.1 | 0.888 | 221.4 | 8.1 | 101.4 | 32.2 | 40.4 | 19.6 | 100.4 | 26.7 | 3.439 | 55.1 | 19.5 | 27.5 | 15.7 | 46 | 31 | 0.78 | 34.9 | 56 | 4400 | 22 | 99.5 | 55.6 | 0.1 | 20 | 0 | 36 | 32.9
553620 | 4620 | 39 | 1553 | 50.2 | 45 | 50 | 30 | 32 | 0.05 | 104 | 11.4 | 70 | 40 | 23 | 0.784 | 98.5 | 469.9 | 453.1 | 53.8 | 454.7 | 0.885 | 219.8 | 8.1 | 101.4 | 32.3 | 40.4 | 19.9 | 100.4 | 26.7 | 3.456 | 55.1 | 19.8 | 27.5 | 16.1 | 46 | 31 | 0.781 | 34.5 | 56 | 4280 | 22 | 99.5 | 55.6 | 0 | 20 | 0 | 36 | 32.9
553680 | 4680 | 39 | 1550 | 49.9 | 45 | 50 | 30 | 32 | 0.05 | 104 | 11.4 | 70 | 40 | 23.2 | 0.783 | 98.5 | 469.7 | 452.8 | 53.8 | 454.7 | 0.951 | 219.5 | 8.1 | 101.4 | 32.4 | 40.5 | 19.6 | 100.4 | 26.8 | 3.487 | 55.2 | 19.6 | 27.5 | 15.7 | 46 | 31 | 0.778 | 34.9 | 54 | 4430 | 22 | 99.5 | 55.6 | 0 | 20 | 0 | 36 | 32.9
553740 | 4740 | 39 | 1549 | 50.1 | 45 | 50 | 30 | 32 | 0.049 | 104 | 11.4 | 70 | 40 | 23 | 0.784 | 98.5 | 469.6 | 452.7 | 53.7 | 454.7 | 0.985 | 221 | 8.2 | 101.4 | 32.4 | 40.5 | 19.3 | 100.4 | 26.8 | 3.455 | 55.2 | 19.4 | 27.5 | 16.1 | 46 | 31 | 0.781 | 34.5 | 56 | 4180 | 22 | 99.5 | 55.6 | 0 | 20.1 | 0 | 35.9 | 32.9
553800 | 4800 | 39 | 1551 | 49.8 | 45 | 50 | 30 | 32 | 0.05 | 104 | 11.5 | 70 | 40 | 23 | 0.784 | 98.5 | 469.6 | 452.7 | 53.7 | 455 | 1.016 | 219.4 | 8.1 | 101.4 | 32.2 | 40.5 | 19.4 | 100.4 | 26.8 | 3.48 | 55.1 | 19.4 | 27.5 | 16.1 | 46 | 31 | 0.78 | 34.5 | 56 | 4500 | 22 | 99.5 | 55.6 | 0 | 19.8 | 0 | 35.8 | 32.9
553860 | 4860 | 39 | 1565 | 51.7 | 45 | 50 | 30 | 31.9 | 0.049 | 104.2 | 11.4 | 70 | 39.9 | 23.1 | 0.783 | 98.5 | 470.1 | 453.1 | 53.7 | 454.5 | 1.078 | 218.8 | 8.3 | 101.5 | 32.2 | 40.5 | 19.6 | 100.5 | 26.8 | 3.566 | 56.1 | 19.5 | 27 | 16.1 | 47 | 31 | 0.784 | 35.7 | 57 | 4670 | 22 | 99.5 | 55.6 | 0 | 19.9 | 0 | 36 | 32.9
553920 | 4920 | 39 | 1550 | 50.4 | 45 | 50 | 30 | 32 | 0.051 | 104 | 11.5 | 70 | 40 | 22.9 | 0.785 | 98.5 | 469.5 | 452.5 | 53.7 | 455.4 | 1.12 | 219.3 | 8.2 | 101.4 | 32.3 | 40.5 | 19.5 | 100.4 | 26.8 | 3.46 | 55.2 | 19.5 | 27.5 | 16.1 | 47 | 31 | 0.783 | 34.5 | 54 | 4380 | 22 | 99.5 | 55.6 | 0.2 | 19.9 | 0 | 35.8 | 33
553980 | 4980 | 39 | 1552 | 50.4 | 45 | 50 | 30 | 32 | 0.05 | 104 | 11.5 | 70 | 40 | 23.2 | 0.783 | 98.5 | 469.4 | 452.4 | 53.7 | 455.1 | 1.078 | 219.6 | 8.2 | 101.4 | 32.3 | 40.5 | 19.5 | 100.4 | 26.8 | 3.472 | 55.2 | 19.5 | 27.5 | 16.1 | 47 | 31 | 0.78 | 34.5 | 54 | 4430 | 22 | 99.5 | 55.7 | 0.1 | 19.9 | 0 | 35.9 | 32.9
554040 | 5040 | 39 | 1549 | 49.9 | 45 | 50 | 30 | 32.1 | 0.05 | 104 | 11.5 | 70 | 40 | 22.9 | 0.784 | 98.5 | 469.2 | 452.1 | 53.8 | 455.2 | 1.145 | 220.1 | 8.1 | 101.4 | 32.3 | 40.5 | 18.9 | 100.4 | 26.8 | 3.478 | 55.3 | 18.9 | 27.5 | 16.1 | 47 | 31 | 0.779 | 34.9 | 56 | 4530 | 22 | 99.5 | 55.6 | 0.2 | 20 | 0 | 36 | 32.9
554100 | 5100 | 39 | 1550 | 50 | 45 | 50 | 30 | 32.1 | 0.051 | 104 | 11.4 | 70 | 40.1 | 22.9 | 0.783 | 98.5 | 469.1 | 452.1 | 53.7 | 454.7 | 1.186 | 219.4 | 8.1 | 101.4 | 32.3 | 40.5 | 19.6 | 100.4 | 26.8 | 3.465 | 55.3 | 19.6 | 27.5 | 16.1 | 46 | 31 | 0.779 | 34.9 | 54 | 4500 | 22 | 99.5 | 55.6 | 0.1 | 19.9 | 0 | 36 | 32.9
554160 | 5160 | 39 | 1550 | 50.4 | 45 | 50 | 30 | 32 | 0.049 | 104 | 11.4 | 70 | 40 | 23.2 | 0.783 | 98.5 | 469.1 | 452 | 53.7 | 454.7 | 1.147 | 218.7 | 8.2 | 101.4 | 32.2 | 40.5 | 19.2 | 100.4 | 26.8 | 3.495 | 55.2 | 19.2 | 27.5 | 16.1 | 47 | 31 | 0.782 | 34.9 | 54 | 4530 | 22 | 99.1 | 55.6 | 0 | 20 | 0 | 36 | 32.9
554220 | 5220 | 39 | 1552 | 50.3 | 45 | 50 | 30 | 32 | 0.051 | 104 | 11.4 | 70 | 40.1 | 23 | 0.784 | 98.5 | 469.4 | 452.3 | 53.7 | 455.2 | 1.231 | 218.7 | 8.2 | 101.3 | 32.1 | 40.5 | 19.2 | 100.3 | 26.8 | 3.464 | 55.2 | 19.2 | 27.5 | 16.1 | 46 | 31 | 0.78 | 34.9 | 56 | 4500 | 22 | 99.1 | 55.6 | 0.1 | 19.9 | 0 | 35.9 | 32.9
554280 | 5280 | 39 | 1547 | 49.6 | 45 | 50 | 30 | 32 | 0.049 | 104 | 11.4 | 70 | 40 | 22.9 | 0.782 | 98.5 | 468.9 | 451.8 | 53.7 | 455.3 | 1.207 | 218.3 | 8.1 | 101.3 | 32.1 | 40.5 | 19.2 | 100.4 | 26.8 | 3.46 | 55.2 | 19.1 | 27.5 | 16.1 | 46 | 31 | 0.781 | 34.9 | 54 | 4480 | 22 | 99.5 | 55.5 | 0.1 | 19.9 | 0 | 35.9 | 32.9
554340 | 5340 | 39 | 1544 | 49.5 | 45 | 50 | 30 | 32 | 0.049 | 104 | 11.5 | 70 | 40 | 23 | 0.784 | 98.5 | 468.8 | 451.7 | 53.7 | 456 | 1.21 | 218.4 | 8.1 | 101.4 | 32.2 | 40.5 | 19.3 | 100.5 | 26.8 | 3.459 | 55.2 | 19.3 | 27.5 | 16.1 | 46 | 31 | 0.781 | 34.5 | 56 | 4160 | 22 | 99.5 | 55.6 | 0.1 | 19.9 | 0 | 35.8 | 32.9
554400 | 5400 | 39 | 1551 | 49.6 | 45 | 50 | 30 | 32 | 0.049 | 104 | 11.5 | 70 | 40 | 22.8 | 0.784 | 98.5 | 469.1 | 451.9 | 53.7 | 456.3 | 1.345 | 219.3 | 8.1 | 101.3 | 32 | 40.5 | 19.6 | 100.4 | 26.8 | 3.449 | 55.2 | 19.6 | 27.5 | 15.7 | 46 | 31 | 0.778 | 34.9 | 54 | 4430 | 22 | 99.1 | 55.7 | 0.2 | 20 | 0 | 36 | 32.9
554460 | 5460 | 39 | 1551 | 49.7 | 45 | 50 | 30 | 32 | 0.05 | 104 | 11.4 | 70 | 40 | 23.1 | 0.782 | 98.5 | 468.8 | 451.6 | 53.7 | 455.6 | 1.306 | 222.2 | 8.1 | 101.3 | 32 | 40.5 | 20.1 | 100.4 | 26.8 | 3.447 | 55.1 | 20 | 27.5 | 16.1 | 46 | 31 | 0.781 | 34.9 | 54 | 4550 | 22 | 99.5 | 55.6 | 0.1 | 20.1 | 0 | 36 | 32.9
554520 | 5520 | 39 | 1551 | 50.3 | 45 | 50 | 30 | 32 | 0.049 | 104 | 11.4 | 70 | 40.1 | 22.8 | 0.784 | 98.5 | 468.7 | 451.5 | 53.7 | 455.2 | 1.28 | 224.6 | 8.2 | 101.3 | 32.1 | 40.5 | 19.9 | 100.4 | 26.8 | 3.465 | 55.1 | 19.8 | 27.5 | 16.1 | 46 | 31 | 0.779 | 34.5 | 54 | 4330 | 22 | 99.1 | 55.5 | 0 | 19.9 | 0 | 36 | 32.9
554580 | 5580 | 39 | 1549 | 49.9 | 45 | 50 | 30 | 32 | 0.051 | 104 | 11.4 | 70 | 40 | 23.2 | 0.783 | 98.5 | 468.8 | 451.5 | 53.7 | 455.5 | 1.362 | 225.9 | 8.1 | 101.3 | 32.2 | 40.5 | 19.9 | 100.3 | 26.8 | 3.464 | 55.2 | 20 | 27.5 | 16.1 | 46 | 31 | 0.781 | 34.5 | 54 | 4700 | 22 | 99.1 | 55.6 | 0.1 | 20 | 0 | 36 | 32.9
554640 | 5640 | 39 | 1549 | 49.9 | 45 | 50 | 30 | 32 | 0.05 | 104 | 11.4 | 70 | 40 | 23 | 0.784 | 98.5 | 468.6 | 451.3 | 53.7 | 455.6 | 1.368 | 227.2 | 8.1 | 101.3 | 32.3 | 40.5 | 19.7 | 100.3 | 26.8 | 3.467 | 55.2 | 19.7 | 27.5 | 16.1 | 46 | 31 | 0.777 | 34.9 | 56 | 4650 | 22 | 99.1 | 55.6 | 0.1 | 20 | 0 | 35.9 | 32.9
554700 | 5700 | 39 | 1550 | 50.4 | 45 | 50 | 30 | 32.1 | 0.05 | 104 | 11.4 | 70 | 40 | 23.1 | 0.784 | 98.5 | 468.4 | 451.1 | 53.7 | 455.2 | 1.332 | 226.1 | 8.2 | 101.3 | 32.3 | 40.5 | 19.4 | 100.3 | 26.8 | 3.473 | 55.2 | 19.4 | 27.5 | 16.1 | 46 | 31 | 0.781 | 34.9 | 56 | 4380 | 22 | 99.5 | 55.6 | 0 | 19.9 | 0 | 35.9 | 32.9
554760 | 5760 | 39 | 1553 | 50.4 | 45 | 50 | 30 | 32.1 | 0.05 | 104 | 11.4 | 70 | 40 | 23 | 0.783 | 98.5 | 468.4 | 451 | 53.7 | 455.5 | 1.381 | 226.2 | 8.2 | 101.3 | 32.3 | 40.5 | 19.2 | 100.4 | 26.8 | 3.459 | 55.2 | 19.2 | 27.5 | 16.1 | 47 | 31 | 0.779 | 34.5 | 54 | 4260 | 22 | 99.5 | 55.6 | 0.1 | 19.8 | 0 | 35.9 | 32.9
554820 | 5820 | 39 | 1548 | 50.1 | 45 | 50 | 30 | 32.1 | 0.051 | 104 | 11.4 | 70 | 40.1 | 23 | 0.783 | 98.5 | 468.3 | 451 | 53.7 | 455.8 | 1.503 | 225.8 | 8.2 | 101.3 | 32.2 | 40.5 | 19.3 | 100.4 | 26.8 | 3.484 | 55.3 | 19.3 | 27.5 | 16.1 | 47 | 31 | 0.78 | 34.5 | 56 | 4480 | 22 | 99.1 | 55.5 | 0.1 | 19.9 | 0 | 35.9 | 32.9
554880 | 5880 | 39 | 1552 | 50.5 | 45 | 50 | 30 | 32 | 0.05 | 104 | 11.4 | 70 | 40.1 | 23 | 0.783 | 98.5 | 468.3 | 450.9 | 53.7 | 455.9 | 1.408 | 225.8 | 8.2 | 101.3 | 32.1 | 40.5 | 19.3 | 100.3 | 26.8 | 3.455 | 55.2 | 19.3 | 27.5 | 16.1 | 47 | 31 | 0.781 | 34.5 | 54 | 4260 | 22 | 99.1 | 55.6 | 0.1 | 20.1 | 0 | 36 | 32.9
554940 | 5940 | 39 | 1547 | 50 | 45 | 50 | 30 | 32 | 0.049 | 104 | 11.4 | 70 | 40 | 22.9 | 0.782 | 98.5 | 467.8 | 450.4 | 53.7 | 455.4 | 1.396 | 225.5 | 8.2 | 101.3 | 32.2 | 40.5 | 19.3 | 100.4 | 26.8 | 3.461 | 55.2 | 19.3 | 27.5 | 16.1 | 46 | 31 | 0.783 | 34.5 | 54 | 4450 | 22 | 99.5 | 55.6 | 0.1 | 20 | 0 | 36 | 32.9
555000 | 6000 | 39 | 1549 | 49.9 | 45.1 | 50 | 30 | 32 | 0.051 | 104 | 11.4 | 70 | 40 | 23 | 0.784 | 98.5 | 467.9 | 450.5 | 53.7 | 455.8 | 1.376 | 226 | 8.1 | 101.3 | 32.1 | 40.5 | 19.2 | 100.4 | 26.8 | 3.472 | 55.2 | 19.2 | 27.5 | 16.1 | 46 | 31 | 0.78 | 34.5 | 56 | 4360 | 22 | 99.1 | 55.6 | 0 | 19.9 | 0 | 36 | 32.9
555060 | 6060 | 39 | 1550 | 50 | 45 | 50 | 30 | 32 | 0.051 | 104 | 11.4 | 70 | 40 | 23 | 0.783 | 98.5 | 468 | 450.6 | 53.7 | 455.7 | 1.54 | 225.2 | 8.1 | 101.3 | 32.1 | 40.5 | 19.6 | 100.3 | 26.8 | 3.453 | 55.2 | 19.5 | 27.5 | 16.1 | 47 | 31 | 0.777 | 34.5 | 54 | 4450 | 22 | 99.1 | 55.6 | 0 | 19.8 | 0 | 35.9 | 32.9
555120 | 6120 | 39 | 1549 | 49.9 | 45 | 50 | 30 | 32 | 0.049 | 104 | 11.4 | 70 | 40.1 | 23 | 0.784 | 98.5 | 467.7 | 450.2 | 53.7 | 455.1 | 1.407 | 226.3 | 8.2 | 101.3 | 32.1 | 40.5 | 19.5 | 100.3 | 26.8 | 3.446 | 55.1 | 19.4 | 27.5 | 16.1 | 47 | 31 | 0.778 | 34.5 | 56 | 4550 | 22 | 99.1 | 55.6 | 0 | 19.9 | 0 | 36 | 32.9
555180 | 6180 | 39 | 1549 | 49.5 | 45 | 50 | 30 | 32 | 0.05 | 104 | 11.4 | 70 | 39.9 | 23.1 | 0.784 | 98.5 | 467.6 | 450.1 | 53.8 | 455.1 | 1.498 | 225.5 | 8.1 | 101.3 | 32.2 | 40.5 | 19.6 | 100.3 | 26.9 | 3.445 | 55.1 | 19.6 | 27.5 | 15.7 | 46 | 31 | 0.781 | 34.5 | 54 | 4480 | 22 | 99.1 | 55.7 | 0 | 19.9 | 0 | 35.9 | 32.9
555240 | 6240 | 39 | 1553 | 50 | 45 | 50 | 30 | 32.1 | 0.05 | 104 | 11.5 | 70 | 40 | 22.9 | 0.782 | 98.5 | 467.9 | 450.3 | 53.7 | 455.5 | 1.484 | 226.1 | 8.1 | 101.2 | 32.1 | 40.5 | 19.4 | 100.3 | 26.9 | 3.461 | 55 | 19.4 | 27.5 | 16.1 | 46 | 31 | 0.779 | 34.5 | 56 | 4260 | 22 | 99.1 | 55.6 | 0.1 | 19.9 | 0 | 36 | 32.9
555300 | 6300 | 39 | 1552 | 49.8 | 45 | 50 | 30 | 32 | 0.049 | 104 | 11.4 | 70 | 39.9 | 23 | 0.785 | 98.5 | 467.9 | 450.4 | 53.7 | 456 | 1.559 | 225.1 | 8.1 | 101.3 | 32.2 | 40.5 | 19.7 | 100.3 | 26.9 | 3.463 | 55.1 | 19.7 | 27.5 | 16.1 | 46 | 31 | 0.783 | 34.5 | 54 | 4480 | 22 | 99.5 | 55.6 | 0.2 | 20 | 0 | 36 | 33
555360 | 6360 | 39 | 1551 | 49.9 | 45 | 50 | 30 | 32 | 0.049 | 104 | 11.4 | 70 | 39.9 | 23 | 0.784 | 98.5 | 467.6 | 450.1 | 53.7 | 457.1 | 1.506 | 225.3 | 8.1 | 101.3 | 32.1 | 40.5 | 19.8 | 100.4 | 26.8 | 3.475 | 55.1 | 19.8 | 27.5 | 16.1 | 46 | 31 | 0.78 | 34.5 | 56 | 4450 | 22 | 99.5 | 55.6 | 0.2 | 19.9 | 0 | 36 | 33
555420 | 6420 | 39 | 1549 | 49.7 | 45 | 50 | 30 | 32 | 0.051 | 104 | 11.4 | 70 | 40 | 23.1 | 0.783 | 98.5 | 467.6 | 450 | 53.7 | 457 | 1.575 | 225.1 | 8.1 | 101.3 | 32 | 40.5 | 19.4 | 100.4 | 26.8 | 3.466 | 55.1 | 19.5 | 27.5 | 16.1 | 47 | 31 | 0.781 | 34.5 | 56 | 4260 | 22 | 99.1 | 55.6 | 0.1 | 20 | 0 | 36 | 32.9
555480 | 6480 | 39 | 1549 | 49.6 | 45 | 50 | 30 | 31.9 | 0.05 | 104 | 11.4 | 70 | 40.1 | 23.5 | 0.785 | 98.5 | 467.3 | 449.7 | 53.7 | 456.2 | 1.58 | 224.2 | 8.1 | 101.3 | 32 | 40.5 | 19.3 | 100.4 | 26.8 | 3.425 | 55.1 | 19.3 | 27.5 | 16.1 | 46 | 31 | 0.781 | 34.5 | 56 | 4430 | 22 | 99.5 | 55.6 | 0 | 20 | 0 | 36 | 32.9
555540 | 6540 | 39 | 1553 | 50.4 | 45 | 50 | 30 | 32 | 0.05 | 104 | 11.4 | 70 | 40 | 23 | 0.782 | 98.5 | 467.4 | 449.8 | 53.8 | 456 | 1.614 | 224.8 | 8.2 | 101.3 | 31.9 | 40.5 | 18 | 100.3 | 26.8 | 3.476 | 55.1 | 18 | 27.5 | 16.1 | 46 | 31 | 0.78 | 34.5 | 56 | 4280 | 22 | 99.1 | 55.6 | 0 | 19.9 | 0 | 36 | 32.9
555600 | 6600 | 39 | 1550 | 49.6 | 45 | 50 | 30 | 32 | 0.049 | 104 | 11.5 | 70 | 39.9 | 22.4 | 0.783 | 98.5 | 467.2 | 449.6 | 53.7 | 456.1 | 1.542 | 225 | 8.1 | 101.3 | 32.1 | 40.5 | 19.1 | 100.3 | 26.8 | 3.46 | 55.1 | 19.1 | 27.5 | 16.1 | 46 | 31 | 0.783 | 34.5 | 56 | 4210 | 22 | 99.1 | 55.7 | 0 | 19.9 | 0 | 36 | 33
555660 | 6660 | 39 | 1551 | 49.7 | 45 | 50 | 30 | 32 | 0.051 | 104 | 11.4 | 70 | 40 | 23.3 | 0.782 | 98.5 | 467.3 | 449.6 | 53.7 | 456.2 | 1.636 | 225.3 | 8.1 | 101.3 | 32.1 | 40.5 | 19.7 | 100.3 | 26.8 | 3.446 | 55.1 | 19.7 | 27.5 | 16.1 | 46 | 31 | 0.782 | 34.5 | 54 | 4600 | 22 | 99.1 | 55.7 | 0.2 | 19.9 | 0 | 35.8 | 33
555720 | 6720 | 39 | 1550 | 50.1 | 45 | 50 | 30 | 32.1 | 0.05 | 104 | 11.4 | 70 | 40 | 22.6 | 0.783 | 98.5 | 467.2 | 449.5 | 53.7 | 455.9 | 1.659 | 225.9 | 8.2 | 101.3 | 32.1 | 40.5 | 19.4 | 100.3 | 26.8 | 3.459 | 55.1 | 19.3 | 27.5 | 16.1 | 46 | 31 | 0.779 | 34.5 | 56 | 4210 | 22 | 99.1 | 55.6 | 0.1 | 19.9 | 0 | 36 | 32.9
555780 | 6780 | 39 | 1550 | 49.3 | 45 | 50 | 30 | 32.1 | 0.05 | 104 | 11.4 | 70 | 39.9 | 23.2 | 0.784 | 98.5 | 467 | 449.3 | 53.7 | 456.3 | 1.67 | 225.6 | 8 | 101.3 | 32.2 | 40.5 | 20.1 | 100.4 | 26.8 | 3.437 | 55.1 | 20.1 | 27.5 | 16.1 | 46 | 31 | 0.781 | 34.5 | 56 | 4310 | 22 | 99.5 | 55.6 | 0.1 | 19.9 | 0 | 36 | 32.9
555840 | 6840 | 39 | 1551 | 49.9 | 45 | 50 | 30 | 31.9 | 0.049 | 104 | 11.4 | 70 | 40 | 22.6 | 0.782 | 98.5 | 467.3 | 449.5 | 53.6 | 456.1 | 1.748 | 226.4 | 8.1 | 101.3 | 32.1 | 40.5 | 19.3 | 100.3 | 26.9 | 3.458 | 55.1 | 19.3 | 27.5 | 16.1 | 46 | 31 | 0.778 | 34.5 | 56 | 4140 | 22 | 99.1 | 55.7 | 0.1 | 20.1 | 0 | 36 | 32.9
555900 | 6900 | 39 | 1549 | 50.7 | 45 | 50 | 30 | 31.9 | 0.051 | 103.8 | 11.4 | 70 | 39.8 | 22.9 | 0.783 | 98.5 | 466.6 | 448.9 | 53.7 | 456.8 | 1.687 | 225.6 | 8.2 | 101.3 | 32.2 | 40.5 | 20.2 | 100.3 | 26.8 | 3.453 | 55.2 | 20.1 | 27.5 | 16.1 | 47 | 31 | 0.78 | 34.9 | 54 | 4530 | 22 | 99.1 | 55.7 | 0.1 | 20.1 | 0 | 36 | 32.9
555960 | 6960 | 39 | 1552 | 50.1 | 45 | 50 | 30 | 32 | 0.051 | 103.9 | 11.4 | 70 | 40 | 22.9 | 0.785 | 98.5 | 467 | 449.2 | 53.7 | 456.5 | 1.713 | 225.2 | 8.1 | 101.3 | 32.2 | 40.5 | 20.2 | 100.4 | 26.9 | 3.452 | 55.1 | 20.2 | 27.5 | 16.1 | 47 | 31 | 0.782 | 34.5 | 54 | 4500 | 22 | 99.5 | 55.6 | 0.1 | 20.1 | 0 | 36 | 32.9
556020 | 7020 | 39 | 1550 | 49.7 | 45 | 50 | 30 | 32 | 0.05 | 104 | 11.4 | 70 | 40 | 23.1 | 0.783 | 98.5 | 466.7 | 448.9 | 53.6 | 456.1 | 1.71 | 225.4 | 8.1 | 101.3 | 32.2 | 40.5 | 19.6 | 100.4 | 26.8 | 3.422 | 55.2 | 19.6 | 27.5 | 16.1 | 46 | 31 | 0.779 | 34.9 | 56 | 4210 | 22 | 99.1 | 55.7 | 0 | 20 | 0 | 35.9 | 32.9
556080 | 7080 | 39 | 1550 | 50.3 | 45 | 50 | 30 | 32.1 | 0.05 | 104 | 11.4 | 70 | 40 | 22.8 | 0.784 | 98.5 | 466.6 | 448.8 | 53.7 | 456.1 | 1.679 | 224.8 | 8.2 | 101.3 | 32.2 | 40.5 | 19.9 | 100.4 | 26.9 | 3.475 | 55.1 | 19.8 | 27.5 | 16.1 | 47 | 31 | 0.781 | 34.9 | 56 | 4210 | 22 | 99.1 | 55.6 | 0.1 | 19.8 | 0 | 35.9 | 32.9
556140 | 7140 | 39 | 1548 | 49.7 | 45 | 50 | 30 | 32 | 0.05 | 104 | 11.5 | 70 | 40 | 23.3 | 0.782 | 98.5 | 466.5 | 448.6 | 53.6 | 456.3 | 1.72 | 225.7 | 8.1 | 101.3 | 32.3 | 40.5 | 20 | 100.4 | 26.9 | 3.448 | 55.1 | 20 | 27.5 | 16.1 | 46 | 31 | 0.781 | 34.5 | 56 | 4500 | 22 | 99.5 | 55.7 | 0 | 19.9 | 0 | 36 | 32.9
556200 | 7200 | 39 | 1550 | 50 | 45 | 50 | 30 | 32 | 0.05 | 104 | 11.5 | 70 | 40 | 23.2 | 0.783 | 98.5 | 466.7 | 448.8 | 53.6 | 456.4 | 1.788 | 225 | 8.1 | 101.3 | 32.4 | 40.5 | 19.7 | 100.4 | 26.9 | 3.425 | 55.2 | 19.7 | 27.5 | 16.1 | 46 | 31 | 0.781 | 34.5 | 54 | 4280 | 22 | 99.1 | 55.6 | 0.2 | 19.9 | 0 | 36 | 33
563460 | 60 | 40 | 1553 | 50.5 | 43.9 | 49.8 | 30 | 31.7 | 0.051 | 104 | 11.4 | 70 | 40 | 32.9 | 0.785 | 98.5 | 481.4 | 466.7 | 54.1 | 457.8 | 0.345 | 226.9 | 8.2 | 101.4 | 34.3 | 39 | 26.3 | 100.2 | 29.1 | 3.56 | 56.5 | 26.3 | 27 | 16.1 | 45 | 31 | 0.783 | 35.7 | 57 | 4400 | 22 | 99.5 | 55.6 | 0 | 20.1 | 0 | 36 | 32.9
563520 | 120 | 40 | 1550 | 50.3 | 43.9 | 49.9 | 30 | 31.8 | 0.049 | 104 | 11.4 | 70 | 40 | 32.4 | 0.782 | 98.5 | 481 | 466.3 | 54 | 458.1 | 0.336 | 220.1 | 8.2 | 101.4 | 34.2 | 39 | 26 | 100.3 | 28.9 | 3.577 | 56.5 | 26 | 27 | 16.1 | 45 | 31 | 0.779 | 35.7 | 57 | 4650 | 22 | 99.5 | 55.6 | 0.1 | 19.8 | 0 | 35.9 | 32.9
563580 | 180 | 40 | 1548 | 50.7 | 44 | 50 | 30 | 32 | 0.05 | 104 | 11.5 | 70 | 40.1 | 32.1 | 0.783 | 98.5 | 480.5 | 465.8 | 54.1 | 456.7 | 0.354 | 219.8 | 8.3 | 101.4 | 34.2 | 39.2 | 26 | 100.2 | 28.8 | 3.563 | 56.5 | 26.1 | 27 | 16.1 | 45 | 31 | 0.779 | 35.7 | 57 | 4360 | 22 | 99.5 | 55.6 | 0 | 20 | 0 | 35.9 | 32.9
563640 | 240 | 40 | 1551 | 50.3 | 44.1 | 50 | 30 | 32.2 | 0.05 | 104 | 11.5 | 70.1 | 39.9 | 31.7 | 0.784 | 98.5 | 480.2 | 465.5 | 54.1 | 456.7 | 0.369 | 220.9 | 8.2 | 101.4 | 34.1 | 39.4 | 25.9 | 100.2 | 28.6 | 3.574 | 56.5 | 26 | 27 | 16.1 | 46 | 31 | 0.777 | 35.7 | 57 | 4620 | 22 | 99.5 | 55.6 | 0.1 | 19.9 | 0 | 35.8 | 32.9
563700 | 300 | 40 | 1554 | 49 | 44.3 | 50 | 30 | 32.2 | 0.051 | 104 | 11.5 | 70 | 40 | 31.4 | 0.784 | 98.5 | 480 | 465.3 | 54 | 455.1 | 0.347 | 220.1 | 7.9 | 101.1 | 34 | 39.6 | 25.8 | 100 | 28.6 | 3.503 | 55.1 | 25.8 | 27.5 | 16.1 | 46 | 31 | 0.78 | 34.5 | 54 | 4620 | 22 | 99.1 | 55.6 | 0.1 | 19.9 | 0 | 35.9 | 32.9
563760 | 360 | 40 | 1559 | 50.3 | 44.5 | 50 | 30 | 32.1 | 0.047 | 104.2 | 11.5 | 70 | 40 | 31.1 | 0.784 | 98.5 | 480.2 | 465.4 | 54 | 454.8 | 0.328 | 219.4 | 8.2 | 101.5 | 33.9 | 39.8 | 25.6 | 100.3 | 28.5 | 3.598 | 56.4 | 25.6 | 27 | 16.1 | 46 | 31 | 0.779 | 35.7 | 55 | 4700 | 22 | 99.5 | 55.6 | 0.1 | 19.9 | 0 | 35.9 | 32.9
563820 | 420 | 40 | 1551 | 51 | 44.8 | 50 | 30 | 31.9 | 0.048 | 104.1 | 11.5 | 70 | 40.1 | 30.8 | 0.783 | 98.5 | 479.2 | 464.4 | 54 | 455.2 | 0.361 | 222.2 | 8.3 | 101.4 | 34 | 40 | 25.4 | 100.2 | 28.4 | 3.552 | 56.5 | 25.3 | 27 | 16.1 | 46 | 31 | 0.78 | 35.7 | 55 | 4650 | 22 | 99.5 | 55.6 | 0.1 | 19.9 | 0 | 35.9 | 33
563880 | 480 | 40 | 1551 | 50.8 | 44.9 | 50 | 30 | 31.9 | 0.05 | 104 | 11.5 | 70 | 40.1 | 30.5 | 0.783 | 98.5 | 478.5 | 463.7 | 54.2 | 454.9 | 0.359 | 220.3 | 8.3 | 101.4 | 34.2 | 40.2 | 25 | 100.2 | 28.4 | 3.546 | 56.5 | 25 | 27 | 16.1 | 46 | 31 | 0.785 | 35.7 | 55 | 4600 | 22 | 99.5 | 55.6 | 0.1 | 19.9 | 0 | 35.9 | 32.9
563940 | 540 | 40 | 1550 | 49.3 | 45 | 50 | 30 | 31.9 | 0.052 | 103.9 | 11.5 | 70 | 40.1 | 30.2 | 0.784 | 98.5 | 478.5 | 463.6 | 54.1 | 453.6 | 0.334 | 221.3 | 8 | 101.2 | 34.2 | 40.3 | 24.8 | 100 | 28.3 | 3.491 | 55.2 | 24.7 | 27.5 | 16.1 | 46 | 31 | 0.778 | 34.9 | 56 | 4400 | 22 | 99.5 | 55.7 | 0.1 | 20 | 0 | 35.9 | 32.9
564000 | 600 | 40 | 1556 | 50.8 | 45.1 | 50 | 30 | 32 | 0.049 | 104.2 | 11.5 | 70 | 40.2 | 29.8 | 0.784 | 98.5 | 478.7 | 463.8 | 54.1 | 454 | 0.366 | 219.4 | 8.3 | 101.4 | 34.1 | 40.4 | 24.5 | 100.3 | 28.3 | 3.573 | 56.5 | 24.4 | 27 | 16.1 | 46 | 31 | 0.782 | 35.7 | 55 | 4770 | 22 | 99.1 | 55.6 | 0.1 | 20.1 | 0 | 35.9 | 32.9
564060 | 660 | 40 | 1545 | 49.4 | 45.1 | 50 | 30 | 32.1 | 0.05 | 103.9 | 11.4 | 70.1 | 39.9 | 29.5 | 0.784 | 98.5 | 477.4 | 462.5 | 54.1 | 453.9 | 0.352 | 219.4 | 8 | 101.2 | 33.9 | 40.4 | 23.9 | 100 | 28.2 | 3.46 | 55.3 | 24 | 27.5 | 16.1 | 47 | 31 | 0.783 | 34.5 | 56 | 4140 | 22 | 99.1 | 55.6 | 0.1 | 19.9 | 0 | 35.9 | 32.9
564120 | 720 | 40 | 1548 | 49 | 45.1 | 50 | 30 | 32 | 0.051 | 104 | 11.4 | 70 | 40 | 29.2 | 0.783 | 98.5 | 477.6 | 462.5 | 54.1 | 453.1 | 0.346 | 219.1 | 8 | 101.2 | 34.1 | 40.4 | 23.7 | 100.1 | 28.2 | 3.458 | 55.3 | 23.6 | 27.5 | 16.1 | 47 | 31 | 0.781 | 34.9 | 56 | 4450 | 22 | 99.5 | 55.5 | 0.1 | 20.1 | 0 | 35.8 | 32.9
564180 | 780 | 40 | 1549 | 49.2 | 45.1 | 50 | 30 | 32 | 0.051 | 104 | 11.4 | 70 | 40 | 28.9 | 0.783 | 98.5 | 477.1 | 462.1 | 54.1 | 453.1 | 0.34 | 219.9 | 8 | 101.2 | 34.2 | 40.4 | 23.3 | 100.1 | 28.2 | 3.524 | 55.3 | 23.2 | 27.5 | 16.1 | 47 | 31 | 0.779 | 34.9 | 56 | 4600 | 22 | 99.1 | 55.6 | 0 | 19.9 | 0 | 35.8 | 33
564240 | 840 | 40 | 1551 | 51.7 | 45.1 | 50 | 30 | 32.1 | 0.049 | 104.1 | 11.4 | 70 | 40 | 28.5 | 0.784 | 98.6 | 477.3 | 462.2 | 54 | 453.7 | 0.363 | 220.8 | 8.4 | 101.4 | 34 | 40.4 | 22.9 | 100.4 | 28.1 | 3.574 | 56.6 | 22.8 | 27 | 16.1 | 47 | 31 | 0.783 | 35.7 | 56 | 4720 | 22 | 99.5 | 55.6 | 0.1 | 20 | 0 | 35.9 | 32.9
564300 | 900 | 40 | 1548 | 49.4 | 45.1 | 50 | 30 | 32 | 0.052 | 103.9 | 11.4 | 70 | 39.9 | 28.2 | 0.783 | 98.6 | 476.5 | 461.4 | 54.2 | 453.6 | 0.339 | 219.8 | 8 | 101.3 | 34.1 | 40.4 | 22.6 | 100.2 | 28.1 | 3.496 | 55.3 | 22.4 | 27.5 | 16.1 | 47 | 31 | 0.778 | 34.5 | 56 | 4650 | 22 | 99.5 | 55.6 | 0 | 19.9 | 0 | 35.8 | 32.9
564360 | 960 | 40 | 1551 | 49.5 | 45.1 | 50 | 30 | 31.9 | 0.051 | 104 | 11.4 | 70 | 40 | 27.9 | 0.784 | 98.6 | 476.9 | 461.7 | 54 | 453.6 | 0.319 | 220.2 | 8.1 | 101.3 | 34 | 40.4 | 21.9 | 100.3 | 28.1 | 3.504 | 55.2 | 21.9 | 27.5 | 16.1 | 47 | 31 | 0.783 | 34.5 | 56 | 4260 | 22 | 99.5 | 55.6 | 0 | 19.8 | 0 | 35.8 | 33
564420 | 1020 | 40 | 1551 | 49.5 | 45 | 50 | 30 | 31.9 | 0.05 | 104 | 11.4 | 70 | 39.9 | 27.6 | 0.783 | 98.6 | 476.6 | 461.5 | 54.1 | 452.8 | 0.345 | 219.7 | 8.1 | 101.3 | 34.1 | 40.4 | 21.5 | 100.2 | 28.1 | 3.504 | 55.2 | 21.4 | 27.5 | 16.1 | 46 | 31 | 0.779 | 34.5 | 56 | 4430 | 22 | 99.5 | 55.6 | 0 | 19.9 | 0 | 35.9 | 33
564480 | 1080 | 40 | 1547 | 51.8 | 45.1 | 50 | 30 | 32 | 0.049 | 104.1 | 11.4 | 70 | 40 | 27.3 | 0.783 | 98.6 | 476.4 | 461.2 | 54.1 | 453.5 | 0.36 | 224.6 | 8.5 | 101.5 | 34 | 40.4 | 20.9 | 100.4 | 28 | 3.616 | 56.7 | 20.8 | 27 | 16.1 | 46 | 31 | 0.782 | 35.7 | 56 | 4620 | 22 | 99.5 | 55.6 | 0 | 19.8 | 0 | 35.8 | 33
564540 | 1140 | 40 | 1551 | 49.8 | 45 | 50 | 30 | 32 | 0.051 | 104 | 11.4 | 70 | 39.9 | 26.9 | 0.784 | 98.6 | 476.4 | 461.2 | 54 | 453.3 | 0.314 | 222.2 | 8.1 | 101.3 | 34 | 40.3 | 20.4 | 100.3 | 28 | 3.47 | 55.2 | 20.3 | 27.5 | 16.1 | 46 | 31 | 0.784 | 34.9 | 56 | 4360 | 22 | 99.5 | 55.5 | 0.1 | 20 | 0 | 35.9 | 32.9
564600 | 1200 | 40 | 1551 | 49.5 | 44.9 | 50 | 30 | 32 | 0.052 | 104 | 11.4 | 70 | 39.9 | 26.6 | 0.782 | 98.6 | 476.2 | 460.9 | 53.9 | 453 | 0.364 | 222.7 | 8.1 | 101.3 | 34 | 40.3 | 19.8 | 100.2 | 27.9 | 3.502 | 55.3 | 19.7 | 27.5 | 16.1 | 46 | 31 | 0.781 | 34.9 | 54 | 4550 | 22 | 99.5 | 55.7 | 0.1 | 20 | 0 | 35.9 | 33
564660 | 1260 | 40 | 1550 | 49.5 | 44.9 | 50 | 30 | 32 | 0.051 | 104 | 11.4 | 70 | 40 | 26.2 | 0.783 | 98.6 | 475.9 | 460.6 | 54.1 | 452.5 | 0.36 | 222.3 | 8.1 | 101.3 | 33.8 | 40.3 | 19.3 | 100.3 | 27.9 | 3.499 | 55.2 | 19.2 | 27.5 | 16.1 | 46 | 31 | 0.783 | 34.9 | 54 | 4480 | 22 | 99.1 | 55.6 | 0.1 | 19.9 | 0 | 35.9 | 32.9
564720 | 1320 | 40 | 1552 | 49.6 | 44.9 | 50 | 30 | 32 | 0.051 | 104 | 11.4 | 70 | 40 | 25.9 | 0.784 | 98.6 | 475.9 | 460.6 | 53.9 | 452.4 | 0.427 | 221.1 | 8 | 101.3 | 33.8 | 40.3 | 19.3 | 100.2 | 27.9 | 3.458 | 55.2 | 19.2 | 27.5 | 16.1 | 46 | 31 | 0.776 | 34.9 | 54 | 4620 | 22 | 99.1 | 55.6 | 0.1 | 20.1 | 0 | 35.9 | 33
564780 | 1380 | 40 | 1549 | 49.5 | 45 | 50 | 30 | 32 | 0.049 | 104 | 11.5 | 70 | 39.9 | 25.5 | 0.783 | 98.6 | 475.6 | 460.3 | 54 | 454.1 | 0.444 | 219.8 | 8.1 | 101.3 | 33.9 | 40.3 | 18.5 | 100.3 | 27.8 | 3.459 | 55.4 | 18.4 | 27.5 | 16.1 | 46 | 31 | 0.782 | 34.9 | 56 | 4140 | 22 | 99.5 | 55.6 | 0.1 | 20 | 0 | 35.9 | 33
564840 | 1440 | 40 | 1550 | 49.8 | 45 | 50 | 30 | 32 | 0.05 | 104 | 11.5 | 70 | 40 | 25.1 | 0.784 | 98.6 | 475.6 | 460.2 | 54 | 452.9 | 0.459 | 220.3 | 8.1 | 101.3 | 34 | 40.3 | 18.5 | 100.2 | 27.8 | 3.488 | 55.4 | 18.3 | 27.5 | 16.1 | 46 | 31 | 0.784 | 34.9 | 54 | 4400 | 22 | 99.5 | 55.6 | 0 | 20 | 0 | 35.9 | 33
564900 | 1500 | 40 | 1548 | 49.8 | 45 | 50 | 30 | 32 | 0.05 | 104 | 11.5 | 70 | 40 | 24.8 | 0.783 | 98.6 | 475.2 | 459.9 | 54 | 452.8 | 0.44 | 220.8 | 8.1 | 101.3 | 33.8 | 40.3 | 18.3 | 100.3 | 27.8 | 3.5 | 55.4 | 18.3 | 27.5 | 16.1 | 46 | 31 | 0.778 | 34.9 | 54 | 4620 | 22 | 99.1 | 55.6 | 0 | 20.1 | 0 | 36 | 33
564960 | 1560 | 40 | 1549 | 49.8 | 45 | 50 | 30 | 31.9 | 0.05 | 104 | 11.5 | 70 | 40 | 24.4 | 0.784 | 98.6 | 475.4 | 459.9 | 54 | 453.5 | 0.451 | 221.1 | 8.1 | 101.3 | 33.6 | 40.4 | 18 | 100.3 | 27.7 | 3.51 | 55.3 | 17.9 | 27.5 | 16.1 | 46 | 31 | 0.778 | 34.9 | 56 | 4280 | 22 | 99.5 | 55.6 | 0 | 20 | 0 | 35.9 | 32.9
565020 | 1620 | 40 | 1542 | 51.2 | 45.1 | 50 | 30 | 32 | 0.05 | 104.1 | 11.5 | 70 | 40 | 24 | 0.785 | 98.6 | 474.9 | 459.5 | 54 | 454.5 | 0.5 | 219.8 | 8.4 | 101.5 | 33.8 | 40.4 | 17.7 | 100.5 | 27.7 | 3.581 | 56.3 | 17.6 | 27.5 | 16.1 | 46 | 31 | 0.784 | 34.9 | 55 | 4580 | 22 | 99.5 | 55.6 | 0.2 | 19.9 | 0 | 35.8 | 32.9
565080 | 1680 | 40 | 1550 | 49.9 | 45 | 50 | 30 | 32 | 0.051 | 104 | 11.5 | 70 | 40 | 23.5 | 0.782 | 98.6 | 475.1 | 459.6 | 54 | 453.2 | 0.493 | 219.5 | 8.1 | 101.3 | 33.6 | 40.4 | 17.9 | 100.3 | 27.7 | 3.472 | 55.3 | 17.8 | 27.5 | 16.1 | 46 | 31 | 0.779 | 34.9 | 56 | 4480 | 22 | 99.1 | 55.6 | 0 | 20.1 | 0 | 35.8 | 33
565140 | 1740 | 40 | 1549 | 49.8 | 45 | 50 | 30 | 32 | 0.05 | 104 | 11.5 | 70 | 40 | 23.4 | 0.783 | 98.6 | 474.9 | 459.4 | 53.9 | 453.3 | 0.496 | 219.8 | 8.1 | 101.4 | 33.6 | 40.4 | 17.9 | 100.3 | 27.6 | 3.484 | 55.3 | 17.9 | 27.5 | 16.1 | 46 | 31 | 0.781 | 34.9 | 56 | 4480 | 22 | 99.5 | 55.6 | 0.1 | 20.1 | 0 | 35.9 | 33
565200 | 1800 | 40 | 1549 | 49.8 | 45 | 50 | 30 | 32 | 0.05 | 104 | 11.5 | 70 | 40 | 23.1 | 0.782 | 98.6 | 474.7 | 459.1 | 53.9 | 454.1 | 0.525 | 222 | 8.1 | 101.3 | 33.5 | 40.4 | 17.7 | 100.3 | 27.6 | 3.475 | 55.4 | 17.7 | 27.5 | 16.1 | 46 | 31 | 0.783 | 34.9 | 56 | 4500 | 22 | 99.1 | 55.6 | 0.1 | 20.1 | 0 | 35.9 | 32.9
565260 | 1860 | 40 | 1549 | 49.4 | 45 | 50 | 30 | 32 | 0.05 | 104 | 11.5 | 70 | 40 | 22.9 | 0.782 | 98.6 | 474.5 | 458.9 | 54 | 453.6 | 0.535 | 221 | 8.1 | 101.4 | 33.6 | 40.4 | 18 | 100.3 | 27.6 | 3.538 | 55.4 | 17.9 | 27.5 | 16.1 | 46 | 31 | 0.784 | 34.9 | 56 | 4280 | 22 | 99.5 | 55.6 | 0.1 | 20.1 | 0 | 35.9 | 33
565320 | 1920 | 40 | 1548 | 49.8 | 45 | 50 | 30 | 32 | 0.05 | 104 | 11.5 | 70 | 40 | 23 | 0.784 | 98.6 | 474.4 | 458.8 | 54 | 453.5 | 0.511 | 220.2 | 8.1 | 101.4 | 33.6 | 40.4 | 18.4 | 100.3 | 27.6 | 3.487 | 55.3 | 18.2 | 27.5 | 16.1 | 46 | 31 | 0.778 | 34.9 | 56 | 4260 | 22 | 99.5 | 55.6 | 0.1 | 19.9 | 0 | 35.8 | 33
565380 | 1980 | 40 | 1551 | 49.7 | 45 | 50 | 30 | 32 | 0.05 | 104 | 11.4 | 70 | 40 | 22.8 | 0.783 | 98.6 | 474.3 | 458.7 | 54 | 453.9 | 0.501 | 219.5 | 8.1 | 101.4 | 33.6 | 40.4 | 18.4 | 100.4 | 27.6 | 3.498 | 55.4 | 18.3 | 27.5 | 16.1 | 46 | 31 | 0.781 | 34.9 | 54 | 4650 | 22 | 99.1 | 55.6 | 0 | 20.1 | 0 | 35.9 | 32.9
565440 | 2040 | 40 | 1550 | 49.4 | 45 | 50 | 30 | 31.9 | 0.049 | 104 | 11.4 | 70 | 40 | 22.9 | 0.783 | 98.6 | 474.3 | 458.6 | 53.9 | 454.4 | 0.571 | 220.4 | 8 | 101.4 | 33.6 | 40.4 | 18.8 | 100.3 | 27.6 | 3.485 | 55.4 | 18.6 | 27.5 | 16.1 | 46 | 31 | 0.78 | 34.9 | 56 | 4500 | 22 | 99.1 | 55.6 | 0.1 | 20.1 | 0 | 35.9 | 33
565500 | 2100 | 40 | 1550 | 49.8 | 45 | 50 | 30 | 31.9 | 0.05 | 104 | 11.4 | 70 | 40 | 23 | 0.784 | 98.6 | 474 | 458.3 | 53.9 | 454 | 0.555 | 219.7 | 8.1 | 101.4 | 33.6 | 40.4 | 18.7 | 100.3 | 27.6 | 3.46 | 55.3 | 18.7 | 27.5 | 16.1 | 46 | 31 | 0.782 | 34.9 | 56 | 4360 | 22 | 99.5 | 55.6 | 0 | 19.8 | 0 | 35.9 | 33
565560 | 2160 | 40 | 1547 | 52 | 45.1 | 50 | 30 | 32.1 | 0.05 | 104.1 | 11.4 | 70 | 40 | 22.9 | 0.782 | 98.6 | 473.8 | 458.1 | 54 | 455.5 | 0.562 | 219.1 | 8.5 | 101.6 | 33.6 | 40.4 | 18.6 | 100.6 | 27.5 | 3.62 | 56.9 | 18.6 | 27 | 16.1 | 47 | 31 | 0.781 | 35.7 | 55 | 4840 | 22 | 101.7 | 55.5 | 0 | 20.1 | 0 | 36 | 32.9
565620 | 2220 | 40 | 1550 | 49.8 | 45.1 | 50 | 30 | 32 | 0.051 | 104 | 11.3 | 70 | 40 | 23 | 0.785 | 98.6 | 473.8 | 458 | 54 | 455 | 0.541 | 219.7 | 8.1 | 101.4 | 33.6 | 40.4 | 19 | 100.4 | 27.5 | 3.513 | 55.4 | 18.9 | 27.5 | 16.1 | 47 | 31 | 0.78 | 34.9 | 56 | 4280 | 22 | 99.5 | 55.6 | 0 | 19.8 | 0 | 35.9 | 33
565680 | 2280 | 40 | 1549 | 49.4 | 45 | 50 | 30 | 32 | 0.051 | 104 | 11.3 | 70 | 40 | 23.2 | 0.783 | 98.6 | 473.9 | 458.1 | 53.9 | 455.1 | 0.593 | 220.9 | 8.1 | 101.4 | 33.4 | 40.4 | 18.8 | 100.3 | 27.5 | 3.469 | 55.4 | 18.7 | 27.5 | 16.1 | 47 | 31 | 0.779 | 34.9 | 54 | 4500 | 22 | 99.1 | 55.6 | 0 | 19.9 | 0 | 35.8 | 33
565740 | 2340 | 40 | 1552 | 50.4 | 45 | 50 | 30 | 32.1 | 0.05 | 104 | 11.3 | 70 | 40 | 23 | 0.785 | 98.6 | 473.7 | 457.8 | 54 | 454.2 | 0.578 | 219.9 | 8.2 | 101.3 | 33.4 | 40.4 | 18 | 100.3 | 27.5 | 3.429 | 55.2 | 18 | 27.5 | 16.1 | 46 | 31 | 0.78 | 34.9 | 54 | 4600 | 22 | 99.1 | 55.6 | 0 | 20.1 | 0 | 35.8 | 33
565800 | 2400 | 40 | 1548 | 49.5 | 45 | 50 | 30 | 32 | 0.05 | 104 | 11.3 | 70 | 40 | 22.9 | 0.785 | 98.6 | 473.4 | 457.6 | 53.9 | 454.6 | 0.588 | 219.8 | 8.1 | 101.4 | 33.4 | 40.4 | 18.5 | 100.4 | 27.5 | 3.504 | 55.3 | 18.4 | 27.5 | 15.7 | 46 | 31 | 0.782 | 34.9 | 54 | 4230 | 22 | 99.5 | 55.6 | 0 | 19.9 | 0 | 35.8 | 32.9
565860 | 2460 | 40 | 1550 | 49.7 | 45 | 50 | 30 | 32 | 0.049 | 104 | 11.3 | 70 | 39.9 | 23.2 | 0.782 | 98.6 | 473.3 | 457.5 | 53.9 | 454.6 | 0.56 | 220.2 | 8.1 | 101.4 | 33.5 | 40.4 | 18.5 | 100.4 | 27.5 | 3.512 | 55.4 | 18.5 | 27.5 | 16.1 | 46 | 31 | 0.779 | 34.9 | 56 | 4330 | 22 | 99.5 | 55.6 | 0 | 19.9 | 0 | 35.8 | 33
565920 | 2520 | 40 | 1549 | 49.4 | 45 | 50 | 30 | 31.9 | 0.051 | 103.9 | 11.3 | 70.1 | 40 | 22.9 | 0.784 | 98.6 | 473.2 | 457.3 | 53.9 | 456.5 | 0.611 | 221.8 | 8 | 101.4 | 33.5 | 40.4 | 17.9 | 100.4 | 27.5 | 3.482 | 55.4 | 17.9 | 27.5 | 16.1 | 47 | 31 | 0.781 | 34.9 | 56 | 4360 | 22 | 99.5 | 55.6 | 0 | 19.9 | 0 | 35.9 | 33
565980 | 2580 | 40 | 1553 | 50.1 | 45 | 50 | 30 | 32 | 0.05 | 104 | 11.4 | 70 | 40 | 23 | 0.784 | 98.6 | 473.4 | 457.5 | 53.9 | 455.4 | 0.605 | 220.8 | 8.1 | 101.4 | 33.5 | 40.4 | 18.3 | 100.4 | 27.5 | 3.495 | 55.3 | 18.2 | 27.5 | 16.1 | 46 | 31 | 0.78 | 34.9 | 54 | 4670 | 22 | 99.5 | 55.5 | 0 | 19.9 | 0 | 35.9 | 33
566040 | 2640 | 40 | 1550 | 49.8 | 45 | 50 | 30 | 32 | 0.05 | 104 | 11.4 | 69.9 | 39.9 | 23 | 0.784 | 98.6 | 473.2 | 457.2 | 53.9 | 455.3 | 0.591 | 220.3 | 8.1 | 101.5 | 33.4 | 40.4 | 18.3 | 100.4 | 27.5 | 3.442 | 55.4 | 18.2 | 27.5 | 16.1 | 46 | 31 | 0.783 | 34.9 | 56 | 4580 | 22 | 99.5 | 55.6 | 0.1 | 19.9 | 0 | 35.8 | 33
566100 | 2700 | 40 | 1550 | 49.7 | 45 | 50 | 30 | 32.1 | 0.049 | 104 | 11.4 | 70 | 40 | 23 | 0.785 | 98.6 | 473.1 | 457.1 | 53.9 | 455.4 | 0.621 | 220 | 8.1 | 101.4 | 33.4 | 40.4 | 18.4 | 100.4 | 27.5 | 3.459 | 55.4 | 18.2 | 27.5 | 16.1 | 46 | 31 | 0.781 | 34.9 | 56 | 4260 | 22 | 99.5 | 55.6 | 0 | 19.9 | 0 | 35.9 | 32.9
566160 | 2760 | 40 | 1550 | 49.9 | 45 | 50 | 30 | 32.1 | 0.049 | 104 | 11.4 | 70 | 40 | 22.9 | 0.783 | 98.6 | 472.8 | 456.8 | 53.9 | 455.8 | 0.633 | 221.3 | 8.1 | 101.4 | 33.4 | 40.4 | 18.4 | 100.4 | 27.5 | 3.457 | 55.4 | 18.2 | 27.5 | 16.1 | 46 | 31 | 0.778 | 34.9 | 54 | 4700 | 22 | 99.5 | 55.6 | 0 | 20 | 0 | 35.9 | 32.9
566220 | 2820 | 40 | 1552 | 49.7 | 45 | 50 | 30 | 32 | 0.051 | 104 | 11.4 | 70 | 40 | 22.9 | 0.783 | 98.6 | 472.7 | 456.6 | 53.8 | 455.4 | 0.655 | 219.9 | 8.1 | 101.4 | 33.3 | 40.4 | 18.7 | 100.4 | 27.5 | 3.448 | 55.3 | 18.5 | 27.5 | 16.1 | 46 | 31 | 0.777 | 34.9 | 54 | 4450 | 22 | 99.5 | 55.6 | 0.1 | 19.9 | 0 | 35.8 | 32.9
566280 | 2880 | 40 | 1552 | 52 | 45 | 50 | 30 | 32 | 0.048 | 104.2 | 11.4 | 70 | 40.2 | 23 | 0.785 | 98.6 | 472.8 | 456.7 | 53.8 | 455.6 | 0.636 | 220.6 | 8.5 | 101.7 | 33.4 | 40.4 | 19.2 | 100.7 | 27.5 | 3.566 | 56.7 | 19.1 | 27 | 16.1 | 46 | 31 | 0.779 | 35.7 | 56 | 4620 | 22 | 101.7 | 55.6 | 0.1 | 20.1 | 0 | 35.9 | 32.9
566340 | 2940 | 40 | 1546 | 49.5 | 45 | 50 | 30 | 31.9 | 0.05 | 103.9 | 11.4 | 70 | 40 | 23 | 0.782 | 98.6 | 472.3 | 456.2 | 53.9 | 456.4 | 0.614 | 219.4 | 8.1 | 101.5 | 33.5 | 40.4 | 18.9 | 100.5 | 27.5 | 3.496 | 55.4 | 18.8 | 27.5 | 16.1 | 47 | 31 | 0.782 | 34.9 | 54 | 4650 | 22 | 99.5 | 55.6 | 0.1 | 19.9 | 0 | 35.8 | 33
566400 | 3000 | 40 | 1550 | 49.9 | 45 | 50 | 30 | 31.9 | 0.05 | 104 | 11.4 | 70 | 40 | 23 | 0.784 | 98.6 | 472.4 | 456.2 | 53.8 | 456.9 | 0.597 | 219.9 | 8.1 | 101.4 | 33.5 | 40.4 | 19.1 | 100.4 | 27.5 | 3.428 | 55.4 | 18.9 | 27.5 | 16.1 | 46 | 31 | 0.781 | 34.9 | 54 | 4330 | 22 | 99.5 | 55.6 | 0.1 | 19.8 | 0 | 35.8 | 33
566460 | 3060 | 40 | 1552 | 50.2 | 45 | 50 | 30 | 32 | 0.05 | 104 | 11.4 | 70.1 | 40 | 22.8 | 0.783 | 98.6 | 472.3 | 456.1 | 53.9 | 455.9 | 0.579 | 221.8 | 8.1 | 101.5 | 33.4 | 40.4 | 19.2 | 100.5 | 27.5 | 3.411 | 55.3 | 19.1 | 27.5 | 16.1 | 46 | 31 | 0.783 | 34.5 | 54 | 4550 | 22 | 99.5 | 55.6 | 0.1 | 19.9 | 0 | 35.9 | 32.9
566520 | 3120 | 40 | 1552 | 50.1 | 45 | 50 | 30 | 32 | 0.051 | 104 | 11.4 | 69.9 | 40 | 23 | 0.784 | 98.6 | 472.3 | 456.1 | 53.8 | 455.8 | 0.624 | 221.1 | 8.2 | 101.4 | 33.3 | 40.4 | 19.5 | 100.4 | 27.5 | 3.459 | 55.3 | 19.4 | 27.5 | 16.1 | 46 | 31 | 0.782 | 34.9 | 54 | 4580 | 22 | 99.5 | 55.6 | 0.1 | 19.9 | 0 | 35.9 | 33
566580 | 3180 | 40 | 1548 | 49.9 | 45 | 50 | 30 | 32 | 0.051 | 104 | 11.4 | 70 | 39.9 | 23 | 0.785 | 98.6 | 471.8 | 455.6 | 53.9 | 455.6 | 0.569 | 220.3 | 8.1 | 101.5 | 33.2 | 40.4 | 19.2 | 100.5 | 27.5 | 3.482 | 55.3 | 19.1 | 27.5 | 16.1 | 46 | 31 | 0.78 | 34.9 | 56 | 4140 | 22 | 99.5 | 55.6 | 0.1 | 19.9 | 0 | 35.9 | 33
566640 | 3240 | 40 | 1552 | 50 | 45 | 50 | 30 | 32.1 | 0.051 | 104 | 11.4 | 70 | 40 | 23 | 0.783 | 98.6 | 472 | 455.7 | 53.8 | 456 | 0.602 | 220.1 | 8.1 | 101.5 | 33.3 | 40.4 | 19.3 | 100.5 | 27.5 | 3.478 | 55.3 | 19.2 | 27.5 | 16.1 | 46 | 31 | 0.778 | 34.9 | 56 | 4210 | 22 | 99.5 | 55.6 | 0.1 | 20.1 | 0 | 35.9 | 33
566700 | 3300 | 40 | 1551 | 50.2 | 45 | 50 | 30 | 32 | 0.051 | 104 | 11.5 | 70 | 40 | 23.1 | 0.784 | 98.6 | 471.8 | 455.5 | 53.8 | 456.7 | 0.566 | 219.2 | 8.2 | 101.5 | 33.3 | 40.4 | 19.6 | 100.6 | 27.5 | 3.493 | 55.3 | 19.4 | 27.5 | 16.1 | 47 | 31 | 0.784 | 34.9 | 56 | 4330 | 22 | 99.5 | 55.6 | 0 | 20 | 0 | 35.9 | 32.9
566760 | 3360 | 40 | 1551 | 49.8 | 45 | 50 | 30 | 32 | 0.049 | 104 | 11.4 | 70 | 40 | 22.9 | 0.784 | 98.6 | 471.7 | 455.4 | 53.8 | 456.8 | 0.594 | 222.6 | 8.1 | 101.5 | 33.3 | 40.4 | 19.5 | 100.5 | 27.5 | 3.469 | 55.3 | 19.3 | 27.5 | 16.1 | 46 | 31 | 0.781 | 34.9 | 54 | 4670 | 22 | 99.5 | 55.6 | 0.1 | 19.9 | 0 | 35.9 | 33
566820 | 3420 | 40 | 1548 | 49.7 | 45 | 50 | 30 | 31.9 | 0.049 | 104 | 11.4 | 70 | 40 | 22.9 | 0.784 | 98.6 | 471.5 | 455.2 | 53.8 | 456.5 | 0.638 | 220.6 | 8.1 | 101.5 | 33.3 | 40.4 | 20 | 100.5 | 27.5 | 3.475 | 55.3 | 19.8 | 27.5 | 16.1 | 47 | 31 | 0.78 | 34.9 | 54 | 4750 | 22 | 99.5 | 55.6 | 0.1 | 19.9 | 0 | 35.8 | 33
566880 | 3480 | 40 | 1549 | 49.8 | 45 | 50 | 30 | 31.9 | 0.049 | 104 | 11.4 | 70 | 40 | 23 | 0.784 | 98.6 | 471.4 | 455 | 53.9 | 456.4 | 0.676 | 220 | 8.1 | 101.5 | 33.3 | 40.4 | 19.9 | 100.5 | 27.5 | 3.442 | 55.3 | 19.7 | 27.5 | 16.1 | 46 | 31 | 0.779 | 34.9 | 54 | 4400 | 22 | 99.5 | 55.6 | 0.1 | 20.1 | 0 | 35.9 | 33
566940 | 3540 | 40 | 1552 | 49.9 | 45 | 50 | 30 | 32 | 0.049 | 104 | 11.4 | 70 | 40 | 23 | 0.783 | 98.6 | 471.6 | 455.2 | 53.8 | 457 | 0.612 | 221.2 | 8.1 | 101.5 | 33.2 | 40.4 | 19.7 | 100.5 | 27.5 | 3.425 | 55.3 | 19.5 | 27.5 | 16.1 | 47 | 31 | 0.781 | 34.9 | 54 | 4480 | 22 | 99.5 | 55.5 | 0.1 | 20.1 | 0 | 35.9 | 33
567000 | 3600 | 40 | 1549 | 49.8 | 45 | 50 | 30 | 32 | 0.05 | 104 | 11.4 | 70 | 39.9 | 23 | 0.783 | 98.6 | 471.3 | 454.9 | 53.8 | 456.5 | 0.677 | 220.6 | 8.1 | 101.5 | 33.2 | 40.4 | 19.8 | 100.5 | 27.5 | 3.483 | 55.3 | 19.7 | 27.5 | 16.1 | 47 | 31 | 0.781 | 34.5 | 54 | 4450 | 22 | 99.5 | 55.6 | 0.1 | 20.1 | 0 | 36 | 33
567060 | 3660 | 40 | 1552 | 49.9 | 45 | 50 | 30 | 32 | 0.05 | 104 | 11.4 | 70 | 40 | 23 | 0.785 | 98.6 | 471.3 | 454.8 | 53.9 | 456.6 | 0.689 | 220 | 8.1 | 101.5 | 33.2 | 40.5 | 19.5 | 100.5 | 27.5 | 3.479 | 55.3 | 19.4 | 27.5 | 16.1 | 47 | 31 | 0.781 | 34.9 | 54 | 4400 | 22 | 99.5 | 55.6 | 0 | 20.2 | 0 | 35.9 | 32.9
567120 | 3720 | 40 | 1549 | 52.1 | 45.1 | 50 | 30 | 32.1 | 0.049 | 104.1 | 11.4 | 70 | 40 | 22.9 | 0.783 | 98.6 | 470.9 | 454.4 | 53.9 | 457.4 | 0.71 | 220.6 | 8.5 | 101.7 | 33.2 | 40.4 | 19.5 | 100.7 | 27.5 | 3.644 | 56.7 | 19.5 | 27 | 16.1 | 47 | 31 | 0.781 | 35.7 | 56 | 4620 | 22 | 101.7 | 55.6 | 0.1 | 20 | 0 | 35.9 | 33
567180 | 3780 | 40 | 1550 | 50.1 | 45 | 50 | 30 | 32 | 0.05 | 104 | 11.4 | 70.1 | 40.1 | 23.1 | 0.783 | 98.6 | 471.1 | 454.6 | 53.9 | 456.8 | 0.692 | 221.3 | 8.2 | 101.5 | 33.2 | 40.4 | 19.7 | 100.5 | 27.5 | 3.454 | 55.3 | 19.6 | 27.5 | 16.1 | 46 | 31 | 0.782 | 34.5 | 54 | 4530 | 22 | 99.5 | 55.6 | 0.1 | 20 | 0 | 36 | 33
567240 | 3840 | 40 | 1550 | 49.6 | 44.9 | 49.9 | 30 | 32 | 0.05 | 104 | 11.4 | 70 | 39.9 | 22.9 | 0.783 | 98.6 | 471 | 454.4 | 53.7 | 456.9 | 0.7 | 221.3 | 8.1 | 101.5 | 33.2 | 40.3 | 19.7 | 100.5 | 27.5 | 3.456 | 55.3 | 19.5 | 27.5 | 16.1 | 46 | 31 | 0.779 | 34.9 | 56 | 4160 | 22 | 99.5 | 55.6 | 0.1 | 20.1 | 0 | 35.9 | 33
567300 | 3900 | 40 | 1546 | 49.3 | 44.8 | 50 | 30 | 32 | 0.051 | 104 | 11.4 | 70 | 39.9 | 23 | 0.784 | 98.6 | 470.8 | 454.3 | 53.8 | 457.6 | 0.693 | 220 | 8 | 101.5 | 33.1 | 40.2 | 19.8 | 100.5 | 27.5 | 3.483 | 55.3 | 19.6 | 27.5 | 16.1 | 46 | 31 | 0.783 | 34.9 | 56 | 4280 | 22 | 99.5 | 55.6 | 0.1 | 20.1 | 0 | 35.9 | 33
567360 | 3960 | 40 | 1552 | 49.9 | 44.7 | 50 | 30 | 32 | 0.049 | 104 | 11.4 | 70 | 40 | 22.9 | 0.785 | 98.6 | 471 | 454.4 | 53.8 | 457 | 0.735 | 219.8 | 8.1 | 101.5 | 33.2 | 40.1 | 19.9 | 100.5 | 27.4 | 3.451 | 55.3 | 19.9 | 27.5 | 16.1 | 46 | 31 | 0.783 | 34.9 | 56 | 4430 | 22 | 99.5 | 55.6 | 0 | 20.1 | 0 | 35.9 | 33
567420 | 4020 | 40 | 1549 | 49.9 | 44.6 | 50 | 30 | 32 | 0.049 | 104 | 11.4 | 69.9 | 40 | 23 | 0.782 | 98.6 | 470.5 | 454 | 53.8 | 456.5 | 0.71 | 220 | 8.1 | 101.5 | 33.2 | 40.1 | 20 | 100.5 | 27.3 | 3.432 | 55.2 | 19.8 | 27.5 | 16.1 | 46 | 31 | 0.779 | 34.9 | 54 | 4480 | 22 | 99.5 | 55.6 | 0.1 | 19.9 | 0 | 35.8 | 33
567480 | 4080 | 40 | 1549 | 52 | 44.7 | 50 | 30 | 32 | 0.048 | 104.1 | 11.4 | 70 | 40 | 23 | 0.783 | 98.6 | 470.7 | 454.1 | 53.8 | 458.1 | 0.728 | 219.2 | 8.5 | 101.8 | 33 | 40 | 20 | 100.8 | 27.2 | 3.589 | 56.7 | 19.8 | 27 | 16.1 | 46 | 31 | 0.779 | 35.7 | 55 | 4620 | 22 | 102.1 | 55.6 | 0.2 | 20.1 | 0 | 35.9 | 33
567540 | 4140 | 40 | 1552 | 49.8 | 44.6 | 50 | 30 | 32 | 0.05 | 103.9 | 11.4 | 70 | 40 | 23 | 0.783 | 98.6 | 470.6 | 454 | 53.7 | 458.6 | 0.661 | 221 | 8.1 | 101.6 | 32.9 | 40 | 19.9 | 100.6 | 27.1 | 3.469 | 55.3 | 19.7 | 27.5 | 16.1 | 46 | 31 | 0.778 | 34.9 | 56 | 4360 | 22 | 99.5 | 55.5 | 0 | 19.8 | 0 | 35.8 | 33
567600 | 4200 | 40 | 1553 | 49.7 | 44.6 | 50 | 30 | 32 | 0.051 | 104 | 11.4 | 70 | 40 | 23 | 0.784 | 98.6 | 470.6 | 454 | 53.7 | 458 | 0.739 | 221.1 | 8.1 | 101.5 | 32.9 | 40 | 20 | 100.5 | 27 | 3.476 | 55.2 | 19.9 | 27.5 | 16.1 | 46 | 31 | 0.78 | 34.5 | 56 | 4330 | 22 | 99.5 | 55.6 | 0.1 | 20 | 0 | 35.8 | 33
567660 | 4260 | 40 | 1549 | 49.7 | 44.6 | 50 | 30 | 32 | 0.05 | 104 | 11.4 | 69.9 | 40.1 | 22.9 | 0.784 | 98.6 | 470.6 | 454 | 53.7 | 457.1 | 0.775 | 222.5 | 8.1 | 101.5 | 32.9 | 40 | 20 | 100.5 | 26.9 | 3.474 | 55.2 | 19.9 | 27.5 | 16.1 | 46 | 31 | 0.783 | 34.9 | 54 | 4380 | 22 | 99.5 | 55.6 | 0 | 19.9 | 0 | 35.7 | 32.9
567720 | 4320 | 40 | 1548 | 49.5 | 44.6 | 50 | 30 | 32 | 0.05 | 104 | 11.5 | 70 | 40 | 23 | 0.783 | 98.6 | 470.2 | 453.6 | 53.7 | 457 | 0.763 | 221.8 | 8.1 | 101.5 | 32.9 | 40.1 | 20.2 | 100.5 | 26.8 | 3.485 | 55.3 | 20 | 27.5 | 16.1 | 46 | 31 | 0.779 | 34.9 | 54 | 4600 | 22 | 99.5 | 55.7 | 0 | 19.9 | 0 | 35.8 | 32.9
567780 | 4380 | 40 | 1550 | 49.3 | 44.7 | 50 | 30 | 32 | 0.05 | 104 | 11.5 | 70 | 40 | 23 | 0.785 | 98.6 | 470.2 | 453.5 | 53.7 | 457.4 | 0.781 | 219.5 | 8 | 101.5 | 33 | 40.1 | 20.1 | 100.5 | 26.7 | 3.452 | 55.3 | 19.9 | 27.5 | 16.1 | 46 | 31 | 0.781 | 34.9 | 54 | 4310 | 22 | 99.5 | 55.5 | 0.1 | 19.9 | 0 | 35.8 | 33
567840 | 4440 | 40 | 1550 | 51.9 | 44.7 | 50 | 30 | 32 | 0.05 | 104.1 | 11.5 | 69.9 | 40 | 23 | 0.785 | 98.6 | 470.1 | 453.4 | 53.7 | 458.9 | 0.828 | 219.2 | 8.4 | 101.7 | 32.9 | 40.1 | 19.9 | 100.8 | 26.6 | 3.586 | 56.6 | 19.8 | 27 | 16.1 | 46 | 31 | 0.781 | 35.7 | 57 | 4280 | 22 | 101.7 | 55.6 | 0 | 20 | 0 | 35.7 | 33
567900 | 4500 | 40 | 1549 | 49.4 | 44.8 | 50 | 30 | 32 | 0.051 | 103.9 | 11.5 | 70 | 40 | 23 | 0.783 | 98.6 | 469.9 | 453.1 | 53.8 | 458.3 | 0.809 | 218.9 | 8.1 | 101.5 | 32.9 | 40.2 | 20.1 | 100.5 | 26.5 | 3.462 | 55.2 | 19.9 | 27.5 | 16.1 | 46 | 31 | 0.778 | 34.9 | 56 | 4140 | 22 | 99.5 | 55.6 | 0.2 | 20 | 0 | 36 | 33
567960 | 4560 | 40 | 1550 | 49.7 | 44.8 | 50 | 30 | 32 | 0.051 | 104 | 11.5 | 70 | 40 | 23 | 0.784 | 98.6 | 469.7 | 452.9 | 53.7 | 457 | 0.839 | 219 | 8.1 | 101.5 | 32.9 | 40.3 | 20.1 | 100.6 | 26.4 | 3.469 | 55.3 | 20 | 27.5 | 16.1 | 46 | 31 | 0.778 | 34.5 | 56 | 4310 | 22 | 99.5 | 55.6 | 0.1 | 19.9 | 0 | 35.8 | 33
568020 | 4620 | 40 | 1549 | 49.7 | 44.8 | 50 | 30 | 32 | 0.051 | 104 | 11.5 | 70 | 40 | 23 | 0.783 | 98.6 | 469.6 | 452.8 | 53.7 | 456.9 | 0.835 | 219.7 | 8.1 | 101.5 | 32.8 | 40.3 | 20.3 | 100.6 | 26.3 | 3.484 | 55.3 | 20.1 | 27.5 | 16.1 | 46 | 31 | 0.781 | 34.5 | 56 | 4210 | 22 | 99.5 | 55.7 | 0.1 | 20 | 0 | 35.9 | 33
568080 | 4680 | 40 | 1551 | 49.8 | 44.8 | 50 | 30 | 32 | 0.051 | 104 | 11.5 | 70.1 | 40.1 | 22.9 | 0.784 | 98.6 | 469.7 | 452.9 | 53.8 | 457 | 0.899 | 220.4 | 8.1 | 101.4 | 32.7 | 40.3 | 19.8 | 100.5 | 26.2 | 3.466 | 55.2 | 19.8 | 27.5 | 16.1 | 46 | 31 | 0.779 | 34.5 | 56 | 4260 | 22 | 99.5 | 55.6 | 0.1 | 19.9 | 0 | 35.8 | 33
568140 | 4740 | 40 | 1549 | 50.3 | 44.8 | 50 | 30 | 32 | 0.049 | 104 | 11.5 | 70 | 40 | 23 | 0.785 | 98.6 | 469.7 | 452.8 | 53.8 | 456.5 | 0.866 | 220.5 | 8.2 | 101.5 | 32.8 | 40.3 | 20.1 | 100.6 | 26.2 | 3.46 | 55.2 | 20 | 27.5 | 16.1 | 46 | 31 | 0.782 | 34.9 | 54 | 4450 | 22 | 99.5 | 55.6 | 0 | 19.9 | 0 | 35.8 | 33
568200 | 4800 | 40 | 1549 | 49.7 | 44.9 | 50 | 30 | 32 | 0.049 | 104 | 11.5 | 70 | 40 | 23 | 0.783 | 98.6 | 469.6 | 452.7 | 53.7 | 457.9 | 0.903 | 220.3 | 8.1 | 101.6 | 32.9 | 40.4 | 20.1 | 100.6 | 26.1 | 3.451 | 55.2 | 20 | 27.5 | 16.1 | 46 | 31 | 0.779 | 34.5 | 54 | 4700 | 22 | 99.5 | 55.6 | 0.2 | 19.9 | 0 | 36 | 33
568260 | 4860 | 40 | 1551 | 49.8 | 44.9 | 50 | 30 | 32 | 0.05 | 104 | 11.4 | 70 | 40 | 22.9 | 0.784 | 98.6 | 469.4 | 452.4 | 53.7 | 457.1 | 0.97 | 219.5 | 8.1 | 101.5 | 32.8 | 40.4 | 20.1 | 100.6 | 26 | 3.473 | 55.3 | 20 | 27.5 | 16.1 | 46 | 31 | 0.781 | 34.9 | 54 | 4330 | 22 | 99.5 | 55.6 | 0.2 | 20 | 0 | 35.9 | 33
568320 | 4920 | 40 | 1552 | 49.7 | 45 | 50 | 30 | 32 | 0.05 | 104 | 11.4 | 70 | 39.9 | 23.4 | 0.784 | 98.6 | 469.3 | 452.3 | 53.8 | 457.4 | 0.97 | 219.4 | 8.1 | 101.5 | 32.7 | 40.5 | 20 | 100.6 | 26 | 3.437 | 55.3 | 20 | 27.5 | 16.1 | 46 | 31 | 0.78 | 34.5 | 56 | 4500 | 22 | 99.5 | 55.6 | 0.1 | 20.1 | 0 | 36 | 33
568380 | 4980 | 40 | 1550 | 49.9 | 45 | 50 | 30 | 32 | 0.05 | 104 | 11.4 | 70 | 40 | 22.9 | 0.785 | 98.6 | 469.2 | 452.2 | 53.8 | 456.9 | 1.049 | 219.5 | 8.1 | 101.5 | 32.7 | 40.5 | 19.3 | 100.6 | 25.9 | 3.45 | 55.3 | 19.2 | 27.5 | 16.1 | 47 | 31 | 0.78 | 34.9 | 56 | 4400 | 22 | 101.7 | 55.6 | 0.1 | 20.1 | 0 | 35.9 | 33
568440 | 5040 | 40 | 1548 | 50 | 45.1 | 50 | 30 | 32 | 0.05 | 104 | 11.4 | 70 | 40 | 23.1 | 0.783 | 98.7 | 468.9 | 451.9 | 53.8 | 456.7 | 1.078 | 222 | 8.2 | 101.6 | 32.7 | 40.6 | 19.6 | 100.7 | 25.9 | 3.47 | 55.3 | 19.5 | 27.5 | 16.1 | 47 | 31 | 0.782 | 34.9 | 54 | 4430 | 22 | 99.5 | 55.6 | 0.2 | 20.1 | 0 | 36 | 33
568500 | 5100 | 40 | 1550 | 49.9 | 45.1 | 50 | 30 | 32 | 0.049 | 104 | 11.4 | 70 | 40.1 | 23 | 0.783 | 98.7 | 469.1 | 452 | 53.7 | 457.5 | 1.096 | 219.3 | 8.1 | 101.6 | 32.7 | 40.6 | 19.3 | 100.7 | 25.9 | 3.482 | 55.3 | 19.2 | 27.5 | 16.1 | 47 | 31 | 0.776 | 34.9 | 56 | 4330 | 22 | 99.5 | 55.7 | 0.1 | 20.1 | 0 | 36 | 33
568560 | 5160 | 40 | 1551 | 50.3 | 45.2 | 50 | 30 | 32 | 0.05 | 104 | 11.4 | 70 | 40.1 | 23 | 0.783 | 98.7 | 469.2 | 452 | 53.8 | 457.2 | 1.131 | 219.1 | 8.2 | 101.6 | 32.7 | 40.6 | 19.4 | 100.7 | 26 | 3.475 | 55.3 | 19.3 | 27.5 | 16.1 | 47 | 31 | 0.785 | 34.5 | 54 | 4550 | 22 | 101.7 | 55.6 | 0.2 | 19.9 | 0 | 35.9 | 33
568620 | 5220 | 40 | 1549 | 49.8 | 45.1 | 50 | 30 | 32 | 0.05 | 104 | 11.4 | 70 | 40 | 23 | 0.785 | 98.7 | 468.7 | 451.6 | 53.8 | 458.1 | 1.119 | 219.5 | 8.1 | 101.7 | 32.8 | 40.6 | 19.4 | 100.8 | 26 | 3.46 | 55.3 | 19.2 | 27.5 | 16.1 | 47 | 31 | 0.779 | 34.9 | 54 | 4400 | 22 | 101.7 | 55.6 | 0.1 | 20 | 0 | 36 | 32.9
568680 | 5280 | 40 | 1550 | 49.7 | 45.1 | 50 | 30 | 32 | 0.051 | 104 | 11.4 | 70 | 40 | 22.8 | 0.782 | 98.7 | 468.9 | 451.7 | 53.7 | 457.9 | 1.234 | 219.4 | 8.1 | 101.5 | 32.7 | 40.6 | 19.8 | 100.7 | 26 | 3.49 | 55.3 | 19.7 | 27.5 | 16.1 | 47 | 31 | 0.782 | 34.5 | 56 | 4180 | 22 | 101.7 | 55.6 | 0.1 | 19.9 | 0 | 36 | 33
568740 | 5340 | 40 | 1552 | 49.8 | 45.1 | 50 | 30 | 32 | 0.051 | 104 | 11.4 | 69.9 | 40 | 23 | 0.783 | 98.7 | 468.6 | 451.4 | 53.8 | 457.1 | 1.174 | 218.8 | 8.1 | 101.5 | 32.8 | 40.5 | 19.8 | 100.7 | 26 | 3.453 | 55.2 | 19.6 | 27.5 | 16.1 | 47 | 31 | 0.779 | 34.9 | 54 | 4310 | 22 | 99.5 | 55.6 | 0.1 | 20 | 0 | 36 | 33
568800 | 5400 | 40 | 1551 | 50.4 | 45 | 50 | 30 | 32.1 | 0.05 | 104 | 11.4 | 70 | 40 | 22.8 | 0.782 | 98.7 | 468.7 | 451.5 | 53.8 | 456.8 | 1.233 | 220.2 | 8.2 | 101.5 | 32.7 | 40.5 | 20 | 100.7 | 26 | 3.517 | 55.2 | 19.8 | 27.5 | 16.1 | 47 | 31 | 0.778 | 34.5 | 56 | 4360 | 22 | 99.5 | 55.6 | 0.2 | 20.1 | 0 | 36 | 33
568860 | 5460 | 40 | 1547 | 49 | 45.1 | 50 | 30 | 32.1 | 0.049 | 104 | 11.5 | 70.1 | 39.9 | 22.9 | 0.783 | 98.7 | 468.3 | 451.1 | 53.7 | 458.2 | 1.112 | 221.9 | 8 | 101.7 | 32.7 | 40.5 | 20 | 100.8 | 26 | 3.499 | 55.5 | 19.9 | 27.5 | 16.1 | 47 | 31 | 0.778 | 34.9 | 57 | 4480 | 22 | 99.5 | 55.7 | 0.1 | 20.1 | 0 | 36 | 33
568920 | 5520 | 40 | 1539 | 50 | 45.1 | 50 | 30 | 31.9 | 0.05 | 103.8 | 11.5 | 70 | 39.9 | 22.9 | 0.785 | 98.7 | 467.9 | 450.6 | 53.7 | 460.1 | 1.399 | 226.9 | 8.2 | 101.6 | 32.7 | 40.5 | 20.3 | 100.7 | 26 | 3.425 | 55.5 | 20.1 | 27.5 | 15.7 | 47 | 31 | 0.781 | 34.5 | 56 | 4210 | 22 | 99.5 | 55.6 | 0.1 | 19.9 | 0 | 35.9 | 33
568980 | 5580 | 40 | 1547 | 49.9 | 45.1 | 50 | 30 | 31.9 | 0.052 | 103.9 | 11.4 | 70 | 40 | 23 | 0.782 | 98.7 | 468.5 | 451.1 | 53.8 | 458.3 | 1.402 | 230.4 | 8.2 | 101.5 | 32.8 | 40.5 | 20 | 100.6 | 26 | 3.436 | 55.3 | 19.9 | 27.5 | 16.1 | 47 | 31 | 0.78 | 34.5 | 56 | 4230 | 22 | 99.5 | 55.6 | 0.1 | 20.1 | 0 | 36 | 33
569040 | 5640 | 40 | 1552 | 50.1 | 45 | 50 | 30 | 31.9 | 0.05 | 104 | 11.4 | 70 | 39.9 | 23 | 0.783 | 98.7 | 468.6 | 451.2 | 53.7 | 457.9 | 1.354 | 228.9 | 8.1 | 101.5 | 32.7 | 40.5 | 20 | 100.6 | 26 | 3.459 | 55.2 | 19.9 | 27.5 | 16.1 | 46 | 31 | 0.785 | 34.5 | 54 | 4550 | 22 | 99.5 | 55.6 | 0.1 | 20 | 0 | 35.9 | 33
569100 | 5700 | 40 | 1550 | 49.6 | 45 | 50 | 30 | 32 | 0.05 | 104 | 11.4 | 70 | 40 | 22.9 | 0.784 | 98.7 | 468.3 | 450.9 | 53.7 | 457.5 | 1.448 | 230.3 | 8.1 | 101.4 | 32.6 | 40.5 | 20.4 | 100.6 | 26.1 | 3.471 | 55.3 | 20.2 | 27.5 | 16.1 | 46 | 31 | 0.777 | 34.5 | 56 | 4380 | 22 | 99.5 | 55.6 | 0 | 20.1 | 0 | 35.8 | 33
569160 | 5760 | 40 | 1552 | 50.3 | 44.9 | 50 | 30 | 32.1 | 0.048 | 104 | 11.4 | 70 | 40 | 22.9 | 0.783 | 98.7 | 468.4 | 451.1 | 53.8 | 457.4 | 1.426 | 227.7 | 8.2 | 101.5 | 32.4 | 40.5 | 20.6 | 100.6 | 26.1 | 3.491 | 55.2 | 20.4 | 27.5 | 16.1 | 46 | 31 | 0.781 | 34.5 | 54 | 4480 | 22 | 99.5 | 55.6 | 0 | 20 | 0 | 35.9 | 33
569220 | 5820 | 40 | 1553 | 50.1 | 45 | 50 | 30 | 32 | 0.05 | 104 | 11.4 | 70 | 40 | 22.9 | 0.785 | 98.7 | 468.3 | 450.9 | 53.7 | 458.4 | 1.356 | 227.3 | 8.1 | 101.5 | 32.6 | 40.5 | 20.4 | 100.7 | 26.1 | 3.43 | 55.3 | 20.2 | 27.5 | 16.1 | 47 | 31 | 0.781 | 34.5 | 54 | 4580 | 22 | 99.5 | 55.6 | 0 | 19.9 | 0 | 35.9 | 33
569280 | 5880 | 40 | 1552 | 49.4 | 45 | 50 | 30 | 32.1 | 0.049 | 104 | 11.4 | 70 | 40 | 23.1 | 0.783 | 98.7 | 468.4 | 451 | 53.7 | 458.7 | 1.609 | 227 | 8 | 101.5 | 32.7 | 40.5 | 20.5 | 100.6 | 26.1 | 3.486 | 55.2 | 20.4 | 27.5 | 16.1 | 46 | 31 | 0.779 | 34.5 | 54 | 4480 | 22 | 99.5 | 55.6 | 0 | 20 | 0 | 35.9 | 33
569340 | 5940 | 40 | 1551 | 49.8 | 45 | 50 | 30 | 32 | 0.05 | 104 | 11.4 | 70 | 40 | 22.9 | 0.784 | 98.7 | 468.2 | 450.7 | 53.7 | 458.1 | 1.545 | 228.3 | 8.1 | 101.5 | 32.7 | 40.5 | 20.5 | 100.6 | 26.1 | 3.494 | 55.2 | 20.3 | 27.5 | 16.1 | 47 | 31 | 0.782 | 34.5 | 54 | 4500 | 22 | 99.5 | 55.6 | 0 | 20.1 | 0 | 35.8 | 33
569400 | 6000 | 40 | 1551 | 50.1 | 45 | 50 | 30 | 32 | 0.051 | 104 | 11.4 | 70 | 40 | 22.9 | 0.784 | 98.7 | 467.9 | 450.4 | 53.8 | 457.2 | 1.504 | 227.6 | 8.1 | 101.5 | 32.7 | 40.5 | 20.3 | 100.6 | 26.1 | 3.487 | 55.2 | 20.2 | 27.5 | 16.1 | 47 | 31 | 0.782 | 34.5 | 56 | 4280 | 22 | 99.5 | 55.6 | 0.1 | 20 | 0 | 35.8 | 33
569460 | 6060 | 40 | 1550 | 49.5 | 45.1 | 50 | 30 | 32 | 0.05 | 104 | 11.4 | 70.1 | 40 | 23.1 | 0.782 | 98.7 | 468 | 450.5 | 53.7 | 458 | 1.614 | 228 | 8.1 | 101.5 | 32.7 | 40.5 | 20.5 | 100.6 | 26.2 | 3.47 | 55.3 | 20.5 | 27.5 | 16.1 | 47 | 31 | 0.782 | 34.9 | 56 | 4400 | 22 | 99.5 | 55.5 | 0 | 19.9 | 0 | 35.8 | 33
569520 | 6120 | 40 | 1551 | 49.7 | 45.1 | 50 | 30 | 32 | 0.049 | 104 | 11.4 | 70 | 40 | 23 | 0.784 | 98.7 | 468 | 450.5 | 53.7 | 458.6 | 1.555 | 229.2 | 8.1 | 101.5 | 32.8 | 40.5 | 20.2 | 100.7 | 26.2 | 3.435 | 55.3 | 20.2 | 27.5 | 16.1 | 47 | 31 | 0.782 | 34.9 | 56 | 4330 | 22 | 99.5 | 55.7 | 0.1 | 20 | 0 | 35.8 | 33
569580 | 6180 | 40 | 1546 | 50.3 | 45.1 | 50 | 30 | 31.9 | 0.052 | 103.8 | 11.4 | 69.9 | 39.8 | 22.9 | 0.782 | 98.7 | 467.3 | 449.8 | 53.8 | 459.5 | 1.723 | 226.9 | 8.1 | 101.5 | 32.6 | 40.6 | 20.3 | 100.6 | 26.2 | 3.463 | 55.4 | 20.2 | 27.5 | 16.1 | 47 | 31 | 0.781 | 34.9 | 54 | 4550 | 22 | 99.5 | 55.6 | 0.1 | 19.9 | 0 | 35.8 | 33
569640 | 6240 | 40 | 1551 | 49.6 | 45.1 | 50 | 30 | 31.9 | 0.051 | 103.9 | 11.5 | 70 | 39.9 | 23 | 0.782 | 98.7 | 467.8 | 450.2 | 53.7 | 458.9 | 1.693 | 227.7 | 8.1 | 101.5 | 32.6 | 40.5 | 20.2 | 100.6 | 26.2 | 3.491 | 55.3 | 20.1 | 27.5 | 16.1 | 47 | 31 | 0.781 | 34.5 | 54 | 4400 | 22 | 99.5 | 55.6 | 0.1 | 20 | 0 | 35.8 | 33
569700 | 6300 | 40 | 1552 | 50.3 | 45 | 50 | 30 | 32 | 0.05 | 104 | 11.4 | 70 | 40 | 22.9 | 0.784 | 98.7 | 467.9 | 450.3 | 53.7 | 458.5 | 1.675 | 226.7 | 8.2 | 101.5 | 32.6 | 40.5 | 20.4 | 100.6 | 26.2 | 3.464 | 55.2 | 20.3 | 27.5 | 16.1 | 47 | 31 | 0.781 | 34.5 | 56 | 4480 | 22 | 99.5 | 55.6 | 0.2 | 19.9 | 0 | 35.8 | 33
569760 | 6360 | 40 | 1551 | 50.1 | 45 | 50 | 30 | 32 | 0.05 | 104 | 11.4 | 70 | 40 | 23 | 0.783 | 98.7 | 467.6 | 449.9 | 53.7 | 458.4 | 1.63 | 227.1 | 8.2 | 101.5 | 32.8 | 40.5 | 20.4 | 100.6 | 26.2 | 3.516 | 55.3 | 20.2 | 27.5 | 16.1 | 47 | 31 | 0.783 | 34.5 | 54 | 4500 | 22 | 99.5 | 55.6 | 0.2 | 20 | 0 | 35.8 | 33
569820 | 6420 | 40 | 1547 | 49.3 | 45 | 50 | 30 | 32.1 | 0.049 | 104 | 11.4 | 69.9 | 40 | 22.8 | 0.783 | 98.7 | 467.6 | 450 | 53.8 | 459.2 | 1.742 | 226.5 | 8 | 101.5 | 32.7 | 40.5 | 20.4 | 100.6 | 26.2 | 3.45 | 55.3 | 20.3 | 27.5 | 16.1 | 47 | 31 | 0.782 | 34.9 | 54 | 4450 | 22 | 101.7 | 55.6 | 0.1 | 19.9 | 0 | 36 | 33
569880 | 6480 | 40 | 1550 | 49.8 | 45 | 50 | 30 | 32 | 0.05 | 104 | 11.4 | 70.1 | 40 | 23 | 0.783 | 98.7 | 467.6 | 450 | 53.8 | 458.7 | 1.793 | 226.8 | 8.1 | 101.4 | 32.7 | 40.5 | 20.6 | 100.5 | 26.3 | 3.484 | 55.2 | 20.3 | 27.5 | 16.1 | 47 | 31 | 0.778 | 34.5 | 54 | 4450 | 22 | 99.5 | 55.6 | 0.1 | 19.8 | 0 | 35.8 | 33
569940 | 6540 | 40 | 1550 | 50.2 | 45 | 50 | 30 | 32 | 0.05 | 104 | 11.4 | 70 | 40 | 23 | 0.783 | 98.7 | 467.6 | 449.8 | 53.8 | 458.2 | 1.84 | 227.3 | 8.2 | 101.5 | 32.7 | 40.5 | 20.4 | 100.6 | 26.3 | 3.463 | 55.2 | 20.4 | 27.5 | 16.1 | 46 | 31 | 0.779 | 34.5 | 56 | 4580 | 22 | 99.5 | 55.6 | 0 | 19.9 | 0 | 35.8 | 33
570000 | 6600 | 40 | 1548 | 49.4 | 45 | 50 | 30 | 32.1 | 0.05 | 104 | 11.5 | 70 | 39.9 | 22.8 | 0.783 | 98.7 | 467.1 | 449.4 | 53.7 | 458.6 | 1.697 | 226.1 | 8.1 | 101.6 | 32.6 | 40.5 | 20 | 100.7 | 26.3 | 3.441 | 55.4 | 19.9 | 27.5 | 16.1 | 47 | 31 | 0.781 | 34.9 | 54 | 4380 | 22 | 99.5 | 55.6 | 0.2 | 19.9 | 0 | 36 | 33
570060 | 6660 | 40 | 1549 | 49.3 | 45 | 50 | 30 | 32 | 0.051 | 104 | 11.5 | 70 | 40 | 22.9 | 0.781 | 98.7 | 467.3 | 449.6 | 53.6 | 459 | 1.852 | 225.6 | 8.1 | 101.5 | 32.6 | 40.5 | 20.4 | 100.6 | 26.3 | 3.423 | 55.3 | 20.2 | 27.5 | 16.1 | 47 | 31 | 0.779 | 34.5 | 56 | 4230 | 22 | 99.5 | 55.6 | 0.2 | 19.9 | 0 | 36 | 33
570120 | 6720 | 40 | 1552 | 50 | 45 | 50 | 30 | 32 | 0.051 | 104 | 11.4 | 70 | 40 | 23.1 | 0.783 | 98.7 | 467.5 | 449.7 | 53.7 | 458.6 | 1.922 | 227.3 | 8.1 | 101.5 | 32.6 | 40.5 | 19.9 | 100.6 | 26.3 | 3.445 | 55.2 | 19.8 | 27.5 | 16.1 | 46 | 31 | 0.786 | 34.9 | 54 | 4650 | 22 | 99.5 | 55.6 | 0.1 | 20 | 0 | 35.9 | 33
570180 | 6780 | 40 | 1552 | 50.1 | 45 | 50 | 30 | 32 | 0.051 | 104 | 11.4 | 70 | 40 | 23.3 | 0.784 | 98.7 | 467.3 | 449.5 | 53.8 | 458.1 | 1.936 | 227.4 | 8.1 | 101.5 | 32.6 | 40.5 | 20.3 | 100.6 | 26.3 | 3.478 | 55.3 | 20.1 | 27.5 | 16.1 | 47 | 31 | 0.779 | 34.9 | 54 | 4400 | 22 | 99.5 | 55.6 | 0.1 | 19.9 | 0 | 35.9 | 33
570240 | 6840 | 40 | 1549 | 52.2 | 45.1 | 50 | 30 | 32 | 0.048 | 104.2 | 11.4 | 70 | 40 | 22.7 | 0.782 | 98.7 | 467 | 449.2 | 53.7 | 459.4 | 1.827 | 226.8 | 8.5 | 101.8 | 32.6 | 40.5 | 19.9 | 100.9 | 26.3 | 3.62 | 56.8 | 19.7 | 27 | 16.1 | 47 | 31 | 0.782 | 36.1 | 57 | 4620 | 22 | 101.7 | 55.6 | 0 | 19.8 | 0 | 35.8 | 33
570300 | 6900 | 40 | 1546 | 49.6 | 45.1 | 50 | 30 | 31.9 | 0.051 | 103.9 | 11.4 | 70 | 40 | 23.4 | 0.784 | 98.7 | 467.1 | 449.3 | 53.7 | 459.3 | 1.913 | 225.9 | 8.1 | 101.5 | 32.6 | 40.6 | 20.3 | 100.6 | 26.3 | 3.479 | 55.3 | 20.3 | 27.5 | 16.1 | 47 | 31 | 0.783 | 34.5 | 56 | 4720 | 22 | 99.5 | 55.6 | 0.1 | 20.1 | 0 | 35.9 | 33
570360 | 6960 | 40 | 1553 | 50.1 | 45.1 | 50 | 30 | 32 | 0.05 | 104 | 11.4 | 70 | 40.1 | 22.6 | 0.784 | 98.7 | 467.2 | 449.3 | 53.7 | 459.4 | 2.054 | 226.1 | 8.1 | 101.5 | 32.6 | 40.6 | 19.7 | 100.6 | 26.3 | 3.481 | 55.3 | 19.5 | 27.5 | 16.1 | 47 | 31 | 0.782 | 34.5 | 54 | 4360 | 22 | 99.5 | 55.6 | 0.1 | 20.1 | 0 | 35.9 | 33
570420 | 7020 | 40 | 1546 | 49.5 | 45.1 | 50 | 30 | 32 | 0.051 | 104 | 11.4 | 70 | 40 | 23.2 | 0.782 | 98.7 | 466.9 | 449.1 | 53.7 | 459.2 | 1.991 | 226.5 | 8.1 | 101.5 | 32.4 | 40.6 | 20.3 | 100.6 | 26.3 | 3.461 | 55.3 | 20.2 | 27.5 | 16.1 | 47 | 31 | 0.779 | 34.5 | 54 | 4580 | 22 | 99.5 | 55.6 | 0.1 | 20 | 0 | 35.9 | 33
570480 | 7080 | 40 | 1553 | 50.2 | 45 | 50 | 30 | 32.1 | 0.049 | 104 | 11.4 | 69.9 | 40 | 22.9 | 0.783 | 98.7 | 467.2 | 449.3 | 53.7 | 458.9 | 2.092 | 225.9 | 8.1 | 101.5 | 32.6 | 40.5 | 19.6 | 100.6 | 26.3 | 3.464 | 55.3 | 19.5 | 27.5 | 16.1 | 47 | 32 | 0.781 | 34.5 | 56 | 4400 | 22 | 99.5 | 55.6 | 0.1 | 20 | 0 | 36 | 33
570540 | 7140 | 40 | 1549 | 50.1 | 45 | 50 | 30 | 32.1 | 0.049 | 104 | 11.4 | 70 | 40 | 23.2 | 0.781 | 98.7 | 466.8 | 448.9 | 53.7 | 458.9 | 1.975 | 225.8 | 8.2 | 101.6 | 32.4 | 40.5 | 20.1 | 100.7 | 26.3 | 3.532 | 55.4 | 20 | 27.5 | 16.1 | 47 | 32 | 0.778 | 34.9 | 56 | 4550 | 22 | 99.5 | 55.6 | 0.1 | 19.9 | 0 | 35.9 | 33
570600 | 7200 | 40 | 1547 | 49.5 | 45 | 50 | 30 | 32 | 0.05 | 104 | 11.4 | 70 | 40 | 23 | 0.783 | 98.7 | 466.8 | 448.8 | 53.7 | 459.2 | 2.06 | 225.5 | 8.1 | 101.5 | 32.4 | 40.5 | 19.9 | 100.6 | 26.3 | 3.458 | 55.4 | 19.7 | 27.5 | 16.1 | 47 | 31 | 0.779 | 34.9 | 54 | 4480 | 22 | 99.5 | 55.6 | 0.2 | 19.9 | 0 | 36 | 33
577860 | 60 | 41 | 1553 | 49.6 | 43.9 | 49.8 | 30 | 31.9 | 0.05 | 104 | 11.5 | 70 | 40 | 32.9 | 0.784 | 98.8 | 481.4 | 466.6 | 54.1 | 456.6 | 0.363 | 225.7 | 8 | 101.6 | 34.5 | 39 | 26.5 | 100.4 | 28.5 | 3.54 | 56 | 26.5 | 27.5 | 16.1 | 45 | 31 | 0.781 | 35.3 | 57 | 4650 | 22 | 101.7 | 55.6 | 0.1 | 19.8 | 0 | 35.9 | 33
577920 | 120 | 41 | 1546 | 49.1 | 43.9 | 49.9 | 30 | 32 | 0.049 | 104 | 11.5 | 70 | 39.9 | 32.4 | 0.783 | 98.8 | 480.8 | 466.1 | 54.1 | 455.8 | 0.357 | 220.9 | 8 | 101.6 | 34.3 | 39.1 | 26.1 | 100.4 | 28.4 | 3.544 | 56.1 | 26 | 27.5 | 16.1 | 45 | 31 | 0.779 | 35.3 | 57 | 4650 | 22 | 99.5 | 55.7 | 0.1 | 19.9 | 0 | 35.9 | 33
577980 | 180 | 41 | 1560 | 52.2 | 44 | 50 | 30 | 32 | 0.048 | 104.2 | 11.5 | 70 | 40.2 | 32.1 | 0.784 | 98.8 | 481.5 | 466.8 | 54 | 455.5 | 0.371 | 220.5 | 8.5 | 101.8 | 34.3 | 39.3 | 26.2 | 100.7 | 28.2 | 3.66 | 57.5 | 26.1 | 27 | 16.1 | 46 | 31 | 0.779 | 36.5 | 56 | 4840 | 22 | 101.7 | 55.6 | 0.2 | 20 | 0 | 35.7 | 33
578040 | 240 | 41 | 1551 | 49.4 | 44.3 | 50 | 30 | 32 | 0.053 | 103.9 | 11.5 | 70 | 40 | 31.7 | 0.782 | 98.8 | 480.1 | 465.4 | 54.1 | 455.8 | 0.362 | 220.4 | 8 | 101.6 | 34.3 | 39.6 | 26.1 | 100.4 | 28.1 | 3.537 | 56 | 26 | 27.5 | 16.1 | 46 | 31 | 0.779 | 35.3 | 57 | 4360 | 22 | 101.7 | 55.5 | 0.1 | 20.1 | 0 | 35.9 | 33
578100 | 300 | 41 | 1546 | 49.1 | 44.5 | 50 | 30 | 32 | 0.05 | 104 | 11.5 | 70 | 40.1 | 31.4 | 0.784 | 98.8 | 479.7 | 465 | 54.1 | 455.4 | 0.357 | 222.4 | 8 | 101.6 | 34 | 39.8 | 25.9 | 100.5 | 28.1 | 3.531 | 56.1 | 25.9 | 27 | 16.1 | 46 | 31 | 0.781 | 35.3 | 55 | 4700 | 22.4 | 101.7 | 55.7 | 0.1 | 20.1 | 0 | 35.9 | 33
578160 | 360 | 41 | 1542 | 50 | 44.8 | 50 | 30 | 32 | 0.051 | 104 | 11.5 | 70 | 39.9 | 31.1 | 0.785 | 98.8 | 478.5 | 463.8 | 54.1 | 456.1 | 0.359 | 223.2 | 8.1 | 101.6 | 33.9 | 40.1 | 25.7 | 100.4 | 27.9 | 3.518 | 56.3 | 25.7 | 27 | 16.1 | 46 | 31 | 0.78 | 35.7 | 57 | 4280 | 22 | 101.7 | 55.6 | 0.1 | 20 | 0 | 35.9 | 33
578220 | 420 | 41 | 1553 | 50.3 | 44.9 | 50 | 30 | 32 | 0.051 | 104 | 11.4 | 70 | 40.1 | 30.8 | 0.784 | 98.8 | 479.3 | 464.4 | 54 | 455.5 | 0.361 | 224.3 | 8.2 | 101.6 | 34 | 40.3 | 25.6 | 100.4 | 27.9 | 3.531 | 56 | 25.4 | 27.5 | 16.1 | 46 | 31 | 0.777 | 35.3 | 55 | 4450 | 22 | 101.7 | 55.7 | 0.1 | 20.1 | 0 | 35.9 | 33
578280 | 480 | 41 | 1552 | 49.8 | 45.1 | 50 | 30 | 32 | 0.05 | 104 | 11.4 | 69.9 | 40 | 30.5 | 0.785 | 98.8 | 478.9 | 464 | 54.1 | 455.9 | 0.337 | 222.7 | 8.1 | 101.7 | 34.2 | 40.4 | 25.3 | 100.5 | 27.9 | 3.534 | 56 | 25.1 | 27.5 | 16.1 | 47 | 31 | 0.781 | 35.3 | 57 | 4620 | 22.4 | 101.7 | 55.5 | 0 | 20 | 0 | 35.9 | 33
578340 | 540 | 41 | 1551 | 49.5 | 45.2 | 50 | 30 | 32 | 0.05 | 104 | 11.4 | 70 | 40.1 | 30.2 | 0.784 | 98.8 | 478.4 | 463.4 | 54 | 456.5 | 0.36 | 221.6 | 8.1 | 101.6 | 34.1 | 40.5 | 24.8 | 100.5 | 27.9 | 3.54 | 56.1 | 24.8 | 27 | 16.1 | 47 | 31 | 0.78 | 35.3 | 57 | 4480 | 22 | 101.7 | 55.5 | 0 | 20.1 | 0 | 35.8 | 33
578400 | 600 | 41 | 1551 | 50 | 45.2 | 50 | 30 | 32 | 0.05 | 104 | 11.4 | 70 | 40.1 | 29.8 | 0.785 | 98.8 | 478.1 | 463.1 | 54.1 | 455.6 | 0.354 | 219.9 | 8.1 | 101.6 | 34.1 | 40.5 | 24.6 | 100.5 | 27.8 | 3.537 | 56 | 24.4 | 27 | 16.1 | 47 | 31 | 0.781 | 35.3 | 57 | 4360 | 22 | 101.7 | 55.6 | 0 | 20.2 | 0 | 35.9 | 33
578460 | 660 | 41 | 1551 | 52.5 | 45.2 | 50 | 30 | 32 | 0.049 | 104.2 | 11.4 | 70 | 40.1 | 29.5 | 0.784 | 98.8 | 477.9 | 462.9 | 54.1 | 456 | 0.389 | 220.4 | 8.6 | 101.9 | 34.1 | 40.5 | 24.2 | 100.7 | 27.7 | 3.654 | 57.7 | 24.1 | 27 | 16.1 | 47 | 31 | 0.78 | 36.5 | 57 | 4700 | 22 | 101.7 | 55.6 | 0.1 | 20 | 0 | 35.9 | 33
578520 | 720 | 41 | 1546 | 49.6 | 45.2 | 50 | 30 | 32 | 0.051 | 104 | 11.4 | 70 | 40 | 29.1 | 0.784 | 98.8 | 477.4 | 462.4 | 54.2 | 455.5 | 0.361 | 220.6 | 8.1 | 101.6 | 34.1 | 40.5 | 23.9 | 100.5 | 27.7 | 3.524 | 56 | 23.7 | 27.5 | 16.1 | 47 | 31 | 0.781 | 35.3 | 57 | 4360 | 22 | 101.7 | 55.6 | 0.1 | 20.1 | 0 | 35.9 | 32.9
578580 | 780 | 41 | 1551 | 49.6 | 45.1 | 50 | 30 | 32 | 0.051 | 104 | 11.5 | 70 | 40 | 28.8 | 0.783 | 98.8 | 477.3 | 462.2 | 54.1 | 455.8 | 0.364 | 219.6 | 8.1 | 101.6 | 34.1 | 40.4 | 23.4 | 100.5 | 27.7 | 3.498 | 56 | 23.3 | 27.5 | 16.1 | 47 | 31 | 0.779 | 35.3 | 54 | 4670 | 22 | 101.7 | 55.7 | 0 | 20.2 | 0 | 35.9 | 33
578640 | 840 | 41 | 1551 | 49.8 | 45.1 | 50 | 30 | 32 | 0.051 | 104 | 11.4 | 70 | 39.9 | 28.5 | 0.784 | 98.8 | 477.1 | 462 | 54.2 | 455.4 | 0.364 | 219.9 | 8.1 | 101.6 | 33.9 | 40.4 | 23 | 100.5 | 27.6 | 3.544 | 56 | 22.9 | 27.5 | 16.1 | 47 | 31 | 0.778 | 35.3 | 57 | 4330 | 22 | 101.7 | 55.6 | 0 | 19.9 | 0 | 35.8 | 33
578700 | 900 | 41 | 1549 | 49.8 | 45 | 50 | 30 | 32.1 | 0.05 | 104 | 11.5 | 70 | 40 | 28.2 | 0.783 | 98.8 | 477.1 | 462 | 54 | 455.9 | 0.351 | 219.6 | 8.1 | 101.7 | 34.1 | 40.3 | 22.5 | 100.5 | 27.6 | 3.491 | 56 | 22.4 | 27 | 16.1 | 47 | 31 | 0.777 | 35.3 | 55 | 4580 | 22 | 99.5 | 55.6 | 0 | 19.9 | 0 | 35.9 | 33
578760 | 960 | 41 | 1548 | 49.7 | 45 | 50 | 30 | 32 | 0.05 | 104 | 11.4 | 70 | 40 | 27.8 | 0.785 | 98.8 | 476.9 | 461.7 | 54 | 456.5 | 0.365 | 220.7 | 8.1 | 101.7 | 34.1 | 40.3 | 22.2 | 100.5 | 27.5 | 3.525 | 56 | 22 | 27 | 16.1 | 46 | 31 | 0.777 | 35.3 | 57 | 4550 | 22 | 101.7 | 55.6 | 0 | 19.9 | 0 | 35.8 | 33
578820 | 1020 | 41 | 1549 | 50.1 | 45 | 50 | 30 | 32 | 0.049 | 104 | 11.4 | 70 | 40 | 27.5 | 0.782 | 98.8 | 476.7 | 461.5 | 54.1 | 455.6 | 0.359 | 220.1 | 8.2 | 101.7 | 34 | 40.3 | 21.7 | 100.5 | 27.5 | 3.542 | 56 | 21.6 | 27.5 | 16.1 | 46 | 31 | 0.781 | 35.3 | 57 | 4650 | 22 | 101.7 | 55.6 | 0 | 19.9 | 0 | 35.8 | 33
578880 | 1080 | 41 | 1549 | 49.7 | 45 | 50 | 30 | 32 | 0.049 | 104 | 11.4 | 70 | 40 | 27.2 | 0.784 | 98.8 | 476.4 | 461.3 | 54 | 455.7 | 0.368 | 220.4 | 8.1 | 101.6 | 33.9 | 40.3 | 21.2 | 100.5 | 27.5 | 3.502 | 56 | 21.1 | 27 | 16.1 | 46 | 31 | 0.78 | 35.3 | 57 | 4400 | 22 | 101.7 | 55.5 | 0 | 19.8 | 0 | 35.7 | 33
578940 | 1140 | 41 | 1547 | 49.6 | 44.9 | 50 | 30 | 31.9 | 0.05 | 104 | 11.4 | 70 | 40 | 26.8 | 0.784 | 98.8 | 476.2 | 461 | 54 | 455.3 | 0.373 | 220 | 8.1 | 101.6 | 33.8 | 40.3 | 20.8 | 100.5 | 27.4 | 3.523 | 56 | 20.7 | 27 | 16.1 | 46 | 31 | 0.781 | 35.3 | 57 | 4650 | 22 | 101.7 | 55.6 | 0 | 19.9 | 0 | 35.7 | 33
579000 | 1200 | 41 | 1550 | 50.3 | 44.9 | 50 | 30 | 32 | 0.05 | 104 | 11.4 | 70 | 40.1 | 26.6 | 0.783 | 98.8 | 476.2 | 461 | 54 | 455.2 | 0.361 | 220.4 | 8.2 | 101.7 | 33.8 | 40.3 | 20.3 | 100.6 | 27.4 | 3.599 | 56 | 20.2 | 27.5 | 16.1 | 46 | 31 | 0.779 | 35.3 | 55 | 4550 | 22 | 99.5 | 55.5 | 0.1 | 20 | 0 | 35.9 | 33
579060 | 1260 | 41 | 1548 | 50.1 | 45 | 50 | 30 | 32 | 0.05 | 104.1 | 11.4 | 70 | 40 | 26.3 | 0.785 | 98.8 | 476 | 460.7 | 54 | 455.9 | 0.347 | 220.5 | 8.2 | 101.7 | 33.9 | 40.3 | 19.9 | 100.6 | 27.4 | 3.54 | 56 | 19.7 | 27 | 16.1 | 46 | 31 | 0.782 | 35.3 | 57 | 4530 | 22 | 101.7 | 55.6 | 0.2 | 20 | 0 | 35.9 | 33
579120 | 1320 | 41 | 1550 | 49.9 | 45 | 50 | 30 | 32.1 | 0.05 | 104 | 11.4 | 70 | 40 | 25.8 | 0.783 | 98.9 | 476 | 460.7 | 53.9 | 456.6 | 0.391 | 221.3 | 8.1 | 101.7 | 33.8 | 40.3 | 18.8 | 100.7 | 27.3 | 3.5 | 56 | 18.7 | 27.5 | 16.1 | 46 | 31 | 0.78 | 35.3 | 55 | 4550 | 22 | 101.7 | 55.6 | 0.2 | 20 | 0 | 35.9 | 33
579180 | 1380 | 41 | 1551 | 50.2 | 45 | 50 | 30 | 32.1 | 0.05 | 104 | 11.5 | 70 | 40 | 25.4 | 0.784 | 98.9 | 475.9 | 460.6 | 54 | 455.6 | 0.501 | 220.7 | 8.2 | 101.7 | 33.7 | 40.3 | 19.3 | 100.7 | 27.3 | 3.53 | 56 | 19.1 | 27.5 | 16.1 | 46 | 31 | 0.779 | 35.3 | 54 | 4650 | 22 | 101.7 | 55.6 | 0.2 | 20.1 | 0 | 35.9 | 33
579240 | 1440 | 41 | 1551 | 50.4 | 45 | 50 | 30 | 32.1 | 0.049 | 104 | 11.5 | 70 | 40 | 25 | 0.786 | 98.9 | 475.7 | 460.3 | 54 | 455.8 | 0.502 | 220.4 | 8.2 | 101.7 | 33.6 | 40.3 | 18.8 | 100.7 | 27.3 | 3.533 | 55.9 | 18.7 | 27.5 | 16.1 | 46 | 31 | 0.781 | 35.3 | 55 | 4580 | 22 | 101.7 | 55.6 | 0.2 | 20 | 0 | 35.9 | 33
579300 | 1500 | 41 | 1551 | 50.1 | 45 | 50 | 30 | 32 | 0.049 | 103.9 | 11.5 | 70 | 40 | 24.7 | 0.782 | 98.9 | 475.6 | 460.2 | 54 | 456.1 | 0.526 | 220.5 | 8.2 | 101.7 | 33.7 | 40.4 | 19 | 100.7 | 27.2 | 3.525 | 55.9 | 18.8 | 27.5 | 16.1 | 47 | 31 | 0.777 | 35.3 | 55 | 4700 | 22 | 101.7 | 55.6 | 0.1 | 20.1 | 0 | 35.9 | 33
579360 | 1560 | 41 | 1549 | 50.1 | 45 | 50 | 30 | 31.9 | 0.049 | 103.9 | 11.5 | 70 | 40 | 24.4 | 0.785 | 98.9 | 475.5 | 460.1 | 54 | 455.9 | 0.523 | 221.3 | 8.2 | 101.7 | 33.6 | 40.4 | 18.8 | 100.7 | 27.2 | 3.533 | 55.9 | 18.7 | 27.5 | 16.1 | 46 | 31 | 0.779 | 35.3 | 55 | 4790 | 22 | 101.7 | 55.6 | 0.1 | 20.1 | 0 | 35.9 | 33
579420 | 1620 | 41 | 1550 | 50.3 | 45 | 50 | 30 | 31.9 | 0.049 | 104 | 11.5 | 70 | 40 | 24.1 | 0.784 | 98.9 | 475.2 | 459.7 | 54 | 455.7 | 0.538 | 220.9 | 8.2 | 101.7 | 33.6 | 40.4 | 18.4 | 100.7 | 27.2 | 3.529 | 56 | 18.4 | 27 | 16.1 | 47 | 31 | 0.78 | 35.3 | 57 | 4480 | 22 | 101.7 | 55.6 | 0.1 | 20.1 | 0 | 35.9 | 33
579480 | 1680 | 41 | 1548 | 50.3 | 45 | 50 | 30 | 32 | 0.051 | 104 | 11.5 | 70 | 40.1 | 23.6 | 0.784 | 98.9 | 474.9 | 459.4 | 54 | 456 | 0.5 | 219.5 | 8.2 | 101.8 | 33.7 | 40.4 | 18.4 | 100.7 | 27.2 | 3.55 | 56 | 18.2 | 27.5 | 16.1 | 47 | 31 | 0.782 | 35.3 | 55 | 4500 | 22 | 101.7 | 55.6 | 0.1 | 20.1 | 0 | 35.9 | 33
579540 | 1740 | 41 | 1551 | 50.3 | 45 | 50 | 30 | 32 | 0.049 | 104 | 11.5 | 70 | 40 | 23.5 | 0.785 | 98.9 | 475.1 | 459.6 | 54 | 456.5 | 0.541 | 220.2 | 8.2 | 101.7 | 33.4 | 40.4 | 18.2 | 100.7 | 27.2 | 3.491 | 55.9 | 18.1 | 27.5 | 16.1 | 47 | 31 | 0.779 | 35.3 | 57 | 4620 | 22 | 101.7 | 55.6 | 0.1 | 20.1 | 0 | 35.9 | 33
579600 | 1800 | 41 | 1549 | 50 | 45 | 50 | 30 | 32.1 | 0.05 | 104 | 11.5 | 70 | 40 | 23.1 | 0.783 | 98.9 | 474.8 | 459.2 | 53.9 | 457 | 0.567 | 220.2 | 8.1 | 101.7 | 33.5 | 40.4 | 17.6 | 100.7 | 27.2 | 3.487 | 56 | 17.5 | 27 | 16.1 | 47 | 31 | 0.781 | 35.3 | 55 | 4550 | 22 | 101.7 | 55.6 | 0.1 | 20.1 | 0 | 35.9 | 33
579660 | 1860 | 41 | 1549 | 49.9 | 45 | 50 | 30 | 32 | 0.05 | 104 | 11.5 | 70 | 40 | 22.7 | 0.784 | 98.9 | 474.6 | 459 | 53.9 | 456.3 | 0.552 | 223.6 | 8.1 | 101.7 | 33.5 | 40.4 | 18.7 | 100.7 | 27.1 | 3.581 | 55.9 | 18.5 | 27.5 | 16.1 | 47 | 31 | 0.778 | 35.3 | 57 | 4580 | 22 | 101.7 | 55.6 | 0.1 | 20.1 | 0 | 35.7 | 33
579720 | 1920 | 41 | 1553 | 50.2 | 45 | 50 | 30 | 32 | 0.051 | 104 | 11.5 | 70 | 40.1 | 23 | 0.785 | 98.9 | 474.7 | 459 | 53.9 | 456.3 | 0.571 | 219.8 | 8.2 | 101.7 | 33.5 | 40.4 | 18.9 | 100.7 | 27.1 | 3.472 | 55.9 | 18.7 | 27.5 | 16.1 | 47 | 31 | 0.781 | 34.9 | 57 | 4380 | 22 | 101.7 | 55.6 | 0 | 20.1 | 0 | 35.8 | 33
579780 | 1980 | 41 | 1552 | 50.2 | 45 | 50 | 30 | 31.9 | 0.051 | 104 | 11.5 | 70 | 40 | 22.8 | 0.784 | 98.9 | 474.6 | 458.9 | 53.9 | 455.7 | 0.582 | 224.3 | 8.2 | 101.7 | 33.5 | 40.4 | 18.7 | 100.7 | 27.1 | 3.514 | 55.9 | 18.6 | 27.5 | 16.1 | 47 | 31 | 0.779 | 35.3 | 57 | 4500 | 22 | 101.7 | 55.6 | 0.1 | 20.1 | 0 | 35.8 | 33
579840 | 2040 | 41 | 1552 | 50.6 | 45 | 50 | 30 | 31.9 | 0.05 | 104 | 11.5 | 70 | 40 | 22.9 | 0.785 | 98.9 | 474.4 | 458.7 | 53.9 | 455.4 | 0.578 | 220.6 | 8.2 | 101.7 | 33.4 | 40.4 | 19.3 | 100.7 | 27.1 | 3.503 | 55.7 | 19.1 | 27.5 | 16.1 | 46 | 31 | 0.782 | 34.9 | 55 | 4330 | 22 | 101.7 | 55.7 | 0 | 20.1 | 0 | 35.7 | 33
579900 | 2100 | 41 | 1547 | 49.9 | 45 | 50 | 30 | 32 | 0.05 | 104 | 11.4 | 70 | 40 | 23 | 0.783 | 98.9 | 474.1 | 458.4 | 53.9 | 455 | 0.589 | 222.3 | 8.1 | 101.7 | 33.2 | 40.4 | 19.2 | 100.7 | 27.1 | 3.511 | 55.8 | 19 | 27.5 | 16.1 | 46 | 31 | 0.779 | 34.9 | 57 | 4530 | 22 | 101.7 | 55.5 | 0.1 | 20.1 | 0 | 35.7 | 33
579960 | 2160 | 41 | 1549 | 49.8 | 45 | 50 | 30 | 32.1 | 0.05 | 104 | 11.4 | 70 | 40 | 22.9 | 0.784 | 98.9 | 474.1 | 458.3 | 53.9 | 455 | 0.578 | 222.2 | 8.1 | 101.7 | 33.2 | 40.4 | 19.2 | 100.7 | 27.1 | 3.493 | 55.8 | 19 | 27.5 | 16.1 | 46 | 31 | 0.779 | 34.9 | 55 | 4450 | 22 | 101.7 | 55.6 | 0.1 | 19.8 | 0 | 35.8 | 33
580020 | 2220 | 41 | 1551 | 50.6 | 45 | 50 | 30 | 32.1 | 0.05 | 104 | 11.4 | 70 | 40 | 23 | 0.784 | 98.9 | 474.1 | 458.3 | 53.9 | 454.7 | 0.595 | 220.1 | 8.2 | 101.7 | 33.3 | 40.4 | 19.1 | 100.7 | 27.1 | 3.451 | 55.7 | 19 | 27.5 | 16.1 | 46 | 31 | 0.774 | 34.9 | 56 | 4310 | 22 | 101.7 | 55.6 | 0.1 | 19.9 | 0 | 35.7 | 33
580080 | 2280 | 41 | 1548 | 50 | 45 | 50 | 30 | 32 | 0.05 | 104 | 11.4 | 70 | 40 | 22.9 | 0.783 | 98.9 | 473.6 | 457.8 | 54 | 454.6 | 0.584 | 220.6 | 8.2 | 101.7 | 33.4 | 40.4 | 19 | 100.7 | 27.1 | 3.492 | 55.7 | 18.9 | 27.5 | 16.1 | 46 | 31 | 0.78 | 34.9 | 57 | 4210 | 22 | 101.7 | 55.6 | 0.1 | 19.9 | 0 | 35.8 | 33
580140 | 2340 | 41 | 1551 | 50.1 | 45 | 50 | 30 | 32 | 0.051 | 104 | 11.4 | 70.2 | 40 | 23.1 | 0.784 | 98.9 | 473.9 | 458.1 | 53.9 | 455 | 0.609 | 221 | 8.2 | 101.7 | 33.5 | 40.4 | 19.3 | 100.7 | 27.1 | 3.502 | 55.6 | 19.2 | 27.5 | 16.1 | 46 | 31 | 0.777 | 34.9 | 54 | 4580 | 22 | 101.7 | 55.7 | 0.1 | 19.9 | 0 | 35.8 | 33
580200 | 2400 | 41 | 1551 | 50.1 | 45 | 50 | 30 | 32 | 0.05 | 104 | 11.4 | 70 | 40.1 | 23 | 0.784 | 98.9 | 473.6 | 457.8 | 53.9 | 454.6 | 0.611 | 220.6 | 8.2 | 101.7 | 33.5 | 40.4 | 19 | 100.7 | 27.1 | 3.497 | 55.7 | 18.8 | 27.5 | 16.1 | 46 | 31 | 0.778 | 34.9 | 56 | 4480 | 22 | 101.7 | 55.6 | 0.1 | 19.9 | 0 | 35.9 | 33
580260 | 2460 | 41 | 1551 | 50.5 | 45 | 50 | 30 | 32 | 0.049 | 104 | 11.4 | 69.9 | 40 | 22.9 | 0.784 | 98.9 | 473.5 | 457.6 | 53.9 | 454.1 | 0.601 | 220.6 | 8.2 | 101.7 | 33.5 | 40.4 | 19.2 | 100.7 | 27.1 | 3.533 | 55.5 | 19 | 27.5 | 16.1 | 47 | 31 | 0.784 | 34.9 | 56 | 4360 | 22 | 101.7 | 55.6 | 0 | 19.9 | 0 | 35.9 | 32.9
580320 | 2520 | 41 | 1552 | 50.3 | 45 | 50 | 30 | 32 | 0.051 | 104 | 11.4 | 70.1 | 40 | 23 | 0.785 | 98.9 | 473.5 | 457.6 | 53.8 | 454.2 | 0.634 | 222.9 | 8.2 | 101.7 | 33.4 | 40.4 | 19.6 | 100.7 | 27.1 | 3.497 | 55.5 | 19.4 | 27.5 | 16.1 | 46 | 31 | 0.78 | 34.9 | 54 | 4620 | 22 | 101.7 | 55.5 | 0.1 | 19.9 | 0 | 35.8 | 33
580380 | 2580 | 41 | 1549 | 50 | 45 | 50 | 30 | 32 | 0.05 | 104 | 11.4 | 69.9 | 40 | 22.9 | 0.783 | 98.9 | 473.2 | 457.2 | 53.9 | 454.1 | 0.596 | 221.1 | 8.2 | 101.7 | 33.4 | 40.4 | 19.5 | 100.7 | 27.2 | 3.527 | 55.6 | 19.4 | 27.5 | 16.1 | 46 | 31 | 0.778 | 34.9 | 55 | 4650 | 22 | 101.7 | 55.6 | 0 | 19.8 | 0 | 35.7 | 33
580440 | 2640 | 41 | 1548 | 50 | 45 | 50 | 30 | 32 | 0.05 | 104 | 11.4 | 70.1 | 40 | 23 | 0.785 | 98.9 | 473 | 457 | 53.9 | 454.2 | 0.591 | 220.8 | 8.2 | 101.8 | 33.3 | 40.4 | 19.5 | 100.7 | 27.2 | 3.506 | 55.5 | 19.4 | 27.5 | 16.1 | 47 | 31 | 0.781 | 34.9 | 57 | 4600 | 22 | 101.7 | 55.6 | 0.1 | 19.9 | 0 | 35.8 | 33
580500 | 2700 | 41 | 1550 | 49.5 | 45 | 50 | 30 | 32 | 0.05 | 104 | 11.4 | 70.2 | 40 | 23.1 | 0.785 | 98.9 | 472.9 | 456.9 | 53.8 | 455.5 | 0.651 | 220.1 | 8.1 | 101.7 | 33.3 | 40.4 | 19.5 | 100.7 | 27.2 | 3.455 | 55.6 | 19.4 | 27.5 | 16.1 | 47 | 31 | 0.784 | 34.9 | 56 | 4480 | 22 | 101.7 | 55.6 | 0.1 | 19.9 | 0 | 35.8 | 33
580560 | 2760 | 41 | 1548 | 49.9 | 45 | 50 | 30 | 32 | 0.049 | 104 | 11.4 | 69.8 | 40 | 23 | 0.784 | 98.9 | 472.7 | 456.6 | 53.9 | 454.3 | 0.638 | 219.6 | 8.1 | 101.7 | 33.4 | 40.4 | 19.3 | 100.7 | 27.2 | 3.552 | 55.5 | 19.2 | 27.5 | 16.1 | 47 | 31 | 0.781 | 34.9 | 54 | 4450 | 22 | 101.7 | 55.5 | 0.1 | 19.9 | 0 | 35.8 | 33
580620 | 2820 | 41 | 1550 | 50 | 45 | 50 | 30 | 32 | 0.051 | 104 | 11.4 | 70 | 40 | 23 | 0.783 | 98.9 | 472.8 | 456.7 | 53.9 | 454.7 | 0.638 | 220.9 | 8.2 | 101.7 | 33.2 | 40.4 | 19.6 | 100.7 | 27.2 | 3.459 | 55.5 | 19.5 | 27.5 | 16.1 | 47 | 31 | 0.779 | 34.9 | 56 | 4670 | 22 | 101.7 | 55.6 | 0.1 | 20.1 | 0 | 35.8 | 33
580680 | 2880 | 41 | 1550 | 49.7 | 45 | 50 | 30 | 32 | 0.05 | 104 | 11.4 | 70.2 | 40 | 23 | 0.784 | 98.9 | 472.6 | 456.4 | 53.8 | 454.6 | 0.643 | 220.9 | 8.1 | 101.7 | 33.3 | 40.5 | 19.7 | 100.7 | 27.2 | 3.479 | 55.5 | 19.6 | 27.5 | 16.1 | 47 | 31 | 0.779 | 34.9 | 56 | 4210 | 22 | 101.7 | 55.6 | 0.2 | 20.1 | 0 | 35.9 | 33
580740 | 2940 | 41 | 1550 | 49.9 | 45 | 50 | 30 | 32 | 0.05 | 104 | 11.4 | 70 | 40 | 22.9 | 0.784 | 98.9 | 472.4 | 456.2 | 53.9 | 454.2 | 0.659 | 219.7 | 8.1 | 101.8 | 33.3 | 40.4 | 19.7 | 100.7 | 27.2 | 3.466 | 55.5 | 19.5 | 27.5 | 16.1 | 47 | 31 | 0.779 | 34.9 | 56 | 4480 | 22 | 101.7 | 55.6 | 0.1 | 20.1 | 0 | 35.9 | 33
580800 | 3000 | 41 | 1551 | 50.1 | 45 | 50 | 30 | 32 | 0.049 | 104 | 11.4 | 70 | 40 | 23 | 0.785 | 98.9 | 472.5 | 456.2 | 53.9 | 454.5 | 0.656 | 221 | 8.1 | 101.7 | 33.3 | 40.4 | 19.8 | 100.7 | 27.2 | 3.458 | 55.5 | 19.6 | 27.5 | 16.1 | 47 | 31 | 0.781 | 34.9 | 56 | 4500 | 22 | 101.7 | 55.7 | 0.1 | 20.1 | 0 | 35.9 | 33
580860 | 3060 | 41 | 1549 | 49.9 | 45 | 50 | 30 | 32 | 0.05 | 104 | 11.4 | 70.2 | 40 | 22.9 | 0.782 | 98.9 | 472.1 | 455.9 | 53.9 | 454.7 | 0.651 | 221.2 | 8.1 | 101.8 | 33.3 | 40.5 | 19.8 | 100.8 | 27.1 | 3.464 | 55.5 | 19.6 | 27.5 | 16.1 | 47 | 31 | 0.779 | 34.9 | 54 | 4500 | 22 | 101.7 | 55.6 | 0.2 | 20.1 | 0 | 35.9 | 33
580920 | 3120 | 41 | 1546 | 49.6 | 45 | 50 | 30 | 32 | 0.05 | 104 | 11.4 | 70.1 | 40.1 | 23 | 0.784 | 98.9 | 472 | 455.8 | 53.8 | 455.9 | 0.655 | 220.1 | 8.1 | 101.8 | 33.3 | 40.5 | 19.9 | 100.8 | 27.2 | 3.455 | 55.6 | 19.7 | 27.5 | 16.1 | 47 | 31 | 0.783 | 34.9 | 55 | 4530 | 22 | 101.7 | 55.6 | 0.1 | 20.1 | 0 | 35.8 | 33
580980 | 3180 | 41 | 1550 | 50 | 45 | 50 | 30 | 32 | 0.051 | 104 | 11.4 | 70.1 | 40.1 | 23.1 | 0.785 | 98.9 | 471.9 | 455.6 | 53.8 | 455.2 | 0.679 | 220.5 | 8.1 | 101.8 | 33.2 | 40.5 | 20.1 | 100.8 | 27.2 | 3.495 | 55.5 | 19.9 | 27.5 | 16.1 | 47 | 31 | 0.781 | 34.9 | 54 | 4140 | 22 | 101.7 | 55.6 | 0.1 | 20.1 | 0 | 35.8 | 33
581040 | 3240 | 41 | 1552 | 50.2 | 45 | 50 | 30 | 32 | 0.051 | 104 | 11.4 | 69.9 | 40 | 23.1 | 0.784 | 98.9 | 472 | 455.7 | 53.8 | 454.7 | 0.703 | 219.9 | 8.2 | 101.7 | 33.3 | 40.5 | 19.5 | 100.7 | 27.2 | 3.462 | 55.5 | 19.3 | 27.5 | 16.1 | 47 | 31 | 0.781 | 34.9 | 54 | 4480 | 22 | 101.7 | 55.6 | 0.1 | 20.1 | 0 | 35.8 | 33
581100 | 3300 | 41 | 1551 | 50.2 | 45.1 | 50 | 30 | 32 | 0.051 | 104 | 11.4 | 69.9 | 40 | 23 | 0.785 | 98.9 | 471.8 | 455.5 | 53.9 | 454.6 | 0.701 | 220.2 | 8.2 | 101.8 | 33.4 | 40.5 | 20 | 100.8 | 27.2 | 3.463 | 55.5 | 19.8 | 27.5 | 16.1 | 47 | 31 | 0.782 | 34.9 | 56 | 4550 | 22 | 101.7 | 55.6 | 0.1 | 20.1 | 0 | 35.7 | 33
581160 | 3360 | 41 | 1550 | 50.1 | 45 | 50 | 30 | 32 | 0.051 | 104 | 11.4 | 70.1 | 40.1 | 22.9 | 0.783 | 98.9 | 471.8 | 455.4 | 53.8 | 455 | 0.711 | 220 | 8.2 | 101.7 | 33.4 | 40.5 | 19.9 | 100.8 | 27.3 | 3.514 | 55.5 | 19.8 | 27.5 | 16.1 | 47 | 31 | 0.779 | 34.9 | 56 | 4430 | 22 | 101.7 | 55.6 | 0.1 | 20 | 0 | 35.7 | 33
581220 | 3420 | 41 | 1547 | 49.8 | 45 | 50 | 30 | 32 | 0.05 | 104 | 11.4 | 69.9 | 40 | 23 | 0.783 | 98.9 | 471.4 | 455 | 53.8 | 455.1 | 0.696 | 219.5 | 8.1 | 101.8 | 33.4 | 40.5 | 20 | 100.8 | 27.3 | 3.483 | 55.6 | 19.9 | 27.5 | 16.1 | 47 | 31 | 0.782 | 34.9 | 57 | 4500 | 22 | 101.7 | 55.6 | 0.1 | 20.1 | 0 | 35.8 | 33
581280 | 3480 | 41 | 1549 | 49.7 | 45 | 50 | 30 | 31.9 | 0.05 | 104 | 11.4 | 69.8 | 39.9 | 23 | 0.784 | 98.9 | 471.5 | 455.1 | 53.9 | 456.2 | 0.713 | 219.8 | 8.1 | 101.8 | 33.5 | 40.5 | 20.1 | 100.8 | 27.3 | 3.449 | 55.5 | 19.9 | 27.5 | 16.1 | 47 | 31 | 0.779 | 34.9 | 56 | 4210 | 22 | 101.7 | 55.6 | 0 | 19.9 | 0 | 35.7 | 33
581340 | 3540 | 41 | 1552 | 50.5 | 45 | 50 | 30 | 32 | 0.05 | 104 | 11.5 | 70 | 40 | 23 | 0.783 | 98.9 | 471.4 | 454.9 | 53.8 | 455.4 | 0.683 | 220.2 | 8.2 | 101.8 | 33.4 | 40.4 | 19.9 | 100.8 | 27.3 | 3.458 | 55.5 | 19.8 | 27.5 | 16.1 | 47 | 31 | 0.779 | 34.9 | 54 | 4650 | 22 | 101.7 | 55.7 | 0 | 19.9 | 0 | 35.9 | 33
581400 | 3600 | 41 | 1553 | 50.2 | 45 | 50 | 30 | 32.1 | 0.05 | 104 | 11.5 | 70.2 | 40 | 23 | 0.785 | 98.9 | 471.3 | 454.8 | 53.8 | 455.3 | 0.697 | 220.8 | 8.1 | 101.8 | 33.3 | 40.4 | 20 | 100.8 | 27.3 | 3.465 | 55.5 | 19.8 | 27.5 | 16.1 | 47 | 32 | 0.782 | 34.9 | 54 | 4380 | 22 | 101.7 | 55.6 | 0.1 | 19.8 | 0 | 35.7 | 33
581460 | 3660 | 41 | 1551 | 50.2 | 45 | 50 | 30 | 32 | 0.05 | 104 | 11.5 | 70 | 40 | 23 | 0.783 | 98.9 | 471.3 | 454.8 | 53.8 | 455 | 0.758 | 220.7 | 8.2 | 101.8 | 33.3 | 40.4 | 20.2 | 100.8 | 27.3 | 3.486 | 55.5 | 20 | 27.5 | 16.1 | 47 | 31 | 0.779 | 34.9 | 56 | 4580 | 22 | 101.7 | 55.6 | 0.1 | 19.9 | 0 | 35.7 | 33
581520 | 3720 | 41 | 1550 | 50.3 | 45 | 50 | 30 | 32 | 0.05 | 104 | 11.5 | 69.9 | 40 | 23 | 0.785 | 98.9 | 471 | 454.4 | 53.8 | 454.6 | 0.751 | 223.2 | 8.2 | 101.8 | 33.1 | 40.4 | 19.9 | 100.8 | 27.3 | 3.433 | 55.5 | 19.8 | 27.5 | 16.1 | 46 | 31 | 0.782 | 34.9 | 56 | 4330 | 22 | 101.7 | 55.6 | 0.1 | 20 | 0 | 35.8 | 33
581580 | 3780 | 41 | 1551 | 50.2 | 45 | 50 | 30 | 32 | 0.05 | 104 | 11.5 | 69.9 | 40 | 23 | 0.784 | 98.9 | 471.1 | 454.6 | 53.8 | 455.1 | 0.786 | 220.4 | 8.2 | 101.8 | 33.2 | 40.4 | 19.8 | 100.8 | 27.3 | 3.496 | 55.5 | 19.7 | 27.5 | 16.1 | 46 | 31 | 0.778 | 34.9 | 56 | 4310 | 22 | 99.5 | 55.6 | 0.1 | 20.1 | 0 | 35.9 | 33
581640 | 3840 | 41 | 1548 | 50.1 | 45 | 50 | 30 | 31.9 | 0.049 | 104 | 11.5 | 70 | 40 | 23 | 0.783 | 98.9 | 470.8 | 454.3 | 53.8 | 455.2 | 0.758 | 220.8 | 8.2 | 101.8 | 33.2 | 40.4 | 19.9 | 100.8 | 27.3 | 3.469 | 55.6 | 19.8 | 27.5 | 16.1 | 47 | 31 | 0.778 | 34.9 | 57 | 4330 | 22 | 101.7 | 55.6 | 0.1 | 19.9 | 0 | 35.9 | 33
581700 | 3900 | 41 | 1549 | 50 | 45 | 50 | 30 | 32 | 0.049 | 104 | 11.5 | 69.9 | 40 | 23 | 0.784 | 98.9 | 470.6 | 454 | 53.8 | 456.5 | 0.785 | 220.9 | 8.1 | 101.9 | 33.2 | 40.5 | 19.7 | 100.9 | 27.3 | 3.47 | 55.6 | 19.6 | 27.5 | 16.1 | 47 | 31 | 0.778 | 34.9 | 56 | 4310 | 22 | 101.7 | 55.6 | 0.2 | 20 | 0 | 35.9 | 33
581760 | 3960 | 41 | 1551 | 50 | 45.1 | 50 | 30 | 32 | 0.052 | 104 | 11.5 | 69.8 | 40 | 23 | 0.785 | 98.9 | 470.7 | 454.1 | 53.8 | 455.9 | 0.808 | 221.4 | 8.1 | 101.8 | 33.3 | 40.5 | 19.9 | 100.8 | 27.3 | 3.474 | 55.5 | 19.8 | 27.5 | 16.1 | 47 | 31 | 0.78 | 34.9 | 56 | 4280 | 22 | 101.7 | 55.6 | 0.1 | 20.1 | 0 | 35.9 | 33
581820 | 4020 | 41 | 1550 | 50.2 | 45.1 | 50 | 30 | 32 | 0.051 | 104 | 11.5 | 70 | 40 | 23 | 0.784 | 98.9 | 470.6 | 453.9 | 53.8 | 455.5 | 0.819 | 220.4 | 8.2 | 101.8 | 33.3 | 40.5 | 19.8 | 100.8 | 27.3 | 3.468 | 55.5 | 19.7 | 27.5 | 16.1 | 47 | 31 | 0.784 | 34.9 | 54 | 4380 | 22 | 101.7 | 55.7 | 0.1 | 20.1 | 0 | 35.9 | 33
581880 | 4080 | 41 | 1550 | 49.9 | 45.1 | 50 | 30 | 32 | 0.05 | 104 | 11.4 | 69.9 | 39.9 | 23 | 0.784 | 98.9 | 470.2 | 453.5 | 53.8 | 455.7 | 0.817 | 219.3 | 8.1 | 101.8 | 33.2 | 40.5 | 19.9 | 100.9 | 27.4 | 3.469 | 55.6 | 19.7 | 27.5 | 16.1 | 47 | 31 | 0.778 | 34.9 | 56 | 4430 | 22 | 101.7 | 55.6 | 0.1 | 20.1 | 0 | 35.9 | 33
581940 | 4140 | 41 | 1551 | 50.1 | 45 | 50 | 30 | 32.1 | 0.049 | 104 | 11.4 | 70 | 40 | 23.1 | 0.783 | 98.9 | 470.5 | 453.8 | 53.8 | 456.2 | 0.869 | 219.5 | 8.2 | 101.8 | 33.1 | 40.5 | 19.9 | 100.8 | 27.4 | 3.413 | 55.5 | 19.8 | 27.5 | 16.1 | 47 | 31 | 0.778 | 34.5 | 56 | 4280 | 22 | 101.7 | 55.6 | 0 | 20.1 | 0 | 35.9 | 33
582000 | 4200 | 41 | 1551 | 50.4 | 45 | 50 | 30 | 32.1 | 0.051 | 104 | 11.4 | 70.1 | 40.1 | 22.9 | 0.785 | 98.9 | 470.3 | 453.5 | 53.7 | 455.8 | 0.851 | 219.9 | 8.2 | 101.8 | 33.1 | 40.5 | 19.7 | 100.8 | 27.4 | 3.46 | 55.5 | 19.6 | 27.5 | 16.1 | 47 | 31 | 0.78 | 34.9 | 56 | 4380 | 22 | 101.7 | 55.6 | 0 | 20 | 0 | 35.9 | 33
582060 | 4260 | 41 | 1551 | 50.1 | 45 | 50 | 30 | 32 | 0.05 | 104 | 11.4 | 70.1 | 39.9 | 23 | 0.785 | 98.9 | 469.9 | 453.2 | 53.8 | 455.6 | 0.884 | 221 | 8.1 | 101.8 | 33.1 | 40.5 | 20.2 | 100.8 | 27.4 | 3.505 | 55.5 | 20.1 | 27.5 | 16.1 | 47 | 31 | 0.78 | 34.9 | 55 | 4530 | 22 | 101.7 | 55.6 | 0.1 | 19.9 | 0 | 35.9 | 33
582120 | 4320 | 41 | 1549 | 49.8 | 45 | 50 | 30 | 32 | 0.05 | 104 | 11.4 | 69.9 | 40 | 23 | 0.782 | 98.9 | 469.9 | 453.1 | 53.8 | 456.2 | 0.877 | 220.2 | 8.1 | 101.8 | 33.1 | 40.5 | 20 | 100.9 | 27.4 | 3.429 | 55.5 | 19.8 | 27.5 | 16.1 | 47 | 31 | 0.781 | 34.9 | 54 | 4210 | 22 | 101.7 | 55.5 | 0 | 19.9 | 0 | 35.9 | 33
582180 | 4380 | 41 | 1552 | 50.3 | 45 | 50 | 30 | 31.9 | 0.05 | 104 | 11.4 | 70.2 | 40 | 23 | 0.784 | 98.9 | 470.1 | 453.2 | 53.8 | 456.5 | 0.853 | 219.8 | 8.2 | 101.9 | 33.1 | 40.5 | 20 | 100.9 | 27.4 | 3.48 | 55.5 | 19.9 | 27.5 | 16.1 | 47 | 31 | 0.779 | 34.9 | 56 | 4500 | 22 | 101.7 | 55.6 | 0.1 | 19.9 | 0 | 35.8 | 33
582240 | 4440 | 41 | 1550 | 50.3 | 45 | 50 | 30 | 31.9 | 0.049 | 104 | 11.4 | 69.9 | 40 | 23 | 0.783 | 98.9 | 469.9 | 453.1 | 53.8 | 456 | 0.948 | 221.6 | 8.2 | 101.8 | 33.1 | 40.4 | 20 | 100.8 | 27.4 | 3.473 | 55.4 | 19.8 | 27.5 | 16.1 | 47 | 31 | 0.778 | 34.9 | 54 | 4480 | 22 | 101.7 | 55.7 | 0 | 19.9 | 0 | 35.8 | 33
582300 | 4500 | 41 | 1550 | 49.9 | 44.9 | 50 | 30 | 32 | 0.05 | 104 | 11.4 | 69.9 | 40 | 23 | 0.784 | 98.9 | 469.9 | 453 | 53.8 | 456.3 | 0.972 | 219.7 | 8.1 | 101.8 | 33.1 | 40.4 | 20 | 100.8 | 27.4 | 3.458 | 55.4 | 19.8 | 27.5 | 16.1 | 46 | 31 | 0.779 | 34.9 | 54 | 4380 | 22 | 101.7 | 55.6 | 0.1 | 19.9 | 0 | 35.8 | 33
582360 | 4560 | 41 | 1550 | 49.8 | 44.9 | 50 | 30 | 32 | 0.05 | 104 | 11.4 | 69.7 | 40 | 23 | 0.784 | 98.9 | 469.8 | 452.9 | 53.8 | 455.8 | 0.985 | 220.3 | 8.1 | 101.8 | 33.1 | 40.3 | 19.9 | 100.8 | 27.4 | 3.377 | 55.4 | 19.8 | 27.5 | 16.1 | 46 | 31 | 0.786 | 34.9 | 54 | 4310 | 22 | 101.7 | 55.6 | 0.2 | 20 | 0 | 35.8 | 33
582420 | 4620 | 41 | 1551 | 50.4 | 44.8 | 50 | 30 | 32.1 | 0.05 | 104 | 11.4 | 70 | 39.9 | 23.1 | 0.784 | 98.9 | 469.8 | 452.9 | 53.8 | 455.4 | 1.005 | 220.1 | 8.2 | 101.8 | 32.9 | 40.2 | 19.9 | 100.8 | 27.3 | 3.444 | 55.3 | 19.8 | 27.5 | 16.1 | 46 | 31 | 0.781 | 34.9 | 54 | 4430 | 22 | 101.7 | 55.6 | 0.2 | 20 | 0 | 35.9 | 33
582480 | 4680 | 41 | 1550 | 49.8 | 44.7 | 50 | 30 | 32.1 | 0.05 | 104 | 11.4 | 69.9 | 40 | 23.1 | 0.783 | 98.9 | 469.7 | 452.9 | 53.7 | 455.4 | 1.024 | 220.3 | 8.1 | 101.8 | 32.8 | 40.2 | 19.9 | 100.8 | 27.2 | 3.453 | 55.3 | 19.7 | 27.5 | 16.1 | 46 | 32 | 0.779 | 34.9 | 54 | 4530 | 22 | 101.7 | 55.6 | 0.1 | 20 | 0 | 35.9 | 33
582540 | 4740 | 41 | 1551 | 49.7 | 44.7 | 50 | 30 | 32 | 0.05 | 104 | 11.4 | 70.1 | 40 | 22.9 | 0.784 | 98.9 | 469.8 | 452.9 | 53.8 | 455.5 | 1.064 | 220.7 | 8.1 | 101.7 | 32.7 | 40.1 | 20 | 100.8 | 27.1 | 3.503 | 55.3 | 19.8 | 27.5 | 16.1 | 46 | 31 | 0.78 | 34.9 | 56 | 4600 | 22 | 101.7 | 55.5 | 0.1 | 20.1 | 0 | 35.9 | 33
582600 | 4800 | 41 | 1548 | 49.9 | 44.6 | 50 | 30 | 32 | 0.051 | 104 | 11.4 | 70 | 40 | 23 | 0.783 | 98.9 | 469.6 | 452.7 | 53.7 | 455.4 | 1.008 | 219.8 | 8.2 | 101.8 | 32.7 | 40.1 | 20 | 100.8 | 27 | 3.454 | 55.4 | 19.8 | 27.5 | 16.1 | 46 | 31 | 0.778 | 34.9 | 56 | 4330 | 22 | 101.7 | 55.6 | 0.1 | 20.1 | 0 | 35.9 | 33
582660 | 4860 | 41 | 1549 | 50.2 | 44.7 | 50 | 30 | 31.9 | 0.05 | 104.1 | 11.4 | 70 | 40.1 | 23 | 0.785 | 98.9 | 469.7 | 452.8 | 53.6 | 456.3 | 0.953 | 219.5 | 8.2 | 101.9 | 32.8 | 40.1 | 20.2 | 100.9 | 26.9 | 3.493 | 55.4 | 20 | 27.5 | 16.1 | 46 | 31 | 0.778 | 34.9 | 56 | 4480 | 22 | 101.7 | 55.6 | 0.1 | 20.1 | 0 | 35.8 | 33
582720 | 4920 | 41 | 1551 | 50.1 | 44.7 | 50 | 30 | 32 | 0.049 | 104 | 11.4 | 70 | 40 | 23 | 0.783 | 98.9 | 469.6 | 452.7 | 53.6 | 456.1 | 1.064 | 220.4 | 8.2 | 101.8 | 32.7 | 40.1 | 20.2 | 100.8 | 26.8 | 3.472 | 55.3 | 20 | 27.5 | 16.1 | 46 | 31 | 0.779 | 34.9 | 54 | 4450 | 22 | 99.5 | 55.7 | 0 | 20.2 | 0 | 35.9 | 33
582780 | 4980 | 41 | 1550 | 49.9 | 44.7 | 50 | 30 | 32 | 0.048 | 104 | 11.4 | 70 | 40 | 23.1 | 0.783 | 98.9 | 469.5 | 452.5 | 53.7 | 455.7 | 1.119 | 219.6 | 8.1 | 101.8 | 32.9 | 40.1 | 20.1 | 100.8 | 26.7 | 3.446 | 55.4 | 20 | 27.5 | 16.1 | 46 | 31 | 0.779 | 34.9 | 56 | 4230 | 22 | 101.7 | 55.6 | 0 | 19.9 | 0 | 35.9 | 33
582840 | 5040 | 41 | 1550 | 50 | 44.7 | 50 | 30 | 32 | 0.048 | 104 | 11.5 | 70 | 40 | 23 | 0.785 | 98.9 | 469.2 | 452.2 | 53.7 | 455.5 | 1.093 | 219.4 | 8.1 | 101.8 | 32.8 | 40.2 | 20 | 100.8 | 26.6 | 3.495 | 55.3 | 19.9 | 27.5 | 16.1 | 46 | 31 | 0.78 | 34.9 | 54 | 4480 | 22 | 101.7 | 55.6 | 0.1 | 20 | 0 | 35.9 | 33
582900 | 5100 | 41 | 1550 | 50 | 44.8 | 50 | 30 | 32 | 0.049 | 104 | 11.5 | 70.2 | 39.9 | 23 | 0.783 | 98.9 | 469.2 | 452.2 | 53.7 | 455.9 | 1.126 | 218.6 | 8.1 | 101.8 | 32.9 | 40.2 | 19.9 | 100.8 | 26.5 | 3.48 | 55.3 | 19.8 | 27.5 | 16.1 | 46 | 31 | 0.781 | 34.9 | 54 | 4550 | 22 | 101.7 | 55.6 | 0.1 | 20 | 0 | 35.8 | 33
582960 | 5160 | 41 | 1548 | 49.7 | 44.8 | 50 | 30 | 32 | 0.05 | 104 | 11.5 | 70.2 | 40 | 22.9 | 0.785 | 98.9 | 469.1 | 452 | 53.6 | 456.6 | 1.092 | 219.4 | 8.1 | 101.8 | 33 | 40.3 | 19.8 | 100.8 | 26.5 | 3.457 | 55.3 | 19.7 | 27.5 | 16.1 | 46 | 31 | 0.782 | 34.9 | 54 | 4530 | 22 | 101.7 | 55.6 | 0.1 | 19.9 | 0 | 35.8 | 33
583020 | 5220 | 41 | 1553 | 50.1 | 44.8 | 50 | 30 | 32 | 0.051 | 104 | 11.5 | 70 | 40 | 23.1 | 0.783 | 98.9 | 468.9 | 451.8 | 53.7 | 456.2 | 1.095 | 219.3 | 8.1 | 101.8 | 32.9 | 40.3 | 20 | 100.8 | 26.4 | 3.476 | 55.3 | 19.9 | 27.5 | 16.1 | 46 | 31 | 0.783 | 34.9 | 56 | 4330 | 22 | 101.7 | 55.6 | 0.1 | 19.9 | 0 | 35.8 | 33
583080 | 5280 | 41 | 1552 | 50.2 | 44.8 | 50 | 30 | 32 | 0.051 | 104 | 11.4 | 69.9 | 40 | 22.9 | 0.783 | 98.9 | 468.8 | 451.7 | 53.7 | 455.9 | 1.15 | 219.5 | 8.1 | 101.8 | 32.9 | 40.3 | 19.8 | 100.8 | 26.3 | 3.423 | 55.3 | 19.6 | 27.5 | 16.1 | 46 | 31 | 0.78 | 34.5 | 56 | 4060 | 22 | 101.7 | 55.6 | 0.2 | 19.9 | 0 | 35.9 | 33
583140 | 5340 | 41 | 1547 | 49.4 | 44.9 | 50 | 30 | 31.9 | 0.051 | 104 | 11.5 | 70 | 40 | 22.9 | 0.784 | 98.9 | 468.6 | 451.4 | 53.7 | 456.2 | 1.189 | 220.8 | 8.1 | 101.8 | 32.9 | 40.3 | 19.9 | 100.8 | 26.2 | 3.516 | 55.4 | 19.7 | 27.5 | 16.1 | 46 | 31 | 0.782 | 34.9 | 56 | 4210 | 22 | 101.7 | 55.6 | 0.1 | 20.1 | 0 | 35.9 | 33
583200 | 5400 | 41 | 1549 | 49.7 | 44.9 | 50 | 30 | 32 | 0.051 | 104 | 11.5 | 69.9 | 40 | 23.1 | 0.783 | 98.9 | 468.7 | 451.5 | 53.7 | 456.3 | 1.266 | 220.9 | 8.1 | 101.7 | 32.9 | 40.3 | 19.9 | 100.8 | 26.1 | 3.517 | 55.4 | 19.7 | 27.5 | 16.1 | 46 | 31 | 0.78 | 34.9 | 54 | 4430 | 22 | 101.7 | 55.6 | 0.1 | 20.1 | 0 | 35.9 | 33
583260 | 5460 | 41 | 1547 | 49.7 | 44.9 | 50 | 30 | 32 | 0.05 | 104 | 11.5 | 69.9 | 40 | 23 | 0.783 | 98.9 | 468.5 | 451.3 | 53.7 | 456.2 | 1.274 | 220.5 | 8.1 | 101.8 | 32.9 | 40.3 | 19.9 | 100.8 | 26.1 | 3.527 | 55.4 | 19.7 | 27.5 | 16.1 | 46 | 31 | 0.78 | 34.9 | 54 | 4400 | 22 | 101.7 | 55.7 | 0.1 | 20.1 | 0 | 35.9 | 33
583320 | 5520 | 41 | 1549 | 49.5 | 44.9 | 50 | 30 | 32 | 0.05 | 104 | 11.5 | 69.8 | 40 | 23.1 | 0.784 | 98.9 | 468.3 | 451 | 53.8 | 457.4 | 1.241 | 226.1 | 8.1 | 101.8 | 32.9 | 40.3 | 19.8 | 100.9 | 26 | 3.457 | 55.4 | 19.7 | 27.5 | 16.1 | 46 | 31 | 0.777 | 34.9 | 54 | 4430 | 22 | 101.7 | 55.6 | 0.1 | 20.1 | 0 | 35.8 | 33
583380 | 5580 | 41 | 1550 | 49.7 | 44.9 | 50 | 30 | 32.1 | 0.05 | 104 | 11.5 | 69.8 | 40 | 23.1 | 0.784 | 98.9 | 468.5 | 451.2 | 53.7 | 457 | 1.339 | 226.2 | 8.1 | 101.7 | 32.8 | 40.4 | 19.8 | 100.8 | 25.9 | 3.449 | 55.3 | 19.7 | 27.5 | 16.1 | 46 | 31 | 0.784 | 34.9 | 56 | 4360 | 22 | 101.7 | 55.6 | 0.1 | 20.2 | 0 | 35.9 | 33
583440 | 5640 | 41 | 1551 | 49.9 | 44.9 | 50 | 30 | 32 | 0.049 | 104 | 11.5 | 70.1 | 40.1 | 22.9 | 0.783 | 98.9 | 468.4 | 451.1 | 53.7 | 456.6 | 1.375 | 226.7 | 8.1 | 101.6 | 32.7 | 40.4 | 19.6 | 100.7 | 25.8 | 3.422 | 55.4 | 19.5 | 27.5 | 16.1 | 46 | 31 | 0.776 | 34.9 | 54 | 4400 | 22 | 99.5 | 55.5 | 0.1 | 20.1 | 0 | 35.8 | 33
583500 | 5700 | 41 | 1550 | 50 | 44.9 | 50 | 30 | 32 | 0.05 | 104 | 11.5 | 70.1 | 40 | 23.2 | 0.783 | 98.9 | 468 | 450.7 | 53.7 | 456.4 | 1.264 | 227.2 | 8.1 | 101.7 | 32.7 | 40.4 | 19.8 | 100.8 | 25.7 | 3.477 | 55.3 | 19.7 | 27.5 | 16.1 | 46 | 31 | 0.779 | 34.9 | 54 | 4260 | 22 | 101.7 | 55.5 | 0 | 19.8 | 0 | 35.8 | 33
583560 | 5760 | 41 | 1550 | 49.9 | 45 | 50 | 30 | 32 | 0.049 | 104 | 11.5 | 69.8 | 40 | 23.1 | 0.784 | 98.9 | 468 | 450.6 | 53.7 | 456.5 | 1.362 | 226.3 | 8.1 | 101.7 | 32.7 | 40.5 | 19.6 | 100.8 | 25.7 | 3.451 | 55.3 | 19.4 | 27.5 | 16.1 | 46 | 31 | 0.78 | 34.9 | 54 | 4500 | 22 | 101.7 | 55.6 | 0 | 20 | 0 | 35.6 | 33
583620 | 5820 | 41 | 1551 | 50 | 45 | 50 | 30 | 32 | 0.049 | 104 | 11.4 | 70.1 | 40 | 23.1 | 0.784 | 98.9 | 468.1 | 450.7 | 53.8 | 456.8 | 1.446 | 225.4 | 8.1 | 101.6 | 32.9 | 40.5 | 19.4 | 100.7 | 25.6 | 3.442 | 55.3 | 19.3 | 27.5 | 16.1 | 47 | 31 | 0.778 | 34.9 | 56 | 4500 | 22 | 101.7 | 55.6 | 0 | 19.8 | 0 | 35.7 | 33
583680 | 5880 | 41 | 1550 | 49.7 | 45.1 | 50 | 30 | 32 | 0.051 | 104 | 11.5 | 70 | 40 | 22.8 | 0.782 | 98.9 | 467.9 | 450.5 | 53.7 | 456.5 | 1.469 | 226.1 | 8.1 | 101.6 | 32.8 | 40.6 | 19.4 | 100.7 | 25.6 | 3.424 | 55.3 | 19.2 | 27.5 | 16.1 | 47 | 31 | 0.782 | 34.9 | 56 | 4430 | 22 | 101.7 | 55.6 | 0.1 | 20 | 0 | 35.7 | 33
583740 | 5940 | 41 | 1550 | 50 | 45.1 | 50 | 30 | 32 | 0.05 | 104 | 11.5 | 69.8 | 40 | 23.2 | 0.784 | 98.9 | 467.6 | 450.2 | 53.8 | 456.9 | 1.335 | 224.8 | 8.1 | 101.8 | 32.7 | 40.6 | 19.8 | 100.9 | 25.6 | 3.483 | 55.3 | 19.6 | 27.5 | 16.1 | 47 | 31 | 0.783 | 34.9 | 54 | 4580 | 22 | 101.7 | 55.6 | 0.2 | 20.1 | 0 | 35.9 | 33
583800 | 6000 | 41 | 1553 | 52.3 | 45.1 | 50 | 30 | 32.1 | 0.049 | 104.1 | 11.4 | 69.8 | 40.1 | 23.2 | 0.784 | 98.9 | 468 | 450.5 | 53.8 | 458.3 | 1.595 | 225.2 | 8.5 | 101.9 | 32.8 | 40.6 | 19.1 | 101 | 25.6 | 3.622 | 56.9 | 19.1 | 27 | 16.1 | 47 | 31 | 0.78 | 36.1 | 57 | 4280 | 22 | 102.1 | 55.7 | 0.2 | 20 | 0 | 35.9 | 33
583860 | 6060 | 41 | 1551 | 49.7 | 45.1 | 50 | 30 | 32 | 0.052 | 103.9 | 11.4 | 69.9 | 40 | 22.9 | 0.783 | 98.9 | 467.6 | 450.1 | 53.8 | 458 | 1.598 | 227.3 | 8.1 | 101.7 | 32.7 | 40.6 | 18.9 | 100.8 | 25.6 | 3.452 | 55.4 | 18.8 | 27.5 | 16.1 | 47 | 31 | 0.78 | 34.9 | 56 | 4330 | 22 | 101.7 | 55.5 | 0.1 | 20.1 | 0 | 35.9 | 33
583920 | 6120 | 41 | 1549 | 49.8 | 45.1 | 50 | 30 | 32 | 0.05 | 104 | 11.4 | 70 | 40 | 23.1 | 0.785 | 98.9 | 467.5 | 449.9 | 53.8 | 457.1 | 1.601 | 226.7 | 8.1 | 101.7 | 32.8 | 40.6 | 18.9 | 100.8 | 25.6 | 3.467 | 55.4 | 18.9 | 27.5 | 16.1 | 47 | 31 | 0.784 | 34.9 | 56 | 4160 | 22 | 101.7 | 55.7 | 0.1 | 20.2 | 0 | 35.9 | 33
583980 | 6180 | 41 | 1548 | 49.8 | 45 | 50 | 30 | 32 | 0.05 | 104 | 11.4 | 69.9 | 40 | 23.1 | 0.782 | 98.9 | 467.4 | 449.8 | 53.7 | 456.9 | 1.684 | 225.5 | 8.1 | 101.7 | 32.8 | 40.6 | 18.8 | 100.8 | 25.6 | 3.435 | 55.4 | 18.7 | 27.5 | 16.1 | 47 | 31 | 0.781 | 34.9 | 54 | 4580 | 22 | 101.7 | 55.5 | 0.1 | 20.1 | 0 | 35.9 | 33
584040 | 6240 | 41 | 1551 | 49.9 | 45 | 50 | 30 | 32.1 | 0.05 | 104 | 11.4 | 70 | 40 | 22.9 | 0.783 | 98.9 | 467.4 | 449.8 | 53.7 | 457.1 | 1.646 | 227.6 | 8.1 | 101.7 | 32.7 | 40.5 | 18.8 | 100.8 | 25.6 | 3.484 | 55.5 | 18.7 | 27.5 | 16.1 | 47 | 31 | 0.782 | 34.9 | 56 | 4280 | 22 | 101.7 | 55.7 | 0.1 | 20.1 | 0 | 35.8 | 33
584100 | 6300 | 41 | 1553 | 50.1 | 45 | 50 | 30 | 32 | 0.05 | 104 | 11.4 | 70 | 40 | 22.9 | 0.784 | 98.9 | 467.6 | 450 | 53.8 | 457.3 | 1.645 | 226.5 | 8.1 | 101.6 | 32.7 | 40.5 | 18.9 | 100.7 | 25.6 | 3.485 | 55.4 | 18.8 | 27.5 | 16.1 | 47 | 31 | 0.779 | 34.9 | 56 | 4140 | 22 | 99.5 | 55.6 | 0 | 20.1 | 0 | 35.8 | 33
584160 | 6360 | 41 | 1550 | 50 | 45 | 50 | 30 | 32 | 0.049 | 104 | 11.4 | 70.1 | 40 | 23.1 | 0.781 | 98.9 | 467.3 | 449.6 | 53.7 | 457 | 1.831 | 225.1 | 8.1 | 101.7 | 32.7 | 40.5 | 19.3 | 100.8 | 25.7 | 3.466 | 55.4 | 19.2 | 27.5 | 16.1 | 46 | 31 | 0.782 | 34.9 | 56 | 4480 | 22 | 99.5 | 55.6 | 0 | 19.9 | 0 | 35.9 | 33
584220 | 6420 | 41 | 1552 | 49.9 | 45 | 50 | 30 | 32 | 0.051 | 104 | 11.4 | 70 | 40 | 23 | 0.782 | 98.9 | 467.6 | 449.9 | 53.7 | 457.5 | 1.848 | 225.4 | 8.1 | 101.7 | 32.8 | 40.5 | 18.8 | 100.8 | 25.7 | 3.42 | 55.4 | 18.7 | 27.5 | 16.1 | 46 | 31 | 0.784 | 34.9 | 56 | 4360 | 22 | 101.7 | 55.5 | 0 | 19.9 | 0 | 35.8 | 33
584280 | 6480 | 41 | 1552 | 49.9 | 45 | 50 | 30 | 32 | 0.048 | 104 | 11.4 | 69.9 | 40 | 23.1 | 0.783 | 98.9 | 467.5 | 449.8 | 53.8 | 457.2 | 1.934 | 224.7 | 8.1 | 101.7 | 32.8 | 40.5 | 18.7 | 100.8 | 25.7 | 3.487 | 55.4 | 18.6 | 27.5 | 16.1 | 46 | 31 | 0.778 | 34.9 | 56 | 4310 | 22 | 101.7 | 55.6 | 0.2 | 20 | 0 | 35.8 | 33
584340 | 6540 | 41 | 1550 | 50.2 | 45 | 50 | 30 | 32 | 0.051 | 104 | 11.4 | 70 | 40 | 22.6 | 0.782 | 98.9 | 467 | 449.3 | 53.7 | 457.7 | 1.656 | 225.2 | 8.2 | 101.8 | 32.6 | 40.5 | 18.9 | 100.9 | 25.7 | 3.447 | 55.5 | 18.7 | 27.5 | 16.1 | 47 | 31 | 0.782 | 34.9 | 54 | 4620 | 22 | 101.7 | 55.6 | 0.1 | 19.9 | 0 | 35.8 | 33
584400 | 6600 | 41 | 1547 | 49.2 | 45 | 50 | 30 | 32 | 0.051 | 104 | 11.4 | 70 | 40 | 23.3 | 0.784 | 98.9 | 467.5 | 449.7 | 53.7 | 458.2 | 2.051 | 225.5 | 8 | 101.7 | 32.7 | 40.5 | 18.9 | 100.8 | 25.7 | 3.49 | 55.5 | 19 | 27.5 | 16.1 | 46 | 31 | 0.78 | 34.9 | 56 | 4360 | 22 | 101.7 | 55.6 | 0.2 | 20 | 0 | 36 | 33
584460 | 6660 | 41 | 1549 | 49.8 | 45 | 50 | 30 | 31.9 | 0.05 | 104 | 11.4 | 70.1 | 40 | 22.9 | 0.781 | 98.9 | 467.5 | 449.7 | 53.7 | 457.7 | 2.22 | 225.4 | 8.1 | 101.7 | 32.8 | 40.5 | 18.6 | 100.7 | 25.7 | 3.49 | 55.4 | 18.4 | 27.5 | 16.1 | 47 | 31 | 0.781 | 34.9 | 56 | 4400 | 22 | 101.7 | 55.6 | 0.2 | 19.9 | 0 | 35.9 | 33
584520 | 6720 | 41 | 1550 | 49.6 | 45 | 50 | 30 | 31.9 | 0.051 | 104 | 11.4 | 70.1 | 39.9 | 22.9 | 0.783 | 98.9 | 466.8 | 449 | 53.7 | 457.4 | 1.755 | 225 | 8.1 | 101.7 | 32.8 | 40.5 | 19.5 | 100.8 | 25.8 | 3.46 | 55.4 | 19.4 | 27.5 | 16.1 | 47 | 31 | 0.781 | 34.9 | 56 | 4210 | 22 | 101.7 | 55.5 | 0.2 | 20 | 0 | 35.9 | 33
584580 | 6780 | 41 | 1544 | 50.1 | 45.1 | 50 | 30 | 32 | 0.051 | 104 | 11.4 | 69.9 | 39.8 | 23.1 | 0.783 | 98.9 | 466.4 | 448.7 | 53.8 | 458.4 | 2.084 | 225.7 | 8.1 | 101.7 | 32.8 | 40.5 | 19.4 | 100.8 | 25.7 | 3.415 | 55.6 | 19.3 | 27.5 | 16.1 | 47 | 31 | 0.777 | 34.9 | 55 | 4330 | 22 | 101.7 | 55.7 | 0.2 | 20 | 0 | 35.9 | 33
584640 | 6840 | 41 | 1547 | 49.6 | 45.1 | 50 | 30 | 32 | 0.05 | 104 | 11.4 | 70 | 40 | 23 | 0.782 | 98.9 | 467.1 | 449.3 | 53.7 | 457.9 | 2.193 | 226.2 | 8.1 | 101.7 | 32.7 | 40.5 | 18.9 | 100.8 | 25.7 | 3.449 | 55.4 | 18.9 | 27.5 | 16.1 | 47 | 31 | 0.782 | 34.5 | 54 | 4550 | 22 | 101.7 | 55.6 | 0.1 | 20.1 | 0 | 35.9 | 33
584700 | 6900 | 41 | 1548 | 49.7 | 45 | 50 | 30 | 32.1 | 0.049 | 104 | 11.4 | 69.9 | 40 | 22.7 | 0.784 | 98.9 | 466.3 | 448.4 | 53.7 | 457.3 | 1.517 | 225.7 | 8.1 | 101.7 | 32.8 | 40.5 | 19.2 | 100.8 | 25.8 | 3.419 | 55.4 | 19 | 27.5 | 16.1 | 47 | 32 | 0.783 | 34.9 | 56 | 4280 | 22 | 101.7 | 55.6 | 0.1 | 20.1 | 0 | 35.8 | 33
584760 | 6960 | 41 | 1551 | 50.2 | 45 | 50 | 30 | 32.1 | 0.05 | 104 | 11.4 | 70.1 | 40 | 23.3 | 0.782 | 98.9 | 467.2 | 449.3 | 53.7 | 457.1 | 2.284 | 225.4 | 8.2 | 101.7 | 32.8 | 40.5 | 19.5 | 100.8 | 25.8 | 3.494 | 55.4 | 19.4 | 27.5 | 16.1 | 47 | 32 | 0.779 | 34.9 | 54 | 4480 | 22 | 101.7 | 55.6 | 0.1 | 20.1 | 0 | 35.8 | 33
584820 | 7020 | 41 | 1552 | 50.2 | 45 | 50 | 30 | 32 | 0.049 | 104 | 11.4 | 69.9 | 40 | 22.9 | 0.783 | 98.9 | 467.1 | 449.2 | 53.7 | 457.1 | 2.167 | 224.1 | 8.1 | 101.6 | 32.8 | 40.5 | 19.2 | 100.8 | 25.8 | 3.497 | 55.4 | 19.1 | 27.5 | 16.1 | 47 | 31 | 0.784 | 34.9 | 56 | 4180 | 22 | 101.7 | 55.6 | 0 | 20.1 | 0 | 35.8 | 33
584880 | 7080 | 41 | 1550 | 50.3 | 45 | 50 | 30 | 32 | 0.05 | 104 | 11.4 | 70 | 39.9 | 23 | 0.784 | 98.9 | 466.8 | 448.8 | 53.7 | 456.7 | 2.1 | 226.2 | 8.2 | 101.7 | 32.7 | 40.5 | 19.5 | 100.8 | 25.8 | 3.458 | 55.4 | 19.3 | 27.5 | 16.1 | 46 | 31 | 0.784 | 34.9 | 56 | 4500 | 22 | 101.7 | 55.6 | 0.1 | 19.9 | 0 | 35.9 | 33
584940 | 7140 | 41 | 1548 | 49.7 | 45 | 50 | 30 | 31.9 | 0.05 | 104 | 11.4 | 70 | 40 | 22.9 | 0.782 | 98.9 | 466.5 | 448.6 | 53.6 | 457.1 | 2.054 | 227.7 | 8.1 | 101.7 | 32.7 | 40.5 | 19.6 | 100.8 | 25.8 | 3.474 | 55.4 | 19.5 | 27.5 | 16.1 | 47 | 31 | 0.78 | 34.9 | 54 | 4580 | 22 | 101.7 | 55.6 | 0 | 19.8 | 0 | 35.8 | 33
585000 | 7200 | 41 | 1549 | 49.8 | 45 | 50 | 30 | 32 | 0.05 | 104 | 11.5 | 70.1 | 39.9 | 23 | 0.783 | 98.9 | 466.5 | 448.6 | 53.7 | 456.9 | 2.268 | 225.8 | 8.1 | 101.7 | 32.8 | 40.5 | 19.4 | 100.8 | 25.9 | 3.447 | 55.5 | 19.3 | 27.5 | 16.1 | 46 | 31 | 0.781 | 34.9 | 56 | 4310 | 22 | 101.7 | 55.6 | 0 | 19.9 | 0 | 35.7 | 33
592260 | 60 | 42 | 1553 | 52 | 44 | 49.9 | 30 | 31.6 | 0.048 | 104 | 11.5 | 70 | 40.1 | 33 | 0.785 | 98.7 | 481.5 | 466.6 | 53.9 | 453.7 | 0.321 | 227.7 | 8.5 | 101.7 | 28.9 | 39.2 | 30.8 | 100.8 | 26.4 | 3.639 | 56.8 | 30.6 | 27 | 16.1 | 46 | 31 | 0.783 | 36.1 | 57 | 4400 | 22 | 99.5 | 55.7 | 0.2 | 20.1 | 0 | 35.9 | 32.7
592320 | 120 | 42 | 1552 | 49.6 | 44.1 | 50 | 30 | 31.8 | 0.051 | 103.9 | 11.5 | 70 | 40 | 32.5 | 0.782 | 98.7 | 481.2 | 466.4 | 53.9 | 452.2 | 0.345 | 222.7 | 8.1 | 101.4 | 29.1 | 39.4 | 30.2 | 100.5 | 26.3 | 3.464 | 55.4 | 30 | 27.5 | 16.1 | 46 | 31 | 0.781 | 34.9 | 56 | 4330 | 22 | 99.5 | 55.6 | 0.2 | 20.1 | 0 | 35.8 | 32.7
592380 | 180 | 42 | 1549 | 49.2 | 44.3 | 50 | 30 | 32 | 0.051 | 104 | 11.5 | 70.1 | 40 | 32.1 | 0.785 | 98.7 | 480.8 | 466 | 53.8 | 450.8 | 0.347 | 220.3 | 8 | 101.4 | 29 | 39.6 | 30.1 | 100.5 | 26.2 | 3.469 | 55.5 | 29.9 | 27.5 | 16.1 | 46 | 31 | 0.785 | 34.9 | 56 | 4380 | 22 | 99.5 | 55.6 | 0.2 | 20 | 0 | 35.8 | 32.7
592440 | 240 | 42 | 1542 | 49.5 | 44.5 | 50 | 30 | 32.3 | 0.048 | 103.9 | 11.5 | 70 | 39.9 | 31.8 | 0.784 | 98.7 | 479.7 | 464.8 | 53.8 | 451.6 | 0.34 | 219.9 | 8 | 101.4 | 28.8 | 39.9 | 29.9 | 100.5 | 26.1 | 3.522 | 55.6 | 29.8 | 27.5 | 16.1 | 46 | 31 | 0.781 | 34.9 | 56 | 4450 | 22 | 99.5 | 55.7 | 0.2 | 20 | 0 | 35.8 | 32.7
592500 | 300 | 42 | 1551 | 49.9 | 44.7 | 50 | 30 | 32.2 | 0.05 | 104 | 11.5 | 69.9 | 40 | 31.4 | 0.784 | 98.7 | 480.2 | 465.3 | 53.9 | 450.3 | 0.335 | 219.6 | 8.1 | 101.4 | 28.7 | 40.1 | 29.8 | 100.5 | 26 | 3.544 | 55.4 | 29.6 | 27.5 | 16.1 | 46 | 31 | 0.779 | 34.9 | 54 | 4620 | 22 | 99.5 | 55.6 | 0.1 | 19.9 | 0 | 35.7 | 32.7
592560 | 360 | 42 | 1553 | 49.7 | 44.9 | 50 | 30 | 32 | 0.051 | 104 | 11.5 | 69.9 | 40 | 31.2 | 0.784 | 98.7 | 479.9 | 464.9 | 53.8 | 450.3 | 0.354 | 218.1 | 8 | 101.4 | 28.6 | 40.3 | 29.6 | 100.5 | 26 | 3.535 | 55.3 | 29.4 | 27.5 | 16.1 | 46 | 31 | 0.782 | 34.9 | 56 | 4330 | 22 | 99.1 | 55.6 | 0.1 | 20 | 0 | 35.7 | 32.7
592620 | 420 | 42 | 1558 | 52.3 | 45.1 | 50 | 30 | 31.8 | 0.049 | 104.2 | 11.5 | 70 | 40.2 | 30.8 | 0.784 | 98.7 | 479.9 | 464.8 | 53.8 | 450.1 | 0.359 | 219.8 | 8.5 | 101.6 | 28.6 | 40.4 | 29.2 | 100.8 | 25.9 | 3.641 | 56.8 | 29 | 27 | 16.1 | 47 | 31 | 0.781 | 36.1 | 56 | 4650 | 22 | 99.5 | 55.7 | 0.1 | 19.9 | 0 | 35.7 | 32.7
592680 | 480 | 42 | 1550 | 50 | 45.2 | 50 | 30 | 31.8 | 0.052 | 103.9 | 11.4 | 70 | 40 | 30.5 | 0.784 | 98.7 | 479 | 463.9 | 53.9 | 450.2 | 0.34 | 218.9 | 8.1 | 101.4 | 28.5 | 40.6 | 28.9 | 100.5 | 25.8 | 3.476 | 55.3 | 28.7 | 27.5 | 16.1 | 47 | 31 | 0.783 | 34.9 | 54 | 4620 | 22 | 99.5 | 55.6 | 0.2 | 20.1 | 0 | 35.8 | 32.7
592740 | 540 | 42 | 1550 | 49.6 | 45.2 | 50 | 30 | 32 | 0.051 | 104 | 11.4 | 70.1 | 40 | 30.2 | 0.783 | 98.7 | 478.9 | 463.8 | 53.8 | 450 | 0.324 | 220.2 | 8.1 | 101.4 | 28.5 | 40.6 | 28.5 | 100.6 | 25.8 | 3.572 | 55.3 | 28.3 | 27.5 | 16.1 | 47 | 31 | 0.781 | 34.5 | 54 | 4550 | 22 | 99.5 | 55.6 | 0 | 20 | 0 | 35.7 | 32.7
592800 | 600 | 42 | 1548 | 49.3 | 45.2 | 50 | 30 | 32.1 | 0.051 | 104 | 11.4 | 69.9 | 40.1 | 29.9 | 0.784 | 98.7 | 478.4 | 463.2 | 53.8 | 450.1 | 0.348 | 220.1 | 8 | 101.4 | 28.4 | 40.6 | 28.3 | 100.5 | 25.8 | 3.515 | 55.4 | 28 | 27.5 | 16.1 | 47 | 31 | 0.782 | 34.9 | 54 | 4480 | 22 | 99.5 | 55.5 | 0 | 20 | 0 | 35.7 | 32.7
592860 | 660 | 42 | 1550 | 49.5 | 45.2 | 50 | 30 | 32.1 | 0.051 | 104 | 11.4 | 70 | 40.1 | 29.5 | 0.784 | 98.7 | 478.2 | 463.1 | 53.9 | 449.1 | 0.356 | 220.6 | 8.1 | 101.4 | 28.4 | 40.5 | 27.8 | 100.5 | 25.8 | 3.508 | 55.3 | 27.5 | 27.5 | 16.1 | 47 | 31 | 0.78 | 34.9 | 56 | 4210 | 22 | 99.5 | 55.6 | 0.1 | 19.9 | 0 | 35.8 | 32.7
592920 | 720 | 42 | 1552 | 52.1 | 45.2 | 50 | 30 | 32 | 0.05 | 104.1 | 11.4 | 69.9 | 40 | 29.2 | 0.784 | 98.7 | 478 | 462.8 | 53.8 | 450.1 | 0.368 | 219.6 | 8.5 | 101.6 | 28.4 | 40.5 | 27.4 | 100.8 | 25.7 | 3.603 | 56.8 | 27.1 | 27 | 16.1 | 47 | 31 | 0.778 | 35.7 | 56 | 4620 | 22 | 99.5 | 55.5 | 0 | 20.1 | 0 | 35.6 | 32.7
592980 | 780 | 42 | 1551 | 50 | 45.1 | 50 | 30 | 31.9 | 0.051 | 103.9 | 11.4 | 70 | 40.1 | 28.8 | 0.784 | 98.7 | 477.8 | 462.5 | 53.8 | 449.9 | 0.354 | 219.8 | 8.2 | 101.4 | 28.3 | 40.5 | 26.9 | 100.5 | 25.7 | 3.495 | 55.3 | 26.7 | 27.5 | 16.1 | 47 | 31 | 0.782 | 34.9 | 56 | 4480 | 22 | 99.5 | 55.6 | 0.1 | 20.1 | 0 | 35.7 | 32.6
593040 | 840 | 42 | 1547 | 49.3 | 45.1 | 50 | 30 | 32 | 0.05 | 104 | 11.5 | 70 | 40 | 28.5 | 0.782 | 98.7 | 477.3 | 462 | 53.8 | 449 | 0.345 | 219.9 | 8.1 | 101.4 | 28.4 | 40.4 | 26.6 | 100.5 | 25.7 | 3.486 | 55.3 | 26.4 | 27.5 | 16.1 | 47 | 31 | 0.782 | 34.9 | 56 | 4260 | 22 | 99.5 | 55.7 | 0.1 | 20.2 | 0 | 35.7 | 32.7
593100 | 900 | 42 | 1549 | 49.4 | 45 | 50 | 30 | 32.1 | 0.05 | 104 | 11.5 | 70.1 | 40 | 28.2 | 0.784 | 98.7 | 477.4 | 462.1 | 53.8 | 449.6 | 0.354 | 220.3 | 8 | 101.4 | 28.5 | 40.4 | 26.1 | 100.5 | 25.7 | 3.412 | 55.3 | 25.9 | 27.5 | 16.1 | 47 | 31 | 0.779 | 34.9 | 54 | 4450 | 22 | 99.5 | 55.6 | 0.1 | 20 | 0 | 35.7 | 32.6
593160 | 960 | 42 | 1553 | 50 | 45 | 50 | 30 | 32.1 | 0.05 | 104 | 11.5 | 70.1 | 40 | 27.8 | 0.785 | 98.7 | 477.4 | 462 | 53.8 | 450.2 | 0.343 | 221.7 | 8.1 | 101.4 | 28.4 | 40.3 | 25.5 | 100.6 | 25.6 | 3.509 | 55.2 | 25.4 | 27.5 | 16.1 | 47 | 31 | 0.779 | 34.9 | 56 | 4260 | 22 | 99.5 | 55.6 | 0 | 20.1 | 0 | 35.7 | 32.7
593220 | 1020 | 42 | 1552 | 49.8 | 44.9 | 50 | 30 | 32.1 | 0.047 | 104 | 11.5 | 69.8 | 40 | 27.5 | 0.782 | 98.7 | 477.1 | 461.7 | 53.7 | 450.8 | 0.342 | 218.9 | 8.1 | 101.4 | 28.3 | 40.3 | 25.2 | 100.6 | 25.6 | 3.499 | 55.3 | 25 | 27.5 | 16.1 | 46 | 31 | 0.782 | 34.9 | 54 | 4450 | 22 | 99.5 | 55.6 | 0.1 | 20.1 | 0 | 35.7 | 32.7
593280 | 1080 | 42 | 1552 | 52.3 | 45 | 50 | 30 | 32.1 | 0.05 | 104 | 11.5 | 70 | 40 | 27.2 | 0.784 | 98.7 | 476.9 | 461.5 | 53.8 | 452.5 | 0.359 | 219.5 | 8.5 | 101.7 | 28.3 | 40.4 | 24.8 | 100.8 | 25.6 | 3.579 | 56.7 | 24.5 | 27 | 16.1 | 47 | 31 | 0.78 | 35.7 | 55 | 4920 | 22 | 101.7 | 55.7 | 0.2 | 20.1 | 0 | 35.8 | 32.7
593340 | 1140 | 42 | 1547 | 49.5 | 45 | 50 | 30 | 31.9 | 0.052 | 104 | 11.5 | 70 | 40 | 26.8 | 0.785 | 98.7 | 476.5 | 461.1 | 53.8 | 451.8 | 0.321 | 220.3 | 8.1 | 101.5 | 28.2 | 40.4 | 24.4 | 100.7 | 25.6 | 3.527 | 55.3 | 24.1 | 27.5 | 16.1 | 47 | 31 | 0.78 | 34.9 | 56 | 4480 | 22 | 99.5 | 55.6 | 0.1 | 20.1 | 0 | 35.7 | 32.7
593400 | 1200 | 42 | 1553 | 49.9 | 45 | 50 | 30 | 31.8 | 0.05 | 103.9 | 11.5 | 70 | 40 | 26.6 | 0.784 | 98.7 | 476.8 | 461.3 | 53.7 | 451.9 | 0.351 | 220 | 8.1 | 101.4 | 28.1 | 40.4 | 24.1 | 100.6 | 25.5 | 3.474 | 55.2 | 23.9 | 27.5 | 16.1 | 47 | 31 | 0.779 | 34.5 | 56 | 4450 | 22 | 99.1 | 55.6 | 0.1 | 19.9 | 0 | 35.7 | 32.7
593460 | 1260 | 42 | 1554 | 49.8 | 45 | 50 | 30 | 31.9 | 0.051 | 104 | 11.5 | 69.9 | 40 | 26.2 | 0.785 | 98.7 | 476.5 | 461 | 53.7 | 450.9 | 0.352 | 221.1 | 8.1 | 101.4 | 28.1 | 40.4 | 23.4 | 100.6 | 25.5 | 3.49 | 55.2 | 23.2 | 27.5 | 16.1 | 47 | 31 | 0.777 | 34.5 | 56 | 4310 | 22 | 99.5 | 55.6 | 0.1 | 19.7 | 0 | 35.7 | 32.7
593520 | 1320 | 42 | 1550 | 49.9 | 45 | 50 | 30 | 32.1 | 0.05 | 104 | 11.5 | 70 | 40 | 25.8 | 0.783 | 98.7 | 476.2 | 460.7 | 53.7 | 450.7 | 0.342 | 221.4 | 8.1 | 101.4 | 28.1 | 40.4 | 23 | 100.6 | 25.5 | 3.495 | 55.3 | 22.8 | 27.5 | 16.1 | 47 | 31 | 0.779 | 34.9 | 56 | 4210 | 22 | 99.5 | 55.6 | 0 | 19.8 | 0 | 35.6 | 32.6
593580 | 1380 | 42 | 1548 | 49.6 | 45 | 50 | 30 | 32.1 | 0.05 | 104 | 11.5 | 70 | 40 | 25.5 | 0.785 | 98.7 | 476 | 460.4 | 53.7 | 451 | 0.336 | 221.2 | 8.1 | 101.5 | 27.9 | 40.4 | 22.6 | 100.6 | 25.4 | 3.528 | 55.3 | 22.4 | 27.5 | 16.1 | 47 | 31 | 0.781 | 34.9 | 56 | 4430 | 22 | 99.5 | 55.6 | 0.1 | 19.8 | 0 | 35.7 | 32.7
593640 | 1440 | 42 | 1551 | 49.9 | 45 | 50 | 30 | 32.1 | 0.05 | 104 | 11.5 | 70 | 40 | 25.2 | 0.785 | 98.7 | 475.9 | 460.3 | 53.7 | 450.9 | 0.344 | 222.5 | 8.1 | 101.4 | 27.8 | 40.4 | 22.2 | 100.6 | 25.4 | 3.478 | 55.3 | 22 | 27.5 | 16.1 | 47 | 31 | 0.78 | 34.9 | 56 | 4280 | 22 | 99.5 | 55.6 | 0.1 | 19.9 | 0 | 35.7 | 32.6
593700 | 1500 | 42 | 1547 | 49.4 | 45 | 50 | 30 | 32 | 0.052 | 104 | 11.5 | 70 | 39.9 | 24.8 | 0.783 | 98.7 | 475.4 | 459.8 | 53.7 | 451.3 | 0.338 | 221.4 | 8.1 | 101.5 | 27.7 | 40.4 | 21.8 | 100.7 | 25.4 | 3.522 | 55.3 | 21.5 | 27.5 | 16.1 | 47 | 31 | 0.781 | 34.9 | 56 | 4530 | 22 | 99.5 | 55.6 | 0.1 | 19.8 | 0 | 35.6 | 32.6
593760 | 1560 | 42 | 1554 | 52.5 | 45.1 | 50 | 30 | 31.8 | 0.048 | 104.1 | 11.5 | 70.1 | 40 | 24.6 | 0.785 | 98.7 | 475.7 | 460 | 53.7 | 452.9 | 0.373 | 222 | 8.5 | 101.7 | 27.6 | 40.4 | 21.3 | 100.9 | 25.3 | 3.638 | 56.7 | 21.1 | 27 | 16.1 | 47 | 31 | 0.779 | 35.7 | 56 | 4550 | 22 | 99.5 | 55.5 | 0.1 | 20.1 | 0 | 35.7 | 32.6
593820 | 1620 | 42 | 1551 | 50.1 | 45 | 50 | 30 | 31.9 | 0.05 | 103.9 | 11.4 | 70 | 40 | 24.3 | 0.784 | 98.7 | 475.2 | 459.4 | 53.7 | 452.4 | 0.36 | 221.3 | 8.1 | 101.5 | 27.6 | 40.5 | 20.4 | 100.7 | 25.3 | 3.524 | 55.3 | 20.2 | 27.5 | 16.1 | 47 | 31 | 0.778 | 34.9 | 54 | 4720 | 22 | 99.5 | 55.6 | 0.1 | 19.8 | 0 | 35.6 | 32.6
593880 | 1680 | 42 | 1550 | 49.6 | 45.1 | 50 | 30 | 32 | 0.05 | 104 | 11.4 | 69.9 | 39.9 | 23.8 | 0.783 | 98.7 | 475.3 | 459.6 | 53.7 | 452 | 0.565 | 220.4 | 8.1 | 101.5 | 27.5 | 40.4 | 19.5 | 100.7 | 25.3 | 3.519 | 55.3 | 19.4 | 27.5 | 16.1 | 47 | 31 | 0.782 | 34.9 | 56 | 4360 | 22 | 99.5 | 55.6 | 0.2 | 19.9 | 0 | 35.7 | 32.7
593940 | 1740 | 42 | 1552 | 50.1 | 45 | 50 | 30 | 32 | 0.052 | 104 | 11.4 | 70 | 39.9 | 23.3 | 0.785 | 98.7 | 475.3 | 459.5 | 53.7 | 451.2 | 0.561 | 222.1 | 8.1 | 101.5 | 27.3 | 40.4 | 20.3 | 100.7 | 25.2 | 3.469 | 55.2 | 20 | 27.5 | 16.1 | 47 | 31 | 0.783 | 34.9 | 56 | 4160 | 22 | 99.5 | 55.6 | 0.2 | 19.9 | 0 | 35.7 | 32.6
594000 | 1800 | 42 | 1550 | 50 | 45 | 50 | 30 | 31.9 | 0.05 | 104 | 11.4 | 70.1 | 40 | 23.1 | 0.783 | 98.7 | 475 | 459.1 | 53.7 | 451.2 | 0.541 | 221.2 | 8.2 | 101.5 | 27.4 | 40.4 | 20.1 | 100.7 | 25.2 | 3.526 | 55.3 | 19.8 | 27.5 | 16.1 | 47 | 31 | 0.781 | 34.9 | 54 | 4480 | 22 | 99.5 | 55.6 | 0.1 | 19.9 | 0 | 35.6 | 32.6
594060 | 1860 | 42 | 1552 | 50.3 | 45 | 50 | 30 | 32 | 0.049 | 104 | 11.4 | 70 | 40 | 22.8 | 0.784 | 98.7 | 475 | 459.1 | 53.6 | 452.8 | 0.54 | 219.8 | 8.2 | 101.5 | 27.3 | 40.4 | 20.3 | 100.7 | 25.2 | 3.505 | 55.3 | 20.1 | 27.5 | 16.1 | 47 | 31 | 0.783 | 34.9 | 54 | 4400 | 22 | 99.5 | 55.6 | 0.1 | 19.9 | 0 | 35.7 | 32.7
594120 | 1920 | 42 | 1551 | 50.1 | 45 | 50 | 30 | 32.2 | 0.048 | 104 | 11.3 | 69.9 | 40 | 22.9 | 0.782 | 98.7 | 474.9 | 458.9 | 53.6 | 451.9 | 0.572 | 219.8 | 8.1 | 101.5 | 27.5 | 40.4 | 20.9 | 100.7 | 25.2 | 3.503 | 55.2 | 20.6 | 27.5 | 16.1 | 47 | 31 | 0.782 | 34.5 | 56 | 4330 | 22 | 99.5 | 55.6 | 0.2 | 20.1 | 0 | 35.7 | 32.6
594180 | 1980 | 42 | 1548 | 49.7 | 45 | 50 | 30 | 32.2 | 0.05 | 104 | 11.3 | 70 | 40 | 22.9 | 0.783 | 98.7 | 474.5 | 458.5 | 53.7 | 451.4 | 0.568 | 219.4 | 8.1 | 101.5 | 27.4 | 40.4 | 21.1 | 100.7 | 25.2 | 3.531 | 55.2 | 20.9 | 27.5 | 16.1 | 47 | 31 | 0.784 | 34.5 | 54 | 4550 | 22 | 99.5 | 55.5 | 0.2 | 20.1 | 0 | 35.7 | 32.6
594240 | 2040 | 42 | 1549 | 49.7 | 45 | 50 | 30 | 32.1 | 0.05 | 104 | 11.4 | 70 | 40.1 | 23 | 0.784 | 98.7 | 474.5 | 458.4 | 53.7 | 451.7 | 0.561 | 219.4 | 8.1 | 101.4 | 27.5 | 40.5 | 21 | 100.7 | 25.2 | 3.455 | 55.2 | 20.8 | 27.5 | 16.1 | 47 | 31 | 0.783 | 34.9 | 56 | 4280 | 22 | 99.1 | 55.6 | 0.1 | 20.1 | 0 | 35.8 | 32.6
594300 | 2100 | 42 | 1548 | 49.6 | 45 | 50 | 30 | 32 | 0.05 | 104 | 11.3 | 70 | 40 | 22.9 | 0.783 | 98.7 | 474.2 | 458.1 | 53.7 | 451.7 | 0.55 | 220.7 | 8.1 | 101.5 | 27.6 | 40.5 | 21 | 100.7 | 25.2 | 3.465 | 55.3 | 20.8 | 27.5 | 16.1 | 47 | 31 | 0.781 | 34.9 | 56 | 4600 | 22 | 99.5 | 55.6 | 0.1 | 20.1 | 0 | 35.8 | 32.7
594360 | 2160 | 42 | 1548 | 49.8 | 45 | 50 | 30 | 32 | 0.05 | 104 | 11.4 | 70 | 40.1 | 23 | 0.783 | 98.7 | 474.1 | 458.1 | 53.6 | 451.9 | 0.585 | 220.4 | 8.1 | 101.5 | 27.7 | 40.5 | 21.2 | 100.7 | 25.2 | 3.495 | 55.2 | 21 | 27.5 | 16.1 | 47 | 31 | 0.783 | 34.5 | 54 | 4330 | 22 | 99.5 | 55.6 | 0.1 | 20.1 | 0 | 35.8 | 32.6
594420 | 2220 | 42 | 1549 | 49.7 | 45 | 50 | 30 | 31.9 | 0.05 | 104 | 11.4 | 70 | 40 | 23 | 0.785 | 98.7 | 474.1 | 458 | 53.6 | 452 | 0.599 | 221.3 | 8.1 | 101.5 | 27.6 | 40.4 | 21.3 | 100.7 | 25.2 | 3.518 | 55.2 | 21.1 | 27.5 | 16.1 | 47 | 31 | 0.779 | 34.5 | 56 | 4500 | 22 | 99.5 | 55.6 | 0.1 | 20.1 | 0 | 35.7 | 32.6
594480 | 2280 | 42 | 1550 | 49.8 | 45 | 50 | 30 | 32 | 0.05 | 104 | 11.4 | 70 | 40.1 | 22.9 | 0.784 | 98.7 | 473.8 | 457.7 | 53.6 | 451.8 | 0.564 | 220.1 | 8.1 | 101.5 | 27.5 | 40.4 | 21.3 | 100.7 | 25.2 | 3.483 | 55.2 | 21 | 27.5 | 16.1 | 47 | 31 | 0.782 | 34.5 | 56 | 4210 | 22 | 99.5 | 55.6 | 0.1 | 20.1 | 0 | 35.7 | 32.6
594540 | 2340 | 42 | 1551 | 49.7 | 45 | 50 | 30 | 32 | 0.051 | 104 | 11.4 | 70 | 40 | 22.9 | 0.784 | 98.7 | 473.8 | 457.6 | 53.6 | 452.3 | 0.591 | 219.9 | 8.1 | 101.5 | 27.5 | 40.4 | 21.4 | 100.8 | 25.2 | 3.433 | 55.2 | 21.2 | 27.5 | 16.1 | 47 | 31 | 0.78 | 34.5 | 54 | 4580 | 22 | 99.5 | 55.6 | 0.1 | 19.9 | 0 | 35.7 | 32.6
594600 | 2400 | 42 | 1549 | 49.7 | 45 | 50 | 30 | 32 | 0.051 | 103.9 | 11.4 | 69.9 | 40 | 22.9 | 0.784 | 98.7 | 473.6 | 457.4 | 53.6 | 453.5 | 0.585 | 220.4 | 8.1 | 101.6 | 27.5 | 40.5 | 21.5 | 100.8 | 25.2 | 3.489 | 55.4 | 21.3 | 27.5 | 16.1 | 47 | 31 | 0.778 | 34.9 | 56 | 4230 | 22 | 99.5 | 55.6 | 0.1 | 20 | 0 | 35.6 | 32.7
594660 | 2460 | 42 | 1549 | 49.9 | 45.1 | 50 | 30 | 32 | 0.051 | 104 | 11.4 | 69.9 | 40 | 23 | 0.784 | 98.7 | 473.3 | 457.1 | 53.7 | 453.5 | 0.579 | 221 | 8.1 | 101.6 | 27.4 | 40.5 | 21.7 | 100.8 | 25.2 | 3.51 | 55.3 | 21.4 | 27.5 | 16.1 | 47 | 31 | 0.78 | 34.9 | 56 | 4230 | 22 | 99.5 | 55.6 | 0.1 | 19.9 | 0 | 35.7 | 32.7
594720 | 2520 | 42 | 1551 | 49.8 | 45 | 50 | 30 | 31.9 | 0.051 | 104 | 11.4 | 70 | 40.1 | 22.9 | 0.785 | 98.7 | 473.4 | 457.1 | 53.6 | 453.2 | 0.604 | 220.4 | 8.1 | 101.5 | 27.3 | 40.5 | 21.3 | 100.8 | 25.2 | 3.477 | 55.3 | 21.1 | 27.5 | 16.1 | 47 | 31 | 0.781 | 34.9 | 54 | 4360 | 22 | 99.5 | 55.6 | 0.1 | 19.9 | 0 | 35.6 | 32.6
594780 | 2580 | 42 | 1549 | 49.7 | 45 | 50 | 30 | 31.9 | 0.05 | 104 | 11.4 | 70 | 40 | 23 | 0.783 | 98.7 | 473.2 | 456.9 | 53.6 | 453 | 0.606 | 220.3 | 8.1 | 101.5 | 27.3 | 40.5 | 21.5 | 100.8 | 25.2 | 3.482 | 55.3 | 21.2 | 27.5 | 16.1 | 47 | 31 | 0.782 | 34.9 | 54 | 4550 | 22 | 99.5 | 55.6 | 0.1 | 19.9 | 0 | 35.6 | 32.6
594840 | 2640 | 42 | 1551 | 50.2 | 45 | 50 | 30 | 32 | 0.05 | 104 | 11.4 | 70 | 40 | 23 | 0.785 | 98.7 | 473 | 456.7 | 53.6 | 452.8 | 0.607 | 219.5 | 8.2 | 101.6 | 27.2 | 40.4 | 21.5 | 100.8 | 25.2 | 3.509 | 55.3 | 21.2 | 27.5 | 16.1 | 47 | 31 | 0.785 | 34.9 | 56 | 4550 | 22 | 99.5 | 55.6 | 0.1 | 19.9 | 0 | 35.7 | 32.6
594900 | 2700 | 42 | 1551 | 49.7 | 45 | 50 | 30 | 32.1 | 0.049 | 104 | 11.4 | 70 | 40 | 23 | 0.783 | 98.7 | 473 | 456.6 | 53.5 | 453 | 0.624 | 219.7 | 8.1 | 101.6 | 27.2 | 40.4 | 21.5 | 100.8 | 25.2 | 3.491 | 55.3 | 21.3 | 27.5 | 16.1 | 47 | 31 | 0.778 | 34.9 | 54 | 4360 | 22 | 99.5 | 55.6 | 0.1 | 19.9 | 0 | 35.7 | 32.6
594960 | 2760 | 42 | 1552 | 50.4 | 45 | 50 | 30 | 32.1 | 0.05 | 104 | 11.4 | 70.1 | 40 | 22.9 | 0.784 | 98.7 | 472.9 | 456.5 | 53.5 | 452.4 | 0.597 | 219.1 | 8.2 | 101.5 | 27.4 | 40.4 | 21.4 | 100.8 | 25.2 | 3.508 | 55.3 | 21.2 | 27.5 | 16.1 | 47 | 31 | 0.781 | 34.9 | 54 | 4500 | 22 | 99.5 | 55.6 | 0.2 | 20.1 | 0 | 35.7 | 32.6
595020 | 2820 | 42 | 1550 | 49.7 | 45 | 50 | 30 | 32.1 | 0.05 | 104 | 11.4 | 70 | 39.9 | 23 | 0.784 | 98.7 | 472.5 | 456.2 | 53.6 | 452.5 | 0.595 | 219.8 | 8.1 | 101.6 | 27.4 | 40.4 | 21.8 | 100.8 | 25.2 | 3.479 | 55.3 | 21.5 | 27.5 | 16.1 | 47 | 31 | 0.779 | 34.9 | 54 | 4380 | 22 | 99.5 | 55.6 | 0.1 | 19.8 | 0 | 35.7 | 32.6
595080 | 2880 | 42 | 1552 | 49.8 | 45 | 50 | 30 | 32 | 0.05 | 104 | 11.4 | 70 | 40 | 23 | 0.783 | 98.7 | 472.6 | 456.2 | 53.5 | 452.8 | 0.633 | 220.5 | 8.1 | 101.5 | 27.4 | 40.4 | 21.7 | 100.8 | 25.2 | 3.485 | 55.3 | 21.4 | 27.5 | 16.1 | 47 | 31 | 0.779 | 34.5 | 56 | 4360 | 22 | 99.5 | 55.6 | 0.1 | 19.9 | 0 | 35.7 | 32.6
595140 | 2940 | 42 | 1552 | 50.1 | 45 | 50 | 30 | 31.9 | 0.05 | 104 | 11.4 | 70 | 39.9 | 23 | 0.784 | 98.7 | 472.4 | 456 | 53.6 | 452 | 0.64 | 220.1 | 8.1 | 101.5 | 27.3 | 40.4 | 21.7 | 100.8 | 25.2 | 3.511 | 55.3 | 21.4 | 27.5 | 16.1 | 47 | 31 | 0.777 | 34.9 | 56 | 4500 | 22 | 99.5 | 55.5 | 0.2 | 19.8 | 0 | 35.8 | 32.6
595200 | 3000 | 42 | 1551 | 49.8 | 45 | 50 | 30 | 32 | 0.05 | 104 | 11.5 | 70 | 40 | 23.1 | 0.785 | 98.7 | 472.3 | 455.7 | 53.6 | 452.4 | 0.654 | 220.8 | 8.1 | 101.5 | 27.4 | 40.4 | 21.7 | 100.8 | 25.3 | 3.417 | 55.3 | 21.5 | 27.5 | 16.1 | 47 | 31 | 0.781 | 34.5 | 56 | 4140 | 22 | 99.5 | 55.5 | 0.2 | 19.9 | 0 | 35.8 | 32.6
595260 | 3060 | 42 | 1549 | 49.6 | 45 | 50 | 30 | 32 | 0.05 | 104 | 11.5 | 70 | 39.9 | 23 | 0.782 | 98.7 | 472.1 | 455.6 | 53.6 | 452.2 | 0.674 | 222.9 | 8.1 | 101.5 | 27.3 | 40.5 | 21.5 | 100.8 | 25.3 | 3.501 | 55.3 | 21.3 | 27.5 | 16.1 | 47 | 31 | 0.781 | 34.9 | 54 | 4500 | 22 | 99.5 | 55.6 | 0.1 | 19.9 | 0 | 35.8 | 32.6
595320 | 3120 | 42 | 1550 | 50.2 | 45 | 50 | 30 | 32 | 0.05 | 104 | 11.5 | 70 | 40 | 23 | 0.783 | 98.7 | 472 | 455.5 | 53.6 | 451.8 | 0.648 | 222.6 | 8.2 | 101.5 | 27.4 | 40.5 | 21.6 | 100.8 | 25.3 | 3.513 | 55.3 | 21.3 | 27.5 | 16.1 | 47 | 31 | 0.778 | 34.9 | 54 | 4500 | 22 | 99.5 | 55.6 | 0.1 | 19.9 | 0 | 35.8 | 32.6
595380 | 3180 | 42 | 1550 | 52 | 45.1 | 50 | 30 | 32 | 0.05 | 104 | 11.5 | 70 | 40 | 23 | 0.784 | 98.7 | 471.6 | 455 | 53.6 | 453.7 | 0.696 | 224 | 8.5 | 101.8 | 27.4 | 40.5 | 21.6 | 101.1 | 25.3 | 3.555 | 56.8 | 21.4 | 27 | 16.1 | 47 | 31 | 0.779 | 35.7 | 57 | 4580 | 22 | 101.7 | 55.5 | 0.1 | 19.9 | 0 | 35.7 | 32.6
595440 | 3240 | 42 | 1551 | 49.9 | 45 | 50 | 30 | 31.9 | 0.052 | 104 | 11.4 | 70 | 40 | 23 | 0.783 | 98.7 | 471.9 | 455.2 | 53.6 | 453.3 | 0.685 | 222.7 | 8.1 | 101.5 | 27.3 | 40.5 | 21.6 | 100.8 | 25.3 | 3.483 | 55.2 | 21.4 | 27.5 | 16.1 | 47 | 31 | 0.78 | 34.5 | 54 | 4280 | 22 | 99.5 | 55.6 | 0.1 | 20 | 0 | 35.8 | 32.6
595500 | 3300 | 42 | 1551 | 49.8 | 45 | 50 | 30 | 31.9 | 0.05 | 104 | 11.4 | 70 | 39.9 | 23 | 0.785 | 98.7 | 471.5 | 454.8 | 53.5 | 453.1 | 0.669 | 222.8 | 8.1 | 101.6 | 27.4 | 40.5 | 21.8 | 100.8 | 25.3 | 3.482 | 55.2 | 21.5 | 27.5 | 16.1 | 47 | 31 | 0.782 | 34.5 | 54 | 4430 | 22 | 99.5 | 55.6 | 0.1 | 19.9 | 0 | 35.6 | 32.6
595560 | 3360 | 42 | 1552 | 49.9 | 45 | 50 | 30 | 32 | 0.05 | 104 | 11.4 | 69.9 | 40 | 23 | 0.783 | 98.7 | 471.6 | 454.8 | 53.5 | 453.9 | 0.654 | 222 | 8.1 | 101.5 | 27.2 | 40.4 | 21.7 | 100.8 | 25.3 | 3.496 | 55.2 | 21.4 | 27.5 | 16.1 | 47 | 31 | 0.783 | 34.5 | 56 | 4160 | 22 | 99.1 | 55.6 | 0.1 | 20.1 | 0 | 35.8 | 32.6
595620 | 3420 | 42 | 1553 | 50.1 | 45 | 50 | 30 | 32.1 | 0.05 | 104 | 11.4 | 70.1 | 39.9 | 23 | 0.785 | 98.7 | 471.4 | 454.6 | 53.5 | 453.7 | 0.666 | 221.4 | 8.1 | 101.5 | 27 | 40.4 | 21.8 | 100.8 | 25.3 | 3.471 | 55.2 | 21.6 | 27.5 | 16.1 | 47 | 31 | 0.777 | 34.5 | 56 | 4180 | 22 | 99.5 | 55.7 | 0.1 | 20 | 0 | 35.8 | 32.6
595680 | 3480 | 42 | 1550 | 49.7 | 45 | 50 | 30 | 32.1 | 0.049 | 104 | 11.4 | 70 | 40 | 23 | 0.784 | 98.7 | 471.1 | 454.3 | 53.5 | 453.6 | 0.661 | 220.7 | 8.1 | 101.6 | 27 | 40.4 | 21.8 | 100.8 | 25.3 | 3.466 | 55.3 | 21.6 | 27.5 | 16.1 | 47 | 31 | 0.782 | 34.5 | 54 | 4330 | 22 | 99.5 | 55.6 | 0.1 | 20.1 | 0 | 35.8 | 32.6
595740 | 3540 | 42 | 1548 | 49.6 | 45 | 50 | 30 | 32.1 | 0.05 | 104 | 11.4 | 69.9 | 40.1 | 23 | 0.784 | 98.7 | 471.1 | 454.4 | 53.5 | 453.7 | 0.701 | 220.7 | 8.1 | 101.5 | 27 | 40.4 | 21.6 | 100.8 | 25.3 | 3.521 | 55.2 | 21.4 | 27.5 | 16.1 | 47 | 31 | 0.781 | 34.9 | 54 | 4480 | 22 | 99.5 | 55.6 | 0.1 | 20 | 0 | 35.8 | 32.6
595800 | 3600 | 42 | 1552 | 50.1 | 45 | 50 | 30 | 32.1 | 0.05 | 104 | 11.4 | 70 | 40 | 22.9 | 0.785 | 98.7 | 471 | 454.1 | 53.5 | 453.7 | 0.677 | 219.5 | 8.2 | 101.5 | 26.9 | 40.5 | 21.7 | 100.8 | 25.3 | 3.472 | 55.2 | 21.4 | 27.5 | 16.1 | 47 | 31 | 0.78 | 34.5 | 54 | 4430 | 22 | 99.5 | 55.7 | 0.1 | 20 | 0 | 35.7 | 32.6
595860 | 3660 | 42 | 1545 | 49.4 | 45 | 50 | 30 | 32 | 0.049 | 104 | 11.4 | 70 | 40 | 23 | 0.783 | 98.7 | 470.6 | 453.8 | 53.5 | 453.8 | 0.67 | 219.5 | 8.1 | 101.6 | 26.7 | 40.5 | 21.7 | 100.9 | 25.3 | 3.466 | 55.3 | 21.5 | 27.5 | 16.1 | 47 | 31 | 0.782 | 34.5 | 56 | 4180 | 22 | 99.5 | 55.6 | 0.1 | 20 | 0 | 35.7 | 32.6
595920 | 3720 | 42 | 1550 | 49.6 | 45 | 50 | 30 | 32 | 0.05 | 104 | 11.4 | 70.1 | 40 | 23 | 0.784 | 98.7 | 470.7 | 453.8 | 53.4 | 453.8 | 0.708 | 219.3 | 8.1 | 101.6 | 26.6 | 40.5 | 21.6 | 100.9 | 25.3 | 3.465 | 55.2 | 21.4 | 27.5 | 16.1 | 47 | 31 | 0.78 | 34.5 | 56 | 4400 | 22 | 99.5 | 55.6 | 0.1 | 20 | 0 | 35.7 | 32.6
595980 | 3780 | 42 | 1553 | 52.7 | 45.1 | 50 | 30 | 32 | 0.048 | 104 | 11.4 | 70 | 40 | 23 | 0.785 | 98.7 | 470.6 | 453.7 | 53.5 | 454.9 | 0.713 | 218.9 | 8.6 | 101.8 | 26.5 | 40.5 | 21.7 | 101.1 | 25.2 | 3.592 | 56.7 | 21.5 | 27 | 16.1 | 47 | 31 | 0.781 | 35.7 | 57 | 4380 | 22 | 101.7 | 55.7 | 0.2 | 20.1 | 0 | 35.8 | 32.6
596040 | 3840 | 42 | 1551 | 49.8 | 45 | 50 | 30 | 32 | 0.051 | 103.9 | 11.4 | 70 | 40 | 23 | 0.783 | 98.7 | 470.5 | 453.6 | 53.5 | 454.3 | 0.696 | 220.7 | 8.1 | 101.6 | 26.5 | 40.5 | 21.8 | 100.9 | 25.2 | 3.49 | 55.1 | 21.7 | 27.5 | 16.1 | 47 | 31 | 0.781 | 34.5 | 56 | 4450 | 22 | 99.5 | 55.6 | 0.1 | 20 | 0 | 35.7 | 32.6
596100 | 3900 | 42 | 1550 | 49.6 | 45 | 50 | 30 | 31.9 | 0.052 | 104 | 11.4 | 70 | 40 | 23 | 0.785 | 98.7 | 470.7 | 453.7 | 53.5 | 454.6 | 0.727 | 220.6 | 8.1 | 101.6 | 26.5 | 40.4 | 21.8 | 100.9 | 25.2 | 3.459 | 55.2 | 21.5 | 27.5 | 16.1 | 47 | 31 | 0.78 | 34.5 | 54 | 4360 | 22 | 99.5 | 55.6 | 0.1 | 19.9 | 0 | 35.7 | 32.6
596160 | 3960 | 42 | 1550 | 49.9 | 44.9 | 50 | 30 | 31.9 | 0.051 | 104 | 11.4 | 70 | 40 | 23 | 0.784 | 98.7 | 470.4 | 453.4 | 53.5 | 454.2 | 0.729 | 221 | 8.1 | 101.6 | 26.6 | 40.3 | 21.8 | 100.9 | 25.1 | 3.481 | 55.2 | 21.6 | 27.5 | 16.1 | 46 | 31 | 0.783 | 34.5 | 54 | 4260 | 22 | 99.5 | 55.6 | 0.1 | 19.9 | 0 | 35.7 | 32.6
596220 | 4020 | 42 | 1551 | 49.6 | 44.8 | 50 | 30 | 31.9 | 0.05 | 104 | 11.4 | 70 | 40 | 23 | 0.784 | 98.7 | 470.3 | 453.3 | 53.5 | 454.6 | 0.718 | 220.2 | 8.1 | 101.6 | 26.6 | 40.3 | 21.7 | 100.9 | 25.1 | 3.458 | 55.2 | 21.4 | 27.5 | 16.1 | 46 | 31 | 0.783 | 34.5 | 56 | 4230 | 22 | 99.5 | 55.6 | 0.2 | 19.9 | 0 | 35.7 | 32.6
596280 | 4080 | 42 | 1550 | 51.8 | 44.8 | 50 | 30 | 32 | 0.047 | 104.1 | 11.4 | 70 | 40.1 | 23 | 0.785 | 98.7 | 470.5 | 453.4 | 53.5 | 455.5 | 0.78 | 219.7 | 8.4 | 101.8 | 26.5 | 40.2 | 21.8 | 101.1 | 25 | 3.562 | 56.6 | 21.5 | 27 | 16.1 | 46 | 31 | 0.778 | 35.7 | 57 | 4360 | 22 | 101.7 | 55.6 | 0.1 | 19.8 | 0 | 35.7 | 32.6
596340 | 4140 | 42 | 1552 | 50 | 44.8 | 50 | 30 | 32.1 | 0.05 | 103.9 | 11.4 | 70 | 40 | 22.9 | 0.783 | 98.7 | 470.2 | 453.1 | 53.4 | 455.4 | 0.758 | 219.7 | 8.1 | 101.6 | 26.5 | 40.2 | 21.9 | 100.9 | 25 | 3.526 | 55.2 | 21.6 | 27.5 | 16.1 | 46 | 31 | 0.779 | 34.5 | 54 | 4500 | 22 | 99.5 | 55.6 | 0.2 | 20 | 0 | 35.8 | 32.6
596400 | 4200 | 42 | 1550 | 49.6 | 44.7 | 50 | 30 | 32.1 | 0.05 | 104 | 11.4 | 69.9 | 40 | 23 | 0.784 | 98.7 | 470.2 | 453.1 | 53.4 | 455.4 | 0.769 | 220.1 | 8.1 | 101.6 | 26.5 | 40.1 | 21.9 | 100.9 | 24.9 | 3.534 | 55.3 | 21.6 | 27.5 | 16.1 | 46 | 31 | 0.78 | 34.9 | 56 | 4280 | 22 | 99.5 | 55.6 | 0.2 | 20 | 0 | 35.8 | 32.6
596460 | 4260 | 42 | 1552 | 49.9 | 44.7 | 50 | 30 | 32.1 | 0.05 | 104 | 11.5 | 69.9 | 40 | 23 | 0.785 | 98.7 | 470.1 | 453 | 53.4 | 454.4 | 0.809 | 220.1 | 8.1 | 101.6 | 26.5 | 40.1 | 21.9 | 100.9 | 24.8 | 3.468 | 55.2 | 21.7 | 27.5 | 16.1 | 46 | 31 | 0.78 | 34.9 | 54 | 4700 | 22 | 99.5 | 55.6 | 0.2 | 20 | 0 | 35.8 | 32.6
596520 | 4320 | 42 | 1551 | 50.2 | 44.7 | 50 | 30 | 32 | 0.051 | 104 | 11.5 | 70 | 40 | 23 | 0.784 | 98.7 | 469.9 | 452.8 | 53.4 | 454.1 | 0.789 | 220.1 | 8.1 | 101.6 | 26.6 | 40.1 | 22 | 100.9 | 24.8 | 3.479 | 55.2 | 21.7 | 27.5 | 16.1 | 46 | 31 | 0.782 | 34.5 | 54 | 4700 | 22 | 99.5 | 55.6 | 0.1 | 19.9 | 0 | 35.8 | 32.6
596580 | 4380 | 42 | 1551 | 49.9 | 44.7 | 50 | 30 | 32 | 0.051 | 104 | 11.5 | 70 | 40 | 23 | 0.785 | 98.7 | 469.9 | 452.7 | 53.3 | 454.3 | 0.83 | 220.5 | 8.1 | 101.6 | 26.6 | 40.1 | 22 | 100.9 | 24.7 | 3.459 | 55.2 | 21.7 | 27.5 | 16.1 | 46 | 31 | 0.778 | 34.5 | 54 | 4400 | 22 | 99.5 | 55.7 | 0.2 | 19.9 | 0 | 35.8 | 32.6
596640 | 4440 | 42 | 1550 | 49.9 | 44.7 | 50 | 30 | 31.9 | 0.049 | 104 | 11.5 | 70.1 | 40 | 23 | 0.783 | 98.7 | 469.8 | 452.6 | 53.4 | 453.8 | 0.85 | 219.4 | 8.1 | 101.6 | 26.5 | 40.2 | 21.6 | 100.9 | 24.6 | 3.46 | 55.2 | 21.5 | 27.5 | 16.1 | 46 | 31 | 0.782 | 34.9 | 56 | 4430 | 22 | 99.5 | 55.6 | 0.2 | 20 | 0 | 35.8 | 32.6
596700 | 4500 | 42 | 1549 | 49.8 | 44.7 | 50 | 30 | 31.9 | 0.051 | 104 | 11.5 | 70 | 40 | 23 | 0.784 | 98.7 | 469.5 | 452.3 | 53.4 | 453.4 | 0.833 | 219.7 | 8.1 | 101.6 | 26.5 | 40.2 | 21.7 | 100.9 | 24.5 | 3.478 | 55.2 | 21.4 | 27.5 | 16.1 | 46 | 31 | 0.781 | 34.5 | 56 | 4090 | 22 | 99.5 | 55.6 | 0.1 | 20 | 0 | 35.8 | 32.6
596760 | 4560 | 42 | 1550 | 50 | 44.8 | 50 | 30 | 31.9 | 0.05 | 104 | 11.5 | 70 | 40 | 23 | 0.785 | 98.7 | 469.5 | 452.3 | 53.4 | 453.7 | 0.859 | 222.8 | 8.1 | 101.6 | 26.5 | 40.3 | 21.9 | 100.9 | 24.4 | 3.495 | 55.2 | 21.7 | 27.5 | 16.1 | 46 | 31 | 0.779 | 34.5 | 56 | 4400 | 22 | 99.5 | 55.6 | 0.2 | 20 | 0 | 35.8 | 32.5
596820 | 4620 | 42 | 1549 | 49.6 | 44.8 | 50 | 30 | 32 | 0.05 | 104 | 11.4 | 70 | 40 | 23 | 0.783 | 98.7 | 469.4 | 452.1 | 53.4 | 453.7 | 0.903 | 222.7 | 8.1 | 101.6 | 26.4 | 40.3 | 21.8 | 100.9 | 24.3 | 3.432 | 55.2 | 21.6 | 27.5 | 16.1 | 46 | 31 | 0.781 | 34.5 | 54 | 4450 | 22 | 99.5 | 55.6 | 0.2 | 20.1 | 0 | 35.8 | 32.6
596880 | 4680 | 42 | 1551 | 50.4 | 44.9 | 50 | 30 | 32 | 0.051 | 104 | 11.4 | 70.1 | 40 | 23 | 0.784 | 98.7 | 469.4 | 452.1 | 53.5 | 453.6 | 0.899 | 224.9 | 8.2 | 101.6 | 26.3 | 40.4 | 21.9 | 100.9 | 24.3 | 3.47 | 55.2 | 21.6 | 27.5 | 16.1 | 46 | 31 | 0.782 | 34.5 | 54 | 4600 | 22 | 99.5 | 55.6 | 0.1 | 20 | 0 | 35.8 | 32.6
596940 | 4740 | 42 | 1547 | 49.6 | 44.9 | 50 | 30 | 32.2 | 0.051 | 104 | 11.4 | 70 | 40 | 23 | 0.783 | 98.7 | 469 | 451.7 | 53.4 | 453.6 | 0.905 | 225.9 | 8.1 | 101.6 | 26.4 | 40.4 | 21.8 | 100.9 | 24.2 | 3.49 | 55.2 | 21.6 | 27.5 | 16.1 | 46 | 31 | 0.778 | 34.9 | 56 | 4430 | 22 | 99.5 | 55.6 | 0.1 | 20.1 | 0 | 35.8 | 32.6
597000 | 4800 | 42 | 1549 | 49.9 | 44.9 | 50 | 30 | 32.1 | 0.051 | 104 | 11.4 | 70.1 | 40 | 23 | 0.784 | 98.7 | 469 | 451.6 | 53.4 | 453.7 | 0.924 | 223.3 | 8.1 | 101.6 | 26.3 | 40.4 | 21.8 | 100.9 | 24.2 | 3.449 | 55.2 | 21.5 | 27.5 | 16.1 | 46 | 31 | 0.78 | 34.5 | 54 | 4380 | 22 | 99.5 | 55.6 | 0.1 | 19.8 | 0 | 35.8 | 32.6
597060 | 4860 | 42 | 1552 | 50.1 | 44.9 | 50 | 30 | 32.1 | 0.05 | 104 | 11.4 | 70 | 40 | 23 | 0.784 | 98.7 | 468.9 | 451.5 | 53.4 | 453.6 | 0.954 | 220.9 | 8.1 | 101.5 | 26.6 | 40.4 | 21.8 | 100.8 | 24.1 | 3.461 | 55.2 | 21.6 | 27.5 | 16.1 | 46 | 31 | 0.782 | 34.5 | 56 | 4360 | 22 | 99.5 | 55.6 | 0.1 | 19.8 | 0 | 35.7 | 32.6
597120 | 4920 | 42 | 1551 | 49.8 | 44.9 | 50 | 30 | 32.1 | 0.051 | 104 | 11.4 | 70 | 40 | 23.3 | 0.783 | 98.7 | 469 | 451.5 | 53.4 | 453.6 | 0.968 | 220.3 | 8.1 | 101.6 | 26.8 | 40.4 | 21.7 | 100.9 | 24.1 | 3.441 | 55.2 | 21.4 | 27.5 | 16.1 | 46 | 31 | 0.778 | 34.5 | 56 | 4280 | 22 | 99.5 | 55.6 | 0.1 | 19.9 | 0 | 35.7 | 32.6
597180 | 4980 | 42 | 1548 | 50.4 | 45 | 50 | 30 | 32 | 0.05 | 103.9 | 11.4 | 70 | 39.7 | 22.9 | 0.784 | 98.7 | 468.2 | 450.7 | 53.5 | 454.6 | 0.961 | 221.3 | 8.2 | 101.5 | 26.8 | 40.4 | 20.7 | 100.8 | 24 | 3.461 | 55.4 | 20.5 | 27.5 | 16.1 | 46 | 31 | 0.78 | 34.9 | 54 | 4430 | 22 | 99.5 | 55.6 | 0.1 | 19.9 | 0 | 35.7 | 32.6
597240 | 5040 | 42 | 1552 | 50.4 | 44.9 | 50 | 30 | 31.9 | 0.05 | 104 | 11.4 | 70 | 40 | 23 | 0.783 | 98.7 | 468.6 | 451.1 | 53.5 | 454.2 | 0.974 | 219.5 | 8.2 | 101.6 | 26.8 | 40.4 | 21.3 | 100.9 | 24 | 3.502 | 55.3 | 21 | 27.5 | 16.1 | 46 | 31 | 0.777 | 34.5 | 54 | 4480 | 22 | 99.5 | 55.6 | 0.1 | 19.8 | 0 | 35.7 | 32.6
597300 | 5100 | 42 | 1550 | 50.1 | 44.9 | 50 | 30 | 32 | 0.05 | 104 | 11.4 | 70 | 40 | 23 | 0.783 | 98.7 | 468.6 | 451 | 53.4 | 454.2 | 1.052 | 219.1 | 8.2 | 101.6 | 26.7 | 40.4 | 21.2 | 100.9 | 23.9 | 3.468 | 55.3 | 20.9 | 27.5 | 16.1 | 46 | 31 | 0.783 | 34.9 | 54 | 4500 | 22 | 99.5 | 55.6 | 0.1 | 20 | 0 | 35.7 | 32.6
597360 | 5160 | 42 | 1551 | 50.5 | 44.9 | 50 | 30 | 31.9 | 0.05 | 104 | 11.4 | 70 | 40 | 23.3 | 0.784 | 98.7 | 468.5 | 450.9 | 53.4 | 453.8 | 0.992 | 222 | 8.2 | 101.6 | 26.7 | 40.4 | 20.7 | 100.9 | 23.9 | 3.466 | 55.3 | 20.6 | 27.5 | 16.1 | 47 | 31 | 0.781 | 34.5 | 56 | 4600 | 22 | 99.5 | 55.6 | 0.1 | 20 | 0 | 35.8 | 32.6
597420 | 5220 | 42 | 1549 | 50 | 45 | 50 | 30 | 31.9 | 0.05 | 104 | 11.4 | 70 | 39.9 | 23 | 0.783 | 98.7 | 468.2 | 450.6 | 53.4 | 454 | 1.03 | 220.4 | 8.2 | 101.6 | 26.5 | 40.5 | 20.4 | 101 | 23.8 | 3.477 | 55.4 | 20.2 | 27.5 | 16.1 | 47 | 31 | 0.778 | 34.9 | 56 | 4260 | 22 | 99.5 | 55.6 | 0 | 19.8 | 0 | 35.6 | 32.6
597480 | 5280 | 42 | 1548 | 49.8 | 45 | 50 | 30 | 31.9 | 0.051 | 104 | 11.4 | 70 | 40 | 22.9 | 0.783 | 98.7 | 468 | 450.4 | 53.4 | 454.4 | 1.014 | 219.3 | 8.1 | 101.5 | 26.5 | 40.5 | 20.7 | 100.8 | 23.8 | 3.463 | 55.3 | 20.5 | 27.5 | 16.1 | 47 | 31 | 0.778 | 34.5 | 54 | 4480 | 22 | 99.5 | 55.6 | 0.1 | 19.9 | 0 | 35.7 | 32.6
597540 | 5340 | 42 | 1550 | 50.2 | 45 | 50 | 30 | 31.9 | 0.05 | 103.9 | 11.4 | 70 | 40 | 22.9 | 0.785 | 98.7 | 467.8 | 450.1 | 53.6 | 454.1 | 0.992 | 218.9 | 8.2 | 101.7 | 26.7 | 40.5 | 21.3 | 101 | 23.8 | 3.491 | 55.3 | 21 | 27.5 | 16.1 | 47 | 31 | 0.777 | 34.5 | 56 | 4180 | 22 | 99.5 | 55.6 | 0.2 | 19.9 | 0 | 35.7 | 32.6
597600 | 5400 | 42 | 1549 | 49.9 | 45.1 | 50 | 30 | 32 | 0.05 | 104 | 11.4 | 70 | 40 | 23 | 0.783 | 98.7 | 467.8 | 450 | 53.5 | 454.5 | 1.012 | 219.1 | 8.1 | 101.7 | 26.8 | 40.6 | 21.1 | 101 | 23.8 | 3.492 | 55.3 | 20.8 | 27.5 | 16.1 | 47 | 31 | 0.779 | 34.9 | 56 | 4280 | 22 | 99.5 | 55.6 | 0.1 | 19.9 | 0 | 35.8 | 32.6
597660 | 5460 | 42 | 1552 | 50.4 | 45.1 | 50 | 30 | 32.1 | 0.05 | 104 | 11.4 | 69.9 | 40 | 23 | 0.785 | 98.7 | 468 | 450.2 | 53.4 | 454.7 | 1.049 | 219.9 | 8.2 | 101.6 | 26.6 | 40.6 | 21.3 | 101 | 23.8 | 3.477 | 55.3 | 21 | 27.5 | 16.1 | 47 | 31 | 0.781 | 34.5 | 56 | 4400 | 22 | 99.5 | 55.6 | 0.2 | 19.9 | 0 | 35.8 | 32.6
597720 | 5520 | 42 | 1550 | 50.4 | 45.1 | 50 | 30 | 32.1 | 0.05 | 104 | 11.4 | 70 | 40.1 | 22.9 | 0.784 | 98.7 | 467.5 | 449.8 | 53.5 | 454.2 | 1.014 | 228.6 | 8.2 | 101.7 | 26.4 | 40.6 | 21.4 | 101 | 23.8 | 3.451 | 55.3 | 21.1 | 27.5 | 16.1 | 47 | 31 | 0.779 | 34.9 | 54 | 4450 | 22 | 99.5 | 55.6 | 0.2 | 19.9 | 0 | 35.7 | 32.6
597780 | 5580 | 42 | 1549 | 49.7 | 45.1 | 50 | 30 | 32.1 | 0.051 | 104 | 11.4 | 70 | 40 | 22.9 | 0.783 | 98.7 | 467.6 | 449.8 | 53.5 | 454.6 | 1.089 | 227.9 | 8.1 | 101.6 | 26.4 | 40.6 | 21.5 | 100.9 | 23.8 | 3.489 | 55.2 | 21.2 | 27.5 | 16.1 | 47 | 31 | 0.78 | 34.5 | 54 | 4360 | 22 | 99.5 | 55.6 | 0.2 | 19.9 | 0 | 35.8 | 32.6
597840 | 5640 | 42 | 1549 | 49.7 | 45.1 | 50 | 30 | 32.1 | 0.05 | 104 | 11.5 | 70 | 40 | 23 | 0.784 | 98.7 | 467.5 | 449.7 | 53.4 | 454.5 | 1.091 | 227.8 | 8.1 | 101.5 | 26.4 | 40.5 | 21.7 | 100.8 | 23.8 | 3.455 | 55.2 | 21.4 | 27.5 | 16.1 | 47 | 31 | 0.776 | 34.5 | 54 | 4530 | 22 | 99.5 | 55.6 | 0.1 | 19.9 | 0 | 35.8 | 32.6
597900 | 5700 | 42 | 1550 | 50 | 45 | 50 | 30 | 32 | 0.05 | 104 | 11.5 | 70.1 | 39.9 | 23 | 0.784 | 98.7 | 467.2 | 449.4 | 53.4 | 454.1 | 1.095 | 227.1 | 8.1 | 101.7 | 26.5 | 40.5 | 21.6 | 101 | 23.8 | 3.446 | 55.2 | 21.4 | 27.5 | 16.1 | 47 | 31 | 0.779 | 34.5 | 56 | 4430 | 22 | 99.5 | 55.6 | 0.1 | 20 | 0 | 35.8 | 32.6
597960 | 5760 | 42 | 1549 | 49.7 | 45 | 50 | 30 | 31.9 | 0.05 | 104 | 11.5 | 70 | 40 | 23 | 0.782 | 98.7 | 467.4 | 449.5 | 53.5 | 454.3 | 1.139 | 228 | 8.1 | 101.5 | 26.3 | 40.5 | 21.7 | 100.9 | 23.8 | 3.482 | 55.2 | 21.5 | 27.5 | 16.1 | 47 | 31 | 0.78 | 34.9 | 54 | 4360 | 22 | 99.5 | 55.6 | 0.1 | 19.9 | 0 | 35.8 | 32.6
598020 | 5820 | 42 | 1550 | 49.7 | 45 | 50 | 30 | 31.9 | 0.05 | 104 | 11.5 | 70.1 | 40 | 23 | 0.783 | 98.7 | 467.4 | 449.5 | 53.4 | 454.5 | 1.195 | 229.8 | 8.1 | 101.5 | 26.2 | 40.5 | 21.7 | 100.8 | 23.8 | 3.452 | 55.2 | 21.5 | 27.5 | 16.1 | 47 | 31 | 0.779 | 34.5 | 54 | 4400 | 22 | 99.5 | 55.6 | 0.1 | 20.1 | 0 | 35.8 | 32.6
598080 | 5880 | 42 | 1550 | 49.9 | 45 | 50 | 30 | 31.9 | 0.05 | 104 | 11.4 | 70 | 40 | 23 | 0.782 | 98.7 | 467.2 | 449.3 | 53.4 | 454.1 | 1.158 | 229.3 | 8.1 | 101.5 | 25.9 | 40.5 | 21.9 | 100.9 | 23.8 | 3.46 | 55.2 | 21.7 | 27.5 | 16.1 | 47 | 31 | 0.78 | 34.5 | 56 | 4040 | 22 | 99.5 | 55.6 | 0.2 | 20 | 0 | 35.8 | 32.6
598140 | 5940 | 42 | 1545 | 47.1 | 45 | 50 | 30 | 31.9 | 0.046 | 103.9 | 11.4 | 70 | 39.9 | 23.1 | 0.783 | 98.7 | 467.2 | 449.3 | 53.4 | 454.2 | 1.579 | 229 | 7.7 | 101.1 | 25.8 | 40.5 | 21.3 | 100.4 | 23.9 | 3.423 | 52.4 | 21.3 | 28 | 16.1 | 47 | 31 | 0.783 | 32.5 | 53 | 4280 | 22 | 98.8 | 55.7 | 0.1 | 20 | 0 | 35.8 | 32.6
598200 | 6000 | 42 | 1551 | 49.9 | 45.1 | 50 | 30 | 31.9 | 0.051 | 104 | 11.4 | 70 | 40.1 | 23.2 | 0.782 | 98.7 | 466 | 448 | 53.4 | 455.9 | 0.05 | 230.1 | 8.1 | 101.4 | 25.7 | 40.5 | 21.7 | 100.7 | 23.8 | 3.547 | 53.8 | 21.4 | 27.5 | 16.1 | 47 | 31 | 0.777 | 33.7 | 55 | 4400 | 22 | 99.1 | 55.7 | 0.1 | 20.1 | 0 | 35.8 | 32.6
598260 | 6060 | 42 | 1549 | 52 | 45.1 | 50 | 30 | 32 | 0.058 | 104 | 11.4 | 70 | 40 | 23 | 0.784 | 98.7 | 467 | 449 | 53.5 | 456.5 | 1.382 | 229.1 | 8.5 | 101.8 | 25.6 | 40.6 | 21 | 101.1 | 23.8 | 3.568 | 56.7 | 20.8 | 27 | 16.1 | 47 | 31 | 0.782 | 35.7 | 56 | 4620 | 22 | 99.5 | 55.6 | 0.2 | 20 | 0 | 35.8 | 32.6
598320 | 6120 | 42 | 1552 | 50.4 | 45.1 | 50 | 30 | 32.1 | 0.051 | 103.9 | 11.4 | 70 | 40 | 23.2 | 0.785 | 98.7 | 467 | 449 | 53.5 | 455 | 1.416 | 229.1 | 8.2 | 101.5 | 25.9 | 40.5 | 21.2 | 100.9 | 23.8 | 3.442 | 55.2 | 21 | 27.5 | 16.1 | 47 | 31 | 0.782 | 34.5 | 56 | 4230 | 22 | 99.5 | 55.6 | 0.1 | 19.9 | 0 | 35.8 | 32.6
598380 | 6180 | 42 | 1549 | 49.9 | 45 | 50 | 30 | 32.3 | 0.049 | 104 | 11.4 | 70.1 | 40 | 23.1 | 0.782 | 98.7 | 466.9 | 448.9 | 53.5 | 455.1 | 1.445 | 229.4 | 8.1 | 101.6 | 25.9 | 40.5 | 21.1 | 100.9 | 23.8 | 3.482 | 55.2 | 20.9 | 27.5 | 16.1 | 47 | 31 | 0.78 | 34.5 | 54 | 4580 | 22 | 99.5 | 55.6 | 0.1 | 19.9 | 0 | 35.8 | 32.6
598440 | 6240 | 42 | 1552 | 50.3 | 45 | 50 | 30 | 32.2 | 0.05 | 104 | 11.4 | 70 | 40 | 23 | 0.784 | 98.7 | 467.2 | 449.1 | 53.4 | 455.2 | 1.524 | 228.6 | 8.2 | 101.5 | 26.1 | 40.5 | 20.9 | 100.9 | 23.8 | 3.481 | 55.2 | 20.5 | 27.5 | 16.1 | 47 | 31 | 0.779 | 34.5 | 54 | 4430 | 22 | 99.5 | 55.6 | 0.2 | 20 | 0 | 35.8 | 32.5
598500 | 6300 | 42 | 1552 | 50.4 | 45 | 50 | 30 | 32.1 | 0.05 | 104 | 11.4 | 70 | 39.9 | 23.2 | 0.783 | 98.7 | 466.9 | 448.8 | 53.4 | 454.8 | 1.619 | 228.6 | 8.2 | 101.5 | 26.2 | 40.5 | 20.7 | 100.9 | 23.8 | 3.489 | 55.2 | 20.5 | 27.5 | 16.1 | 47 | 31 | 0.781 | 34.5 | 54 | 4580 | 22 | 99.1 | 55.6 | 0.2 | 20 | 0 | 35.8 | 32.6
598560 | 6360 | 42 | 1548 | 49.9 | 45 | 50 | 30 | 32 | 0.049 | 104 | 11.4 | 70 | 40 | 23 | 0.783 | 98.7 | 466.7 | 448.6 | 53.4 | 455 | 1.587 | 229.7 | 8.1 | 101.6 | 26.3 | 40.5 | 20.5 | 100.9 | 23.9 | 3.483 | 55.2 | 20.2 | 27.5 | 16.1 | 47 | 31 | 0.781 | 34.9 | 54 | 4430 | 22 | 99.5 | 55.7 | 0.1 | 20.1 | 0 | 35.8 | 32.6
598620 | 6420 | 42 | 1550 | 49.9 | 45 | 50 | 30 | 31.9 | 0.05 | 104 | 11.4 | 70 | 40 | 23.3 | 0.784 | 98.7 | 466.9 | 448.8 | 53.4 | 455.2 | 1.678 | 228.7 | 8.1 | 101.6 | 26 | 40.5 | 20.1 | 100.9 | 23.9 | 3.447 | 55.3 | 20 | 27.5 | 16.1 | 46 | 31 | 0.781 | 34.5 | 56 | 4330 | 22 | 99.5 | 55.6 | 0.1 | 19.9 | 0 | 35.7 | 32.6
598680 | 6480 | 42 | 1551 | 50.4 | 45 | 50 | 30 | 31.9 | 0.051 | 104 | 11.4 | 70 | 40 | 22.9 | 0.783 | 98.7 | 466.8 | 448.6 | 53.4 | 455 | 1.683 | 228.1 | 8.2 | 101.5 | 26.1 | 40.5 | 19.9 | 100.9 | 23.9 | 3.489 | 55.2 | 19.6 | 27.5 | 16.1 | 46 | 31 | 0.783 | 34.5 | 56 | 4280 | 22 | 99.5 | 55.6 | 0.1 | 20 | 0 | 35.8 | 32.6
598740 | 6540 | 42 | 1549 | 50.2 | 45 | 50 | 30 | 31.8 | 0.049 | 104 | 11.4 | 70 | 40 | 23 | 0.784 | 98.7 | 466.4 | 448.2 | 53.4 | 455.2 | 1.631 | 229 | 8.2 | 101.6 | 26.1 | 40.5 | 20.1 | 100.9 | 23.8 | 3.472 | 55.2 | 19.9 | 27.5 | 16.1 | 47 | 31 | 0.781 | 34.5 | 54 | 4450 | 22 | 99.5 | 55.6 | 0.2 | 19.9 | 0 | 35.8 | 32.6
598800 | 6600 | 42 | 1551 | 50.1 | 45 | 50 | 30 | 31.9 | 0.05 | 104 | 11.5 | 69.9 | 40 | 23 | 0.785 | 98.7 | 466.7 | 448.4 | 53.4 | 455.6 | 1.856 | 229.3 | 8.2 | 101.6 | 26.1 | 40.5 | 20 | 100.9 | 23.8 | 3.478 | 55.2 | 19.7 | 27.5 | 16.1 | 47 | 31 | 0.783 | 34.5 | 56 | 4210 | 22 | 99.5 | 55.6 | 0.1 | 20.1 | 0 | 35.8 | 32.6
598860 | 6660 | 42 | 1551 | 50.2 | 45 | 50 | 30 | 32 | 0.049 | 104 | 11.4 | 70.1 | 40.1 | 23 | 0.784 | 98.7 | 466.5 | 448.3 | 53.3 | 455.6 | 1.746 | 228.4 | 8.2 | 101.5 | 26 | 40.5 | 20.3 | 100.9 | 23.8 | 3.445 | 55.1 | 20 | 27.5 | 16.1 | 47 | 31 | 0.782 | 34.5 | 56 | 4530 | 22 | 99.5 | 55.6 | 0.1 | 19.9 | 0 | 35.8 | 32.6
598920 | 6720 | 42 | 1549 | 50.1 | 45 | 50 | 30 | 32 | 0.05 | 104 | 11.4 | 70 | 40 | 22.8 | 0.783 | 98.7 | 466.1 | 447.8 | 53.4 | 455.2 | 1.681 | 228.7 | 8.2 | 101.6 | 25.8 | 40.5 | 20.6 | 100.9 | 23.8 | 3.454 | 55.1 | 20.3 | 27.5 | 16.1 | 47 | 31 | 0.781 | 34.5 | 56 | 4400 | 22 | 99.5 | 55.6 | 0.1 | 20.1 | 0 | 35.8 | 32.6
598980 | 6780 | 42 | 1548 | 49.5 | 45 | 50 | 30 | 32 | 0.05 | 104 | 11.4 | 69.9 | 40 | 23.1 | 0.783 | 98.7 | 466 | 447.7 | 53.5 | 455.4 | 1.777 | 229.1 | 8.1 | 101.6 | 25.8 | 40.6 | 20.8 | 100.9 | 23.8 | 3.434 | 55.2 | 20.8 | 27.5 | 16.1 | 47 | 31 | 0.779 | 34.5 | 56 | 4480 | 22 | 99.5 | 55.6 | 0.1 | 20 | 0 | 35.8 | 32.6
599040 | 6840 | 42 | 1549 | 49.4 | 45 | 50 | 30 | 32.1 | 0.051 | 104 | 11.4 | 70 | 40 | 22.8 | 0.784 | 98.7 | 466.1 | 447.8 | 53.4 | 455.4 | 1.825 | 230.8 | 8.1 | 101.5 | 25.9 | 40.6 | 20.8 | 100.9 | 23.8 | 3.459 | 55.1 | 20.5 | 27.5 | 16.1 | 47 | 31 | 0.779 | 34.5 | 56 | 4180 | 22 | 99.5 | 55.6 | 0 | 19.9 | 0 | 35.8 | 32.6
599100 | 6900 | 42 | 1551 | 50.3 | 45 | 50 | 30 | 32.2 | 0.051 | 104 | 11.4 | 70 | 40 | 23 | 0.785 | 98.7 | 466.2 | 447.8 | 53.4 | 455 | 1.822 | 229.4 | 8.2 | 101.5 | 25.8 | 40.6 | 20.9 | 100.9 | 23.8 | 3.437 | 55 | 20.7 | 27.5 | 16.1 | 47 | 31 | 0.781 | 34.1 | 56 | 4230 | 22 | 99.5 | 55.6 | 0.1 | 20 | 0 | 35.8 | 32.6
599160 | 6960 | 42 | 1549 | 49.7 | 45 | 50 | 30 | 32.1 | 0.051 | 104 | 11.4 | 70 | 40 | 23 | 0.783 | 98.7 | 466 | 447.6 | 53.4 | 455.3 | 1.822 | 229.4 | 8.1 | 101.6 | 25.8 | 40.6 | 21.1 | 100.9 | 23.9 | 3.46 | 55.1 | 20.9 | 27.5 | 16.1 | 47 | 31 | 0.78 | 34.5 | 56 | 4600 | 22 | 99.5 | 55.6 | 0.1 | 19.9 | 0 | 35.7 | 32.6
599220 | 7020 | 42 | 1551 | 49.8 | 45 | 50 | 30 | 32 | 0.05 | 104 | 11.5 | 70 | 39.9 | 23 | 0.784 | 98.7 | 465.9 | 447.5 | 53.4 | 455.4 | 1.893 | 229.1 | 8.1 | 101.5 | 25.7 | 40.6 | 21.1 | 100.9 | 23.9 | 3.461 | 55.1 | 20.9 | 27.5 | 16.1 | 47 | 31 | 0.78 | 34.5 | 54 | 4330 | 22 | 99.5 | 55.6 | 0.1 | 19.9 | 0 | 35.7 | 32.6
599280 | 7080 | 42 | 1553 | 50.1 | 45 | 50 | 30 | 32 | 0.05 | 104 | 11.5 | 70 | 40 | 22.9 | 0.784 | 98.7 | 465.9 | 447.5 | 53.3 | 455.3 | 1.876 | 228.5 | 8.1 | 101.5 | 25.7 | 40.6 | 21.1 | 100.9 | 23.9 | 3.462 | 55.1 | 20.9 | 27.5 | 16.1 | 47 | 31 | 0.783 | 34.5 | 56 | 4330 | 22 | 99.1 | 55.6 | 0.1 | 19.9 | 0 | 35.7 | 32.6
599340 | 7140 | 42 | 1548 | 49.7 | 45 | 50 | 30 | 31.9 | 0.05 | 104 | 11.5 | 70 | 39.9 | 23 | 0.783 | 98.7 | 465.6 | 447.2 | 53.4 | 455.1 | 1.863 | 229.1 | 8.1 | 101.6 | 25.6 | 40.6 | 21.2 | 100.9 | 23.9 | 3.46 | 55.1 | 20.9 | 27.5 | 16.1 | 47 | 31 | 0.781 | 34.5 | 56 | 4260 | 22 | 99.5 | 55.6 | 0.1 | 19.8 | 0 | 35.8 | 32.6
599400 | 7200 | 42 | 1548 | 49.7 | 45 | 50 | 30 | 31.9 | 0.05 | 104 | 11.4 | 69.9 | 40 | 23 | 0.783 | 98.7 | 465.6 | 447.2 | 53.3 | 455.4 | 1.933 | 228.9 | 8.1 | 101.5 | 25.5 | 40.6 | 21.3 | 100.9 | 23.9 | 3.456 | 55 | 21 | 27.5 | 16.1 | 47 | 31 | 0.779 | 34.5 | 56 | 4140 | 22 | 99.5 | 55.6 | 0.1 | 19.9 | 0 | 35.8 | 32.6
606660 | 60 | 43 | 1550 | 49.9 | 44.9 | 50 | 30.2 | 32.7 | 0.051 | 104 | 11.4 | 70 | 40.1 | 32.7 | 0.785 | 98.9 | 474.9 | 458.7 | 53.4 | 453.6 | 0.385 | 222.4 | 8.1 | 101.9 | 23.5 | 40.3 | 32.1 | 101.3 | 24.1 | 3.521 | 56.1 | 31.9 | 27.5 | 15.7 | 47 | 31 | 0.783 | 35.3 | 57 | 4330 | 22 | 101.7 | 55.6 | 0.1 | 20 | 0 | 35.7 | 32.5
606720 | 120 | 43 | 1551 | 50.5 | 45 | 50 | 30.3 | 32.2 | 0.05 | 104 | 11.4 | 70 | 40 | 32.4 | 0.783 | 98.9 | 474.7 | 458.4 | 53.3 | 453 | 0.377 | 221.4 | 8.2 | 101.9 | 23.2 | 40.3 | 32 | 101.3 | 24 | 3.56 | 56 | 31.9 | 27 | 15.7 | 47 | 31 | 0.782 | 35.3 | 57 | 4400 | 22 | 101.7 | 55.6 | 0 | 20.1 | 0 | 35.9 | 32.5
606780 | 180 | 43 | 1550 | 50 | 44.9 | 50 | 30.2 | 31.7 | 0.051 | 104 | 11.4 | 70 | 40 | 32.1 | 0.785 | 99 | 474.6 | 458.3 | 53.4 | 454.2 | 0.387 | 218.8 | 8.2 | 101.9 | 22.9 | 40.3 | 31.7 | 101.4 | 23.9 | 3.548 | 56 | 31.5 | 27 | 15.7 | 47 | 31 | 0.781 | 35.3 | 55 | 4620 | 22 | 101.7 | 55.6 | 0.1 | 20.1 | 0 | 35.9 | 32.5
606840 | 240 | 43 | 1552 | 50.3 | 44.9 | 50 | 29.9 | 31.6 | 0.05 | 104 | 11.4 | 70 | 39.9 | 31.7 | 0.784 | 99 | 474.4 | 458 | 53.4 | 453.7 | 0.389 | 219.7 | 8.2 | 101.9 | 24 | 40.2 | 31.2 | 101.4 | 23.8 | 3.529 | 56 | 31.1 | 27.5 | 15.7 | 46 | 31 | 0.777 | 35.3 | 55 | 4530 | 22 | 101.7 | 55.6 | 0 | 20.1 | 0 | 35.8 | 32.3
606900 | 300 | 43 | 1548 | 49.9 | 44.8 | 50 | 30 | 31.7 | 0.05 | 104 | 11.4 | 70 | 40 | 31.4 | 0.784 | 99 | 474 | 457.7 | 53.4 | 453.6 | 0.381 | 220.1 | 8.1 | 101.9 | 23.6 | 40.2 | 30.9 | 101.4 | 23.8 | 3.521 | 56.1 | 30.7 | 27.5 | 15.7 | 46 | 31 | 0.779 | 35.3 | 55 | 4580 | 22 | 101.7 | 55.6 | 0 | 20.1 | 0 | 35.8 | 32.4
606960 | 360 | 43 | 1552 | 50.3 | 44.8 | 50 | 30 | 32 | 0.05 | 104 | 11.4 | 70 | 40 | 31.1 | 0.785 | 98.9 | 474.1 | 457.7 | 53.4 | 454.1 | 0.387 | 219.9 | 8.2 | 101.9 | 23 | 40.2 | 30.5 | 101.3 | 23.7 | 3.532 | 56 | 30.3 | 27 | 15.7 | 46 | 31 | 0.784 | 35.3 | 55 | 4600 | 22 | 101.7 | 55.5 | 0 | 20.1 | 0 | 35.8 | 32.4
607020 | 420 | 43 | 1549 | 50.5 | 44.8 | 50 | 30.1 | 32.2 | 0.051 | 104 | 11.5 | 70 | 40 | 30.7 | 0.783 | 98.9 | 473.7 | 457.4 | 53.4 | 453.9 | 0.378 | 219.1 | 8.2 | 101.9 | 24.1 | 40.2 | 30.1 | 101.4 | 23.6 | 3.548 | 56.1 | 30 | 27 | 15.7 | 46 | 31 | 0.783 | 35.3 | 57 | 4330 | 22 | 101.7 | 55.6 | 0.1 | 19.9 | 0 | 35.8 | 32.5
607080 | 480 | 43 | 1547 | 49.5 | 44.8 | 50 | 30 | 32.2 | 0.05 | 104 | 11.5 | 70.1 | 39.9 | 30.4 | 0.785 | 98.9 | 473.4 | 457 | 53.3 | 454.5 | 0.386 | 218.9 | 8.1 | 102 | 23.9 | 40.2 | 29.8 | 101.4 | 23.5 | 3.548 | 56.1 | 29.6 | 27 | 15.7 | 46 | 31 | 0.782 | 35.3 | 55 | 4670 | 22 | 101.7 | 55.6 | 0 | 19.9 | 0 | 35.9 | 32.4
607140 | 540 | 43 | 1552 | 50.7 | 44.8 | 50 | 30 | 32 | 0.052 | 103.9 | 11.5 | 70 | 40 | 30 | 0.785 | 98.9 | 473.7 | 457.2 | 53.4 | 454 | 0.393 | 219.4 | 8.3 | 101.9 | 23.4 | 40.2 | 29.2 | 101.3 | 23.4 | 3.535 | 56 | 29.1 | 27.5 | 15.7 | 46 | 31 | 0.781 | 35.3 | 55 | 4620 | 22 | 101.7 | 55.7 | 0 | 20 | 0 | 35.9 | 32.4
607200 | 600 | 43 | 1552 | 50.5 | 44.9 | 50 | 30.1 | 31.9 | 0.05 | 103.9 | 11.5 | 70 | 39.9 | 29.8 | 0.783 | 99 | 473.4 | 456.9 | 53.4 | 453.7 | 0.393 | 218.6 | 8.2 | 101.9 | 24.5 | 40.2 | 28.9 | 101.5 | 23.4 | 3.526 | 56 | 28.8 | 27.5 | 15.7 | 46 | 31 | 0.783 | 35.3 | 57 | 4260 | 22 | 101.7 | 55.6 | 0 | 19.9 | 0 | 35.8 | 32.5
607260 | 660 | 43 | 1553 | 50.2 | 44.9 | 50 | 30 | 31.9 | 0.05 | 104 | 11.5 | 70 | 40 | 29.4 | 0.785 | 99 | 473.2 | 456.6 | 53.4 | 453.5 | 0.399 | 220.1 | 8.1 | 101.9 | 23.7 | 40.3 | 28.3 | 101.5 | 23.3 | 3.519 | 56 | 28.3 | 27.5 | 15.7 | 46 | 31 | 0.78 | 35.3 | 55 | 4430 | 22 | 101.7 | 55.6 | 0.1 | 19.9 | 0 | 35.9 | 32.5
607320 | 720 | 43 | 1550 | 50.4 | 44.9 | 50 | 30 | 31.9 | 0.049 | 104 | 11.5 | 70.1 | 39.9 | 29.1 | 0.784 | 99 | 473 | 456.4 | 53.4 | 453.4 | 0.377 | 219.4 | 8.2 | 101.9 | 24.4 | 40.3 | 27.9 | 101.5 | 23.3 | 3.524 | 55.9 | 27.9 | 27.5 | 15.7 | 47 | 31 | 0.78 | 35.3 | 57 | 4530 | 22 | 101.7 | 55.6 | 0 | 19.9 | 0 | 35.8 | 32.5
607380 | 780 | 43 | 1550 | 49.8 | 45 | 50 | 30 | 32 | 0.05 | 104 | 11.4 | 70 | 40 | 28.8 | 0.784 | 99 | 472.7 | 456.1 | 53.4 | 453.8 | 0.386 | 219.3 | 8.1 | 101.9 | 23.8 | 40.4 | 27.5 | 101.5 | 23.2 | 3.517 | 56 | 27.5 | 27 | 15.7 | 47 | 31 | 0.784 | 35.3 | 55 | 4500 | 22 | 101.7 | 55.6 | 0.1 | 20 | 0 | 36 | 32.5
607440 | 840 | 43 | 1551 | 50.1 | 45 | 50 | 30 | 32.3 | 0.048 | 104 | 11.4 | 70.1 | 40 | 28.4 | 0.784 | 99 | 472.7 | 456 | 53.4 | 453.6 | 0.384 | 219.9 | 8.2 | 101.9 | 24.4 | 40.4 | 27.1 | 101.5 | 23.2 | 3.499 | 55.9 | 27.1 | 27.5 | 15.7 | 47 | 31 | 0.78 | 34.9 | 57 | 4380 | 22 | 101.7 | 55.6 | 0.1 | 19.9 | 0 | 35.9 | 32.5
607500 | 900 | 43 | 1549 | 49.9 | 45.1 | 50 | 30 | 32.2 | 0.05 | 104 | 11.5 | 70 | 39.9 | 28.1 | 0.783 | 99 | 472.4 | 455.7 | 53.4 | 453.6 | 0.38 | 219.1 | 8.1 | 101.9 | 23.8 | 40.5 | 26.7 | 101.5 | 23.2 | 3.505 | 55.8 | 26.7 | 27.5 | 15.7 | 47 | 31 | 0.78 | 34.9 | 57 | 4700 | 22 | 101.7 | 55.6 | 0.1 | 20 | 0 | 35.9 | 32.5
607560 | 960 | 43 | 1549 | 49.6 | 45.1 | 50 | 30 | 32.1 | 0.05 | 104 | 11.5 | 70 | 39.9 | 27.8 | 0.783 | 99 | 472.3 | 455.6 | 53.4 | 453.9 | 0.389 | 220.9 | 8.1 | 101.9 | 24.4 | 40.5 | 26.3 | 101.5 | 23.2 | 3.489 | 55.8 | 26.3 | 27.5 | 15.7 | 47 | 31 | 0.778 | 35.3 | 55 | 4330 | 22 | 101.7 | 55.6 | 0.1 | 20 | 0 | 35.9 | 32.5
607620 | 1020 | 43 | 1550 | 49.8 | 45.1 | 50 | 30 | 31.8 | 0.051 | 104 | 11.5 | 70 | 40 | 27.4 | 0.785 | 99 | 471.9 | 455.2 | 53.4 | 454.2 | 0.367 | 218.9 | 8.1 | 102 | 23.8 | 40.5 | 25.9 | 101.5 | 23.2 | 3.521 | 55.8 | 25.8 | 27.5 | 15.7 | 47 | 31 | 0.777 | 35.3 | 57 | 4260 | 22 | 101.7 | 55.6 | 0.1 | 20 | 0 | 35.9 | 32.5
607680 | 1080 | 43 | 1549 | 49.8 | 45.1 | 50 | 30 | 31.8 | 0.051 | 104 | 11.5 | 70.1 | 39.9 | 27.1 | 0.784 | 99 | 471.9 | 455.1 | 53.4 | 455.1 | 0.378 | 219.1 | 8.1 | 102 | 24.3 | 40.5 | 25.5 | 101.5 | 23.1 | 3.498 | 55.8 | 25.5 | 27.5 | 15.7 | 47 | 31 | 0.781 | 34.9 | 57 | 4500 | 22 | 101.7 | 55.6 | 0.1 | 20 | 0 | 36 | 32.5
607740 | 1140 | 43 | 1553 | 50.5 | 45.1 | 50 | 30 | 32.1 | 0.051 | 104 | 11.5 | 70 | 40 | 26.8 | 0.786 | 99 | 472.1 | 455.2 | 53.4 | 455.4 | 0.38 | 218.6 | 8.2 | 102 | 24 | 40.5 | 24.8 | 101.5 | 23.2 | 3.516 | 55.7 | 24.9 | 27.5 | 15.7 | 47 | 31 | 0.782 | 35.3 | 54 | 4580 | 22 | 101.7 | 55.6 | 0.1 | 20 | 0 | 36 | 32.5
607800 | 1200 | 43 | 1551 | 49.7 | 45.1 | 50 | 30 | 32.1 | 0.051 | 104 | 11.5 | 70 | 40 | 26.6 | 0.783 | 99 | 471.7 | 454.8 | 53.4 | 455.7 | 0.388 | 219.6 | 8.1 | 102 | 24.1 | 40.5 | 24.4 | 101.5 | 23.1 | 3.528 | 55.9 | 24.4 | 27.5 | 15.7 | 47 | 31 | 0.783 | 35.3 | 57 | 4330 | 22 | 101.7 | 55.6 | 0 | 20.1 | 0 | 36 | 32.5
607860 | 1260 | 43 | 1553 | 50.2 | 45.1 | 50 | 30 | 32.1 | 0.051 | 104 | 11.5 | 70 | 40 | 25.6 | 0.784 | 99 | 472 | 455 | 53.4 | 455.3 | 0.509 | 220.1 | 8.2 | 102 | 24.3 | 40.5 | 23 | 101.5 | 23.2 | 3.519 | 55.8 | 23.1 | 27.5 | 15.7 | 47 | 31 | 0.782 | 35.3 | 57 | 4450 | 22 | 101.7 | 55.6 | 0.1 | 20.1 | 0 | 36 | 32.5
607920 | 1320 | 43 | 1550 | 50.3 | 45 | 50 | 30 | 31.8 | 0.05 | 104 | 11.5 | 70 | 40 | 25.6 | 0.784 | 99 | 471.6 | 454.7 | 53.5 | 454.6 | 0.502 | 218.7 | 8.2 | 102 | 24.3 | 40.4 | 24.7 | 101.5 | 23.1 | 3.5 | 55.8 | 24.8 | 27.5 | 15.7 | 47 | 31 | 0.781 | 34.9 | 55 | 4360 | 22 | 101.7 | 55.6 | 0 | 20.1 | 0 | 36 | 32.5
607980 | 1380 | 43 | 1551 | 50 | 45 | 50 | 30 | 31.8 | 0.05 | 104 | 11.5 | 70 | 40 | 25.5 | 0.782 | 99 | 471.5 | 454.5 | 53.4 | 454.5 | 0.514 | 218.4 | 8.1 | 102 | 24.5 | 40.4 | 24.3 | 101.5 | 23.2 | 3.511 | 55.8 | 24.4 | 27.5 | 15.7 | 47 | 31 | 0.781 | 34.9 | 55 | 4500 | 22 | 101.7 | 55.6 | 0 | 20.1 | 0 | 35.9 | 32.5
608040 | 1440 | 43 | 1552 | 50.6 | 44.9 | 50 | 30 | 31.8 | 0.05 | 104 | 11.5 | 70.1 | 40.1 | 25.1 | 0.784 | 99 | 471.5 | 454.5 | 53.4 | 454.2 | 0.531 | 219.4 | 8.2 | 101.9 | 23.9 | 40.4 | 23.9 | 101.5 | 23.1 | 3.516 | 55.7 | 23.9 | 27.5 | 15.7 | 47 | 31 | 0.783 | 34.9 | 54 | 4700 | 22 | 101.7 | 55.6 | 0 | 20.1 | 0 | 36 | 32.5
608100 | 1500 | 43 | 1545 | 49.8 | 44.9 | 50 | 30 | 32 | 0.049 | 104 | 11.4 | 70 | 40 | 24.8 | 0.783 | 99 | 471 | 454.1 | 53.5 | 453.9 | 0.528 | 220.7 | 8.1 | 102 | 24.5 | 40.4 | 23.4 | 101.5 | 23.2 | 3.514 | 55.8 | 23.4 | 27.5 | 15.7 | 47 | 31 | 0.783 | 34.9 | 57 | 4430 | 22 | 101.7 | 55.5 | 0 | 20.1 | 0 | 35.8 | 32.5
608160 | 1560 | 43 | 1548 | 50 | 44.9 | 50 | 30 | 32.1 | 0.05 | 104 | 11.4 | 70 | 40 | 24.4 | 0.784 | 99 | 471 | 454 | 53.4 | 453.6 | 0.54 | 220.4 | 8.2 | 101.9 | 23.8 | 40.3 | 23.3 | 101.5 | 23.2 | 3.499 | 55.6 | 23.4 | 27.5 | 15.7 | 47 | 31 | 0.779 | 34.9 | 57 | 4530 | 22 | 101.7 | 55.6 | 0 | 20.1 | 0 | 36 | 32.5
608220 | 1620 | 43 | 1549 | 50.3 | 44.9 | 50 | 30 | 32.3 | 0.047 | 104 | 11.4 | 70 | 40 | 24.3 | 0.785 | 99 | 470.9 | 453.8 | 53.5 | 453.4 | 0.523 | 221.8 | 8.2 | 102 | 24.5 | 40.4 | 22.7 | 101.5 | 23.2 | 3.508 | 55.6 | 22.8 | 27.5 | 15.7 | 47 | 31 | 0.783 | 34.9 | 55 | 4480 | 22 | 101.7 | 55.6 | 0 | 20.1 | 0 | 35.9 | 32.5
608280 | 1680 | 43 | 1551 | 50.1 | 45 | 50 | 30 | 32.2 | 0.05 | 104 | 11.3 | 70 | 40 | 23.9 | 0.783 | 99 | 471 | 453.9 | 53.5 | 454 | 0.543 | 220.3 | 8.1 | 102 | 24.1 | 40.4 | 22.1 | 101.5 | 23.2 | 3.508 | 55.5 | 22.1 | 27.5 | 15.7 | 47 | 31 | 0.78 | 34.9 | 57 | 4480 | 22 | 101.7 | 55.6 | 0 | 20.1 | 0 | 35.8 | 32.5
608340 | 1740 | 43 | 1550 | 50.1 | 45 | 50 | 30 | 32 | 0.05 | 104 | 11.3 | 70 | 40 | 23.5 | 0.784 | 99 | 470.8 | 453.6 | 53.4 | 454 | 0.547 | 218.7 | 8.2 | 102 | 24.5 | 40.5 | 21.6 | 101.5 | 23.2 | 3.498 | 55.5 | 21.6 | 27.5 | 15.7 | 47 | 31 | 0.781 | 34.9 | 56 | 4160 | 22 | 101.7 | 55.6 | 0 | 20 | 0 | 35.8 | 32.5
608400 | 1800 | 43 | 1549 | 50 | 45 | 50 | 30 | 31.8 | 0.051 | 104 | 11.3 | 70.1 | 40 | 23.2 | 0.784 | 99 | 470.6 | 453.4 | 53.4 | 454.3 | 0.55 | 219.3 | 8.1 | 102 | 24.1 | 40.5 | 21.6 | 101.6 | 23.2 | 3.511 | 55.6 | 21.6 | 27.5 | 15.7 | 47 | 31 | 0.781 | 34.9 | 55 | 4530 | 22 | 101.7 | 55.7 | 0 | 19.9 | 0 | 35.9 | 32.5
608460 | 1860 | 43 | 1548 | 49.7 | 45.1 | 50 | 30 | 31.9 | 0.051 | 104 | 11.3 | 70 | 40 | 23.2 | 0.783 | 99 | 470.6 | 453.4 | 53.4 | 455.1 | 0.562 | 222.7 | 8.1 | 102 | 24.4 | 40.5 | 21.2 | 101.6 | 23.2 | 3.492 | 55.5 | 21.2 | 27.5 | 15.7 | 47 | 31 | 0.779 | 34.9 | 54 | 4280 | 22 | 101.7 | 55.6 | 0 | 20 | 0 | 35.8 | 32.5
608520 | 1920 | 43 | 1553 | 50.3 | 45.1 | 50 | 30 | 31.9 | 0.051 | 104 | 11.3 | 70 | 40 | 23 | 0.784 | 99 | 470.7 | 453.4 | 53.4 | 455.3 | 0.577 | 219.6 | 8.2 | 102 | 24.4 | 40.5 | 21.2 | 101.5 | 23.2 | 3.487 | 55.5 | 21.2 | 27.5 | 15.7 | 47 | 31 | 0.78 | 34.9 | 56 | 4580 | 22 | 101.7 | 55.6 | 0 | 19.9 | 0 | 35.9 | 32.5
608580 | 1980 | 43 | 1551 | 49.8 | 45.1 | 50 | 30 | 32 | 0.05 | 104 | 11.4 | 70 | 40 | 22.9 | 0.783 | 99 | 470.1 | 452.9 | 53.4 | 455.4 | 0.586 | 218.7 | 8.1 | 102 | 24.4 | 40.5 | 21.4 | 101.6 | 23.2 | 3.514 | 55.5 | 21.4 | 27.5 | 15.7 | 47 | 31 | 0.777 | 34.9 | 56 | 4620 | 22 | 101.7 | 55.6 | 0.1 | 19.9 | 0 | 35.8 | 32.5
608640 | 2040 | 43 | 1551 | 49.7 | 45.1 | 50 | 30 | 32 | 0.051 | 104 | 11.4 | 70 | 40 | 23 | 0.784 | 99 | 470.5 | 453.2 | 53.3 | 455.9 | 0.599 | 219.9 | 8.1 | 102 | 24.4 | 40.5 | 21.4 | 101.5 | 23.2 | 3.478 | 55.5 | 21.4 | 27.5 | 15.7 | 47 | 31 | 0.779 | 34.9 | 54 | 4600 | 22 | 101.7 | 55.6 | 0.1 | 19.9 | 0 | 35.9 | 32.5
608700 | 2100 | 43 | 1551 | 50.5 | 45.1 | 50 | 30 | 31.9 | 0.052 | 104 | 11.4 | 70 | 40 | 23 | 0.784 | 99 | 470.2 | 452.9 | 53.4 | 455.9 | 0.555 | 219.3 | 8.2 | 102 | 24.3 | 40.5 | 21.5 | 101.6 | 23.2 | 3.491 | 55.5 | 21.5 | 27.5 | 15.7 | 47 | 31 | 0.778 | 34.9 | 56 | 4480 | 22 | 101.7 | 55.6 | 0 | 19.8 | 0 | 35.9 | 32.5
608760 | 2160 | 43 | 1549 | 49.9 | 45.1 | 50 | 30 | 31.8 | 0.05 | 104 | 11.4 | 70.1 | 40 | 23 | 0.783 | 99 | 469.9 | 452.5 | 53.4 | 455.5 | 0.551 | 218.8 | 8.1 | 102 | 24.9 | 40.5 | 21.6 | 101.6 | 23.2 | 3.486 | 55.6 | 21.5 | 27.5 | 15.7 | 47 | 31 | 0.781 | 34.9 | 54 | 4700 | 22 | 101.7 | 55.6 | 0 | 19.9 | 0 | 35.9 | 32.5
608820 | 2220 | 43 | 1551 | 49.7 | 45 | 50 | 30 | 31.9 | 0.051 | 104 | 11.4 | 70 | 40 | 23 | 0.785 | 99 | 469.9 | 452.5 | 53.4 | 454.6 | 0.598 | 219 | 8.1 | 101.9 | 24.1 | 40.5 | 21 | 101.5 | 23.2 | 3.482 | 55.5 | 21 | 27.5 | 15.7 | 47 | 31 | 0.778 | 34.9 | 54 | 4500 | 22 | 101.7 | 55.6 | 0.1 | 19.9 | 0 | 35.9 | 32.5
608880 | 2280 | 43 | 1553 | 50.5 | 45 | 50 | 30 | 32.1 | 0.05 | 104 | 11.4 | 70 | 40 | 22.9 | 0.784 | 99 | 469.8 | 452.3 | 53.4 | 454.6 | 0.526 | 219.2 | 8.2 | 102 | 24.8 | 40.5 | 21.4 | 101.6 | 23.2 | 3.507 | 55.6 | 21.3 | 27.5 | 15.7 | 47 | 31 | 0.784 | 34.9 | 54 | 4280 | 22 | 101.7 | 55.6 | 0 | 19.9 | 0 | 35.7 | 32.5
608940 | 2340 | 43 | 1552 | 49.9 | 45 | 50 | 30 | 32.1 | 0.049 | 104 | 11.4 | 70 | 40.1 | 23 | 0.783 | 99 | 469.7 | 452.3 | 53.4 | 455.6 | 0.547 | 224.6 | 8.1 | 102 | 24.3 | 40.4 | 21.2 | 101.6 | 23.2 | 3.48 | 55.5 | 21.2 | 27.5 | 15.7 | 47 | 31 | 0.778 | 34.9 | 54 | 4430 | 22 | 102.1 | 55.6 | 0.1 | 19.9 | 0 | 35.7 | 32.5
609000 | 2400 | 43 | 1551 | 49.8 | 45 | 50 | 30 | 32.3 | 0.047 | 104 | 11.4 | 70 | 40 | 23 | 0.784 | 99 | 469.7 | 452.2 | 53.4 | 456 | 0.558 | 225.1 | 8.1 | 102 | 24.8 | 40.4 | 21.3 | 101.6 | 23.2 | 3.498 | 55.5 | 21.2 | 27.5 | 15.7 | 47 | 31 | 0.787 | 34.9 | 54 | 4550 | 22 | 101.7 | 55.6 | 0 | 20 | 0 | 35.7 | 32.5
609060 | 2460 | 43 | 1550 | 50.2 | 45 | 50 | 30 | 32.1 | 0.049 | 104 | 11.4 | 70 | 40 | 22.8 | 0.783 | 99 | 469.5 | 452 | 53.4 | 455.5 | 0.564 | 224.9 | 8.2 | 102 | 24.1 | 40.4 | 21.9 | 101.6 | 23.3 | 3.499 | 55.5 | 21.7 | 27.5 | 15.7 | 47 | 31 | 0.778 | 34.9 | 55 | 4500 | 22 | 101.7 | 55.6 | 0 | 19.9 | 0 | 35.8 | 32.5
609120 | 2520 | 43 | 1552 | 49.9 | 45 | 50 | 30 | 31.9 | 0.05 | 104 | 11.4 | 70 | 40 | 23 | 0.785 | 99 | 469.5 | 452 | 53.4 | 456 | 0.585 | 225.3 | 8.1 | 102 | 24.3 | 40.4 | 21.8 | 101.6 | 23.2 | 3.496 | 55.5 | 21.9 | 27.5 | 15.7 | 47 | 31 | 0.783 | 34.9 | 54 | 4500 | 22 | 101.7 | 55.6 | 0 | 19.9 | 0 | 35.9 | 32.5
609180 | 2580 | 43 | 1551 | 50 | 44.9 | 50 | 30 | 31.9 | 0.05 | 104 | 11.4 | 70 | 40.1 | 23.1 | 0.784 | 99 | 469.3 | 451.7 | 53.4 | 455.4 | 0.588 | 225.1 | 8.1 | 102 | 24.3 | 40.4 | 21.6 | 101.5 | 23.3 | 3.487 | 55.5 | 21.7 | 27.5 | 15.7 | 47 | 31 | 0.78 | 34.9 | 54 | 4330 | 22 | 101.7 | 55.6 | 0 | 19.9 | 0 | 35.8 | 32.5
609240 | 2640 | 43 | 1549 | 50.2 | 45 | 50.1 | 30 | 31.8 | 0.049 | 104.1 | 11.5 | 70 | 40 | 22.9 | 0.783 | 99 | 469 | 451.4 | 53.5 | 454.7 | 0.598 | 224.9 | 8.2 | 102 | 24.6 | 40.4 | 21.7 | 101.6 | 23.3 | 3.513 | 55.5 | 21.7 | 27.5 | 15.7 | 47 | 31 | 0.783 | 34.9 | 56 | 4430 | 22 | 101.7 | 55.6 | 0 | 19.9 | 0 | 35.8 | 32.5
609300 | 2700 | 43 | 1550 | 50 | 45 | 50 | 30 | 32 | 0.05 | 104 | 11.5 | 70 | 40 | 23 | 0.785 | 99 | 469.2 | 451.6 | 53.4 | 455.8 | 0.616 | 224.8 | 8.1 | 102.1 | 24.5 | 40.4 | 21.9 | 101.6 | 23.3 | 3.505 | 55.5 | 21.8 | 27.5 | 15.7 | 47 | 31 | 0.782 | 34.9 | 54 | 4400 | 22 | 101.7 | 55.5 | 0 | 19.9 | 0 | 35.8 | 32.5
609360 | 2760 | 43 | 1549 | 49.8 | 45 | 50 | 30 | 32 | 0.051 | 104 | 11.4 | 70 | 40.1 | 23 | 0.784 | 99 | 468.8 | 451.2 | 53.3 | 455.8 | 0.619 | 224.8 | 8.1 | 102.1 | 24.9 | 40.5 | 21.6 | 101.6 | 23.3 | 3.475 | 55.6 | 21.6 | 27.5 | 15.7 | 47 | 31 | 0.78 | 34.9 | 56 | 4260 | 22 | 101.7 | 55.6 | 0 | 19.9 | 0 | 35.9 | 32.5
609420 | 2820 | 43 | 1550 | 50.3 | 45 | 50 | 30 | 32 | 0.049 | 104 | 11.4 | 69.9 | 40 | 22.8 | 0.783 | 99 | 468.7 | 451 | 53.4 | 455.4 | 0.577 | 225.1 | 8.2 | 102.1 | 24.2 | 40.5 | 22 | 101.7 | 23.4 | 3.486 | 55.6 | 21.9 | 27.5 | 15.7 | 47 | 31 | 0.782 | 34.9 | 56 | 4500 | 22 | 101.7 | 55.7 | 0 | 19.9 | 0 | 35.9 | 32.5
609480 | 2880 | 43 | 1552 | 50.2 | 45.1 | 50 | 30 | 31.8 | 0.053 | 104 | 11.4 | 70 | 40 | 23 | 0.785 | 99 | 468.8 | 451.1 | 53.4 | 455.9 | 0.654 | 225.8 | 8.2 | 102 | 24.8 | 40.5 | 22.2 | 101.6 | 23.3 | 3.466 | 55.5 | 22.2 | 27.5 | 15.7 | 47 | 31 | 0.779 | 34.9 | 54 | 4450 | 22 | 101.7 | 55.6 | 0 | 19.9 | 0 | 35.8 | 32.5
609540 | 2940 | 43 | 1551 | 50.1 | 45 | 50 | 30 | 31.8 | 0.05 | 104 | 11.4 | 70 | 40.1 | 23.2 | 0.784 | 99 | 468.5 | 450.8 | 53.4 | 455.2 | 0.633 | 224.8 | 8.2 | 102 | 24.1 | 40.5 | 21.9 | 101.6 | 23.4 | 3.473 | 55.5 | 21.9 | 27.5 | 15.7 | 47 | 31 | 0.78 | 34.9 | 56 | 4620 | 22 | 101.7 | 55.6 | 0 | 19.9 | 0 | 35.9 | 32.5
609600 | 3000 | 43 | 1549 | 50.3 | 45.1 | 50 | 30 | 32 | 0.05 | 104 | 11.4 | 70 | 40 | 23 | 0.784 | 99 | 468.2 | 450.4 | 53.4 | 455.3 | 0.62 | 224.2 | 8.2 | 102.1 | 24.8 | 40.5 | 21.8 | 101.6 | 23.4 | 3.494 | 55.6 | 21.7 | 27.5 | 15.7 | 47 | 31 | 0.778 | 34.9 | 54 | 4430 | 22 | 101.7 | 55.6 | 0 | 19.9 | 0 | 35.8 | 32.5
609660 | 3060 | 43 | 1552 | 50.1 | 45 | 50 | 30 | 32.1 | 0.05 | 104 | 11.4 | 70 | 40.1 | 23 | 0.784 | 99 | 468.2 | 450.4 | 53.4 | 455.8 | 0.63 | 223.9 | 8.1 | 102.1 | 24.1 | 40.5 | 21.8 | 101.6 | 23.4 | 3.482 | 55.5 | 21.7 | 27.5 | 15.7 | 47 | 31 | 0.78 | 34.9 | 56 | 4310 | 22 | 101.7 | 55.6 | 0 | 19.9 | 0 | 35.9 | 32.5
609720 | 3120 | 43 | 1553 | 50.4 | 45 | 50 | 30 | 32.3 | 0.049 | 104 | 11.4 | 70 | 40 | 23 | 0.784 | 99 | 468.3 | 450.5 | 53.4 | 455.7 | 0.638 | 224 | 8.2 | 102 | 24.8 | 40.5 | 21.9 | 101.6 | 23.4 | 3.492 | 55.5 | 21.9 | 27.5 | 15.7 | 47 | 31 | 0.781 | 34.9 | 56 | 4230 | 22 | 102.1 | 55.6 | 0.1 | 19.9 | 0 | 35.9 | 32.5
609780 | 3180 | 43 | 1553 | 50.5 | 45 | 50 | 30 | 32.3 | 0.048 | 104 | 11.4 | 70 | 40 | 22.9 | 0.785 | 99 | 468.1 | 450.2 | 53.4 | 455.7 | 0.578 | 224.2 | 8.2 | 102.1 | 24.3 | 40.5 | 22 | 101.6 | 23.4 | 3.48 | 55.4 | 21.9 | 27.5 | 15.7 | 47 | 31 | 0.779 | 34.9 | 56 | 4160 | 22 | 101.7 | 55.6 | 0.1 | 19.9 | 0 | 35.9 | 32.5
609840 | 3240 | 43 | 1548 | 49.5 | 45.1 | 50 | 30 | 32.1 | 0.051 | 104 | 11.4 | 70 | 40 | 23.2 | 0.783 | 99 | 467.8 | 449.9 | 53.2 | 456.1 | 0.677 | 224.9 | 8.1 | 102.1 | 24.6 | 40.5 | 22.2 | 101.6 | 23.5 | 3.478 | 55.5 | 22.2 | 27.5 | 15.7 | 47 | 31 | 0.78 | 34.9 | 54 | 4580 | 22 | 101.7 | 55.6 | 0.1 | 19.9 | 0 | 35.8 | 32.5
609900 | 3300 | 43 | 1552 | 50.1 | 45 | 50 | 30 | 31.9 | 0.05 | 104 | 11.4 | 70 | 40 | 23 | 0.784 | 99 | 467.9 | 450 | 53.4 | 455 | 0.676 | 225.1 | 8.2 | 102 | 24.1 | 40.5 | 22 | 101.6 | 23.5 | 3.477 | 55.4 | 21.9 | 27.5 | 15.7 | 47 | 31 | 0.78 | 34.9 | 56 | 4210 | 22 | 101.7 | 55.6 | 0.1 | 20.1 | 0 | 35.9 | 32.5
609960 | 3360 | 43 | 1551 | 50.1 | 45 | 50 | 30 | 31.8 | 0.05 | 104 | 11.5 | 70 | 40 | 23.1 | 0.784 | 99 | 467.6 | 449.6 | 53.4 | 455.4 | 0.677 | 225.1 | 8.1 | 102.1 | 24.6 | 40.5 | 21.8 | 101.6 | 23.4 | 3.5 | 55.4 | 21.8 | 27.5 | 15.7 | 47 | 31 | 0.78 | 34.9 | 56 | 4430 | 22 | 102.1 | 55.6 | 0.2 | 20 | 0 | 35.8 | 32.5
610020 | 3420 | 43 | 1551 | 50 | 45 | 50 | 30 | 31.8 | 0.05 | 104 | 11.5 | 70 | 40 | 23 | 0.783 | 99 | 467.6 | 449.6 | 53.4 | 455.8 | 0.687 | 227.6 | 8.1 | 102.1 | 23.9 | 40.5 | 21.8 | 101.6 | 23.5 | 3.501 | 55.5 | 21.8 | 27.5 | 15.7 | 47 | 31 | 0.781 | 34.9 | 54 | 4430 | 22 | 101.7 | 55.6 | 0.1 | 20 | 0 | 35.9 | 32.5
610080 | 3480 | 43 | 1550 | 50.4 | 45 | 50 | 30 | 32 | 0.049 | 104 | 11.5 | 70 | 40 | 23 | 0.785 | 99 | 467.5 | 449.5 | 53.4 | 455.9 | 0.683 | 226.7 | 8.2 | 102.1 | 24.8 | 40.5 | 21.9 | 101.6 | 23.5 | 3.484 | 55.4 | 21.9 | 27.5 | 15.7 | 47 | 31 | 0.782 | 34.9 | 56 | 4530 | 22 | 101.7 | 55.6 | 0.1 | 20 | 0 | 36 | 32.5
610140 | 3540 | 43 | 1546 | 49.6 | 45 | 50 | 30 | 32 | 0.049 | 104 | 11.5 | 70 | 39.9 | 23 | 0.783 | 99 | 467.2 | 449.2 | 53.3 | 456.6 | 0.66 | 223.7 | 8.1 | 102.1 | 24.3 | 40.5 | 21.8 | 101.7 | 23.5 | 3.481 | 55.5 | 21.8 | 27.5 | 15.7 | 47 | 31 | 0.781 | 34.9 | 56 | 4310 | 22 | 102.1 | 55.5 | 0.2 | 20 | 0 | 36 | 32.5
610200 | 3600 | 43 | 1553 | 50 | 45 | 50 | 30 | 32 | 0.05 | 104 | 11.5 | 70 | 40 | 23 | 0.785 | 99 | 467.4 | 449.3 | 53.3 | 457.8 | 0.669 | 225.1 | 8.1 | 102.1 | 24.9 | 40.5 | 21.9 | 101.7 | 23.6 | 3.489 | 55.4 | 21.9 | 27.5 | 15.7 | 47 | 31 | 0.78 | 34.9 | 54 | 4580 | 22 | 101.7 | 55.6 | 0.1 | 20 | 0 | 36 | 32.5
610260 | 3660 | 43 | 1549 | 49.7 | 45 | 50 | 30 | 31.9 | 0.053 | 104 | 11.4 | 70 | 40 | 23.1 | 0.784 | 99 | 467 | 449 | 53.4 | 456.5 | 0.732 | 224.4 | 8.1 | 102.1 | 24.6 | 40.5 | 22.1 | 101.6 | 23.6 | 3.467 | 55.5 | 22.1 | 27.5 | 15.7 | 47 | 31 | 0.782 | 34.9 | 56 | 4480 | 22 | 101.7 | 55.7 | 0.2 | 20 | 0 | 36 | 32.5
610320 | 3720 | 43 | 1552 | 50.1 | 45 | 50 | 30 | 31.9 | 0.049 | 104 | 11.4 | 70 | 40 | 23.3 | 0.783 | 99 | 467.2 | 449 | 53.3 | 456.4 | 0.759 | 223.9 | 8.1 | 102.1 | 24.8 | 40.5 | 21.7 | 101.6 | 23.6 | 3.482 | 55.4 | 21.7 | 27.5 | 15.7 | 47 | 31 | 0.782 | 34.9 | 56 | 4500 | 22 | 101.7 | 55.6 | 0.1 | 19.9 | 0 | 35.9 | 32.5
610380 | 3780 | 43 | 1550 | 49.8 | 45 | 50 | 30 | 31.9 | 0.048 | 104 | 11.4 | 70 | 39.9 | 23 | 0.783 | 99 | 467 | 448.8 | 53.4 | 456.2 | 0.772 | 224.5 | 8.1 | 102.1 | 25.1 | 40.5 | 21.3 | 101.6 | 23.6 | 3.481 | 55.4 | 21.3 | 27.5 | 15.7 | 47 | 31 | 0.778 | 34.9 | 54 | 4450 | 22 | 101.7 | 55.7 | 0.1 | 19.9 | 0 | 36 | 32.5
610440 | 3840 | 43 | 1552 | 50.2 | 45 | 50 | 30 | 32.2 | 0.048 | 104 | 11.4 | 70 | 40 | 23 | 0.783 | 99 | 466.9 | 448.7 | 53.4 | 456.4 | 0.764 | 223.8 | 8.1 | 102.1 | 24.4 | 40.5 | 21.4 | 101.7 | 23.7 | 3.499 | 55.5 | 21.4 | 27.5 | 15.7 | 47 | 31 | 0.779 | 34.9 | 54 | 4330 | 22 | 101.7 | 55.6 | 0.1 | 20 | 0 | 35.9 | 32.5
610500 | 3900 | 43 | 1553 | 50.2 | 45 | 50 | 30 | 32.2 | 0.049 | 104 | 11.4 | 70 | 40.1 | 23.1 | 0.784 | 99 | 467.1 | 448.9 | 53.4 | 457.2 | 0.797 | 225.1 | 8.2 | 102.1 | 24.5 | 40.5 | 21.5 | 101.6 | 23.6 | 3.486 | 55.4 | 21.4 | 27.5 | 15.7 | 47 | 31 | 0.779 | 34.5 | 54 | 4430 | 22 | 101.7 | 55.6 | 0.1 | 20 | 0 | 35.9 | 32.5
610560 | 3960 | 43 | 1551 | 50.3 | 45 | 50 | 30 | 32.3 | 0.049 | 104 | 11.5 | 70 | 40.1 | 22.9 | 0.786 | 99 | 466.8 | 448.6 | 53.4 | 458 | 0.762 | 224.2 | 8.2 | 102.1 | 24.5 | 40.5 | 21.3 | 101.7 | 23.7 | 3.492 | 55.5 | 21.3 | 27.5 | 15.7 | 47 | 31 | 0.782 | 34.9 | 56 | 4310 | 22 | 101.7 | 55.7 | 0.1 | 20 | 0 | 36 | 32.5
610620 | 4020 | 43 | 1549 | 49.4 | 45.1 | 50 | 30 | 32.2 | 0.05 | 104 | 11.6 | 70 | 40 | 23.1 | 0.783 | 99 | 466.6 | 448.3 | 53.3 | 457.4 | 0.842 | 224.7 | 8.1 | 102.1 | 24.8 | 40.5 | 21.6 | 101.6 | 23.6 | 3.469 | 55.5 | 21.6 | 27.5 | 15.7 | 47 | 31 | 0.781 | 34.9 | 54 | 4700 | 22 | 101.7 | 55.6 | 0.1 | 20.1 | 0 | 36 | 32.5
610680 | 4080 | 43 | 1549 | 49.6 | 45 | 50 | 30 | 31.9 | 0.05 | 104 | 11.6 | 70 | 40 | 23.1 | 0.783 | 99 | 466.7 | 448.5 | 53.3 | 457.7 | 0.887 | 224.3 | 8.1 | 102.1 | 24.4 | 40.5 | 21.3 | 101.6 | 23.7 | 3.477 | 55.4 | 21.3 | 27.5 | 15.7 | 47 | 31 | 0.78 | 34.9 | 54 | 4450 | 22 | 101.7 | 55.6 | 0.1 | 20.1 | 0 | 36 | 32.5
610740 | 4140 | 43 | 1548 | 50.1 | 45 | 50 | 30 | 31.7 | 0.051 | 104 | 11.6 | 70 | 40 | 23 | 0.785 | 99 | 466.4 | 448.1 | 53.3 | 457 | 0.861 | 224.6 | 8.2 | 102.1 | 24.7 | 40.5 | 20.9 | 101.6 | 23.6 | 3.481 | 55.4 | 20.9 | 27.5 | 15.7 | 47 | 31 | 0.779 | 34.9 | 56 | 4260 | 22 | 101.7 | 55.6 | 0.1 | 20 | 0 | 36 | 32.5
610800 | 4200 | 43 | 1550 | 49.7 | 45 | 50 | 30 | 31.7 | 0.051 | 104 | 11.5 | 70 | 40 | 22.9 | 0.784 | 99 | 466.2 | 448 | 53.4 | 457.3 | 0.878 | 224 | 8.1 | 102.1 | 24.5 | 40.5 | 21.2 | 101.6 | 23.7 | 3.49 | 55.4 | 21.2 | 27.5 | 15.7 | 47 | 31 | 0.782 | 34.9 | 56 | 4310 | 22 | 102.1 | 55.5 | 0.1 | 20.1 | 0 | 36 | 32.5
610860 | 4260 | 43 | 1551 | 50 | 45 | 50 | 30 | 31.8 | 0.051 | 104 | 11.5 | 70 | 40 | 23 | 0.785 | 99 | 466.3 | 448 | 53.2 | 457.3 | 0.877 | 225.5 | 8.1 | 102.1 | 25.1 | 40.5 | 21.5 | 101.6 | 23.7 | 3.477 | 55.4 | 21.5 | 27.5 | 15.7 | 47 | 31 | 0.78 | 34.9 | 54 | 4330 | 22 | 101.7 | 55.6 | 0.1 | 20.1 | 0 | 36 | 32.5
610920 | 4320 | 43 | 1552 | 50.4 | 45 | 50 | 30 | 32 | 0.05 | 104 | 11.4 | 70 | 40 | 23 | 0.783 | 99 | 466.1 | 447.8 | 53.4 | 458.1 | 0.826 | 224.3 | 8.2 | 102.2 | 24.4 | 40.5 | 21.4 | 101.7 | 23.7 | 3.508 | 55.4 | 21.4 | 27.5 | 15.7 | 47 | 31 | 0.78 | 34.9 | 54 | 4750 | 22 | 102.1 | 55.7 | 0 | 20.1 | 0 | 36 | 32.5
610980 | 4380 | 43 | 1552 | 49.7 | 45 | 50 | 30 | 32.2 | 0.049 | 104 | 11.3 | 70 | 40 | 23.2 | 0.783 | 99 | 466.2 | 447.8 | 53.3 | 457.7 | 0.912 | 226.3 | 8.1 | 102.1 | 24.9 | 40.5 | 21.2 | 101.6 | 23.7 | 3.473 | 55.4 | 21.2 | 27.5 | 15.7 | 47 | 31 | 0.777 | 34.9 | 54 | 4550 | 22 | 101.7 | 55.7 | 0.1 | 20.1 | 0 | 36 | 32.5
611040 | 4440 | 43 | 1547 | 49.7 | 45.1 | 50 | 30 | 32.1 | 0.051 | 104 | 11.3 | 70 | 40 | 23 | 0.785 | 99 | 466 | 447.5 | 53.3 | 457.1 | 0.905 | 226.1 | 8.1 | 102.1 | 24.3 | 40.5 | 21.1 | 101.6 | 23.8 | 3.475 | 55.5 | 21.1 | 27.5 | 15.7 | 47 | 31 | 0.78 | 34.9 | 56 | 4280 | 22 | 101.7 | 55.6 | 0.1 | 20.1 | 0 | 35.9 | 32.5
611100 | 4500 | 43 | 1550 | 50.3 | 45 | 50 | 30 | 32 | 0.049 | 104 | 11.3 | 70 | 40 | 23 | 0.782 | 99 | 466 | 447.5 | 53.4 | 457.1 | 0.967 | 225.4 | 8.2 | 102.1 | 24.8 | 40.5 | 21.3 | 101.6 | 23.8 | 3.491 | 55.4 | 21.3 | 27.5 | 15.7 | 47 | 31 | 0.781 | 34.9 | 54 | 4720 | 22 | 101.7 | 55.5 | 0 | 20.1 | 0 | 35.9 | 32.5
611160 | 4560 | 43 | 1551 | 49.9 | 45 | 50 | 30 | 31.8 | 0.051 | 104 | 11.3 | 70 | 40 | 23.1 | 0.785 | 99 | 465.9 | 447.4 | 53.3 | 456.8 | 1.048 | 224.5 | 8.1 | 102.1 | 24.6 | 40.5 | 21.2 | 101.6 | 23.8 | 3.476 | 55.4 | 21.2 | 27.5 | 15.7 | 47 | 31 | 0.783 | 34.9 | 56 | 4620 | 22 | 101.7 | 55.6 | 0 | 20.1 | 0 | 36 | 32.5
611220 | 4620 | 43 | 1552 | 50.7 | 45 | 50 | 30 | 32 | 0.05 | 104 | 11.3 | 70 | 40 | 22.9 | 0.784 | 99 | 465.8 | 447.3 | 53.4 | 456 | 1.047 | 225 | 8.2 | 102.1 | 24.8 | 40.5 | 21.2 | 101.6 | 23.8 | 3.492 | 55.4 | 21.1 | 27.5 | 15.7 | 47 | 31 | 0.777 | 34.9 | 56 | 4310 | 22 | 101.7 | 55.6 | 0 | 20.1 | 0 | 35.9 | 32.5
611280 | 4680 | 43 | 1552 | 50.3 | 45 | 50 | 30 | 32.1 | 0.049 | 104 | 11.3 | 70 | 40 | 23 | 0.785 | 99 | 465.9 | 447.4 | 53.3 | 456.3 | 1.09 | 226.1 | 8.2 | 102.1 | 25 | 40.5 | 21.3 | 101.6 | 23.8 | 3.472 | 55.4 | 21.3 | 27.5 | 15.7 | 47 | 31 | 0.782 | 34.9 | 56 | 4380 | 22 | 101.7 | 55.5 | 0 | 20 | 0 | 35.9 | 32.5
611340 | 4740 | 43 | 1550 | 49.9 | 45 | 50 | 30 | 32.1 | 0.048 | 104 | 11.3 | 70.1 | 39.9 | 22.9 | 0.785 | 99 | 465.7 | 447.2 | 53.2 | 457 | 1.049 | 224.2 | 8.1 | 102.2 | 24.4 | 40.5 | 21.5 | 101.7 | 23.8 | 3.458 | 55.3 | 21.5 | 27.5 | 15.7 | 47 | 31 | 0.782 | 34.5 | 54 | 4530 | 22 | 101.7 | 55.6 | 0 | 19.9 | 0 | 35.9 | 32.5
611400 | 4800 | 43 | 1550 | 50 | 45.1 | 50 | 30 | 32.1 | 0.051 | 104 | 11.3 | 70 | 39.9 | 23.1 | 0.783 | 99 | 465.4 | 446.9 | 53.3 | 457.3 | 1.126 | 224.7 | 8.1 | 102.1 | 25.1 | 40.5 | 21.4 | 101.7 | 23.8 | 3.479 | 55.3 | 21.4 | 27.5 | 15.7 | 47 | 31 | 0.781 | 34.9 | 56 | 4400 | 22 | 101.7 | 55.7 | 0 | 19.9 | 0 | 35.9 | 32.5
611460 | 4860 | 43 | 1548 | 49.8 | 45 | 50 | 30 | 32 | 0.049 | 104 | 11.4 | 70 | 40 | 23 | 0.784 | 99 | 465.4 | 446.8 | 53.3 | 457.4 | 1.143 | 225 | 8.1 | 102.1 | 24.5 | 40.5 | 21.4 | 101.7 | 23.9 | 3.472 | 55.4 | 21.4 | 27.5 | 15.7 | 47 | 31 | 0.78 | 34.9 | 56 | 4230 | 22 | 101.7 | 55.6 | 0.1 | 19.9 | 0 | 35.8 | 32.5
611520 | 4920 | 43 | 1551 | 50.1 | 45 | 50 | 30 | 31.9 | 0.051 | 104 | 11.4 | 70 | 39.9 | 23 | 0.785 | 99 | 465.5 | 446.8 | 53.4 | 457.2 | 1.231 | 224.2 | 8.1 | 102.1 | 25 | 40.6 | 21.2 | 101.6 | 23.9 | 3.469 | 55.4 | 21.2 | 27.5 | 15.7 | 47 | 31 | 0.78 | 34.9 | 56 | 4480 | 22 | 101.7 | 55.7 | 0 | 19.9 | 0 | 36 | 32.5
611580 | 4980 | 43 | 1550 | 50.2 | 45.1 | 50 | 30 | 31.9 | 0.051 | 104 | 11.4 | 70 | 39.9 | 23.1 | 0.784 | 99 | 465.5 | 446.9 | 53.3 | 457.5 | 1.215 | 224.1 | 8.2 | 102.1 | 25 | 40.6 | 21.3 | 101.7 | 23.9 | 3.492 | 55.4 | 21.4 | 27.5 | 15.7 | 47 | 31 | 0.779 | 34.9 | 56 | 4450 | 22 | 102.1 | 55.6 | 0 | 19.9 | 0 | 35.9 | 32.5
611640 | 5040 | 43 | 1550 | 49.8 | 45.1 | 50 | 30 | 32 | 0.049 | 104 | 11.4 | 70 | 40 | 22.9 | 0.785 | 99 | 465.3 | 446.7 | 53.3 | 457.9 | 1.215 | 224.8 | 8.1 | 102.1 | 24.7 | 40.6 | 21.4 | 101.7 | 24 | 3.462 | 55.4 | 21.4 | 27.5 | 15.7 | 47 | 31 | 0.782 | 34.9 | 56 | 4310 | 22 | 101.7 | 55.6 | 0 | 19.9 | 0 | 35.9 | 32.5
611700 | 5100 | 43 | 1549 | 50.3 | 45.1 | 50 | 30 | 32 | 0.049 | 104 | 11.4 | 70 | 40 | 23 | 0.784 | 99 | 465.4 | 446.8 | 53.3 | 458.4 | 1.255 | 223.5 | 8.2 | 102.2 | 24.5 | 40.5 | 21.3 | 101.7 | 23.9 | 3.503 | 55.3 | 21.3 | 27.5 | 15.7 | 47 | 31 | 0.781 | 34.9 | 54 | 4310 | 22 | 102.1 | 55.7 | 0 | 19.9 | 0 | 35.8 | 32.5
611760 | 5160 | 43 | 1550 | 49.7 | 45.1 | 50 | 30 | 32.1 | 0.05 | 104 | 11.4 | 70 | 39.9 | 22.9 | 0.784 | 99 | 465.3 | 446.6 | 53.3 | 458.2 | 1.324 | 224.2 | 8.1 | 102.1 | 24.9 | 40.6 | 21.2 | 101.6 | 24 | 3.493 | 55.4 | 21.2 | 27.5 | 15.7 | 47 | 31 | 0.784 | 34.9 | 56 | 4530 | 22 | 102.1 | 55.6 | 0 | 19.9 | 0 | 35.9 | 32.5
611820 | 5220 | 43 | 1553 | 50.2 | 45 | 50 | 30 | 32.1 | 0.05 | 104 | 11.5 | 70 | 40 | 22.9 | 0.784 | 99 | 465.3 | 446.6 | 53.2 | 457.7 | 1.3 | 225.2 | 8.2 | 102.1 | 24.9 | 40.5 | 22 | 101.6 | 24 | 3.479 | 55.4 | 21.9 | 27.5 | 15.7 | 47 | 31 | 0.779 | 34.9 | 54 | 4450 | 22 | 101.7 | 55.6 | 0 | 19.9 | 0 | 35.8 | 32.5
611880 | 5280 | 43 | 1550 | 49.9 | 45 | 50 | 30 | 32.2 | 0.049 | 104 | 11.5 | 70 | 39.9 | 23 | 0.783 | 99 | 465 | 446.3 | 53.3 | 457 | 1.341 | 224.4 | 8.1 | 102.1 | 25.5 | 40.5 | 21.8 | 101.6 | 24.1 | 3.481 | 55.4 | 21.9 | 27.5 | 15.7 | 47 | 31 | 0.781 | 34.9 | 54 | 4430 | 22 | 102.1 | 55.7 | 0 | 20 | 0 | 35.9 | 32.5
611940 | 5340 | 43 | 1548 | 49.7 | 45 | 50 | 30 | 32.1 | 0.051 | 104 | 11.6 | 70 | 40 | 23 | 0.783 | 99 | 465.1 | 446.4 | 53.3 | 457 | 1.408 | 225.7 | 8.1 | 102 | 26 | 40.5 | 21.9 | 101.5 | 24.2 | 3.458 | 55.4 | 21.9 | 27.5 | 15.7 | 47 | 31 | 0.786 | 34.9 | 54 | 4600 | 22 | 101.7 | 55.6 | 0 | 20 | 0 | 35.8 | 32.5
612000 | 5400 | 43 | 1550 | 50.2 | 45 | 50 | 30 | 32.1 | 0.05 | 104 | 11.6 | 70 | 40 | 22.8 | 0.784 | 99 | 465.1 | 446.4 | 53.2 | 456.7 | 1.36 | 225.8 | 8.2 | 102.1 | 25.7 | 40.5 | 21.8 | 101.6 | 24.4 | 3.467 | 55.4 | 21.8 | 27.5 | 15.7 | 47 | 31 | 0.778 | 34.9 | 56 | 4330 | 22 | 101.7 | 55.6 | 0 | 20.1 | 0 | 36 | 32.5
612060 | 5460 | 43 | 1551 | 50.3 | 45.1 | 50 | 30 | 31.9 | 0.051 | 104 | 11.6 | 70 | 40 | 23 | 0.784 | 99 | 465.3 | 446.6 | 53.2 | 457.8 | 1.368 | 223.9 | 8.2 | 102.1 | 26.4 | 40.5 | 22 | 101.6 | 24.5 | 3.476 | 55.4 | 22.1 | 27.5 | 15.7 | 47 | 31 | 0.782 | 34.9 | 56 | 4480 | 22 | 101.7 | 55.6 | 0 | 20 | 0 | 35.9 | 32.5
612120 | 5520 | 43 | 1551 | 49.8 | 45 | 50 | 30 | 31.8 | 0.05 | 104 | 11.5 | 70 | 40 | 22.9 | 0.784 | 99 | 465 | 446.2 | 53.3 | 456.9 | 1.449 | 224.5 | 8.1 | 102 | 26.2 | 40.5 | 22 | 101.5 | 24.5 | 3.456 | 55.4 | 22.1 | 27.5 | 15.7 | 47 | 31 | 0.777 | 34.9 | 54 | 4360 | 22 | 101.7 | 55.6 | 0 | 19.8 | 0 | 35.8 | 32.5
612180 | 5580 | 43 | 1549 | 50 | 45 | 50 | 30 | 31.9 | 0.05 | 104 | 11.5 | 70 | 40 | 23.1 | 0.783 | 99 | 464.6 | 445.9 | 53.3 | 456.5 | 1.409 | 227.8 | 8.2 | 102 | 26.5 | 40.5 | 22 | 101.6 | 24.7 | 3.479 | 55.4 | 22 | 27.5 | 15.7 | 47 | 31 | 0.78 | 34.9 | 54 | 4450 | 22 | 101.7 | 55.6 | 0 | 20.1 | 0 | 36 | 32.5
612240 | 5640 | 43 | 1550 | 50 | 45 | 50 | 30 | 32 | 0.049 | 104 | 11.5 | 70 | 40 | 23 | 0.784 | 99 | 464.9 | 446.1 | 53.2 | 456.9 | 1.47 | 226.1 | 8.1 | 102 | 27.1 | 40.5 | 22.1 | 101.5 | 24.7 | 3.47 | 55.4 | 22.1 | 27.5 | 15.7 | 47 | 31 | 0.78 | 34.9 | 54 | 4580 | 22 | 101.7 | 55.6 | 0 | 19.9 | 0 | 35.9 | 32.6
612300 | 5700 | 43 | 1552 | 50.3 | 45 | 50 | 30 | 32 | 0.05 | 104 | 11.4 | 70 | 40 | 22.9 | 0.784 | 99 | 465 | 446.2 | 53.2 | 456.6 | 1.527 | 227 | 8.2 | 102 | 26.5 | 40.5 | 22 | 101.5 | 24.8 | 3.466 | 55.4 | 22.1 | 27.5 | 15.7 | 47 | 31 | 0.78 | 34.9 | 54 | 4500 | 22 | 101.7 | 55.6 | 0 | 19.9 | 0 | 35.8 | 32.6
612360 | 5760 | 43 | 1548 | 49.4 | 45 | 50 | 30 | 32.1 | 0.05 | 104 | 11.4 | 70 | 39.9 | 23 | 0.782 | 99 | 464.2 | 445.4 | 53.3 | 456.8 | 1.45 | 227.1 | 8 | 102 | 27 | 40.5 | 21.9 | 101.6 | 24.8 | 3.485 | 55.5 | 21.9 | 27.5 | 15.7 | 47 | 31 | 0.778 | 34.9 | 54 | 4650 | 22 | 101.7 | 55.6 | 0 | 19.9 | 0 | 35.9 | 32.6
612420 | 5820 | 43 | 1551 | 50 | 45 | 50 | 30 | 32.1 | 0.051 | 104 | 11.4 | 70 | 40 | 23 | 0.785 | 99 | 464.6 | 445.8 | 53.2 | 456.8 | 1.54 | 225.3 | 8.1 | 102 | 26.5 | 40.5 | 22 | 101.5 | 24.9 | 3.483 | 55.4 | 22 | 27.5 | 15.7 | 47 | 31 | 0.782 | 34.9 | 56 | 4450 | 22 | 101.7 | 55.6 | 0 | 19.9 | 0 | 35.8 | 32.6
612480 | 5880 | 43 | 1550 | 50 | 44.9 | 50 | 30 | 32.1 | 0.05 | 104 | 11.4 | 70 | 39.9 | 23 | 0.784 | 99.1 | 464.2 | 445.4 | 53.3 | 456.2 | 1.476 | 225.4 | 8.1 | 102 | 26.9 | 40.4 | 22 | 101.7 | 25 | 3.501 | 55.4 | 22 | 27.5 | 15.7 | 46 | 31 | 0.782 | 34.9 | 54 | 4600 | 22 | 101.7 | 55.6 | 0 | 20.1 | 0 | 35.9 | 32.6
612540 | 5940 | 43 | 1550 | 49.7 | 44.9 | 50 | 30 | 32 | 0.049 | 104 | 11.4 | 70 | 40 | 23 | 0.784 | 99.1 | 464.3 | 445.5 | 53.2 | 456.6 | 1.502 | 225.1 | 8.1 | 102 | 27.2 | 40.4 | 22 | 101.7 | 25 | 3.466 | 55.5 | 22 | 27.5 | 15.7 | 47 | 31 | 0.781 | 34.9 | 54 | 4450 | 22 | 101.7 | 55.6 | 0.1 | 19.9 | 0 | 35.9 | 32.6
612600 | 6000 | 43 | 1550 | 50.3 | 44.9 | 50 | 30 | 32 | 0.051 | 104 | 11.4 | 70 | 40 | 23.1 | 0.784 | 99 | 464.1 | 445.2 | 53.3 | 456.9 | 1.491 | 225.1 | 8.2 | 102 | 26.6 | 40.5 | 21.7 | 101.5 | 25 | 3.486 | 55.4 | 21.8 | 27.5 | 15.7 | 46 | 31 | 0.778 | 34.9 | 54 | 4380 | 22 | 101.7 | 55.6 | 0 | 20 | 0 | 35.9 | 32.6
612660 | 6060 | 43 | 1551 | 49.7 | 45 | 50 | 30 | 32 | 0.05 | 104 | 11.4 | 70 | 40 | 23 | 0.782 | 99 | 464.1 | 445.2 | 53.3 | 456.7 | 1.51 | 224.4 | 8.1 | 102 | 27.3 | 40.5 | 21.9 | 101.6 | 25.1 | 3.475 | 55.5 | 21.9 | 27.5 | 15.7 | 47 | 31 | 0.784 | 34.9 | 56 | 4180 | 22 | 101.7 | 55.6 | 0 | 19.9 | 0 | 36 | 32.6
612720 | 6120 | 43 | 1552 | 50.3 | 45 | 50 | 30 | 32 | 0.049 | 104 | 11.4 | 70 | 40 | 23 | 0.784 | 99 | 464.1 | 445.1 | 53.3 | 456.6 | 1.503 | 225.1 | 8.2 | 102 | 26.7 | 40.5 | 21.9 | 101.5 | 25.1 | 3.481 | 55.4 | 21.9 | 27.5 | 15.7 | 47 | 31 | 0.781 | 34.5 | 56 | 4530 | 22 | 101.7 | 55.6 | 0 | 19.8 | 0 | 35.9 | 32.6
612780 | 6180 | 43 | 1549 | 49.7 | 45 | 50 | 30 | 32 | 0.051 | 104 | 11.4 | 70 | 40.1 | 23.1 | 0.782 | 99 | 463.6 | 444.7 | 53.3 | 456.8 | 1.515 | 225.1 | 8.1 | 102 | 27.2 | 40.5 | 21.8 | 101.6 | 25.1 | 3.475 | 55.4 | 21.8 | 27.5 | 15.7 | 47 | 31 | 0.78 | 34.5 | 56 | 4310 | 22 | 101.7 | 55.5 | 0 | 19.9 | 0 | 35.9 | 32.7
612840 | 6240 | 43 | 1553 | 50 | 45 | 50 | 30 | 31.9 | 0.051 | 104 | 11.4 | 70 | 40 | 23.1 | 0.784 | 99.1 | 464 | 445 | 53.2 | 457.5 | 1.523 | 225.8 | 8.1 | 102 | 27.3 | 40.5 | 22 | 101.6 | 25.1 | 3.46 | 55.4 | 22.1 | 27.5 | 15.7 | 47 | 31 | 0.78 | 34.9 | 56 | 4110 | 22 | 101.7 | 55.6 | 0 | 19.9 | 0 | 35.9 | 32.6
612900 | 6300 | 43 | 1549 | 50.1 | 45 | 50 | 30 | 31.9 | 0.05 | 104 | 11.4 | 70 | 40 | 23 | 0.785 | 99.1 | 463.4 | 444.4 | 53.3 | 457.1 | 1.481 | 224.6 | 8.2 | 102.1 | 26.7 | 40.5 | 21.8 | 101.7 | 25.2 | 3.477 | 55.4 | 21.8 | 27.5 | 15.7 | 47 | 31 | 0.78 | 34.9 | 54 | 4580 | 22 | 101.7 | 55.6 | 0 | 19.8 | 0 | 35.8 | 32.6
612960 | 6360 | 43 | 1550 | 49.8 | 45.1 | 50 | 30 | 32 | 0.05 | 104 | 11.4 | 70 | 40.1 | 23 | 0.784 | 99.1 | 463.6 | 444.6 | 53.2 | 459.1 | 1.508 | 224.5 | 8.1 | 102.1 | 27.5 | 40.6 | 21.9 | 101.8 | 25.2 | 3.482 | 55.5 | 21.9 | 27.5 | 15.7 | 47 | 31 | 0.783 | 34.9 | 56 | 4480 | 22 | 101.7 | 55.6 | 0 | 19.8 | 0 | 35.9 | 32.7
613020 | 6420 | 43 | 1552 | 50 | 45.1 | 50 | 30 | 32.1 | 0.05 | 104 | 11.4 | 70 | 40.1 | 23 | 0.783 | 99.1 | 463.6 | 444.5 | 53.2 | 458.3 | 1.599 | 225.1 | 8.1 | 102 | 27.3 | 40.6 | 21.6 | 101.6 | 25.2 | 3.463 | 55.5 | 21.7 | 27.5 | 15.7 | 47 | 31 | 0.781 | 34.9 | 54 | 4480 | 22 | 101.7 | 55.6 | 0 | 19.9 | 0 | 35.8 | 32.7
613080 | 6480 | 43 | 1552 | 50.1 | 45.1 | 50 | 30 | 32.1 | 0.051 | 104 | 11.4 | 70 | 40.1 | 23 | 0.784 | 99.1 | 463.3 | 444.2 | 53.2 | 457.6 | 1.581 | 226 | 8.1 | 102.1 | 27.5 | 40.6 | 21.7 | 101.7 | 25.3 | 3.475 | 55.5 | 21.7 | 27.5 | 15.7 | 47 | 31 | 0.78 | 34.9 | 56 | 4280 | 22 | 101.7 | 55.6 | 0 | 19.9 | 0 | 35.9 | 32.7
613140 | 6540 | 43 | 1549 | 49.8 | 45.1 | 50 | 30 | 32.1 | 0.051 | 104 | 11.4 | 70 | 40 | 22.9 | 0.783 | 99.1 | 463.1 | 444 | 53.3 | 457.5 | 1.6 | 225.3 | 8.1 | 102.1 | 27.6 | 40.6 | 21.8 | 101.7 | 25.3 | 3.473 | 55.5 | 21.8 | 27.5 | 15.7 | 47 | 31 | 0.783 | 34.9 | 56 | 4360 | 22 | 101.7 | 55.6 | 0 | 19.9 | 0 | 35.8 | 32.7
613200 | 6600 | 43 | 1549 | 50.1 | 45.1 | 50 | 30 | 32.1 | 0.05 | 103.9 | 11.5 | 70 | 39.9 | 23 | 0.785 | 99.1 | 463 | 443.9 | 53.3 | 458.7 | 1.594 | 226 | 8.2 | 102.1 | 27.1 | 40.6 | 21.6 | 101.7 | 25.4 | 3.471 | 55.4 | 21.7 | 27.5 | 15.7 | 47 | 31 | 0.781 | 34.5 | 54 | 4530 | 22 | 102.1 | 55.6 | 0 | 19.8 | 0 | 35.9 | 32.7
613260 | 6660 | 43 | 1552 | 50.5 | 45 | 50 | 30 | 31.9 | 0.05 | 104 | 11.5 | 70 | 40 | 23 | 0.783 | 99.1 | 463.1 | 443.9 | 53.2 | 457.9 | 1.6 | 225.1 | 8.2 | 102 | 27.1 | 40.6 | 21.7 | 101.7 | 25.3 | 3.453 | 55.4 | 21.7 | 27.5 | 15.7 | 47 | 31 | 0.778 | 34.9 | 56 | 4450 | 22 | 101.7 | 55.6 | 0 | 19.9 | 0 | 35.9 | 32.7
613320 | 6720 | 43 | 1550 | 50.2 | 45 | 50 | 30 | 32 | 0.051 | 104 | 11.5 | 70 | 40.1 | 22.9 | 0.784 | 99.1 | 462.7 | 443.6 | 53.3 | 458.8 | 1.592 | 224.9 | 8.2 | 102.1 | 27.6 | 40.6 | 21.9 | 101.7 | 25.3 | 3.483 | 55.5 | 21.9 | 27.5 | 15.7 | 47 | 31 | 0.779 | 34.9 | 54 | 4310 | 22 | 102.1 | 55.6 | 0 | 19.9 | 0 | 35.8 | 32.7
613380 | 6780 | 43 | 1554 | 49.8 | 45 | 50 | 30 | 32 | 0.05 | 104 | 11.6 | 70 | 40 | 22.9 | 0.785 | 99.1 | 462.9 | 443.6 | 53.2 | 458.3 | 1.589 | 225.7 | 8.1 | 102 | 27 | 40.5 | 21.7 | 101.7 | 25.4 | 3.445 | 55.5 | 21.7 | 27.5 | 15.7 | 47 | 31 | 0.78 | 34.9 | 56 | 4380 | 22 | 101.7 | 55.6 | 0 | 19.9 | 0 | 35.8 | 32.6
613440 | 6840 | 43 | 1548 | 49.9 | 45 | 50 | 30 | 32 | 0.05 | 104 | 11.6 | 70 | 40.1 | 23.1 | 0.783 | 99.1 | 462.5 | 443.3 | 53.3 | 457.6 | 1.522 | 224.6 | 8.2 | 102.1 | 27.8 | 40.5 | 21.8 | 101.7 | 25.4 | 3.501 | 55.5 | 21.8 | 27.5 | 15.7 | 47 | 31 | 0.782 | 34.9 | 56 | 4500 | 22 | 101.7 | 55.6 | 0 | 19.9 | 0 | 36 | 32.7
613500 | 6900 | 43 | 1548 | 50 | 45 | 50 | 30 | 31.9 | 0.05 | 104 | 11.6 | 70 | 40 | 23 | 0.783 | 99.1 | 462.7 | 443.4 | 53.3 | 457.6 | 1.613 | 224.1 | 8.1 | 102.1 | 27.5 | 40.5 | 21.8 | 101.6 | 25.4 | 3.481 | 55.4 | 21.8 | 27.5 | 15.7 | 47 | 31 | 0.777 | 34.9 | 54 | 4480 | 22 | 101.7 | 55.6 | 0 | 19.9 | 0 | 35.8 | 32.7
613560 | 6960 | 43 | 1550 | 49.8 | 45 | 50 | 30 | 32 | 0.05 | 104 | 11.6 | 70.1 | 40 | 23.1 | 0.783 | 99.1 | 462.5 | 443.2 | 53.2 | 457.7 | 1.583 | 226.5 | 8.1 | 102.1 | 27.8 | 40.5 | 21.6 | 101.6 | 25.5 | 3.464 | 55.4 | 21.7 | 27.5 | 15.7 | 47 | 31 | 0.779 | 34.9 | 56 | 4620 | 22 | 101.7 | 55.6 | 0 | 19.9 | 0 | 35.9 | 32.7
613620 | 7020 | 43 | 1553 | 50.5 | 45 | 50 | 30 | 31.9 | 0.05 | 104 | 11.5 | 70 | 40 | 23 | 0.784 | 99.1 | 462.5 | 443.2 | 53.3 | 457.2 | 1.561 | 225.1 | 8.2 | 102.1 | 27.6 | 40.5 | 21.7 | 101.7 | 25.5 | 3.485 | 55.4 | 21.7 | 27.5 | 15.7 | 47 | 31 | 0.782 | 34.9 | 54 | 4260 | 22 | 101.7 | 55.5 | 0 | 19.9 | 0 | 35.9 | 32.7
613680 | 7080 | 43 | 1549 | 49.5 | 45 | 50 | 30 | 32 | 0.05 | 104 | 11.5 | 70 | 40.1 | 22.9 | 0.785 | 99.1 | 462.1 | 442.8 | 53.2 | 457.7 | 1.499 | 224.3 | 8.1 | 102.2 | 27.9 | 40.5 | 21.8 | 101.7 | 25.5 | 3.463 | 55.5 | 21.8 | 27.5 | 15.7 | 47 | 31 | 0.784 | 34.9 | 56 | 4500 | 22 | 101.7 | 55.6 | 0 | 19.8 | 0 | 35.9 | 32.7
613740 | 7140 | 43 | 1552 | 50.1 | 45 | 50 | 30 | 32.1 | 0.051 | 104 | 11.5 | 70 | 40 | 23 | 0.783 | 99.1 | 462.4 | 443.1 | 53.2 | 458.3 | 1.616 | 225 | 8.1 | 102 | 27.3 | 40.5 | 21.8 | 101.6 | 25.5 | 3.453 | 55.4 | 21.7 | 27.5 | 15.7 | 47 | 31 | 0.779 | 34.9 | 56 | 4230 | 22 | 101.7 | 55.6 | 0 | 19.9 | 0 | 35.8 | 32.7
613800 | 7200 | 43 | 1549 | 49.9 | 45 | 50 | 30 | 32.1 | 0.049 | 104 | 11.5 | 70 | 39.9 | 22.9 | 0.784 | 99.1 | 462 | 442.6 | 53.3 | 457.1 | 1.535 | 224.2 | 8.1 | 102.1 | 27.7 | 40.5 | 21.4 | 101.7 | 25.6 | 3.469 | 55.4 | 21.5 | 27.5 | 15.7 | 47 | 31 | 0.781 | 34.9 | 54 | 4280 | 22 | 102.1 | 55.6 | 0 | 19.9 | 0 | 35.9 | 32.7
621060 | 60 | 44 | 1549 | 50.6 | 43.9 | 49.8 | 30 | 31.7 | 0.05 | 104 | 11.5 | 70 | 40 | 32.9 | 0.785 | 98.9 | 480.7 | 465.8 | 53.9 | 458.4 | 0.351 | 220.4 | 8.3 | 101.8 | 32.5 | 39.1 | 30 | 100.9 | 28.9 | 3.603 | 56.8 | 29.8 | 27 | 16.1 | 46 | 31 | 0.777 | 36.1 | 56 | 4720 | 22 | 101.7 | 55.6 | 0 | 19.9 | 0 | 35.9 | 33
621120 | 120 | 44 | 1547 | 50.2 | 44 | 50 | 30 | 31.8 | 0.05 | 104 | 11.5 | 70 | 40 | 32.5 | 0.783 | 98.9 | 480.2 | 465.3 | 53.9 | 458.1 | 0.344 | 219.5 | 8.2 | 101.9 | 33 | 39.2 | 30 | 100.9 | 28.7 | 3.599 | 56.8 | 30 | 27 | 15.7 | 46 | 31 | 0.781 | 36.1 | 57 | 4550 | 22 | 101.7 | 55.6 | 0 | 20.1 | 0 | 35.9 | 33
621180 | 180 | 44 | 1542 | 47.9 | 44.1 | 50 | 30 | 32 | 0.053 | 103.9 | 11.4 | 70 | 39.8 | 32.1 | 0.783 | 98.9 | 479.7 | 464.8 | 53.9 | 457.7 | 0.348 | 218.8 | 7.8 | 101.6 | 32.4 | 39.4 | 29.6 | 100.7 | 28.7 | 3.5 | 55.6 | 29.6 | 27.5 | 15.7 | 46 | 31 | 0.782 | 34.9 | 54 | 4620 | 22 | 99.5 | 55.6 | -16.1 | 19.9 | 0 | 35.8 | 33
621240 | 240 | 44 | 1552 | 49.4 | 44.3 | 50 | 30 | 32.2 | 0.05 | 104 | 11.4 | 70 | 40 | 31.8 | 0.784 | 98.9 | 480 | 465.1 | 54 | 455.7 | 0.324 | 218.3 | 8 | 101.7 | 32.7 | 39.6 | 29.4 | 100.7 | 28.6 | 3.501 | 55.4 | 29.4 | 27.5 | 15.7 | 46 | 31 | 0.782 | 34.9 | 56 | 4260 | 22 | 101.7 | 55.5 | 0 | 20 | 0 | 35.8 | 33
621300 | 300 | 44 | 1554 | 51.4 | 44.5 | 50 | 30 | 32.2 | 0.048 | 104.1 | 11.4 | 70 | 40 | 31.4 | 0.785 | 98.9 | 479.7 | 464.7 | 53.8 | 457.3 | 0.33 | 219.3 | 8.3 | 101.9 | 32.1 | 39.8 | 29.1 | 100.9 | 28.5 | 3.6 | 56.7 | 29.2 | 27 | 16.1 | 46 | 31 | 0.78 | 35.7 | 57 | 4620 | 22 | 101.7 | 55.6 | -16.1 | 20 | 0 | 35.7 | 33
621360 | 360 | 44 | 1545 | 48.7 | 44.7 | 50 | 30 | 32 | 0.053 | 104 | 11.5 | 70 | 39.9 | 31.1 | 0.785 | 98.9 | 478.5 | 463.5 | 53.8 | 457.8 | 0.291 | 218.7 | 7.9 | 101.8 | 33 | 40 | 28.9 | 100.8 | 28.4 | 3.495 | 55.6 | 28.9 | 27.5 | 15.7 | 46 | 31 | 0.782 | 34.9 | 57 | 4280 | 22 | 101.7 | 55.6 | 0 | 19.9 | 0 | 35.8 | 33
621420 | 420 | 44 | 1549 | 48.7 | 44.8 | 50 | 30 | 31.9 | 0.049 | 103.9 | 11.4 | 70 | 40 | 30.8 | 0.782 | 98.9 | 478.7 | 463.7 | 53.9 | 456.5 | 0.332 | 219.4 | 7.9 | 101.7 | 32.2 | 40.2 | 28.5 | 100.7 | 28.4 | 3.506 | 55.5 | 28.6 | 27.5 | 15.7 | 46 | 31 | 0.78 | 34.9 | 57 | 4330 | 22 | 101.7 | 55.7 | 0 | 19.9 | 0 | 35.9 | 33
621480 | 480 | 44 | 1551 | 50.8 | 45 | 50 | 30 | 31.9 | 0.047 | 104.1 | 11.4 | 70 | 40.1 | 30.5 | 0.784 | 98.9 | 478.5 | 463.4 | 53.8 | 456.8 | 0.342 | 218.9 | 8.3 | 101.9 | 32.9 | 40.4 | 28 | 100.9 | 28.3 | 3.589 | 56.8 | 28.1 | 27 | 16.1 | 46 | 31 | 0.78 | 36.1 | 57 | 4500 | 22 | 101.7 | 55.6 | -16.1 | 19.8 | 0 | 35.9 | 33
621540 | 540 | 44 | 1550 | 50.9 | 45.1 | 50 | 30 | 31.9 | 0.048 | 104 | 11.4 | 70 | 40.1 | 30.1 | 0.784 | 98.9 | 477.9 | 462.8 | 54 | 457.4 | 0.342 | 223.6 | 8.3 | 101.9 | 32.2 | 40.5 | 27.6 | 101 | 28.2 | 3.602 | 56.8 | 27.7 | 27 | 16.1 | 47 | 31 | 0.781 | 36.1 | 55 | 4750 | 22 | 101.7 | 55.6 | 0 | 19.9 | 0 | 35.7 | 32.9
621600 | 600 | 44 | 1551 | 48.9 | 45.2 | 50 | 30 | 32 | 0.053 | 103.9 | 11.5 | 70 | 40 | 29.9 | 0.783 | 98.9 | 477.7 | 462.6 | 53.9 | 456.9 | 0.345 | 220.6 | 7.9 | 101.7 | 32.7 | 40.5 | 27.1 | 100.7 | 28.2 | 3.491 | 55.5 | 27.3 | 27.5 | 15.7 | 47 | 31 | 0.779 | 34.9 | 56 | 4360 | 22 | 99.5 | 55.7 | 0 | 19.9 | 0 | 35.9 | 33
621660 | 660 | 44 | 1554 | 49.5 | 45.2 | 50 | 30 | 32 | 0.05 | 104 | 11.4 | 70 | 40.1 | 29.5 | 0.785 | 98.9 | 477.6 | 462.3 | 54 | 455.8 | 0.331 | 219.1 | 8 | 101.7 | 32.1 | 40.5 | 26.9 | 100.7 | 28.1 | 3.505 | 55.4 | 26.9 | 27.5 | 15.7 | 47 | 31 | 0.78 | 34.9 | 56 | 4550 | 22 | 101.7 | 55.6 | 0.1 | 19.9 | 0 | 35.9 | 32.9
621720 | 720 | 44 | 1553 | 51.6 | 45.1 | 50 | 30 | 32.1 | 0.047 | 104.2 | 11.4 | 70 | 40.2 | 29.2 | 0.782 | 98.9 | 477.5 | 462.3 | 53.9 | 456.6 | 0.351 | 218.1 | 8.4 | 101.9 | 32.4 | 40.5 | 26.3 | 101 | 28.1 | 3.629 | 56.9 | 26.4 | 27 | 16.1 | 47 | 31 | 0.78 | 36.1 | 58 | 4430 | 22 | 101.7 | 55.6 | 0.1 | 19.9 | 0 | 35.9 | 33
621780 | 780 | 44 | 1550 | 49.4 | 45.1 | 50 | 30 | 32 | 0.051 | 103.9 | 11.4 | 70 | 40 | 28.8 | 0.784 | 98.9 | 477 | 461.7 | 53.9 | 457.2 | 0.329 | 219.3 | 8 | 101.7 | 32 | 40.4 | 25.9 | 100.8 | 28 | 3.519 | 55.6 | 25.9 | 27.5 | 15.7 | 47 | 31 | 0.78 | 35.3 | 56 | 4380 | 22 | 101.7 | 55.6 | 0 | 20 | 0 | 35.9 | 33
621840 | 840 | 44 | 1549 | 49.1 | 45.1 | 50 | 30 | 32.1 | 0.05 | 104 | 11.4 | 70 | 40 | 28.5 | 0.785 | 98.9 | 476.8 | 461.5 | 53.9 | 456.8 | 0.324 | 218.6 | 8 | 101.7 | 32.1 | 40.4 | 25.4 | 100.8 | 28 | 3.511 | 55.6 | 25.4 | 27.5 | 15.7 | 47 | 31 | 0.78 | 35.3 | 57 | 4500 | 22 | 101.7 | 55.6 | 0 | 19.9 | 0 | 35.9 | 33
621900 | 900 | 44 | 1550 | 50.7 | 45.1 | 50 | 30 | 32 | 0.049 | 104.1 | 11.4 | 70.1 | 40.1 | 28.2 | 0.783 | 98.9 | 476.7 | 461.4 | 53.8 | 458.3 | 0.323 | 218.8 | 8.3 | 102 | 32.3 | 40.4 | 25.1 | 101.1 | 27.9 | 3.603 | 56.9 | 25.1 | 27 | 15.7 | 47 | 31 | 0.781 | 36.1 | 58 | 4400 | 22 | 102.1 | 55.6 | 0.1 | 20 | 0 | 35.9 | 33
621960 | 960 | 44 | 1550 | 49.9 | 45.1 | 50 | 30 | 32 | 0.051 | 103.9 | 11.4 | 70 | 40 | 27.8 | 0.784 | 98.9 | 476.5 | 461.1 | 53.8 | 459 | 0.304 | 218.9 | 8.1 | 101.8 | 32.3 | 40.4 | 24.5 | 100.9 | 27.9 | 3.532 | 55.7 | 24.6 | 27.5 | 15.7 | 47 | 31 | 0.781 | 34.9 | 55 | 4700 | 22 | 101.7 | 55.6 | 0 | 20.1 | 0 | 35.8 | 33
622020 | 1020 | 44 | 1550 | 49.1 | 45 | 50 | 30 | 32 | 0.052 | 104 | 11.5 | 70.1 | 40 | 27.5 | 0.783 | 98.9 | 476.2 | 460.9 | 53.8 | 458.2 | 0.333 | 219.5 | 8 | 101.8 | 32.5 | 40.4 | 24.2 | 100.8 | 27.8 | 3.497 | 55.7 | 24.3 | 27.5 | 15.7 | 47 | 31 | 0.78 | 34.9 | 57 | 4530 | 22 | 101.7 | 55.6 | 0 | 20 | 0 | 35.8 | 33
622080 | 1080 | 44 | 1545 | 49.5 | 45 | 50 | 30 | 32 | 0.049 | 104 | 11.5 | 70 | 39.9 | 27.2 | 0.783 | 98.9 | 475.7 | 460.3 | 53.9 | 457.9 | 0.337 | 219 | 8 | 101.8 | 32.4 | 40.3 | 23.3 | 100.8 | 27.9 | 3.516 | 55.9 | 23.4 | 27.5 | 15.7 | 47 | 31 | 0.778 | 34.9 | 57 | 4360 | 22 | 101.7 | 55.6 | 0 | 20.1 | 0 | 35.8 | 33
622140 | 1140 | 44 | 1552 | 49.7 | 45 | 50 | 30 | 32 | 0.05 | 104 | 11.5 | 70 | 39.9 | 26.8 | 0.784 | 98.9 | 475.9 | 460.5 | 53.8 | 457.6 | 0.334 | 218.9 | 8.1 | 101.8 | 32.4 | 40.3 | 23 | 100.9 | 27.8 | 3.529 | 55.8 | 23.1 | 27.5 | 15.7 | 46 | 31 | 0.778 | 34.9 | 54 | 4450 | 22 | 101.7 | 55.6 | 0 | 19.9 | 0 | 35.8 | 33
622200 | 1200 | 44 | 1549 | 49.6 | 44.9 | 50 | 30 | 32.1 | 0.051 | 104 | 11.5 | 70 | 40 | 26.5 | 0.783 | 98.9 | 475.6 | 460.2 | 53.8 | 456.9 | 0.332 | 218.6 | 8.1 | 101.8 | 32.1 | 40.3 | 22.6 | 100.8 | 27.8 | 3.522 | 55.8 | 22.7 | 27.5 | 15.7 | 47 | 31 | 0.784 | 34.9 | 57 | 4500 | 22 | 101.7 | 55.6 | 0 | 19.9 | 0 | 35.8 | 33
622260 | 1260 | 44 | 1551 | 50.5 | 44.9 | 50 | 30 | 32 | 0.05 | 104 | 11.5 | 70 | 40 | 26.2 | 0.784 | 98.9 | 475.5 | 460 | 53.9 | 456.1 | 0.326 | 217.7 | 8.2 | 101.8 | 32.1 | 40.3 | 22.2 | 100.8 | 27.7 | 3.547 | 55.7 | 22.3 | 27.5 | 15.7 | 46 | 31 | 0.784 | 35.3 | 55 | 4600 | 22 | 101.7 | 55.7 | 0 | 20 | 0 | 35.8 | 33
622320 | 1320 | 44 | 1549 | 49.8 | 45 | 50 | 30 | 32.1 | 0.05 | 104 | 11.5 | 70 | 40 | 26 | 0.783 | 98.9 | 475.4 | 459.9 | 53.9 | 455.9 | 0.343 | 218.2 | 8.1 | 101.8 | 31.9 | 40.3 | 21.4 | 100.8 | 27.7 | 3.507 | 55.7 | 21.5 | 27.5 | 15.7 | 46 | 31 | 0.781 | 35.3 | 57 | 4530 | 22 | 101.7 | 55.6 | 0 | 20 | 0 | 35.9 | 33
622380 | 1380 | 44 | 1550 | 50.5 | 45 | 50 | 30 | 32 | 0.05 | 104 | 11.5 | 70 | 40 | 25.6 | 0.785 | 98.9 | 475.2 | 459.7 | 53.9 | 456.1 | 0.329 | 218.1 | 8.2 | 101.8 | 32.1 | 40.3 | 20.8 | 100.9 | 27.7 | 3.524 | 55.7 | 20.9 | 27.5 | 15.7 | 47 | 31 | 0.782 | 34.9 | 54 | 4600 | 22 | 101.7 | 55.6 | -16.1 | 19.9 | 0 | 35.8 | 33
622440 | 1440 | 44 | 1548 | 49.7 | 45 | 50 | 30 | 32 | 0.049 | 104 | 11.5 | 70 | 40 | 25.2 | 0.785 | 98.9 | 474.9 | 459.3 | 53.8 | 456.5 | 0.326 | 218.9 | 8.1 | 101.8 | 31.8 | 40.4 | 19.9 | 100.9 | 27.7 | 3.52 | 55.8 | 20.1 | 27.5 | 15.7 | 47 | 31 | 0.78 | 34.9 | 57 | 4550 | 22 | 101.7 | 55.6 | -16.1 | 19.9 | 0 | 35.8 | 33
622500 | 1500 | 44 | 1550 | 50 | 45 | 50 | 30 | 32 | 0.051 | 104 | 11.5 | 70 | 40 | 25.1 | 0.783 | 98.9 | 475.2 | 459.5 | 53.7 | 458.1 | 0.331 | 219.1 | 8.1 | 101.9 | 32.1 | 40.4 | 19.5 | 100.9 | 27.6 | 3.531 | 55.8 | 19.5 | 27.5 | 15.7 | 47 | 31 | 0.779 | 34.9 | 57 | 4430 | 22 | 101.7 | 55.7 | 0 | 19.9 | 0 | 35.9 | 33
622560 | 1560 | 44 | 1550 | 49.9 | 45 | 50 | 30 | 31.9 | 0.05 | 104 | 11.5 | 70 | 39.9 | 24.3 | 0.783 | 98.9 | 474.9 | 459.2 | 53.8 | 458.1 | 0.421 | 219.5 | 8.1 | 101.8 | 31.7 | 40.4 | 19 | 100.9 | 27.6 | 3.531 | 55.8 | 19 | 27.5 | 15.7 | 47 | 31 | 0.779 | 35.3 | 57 | 4530 | 22 | 101.7 | 55.7 | 0 | 19.9 | 0 | 35.9 | 33
622620 | 1620 | 44 | 1551 | 51.8 | 45.1 | 50 | 30 | 32 | 0.049 | 104.1 | 11.5 | 70 | 40 | 24 | 0.785 | 98.9 | 474.9 | 459.2 | 53.8 | 458.6 | 0.48 | 220 | 8.4 | 102 | 32.1 | 40.4 | 19.3 | 101.1 | 27.5 | 3.572 | 57 | 19.3 | 27 | 16.1 | 47 | 31 | 0.78 | 36.1 | 58 | 4670 | 22 | 102.1 | 55.6 | 0 | 19.9 | 0 | 35.8 | 33
622680 | 1680 | 44 | 1546 | 49.5 | 45.1 | 50 | 30 | 32 | 0.052 | 104 | 11.5 | 70 | 40 | 23.6 | 0.782 | 98.9 | 474.5 | 458.7 | 53.7 | 457.7 | 0.468 | 219.3 | 8.1 | 101.8 | 31.8 | 40.4 | 19.5 | 100.9 | 27.6 | 3.505 | 55.7 | 19.6 | 27.5 | 15.7 | 47 | 31 | 0.785 | 34.9 | 57 | 4580 | 22 | 101.7 | 55.6 | 0.1 | 19.9 | 0 | 35.9 | 33
622740 | 1740 | 44 | 1551 | 49.9 | 45 | 50 | 30 | 32 | 0.05 | 104 | 11.5 | 70 | 39.9 | 23.4 | 0.783 | 98.9 | 474.4 | 458.6 | 53.8 | 456.9 | 0.487 | 219.5 | 8.1 | 101.8 | 32.1 | 40.4 | 19.2 | 100.9 | 27.5 | 3.514 | 55.8 | 19.3 | 27.5 | 15.7 | 47 | 31 | 0.781 | 35.3 | 57 | 4480 | 22 | 101.7 | 55.6 | 0 | 19.9 | 0 | 35.9 | 33
622800 | 1800 | 44 | 1547 | 49 | 45 | 50 | 30 | 32.1 | 0.049 | 104 | 11.5 | 70 | 40 | 23.1 | 0.784 | 98.9 | 474 | 458.2 | 53.7 | 457.1 | 0.491 | 219.2 | 8 | 101.8 | 31.8 | 40.4 | 18.7 | 100.9 | 27.6 | 3.509 | 55.8 | 18.8 | 27.5 | 15.7 | 47 | 31 | 0.778 | 34.9 | 57 | 4230 | 22 | 101.7 | 55.6 | 0 | 20.1 | 0 | 35.9 | 33
622860 | 1860 | 44 | 1552 | 50.1 | 45 | 50 | 30 | 32 | 0.049 | 104 | 11.4 | 70 | 40 | 23 | 0.783 | 98.9 | 474.2 | 458.3 | 53.8 | 456.9 | 0.503 | 219.8 | 8.2 | 101.8 | 32 | 40.4 | 19.2 | 100.9 | 27.5 | 3.513 | 55.7 | 19.3 | 27.5 | 15.7 | 47 | 31 | 0.78 | 34.9 | 55 | 4550 | 22 | 101.7 | 55.6 | 0 | 19.9 | 0 | 35.9 | 33
622920 | 1920 | 44 | 1549 | 50 | 45 | 50 | 30 | 32 | 0.049 | 104 | 11.5 | 70 | 39.9 | 22.9 | 0.785 | 98.9 | 474.1 | 458.2 | 53.8 | 456.8 | 0.506 | 219.1 | 8.1 | 101.8 | 32 | 40.4 | 19.1 | 100.9 | 27.5 | 3.513 | 55.7 | 19.2 | 27.5 | 15.7 | 47 | 31 | 0.785 | 35.3 | 57 | 4530 | 22 | 101.7 | 55.6 | 0 | 20 | 0 | 35.9 | 33
622980 | 1980 | 44 | 1550 | 49.7 | 45 | 50 | 30 | 31.9 | 0.05 | 104 | 11.4 | 70 | 40 | 22.8 | 0.782 | 98.9 | 473.9 | 458 | 53.8 | 457.1 | 0.525 | 219.9 | 8.1 | 101.8 | 32.1 | 40.4 | 19.8 | 100.9 | 27.5 | 3.535 | 55.7 | 19.8 | 27.5 | 15.7 | 47 | 31 | 0.783 | 34.9 | 55 | 4580 | 22 | 101.7 | 55.5 | -16.1 | 20 | 0 | 35.9 | 33
623040 | 2040 | 44 | 1550 | 50.3 | 45 | 50 | 30 | 32 | 0.049 | 104 | 11.4 | 70 | 40 | 23 | 0.783 | 98.9 | 473.8 | 457.9 | 53.8 | 456.8 | 0.497 | 219.3 | 8.2 | 101.8 | 32 | 40.4 | 19.9 | 100.9 | 27.5 | 3.534 | 55.7 | 19.9 | 27.5 | 15.7 | 47 | 31 | 0.781 | 34.9 | 54 | 4480 | 22 | 101.7 | 55.6 | 0 | 20 | 0 | 35.9 | 33
623100 | 2100 | 44 | 1547 | 49.6 | 45 | 50 | 30 | 31.9 | 0.049 | 104 | 11.4 | 70 | 40.1 | 23.1 | 0.783 | 98.9 | 473.6 | 457.8 | 53.7 | 458.3 | 0.491 | 220.1 | 8.1 | 101.9 | 32.1 | 40.4 | 19.6 | 101 | 27.5 | 3.515 | 55.8 | 19.7 | 27.5 | 15.7 | 47 | 31 | 0.779 | 35.3 | 57 | 4720 | 22 | 101.7 | 55.6 | 0 | 20.1 | 0 | 35.9 | 33
623160 | 2160 | 44 | 1551 | 50.3 | 45 | 50 | 30 | 32 | 0.049 | 104 | 11.4 | 70 | 40.1 | 22.9 | 0.784 | 98.9 | 473.8 | 457.8 | 53.7 | 458.4 | 0.481 | 219.1 | 8.2 | 101.9 | 31.9 | 40.4 | 19.7 | 101 | 27.5 | 3.518 | 55.7 | 19.8 | 27.5 | 15.7 | 47 | 31 | 0.781 | 35.3 | 55 | 4600 | 22 | 101.7 | 55.6 | -16.1 | 19.9 | 0 | 35.9 | 33
623220 | 2220 | 44 | 1553 | 50.2 | 45 | 50 | 30 | 32 | 0.049 | 104 | 11.4 | 70 | 40 | 22.9 | 0.784 | 98.9 | 473.5 | 457.5 | 53.8 | 457.8 | 0.53 | 218.7 | 8.1 | 101.8 | 32 | 40.4 | 20.2 | 100.9 | 27.5 | 3.5 | 55.6 | 20.3 | 27.5 | 15.7 | 47 | 31 | 0.782 | 34.9 | 54 | 4600 | 22 | 101.7 | 55.6 | -16.1 | 19.8 | 0 | 35.9 | 33
623280 | 2280 | 44 | 1555 | 51.3 | 45 | 50 | 30 | 32.1 | 0.048 | 104.2 | 11.3 | 70 | 40.2 | 23 | 0.782 | 98.9 | 473.6 | 457.6 | 53.8 | 457.6 | 0.56 | 220.1 | 8.4 | 102.1 | 31.8 | 40.4 | 20 | 101.1 | 27.5 | 3.598 | 57 | 20.2 | 27 | 16.1 | 47 | 31 | 0.782 | 36.1 | 56 | 4500 | 22 | 102.1 | 55.7 | -16.1 | 19.9 | 0 | 35.9 | 33
623340 | 2340 | 44 | 1551 | 50.3 | 45 | 50 | 30 | 32 | 0.05 | 103.9 | 11.3 | 70 | 39.9 | 23.1 | 0.783 | 98.9 | 472.9 | 456.9 | 53.8 | 457.7 | 0.532 | 229.4 | 8.2 | 101.8 | 31.8 | 40.4 | 20.1 | 100.9 | 27.5 | 3.526 | 55.8 | 20.2 | 27.5 | 15.7 | 47 | 31 | 0.781 | 34.9 | 55 | 4580 | 22 | 101.7 | 55.6 | -16.1 | 19.8 | 0 | 35.9 | 33
623400 | 2400 | 44 | 1546 | 49.7 | 45 | 50 | 30 | 32 | 0.049 | 104 | 11.4 | 70 | 40 | 23 | 0.785 | 98.9 | 472.9 | 456.8 | 53.8 | 457.6 | 0.569 | 228.9 | 8.1 | 101.8 | 31.9 | 40.4 | 19.9 | 100.9 | 27.5 | 3.51 | 55.8 | 19.9 | 27.5 | 15.7 | 47 | 31 | 0.781 | 34.9 | 57 | 4310 | 22 | 101.7 | 55.7 | 0.1 | 19.9 | 0 | 35.9 | 33
623460 | 2460 | 44 | 1553 | 50.1 | 45 | 50 | 30 | 31.9 | 0.051 | 104 | 11.4 | 70 | 40.1 | 23 | 0.782 | 98.9 | 473 | 456.9 | 53.7 | 457.6 | 0.554 | 225.8 | 8.2 | 101.9 | 31.9 | 40.4 | 19.7 | 101 | 27.5 | 3.519 | 55.7 | 19.8 | 27.5 | 15.7 | 47 | 31 | 0.782 | 35.3 | 57 | 4550 | 22 | 101.7 | 55.6 | 0.1 | 20 | 0 | 35.9 | 33
623520 | 2520 | 44 | 1549 | 50.1 | 45 | 50 | 30 | 31.9 | 0.049 | 104 | 11.4 | 70 | 40 | 23 | 0.785 | 98.9 | 472.6 | 456.5 | 53.8 | 457.5 | 0.553 | 225.9 | 8.2 | 101.9 | 32 | 40.4 | 19.8 | 101 | 27.5 | 3.525 | 55.7 | 19.9 | 27.5 | 15.7 | 46 | 31 | 0.782 | 34.9 | 57 | 4230 | 22 | 101.7 | 55.6 | 0 | 19.9 | 0 | 35.9 | 33
623580 | 2580 | 44 | 1550 | 49.9 | 45 | 50 | 30 | 32 | 0.051 | 104 | 11.4 | 70 | 40.1 | 23 | 0.783 | 98.9 | 472.6 | 456.5 | 53.7 | 458.1 | 0.518 | 225.1 | 8.1 | 101.9 | 31.9 | 40.4 | 20.2 | 101 | 27.5 | 3.509 | 55.8 | 20.2 | 27.5 | 15.7 | 47 | 31 | 0.783 | 35.3 | 57 | 4140 | 22 | 101.7 | 55.6 | 0.1 | 20 | 0 | 35.9 | 33
623640 | 2640 | 44 | 1553 | 50.6 | 45 | 50 | 30 | 32.1 | 0.05 | 104 | 11.4 | 70 | 40 | 23.1 | 0.783 | 98.9 | 472.5 | 456.3 | 53.7 | 459.1 | 0.5 | 226.1 | 8.2 | 102 | 31.8 | 40.4 | 19.9 | 101.1 | 27.5 | 3.538 | 55.8 | 20 | 27.5 | 15.7 | 47 | 31 | 0.78 | 35.3 | 54 | 4500 | 22 | 102.1 | 55.7 | 0.1 | 20 | 0 | 35.9 | 33
623700 | 2700 | 44 | 1551 | 50.2 | 45 | 50 | 30 | 32.1 | 0.05 | 104 | 11.4 | 70 | 40 | 23 | 0.783 | 98.9 | 472.5 | 456.3 | 53.7 | 460.1 | 0.508 | 225.8 | 8.2 | 102 | 31.8 | 40.4 | 20 | 101.1 | 27.5 | 3.502 | 55.8 | 20.1 | 27.5 | 15.7 | 47 | 31 | 0.781 | 35.3 | 57 | 4580 | 22 | 101.7 | 55.5 | 0.1 | 19.9 | 0 | 35.9 | 33
623760 | 2760 | 44 | 1551 | 50.4 | 45 | 50 | 30 | 32 | 0.051 | 104 | 11.4 | 70 | 40.1 | 23.2 | 0.783 | 98.9 | 472.3 | 456.1 | 53.7 | 460.5 | 0.512 | 227.5 | 8.2 | 101.9 | 31.7 | 40.4 | 19.7 | 101.1 | 27.5 | 3.504 | 55.7 | 19.8 | 27.5 | 15.7 | 47 | 31 | 0.78 | 35.3 | 55 | 4600 | 22 | 101.7 | 55.6 | -16.1 | 19.9 | 0 | 36 | 33
623820 | 2820 | 44 | 1552 | 50.1 | 45 | 50 | 30 | 31.9 | 0.051 | 104 | 11.4 | 70 | 40 | 23 | 0.784 | 98.9 | 472.3 | 456 | 53.7 | 460.2 | 0.536 | 225.7 | 8.1 | 101.9 | 31.9 | 40.4 | 19.7 | 101.1 | 27.5 | 3.509 | 55.8 | 19.7 | 27.5 | 15.7 | 47 | 31 | 0.78 | 34.9 | 57 | 4530 | 22 | 101.7 | 55.7 | 0 | 20.1 | 0 | 36 | 33
623880 | 2880 | 44 | 1551 | 50.3 | 45 | 50 | 30 | 32.1 | 0.051 | 104 | 11.4 | 70 | 40 | 23 | 0.784 | 98.9 | 472.2 | 455.8 | 53.6 | 460.1 | 0.539 | 224.7 | 8.2 | 101.9 | 31.9 | 40.4 | 19.5 | 101.1 | 27.5 | 3.517 | 55.8 | 19.6 | 27.5 | 15.7 | 47 | 31 | 0.78 | 35.3 | 57 | 4430 | 22 | 101.7 | 55.6 | -16.1 | 20.1 | 0 | 36 | 33.1
623940 | 2940 | 44 | 1549 | 50.1 | 45 | 50 | 30 | 32 | 0.052 | 104 | 11.4 | 70 | 40 | 22.9 | 0.783 | 98.9 | 471.8 | 455.5 | 53.7 | 459.6 | 0.557 | 224.8 | 8.2 | 101.9 | 31.9 | 40.4 | 19.7 | 101 | 27.5 | 3.493 | 55.6 | 19.7 | 27.5 | 15.7 | 47 | 31 | 0.781 | 34.9 | 54 | 4480 | 22 | 101.7 | 55.6 | 0 | 20.1 | 0 | 36 | 33
624000 | 3000 | 44 | 1553 | 50 | 45 | 50 | 30 | 32 | 0.051 | 104 | 11.4 | 70 | 40 | 22.9 | 0.785 | 98.9 | 472.1 | 455.7 | 53.6 | 459.6 | 0.59 | 225.6 | 8.1 | 101.8 | 31.7 | 40.4 | 19.9 | 101 | 27.5 | 3.491 | 55.6 | 19.9 | 27.5 | 15.7 | 47 | 31 | 0.781 | 34.9 | 56 | 4310 | 22 | 101.7 | 55.6 | 0 | 19.9 | 0 | 35.8 | 33
624060 | 3060 | 44 | 1548 | 49.3 | 45 | 50 | 30 | 32 | 0.05 | 104 | 11.4 | 70 | 40 | 23 | 0.782 | 98.9 | 471.5 | 455.1 | 53.7 | 458.6 | 0.598 | 224.9 | 8.1 | 101.8 | 31.8 | 40.4 | 20.1 | 101 | 27.5 | 3.484 | 55.6 | 20.1 | 27.5 | 15.7 | 47 | 31 | 0.778 | 34.9 | 57 | 4360 | 22 | 101.7 | 55.6 | 0 | 19.9 | 0 | 35.8 | 33
624120 | 3120 | 44 | 1548 | 49.7 | 44.9 | 50 | 30 | 32.1 | 0.05 | 104 | 11.4 | 70 | 40 | 22.9 | 0.784 | 98.9 | 471.4 | 455 | 53.7 | 458.5 | 0.58 | 226.4 | 8.1 | 101.9 | 31.8 | 40.4 | 20.1 | 101 | 27.6 | 3.505 | 55.7 | 20.1 | 27.5 | 15.7 | 46 | 31 | 0.782 | 34.9 | 54 | 4620 | 22 | 101.7 | 55.6 | 0 | 20.1 | 0 | 35.9 | 33.1
624180 | 3180 | 44 | 1552 | 49.9 | 45 | 50 | 30 | 32 | 0.049 | 104 | 11.4 | 70 | 40 | 22.9 | 0.783 | 98.9 | 471.7 | 455.2 | 53.6 | 458.9 | 0.621 | 224.9 | 8.1 | 101.8 | 32.1 | 40.4 | 20.6 | 101 | 27.5 | 3.466 | 55.6 | 20.6 | 27.5 | 15.7 | 47 | 31 | 0.784 | 34.9 | 56 | 4380 | 22 | 101.7 | 55.6 | -16.1 | 19.9 | 0 | 35.8 | 33
624240 | 3240 | 44 | 1550 | 50.2 | 45 | 50 | 30 | 32 | 0.05 | 104 | 11.4 | 70 | 40 | 23.1 | 0.783 | 98.9 | 471.2 | 454.8 | 53.7 | 458.1 | 0.594 | 224.5 | 8.2 | 101.9 | 32 | 40.4 | 20.4 | 101 | 27.6 | 3.507 | 55.6 | 20.4 | 27.5 | 15.7 | 46 | 31 | 0.786 | 34.9 | 54 | 4650 | 22 | 101.7 | 55.6 | -16.1 | 19.9 | 0 | 35.9 | 33
624300 | 3300 | 44 | 1548 | 49.4 | 45 | 50 | 30 | 32 | 0.049 | 104 | 11.4 | 70 | 40.1 | 22.9 | 0.783 | 98.9 | 471.2 | 454.8 | 53.7 | 458.6 | 0.61 | 225.4 | 8.1 | 101.9 | 31.9 | 40.4 | 20.4 | 101 | 27.6 | 3.49 | 55.6 | 20.4 | 27.5 | 15.7 | 47 | 31 | 0.781 | 34.9 | 54 | 4620 | 22 | 102.1 | 55.6 | -16.1 | 19.9 | 0 | 35.9 | 33
624360 | 3360 | 44 | 1551 | 49.6 | 45 | 50 | 30 | 32 | 0.051 | 104 | 11.4 | 70 | 40 | 23 | 0.784 | 98.9 | 471.1 | 454.6 | 53.7 | 458.4 | 0.611 | 225.6 | 8.1 | 101.9 | 32 | 40.4 | 20.4 | 101 | 27.6 | 3.502 | 55.7 | 20.5 | 27.5 | 15.7 | 47 | 31 | 0.78 | 34.9 | 55 | 4430 | 22 | 99.5 | 55.6 | -16.1 | 19.9 | 0 | 35.8 | 33
624420 | 3420 | 44 | 1549 | 49.8 | 45 | 50 | 30 | 31.9 | 0.05 | 104 | 11.5 | 70 | 40 | 22.9 | 0.783 | 98.9 | 470.8 | 454.3 | 53.7 | 458.6 | 0.592 | 224 | 8.1 | 101.9 | 31.8 | 40.4 | 20.5 | 101.1 | 27.6 | 3.515 | 55.7 | 20.6 | 27.5 | 15.7 | 47 | 31 | 0.78 | 34.9 | 56 | 4260 | 22 | 101.7 | 55.6 | -16.1 | 19.9 | 0 | 35.8 | 33
624480 | 3480 | 44 | 1550 | 49.7 | 45 | 50 | 30 | 32 | 0.049 | 104 | 11.5 | 70 | 40 | 23 | 0.784 | 98.9 | 470.9 | 454.3 | 53.7 | 459 | 0.609 | 224.2 | 8.1 | 101.9 | 32 | 40.4 | 20.5 | 101 | 27.6 | 3.498 | 55.6 | 20.6 | 27.5 | 15.7 | 47 | 31 | 0.777 | 34.9 | 55 | 4530 | 22 | 101.7 | 55.6 | 0 | 19.8 | 0 | 35.9 | 33
624540 | 3540 | 44 | 1543 | 50 | 45 | 50 | 30 | 31.9 | 0.052 | 103.9 | 11.5 | 70 | 39.9 | 23.1 | 0.783 | 98.9 | 469.8 | 453.3 | 53.7 | 460.4 | 0.607 | 223.4 | 8.1 | 102 | 31.9 | 40.4 | 20.7 | 101.1 | 27.6 | 3.5 | 55.8 | 20.8 | 27.5 | 15.7 | 47 | 31 | 0.781 | 34.9 | 57 | 4310 | 22 | 102.1 | 55.5 | -16.1 | 19.9 | 0 | 35.9 | 33
624600 | 3600 | 44 | 1551 | 49.7 | 45.1 | 50 | 30 | 32 | 0.052 | 104 | 11.4 | 70 | 40.1 | 23.1 | 0.784 | 98.9 | 470.7 | 454.1 | 53.6 | 461.7 | 0.628 | 225 | 8.1 | 102 | 32.1 | 40.4 | 20.3 | 101.1 | 27.6 | 3.479 | 55.7 | 20.4 | 27.5 | 15.7 | 47 | 31 | 0.781 | 34.9 | 57 | 4480 | 22 | 101.7 | 55.6 | 0 | 20 | 0 | 35.9 | 33.1
624660 | 3660 | 44 | 1550 | 49.8 | 45 | 50 | 30 | 32 | 0.049 | 104 | 11.4 | 70 | 40 | 23 | 0.784 | 98.9 | 470.4 | 453.7 | 53.6 | 461.5 | 0.578 | 224 | 8.1 | 102 | 31.7 | 40.4 | 20.4 | 101.1 | 27.6 | 3.505 | 55.6 | 20.4 | 27.5 | 15.7 | 47 | 31 | 0.781 | 34.9 | 57 | 4260 | 22 | 101.7 | 55.7 | 0 | 20 | 0 | 35.9 | 33
624720 | 3720 | 44 | 1550 | 49.7 | 44.9 | 50 | 30 | 32.1 | 0.05 | 104 | 11.4 | 70 | 40 | 23 | 0.783 | 98.9 | 470.1 | 453.5 | 53.6 | 461.7 | 0.58 | 223.6 | 8.1 | 102 | 32.2 | 40.3 | 20.4 | 101.1 | 27.6 | 3.507 | 55.7 | 20.4 | 27.5 | 15.7 | 47 | 31 | 0.784 | 34.9 | 54 | 4620 | 22 | 102.1 | 55.6 | 0.1 | 19.9 | 0 | 35.9 | 33.1
624780 | 3780 | 44 | 1549 | 49.6 | 44.8 | 50 | 30 | 32 | 0.05 | 104 | 11.4 | 70 | 40 | 23 | 0.785 | 98.9 | 470.3 | 453.6 | 53.6 | 461.3 | 0.612 | 223.6 | 8.1 | 102 | 31.7 | 40.2 | 20.5 | 101.1 | 27.5 | 3.494 | 55.6 | 20.6 | 27.5 | 15.7 | 46 | 31 | 0.782 | 34.9 | 56 | 4430 | 22 | 101.7 | 55.6 | 0 | 20 | 0 | 35.9 | 33
624840 | 3840 | 44 | 1552 | 50.1 | 44.8 | 50 | 30 | 32 | 0.051 | 104 | 11.5 | 70 | 40 | 23 | 0.782 | 98.9 | 470.1 | 453.3 | 53.6 | 461.1 | 0.586 | 224.1 | 8.1 | 102 | 32.3 | 40.2 | 20.5 | 101.1 | 27.5 | 3.52 | 55.6 | 20.6 | 27.5 | 15.7 | 46 | 31 | 0.78 | 34.9 | 54 | 4480 | 22 | 102.1 | 55.5 | 0 | 20.1 | 0 | 36 | 33.1
624900 | 3900 | 44 | 1551 | 50.1 | 44.7 | 50 | 30 | 32 | 0.051 | 104 | 11.5 | 70 | 40 | 23 | 0.784 | 98.9 | 470.1 | 453.4 | 53.6 | 461 | 0.615 | 223.9 | 8.1 | 102 | 31.7 | 40.1 | 20.5 | 101.1 | 27.4 | 3.497 | 55.6 | 20.6 | 27.5 | 15.7 | 46 | 31 | 0.779 | 35.3 | 56 | 4360 | 22 | 101.7 | 55.7 | 0 | 19.9 | 0 | 36 | 33
624960 | 3960 | 44 | 1550 | 49.6 | 44.6 | 50 | 30 | 32 | 0.049 | 104 | 11.5 | 70 | 40 | 23.1 | 0.784 | 98.9 | 470.2 | 453.5 | 53.6 | 460.4 | 0.685 | 224.7 | 8.1 | 101.9 | 32.4 | 40 | 20.5 | 101 | 27.3 | 3.46 | 55.6 | 20.5 | 27.5 | 15.7 | 46 | 31 | 0.782 | 34.9 | 57 | 4400 | 22 | 101.7 | 55.6 | -16.1 | 20 | 0 | 35.9 | 33
625020 | 4020 | 44 | 1550 | 49.9 | 44.6 | 50 | 30 | 32 | 0.05 | 104 | 11.5 | 70 | 40 | 23 | 0.783 | 98.9 | 470 | 453.2 | 53.5 | 459.5 | 0.653 | 225.2 | 8.1 | 101.9 | 31.8 | 40 | 20.1 | 101.1 | 27.2 | 3.513 | 55.6 | 20.2 | 27.5 | 15.7 | 46 | 31 | 0.782 | 34.9 | 57 | 4600 | 22 | 101.7 | 55.6 | -16.1 | 20.1 | 0 | 35.9 | 33.1
625080 | 4080 | 44 | 1550 | 49.7 | 44.6 | 50 | 30 | 31.9 | 0.051 | 104 | 11.5 | 70 | 40 | 23 | 0.784 | 98.9 | 470.1 | 453.4 | 53.5 | 459.8 | 0.715 | 224.7 | 8.1 | 101.9 | 32.1 | 40 | 20.3 | 101 | 27.1 | 3.489 | 55.6 | 20.4 | 27.5 | 15.7 | 46 | 31 | 0.782 | 34.9 | 56 | 4160 | 22 | 102.1 | 55.6 | 0 | 20 | 0 | 35.9 | 33
625140 | 4140 | 44 | 1549 | 49.6 | 44.6 | 50 | 30 | 32 | 0.049 | 104 | 11.5 | 70 | 40 | 23 | 0.783 | 98.9 | 469.8 | 453 | 53.6 | 459.7 | 0.706 | 224.4 | 8.1 | 101.9 | 32.3 | 40 | 20.1 | 101 | 27.1 | 3.493 | 55.6 | 20.2 | 27.5 | 15.7 | 46 | 31 | 0.782 | 34.9 | 56 | 4360 | 22 | 101.7 | 55.6 | 0 | 19.9 | 0 | 35.9 | 33.1
625200 | 4200 | 44 | 1549 | 51.9 | 44.7 | 50 | 30 | 32 | 0.049 | 104 | 11.5 | 70 | 40 | 23 | 0.783 | 98.9 | 469.7 | 452.8 | 53.6 | 460.5 | 0.708 | 225.5 | 8.5 | 102.2 | 32 | 40.1 | 20.3 | 101.3 | 26.9 | 3.6 | 56.8 | 20.4 | 27 | 16.1 | 46 | 31 | 0.784 | 35.7 | 57 | 4550 | 22 | 102.1 | 55.6 | -16.1 | 20 | 0 | 35.9 | 33
625260 | 4260 | 44 | 1553 | 49.5 | 44.7 | 50 | 30 | 32.1 | 0.05 | 103.9 | 11.5 | 70 | 39.8 | 23 | 0.784 | 98.9 | 469.4 | 452.5 | 53.6 | 460.3 | 0.708 | 223.9 | 8 | 101.9 | 32.5 | 40.2 | 20.3 | 101 | 26.9 | 3.479 | 55.6 | 20.4 | 27.5 | 15.7 | 46 | 31 | 0.781 | 34.9 | 54 | 4530 | 22 | 101.7 | 55.6 | 0 | 19.9 | 0 | 35.9 | 33.1
625320 | 4320 | 44 | 1549 | 49.7 | 44.7 | 50 | 30 | 32 | 0.05 | 104 | 11.5 | 70 | 40 | 23 | 0.783 | 98.9 | 469.5 | 452.6 | 53.6 | 460 | 0.717 | 223.5 | 8.1 | 101.9 | 31.9 | 40.2 | 20.2 | 101 | 26.8 | 3.502 | 55.5 | 20.3 | 27.5 | 15.7 | 46 | 31 | 0.779 | 34.9 | 54 | 4430 | 22 | 101.7 | 55.6 | 0 | 19.9 | 0 | 36 | 33
625380 | 4380 | 44 | 1553 | 50.2 | 44.7 | 50 | 30 | 32 | 0.051 | 104 | 11.5 | 70 | 40 | 23 | 0.784 | 98.9 | 469.3 | 452.4 | 53.6 | 459.4 | 0.692 | 224.1 | 8.1 | 102 | 32.3 | 40.2 | 20.4 | 101.1 | 26.7 | 3.483 | 55.5 | 20.5 | 27.5 | 15.7 | 46 | 31 | 0.781 | 34.9 | 54 | 4650 | 22 | 101.7 | 55.6 | 0 | 19.8 | 0 | 35.9 | 33.1
625440 | 4440 | 44 | 1550 | 49.8 | 44.8 | 49.9 | 30 | 32 | 0.05 | 104 | 11.5 | 70 | 40.1 | 23 | 0.784 | 98.9 | 469.3 | 452.4 | 53.6 | 460.4 | 0.679 | 224.5 | 8.1 | 102 | 32.4 | 40.2 | 20.2 | 101.1 | 26.6 | 3.507 | 55.6 | 20.3 | 27.5 | 15.7 | 46 | 31 | 0.78 | 34.9 | 54 | 4550 | 22 | 102.1 | 55.5 | 0.1 | 19.9 | 0 | 35.9 | 33.1
625500 | 4500 | 44 | 1551 | 50.1 | 44.8 | 50 | 30 | 31.9 | 0.05 | 104 | 11.4 | 70 | 40 | 22.9 | 0.783 | 98.9 | 469.3 | 452.3 | 53.5 | 461.1 | 0.664 | 225.1 | 8.2 | 102 | 32 | 40.3 | 20.6 | 101.1 | 26.5 | 3.504 | 55.5 | 20.9 | 27.5 | 15.7 | 46 | 31 | 0.78 | 34.9 | 55 | 4650 | 22 | 101.7 | 55.6 | 0.1 | 20 | 0 | 35.9 | 33.1
625560 | 4560 | 44 | 1551 | 49.5 | 44.9 | 50 | 30 | 32 | 0.048 | 104 | 11.4 | 70 | 40 | 23 | 0.783 | 98.9 | 468.9 | 451.9 | 53.6 | 462.3 | 0.678 | 224.8 | 8 | 102 | 32.5 | 40.3 | 20.6 | 101.1 | 26.5 | 3.491 | 55.6 | 20.6 | 27.5 | 15.7 | 46 | 31 | 0.779 | 34.9 | 56 | 4450 | 22 | 101.7 | 55.5 | 0 | 19.9 | 0 | 35.9 | 33.1
625620 | 4620 | 44 | 1549 | 51.7 | 45 | 50 | 30 | 32.1 | 0.048 | 104 | 11.4 | 70 | 39.9 | 23 | 0.784 | 98.9 | 468.7 | 451.6 | 53.7 | 463.8 | 0.751 | 223.5 | 8.4 | 102.3 | 32.5 | 40.4 | 20.8 | 101.4 | 26.4 | 3.595 | 57 | 20.7 | 27 | 16.1 | 47 | 31 | 0.78 | 36.1 | 58 | 4700 | 22 | 102.1 | 55.6 | 0 | 19.9 | 0 | 35.9 | 33.1
625680 | 4680 | 44 | 1546 | 49.6 | 45.1 | 50 | 30 | 32 | 0.051 | 104 | 11.4 | 70 | 40 | 23.1 | 0.783 | 98.9 | 468.2 | 451.1 | 53.7 | 463.8 | 0.775 | 224.2 | 8.1 | 102 | 32.6 | 40.5 | 20.4 | 101.2 | 26.3 | 3.509 | 55.6 | 20.5 | 27.5 | 15.7 | 47 | 31 | 0.779 | 34.9 | 57 | 4380 | 22 | 101.7 | 55.6 | 0.1 | 19.9 | 0 | 36 | 33
625740 | 4740 | 44 | 1552 | 50 | 45.1 | 50 | 30 | 31.9 | 0.05 | 104 | 11.4 | 70 | 40.1 | 23.1 | 0.784 | 98.9 | 468.5 | 451.2 | 53.7 | 464.1 | 0.857 | 223.6 | 8.1 | 102 | 32.7 | 40.6 | 20.4 | 101.1 | 26.3 | 3.493 | 55.5 | 20.4 | 27.5 | 15.7 | 47 | 31 | 0.78 | 34.9 | 56 | 4090 | 22 | 101.7 | 55.5 | 0.1 | 19.9 | 0 | 36 | 33
625800 | 4800 | 44 | 1549 | 50 | 45.1 | 50 | 30 | 32 | 0.05 | 104 | 11.4 | 70 | 40 | 23 | 0.782 | 98.9 | 468.3 | 451.1 | 53.7 | 463.8 | 0.851 | 224 | 8.1 | 101.9 | 32.6 | 40.6 | 20.2 | 101.1 | 26.2 | 3.518 | 55.5 | 20.3 | 27.5 | 15.7 | 47 | 31 | 0.784 | 34.9 | 56 | 4380 | 22 | 101.7 | 55.6 | 0.1 | 19.9 | 0 | 36 | 33.1
625860 | 4860 | 44 | 1549 | 49.4 | 45.1 | 50 | 30 | 32 | 0.05 | 104 | 11.4 | 70 | 40 | 23.1 | 0.783 | 98.9 | 468.2 | 450.9 | 53.7 | 464.1 | 0.877 | 223.8 | 8.1 | 101.9 | 32.5 | 40.6 | 20.3 | 101.1 | 26.2 | 3.477 | 55.6 | 20.3 | 27.5 | 15.7 | 47 | 31 | 0.779 | 34.9 | 54 | 4480 | 22 | 101.7 | 55.6 | 0 | 20.1 | 0 | 36 | 33.1
625920 | 4920 | 44 | 1552 | 50 | 45.1 | 50 | 30 | 32 | 0.05 | 104 | 11.4 | 70 | 40.1 | 23 | 0.782 | 98.9 | 468.3 | 450.9 | 53.7 | 463.8 | 0.912 | 224.2 | 8.1 | 101.9 | 32.4 | 40.6 | 19.9 | 101 | 26.1 | 3.487 | 55.5 | 19.9 | 27.5 | 15.7 | 47 | 31 | 0.781 | 34.9 | 56 | 4180 | 22 | 101.7 | 55.6 | 0 | 20.1 | 0 | 36.1 | 33
625980 | 4980 | 44 | 1551 | 50.1 | 45.1 | 50 | 30 | 32 | 0.051 | 104 | 11.4 | 70 | 40 | 23.2 | 0.783 | 98.9 | 468.2 | 450.8 | 53.8 | 463.3 | 0.995 | 224.6 | 8.1 | 101.9 | 32.3 | 40.5 | 19.6 | 101 | 26.1 | 3.479 | 55.5 | 19.7 | 27.5 | 15.7 | 47 | 31 | 0.782 | 34.9 | 56 | 4330 | 22 | 101.7 | 55.6 | 0 | 20.1 | 0 | 36.1 | 33
626040 | 5040 | 44 | 1550 | 49.4 | 45 | 50 | 30 | 32 | 0.051 | 104 | 11.3 | 70 | 40 | 23.1 | 0.783 | 98.9 | 468.2 | 450.8 | 53.7 | 463 | 1.07 | 223.4 | 8 | 101.8 | 32.2 | 40.5 | 19.1 | 101 | 26 | 3.467 | 55.4 | 19.3 | 27.5 | 15.7 | 47 | 31 | 0.782 | 34.9 | 56 | 4310 | 22 | 101.7 | 55.6 | 0.1 | 20 | 0 | 36 | 33
626100 | 5100 | 44 | 1547 | 49.3 | 45 | 50 | 30 | 32.1 | 0.051 | 104 | 11.4 | 70 | 40 | 23 | 0.781 | 98.9 | 467.8 | 450.4 | 53.7 | 462.1 | 1.059 | 224.1 | 8.1 | 101.8 | 32.1 | 40.5 | 19.4 | 101 | 26 | 3.496 | 55.7 | 19.5 | 27.5 | 16.1 | 47 | 31 | 0.781 | 35.7 | 56 | 4500 | 22 | 101.7 | 55.6 | 0.1 | 20.1 | 0 | 36 | 33
626160 | 5160 | 44 | 1548 | 51.2 | 45 | 50 | 30 | 32.1 | 0.049 | 104 | 11.4 | 70 | 39.9 | 23 | 0.784 | 98.9 | 467.7 | 450.3 | 53.8 | 464.3 | 1.143 | 223 | 8.3 | 102.1 | 32.1 | 40.5 | 19.9 | 101.2 | 25.9 | 3.564 | 56.8 | 19.9 | 27 | 15.7 | 47 | 31 | 0.78 | 35.7 | 55 | 4700 | 22 | 102.1 | 55.6 | 0 | 20 | 0 | 36 | 33
626220 | 5220 | 44 | 1550 | 49.9 | 45 | 50 | 30 | 32.1 | 0.051 | 104 | 11.4 | 70 | 40 | 22.9 | 0.784 | 98.9 | 467.8 | 450.3 | 53.8 | 462.8 | 1.084 | 223.8 | 8.1 | 101.8 | 32 | 40.5 | 20.1 | 101 | 26 | 3.488 | 55.5 | 20.1 | 27.5 | 15.7 | 47 | 31 | 0.779 | 34.9 | 54 | 4360 | 22 | 102.1 | 55.6 | 0 | 19.9 | 0 | 36 | 33
626280 | 5280 | 44 | 1550 | 49.5 | 45 | 50 | 30 | 32 | 0.05 | 104 | 11.4 | 70 | 39.9 | 23 | 0.782 | 98.9 | 468 | 450.5 | 53.7 | 463 | 1.16 | 224.6 | 8.1 | 101.8 | 32 | 40.5 | 19.7 | 101 | 25.9 | 3.462 | 55.5 | 19.8 | 27.5 | 15.7 | 47 | 31 | 0.78 | 34.9 | 54 | 4600 | 22 | 101.7 | 55.6 | 0 | 19.9 | 0 | 36 | 33
626340 | 5340 | 44 | 1552 | 50.1 | 45 | 50 | 30 | 31.9 | 0.051 | 104 | 11.4 | 70 | 40.1 | 22.8 | 0.785 | 98.9 | 467.8 | 450.3 | 53.7 | 462.3 | 1.182 | 223.4 | 8.1 | 101.8 | 32 | 40.5 | 19.7 | 101 | 25.9 | 3.474 | 55.5 | 19.8 | 27.5 | 15.7 | 47 | 31 | 0.78 | 34.9 | 56 | 4160 | 22 | 101.7 | 55.6 | 0 | 19.9 | 0 | 36 | 33
626400 | 5400 | 44 | 1550 | 49.5 | 45 | 50 | 30 | 32 | 0.051 | 104 | 11.4 | 70 | 40 | 23.1 | 0.783 | 98.9 | 467.7 | 450.2 | 53.7 | 462.6 | 1.223 | 223.6 | 8.1 | 101.8 | 32 | 40.5 | 20.4 | 101 | 25.9 | 3.471 | 55.5 | 20.5 | 27.5 | 15.7 | 47 | 31 | 0.785 | 34.9 | 56 | 4140 | 22 | 101.7 | 55.6 | 0 | 19.9 | 0 | 35.9 | 33
626460 | 5460 | 44 | 1551 | 50.2 | 45 | 50 | 30 | 32 | 0.051 | 104 | 11.5 | 70 | 40.1 | 22.9 | 0.784 | 98.9 | 467.9 | 450.3 | 53.7 | 462.6 | 1.231 | 223.6 | 8.2 | 101.8 | 31.9 | 40.5 | 20.6 | 101 | 25.9 | 3.485 | 55.4 | 20.6 | 27.5 | 15.7 | 47 | 31 | 0.782 | 34.9 | 54 | 4400 | 22 | 101.7 | 55.6 | 0.1 | 19.9 | 0 | 35.9 | 33
626520 | 5520 | 44 | 1551 | 50 | 45 | 50 | 30 | 32 | 0.05 | 104 | 11.4 | 70 | 40 | 23 | 0.785 | 98.9 | 467.8 | 450.2 | 53.7 | 462.7 | 1.252 | 223 | 8.1 | 101.8 | 31.8 | 40.5 | 20.4 | 101 | 25.9 | 3.455 | 55.5 | 20.5 | 27.5 | 15.7 | 47 | 31 | 0.779 | 34.9 | 56 | 4580 | 22 | 101.7 | 55.6 | 0.1 | 20 | 0 | 36 | 33
626580 | 5580 | 44 | 1552 | 52.2 | 45.1 | 50 | 30 | 32 | 0.047 | 104.1 | 11.5 | 70 | 40.1 | 22.7 | 0.783 | 98.9 | 467.7 | 450 | 53.7 | 464.4 | 1.282 | 223.9 | 8.5 | 102.1 | 31.9 | 40.5 | 20.8 | 101.3 | 25.9 | 3.573 | 56.8 | 20.8 | 27 | 16.1 | 47 | 31 | 0.783 | 35.7 | 56 | 4600 | 22 | 102.1 | 55.6 | 0.1 | 19.9 | 0 | 35.9 | 33
626640 | 5640 | 44 | 1552 | 50.5 | 45.1 | 50 | 30 | 32 | 0.051 | 103.9 | 11.4 | 70 | 40 | 23 | 0.784 | 98.9 | 467.6 | 449.9 | 53.7 | 464.7 | 1.232 | 223.9 | 8.2 | 101.9 | 32 | 40.6 | 20.4 | 101.1 | 25.9 | 3.501 | 55.4 | 20.5 | 27.5 | 15.7 | 47 | 31 | 0.783 | 34.9 | 56 | 4600 | 22 | 101.7 | 55.6 | 0.1 | 19.9 | 0 | 35.9 | 33
626700 | 5700 | 44 | 1551 | 49.7 | 45.1 | 50 | 30 | 32.1 | 0.051 | 104 | 11.4 | 70 | 40 | 23.1 | 0.783 | 98.9 | 467.5 | 449.8 | 53.7 | 465.3 | 1.286 | 223.3 | 8.1 | 101.9 | 32 | 40.6 | 20.8 | 101.1 | 25.9 | 3.484 | 55.5 | 20.9 | 27.5 | 15.7 | 47 | 31 | 0.781 | 34.9 | 54 | 4500 | 22 | 101.7 | 55.6 | 0.1 | 20 | 0 | 36.1 | 33
626760 | 5760 | 44 | 1545 | 49.6 | 45 | 50 | 30 | 32 | 0.051 | 104 | 11.4 | 70 | 40 | 23 | 0.783 | 98.9 | 467.1 | 449.4 | 53.7 | 464.8 | 1.296 | 223.6 | 8.1 | 101.9 | 31.9 | 40.6 | 20.8 | 101.1 | 25.9 | 3.491 | 55.5 | 20.9 | 27.5 | 15.7 | 47 | 31 | 0.778 | 34.9 | 55 | 4550 | 22 | 101.7 | 55.6 | 0.2 | 20 | 0 | 36 | 33
626820 | 5820 | 44 | 1548 | 49.7 | 45 | 50 | 30 | 32 | 0.05 | 104 | 11.4 | 70 | 40 | 23.1 | 0.784 | 98.9 | 467.1 | 449.5 | 53.6 | 465.2 | 1.326 | 223.2 | 8.1 | 101.9 | 31.9 | 40.6 | 20.8 | 101.1 | 26 | 3.475 | 55.5 | 20.9 | 27.5 | 15.7 | 47 | 31 | 0.779 | 34.9 | 56 | 4260 | 22 | 101.7 | 55.5 | 0.1 | 19.8 | 0 | 36 | 33
626880 | 5880 | 44 | 1549 | 49.6 | 45 | 50 | 30 | 31.9 | 0.049 | 104 | 11.4 | 70 | 40 | 23 | 0.782 | 98.9 | 467.2 | 449.5 | 53.7 | 464.7 | 1.376 | 223.2 | 8.1 | 101.9 | 31.8 | 40.5 | 20.8 | 101 | 26 | 3.49 | 55.5 | 20.9 | 27.5 | 15.7 | 47 | 31 | 0.779 | 34.9 | 54 | 4180 | 22 | 101.7 | 55.6 | 0.2 | 19.9 | 0 | 36.1 | 33
626940 | 5940 | 44 | 1551 | 50 | 45 | 50 | 30 | 31.9 | 0.051 | 104 | 11.4 | 70 | 40 | 22.9 | 0.784 | 98.9 | 467.1 | 449.4 | 53.7 | 464.4 | 1.401 | 224 | 8.1 | 101.9 | 31.8 | 40.5 | 20.9 | 101.1 | 26 | 3.488 | 55.4 | 20.9 | 27.5 | 15.7 | 47 | 31 | 0.781 | 34.9 | 54 | 4500 | 22 | 101.7 | 55.6 | 0.2 | 19.9 | 0 | 36 | 33
627000 | 6000 | 44 | 1549 | 49.8 | 45 | 50 | 30 | 32 | 0.051 | 104 | 11.4 | 70 | 40 | 22.9 | 0.784 | 98.9 | 467 | 449.2 | 53.7 | 464.4 | 1.404 | 224.1 | 8.1 | 101.9 | 31.8 | 40.5 | 20.4 | 101.1 | 26 | 3.469 | 55.6 | 20.5 | 27.5 | 15.7 | 47 | 31 | 0.78 | 34.9 | 54 | 4550 | 22 | 101.7 | 55.6 | 0.1 | 19.9 | 0 | 36 | 32.9
627060 | 6060 | 44 | 1552 | 50.1 | 45 | 50 | 30 | 32.1 | 0.051 | 104 | 11.4 | 70 | 40 | 23.1 | 0.783 | 98.9 | 467.3 | 449.5 | 53.7 | 463.9 | 1.448 | 225.4 | 8.2 | 101.8 | 31.9 | 40.5 | 20.8 | 101 | 26 | 3.473 | 55.4 | 20.8 | 27.5 | 15.7 | 47 | 31 | 0.782 | 34.9 | 54 | 4550 | 22 | 101.7 | 55.6 | 0.2 | 19.9 | 0 | 36.1 | 33
627120 | 6120 | 44 | 1550 | 49.6 | 45 | 50 | 30 | 32.1 | 0.052 | 104 | 11.4 | 70 | 40.1 | 22.9 | 0.784 | 98.9 | 466.8 | 449 | 53.7 | 463.9 | 1.502 | 225.4 | 8.1 | 101.8 | 32 | 40.5 | 20.1 | 101 | 26 | 3.452 | 55.5 | 20.2 | 27.5 | 15.7 | 47 | 31 | 0.785 | 34.9 | 56 | 4310 | 22 | 101.7 | 55.6 | 0.1 | 19.9 | 0 | 36 | 33
627180 | 6180 | 44 | 1550 | 49.4 | 45 | 50 | 30 | 32.1 | 0.05 | 104 | 11.5 | 70 | 40.1 | 23.1 | 0.782 | 98.9 | 467 | 449.1 | 53.6 | 463.6 | 1.65 | 224.5 | 8 | 101.8 | 32 | 40.5 | 20.4 | 101 | 26 | 3.477 | 55.5 | 20.5 | 27.5 | 15.7 | 47 | 31 | 0.781 | 34.9 | 56 | 4400 | 22 | 101.7 | 55.6 | 0.1 | 20 | 0 | 36.1 | 33
627240 | 6240 | 44 | 1551 | 51.8 | 45.1 | 50 | 30 | 32 | 0.05 | 104.1 | 11.4 | 70 | 40 | 23.3 | 0.785 | 98.9 | 466.7 | 448.8 | 53.7 | 464.6 | 1.545 | 224.7 | 8.4 | 102.1 | 32 | 40.5 | 20.1 | 101.2 | 26 | 3.555 | 56.7 | 20.1 | 27 | 15.7 | 47 | 31 | 0.782 | 35.7 | 57 | 4480 | 22 | 102.1 | 55.6 | 0.1 | 20 | 0 | 36 | 32.9
627300 | 6300 | 44 | 1550 | 50 | 45 | 50 | 30 | 31.9 | 0.052 | 103.9 | 11.4 | 70 | 40 | 22.7 | 0.785 | 98.9 | 466.9 | 449 | 53.7 | 463.8 | 1.625 | 224 | 8.1 | 101.8 | 31.9 | 40.5 | 20.3 | 101 | 26 | 3.479 | 55.4 | 20.4 | 27.5 | 15.7 | 47 | 31 | 0.78 | 34.9 | 56 | 4230 | 22 | 101.7 | 55.6 | 0.1 | 20 | 0 | 36 | 33
627360 | 6360 | 44 | 1551 | 49.7 | 45 | 50 | 30 | 31.9 | 0.049 | 104 | 11.4 | 70 | 40 | 23.2 | 0.783 | 98.9 | 466.8 | 448.8 | 53.6 | 463.4 | 1.575 | 224.2 | 8.1 | 101.8 | 31.8 | 40.5 | 20.6 | 101 | 26 | 3.466 | 55.4 | 20.6 | 27.5 | 15.7 | 47 | 31 | 0.78 | 34.9 | 56 | 4160 | 22 | 101.7 | 55.6 | 0 | 20 | 0 | 36 | 33
627420 | 6420 | 44 | 1551 | 50.2 | 45 | 50 | 30 | 31.9 | 0.05 | 104 | 11.4 | 70 | 40.1 | 22.8 | 0.785 | 98.9 | 466.8 | 448.8 | 53.7 | 463 | 1.594 | 224.2 | 8.2 | 101.8 | 31.8 | 40.5 | 20.8 | 101 | 26 | 3.489 | 55.4 | 20.8 | 27.5 | 15.7 | 47 | 31 | 0.781 | 34.9 | 54 | 4450 | 22 | 101.7 | 55.6 | 0 | 19.8 | 0 | 35.9 | 33
627480 | 6480 | 44 | 1550 | 51.6 | 45.1 | 50 | 30 | 31.9 | 0.048 | 104.1 | 11.4 | 70 | 40 | 23 | 0.784 | 98.9 | 466.6 | 448.6 | 53.8 | 464.5 | 1.604 | 223.3 | 8.4 | 102 | 31.8 | 40.5 | 21.1 | 101.2 | 26 | 3.557 | 56.7 | 21.1 | 27 | 16.1 | 47 | 31 | 0.781 | 35.7 | 57 | 4310 | 22 | 102.1 | 55.6 | 0.1 | 20 | 0 | 35.9 | 32.9
627540 | 6540 | 44 | 1550 | 49.6 | 45 | 50 | 30 | 31.9 | 0.049 | 103.9 | 11.4 | 70 | 40 | 23.1 | 0.783 | 98.9 | 466.6 | 448.6 | 53.7 | 464.1 | 1.695 | 223.7 | 8.1 | 101.8 | 31.9 | 40.6 | 21 | 101 | 26 | 3.474 | 55.4 | 21.1 | 27.5 | 15.7 | 47 | 31 | 0.78 | 34.9 | 54 | 4620 | 22 | 101.7 | 55.6 | 0.1 | 19.9 | 0 | 36 | 33
627600 | 6600 | 44 | 1549 | 49.9 | 45 | 50 | 30 | 32 | 0.05 | 104 | 11.4 | 70 | 40 | 22.7 | 0.784 | 98.9 | 466.3 | 448.2 | 53.7 | 463.1 | 1.642 | 223.4 | 8.1 | 101.9 | 31.7 | 40.5 | 20.8 | 101 | 26 | 3.466 | 55.5 | 20.8 | 27.5 | 15.7 | 47 | 31 | 0.782 | 34.9 | 54 | 4600 | 22 | 101.7 | 55.6 | 0 | 19.8 | 0 | 36 | 33
627660 | 6660 | 44 | 1549 | 49.4 | 45 | 50 | 30 | 32.1 | 0.05 | 104 | 11.4 | 70 | 40 | 23.1 | 0.782 | 98.9 | 466.2 | 448.2 | 53.7 | 463.5 | 1.574 | 224.1 | 8.1 | 101.9 | 31.7 | 40.5 | 20.7 | 101 | 26 | 3.478 | 55.5 | 20.7 | 27.5 | 15.7 | 47 | 31 | 0.78 | 34.9 | 56 | 4110 | 22 | 99.5 | 55.6 | 0.1 | 19.9 | 0 | 36.1 | 33
627720 | 6720 | 44 | 1551 | 50.1 | 45 | 50 | 30 | 32.1 | 0.05 | 104 | 11.4 | 70 | 40 | 23.1 | 0.784 | 98.9 | 466.3 | 448.2 | 53.7 | 463.3 | 1.56 | 223.9 | 8.2 | 101.8 | 31.6 | 40.5 | 20.8 | 101 | 26 | 3.468 | 55.4 | 20.9 | 27.5 | 15.7 | 47 | 31 | 0.784 | 34.9 | 54 | 4360 | 22 | 101.7 | 55.6 | 0.1 | 19.8 | 0 | 36 | 33
627780 | 6780 | 44 | 1548 | 49.7 | 45 | 50 | 30 | 32 | 0.05 | 104 | 11.4 | 70 | 40 | 22.8 | 0.785 | 98.9 | 466 | 447.9 | 53.7 | 463.3 | 1.573 | 223.5 | 8.1 | 101.8 | 31.7 | 40.5 | 21.2 | 101 | 26 | 3.48 | 55.4 | 21.1 | 27.5 | 15.7 | 47 | 31 | 0.781 | 34.9 | 54 | 4400 | 22 | 101.7 | 55.6 | 0.2 | 20.1 | 0 | 36.1 | 33
627840 | 6840 | 44 | 1550 | 49.6 | 45 | 50 | 30 | 32 | 0.049 | 104 | 11.4 | 70 | 40 | 23 | 0.783 | 98.9 | 466.1 | 448 | 53.7 | 463.6 | 1.631 | 224 | 8.1 | 101.9 | 31.7 | 40.5 | 20.7 | 101 | 26.1 | 3.439 | 55.5 | 20.8 | 27.5 | 15.7 | 47 | 31 | 0.781 | 34.9 | 54 | 4580 | 22 | 101.7 | 55.5 | 0.2 | 20.1 | 0 | 36.1 | 33
627900 | 6900 | 44 | 1548 | 49.9 | 45 | 50 | 30 | 32 | 0.05 | 104 | 11.5 | 70 | 40 | 23.2 | 0.784 | 98.9 | 465.9 | 447.8 | 53.7 | 463.1 | 1.58 | 224.2 | 8.1 | 101.8 | 31.8 | 40.5 | 20.4 | 101 | 26.1 | 3.467 | 55.4 | 20.5 | 27.5 | 15.7 | 47 | 31 | 0.781 | 34.9 | 55 | 4330 | 22 | 101.7 | 55.6 | 0.1 | 20 | 0 | 36.1 | 33
627960 | 6960 | 44 | 1549 | 51.2 | 45.1 | 50 | 30 | 32 | 0.048 | 104.1 | 11.5 | 70 | 40 | 22.9 | 0.783 | 98.9 | 465.7 | 447.6 | 53.7 | 464.3 | 1.565 | 224.7 | 8.3 | 102.1 | 31.9 | 40.5 | 20.6 | 101.3 | 26.1 | 3.546 | 56.7 | 20.6 | 27 | 16.1 | 47 | 31 | 0.78 | 35.7 | 56 | 4580 | 22 | 102.1 | 55.6 | 0 | 20.1 | 0 | 36.1 | 33
628020 | 7020 | 44 | 1548 | 49.4 | 45.1 | 50 | 30 | 31.9 | 0.052 | 103.9 | 11.4 | 70 | 39.9 | 23 | 0.783 | 98.9 | 465.3 | 447.2 | 53.7 | 465.2 | 1.572 | 224.4 | 8 | 101.9 | 31.8 | 40.6 | 20.8 | 101 | 26.1 | 3.475 | 55.5 | 20.8 | 27.5 | 15.7 | 47 | 31 | 0.784 | 34.9 | 56 | 4600 | 22 | 101.7 | 55.6 | 0 | 20 | 0 | 36 | 33
628080 | 7080 | 44 | 1552 | 49.9 | 45 | 50 | 30 | 31.9 | 0.05 | 103.9 | 11.4 | 70 | 40 | 22.9 | 0.785 | 98.9 | 465.5 | 447.4 | 53.7 | 463.8 | 1.559 | 224.4 | 8.1 | 101.9 | 31.7 | 40.6 | 20.5 | 101 | 26.1 | 3.475 | 55.5 | 20.6 | 27.5 | 15.7 | 47 | 31 | 0.777 | 34.9 | 54 | 4430 | 22 | 101.7 | 55.6 | 0 | 19.9 | 0 | 36 | 33
628140 | 7140 | 44 | 1548 | 49.5 | 45 | 50 | 30 | 32 | 0.05 | 104 | 11.4 | 70 | 40 | 22.8 | 0.782 | 98.9 | 465.3 | 447.2 | 53.6 | 463.4 | 1.565 | 223.8 | 8.1 | 101.9 | 31.7 | 40.5 | 20.7 | 101 | 26.1 | 3.477 | 55.5 | 20.7 | 27.5 | 15.7 | 47 | 31 | 0.776 | 34.9 | 57 | 4380 | 22 | 101.7 | 55.6 | 0.1 | 19.9 | 0 | 36 | 33
628200 | 7200 | 44 | 1548 | 49.2 | 45 | 50 | 30 | 32 | 0.049 | 104 | 11.4 | 70 | 39.9 | 23.1 | 0.784 | 98.9 | 465.4 | 447.2 | 53.6 | 463.4 | 1.569 | 224.3 | 8 | 101.9 | 31.6 | 40.5 | 20.8 | 101 | 26.1 | 3.457 | 55.4 | 20.8 | 27.5 | 15.7 | 47 | 31 | 0.779 | 34.9 | 54 | 4400 | 22 | 101.7 | 55.6 | 0 | 19.8 | 0 | 36 | 33
635460 | 60 | 45 | 1547 | 50.2 | 44 | 49.9 | 30 | 31.7 | 0.051 | 104 | 11.4 | 70 | 40 | 32.8 | 0.783 | 98.8 | 480.7 | 465.9 | 54.2 | 461.4 | 0.36 | 217.9 | 8.2 | 101.7 | 33.5 | 39.1 | 26.9 | 100.7 | 27.9 | 3.608 | 57 | 27.1 | 27 | 16.1 | 45 | 31 | 0.779 | 36.1 | 56 | 4770 | 22 | 101.7 | 55.6 | 0.1 | 20 | 0 | 36.2 | 33
635520 | 120 | 45 | 1550 | 50.3 | 44 | 49.9 | 30 | 31.9 | 0.05 | 104 | 11.4 | 70 | 40 | 32.5 | 0.783 | 98.8 | 480.4 | 465.6 | 54.2 | 461.1 | 0.355 | 218 | 8.2 | 101.7 | 33.4 | 39.2 | 27.4 | 100.7 | 27.7 | 3.6 | 57 | 27.4 | 27 | 16.1 | 46 | 31 | 0.778 | 36.1 | 58 | 4580 | 22 | 101.7 | 55.6 | 0 | 19.9 | 0 | 36.1 | 33
635580 | 180 | 45 | 1545 | 47.8 | 44.2 | 50 | 30 | 32 | 0.053 | 103.9 | 11.4 | 70 | 40.1 | 32.1 | 0.784 | 98.8 | 480 | 465.3 | 54.1 | 459.9 | 0.349 | 218 | 7.8 | 101.5 | 33.4 | 39.4 | 27.1 | 100.5 | 27.7 | 3.473 | 55.6 | 27.3 | 27.5 | 15.7 | 46 | 31 | 0.778 | 34.9 | 55 | 4500 | 22 | 99.5 | 55.6 | 0 | 20 | 0 | 36 | 33
635640 | 240 | 45 | 1550 | 50.7 | 44.4 | 50 | 30 | 32.1 | 0.048 | 104 | 11.4 | 70 | 40.1 | 31.8 | 0.783 | 98.8 | 479.8 | 465.1 | 54.1 | 460.3 | 0.353 | 219 | 8.2 | 101.7 | 33.4 | 39.7 | 26.9 | 100.7 | 27.6 | 3.604 | 57 | 27 | 27 | 16.1 | 46 | 31 | 0.778 | 36.1 | 56 | 4530 | 22 | 101.7 | 55.6 | 0 | 20 | 0 | 36 | 32.9
635700 | 300 | 45 | 1546 | 48 | 44.6 | 50 | 30 | 32.1 | 0.051 | 103.9 | 11.4 | 70 | 40.1 | 31.4 | 0.784 | 98.8 | 479.2 | 464.5 | 54.1 | 459.1 | 0.346 | 219 | 7.9 | 101.6 | 33.3 | 39.9 | 26.7 | 100.5 | 27.5 | 3.509 | 55.7 | 26.8 | 27.5 | 15.7 | 46 | 31 | 0.78 | 34.9 | 57 | 4500 | 22 | 99.5 | 55.5 | -16.1 | 19.8 | 0 | 36 | 32.9
635760 | 360 | 45 | 1548 | 50.8 | 44.8 | 50 | 30 | 32 | 0.047 | 104.1 | 11.4 | 70 | 40.1 | 31.1 | 0.784 | 98.8 | 479.1 | 464.3 | 54.1 | 459.8 | 0.351 | 218.5 | 8.3 | 101.8 | 33.2 | 40.1 | 26.5 | 100.7 | 27.3 | 3.604 | 57.1 | 26.6 | 27 | 16.1 | 46 | 31 | 0.781 | 36.1 | 58 | 4600 | 22 | 101.7 | 55.6 | 0 | 20.1 | 0 | 36 | 32.9
635820 | 420 | 45 | 1547 | 50.5 | 45 | 50 | 30 | 31.9 | 0.049 | 104 | 11.4 | 70 | 40 | 30.8 | 0.784 | 98.8 | 478.5 | 463.6 | 54.1 | 460.7 | 0.349 | 218.8 | 8.2 | 101.8 | 33.1 | 40.3 | 26.1 | 100.8 | 27.2 | 3.587 | 57.1 | 26.3 | 27 | 16.1 | 46 | 31 | 0.784 | 36.1 | 56 | 4790 | 22 | 101.7 | 55.6 | 0 | 20 | 0 | 36 | 32.9
635880 | 480 | 45 | 1549 | 48.8 | 45 | 50 | 30 | 31.9 | 0.053 | 103.9 | 11.4 | 70 | 40 | 30.5 | 0.785 | 98.8 | 478.4 | 463.5 | 54.1 | 459.6 | 0.347 | 217.7 | 8 | 101.5 | 32.9 | 40.4 | 25.9 | 100.5 | 27.2 | 3.514 | 55.7 | 26 | 27.5 | 15.7 | 46 | 31 | 0.782 | 35.3 | 55 | 4530 | 22 | 99.5 | 55.6 | 0 | 19.8 | 0 | 36 | 32.9
635940 | 540 | 45 | 1547 | 48.9 | 45.1 | 50 | 30 | 31.9 | 0.051 | 104.1 | 11.5 | 70 | 40 | 30.1 | 0.784 | 98.8 | 477.8 | 462.9 | 54.2 | 459.2 | 0.329 | 219.7 | 8 | 101.7 | 32.9 | 40.4 | 25.5 | 100.6 | 27.2 | 3.528 | 56.1 | 25.7 | 27 | 15.7 | 47 | 31 | 0.78 | 35.3 | 57 | 4400 | 22 | 101.7 | 55.6 | -16.1 | 19.9 | 0 | 36 | 32.9
636000 | 600 | 45 | 1551 | 49.5 | 45.1 | 50 | 30 | 32 | 0.051 | 104.1 | 11.5 | 70 | 40.1 | 29.8 | 0.784 | 98.8 | 478.1 | 463.1 | 54.1 | 459.8 | 0.338 | 217.7 | 8.1 | 101.6 | 32.9 | 40.5 | 25.2 | 100.6 | 27.1 | 3.499 | 56 | 25.3 | 27.5 | 15.7 | 47 | 31 | 0.782 | 35.3 | 55 | 4480 | 22 | 99.5 | 55.7 | -16.1 | 19.9 | 0 | 35.9 | 33
636060 | 660 | 45 | 1549 | 49.4 | 45.1 | 50 | 30 | 32.1 | 0.051 | 104 | 11.5 | 70 | 40 | 29.5 | 0.784 | 98.8 | 477.6 | 462.6 | 54.1 | 460 | 0.331 | 218.1 | 8 | 101.7 | 33 | 40.5 | 24.8 | 100.6 | 27.1 | 3.515 | 56 | 24.9 | 27.5 | 15.7 | 47 | 31 | 0.779 | 35.3 | 55 | 4600 | 22 | 101.7 | 55.6 | 0 | 19.8 | 0 | 35.9 | 32.9
636120 | 720 | 45 | 1549 | 51.5 | 45.2 | 50 | 30 | 32.1 | 0.048 | 104.1 | 11.5 | 70 | 39.9 | 29.2 | 0.783 | 98.8 | 477.4 | 462.3 | 54 | 461.1 | 0.363 | 218.3 | 8.4 | 101.9 | 33 | 40.5 | 24.4 | 100.8 | 27 | 3.63 | 57.3 | 24.5 | 27 | 16.1 | 47 | 31 | 0.78 | 36.5 | 58 | 4530 | 22 | 101.7 | 55.7 | -16.1 | 19.9 | 0 | 36 | 32.9
636180 | 780 | 45 | 1554 | 50.2 | 45.1 | 50 | 30 | 32 | 0.05 | 103.9 | 11.4 | 70 | 39.9 | 28.8 | 0.784 | 98.8 | 477.3 | 462.2 | 54.1 | 460.4 | 0.339 | 218 | 8.1 | 101.7 | 33 | 40.4 | 24 | 100.6 | 27 | 3.543 | 55.9 | 24.1 | 27 | 15.7 | 47 | 31 | 0.783 | 34.9 | 57 | 4670 | 22 | 101.7 | 55.6 | 0 | 19.8 | 0 | 36 | 32.9
636240 | 840 | 45 | 1553 | 49.6 | 45.1 | 50 | 30 | 31.9 | 0.049 | 104 | 11.4 | 70 | 39.9 | 28.5 | 0.784 | 98.8 | 477 | 461.9 | 54.1 | 460.7 | 0.338 | 217.7 | 8 | 101.7 | 33 | 40.4 | 23.6 | 100.6 | 27 | 3.538 | 56 | 23.7 | 27.5 | 15.7 | 47 | 31 | 0.784 | 35.3 | 55 | 4500 | 22 | 101.7 | 55.6 | 0 | 19.9 | 0 | 36 | 32.9
636300 | 900 | 45 | 1551 | 49.9 | 45 | 50 | 30 | 31.9 | 0.051 | 104 | 11.5 | 70 | 40 | 28.2 | 0.784 | 98.8 | 476.9 | 461.8 | 54.1 | 459.9 | 0.338 | 218 | 8.1 | 101.7 | 32.9 | 40.3 | 23.1 | 100.6 | 26.9 | 3.538 | 56 | 23.3 | 27 | 15.7 | 47 | 31 | 0.779 | 35.7 | 55 | 4670 | 22 | 101.7 | 55.6 | 0 | 20 | 0 | 36.1 | 32.9
636360 | 960 | 45 | 1549 | 49.2 | 45 | 50 | 30 | 31.9 | 0.052 | 104 | 11.4 | 70 | 39.9 | 27.9 | 0.784 | 98.8 | 476.6 | 461.5 | 54 | 460.5 | 0.333 | 219.6 | 8 | 101.7 | 33 | 40.3 | 22.8 | 100.7 | 26.9 | 3.519 | 56.1 | 23 | 27 | 15.7 | 46 | 31 | 0.78 | 35.3 | 57 | 4450 | 22 | 101.7 | 55.6 | 0 | 20 | 0 | 36 | 32.9
636420 | 1020 | 45 | 1547 | 49.7 | 45 | 50 | 30 | 32 | 0.052 | 104 | 11.4 | 70 | 39.9 | 27.6 | 0.783 | 98.8 | 476.7 | 461.5 | 54 | 460.6 | 0.347 | 219.3 | 8.1 | 101.7 | 33 | 40.3 | 22.3 | 100.6 | 26.9 | 3.521 | 56 | 22.3 | 27 | 15.7 | 46 | 31 | 0.78 | 35.3 | 55 | 4500 | 22 | 99.5 | 55.7 | 0 | 20 | 0 | 36 | 33
636480 | 1080 | 45 | 1564 | 51.3 | 45 | 50 | 30 | 32.1 | 0.047 | 104.2 | 11.4 | 70 | 40 | 27.2 | 0.783 | 98.8 | 477 | 461.8 | 54 | 459.9 | 0.349 | 218.6 | 8.2 | 101.8 | 33 | 40.3 | 21.8 | 100.8 | 26.8 | 3.644 | 56.9 | 21.9 | 27 | 16.1 | 46 | 31 | 0.783 | 36.1 | 56 | 4890 | 22 | 102.1 | 55.6 | 0 | 20 | 0 | 36 | 32.9
636540 | 1140 | 45 | 1545 | 49.6 | 45 | 50 | 30 | 32 | 0.05 | 103.9 | 11.4 | 70 | 39.9 | 26.8 | 0.785 | 98.8 | 475.7 | 460.4 | 54 | 460.7 | 0.361 | 218.4 | 8 | 101.7 | 32.9 | 40.3 | 21.3 | 100.6 | 26.8 | 3.511 | 56.1 | 21.4 | 27 | 15.7 | 46 | 31 | 0.781 | 35.3 | 57 | 4530 | 22 | 101.7 | 55.6 | 0 | 20.1 | 0 | 36 | 32.9
636600 | 1200 | 45 | 1552 | 50.4 | 45 | 50 | 30 | 32 | 0.051 | 104 | 11.4 | 70 | 40.1 | 26.6 | 0.783 | 98.8 | 476.2 | 461 | 54 | 460 | 0.344 | 218 | 8.2 | 101.7 | 33 | 40.3 | 20.9 | 100.6 | 26.8 | 3.557 | 55.9 | 21 | 27.5 | 15.7 | 46 | 31 | 0.781 | 35.3 | 55 | 4790 | 22 | 101.7 | 55.6 | -16.1 | 20.1 | 0 | 36 | 32.9
636660 | 1260 | 45 | 1551 | 49.8 | 45 | 50 | 30 | 32 | 0.05 | 104 | 11.4 | 70 | 40 | 26.3 | 0.784 | 98.8 | 476.1 | 460.8 | 54 | 460.2 | 0.36 | 219.1 | 8.1 | 101.7 | 32.8 | 40.3 | 20.1 | 100.6 | 26.8 | 3.526 | 55.9 | 20.2 | 27.5 | 15.7 | 46 | 31 | 0.785 | 35.3 | 57 | 4230 | 22 | 101.7 | 55.6 | -16.1 | 19.9 | 0 | 35.9 | 32.9
636720 | 1320 | 45 | 1552 | 50.3 | 45 | 50 | 30 | 32 | 0.049 | 104 | 11.4 | 70 | 40 | 25.5 | 0.783 | 98.8 | 476.1 | 460.7 | 54 | 460 | 0.473 | 218.2 | 8.2 | 101.7 | 33.1 | 40.3 | 19.3 | 100.7 | 26.8 | 3.55 | 55.9 | 19.4 | 27.5 | 15.7 | 46 | 31 | 0.781 | 35.3 | 57 | 4230 | 22 | 101.7 | 55.7 | -16.1 | 20 | 0 | 36 | 32.9
636780 | 1380 | 45 | 1552 | 50.1 | 45 | 50 | 30 | 32 | 0.051 | 104 | 11.4 | 70 | 39.9 | 25.4 | 0.783 | 98.8 | 476 | 460.6 | 53.9 | 460.3 | 0.473 | 218.3 | 8.1 | 101.7 | 33 | 40.3 | 21 | 100.7 | 26.7 | 3.519 | 56 | 21.1 | 27.5 | 15.7 | 46 | 31 | 0.779 | 35.3 | 57 | 4620 | 22 | 101.7 | 55.6 | -16.1 | 20 | 0 | 36 | 32.9
636840 | 1440 | 45 | 1548 | 49.9 | 45 | 50 | 30 | 32 | 0.05 | 104 | 11.4 | 70 | 40 | 25.2 | 0.785 | 98.8 | 475.8 | 460.4 | 53.9 | 461.1 | 0.478 | 218.3 | 8.1 | 101.8 | 32.9 | 40.3 | 20.5 | 100.7 | 26.7 | 3.529 | 56 | 20.6 | 27.5 | 15.7 | 46 | 31 | 0.776 | 35.3 | 57 | 4380 | 22 | 101.7 | 55.6 | -16.1 | 19.9 | 0 | 35.9 | 32.9
636900 | 1500 | 45 | 1550 | 49.7 | 45 | 50 | 30 | 32 | 0.05 | 104 | 11.4 | 70 | 40 | 24.8 | 0.783 | 98.8 | 475.6 | 460.2 | 54 | 460.6 | 0.502 | 218.2 | 8.1 | 101.7 | 33 | 40.4 | 20.1 | 100.7 | 26.7 | 3.545 | 56 | 20.2 | 27.5 | 15.7 | 46 | 31 | 0.783 | 35.3 | 55 | 4480 | 22 | 101.7 | 55.7 | -16.1 | 19.9 | 0 | 35.9 | 32.9
636960 | 1560 | 45 | 1551 | 49.4 | 45 | 50 | 30 | 32 | 0.05 | 104 | 11.4 | 70 | 40 | 24.3 | 0.784 | 98.8 | 475.5 | 460 | 54 | 460.7 | 0.518 | 217.9 | 8 | 101.7 | 32.8 | 40.4 | 20 | 100.7 | 26.7 | 3.519 | 55.9 | 20 | 27 | 15.7 | 47 | 31 | 0.781 | 35.3 | 57 | 4260 | 22 | 101.7 | 55.5 | 0 | 19.8 | 0 | 35.9 | 32.9
637020 | 1620 | 45 | 1552 | 50.1 | 45 | 50 | 30 | 31.9 | 0.05 | 104 | 11.4 | 70 | 40 | 24 | 0.783 | 98.8 | 475.2 | 459.7 | 54 | 460 | 0.512 | 221 | 8.1 | 101.7 | 32.7 | 40.4 | 19.9 | 100.7 | 26.6 | 3.551 | 55.9 | 20 | 27.5 | 15.7 | 46 | 31 | 0.779 | 35.3 | 55 | 4380 | 22 | 101.7 | 55.6 | 0 | 19.9 | 0 | 35.9 | 32.9
637080 | 1680 | 45 | 1547 | 49.3 | 45 | 50 | 30 | 32 | 0.051 | 104 | 11.4 | 70 | 40 | 24.1 | 0.784 | 98.8 | 475 | 459.5 | 53.9 | 459.9 | 0.526 | 218.1 | 8 | 101.7 | 32.4 | 40.4 | 19.5 | 100.7 | 26.6 | 3.494 | 56 | 19.6 | 27 | 15.7 | 46 | 31 | 0.78 | 35.3 | 57 | 4400 | 22 | 101.7 | 55.6 | 0 | 19.9 | 0 | 35.8 | 32.9
637140 | 1740 | 45 | 1549 | 49.9 | 45 | 50 | 30 | 32 | 0.051 | 104 | 11.4 | 70 | 40 | 23.6 | 0.785 | 98.8 | 474.9 | 459.4 | 54 | 459.7 | 0.53 | 218.8 | 8.1 | 101.7 | 32.5 | 40.3 | 18.5 | 100.7 | 26.6 | 3.499 | 55.9 | 18.6 | 27.5 | 15.7 | 46 | 31 | 0.785 | 35.3 | 57 | 4140 | 22 | 101.7 | 55.6 | 0 | 19.8 | 0 | 35.9 | 32.9
637200 | 1800 | 45 | 1551 | 49.8 | 44.9 | 50 | 30 | 32.1 | 0.05 | 104 | 11.4 | 70 | 40 | 23.1 | 0.782 | 98.8 | 474.9 | 459.3 | 53.9 | 459.9 | 0.503 | 220 | 8.1 | 101.7 | 32.5 | 40.3 | 17.9 | 100.7 | 26.6 | 3.505 | 55.9 | 17.9 | 27 | 15.7 | 46 | 31 | 0.782 | 35.3 | 57 | 4720 | 22 | 101.7 | 55.6 | 0 | 19.9 | 0 | 36 | 32.9
637260 | 1860 | 45 | 1551 | 49.7 | 45 | 50 | 30 | 32.1 | 0.05 | 104 | 11.4 | 70 | 39.9 | 22.9 | 0.784 | 98.8 | 474.7 | 459.1 | 53.9 | 459.8 | 0.535 | 218.2 | 8.1 | 101.7 | 32.4 | 40.3 | 18.2 | 100.7 | 26.5 | 3.461 | 55.9 | 18.3 | 27.5 | 15.7 | 46 | 31 | 0.779 | 35.3 | 55 | 4380 | 22 | 101.7 | 55.5 | 0 | 19.9 | 0 | 36 | 32.9
637320 | 1920 | 45 | 1550 | 50 | 45 | 50 | 30 | 32 | 0.05 | 104 | 11.4 | 70 | 40 | 22.9 | 0.784 | 98.8 | 474.7 | 459 | 54 | 460 | 0.541 | 218.3 | 8.1 | 101.7 | 32.3 | 40.4 | 18.9 | 100.7 | 26.5 | 3.515 | 55.9 | 19 | 27.5 | 15.7 | 46 | 31 | 0.778 | 35.3 | 57 | 4400 | 22 | 101.7 | 55.6 | 0 | 20.1 | 0 | 36 | 32.9
637380 | 1980 | 45 | 1546 | 49.5 | 45 | 50 | 30 | 31.9 | 0.05 | 104 | 11.4 | 70 | 40 | 23 | 0.783 | 98.8 | 474.4 | 458.7 | 53.9 | 460.2 | 0.537 | 218 | 8.1 | 101.7 | 32.5 | 40.4 | 18.8 | 100.7 | 26.5 | 3.502 | 55.9 | 18.9 | 27 | 15.7 | 46 | 31 | 0.786 | 35.3 | 55 | 4550 | 22 | 99.5 | 55.6 | 0 | 20.1 | 0 | 36 | 32.9
637440 | 2040 | 45 | 1550 | 50.2 | 45 | 50 | 30 | 32 | 0.05 | 104 | 11.4 | 70 | 40 | 22.9 | 0.785 | 98.8 | 474.3 | 458.6 | 54 | 460 | 0.514 | 218.3 | 8.1 | 101.7 | 32.5 | 40.4 | 19 | 100.7 | 26.5 | 3.519 | 55.9 | 19.1 | 27.5 | 15.7 | 46 | 31 | 0.783 | 35.3 | 57 | 4530 | 22 | 101.7 | 55.6 | 0 | 19.9 | 0 | 36 | 32.9
637500 | 2100 | 45 | 1549 | 51.6 | 45.1 | 50 | 30 | 32 | 0.047 | 104.2 | 11.4 | 70 | 40.1 | 23 | 0.783 | 98.8 | 474.1 | 458.4 | 53.9 | 461.1 | 0.561 | 218.5 | 8.4 | 102 | 32.2 | 40.4 | 19.1 | 101 | 26.5 | 3.63 | 57.3 | 19.2 | 27 | 16.1 | 47 | 31 | 0.78 | 36.5 | 58 | 4670 | 22 | 102.1 | 55.6 | 0 | 20 | 0 | 36 | 32.9
637560 | 2160 | 45 | 1551 | 49.8 | 45 | 50 | 30 | 32 | 0.05 | 104 | 11.4 | 70 | 40 | 22.9 | 0.784 | 98.8 | 474.2 | 458.4 | 53.8 | 461.1 | 0.576 | 220.5 | 8.1 | 101.7 | 32.5 | 40.4 | 19.1 | 100.7 | 26.4 | 3.498 | 55.8 | 19.2 | 27.5 | 15.7 | 47 | 31 | 0.781 | 34.9 | 57 | 4280 | 22 | 101.7 | 55.6 | -16.1 | 19.9 | 0 | 36 | 32.9
637620 | 2220 | 45 | 1546 | 49.6 | 45 | 50 | 30 | 32 | 0.05 | 104 | 11.4 | 70 | 40 | 23 | 0.785 | 98.8 | 473.7 | 457.9 | 53.8 | 460.5 | 0.548 | 219.1 | 8.1 | 101.8 | 32.3 | 40.4 | 19.2 | 100.8 | 26.5 | 3.501 | 55.9 | 19.3 | 27 | 15.7 | 47 | 31 | 0.777 | 35.3 | 57 | 4330 | 22 | 101.7 | 55.6 | 0 | 20 | 0 | 36 | 32.9
637680 | 2280 | 45 | 1550 | 49.6 | 45 | 50 | 30 | 32 | 0.051 | 104 | 11.4 | 70 | 40 | 23 | 0.782 | 98.8 | 473.9 | 458 | 53.9 | 461 | 0.567 | 218.1 | 8.1 | 101.7 | 32.2 | 40.4 | 19.4 | 100.7 | 26.5 | 3.499 | 55.8 | 19.5 | 27.5 | 15.7 | 47 | 31 | 0.781 | 34.9 | 57 | 4500 | 22 | 101.7 | 55.6 | -16.1 | 20 | 0 | 36 | 32.9
637740 | 2340 | 45 | 1549 | 50.1 | 45 | 50 | 30 | 32 | 0.049 | 104 | 11.4 | 70 | 40.1 | 23 | 0.783 | 98.8 | 473.6 | 457.8 | 53.9 | 460.5 | 0.552 | 224.3 | 8.2 | 101.7 | 32.2 | 40.4 | 19.3 | 100.7 | 26.5 | 3.535 | 55.9 | 19.5 | 27 | 15.7 | 47 | 31 | 0.778 | 35.3 | 57 | 4400 | 22 | 101.7 | 55.6 | 0 | 19.9 | 0 | 35.9 | 32.9
637800 | 2400 | 45 | 1553 | 50.3 | 45 | 50 | 30 | 32 | 0.051 | 104 | 11.4 | 70 | 40 | 22.9 | 0.783 | 98.8 | 473.8 | 457.9 | 53.9 | 460.8 | 0.571 | 223.8 | 8.2 | 101.7 | 32.1 | 40.4 | 19.3 | 100.7 | 26.5 | 3.515 | 55.8 | 19.4 | 27 | 15.7 | 46 | 31 | 0.782 | 35.3 | 57 | 4210 | 22 | 101.7 | 55.6 | 0 | 19.9 | 0 | 35.9 | 32.9
637860 | 2460 | 45 | 1549 | 50 | 45 | 50 | 30 | 32 | 0.05 | 104 | 11.4 | 70 | 40 | 23.2 | 0.783 | 98.8 | 473.6 | 457.7 | 53.8 | 460.8 | 0.57 | 228.7 | 8.2 | 101.7 | 32.1 | 40.4 | 19.2 | 100.7 | 26.4 | 3.481 | 55.8 | 19.2 | 27.5 | 15.7 | 46 | 31 | 0.781 | 35.3 | 57 | 4360 | 22 | 101.7 | 55.7 | 0 | 20 | 0 | 36 | 32.9
637920 | 2520 | 45 | 1547 | 49.7 | 45 | 50 | 30 | 32 | 0.05 | 104 | 11.5 | 70 | 40 | 23 | 0.785 | 98.8 | 473.2 | 457.3 | 53.9 | 460.6 | 0.573 | 227.6 | 8.1 | 101.8 | 32.1 | 40.4 | 18.6 | 100.8 | 26.4 | 3.523 | 55.8 | 18.7 | 27.5 | 15.7 | 47 | 31 | 0.782 | 34.9 | 57 | 4430 | 22 | 101.7 | 55.6 | -16.1 | 20 | 0 | 36 | 32.9
637980 | 2580 | 45 | 1550 | 49.4 | 45 | 50 | 30 | 32 | 0.05 | 104 | 11.5 | 70 | 39.9 | 22.9 | 0.783 | 98.8 | 473.2 | 457.2 | 53.8 | 461 | 0.605 | 226.6 | 8 | 101.7 | 32.1 | 40.4 | 18.7 | 100.8 | 26.4 | 3.496 | 55.8 | 18.8 | 27.5 | 15.7 | 47 | 31 | 0.781 | 35.3 | 55 | 4380 | 22 | 101.7 | 55.6 | 0 | 20 | 0 | 36.1 | 32.9
638040 | 2640 | 45 | 1547 | 49.9 | 45 | 50 | 30 | 32 | 0.05 | 104 | 11.4 | 70 | 40.1 | 22.9 | 0.784 | 98.8 | 473 | 457 | 53.9 | 460.9 | 0.592 | 224.9 | 8.1 | 101.8 | 32.2 | 40.4 | 19.3 | 100.8 | 26.4 | 3.519 | 55.8 | 19.4 | 27.5 | 15.7 | 47 | 31 | 0.779 | 34.9 | 57 | 4210 | 22 | 101.7 | 55.6 | 0 | 19.9 | 0 | 36 | 33
638100 | 2700 | 45 | 1550 | 50.1 | 45 | 50 | 30 | 32 | 0.05 | 104 | 11.4 | 70 | 40 | 23 | 0.784 | 98.8 | 472.8 | 456.8 | 53.8 | 461.6 | 0.586 | 225.5 | 8.1 | 101.8 | 32.3 | 40.4 | 19.3 | 100.8 | 26.4 | 3.518 | 56.2 | 19.4 | 27 | 15.7 | 47 | 31 | 0.78 | 35.3 | 55 | 4650 | 22 | 101.7 | 55.6 | 0 | 19.9 | 0 | 36 | 32.9
638160 | 2760 | 45 | 1550 | 50.3 | 45 | 50 | 30 | 32 | 0.051 | 104 | 11.4 | 70 | 40 | 23 | 0.784 | 98.8 | 472.8 | 456.7 | 53.8 | 461.6 | 0.618 | 224.9 | 8.2 | 101.8 | 32.2 | 40.4 | 19.4 | 100.8 | 26.4 | 3.529 | 56.2 | 19.4 | 27 | 16.1 | 47 | 31 | 0.784 | 35.3 | 57 | 4430 | 22 | 101.7 | 55.6 | 0 | 19.9 | 0 | 36 | 33
638220 | 2820 | 45 | 1550 | 50.6 | 45 | 50 | 30 | 32 | 0.049 | 104 | 11.4 | 70 | 40 | 23 | 0.784 | 98.8 | 472.6 | 456.5 | 53.9 | 461.5 | 0.583 | 225.5 | 8.2 | 101.8 | 32.3 | 40.4 | 19.3 | 100.9 | 26.4 | 3.54 | 56.2 | 19.4 | 27 | 15.7 | 47 | 31 | 0.778 | 35.7 | 57 | 4210 | 22 | 101.7 | 55.6 | 0 | 19.8 | 0 | 36 | 32.9
638280 | 2880 | 45 | 1549 | 50 | 45 | 50 | 30 | 32.1 | 0.049 | 104 | 11.4 | 70 | 40 | 22.9 | 0.784 | 98.8 | 472.5 | 456.4 | 53.8 | 462 | 0.623 | 224.4 | 8.2 | 101.8 | 32.3 | 40.4 | 19.6 | 100.9 | 26.5 | 3.525 | 56.1 | 19.7 | 27 | 15.7 | 47 | 31 | 0.78 | 35.3 | 57 | 4330 | 22 | 101.7 | 55.6 | 0 | 19.9 | 0 | 36.1 | 32.9
638340 | 2940 | 45 | 1551 | 50.5 | 45.1 | 50 | 30 | 32.1 | 0.051 | 104 | 11.4 | 70 | 40.1 | 23 | 0.784 | 98.8 | 472.4 | 456.2 | 53.9 | 461.8 | 0.629 | 225.1 | 8.2 | 101.8 | 32.2 | 40.5 | 19.6 | 100.8 | 26.4 | 3.531 | 56 | 19.7 | 27 | 15.7 | 47 | 31 | 0.78 | 35.3 | 55 | 4670 | 22 | 101.7 | 55.6 | 0 | 19.9 | 0 | 36.1 | 32.9
638400 | 3000 | 45 | 1550 | 49.9 | 45.1 | 50 | 30 | 32 | 0.051 | 104 | 11.4 | 70 | 39.9 | 23 | 0.785 | 98.8 | 472.3 | 456 | 53.9 | 461.8 | 0.626 | 225.3 | 8.1 | 101.8 | 32 | 40.5 | 19.6 | 100.8 | 26.5 | 3.526 | 56 | 19.6 | 27 | 15.7 | 47 | 31 | 0.781 | 35.3 | 55 | 4550 | 22 | 101.7 | 55.6 | 0 | 20 | 0 | 36.1 | 32.9
638460 | 3060 | 45 | 1551 | 50.1 | 45 | 50 | 30 | 32 | 0.05 | 104 | 11.4 | 70 | 40 | 23.1 | 0.782 | 98.8 | 472.3 | 456.1 | 53.8 | 461.8 | 0.654 | 224.6 | 8.1 | 101.8 | 32.1 | 40.4 | 19.6 | 100.8 | 26.5 | 3.5 | 55.9 | 19.7 | 27 | 15.7 | 47 | 31 | 0.779 | 35.3 | 57 | 4450 | 22 | 99.5 | 55.6 | -16.1 | 20 | 0 | 36 | 32.9
638520 | 3120 | 45 | 1552 | 50.5 | 45 | 50 | 30 | 31.9 | 0.05 | 104 | 11.4 | 70 | 40 | 23 | 0.784 | 98.8 | 472.2 | 456 | 53.9 | 461.7 | 0.656 | 224.8 | 8.2 | 101.8 | 32 | 40.4 | 19.4 | 100.8 | 26.5 | 3.505 | 55.9 | 19.5 | 27.5 | 15.7 | 47 | 31 | 0.779 | 34.9 | 57 | 4550 | 22 | 101.7 | 55.6 | -16.1 | 19.9 | 0 | 36 | 32.9
638580 | 3180 | 45 | 1550 | 50.1 | 45 | 50 | 30 | 32 | 0.049 | 104 | 11.4 | 70 | 40.1 | 22.9 | 0.784 | 98.8 | 472.1 | 455.9 | 53.8 | 462 | 0.66 | 223.8 | 8.1 | 101.8 | 32.1 | 40.4 | 19.4 | 100.8 | 26.5 | 3.545 | 55.9 | 19.5 | 27.5 | 15.7 | 46 | 31 | 0.781 | 35.3 | 54 | 4620 | 22 | 101.7 | 55.6 | 0 | 19.9 | 0 | 36 | 32.9
638640 | 3240 | 45 | 1552 | 50.1 | 45 | 50 | 30 | 32 | 0.05 | 104 | 11.4 | 70 | 40 | 23 | 0.785 | 98.8 | 472.1 | 455.7 | 53.7 | 461.9 | 0.681 | 224.9 | 8.1 | 101.8 | 32.1 | 40.4 | 19.7 | 100.8 | 26.5 | 3.494 | 55.9 | 19.9 | 27.5 | 15.7 | 47 | 31 | 0.781 | 35.3 | 55 | 4450 | 22 | 101.7 | 55.6 | -16.1 | 19.9 | 0 | 35.9 | 32.9
638700 | 3300 | 45 | 1552 | 50.3 | 45 | 50 | 30 | 32 | 0.05 | 104 | 11.4 | 70 | 40 | 22.9 | 0.784 | 98.8 | 471.7 | 455.4 | 53.8 | 461.7 | 0.686 | 224.4 | 8.2 | 101.9 | 32.1 | 40.4 | 19.7 | 100.9 | 26.5 | 3.527 | 55.9 | 19.9 | 27 | 15.7 | 47 | 31 | 0.779 | 35.3 | 57 | 4400 | 22 | 101.7 | 55.7 | -16.1 | 20 | 0 | 36 | 32.9
638760 | 3360 | 45 | 1550 | 49.9 | 45 | 50 | 30 | 32.1 | 0.05 | 104 | 11.4 | 70 | 40 | 23.1 | 0.783 | 98.8 | 471.7 | 455.4 | 53.8 | 462.1 | 0.72 | 224.1 | 8.1 | 101.8 | 32.1 | 40.4 | 19.8 | 100.8 | 26.5 | 3.485 | 55.8 | 19.9 | 27.5 | 15.7 | 47 | 31 | 0.78 | 34.9 | 55 | 4580 | 22 | 101.7 | 55.6 | -16.1 | 19.8 | 0 | 36 | 33
638820 | 3420 | 45 | 1553 | 50.2 | 45 | 50 | 30 | 32 | 0.051 | 104 | 11.4 | 70 | 40.1 | 23.2 | 0.784 | 98.9 | 471.8 | 455.4 | 53.8 | 462.1 | 0.733 | 223.2 | 8.2 | 101.8 | 31.9 | 40.4 | 19.5 | 100.9 | 26.5 | 3.499 | 55.8 | 19.6 | 27.5 | 15.7 | 47 | 31 | 0.78 | 35.3 | 54 | 4600 | 22 | 101.7 | 55.6 | -16.1 | 19.8 | 0 | 36 | 32.9
638880 | 3480 | 45 | 1546 | 49.5 | 45 | 50 | 30 | 32 | 0.049 | 104 | 11.4 | 70 | 40 | 22.9 | 0.785 | 98.9 | 471.2 | 454.8 | 53.8 | 461.9 | 0.707 | 224.3 | 8.1 | 101.9 | 32 | 40.4 | 19.2 | 101 | 26.5 | 3.528 | 55.9 | 19.3 | 27 | 15.7 | 47 | 31 | 0.78 | 35.3 | 55 | 4790 | 22 | 101.7 | 55.6 | -16.1 | 19.9 | 0 | 36 | 32.9
638940 | 3540 | 45 | 1549 | 49.8 | 45 | 50 | 30 | 32 | 0.049 | 104 | 11.4 | 70 | 40.1 | 23 | 0.782 | 98.9 | 471.4 | 454.9 | 53.9 | 462.3 | 0.719 | 224.5 | 8.1 | 101.9 | 32 | 40.5 | 19.5 | 101 | 26.5 | 3.505 | 55.9 | 19.6 | 27.5 | 15.7 | 47 | 31 | 0.782 | 35.3 | 55 | 4620 | 22 | 101.7 | 55.6 | -16.1 | 19.8 | 0 | 36 | 32.9
639000 | 3600 | 45 | 1550 | 49.8 | 45 | 50 | 30 | 32 | 0.05 | 104 | 11.5 | 70 | 40.1 | 23.1 | 0.784 | 98.9 | 471.4 | 455 | 53.8 | 462.1 | 0.738 | 225 | 8.1 | 101.9 | 32.2 | 40.5 | 19.6 | 101 | 26.5 | 3.534 | 55.9 | 19.7 | 27 | 15.7 | 47 | 31 | 0.783 | 35.3 | 57 | 4360 | 22 | 101.7 | 55.6 | -16.1 | 19.8 | 0 | 36 | 32.9
639060 | 3660 | 45 | 1548 | 49.8 | 45.1 | 50 | 30 | 31.9 | 0.049 | 104 | 11.5 | 70 | 40 | 22.9 | 0.784 | 98.9 | 471 | 454.5 | 53.8 | 462.4 | 0.692 | 224.6 | 8.1 | 101.9 | 31.9 | 40.5 | 19.4 | 101 | 26.5 | 3.508 | 55.9 | 19.5 | 27 | 15.7 | 47 | 31 | 0.781 | 35.3 | 57 | 4580 | 22 | 101.7 | 55.6 | 0 | 20 | 0 | 36.1 | 32.9
639120 | 3720 | 45 | 1552 | 50.4 | 45 | 50 | 30 | 32 | 0.05 | 104 | 11.5 | 70 | 40 | 23 | 0.783 | 98.9 | 471.3 | 454.8 | 53.8 | 462.8 | 0.738 | 225.6 | 8.2 | 101.9 | 31.9 | 40.5 | 19.4 | 101 | 26.5 | 3.505 | 55.9 | 19.5 | 27.5 | 15.7 | 47 | 31 | 0.78 | 35.3 | 55 | 4380 | 22 | 101.7 | 55.6 | -16.1 | 20 | 0 | 36.1 | 32.9
639180 | 3780 | 45 | 1552 | 49.9 | 45 | 50 | 30 | 31.9 | 0.05 | 104 | 11.5 | 70 | 40 | 23.1 | 0.785 | 98.9 | 471 | 454.4 | 53.7 | 462.5 | 0.745 | 226.2 | 8.1 | 101.9 | 31.9 | 40.5 | 19.5 | 101 | 26.5 | 3.519 | 55.9 | 19.5 | 27 | 15.7 | 47 | 31 | 0.781 | 35.3 | 57 | 4400 | 22 | 101.7 | 55.6 | 0 | 20 | 0 | 36 | 32.9
639240 | 3840 | 45 | 1550 | 50.2 | 45 | 50 | 30 | 31.9 | 0.051 | 104 | 11.4 | 70 | 40 | 23.1 | 0.783 | 98.9 | 470.9 | 454.3 | 53.8 | 462.9 | 0.751 | 224 | 8.2 | 101.9 | 32 | 40.4 | 19 | 101 | 26.5 | 3.528 | 55.9 | 19.1 | 27.5 | 15.7 | 46 | 31 | 0.78 | 35.3 | 57 | 4360 | 22 | 101.7 | 55.6 | 0 | 19.9 | 0 | 36.1 | 32.9
639300 | 3900 | 45 | 1547 | 49.9 | 45 | 50 | 30 | 32 | 0.05 | 104 | 11.4 | 70 | 40 | 23 | 0.784 | 98.9 | 470.8 | 454.1 | 53.7 | 462.9 | 0.77 | 223.6 | 8.1 | 101.9 | 32 | 40.4 | 18.9 | 101 | 26.6 | 3.493 | 55.9 | 18.9 | 27 | 15.7 | 46 | 31 | 0.777 | 35.3 | 57 | 4480 | 22 | 101.7 | 55.6 | 0 | 19.9 | 0 | 36.1 | 33
639360 | 3960 | 45 | 1549 | 49.8 | 45 | 50 | 30 | 32.1 | 0.051 | 104 | 11.4 | 70 | 40 | 23.1 | 0.782 | 98.9 | 470.5 | 453.8 | 53.8 | 462.6 | 0.779 | 223.7 | 8.1 | 101.9 | 32.2 | 40.4 | 19 | 101 | 26.5 | 3.497 | 55.9 | 19.1 | 27.5 | 15.7 | 46 | 31 | 0.781 | 35.3 | 57 | 4480 | 22 | 101.7 | 55.6 | 0 | 20 | 0 | 36.1 | 32.9
639420 | 4020 | 45 | 1550 | 50 | 45 | 50 | 30 | 32.1 | 0.049 | 104 | 11.4 | 70 | 40 | 23 | 0.783 | 98.9 | 470.5 | 453.8 | 53.7 | 462.9 | 0.803 | 226 | 8.1 | 101.9 | 32.1 | 40.4 | 18.9 | 101 | 26.6 | 3.5 | 55.9 | 19 | 27.5 | 15.7 | 46 | 31 | 0.778 | 35.3 | 55 | 4670 | 22 | 101.7 | 55.6 | 0 | 20 | 0 | 36.1 | 32.9
639480 | 4080 | 45 | 1551 | 49.9 | 45 | 50 | 30 | 32.1 | 0.049 | 104 | 11.4 | 70 | 40 | 23 | 0.784 | 98.9 | 470.5 | 453.8 | 53.8 | 463.1 | 0.811 | 226.2 | 8.1 | 101.9 | 32 | 40.4 | 18.8 | 101 | 26.6 | 3.49 | 55.8 | 18.9 | 27.5 | 15.7 | 47 | 31 | 0.78 | 35.3 | 57 | 4530 | 22 | 101.7 | 55.6 | 0 | 20 | 0 | 36 | 32.9
639540 | 4140 | 45 | 1546 | 49.8 | 45 | 50 | 30 | 31.9 | 0.051 | 104 | 11.4 | 70 | 39.9 | 22.9 | 0.783 | 98.8 | 470.2 | 453.5 | 53.8 | 462.6 | 0.801 | 225.9 | 8.1 | 101.9 | 31.9 | 40.4 | 18.7 | 100.9 | 26.6 | 3.5 | 55.8 | 18.8 | 27.5 | 15.7 | 46 | 31 | 0.786 | 35.3 | 57 | 4160 | 22 | 101.7 | 55.6 | 0 | 19.9 | 0 | 36 | 32.9
639600 | 4200 | 45 | 1548 | 49.7 | 45 | 50 | 30 | 32 | 0.05 | 104 | 11.4 | 70 | 40 | 22.9 | 0.784 | 98.8 | 470.2 | 453.4 | 53.8 | 462.8 | 0.803 | 225.3 | 8.1 | 101.9 | 31.7 | 40.5 | 19.1 | 100.9 | 26.6 | 3.519 | 55.8 | 19.2 | 27.5 | 15.7 | 46 | 31 | 0.779 | 35.3 | 57 | 4600 | 22 | 101.7 | 55.6 | 0 | 19.9 | 0 | 36 | 32.9
639660 | 4260 | 45 | 1555 | 50.2 | 45 | 50 | 30 | 32 | 0.051 | 104 | 11.4 | 70 | 40 | 23 | 0.785 | 98.8 | 470.5 | 453.7 | 53.7 | 463.5 | 0.82 | 227.3 | 8.1 | 101.9 | 31.6 | 40.5 | 19.3 | 100.9 | 26.6 | 3.488 | 55.8 | 19.4 | 27.5 | 15.7 | 46 | 31 | 0.783 | 35.3 | 57 | 4480 | 22 | 101.7 | 55.7 | 0 | 19.9 | 0 | 36 | 32.9
639720 | 4320 | 45 | 1550 | 49.9 | 45 | 50 | 30 | 31.9 | 0.049 | 104 | 11.4 | 70 | 39.9 | 22.9 | 0.783 | 98.8 | 470 | 453.2 | 53.9 | 463 | 0.807 | 226 | 8.1 | 101.9 | 31.6 | 40.5 | 19.6 | 100.9 | 26.6 | 3.499 | 55.9 | 19.7 | 27 | 15.7 | 47 | 31 | 0.777 | 34.9 | 54 | 4720 | 22 | 101.7 | 55.6 | 0 | 19.9 | 0 | 36 | 32.9
639780 | 4380 | 45 | 1552 | 49.8 | 45 | 50 | 30 | 31.9 | 0.05 | 104 | 11.4 | 70 | 39.9 | 23 | 0.784 | 98.8 | 470.2 | 453.3 | 53.7 | 463.2 | 0.852 | 226.5 | 8.1 | 101.9 | 31.7 | 40.5 | 19.6 | 100.9 | 26.6 | 3.494 | 55.8 | 19.7 | 27.5 | 15.7 | 46 | 31 | 0.782 | 34.9 | 54 | 4330 | 22 | 101.7 | 55.6 | 0 | 19.8 | 0 | 36 | 32.9
639840 | 4440 | 45 | 1549 | 49.7 | 45 | 50 | 30 | 32 | 0.051 | 104 | 11.4 | 70 | 39.9 | 23.1 | 0.784 | 98.8 | 470 | 453.1 | 53.7 | 463 | 0.879 | 225.8 | 8.1 | 101.9 | 31.7 | 40.4 | 19.5 | 100.9 | 26.6 | 3.506 | 55.9 | 19.6 | 27.5 | 15.7 | 46 | 31 | 0.781 | 35.3 | 57 | 4180 | 22 | 101.7 | 55.6 | 0 | 19.9 | 0 | 36 | 32.9
639900 | 4500 | 45 | 1549 | 50.2 | 45 | 50 | 30 | 32 | 0.051 | 104 | 11.4 | 70 | 40 | 23.1 | 0.783 | 98.9 | 469.8 | 452.9 | 53.8 | 462.4 | 0.872 | 224.9 | 8.2 | 101.9 | 31.7 | 40.5 | 19.2 | 101 | 26.6 | 3.503 | 55.8 | 19.3 | 27 | 15.7 | 46 | 31 | 0.781 | 34.9 | 55 | 4430 | 22 | 101.7 | 55.6 | 0 | 19.9 | 0 | 36.1 | 32.9
639960 | 4560 | 45 | 1542 | 49.4 | 45 | 50 | 30 | 32.1 | 0.051 | 103.9 | 11.4 | 70 | 39.9 | 23.1 | 0.785 | 98.9 | 468.8 | 452 | 53.8 | 463.5 | 0.869 | 223.8 | 8 | 101.9 | 31.6 | 40.5 | 18.8 | 101 | 26.6 | 3.481 | 56 | 18.9 | 27 | 15.7 | 47 | 31 | 0.782 | 35.3 | 57 | 4260 | 22 | 102.1 | 55.6 | 0 | 19.9 | 0 | 36 | 32.9
640020 | 4620 | 45 | 1549 | 49.5 | 45 | 50 | 30 | 32.1 | 0.05 | 103.9 | 11.4 | 70 | 40 | 23 | 0.784 | 98.9 | 469.6 | 452.7 | 53.7 | 463.3 | 0.965 | 223.8 | 8.1 | 101.9 | 31.5 | 40.5 | 19 | 101 | 26.6 | 3.479 | 55.9 | 19 | 27 | 15.7 | 46 | 31 | 0.777 | 35.3 | 57 | 4450 | 22 | 101.7 | 55.6 | 0.1 | 19.9 | 0 | 36.1 | 33
640080 | 4680 | 45 | 1550 | 50.2 | 45 | 50 | 30 | 32.1 | 0.05 | 104 | 11.4 | 70 | 40 | 22.9 | 0.784 | 98.9 | 469.6 | 452.6 | 53.8 | 462.7 | 0.979 | 224.1 | 8.2 | 101.7 | 31.6 | 40.5 | 19 | 100.9 | 26.6 | 3.514 | 55.7 | 19.1 | 27.5 | 15.7 | 46 | 31 | 0.783 | 34.9 | 54 | 4580 | 22 | 101.7 | 55.6 | 0 | 19.9 | 0 | 36 | 32.9
640140 | 4740 | 45 | 1552 | 49.5 | 45 | 50 | 30 | 32 | 0.05 | 104 | 11.4 | 70 | 39.9 | 23 | 0.783 | 98.9 | 469.3 | 452.4 | 53.8 | 463.1 | 1.038 | 225.1 | 8 | 101.8 | 31.4 | 40.5 | 19.1 | 100.9 | 26.6 | 3.51 | 55.9 | 19.2 | 27.5 | 15.7 | 47 | 31 | 0.779 | 35.3 | 57 | 4480 | 22 | 99.5 | 55.6 | 0 | 19.9 | 0 | 36.1 | 32.9
640200 | 4800 | 45 | 1548 | 49.5 | 45 | 50 | 30 | 32 | 0.05 | 104 | 11.5 | 70 | 40 | 23.1 | 0.782 | 98.9 | 469.3 | 452.3 | 53.7 | 462.7 | 1.082 | 225 | 8.1 | 101.7 | 31.3 | 40.5 | 19 | 100.9 | 26.5 | 3.47 | 55.8 | 19.1 | 27 | 15.7 | 47 | 31 | 0.781 | 34.9 | 57 | 4480 | 22 | 101.7 | 55.6 | 0 | 19.8 | 0 | 36.1 | 32.9
640260 | 4860 | 45 | 1546 | 49.6 | 45 | 50 | 30 | 32 | 0.05 | 104 | 11.5 | 70 | 40 | 22.9 | 0.783 | 98.9 | 469 | 452 | 53.7 | 462.6 | 1.051 | 224.6 | 8.1 | 101.8 | 31.3 | 40.5 | 18.9 | 100.9 | 26.6 | 3.509 | 55.8 | 19 | 27 | 15.7 | 47 | 31 | 0.779 | 35.3 | 55 | 4260 | 22 | 101.7 | 55.6 | 0.1 | 19.9 | 0 | 36.1 | 32.9
640320 | 4920 | 45 | 1549 | 49.4 | 45 | 50 | 30 | 32 | 0.05 | 104.1 | 11.5 | 70 | 40 | 23.1 | 0.782 | 98.9 | 469.2 | 452.1 | 53.7 | 462.9 | 1.119 | 226.2 | 8 | 101.8 | 31.2 | 40.5 | 19.1 | 100.9 | 26.6 | 3.488 | 55.8 | 19.2 | 27.5 | 15.7 | 47 | 31 | 0.782 | 35.3 | 57 | 4360 | 22 | 101.7 | 55.6 | 0.1 | 19.9 | 0 | 36.1 | 32.9
640380 | 4980 | 45 | 1548 | 50.1 | 45 | 50 | 30 | 31.9 | 0.051 | 104.1 | 11.4 | 70 | 40 | 23.1 | 0.784 | 98.9 | 469.3 | 452.2 | 53.8 | 463.1 | 1.148 | 224.1 | 8.1 | 101.8 | 31.2 | 40.5 | 19.3 | 100.9 | 26.6 | 3.522 | 55.8 | 19.4 | 27.5 | 15.7 | 47 | 31 | 0.78 | 34.9 | 54 | 4450 | 22 | 101.7 | 55.6 | 0 | 20 | 0 | 36.1 | 32.9
640440 | 5040 | 45 | 1550 | 49.8 | 45 | 50 | 30 | 31.9 | 0.05 | 104 | 11.4 | 70 | 39.9 | 22.9 | 0.784 | 98.9 | 469.1 | 452 | 53.7 | 463.1 | 1.19 | 224.6 | 8.1 | 101.8 | 31.2 | 40.5 | 19.3 | 100.9 | 26.6 | 3.499 | 55.8 | 19.4 | 27.5 | 15.7 | 47 | 31 | 0.782 | 35.3 | 54 | 4650 | 22 | 101.7 | 55.6 | 0.1 | 20.1 | 0 | 36.1 | 32.9
640500 | 5100 | 45 | 1552 | 52.7 | 45.1 | 50 | 30 | 32 | 0.049 | 104.1 | 11.4 | 70 | 40 | 22.8 | 0.783 | 98.9 | 469.3 | 452.1 | 53.8 | 463.4 | 1.236 | 224.4 | 8.5 | 102 | 31.2 | 40.5 | 19.3 | 101.1 | 26.6 | 3.591 | 57.1 | 19.4 | 27 | 16.1 | 47 | 31 | 0.781 | 36.1 | 56 | 4750 | 22 | 102.1 | 55.5 | 0.1 | 19.9 | 0 | 36.1 | 32.9
640560 | 5160 | 45 | 1548 | 49.4 | 45 | 50 | 30 | 32 | 0.051 | 103.9 | 11.4 | 70 | 39.9 | 22.8 | 0.783 | 98.9 | 468.7 | 451.5 | 53.7 | 463.5 | 1.264 | 224.1 | 8.1 | 101.8 | 31.2 | 40.5 | 19.8 | 101 | 26.5 | 3.491 | 55.9 | 19.9 | 27 | 15.7 | 47 | 31 | 0.781 | 35.3 | 55 | 4500 | 22 | 101.7 | 55.6 | 0 | 19.9 | 0 | 36 | 32.9
640620 | 5220 | 45 | 1548 | 49.4 | 45 | 50 | 30 | 32.1 | 0.051 | 104 | 11.4 | 70 | 40 | 22.7 | 0.781 | 98.9 | 468.8 | 451.6 | 53.8 | 463.5 | 1.325 | 224.5 | 8.1 | 101.8 | 31.5 | 40.5 | 20.1 | 100.9 | 26.5 | 3.48 | 55.9 | 20.1 | 27 | 15.7 | 47 | 31 | 0.784 | 35.3 | 57 | 4430 | 22 | 101.7 | 55.6 | 0 | 20 | 0 | 36.1 | 32.9
640680 | 5280 | 45 | 1548 | 49.9 | 45 | 50 | 30 | 32.1 | 0.05 | 104 | 11.4 | 70 | 40 | 23.1 | 0.783 | 98.9 | 468.9 | 451.7 | 53.8 | 463.1 | 1.37 | 224.2 | 8.2 | 101.8 | 31.2 | 40.5 | 20.3 | 100.9 | 26.6 | 3.514 | 55.8 | 20.5 | 27 | 15.7 | 47 | 31 | 0.78 | 35.3 | 55 | 4380 | 22 | 101.7 | 55.6 | 0 | 20 | 0 | 36.1 | 32.9
640740 | 5340 | 45 | 1552 | 49.8 | 45 | 50 | 30 | 32 | 0.05 | 104 | 11.4 | 70 | 40 | 22.8 | 0.784 | 98.9 | 468.9 | 451.6 | 53.7 | 463.8 | 1.387 | 223.3 | 8.1 | 101.8 | 31.2 | 40.5 | 20.4 | 100.9 | 26.6 | 3.49 | 55.8 | 20.5 | 27.5 | 15.7 | 47 | 31 | 0.781 | 34.9 | 57 | 4620 | 22 | 101.7 | 55.6 | 0 | 19.8 | 0 | 36 | 32.9
640800 | 5400 | 45 | 1549 | 49.5 | 45 | 50 | 30 | 32 | 0.05 | 104 | 11.4 | 70 | 40 | 22.9 | 0.782 | 98.9 | 468.7 | 451.4 | 53.7 | 463.6 | 1.437 | 223.9 | 8.1 | 101.8 | 31.2 | 40.5 | 20.5 | 100.9 | 26.6 | 3.509 | 55.9 | 20.6 | 27.5 | 15.7 | 47 | 31 | 0.78 | 35.3 | 55 | 4500 | 22 | 101.7 | 55.7 | -16.1 | 19.8 | 0 | 36 | 33
640860 | 5460 | 45 | 1551 | 50.3 | 45 | 50 | 30 | 32 | 0.048 | 104 | 11.4 | 70 | 40.1 | 23.2 | 0.784 | 98.9 | 468.7 | 451.4 | 53.8 | 463.4 | 1.442 | 224.2 | 8.2 | 101.8 | 31.2 | 40.5 | 20.4 | 100.9 | 26.6 | 3.494 | 55.8 | 20.5 | 27.5 | 15.7 | 47 | 31 | 0.782 | 35.3 | 54 | 4650 | 22 | 101.7 | 55.6 | 0 | 19.9 | 0 | 36 | 33
640920 | 5520 | 45 | 1551 | 49.8 | 45 | 50 | 30 | 32 | 0.05 | 104 | 11.4 | 70 | 40 | 23.5 | 0.783 | 98.9 | 468.7 | 451.3 | 53.7 | 463.9 | 1.504 | 225.7 | 8.1 | 101.8 | 31.4 | 40.5 | 19.3 | 101 | 26.6 | 3.508 | 55.8 | 19.5 | 27 | 15.7 | 47 | 31 | 0.778 | 35.3 | 57 | 4160 | 22 | 101.7 | 55.6 | 0 | 19.9 | 0 | 36.1 | 32.9
640980 | 5580 | 45 | 1553 | 50 | 45 | 50 | 30 | 32 | 0.049 | 104 | 11.4 | 70 | 40 | 22.6 | 0.782 | 98.9 | 468.6 | 451.2 | 53.7 | 464 | 1.529 | 226.6 | 8.1 | 101.8 | 31 | 40.5 | 20.1 | 100.9 | 26.6 | 3.505 | 55.9 | 20.1 | 27.5 | 15.7 | 47 | 31 | 0.782 | 35.3 | 57 | 4750 | 22 | 101.7 | 55.6 | 0 | 19.9 | 0 | 36 | 32.9
641040 | 5640 | 45 | 1551 | 49.9 | 45 | 50 | 30 | 32 | 0.05 | 104 | 11.4 | 70 | 40 | 23 | 0.784 | 98.9 | 468.6 | 451.2 | 53.7 | 464.1 | 1.544 | 224.8 | 8.1 | 101.8 | 31.1 | 40.5 | 20 | 101 | 26.6 | 3.502 | 55.8 | 20.1 | 27.5 | 15.7 | 47 | 31 | 0.78 | 35.3 | 57 | 4400 | 22 | 101.7 | 55.6 | 0 | 19.8 | 0 | 36 | 32.9
641100 | 5700 | 45 | 1550 | 52 | 45.1 | 50 | 30 | 32 | 0.049 | 104.1 | 11.4 | 70 | 40 | 23 | 0.781 | 98.9 | 468.4 | 450.9 | 53.8 | 465 | 1.519 | 226.5 | 8.5 | 102 | 31.2 | 40.5 | 20.2 | 101.2 | 26.6 | 3.593 | 57.1 | 20.3 | 27 | 16.1 | 47 | 31 | 0.781 | 36.1 | 58 | 4580 | 22 | 102.1 | 55.5 | 0 | 19.9 | 0 | 36 | 32.9
641160 | 5760 | 45 | 1547 | 49.5 | 45 | 50 | 30 | 31.9 | 0.051 | 103.9 | 11.4 | 70 | 40 | 23.1 | 0.784 | 98.9 | 468 | 450.6 | 53.8 | 464.3 | 1.489 | 224.7 | 8.1 | 101.9 | 31.3 | 40.5 | 20.7 | 101 | 26.6 | 3.505 | 55.9 | 20.8 | 27 | 15.7 | 47 | 31 | 0.779 | 35.3 | 55 | 4580 | 22 | 102.1 | 55.6 | 0 | 19.9 | 0 | 36 | 32.9
641220 | 5820 | 45 | 1549 | 49.5 | 45 | 50 | 30 | 32 | 0.049 | 104 | 11.4 | 70 | 40 | 23.2 | 0.784 | 98.9 | 468.2 | 450.7 | 53.7 | 464.4 | 1.51 | 225.4 | 8.1 | 101.8 | 31.1 | 40.5 | 20.5 | 101 | 26.6 | 3.502 | 55.9 | 20.6 | 27.5 | 15.7 | 47 | 31 | 0.78 | 34.9 | 57 | 4530 | 22 | 101.7 | 55.6 | 0 | 20 | 0 | 36 | 32.9
641280 | 5880 | 45 | 1552 | 49.9 | 45 | 50 | 30 | 32.1 | 0.05 | 104 | 11.4 | 70 | 40 | 23.1 | 0.782 | 98.9 | 468.1 | 450.6 | 53.7 | 464.3 | 1.482 | 223.8 | 8.1 | 101.8 | 31.2 | 40.5 | 20.2 | 100.9 | 26.6 | 3.508 | 55.9 | 20.3 | 27.5 | 15.7 | 47 | 31 | 0.779 | 35.3 | 55 | 4500 | 22 | 101.7 | 55.6 | 0 | 20 | 0 | 36 | 32.9
641340 | 5940 | 45 | 1547 | 49.7 | 45 | 50 | 30 | 32.1 | 0.05 | 104 | 11.4 | 70 | 40 | 22.6 | 0.783 | 98.9 | 467.8 | 450.3 | 53.8 | 464.3 | 1.468 | 223.9 | 8.1 | 101.8 | 31.1 | 40.5 | 20.1 | 101 | 26.7 | 3.5 | 55.8 | 20.1 | 27.5 | 15.7 | 47 | 31 | 0.778 | 35.3 | 54 | 4700 | 22 | 101.7 | 55.6 | 0 | 19.9 | 0 | 36.1 | 32.9
641400 | 6000 | 45 | 1549 | 49.6 | 45 | 50 | 30 | 32.1 | 0.049 | 104 | 11.5 | 70 | 40 | 22.8 | 0.782 | 98.9 | 467.8 | 450.2 | 53.7 | 464.4 | 1.515 | 225.3 | 8.1 | 101.8 | 31 | 40.5 | 20.5 | 101 | 26.7 | 3.507 | 55.9 | 20.5 | 27.5 | 15.7 | 47 | 31 | 0.778 | 34.9 | 54 | 4530 | 22 | 101.7 | 55.6 | -16.1 | 20 | 0 | 36.1 | 32.9
641460 | 6060 | 45 | 1549 | 50 | 45 | 50 | 30 | 32 | 0.052 | 104 | 11.5 | 70 | 40 | 23.2 | 0.782 | 98.9 | 467.6 | 450 | 53.7 | 464.7 | 1.461 | 224.1 | 8.1 | 101.8 | 31.2 | 40.5 | 20.8 | 101 | 26.7 | 3.488 | 55.8 | 21 | 27.5 | 15.7 | 47 | 31 | 0.778 | 34.9 | 54 | 4620 | 22 | 101.7 | 55.6 | 0 | 20 | 0 | 36.1 | 33
641520 | 6120 | 45 | 1549 | 49.6 | 45 | 50 | 30 | 31.9 | 0.05 | 104 | 11.5 | 70 | 40 | 22.9 | 0.784 | 98.9 | 467.5 | 449.9 | 53.8 | 464.7 | 1.512 | 224.7 | 8.1 | 101.8 | 31.2 | 40.5 | 20.7 | 101 | 26.7 | 3.478 | 55.9 | 20.8 | 27.5 | 15.7 | 47 | 31 | 0.782 | 35.3 | 57 | 4230 | 22 | 101.7 | 55.7 | 0 | 20.1 | 0 | 36.1 | 32.9
641580 | 6180 | 45 | 1551 | 49.7 | 45 | 50 | 30 | 31.9 | 0.049 | 104 | 11.5 | 70 | 40 | 23 | 0.782 | 98.9 | 467.7 | 450.1 | 53.6 | 464.8 | 1.514 | 225.1 | 8.1 | 101.8 | 31.2 | 40.5 | 20.4 | 101 | 26.7 | 3.485 | 55.8 | 20.5 | 27.5 | 15.7 | 47 | 31 | 0.782 | 35.3 | 57 | 4310 | 22 | 101.7 | 55.6 | -16.1 | 19.9 | 0 | 36.1 | 32.9
641640 | 6240 | 45 | 1550 | 50.4 | 45 | 50 | 30 | 32 | 0.05 | 104 | 11.5 | 70 | 40 | 22.9 | 0.784 | 98.9 | 467.7 | 450 | 53.7 | 464.1 | 1.545 | 226.2 | 8.2 | 101.8 | 31.2 | 40.5 | 20.7 | 100.9 | 26.7 | 3.498 | 55.7 | 20.8 | 27.5 | 15.7 | 47 | 31 | 0.783 | 34.9 | 57 | 4360 | 22 | 101.7 | 55.6 | -16.1 | 19.9 | 0 | 36 | 33
641700 | 6300 | 45 | 1552 | 49.8 | 45 | 50 | 30 | 32 | 0.05 | 104 | 11.4 | 70 | 40 | 22.9 | 0.784 | 98.9 | 467.5 | 449.9 | 53.7 | 464.5 | 1.547 | 225.2 | 8.1 | 101.8 | 31.1 | 40.5 | 20.7 | 101 | 26.7 | 3.49 | 55.8 | 20.9 | 27.5 | 15.7 | 47 | 31 | 0.781 | 35.3 | 54 | 4450 | 22 | 101.7 | 55.6 | 0 | 19.9 | 0 | 36 | 32.9
641760 | 6360 | 45 | 1549 | 49.5 | 45 | 50 | 30 | 32 | 0.049 | 104 | 11.4 | 70 | 39.9 | 23.2 | 0.783 | 98.9 | 467.3 | 449.6 | 53.7 | 464.1 | 1.563 | 226.4 | 8.1 | 101.8 | 31.2 | 40.5 | 20.7 | 101 | 26.7 | 3.475 | 55.9 | 20.8 | 27 | 15.7 | 47 | 31 | 0.781 | 35.3 | 57 | 4260 | 22 | 101.7 | 55.6 | 0 | 20 | 0 | 36 | 32.9
641820 | 6420 | 45 | 1549 | 49.9 | 45 | 50 | 30 | 32 | 0.05 | 104 | 11.4 | 70 | 40 | 23.1 | 0.784 | 98.9 | 467.1 | 449.4 | 53.7 | 464 | 1.475 | 225.3 | 8.1 | 101.8 | 31.3 | 40.5 | 20.8 | 101 | 26.7 | 3.502 | 55.8 | 20.9 | 27.5 | 15.7 | 47 | 31 | 0.783 | 34.9 | 57 | 4530 | 22 | 101.7 | 55.6 | 0.1 | 19.9 | 0 | 36.1 | 33
641880 | 6480 | 45 | 1550 | 49.9 | 45 | 50 | 30 | 32 | 0.05 | 104 | 11.4 | 70 | 40 | 23 | 0.782 | 98.9 | 467.1 | 449.4 | 53.7 | 464.3 | 1.519 | 227.9 | 8.1 | 101.8 | 31.2 | 40.5 | 20.6 | 101 | 26.7 | 3.497 | 55.8 | 20.7 | 27.5 | 15.7 | 47 | 31 | 0.781 | 34.9 | 55 | 4380 | 22 | 101.7 | 55.6 | 0 | 19.8 | 0 | 36 | 32.9
641940 | 6540 | 45 | 1551 | 52.1 | 45.1 | 50 | 30 | 32.1 | 0.049 | 104.1 | 11.4 | 70 | 40 | 22.8 | 0.784 | 98.9 | 467.1 | 449.3 | 53.7 | 464.8 | 1.546 | 224.4 | 8.5 | 102 | 31.2 | 40.6 | 20.6 | 101.2 | 26.7 | 3.559 | 57.1 | 20.7 | 27 | 16.1 | 47 | 31 | 0.782 | 36.1 | 58 | 4700 | 22 | 102.1 | 55.6 | 0.1 | 19.9 | 0 | 36 | 32.9
642000 | 6600 | 45 | 1550 | 50.1 | 45.1 | 50 | 30 | 32 | 0.051 | 103.9 | 11.4 | 70 | 40 | 23.3 | 0.784 | 98.9 | 466.8 | 449 | 53.8 | 464.8 | 1.515 | 224.2 | 8.2 | 101.9 | 31.3 | 40.6 | 20.7 | 101 | 26.7 | 3.485 | 55.9 | 20.7 | 27.5 | 15.7 | 47 | 31 | 0.784 | 35.3 | 57 | 4230 | 22 | 101.7 | 55.6 | 0.1 | 20 | 0 | 36.1 | 32.9
642060 | 6660 | 45 | 1549 | 49.4 | 45.1 | 50 | 30 | 32 | 0.05 | 104 | 11.4 | 70 | 40 | 22.8 | 0.782 | 98.9 | 466.8 | 449 | 53.7 | 465.1 | 1.561 | 223.6 | 8.1 | 101.8 | 31.3 | 40.6 | 20.5 | 101 | 26.7 | 3.487 | 55.8 | 20.6 | 27.5 | 15.7 | 47 | 31 | 0.78 | 35.3 | 54 | 4500 | 22 | 101.7 | 55.6 | 0.1 | 20 | 0 | 36.1 | 32.9
642120 | 6720 | 45 | 1549 | 49.7 | 45.1 | 50 | 30 | 32 | 0.049 | 104 | 11.4 | 70 | 40 | 22.7 | 0.784 | 98.9 | 466.8 | 449 | 53.6 | 465 | 1.584 | 224.3 | 8.1 | 101.8 | 31.2 | 40.5 | 20.3 | 101 | 26.8 | 3.494 | 55.8 | 20.4 | 27.5 | 15.7 | 47 | 31 | 0.78 | 35.3 | 55 | 4400 | 22 | 101.7 | 55.6 | 0 | 19.9 | 0 | 36.1 | 32.9
642180 | 6780 | 45 | 1548 | 49.8 | 45 | 50 | 30 | 32.1 | 0.05 | 104 | 11.4 | 70 | 40 | 23 | 0.782 | 98.9 | 466.5 | 448.7 | 53.7 | 464.3 | 1.511 | 224.7 | 8.2 | 101.8 | 31.2 | 40.5 | 20.8 | 101 | 26.8 | 3.512 | 55.8 | 20.8 | 27.5 | 15.7 | 47 | 31 | 0.78 | 35.3 | 57 | 4400 | 22 | 101.7 | 55.6 | 0 | 20 | 0 | 36.1 | 32.9
642240 | 6840 | 45 | 1550 | 49.8 | 45 | 50 | 30 | 32 | 0.05 | 104 | 11.4 | 70 | 40 | 23.1 | 0.782 | 98.9 | 466.7 | 448.8 | 53.7 | 465 | 1.527 | 225.3 | 8.1 | 101.8 | 31.3 | 40.5 | 20.6 | 101 | 26.7 | 3.475 | 55.8 | 20.7 | 27.5 | 15.7 | 47 | 31 | 0.783 | 34.9 | 57 | 4180 | 22 | 101.7 | 55.6 | 0 | 20 | 0 | 36.1 | 32.9
642300 | 6900 | 45 | 1550 | 49.7 | 45 | 50 | 30 | 32 | 0.051 | 104 | 11.4 | 70 | 40 | 23 | 0.785 | 98.9 | 466.6 | 448.7 | 53.7 | 464.9 | 1.527 | 223.7 | 8.1 | 101.8 | 31.2 | 40.5 | 20.5 | 101 | 26.8 | 3.485 | 55.8 | 20.6 | 27.5 | 15.7 | 47 | 31 | 0.781 | 35.3 | 57 | 4550 | 22 | 101.7 | 55.6 | 0 | 19.9 | 0 | 36.1 | 32.9
642360 | 6960 | 45 | 1550 | 50 | 45 | 50 | 30 | 31.9 | 0.051 | 104 | 11.4 | 70 | 40 | 23 | 0.782 | 98.9 | 466.3 | 448.3 | 53.7 | 464.6 | 1.503 | 224.4 | 8.1 | 101.9 | 31.1 | 40.5 | 20.7 | 101 | 26.8 | 3.515 | 55.9 | 20.8 | 27.5 | 15.7 | 47 | 31 | 0.781 | 35.3 | 57 | 4360 | 22 | 101.7 | 55.6 | 0 | 20 | 0 | 36.1 | 32.9
642420 | 7020 | 45 | 1547 | 49.6 | 45 | 50 | 30 | 31.9 | 0.051 | 104 | 11.4 | 70 | 40 | 23.1 | 0.782 | 98.9 | 466.5 | 448.6 | 53.7 | 465 | 1.508 | 224.6 | 8.1 | 101.8 | 31.1 | 40.5 | 20.7 | 101 | 26.7 | 3.49 | 55.9 | 20.8 | 27.5 | 15.7 | 46 | 31 | 0.78 | 35.3 | 55 | 4580 | 22 | 101.7 | 55.6 | 0 | 19.9 | 0 | 36.1 | 32.9
642480 | 7080 | 45 | 1549 | 49.6 | 45 | 50 | 30 | 31.8 | 0.051 | 104 | 11.4 | 70 | 39.9 | 23.1 | 0.784 | 98.9 | 466.3 | 448.4 | 53.6 | 464.7 | 1.538 | 224.5 | 8.1 | 101.8 | 31.1 | 40.5 | 20.7 | 101 | 26.8 | 3.509 | 55.9 | 20.8 | 27.5 | 15.7 | 46 | 31 | 0.783 | 34.9 | 55 | 4380 | 22 | 101.7 | 55.7 | 0 | 19.9 | 0 | 36 | 32.9
642540 | 7140 | 45 | 1551 | 50 | 45 | 50 | 30 | 32 | 0.051 | 104 | 11.4 | 70 | 39.9 | 23.1 | 0.782 | 98.9 | 466.2 | 448.2 | 53.7 | 464.5 | 1.562 | 224.2 | 8.1 | 101.9 | 31.1 | 40.5 | 20.9 | 101.1 | 26.8 | 3.498 | 55.9 | 20.9 | 27.5 | 15.7 | 47 | 31 | 0.783 | 35.3 | 54 | 4650 | 22 | 101.7 | 55.6 | -16.1 | 19.9 | 0 | 36 | 32.9
642600 | 7200 | 45 | 1549 | 49.6 | 45 | 50 | 30 | 32.2 | 0.05 | 104 | 11.4 | 70 | 40 | 22.9 | 0.783 | 98.9 | 466 | 448.1 | 53.6 | 464.8 | 1.519 | 224 | 8.1 | 101.9 | 31.1 | 40.5 | 20.5 | 101 | 26.8 | 3.476 | 55.9 | 20.6 | 27 | 15.7 | 46 | 31 | 0.78 | 35.3 | 55 | 4450 | 22 | 101.7 | 55.6 | 0 | 19.9 | 0 | 36.1 | 32.9
649860 | 60 | 46 | 1549 | 49.8 | 43.9 | 50 | 30 | 31.8 | 0.05 | 104 | 11.5 | 70 | 39.9 | 32.8 | 0.783 | 98.9 | 480.6 | 465.9 | 54.2 | 461.2 | 0.375 | 219.1 | 8.1 | 101.8 | 32.9 | 39 | 26.7 | 100.7 | 28.1 | 3.6 | 57.1 | 27 | 27 | 16.1 | 45 | 31 | 0.778 | 36.1 | 56 | 4790 | 22 | 101.7 | 55.6 | 0 | 20 | 0 | 36.1 | 32.9
649920 | 120 | 46 | 1548 | 48.6 | 43.9 | 50 | 30 | 31.9 | 0.053 | 104 | 11.5 | 70 | 40 | 32.5 | 0.784 | 98.9 | 480.6 | 466 | 54.1 | 459.4 | 0.349 | 219.5 | 7.9 | 101.5 | 32.8 | 39.1 | 27.2 | 100.5 | 28 | 3.512 | 55.6 | 27.3 | 27.5 | 15.7 | 45 | 31 | 0.784 | 34.9 | 56 | 4530 | 22 | 99.5 | 55.7 | 0.1 | 20 | 0 | 36.1 | 32.9
649980 | 180 | 46 | 1555 | 50.7 | 44.1 | 49.9 | 30 | 32.2 | 0.048 | 104.1 | 11.5 | 70 | 40.1 | 32.2 | 0.785 | 98.9 | 480.5 | 465.9 | 54.1 | 459.4 | 0.367 | 219.9 | 8.2 | 101.8 | 32.6 | 39.3 | 27.1 | 100.7 | 27.9 | 3.588 | 57.1 | 27.2 | 27 | 16.1 | 46 | 31 | 0.78 | 36.1 | 58 | 4650 | 22 | 101.7 | 55.6 | 0.1 | 19.9 | 0 | 36.1 | 32.9
650040 | 240 | 46 | 1550 | 50.4 | 44.3 | 50 | 30 | 32.2 | 0.05 | 104.1 | 11.5 | 70 | 40.1 | 31.8 | 0.783 | 98.9 | 479.9 | 465.3 | 54.1 | 460.3 | 0.367 | 218.6 | 8.2 | 101.8 | 32.8 | 39.6 | 26.7 | 100.7 | 27.7 | 3.593 | 57.1 | 26.9 | 27 | 16.1 | 46 | 31 | 0.781 | 36.1 | 58 | 4670 | 22 | 101.7 | 55.6 | 0.1 | 19.9 | 0 | 36.1 | 32.9
650100 | 300 | 46 | 1555 | 49.3 | 44.5 | 49.9 | 30 | 32.1 | 0.053 | 103.9 | 11.5 | 70 | 40 | 31.4 | 0.784 | 98.9 | 479.9 | 465.2 | 54.1 | 460 | 0.344 | 219.6 | 8 | 101.6 | 32.7 | 39.8 | 26.5 | 100.5 | 27.7 | 3.534 | 55.7 | 26.7 | 27.5 | 15.7 | 46 | 31 | 0.781 | 34.9 | 54 | 4550 | 22 | 99.5 | 55.7 | 0 | 20 | 0 | 36 | 32.9
650160 | 360 | 46 | 1553 | 51.1 | 44.7 | 49.9 | 30 | 32 | 0.049 | 104 | 11.5 | 70 | 40.2 | 31.1 | 0.783 | 98.9 | 479.6 | 464.8 | 54 | 460 | 0.36 | 218.5 | 8.3 | 101.8 | 32.5 | 40 | 26.2 | 100.7 | 27.6 | 3.619 | 57.1 | 26.4 | 27 | 16.1 | 46 | 31 | 0.78 | 36.1 | 58 | 4500 | 22 | 101.7 | 55.6 | 0 | 20.1 | 0 | 36 | 32.9
650220 | 420 | 46 | 1548 | 50.9 | 44.9 | 50 | 30 | 31.9 | 0.048 | 104 | 11.4 | 70 | 40 | 30.8 | 0.783 | 98.9 | 478.9 | 464.1 | 54.1 | 459.8 | 0.362 | 219.6 | 8.3 | 101.8 | 32.6 | 40.2 | 25.9 | 100.8 | 27.5 | 3.606 | 57.1 | 26.1 | 27 | 16.1 | 46 | 31 | 0.779 | 36.1 | 58 | 4700 | 22 | 101.7 | 55.6 | -16.1 | 19.9 | 0 | 36.1 | 32.9
650280 | 480 | 46 | 1552 | 49.1 | 45 | 50 | 30 | 31.9 | 0.05 | 103.9 | 11.4 | 70 | 40 | 30.5 | 0.784 | 98.9 | 478.7 | 463.9 | 54.1 | 458.8 | 0.347 | 219 | 8 | 101.6 | 32.5 | 40.3 | 25.6 | 100.5 | 27.4 | 3.501 | 55.7 | 25.8 | 27.5 | 15.7 | 46 | 31 | 0.78 | 34.9 | 57 | 4530 | 22 | 101.7 | 55.7 | 0 | 19.8 | 0 | 36 | 32.9
650340 | 540 | 46 | 1550 | 51.2 | 45.1 | 50 | 30 | 32 | 0.048 | 104.2 | 11.4 | 70 | 40.3 | 30.2 | 0.782 | 98.9 | 478.5 | 463.7 | 54 | 458.9 | 0.374 | 218.6 | 8.4 | 101.8 | 32.5 | 40.3 | 25.3 | 100.8 | 27.4 | 3.631 | 57.3 | 25.5 | 27 | 16.1 | 46 | 31 | 0.776 | 36.5 | 56 | 4940 | 22 | 101.7 | 55.6 | -16.1 | 19.8 | 0 | 35.9 | 32.8
650400 | 600 | 46 | 1550 | 49.6 | 45.1 | 50 | 30 | 32 | 0.051 | 103.9 | 11.4 | 70 | 40 | 29.8 | 0.784 | 98.9 | 478 | 463.1 | 54.1 | 458.6 | 0.345 | 218.8 | 8.1 | 101.6 | 32.8 | 40.4 | 24.8 | 100.6 | 27.4 | 3.518 | 55.9 | 25.1 | 27.5 | 15.7 | 46 | 31 | 0.784 | 34.9 | 55 | 4450 | 22 | 101.7 | 55.6 | 0 | 20.1 | 0 | 36 | 32.9
650460 | 660 | 46 | 1547 | 48.7 | 45.1 | 50 | 30 | 32.1 | 0.052 | 104 | 11.4 | 70 | 40 | 29.5 | 0.783 | 98.9 | 477.8 | 462.9 | 54.1 | 458.6 | 0.35 | 219 | 7.9 | 101.7 | 32.7 | 40.4 | 24.4 | 100.6 | 27.3 | 3.506 | 55.9 | 24.7 | 27.5 | 15.7 | 47 | 31 | 0.778 | 35.3 | 57 | 4310 | 22 | 101.7 | 55.6 | -16.1 | 19.9 | 0 | 36 | 32.9
650520 | 720 | 46 | 1553 | 51.5 | 45.1 | 50 | 30 | 32 | 0.047 | 104.1 | 11.4 | 70 | 40.2 | 29.2 | 0.784 | 98.9 | 477.9 | 462.9 | 54.1 | 458.4 | 0.358 | 220.1 | 8.4 | 101.9 | 32.4 | 40.4 | 24 | 100.8 | 27.3 | 3.626 | 57.2 | 24.2 | 27 | 16.1 | 47 | 31 | 0.779 | 36.1 | 58 | 4700 | 22 | 101.7 | 55.5 | -16.1 | 20 | 0 | 35.9 | 32.9
650580 | 780 | 46 | 1546 | 49.3 | 45.1 | 50 | 30 | 32 | 0.05 | 103.9 | 11.4 | 70 | 39.8 | 28.8 | 0.785 | 98.9 | 477.1 | 462.1 | 54.1 | 459.4 | 0.346 | 219.5 | 8 | 101.7 | 32.7 | 40.4 | 23.6 | 100.6 | 27.2 | 3.516 | 56 | 23.8 | 27 | 15.7 | 47 | 31 | 0.781 | 35.3 | 55 | 4450 | 22 | 99.5 | 55.6 | -16.1 | 19.9 | 0 | 36 | 32.9
650640 | 840 | 46 | 1548 | 49.1 | 45 | 50 | 30 | 32 | 0.052 | 104 | 11.4 | 70 | 40 | 28.5 | 0.782 | 98.9 | 477.1 | 462.1 | 54 | 459.1 | 0.344 | 219.5 | 8 | 101.7 | 32.5 | 40.4 | 23.2 | 100.6 | 27.2 | 3.531 | 56 | 23.5 | 27 | 15.7 | 46 | 31 | 0.779 | 35.3 | 54 | 4720 | 22 | 101.7 | 55.6 | 0 | 19.9 | 0 | 36.1 | 32.9
650700 | 900 | 46 | 1553 | 51 | 45 | 50 | 30 | 32 | 0.049 | 104.1 | 11.5 | 70 | 40.1 | 28.2 | 0.784 | 98.9 | 477.3 | 462.3 | 54 | 459.4 | 0.357 | 218.6 | 8.3 | 101.9 | 32.4 | 40.3 | 22.9 | 100.9 | 27.1 | 3.611 | 57.1 | 23.1 | 27 | 16.1 | 46 | 31 | 0.782 | 36.1 | 58 | 4500 | 22 | 102.1 | 55.6 | 0 | 19.9 | 0 | 36 | 32.9
650760 | 960 | 46 | 1550 | 49.4 | 45 | 50 | 30 | 32 | 0.052 | 103.9 | 11.5 | 70 | 39.8 | 27.8 | 0.784 | 98.9 | 476.6 | 461.5 | 54 | 459.4 | 0.362 | 218.7 | 8 | 101.7 | 32.5 | 40.3 | 22.5 | 100.6 | 27.1 | 3.506 | 56 | 22.7 | 27 | 15.7 | 47 | 31 | 0.778 | 35.3 | 55 | 4430 | 22 | 101.7 | 55.6 | 0 | 20.1 | 0 | 36.1 | 32.8
650820 | 1020 | 46 | 1548 | 49.3 | 45 | 50 | 30 | 32 | 0.05 | 103.9 | 11.5 | 70 | 40 | 27.5 | 0.784 | 98.9 | 476.6 | 461.5 | 54.1 | 458.5 | 0.345 | 222 | 8.1 | 101.7 | 32.5 | 40.3 | 22.2 | 100.6 | 27.1 | 3.515 | 55.9 | 22.4 | 27.5 | 15.7 | 46 | 31 | 0.782 | 35.3 | 57 | 4650 | 22 | 101.7 | 55.6 | 0 | 20.1 | 0 | 36 | 32.9
650880 | 1080 | 46 | 1548 | 48.9 | 45 | 50 | 30 | 32 | 0.051 | 104 | 11.5 | 70 | 40 | 27.2 | 0.783 | 98.9 | 476.5 | 461.3 | 54 | 458.6 | 0.362 | 223.2 | 8 | 101.7 | 32.5 | 40.3 | 21.7 | 100.6 | 27.1 | 3.515 | 55.9 | 21.9 | 27 | 15.7 | 46 | 31 | 0.779 | 35.3 | 55 | 4580 | 22 | 101.7 | 55.6 | -16.1 | 19.9 | 0 | 36 | 32.9
650940 | 1140 | 46 | 1544 | 50 | 45 | 50 | 30 | 32 | 0.05 | 104 | 11.5 | 70 | 39.8 | 27 | 0.783 | 98.9 | 475.6 | 460.5 | 54 | 458.8 | 0.363 | 219.6 | 8.1 | 101.7 | 32.3 | 40.3 | 21.2 | 100.6 | 27 | 3.52 | 56.2 | 21.4 | 27 | 15.7 | 46 | 31 | 0.78 | 35.7 | 57 | 4360 | 22 | 101.7 | 55.6 | -16.1 | 19.8 | 0 | 36 | 32.9
651000 | 1200 | 46 | 1550 | 49.4 | 45 | 50 | 30 | 32 | 0.051 | 104 | 11.5 | 70 | 39.9 | 26.6 | 0.784 | 98.9 | 476.2 | 461 | 54 | 458.8 | 0.366 | 220 | 8.1 | 101.7 | 32.3 | 40.3 | 20.5 | 100.7 | 27 | 3.511 | 56 | 20.6 | 27 | 15.7 | 46 | 31 | 0.777 | 35.3 | 57 | 4260 | 22 | 101.7 | 55.6 | 0 | 20.1 | 0 | 36 | 32.9
651060 | 1260 | 46 | 1552 | 50 | 45 | 50 | 30 | 32 | 0.049 | 104 | 11.5 | 70 | 40 | 26.5 | 0.785 | 98.9 | 476.4 | 461.1 | 54 | 459.3 | 0.499 | 220 | 8.1 | 101.7 | 32.5 | 40.3 | 19.9 | 100.7 | 27 | 3.531 | 56 | 20 | 27.5 | 15.7 | 46 | 31 | 0.78 | 35.3 | 55 | 4620 | 22 | 101.7 | 55.6 | 0 | 20 | 0 | 36 | 32.9
651120 | 1320 | 46 | 1550 | 49.6 | 45 | 50 | 30 | 32 | 0.051 | 104 | 11.5 | 70 | 40 | 25.8 | 0.783 | 98.9 | 476.1 | 460.9 | 53.9 | 460 | 0.495 | 219.4 | 8 | 101.8 | 32.4 | 40.3 | 19.4 | 100.7 | 27 | 3.545 | 56.1 | 19.6 | 27 | 15.7 | 46 | 31 | 0.781 | 35.3 | 55 | 4870 | 22 | 101.7 | 55.6 | 0 | 19.9 | 0 | 36.1 | 32.9
651180 | 1380 | 46 | 1547 | 49.5 | 45 | 50 | 30 | 32 | 0.052 | 103.9 | 11.5 | 70 | 39.9 | 25.3 | 0.784 | 98.9 | 475.8 | 460.5 | 54 | 460.6 | 0.49 | 221.4 | 8.1 | 101.8 | 32.4 | 40.3 | 19.3 | 100.7 | 26.9 | 3.515 | 56.2 | 19.4 | 27.5 | 15.7 | 46 | 31 | 0.779 | 35.3 | 55 | 4620 | 22 | 101.7 | 55.6 | -16.1 | 19.9 | 0 | 36 | 32.9
651240 | 1440 | 46 | 1551 | 49.7 | 45 | 50 | 30 | 32 | 0.05 | 104 | 11.5 | 70 | 40 | 25 | 0.784 | 98.9 | 475.6 | 460.3 | 54 | 460.4 | 0.496 | 220.6 | 8.1 | 101.8 | 32.4 | 40.3 | 19.3 | 100.8 | 26.9 | 3.526 | 56.1 | 19.4 | 27.5 | 15.7 | 46 | 31 | 0.782 | 35.3 | 55 | 4580 | 22 | 101.7 | 55.6 | -16.1 | 19.9 | 0 | 36 | 32.9
651300 | 1500 | 46 | 1549 | 49.3 | 45 | 50 | 30 | 32 | 0.051 | 104 | 11.5 | 70 | 40 | 24.9 | 0.783 | 98.9 | 475.6 | 460.3 | 53.9 | 460.6 | 0.532 | 221.3 | 8 | 101.8 | 32.2 | 40.3 | 19.1 | 100.7 | 26.9 | 3.524 | 56.1 | 19.4 | 27 | 15.7 | 46 | 31 | 0.783 | 35.3 | 55 | 4580 | 22 | 101.7 | 55.6 | -16.1 | 19.9 | 0 | 36 | 32.9
651360 | 1560 | 46 | 1551 | 50.3 | 45 | 50 | 30 | 32 | 0.05 | 104 | 11.5 | 70 | 40.1 | 24.2 | 0.785 | 98.9 | 475.6 | 460.2 | 54 | 460.1 | 0.517 | 220.2 | 8.2 | 101.8 | 32 | 40.3 | 19 | 100.7 | 26.8 | 3.521 | 56 | 19.1 | 27 | 15.7 | 46 | 31 | 0.782 | 35.3 | 55 | 4580 | 22 | 101.7 | 55.6 | -16.1 | 19.9 | 0 | 36 | 32.9
651420 | 1620 | 46 | 1552 | 50 | 45 | 50 | 30 | 32 | 0.05 | 104 | 11.5 | 70 | 40 | 24 | 0.783 | 98.9 | 475.5 | 460.1 | 53.9 | 460.2 | 0.548 | 220.7 | 8.1 | 101.8 | 32.2 | 40.3 | 19.1 | 100.7 | 26.8 | 3.503 | 56 | 19.2 | 27 | 15.7 | 46 | 31 | 0.783 | 35.3 | 55 | 4500 | 22 | 101.7 | 55.6 | 0.1 | 20 | 0 | 36.1 | 32.9
651480 | 1680 | 46 | 1562 | 51.9 | 45 | 50 | 30 | 32 | 0.048 | 104.3 | 11.4 | 70 | 40 | 23.7 | 0.783 | 98.9 | 476.1 | 460.6 | 53.9 | 460.2 | 0.546 | 220.5 | 8.4 | 101.9 | 32.3 | 40.3 | 18.9 | 100.9 | 26.8 | 3.66 | 57.1 | 19 | 27 | 16.1 | 46 | 31 | 0.781 | 36.1 | 56 | 4530 | 22 | 102.1 | 55.6 | 0.1 | 20.1 | 0 | 36 | 32.9
651540 | 1740 | 46 | 1550 | 50 | 45 | 50 | 30 | 32 | 0.05 | 104.1 | 11.4 | 70 | 40.1 | 23.4 | 0.785 | 98.9 | 475.1 | 459.6 | 53.9 | 460.5 | 0.549 | 221.5 | 8.2 | 101.8 | 32.1 | 40.3 | 18.7 | 100.8 | 26.8 | 3.524 | 56.2 | 18.8 | 27 | 15.7 | 46 | 31 | 0.781 | 35.3 | 55 | 4580 | 22 | 101.7 | 55.7 | 0.1 | 20.1 | 0 | 36 | 32.9
651600 | 1800 | 46 | 1551 | 50 | 45 | 50 | 30 | 32 | 0.05 | 104 | 11.4 | 70 | 40 | 23.1 | 0.783 | 98.9 | 475.1 | 459.5 | 53.9 | 460.1 | 0.567 | 222 | 8.1 | 101.8 | 31.9 | 40.3 | 18.3 | 100.8 | 26.7 | 3.544 | 56.2 | 18.4 | 27.5 | 15.7 | 46 | 31 | 0.782 | 35.3 | 57 | 4360 | 22 | 101.7 | 55.6 | 0 | 19.9 | 0 | 36 | 32.9
651660 | 1860 | 46 | 1548 | 50 | 45 | 50 | 30 | 32 | 0.049 | 104 | 11.4 | 70 | 40 | 22.9 | 0.784 | 98.9 | 474.8 | 459.2 | 53.9 | 459.9 | 0.543 | 222.8 | 8.2 | 101.8 | 31.6 | 40.3 | 18.4 | 100.8 | 26.7 | 3.545 | 56.1 | 18.5 | 27 | 15.7 | 46 | 31 | 0.779 | 35.3 | 55 | 4720 | 22 | 101.7 | 55.6 | -16.1 | 19.9 | 0 | 35.9 | 32.9
651720 | 1920 | 46 | 1548 | 49.6 | 45 | 50 | 30 | 32 | 0.051 | 103.9 | 11.4 | 70 | 40 | 22.9 | 0.783 | 98.9 | 474.6 | 459 | 53.9 | 460.1 | 0.581 | 221.1 | 8.1 | 101.8 | 31.5 | 40.3 | 18.7 | 100.8 | 26.7 | 3.519 | 56.2 | 18.9 | 27.5 | 15.7 | 46 | 31 | 0.778 | 35.3 | 55 | 4500 | 22 | 101.7 | 55.6 | 0.1 | 19.9 | 0 | 35.9 | 32.9
651780 | 1980 | 46 | 1544 | 49.6 | 44.9 | 50 | 30 | 32 | 0.052 | 104 | 11.3 | 70 | 40 | 23.1 | 0.784 | 98.9 | 474.3 | 458.7 | 53.9 | 459.6 | 0.563 | 223.2 | 8.1 | 101.8 | 31.7 | 40.3 | 18.8 | 100.8 | 26.7 | 3.552 | 56.1 | 19 | 27 | 15.7 | 46 | 31 | 0.78 | 35.3 | 55 | 4650 | 22 | 101.7 | 55.6 | 0.1 | 19.9 | 0 | 35.9 | 32.9
651840 | 2040 | 46 | 1552 | 50.1 | 45 | 50 | 30 | 32 | 0.05 | 104 | 11.3 | 70 | 40.1 | 23 | 0.785 | 98.9 | 474.5 | 458.8 | 53.9 | 460.1 | 0.573 | 221.6 | 8.1 | 101.8 | 31.8 | 40.3 | 18.9 | 100.8 | 26.7 | 3.523 | 56.1 | 19.1 | 27 | 15.7 | 46 | 31 | 0.781 | 35.3 | 55 | 4400 | 22 | 101.7 | 55.5 | 0 | 20 | 0 | 36 | 32.9
651900 | 2100 | 46 | 1551 | 50.3 | 45 | 50 | 30 | 32 | 0.05 | 104 | 11.4 | 70 | 40 | 23 | 0.783 | 98.9 | 474.5 | 458.8 | 53.8 | 460.4 | 0.59 | 221.4 | 8.2 | 101.8 | 31.6 | 40.3 | 18.9 | 100.8 | 26.6 | 3.547 | 56.1 | 19 | 27.5 | 15.7 | 46 | 31 | 0.78 | 35.3 | 57 | 4650 | 22 | 101.7 | 55.6 | 0 | 20 | 0 | 36 | 32.9
651960 | 2160 | 46 | 1546 | 49.6 | 45 | 50 | 30 | 31.9 | 0.049 | 104 | 11.3 | 70 | 40 | 23 | 0.784 | 98.9 | 474.1 | 458.4 | 53.9 | 461.1 | 0.581 | 219.5 | 8.1 | 101.8 | 31.5 | 40.3 | 18.5 | 100.8 | 26.6 | 3.545 | 56.2 | 18.7 | 27 | 15.7 | 46 | 31 | 0.78 | 35.7 | 57 | 4280 | 22 | 101.7 | 55.6 | 0 | 20 | 0 | 36 | 32.9
652020 | 2220 | 46 | 1549 | 49.9 | 45 | 50 | 30 | 32 | 0.05 | 104 | 11.4 | 70 | 40 | 22.9 | 0.783 | 98.9 | 474.1 | 458.3 | 53.8 | 461.3 | 0.603 | 219.9 | 8.1 | 101.8 | 31.3 | 40.4 | 18.8 | 100.8 | 26.6 | 3.516 | 56.1 | 19 | 27 | 15.7 | 46 | 31 | 0.783 | 35.3 | 55 | 4480 | 22 | 101.7 | 55.6 | 0 | 20.1 | 0 | 35.9 | 32.9
652080 | 2280 | 46 | 1547 | 49.7 | 45 | 50 | 30 | 32 | 0.05 | 104 | 11.3 | 70 | 40.1 | 22.9 | 0.784 | 98.9 | 473.6 | 457.8 | 53.9 | 461 | 0.572 | 220.1 | 8.1 | 101.9 | 31.2 | 40.4 | 19.1 | 100.9 | 26.6 | 3.524 | 56.1 | 19.3 | 27 | 15.7 | 46 | 31 | 0.783 | 35.3 | 57 | 4700 | 22 | 101.7 | 55.6 | 0 | 20 | 0 | 36 | 32.9
652140 | 2340 | 46 | 1549 | 49.8 | 45 | 50 | 30 | 32 | 0.05 | 104 | 11.4 | 70 | 40 | 23.1 | 0.785 | 98.9 | 473.8 | 458 | 53.8 | 461.4 | 0.59 | 224.7 | 8.1 | 101.8 | 31.2 | 40.4 | 19 | 100.9 | 26.6 | 3.506 | 56.2 | 19.2 | 27.5 | 15.7 | 46 | 31 | 0.782 | 35.3 | 57 | 4480 | 22 | 101.7 | 55.6 | -16.1 | 20 | 0 | 36 | 32.8
652200 | 2400 | 46 | 1549 | 50.3 | 45 | 50 | 30 | 32 | 0.048 | 104 | 11.4 | 70 | 40.1 | 22.9 | 0.782 | 98.9 | 473.7 | 457.8 | 53.8 | 461.1 | 0.604 | 225.3 | 8.2 | 101.8 | 31.2 | 40.4 | 18.8 | 100.8 | 26.6 | 3.537 | 56.2 | 19 | 27 | 15.7 | 46 | 31 | 0.779 | 35.3 | 55 | 4530 | 22 | 101.7 | 55.6 | 0 | 20 | 0 | 36 | 32.9
652260 | 2460 | 46 | 1550 | 50 | 45 | 50 | 30 | 32.1 | 0.049 | 104 | 11.4 | 70 | 40 | 22.9 | 0.784 | 98.9 | 473.6 | 457.7 | 53.8 | 461 | 0.627 | 224.8 | 8.1 | 101.8 | 31.2 | 40.3 | 18.9 | 100.8 | 26.5 | 3.527 | 56.1 | 19.1 | 27 | 15.7 | 46 | 31 | 0.779 | 35.3 | 55 | 4530 | 22 | 101.7 | 55.6 | 0.1 | 19.9 | 0 | 36 | 32.9
652320 | 2520 | 46 | 1551 | 50.1 | 44.9 | 50 | 30 | 32.1 | 0.05 | 104 | 11.4 | 70 | 40 | 23.1 | 0.785 | 98.9 | 473.5 | 457.6 | 53.7 | 460.8 | 0.624 | 226.2 | 8.2 | 101.8 | 31.2 | 40.3 | 19.2 | 100.8 | 26.5 | 3.514 | 56.1 | 19.4 | 27.5 | 15.7 | 46 | 31 | 0.783 | 35.3 | 57 | 4400 | 22 | 101.7 | 55.6 | 0.1 | 19.9 | 0 | 36 | 32.9
652380 | 2580 | 46 | 1551 | 50.1 | 44.9 | 50 | 30 | 31.9 | 0.05 | 104 | 11.4 | 70 | 39.9 | 22.9 | 0.783 | 98.9 | 473.2 | 457.3 | 53.9 | 460.7 | 0.605 | 225.2 | 8.1 | 101.9 | 31.3 | 40.3 | 19.4 | 100.9 | 26.5 | 3.544 | 56.2 | 19.5 | 27 | 15.7 | 46 | 31 | 0.785 | 35.3 | 57 | 4530 | 22 | 101.7 | 55.7 | 0 | 20 | 0 | 36.1 | 32.9
652440 | 2640 | 46 | 1549 | 49.8 | 44.9 | 50 | 30 | 32 | 0.049 | 104 | 11.4 | 70 | 40 | 22.9 | 0.785 | 98.9 | 473.2 | 457.3 | 53.8 | 461.1 | 0.598 | 225.1 | 8.1 | 101.8 | 31.3 | 40.3 | 19.4 | 100.8 | 26.5 | 3.518 | 56.1 | 19.6 | 27 | 15.7 | 46 | 31 | 0.779 | 35.3 | 55 | 4480 | 22 | 101.7 | 55.6 | 0 | 20 | 0 | 36 | 32.8
652500 | 2700 | 46 | 1549 | 50.1 | 45 | 50 | 30 | 32 | 0.05 | 104 | 11.4 | 70 | 40 | 22.9 | 0.783 | 98.9 | 472.9 | 456.9 | 53.9 | 460.3 | 0.619 | 227.4 | 8.2 | 101.9 | 31.5 | 40.4 | 19.6 | 100.8 | 26.6 | 3.536 | 56.2 | 19.7 | 27.5 | 15.7 | 46 | 31 | 0.778 | 35.3 | 55 | 4380 | 22 | 101.7 | 55.6 | -16.1 | 19.9 | 0 | 36 | 32.8
652560 | 2760 | 46 | 1550 | 50.1 | 45 | 50 | 30 | 32 | 0.051 | 104 | 11.4 | 70 | 40 | 23.1 | 0.783 | 98.9 | 473 | 456.9 | 53.8 | 460.9 | 0.634 | 226.6 | 8.2 | 101.9 | 31.8 | 40.4 | 19.4 | 100.8 | 26.6 | 3.519 | 56.1 | 19.6 | 27 | 15.7 | 47 | 31 | 0.78 | 35.3 | 55 | 4820 | 22 | 101.7 | 55.6 | 0 | 19.9 | 0 | 36 | 32.9
652620 | 2820 | 46 | 1552 | 50.2 | 45.1 | 50 | 30 | 32 | 0.05 | 104 | 11.4 | 70 | 40 | 23 | 0.785 | 98.9 | 472.8 | 456.7 | 53.9 | 460.3 | 0.63 | 226.7 | 8.1 | 101.9 | 31.9 | 40.4 | 19.3 | 100.8 | 26.6 | 3.519 | 56.1 | 19.5 | 27 | 15.7 | 47 | 31 | 0.781 | 35.3 | 57 | 4650 | 22 | 101.7 | 55.6 | 0 | 19.9 | 0 | 36 | 32.9
652680 | 2880 | 46 | 1552 | 50.1 | 45.1 | 50 | 30 | 32 | 0.051 | 104 | 11.4 | 70 | 40 | 22.9 | 0.783 | 98.9 | 472.6 | 456.5 | 53.9 | 460.8 | 0.638 | 226.3 | 8.1 | 101.9 | 32 | 40.5 | 19.4 | 100.9 | 26.7 | 3.559 | 56.1 | 19.5 | 27 | 15.7 | 47 | 31 | 0.779 | 35.3 | 57 | 4330 | 22 | 101.7 | 55.6 | 0.1 | 20 | 0 | 36.1 | 32.9
652740 | 2940 | 46 | 1551 | 50 | 45.1 | 50 | 30 | 32 | 0.049 | 104 | 11.4 | 70 | 40 | 23 | 0.785 | 98.9 | 472.5 | 456.3 | 53.8 | 461.4 | 0.645 | 226.2 | 8.1 | 101.9 | 32 | 40.5 | 19.5 | 100.9 | 26.7 | 3.504 | 56.1 | 19.6 | 27 | 15.7 | 47 | 31 | 0.779 | 35.3 | 55 | 4480 | 22 | 101.7 | 55.6 | 0.1 | 20 | 0 | 36.1 | 32.9
652800 | 3000 | 46 | 1551 | 50.3 | 45.1 | 50 | 30 | 32 | 0.049 | 104 | 11.4 | 70 | 40 | 23 | 0.784 | 98.9 | 472.3 | 456.2 | 53.8 | 461.6 | 0.617 | 225.4 | 8.2 | 101.9 | 31.9 | 40.5 | 19.6 | 100.9 | 26.7 | 3.535 | 56 | 19.7 | 27 | 15.7 | 47 | 31 | 0.779 | 35.3 | 57 | 4550 | 22 | 101.7 | 55.6 | 0 | 20.1 | 0 | 36.1 | 32.9
652860 | 3060 | 46 | 1549 | 49.8 | 45.1 | 50 | 30 | 32.1 | 0.051 | 104 | 11.4 | 70 | 40 | 23 | 0.782 | 98.9 | 472.3 | 456.1 | 53.8 | 462.1 | 0.662 | 225.2 | 8.1 | 101.9 | 31.8 | 40.5 | 19.5 | 100.9 | 26.7 | 3.514 | 56 | 19.7 | 27 | 15.7 | 47 | 31 | 0.778 | 35.3 | 57 | 4360 | 22 | 101.7 | 55.6 | 0 | 19.9 | 0 | 36.1 | 32.9
652920 | 3120 | 46 | 1548 | 49.7 | 45.1 | 50 | 30 | 31.9 | 0.052 | 104 | 11.4 | 70 | 40 | 23 | 0.785 | 98.9 | 472.1 | 455.9 | 53.8 | 462.2 | 0.684 | 224.8 | 8.1 | 101.9 | 31.7 | 40.4 | 19.4 | 100.9 | 26.7 | 3.509 | 56 | 19.5 | 27 | 15.7 | 47 | 31 | 0.784 | 35.3 | 54 | 4580 | 22 | 101.7 | 55.5 | 0 | 19.9 | 0 | 36 | 32.9
652980 | 3180 | 46 | 1548 | 49.6 | 45 | 50 | 30 | 31.9 | 0.05 | 104 | 11.4 | 70 | 40 | 23 | 0.782 | 98.9 | 471.8 | 455.6 | 53.8 | 461.9 | 0.7 | 224.9 | 8.1 | 101.9 | 31.9 | 40.4 | 19.4 | 100.9 | 26.7 | 3.509 | 56 | 19.6 | 27 | 15.7 | 46 | 31 | 0.78 | 35.3 | 57 | 4380 | 22 | 102.1 | 55.6 | 0 | 19.8 | 0 | 36 | 32.9
653040 | 3240 | 46 | 1552 | 49.9 | 45 | 50 | 30 | 32 | 0.049 | 104 | 11.4 | 70 | 40 | 22.9 | 0.784 | 98.9 | 472.1 | 455.8 | 53.8 | 462 | 0.728 | 227.7 | 8.1 | 101.8 | 31.6 | 40.4 | 19.5 | 100.9 | 26.7 | 3.525 | 56 | 19.7 | 27.5 | 15.7 | 47 | 31 | 0.78 | 35.3 | 57 | 4280 | 22 | 101.7 | 55.6 | 0.1 | 20 | 0 | 36.1 | 32.9
653100 | 3300 | 46 | 1549 | 50 | 44.9 | 50 | 30 | 32.1 | 0.05 | 104 | 11.4 | 70 | 40 | 23.1 | 0.784 | 98.9 | 471.6 | 455.4 | 53.9 | 461.1 | 0.725 | 227.5 | 8.2 | 101.9 | 31.3 | 40.4 | 19.8 | 100.9 | 26.7 | 3.526 | 56 | 19.9 | 27.5 | 15.7 | 46 | 31 | 0.776 | 35.3 | 55 | 4720 | 22 | 101.7 | 55.7 | 0.1 | 20 | 0 | 36.1 | 32.9
653160 | 3360 | 46 | 1549 | 50 | 45 | 50 | 30 | 32 | 0.05 | 104 | 11.4 | 70 | 40 | 23.2 | 0.783 | 98.9 | 471.7 | 455.4 | 53.8 | 461.5 | 0.735 | 226.6 | 8.2 | 101.9 | 31.4 | 40.4 | 19.3 | 100.9 | 26.7 | 3.523 | 56 | 19.5 | 27.5 | 15.7 | 46 | 31 | 0.782 | 35.3 | 55 | 4720 | 22 | 101.7 | 55.6 | 0 | 20.1 | 0 | 36.1 | 32.9
653220 | 3420 | 46 | 1552 | 50 | 44.9 | 50 | 30 | 32.1 | 0.049 | 104 | 11.4 | 70 | 40 | 23.1 | 0.784 | 98.9 | 471.6 | 455.3 | 53.8 | 461.1 | 0.79 | 225.4 | 8.1 | 101.8 | 31.7 | 40.4 | 19.2 | 100.9 | 26.7 | 3.504 | 56 | 19.4 | 27.5 | 15.7 | 46 | 31 | 0.781 | 35.3 | 54 | 4580 | 22 | 101.7 | 55.6 | 0 | 19.9 | 0 | 36.1 | 32.9
653280 | 3480 | 46 | 1548 | 49.8 | 44.9 | 50 | 30 | 32 | 0.05 | 104 | 11.4 | 70 | 40 | 23.1 | 0.783 | 98.9 | 471.3 | 454.9 | 53.8 | 461 | 0.793 | 225.6 | 8.1 | 101.9 | 31.6 | 40.4 | 18.8 | 100.9 | 26.7 | 3.503 | 56 | 19 | 27 | 15.7 | 46 | 31 | 0.78 | 35.3 | 57 | 4210 | 22 | 101.7 | 55.7 | 0 | 20 | 0 | 36 | 32.9
653340 | 3540 | 46 | 1552 | 49.8 | 45 | 50 | 30 | 32 | 0.051 | 104 | 11.4 | 70 | 40 | 23 | 0.784 | 98.9 | 471.5 | 455.1 | 53.8 | 462 | 0.818 | 225.4 | 8.1 | 101.9 | 31.8 | 40.4 | 18.7 | 100.9 | 26.7 | 3.511 | 56 | 18.9 | 27.5 | 15.7 | 47 | 31 | 0.781 | 35.3 | 57 | 4530 | 22 | 101.7 | 55.6 | 0 | 19.9 | 0 | 36.1 | 32.9
653400 | 3600 | 46 | 1548 | 50.2 | 45 | 50 | 30 | 32 | 0.05 | 104 | 11.4 | 70 | 39.9 | 23 | 0.784 | 98.9 | 471.2 | 454.7 | 53.7 | 462.1 | 0.775 | 226.3 | 8.2 | 101.9 | 31.6 | 40.4 | 19 | 101 | 26.7 | 3.525 | 56 | 19.2 | 27.5 | 15.7 | 47 | 31 | 0.784 | 35.3 | 57 | 4550 | 22 | 101.7 | 55.6 | 0 | 19.9 | 0 | 36 | 33
653460 | 3660 | 46 | 1547 | 49.5 | 45 | 50 | 30 | 32 | 0.051 | 104 | 11.4 | 70 | 40 | 23.1 | 0.783 | 98.9 | 471.1 | 454.6 | 53.7 | 463 | 0.799 | 224.8 | 8.1 | 101.9 | 31.7 | 40.4 | 18.9 | 101 | 26.7 | 3.504 | 56 | 19.1 | 27.5 | 15.7 | 47 | 31 | 0.778 | 35.3 | 55 | 4550 | 22 | 101.7 | 55.6 | 0.1 | 19.9 | 0 | 36.1 | 32.9
653520 | 3720 | 46 | 1547 | 49.3 | 45 | 50 | 30 | 32 | 0.05 | 104 | 11.5 | 70 | 40 | 22.9 | 0.783 | 98.9 | 470.9 | 454.4 | 53.8 | 463.1 | 0.792 | 224.6 | 8 | 101.9 | 31.8 | 40.4 | 19 | 101 | 26.7 | 3.515 | 56.1 | 19.2 | 27 | 15.7 | 47 | 31 | 0.776 | 35.3 | 57 | 4360 | 22 | 101.7 | 55.6 | 0 | 20 | 0 | 36.1 | 33
653580 | 3780 | 46 | 1551 | 49.9 | 45.1 | 50 | 30 | 32 | 0.051 | 104 | 11.5 | 70 | 40.1 | 23 | 0.783 | 98.9 | 470.8 | 454.2 | 53.8 | 463 | 0.788 | 223.9 | 8.1 | 102 | 31.9 | 40.4 | 19.2 | 101 | 26.8 | 3.504 | 56 | 19.4 | 27 | 15.7 | 47 | 31 | 0.779 | 35.3 | 57 | 4430 | 22 | 101.7 | 55.6 | 0 | 20.1 | 0 | 36.1 | 33
653640 | 3840 | 46 | 1548 | 49.5 | 45.1 | 50 | 30 | 32 | 0.049 | 104 | 11.5 | 70 | 40 | 23 | 0.784 | 98.9 | 470.8 | 454.2 | 53.8 | 463 | 0.839 | 225.8 | 8.1 | 101.9 | 31.9 | 40.5 | 19.1 | 101 | 26.8 | 3.494 | 56 | 19.3 | 27 | 15.7 | 47 | 31 | 0.781 | 35.3 | 57 | 4310 | 22 | 102.1 | 55.7 | 0 | 20.1 | 0 | 36.1 | 33
653700 | 3900 | 46 | 1552 | 50.1 | 45 | 50 | 30 | 32 | 0.052 | 104 | 11.5 | 70 | 40 | 23 | 0.783 | 98.9 | 470.6 | 454 | 53.8 | 462.3 | 0.823 | 224.6 | 8.1 | 101.9 | 32 | 40.5 | 19 | 101 | 26.8 | 3.527 | 56 | 19.1 | 27 | 16.1 | 47 | 31 | 0.784 | 35.3 | 57 | 4280 | 22 | 101.7 | 55.6 | 0 | 19.9 | 0 | 36.1 | 32.9
653760 | 3960 | 46 | 1551 | 49.7 | 45 | 50 | 30 | 32 | 0.05 | 104 | 11.5 | 70 | 40 | 23.1 | 0.783 | 98.9 | 470.5 | 453.9 | 53.8 | 462.4 | 0.837 | 224.2 | 8.1 | 101.9 | 31.8 | 40.4 | 19.1 | 101 | 26.9 | 3.49 | 56.1 | 19.3 | 27.5 | 15.7 | 47 | 31 | 0.782 | 35.3 | 57 | 4430 | 22 | 101.7 | 55.6 | 0 | 19.9 | 0 | 36 | 32.9
653820 | 4020 | 46 | 1550 | 50 | 45 | 50 | 30 | 32 | 0.05 | 104 | 11.5 | 70 | 40.1 | 23 | 0.785 | 98.9 | 470.7 | 454.1 | 53.8 | 462.3 | 0.853 | 225.3 | 8.1 | 101.9 | 32 | 40.4 | 19.1 | 101 | 26.9 | 3.498 | 56 | 19.3 | 27.5 | 15.7 | 46 | 31 | 0.783 | 35.3 | 57 | 4210 | 22 | 101.7 | 55.6 | 0 | 19.9 | 0 | 36 | 33
653880 | 4080 | 46 | 1553 | 50.3 | 45 | 50 | 30 | 32.1 | 0.049 | 104 | 11.5 | 70 | 40 | 22.9 | 0.785 | 98.9 | 470.6 | 453.9 | 53.8 | 462.3 | 0.877 | 229.1 | 8.2 | 101.9 | 32.2 | 40.4 | 19.2 | 101 | 26.9 | 3.506 | 56 | 19.4 | 27.5 | 15.7 | 46 | 31 | 0.779 | 35.3 | 54 | 4310 | 22 | 101.7 | 55.6 | 0 | 19.8 | 0 | 36.1 | 33
653940 | 4140 | 46 | 1548 | 49.5 | 45 | 50 | 30 | 32.1 | 0.05 | 104 | 11.5 | 70 | 40.1 | 23.1 | 0.782 | 98.9 | 470.2 | 453.5 | 53.8 | 462.4 | 0.915 | 225.3 | 8.1 | 101.9 | 31.9 | 40.4 | 19.1 | 101 | 26.9 | 3.498 | 56 | 19.3 | 27 | 15.7 | 46 | 31 | 0.78 | 35.3 | 57 | 4550 | 22 | 101.7 | 55.6 | 0.1 | 19.9 | 0 | 36.1 | 33
654000 | 4200 | 46 | 1552 | 50 | 45 | 50 | 30 | 32.1 | 0.05 | 104 | 11.5 | 70 | 40 | 23 | 0.783 | 98.9 | 470.1 | 453.4 | 53.7 | 462.1 | 0.828 | 224.8 | 8.1 | 101.9 | 32.2 | 40.4 | 18.9 | 101 | 26.9 | 3.495 | 56 | 19.1 | 27 | 15.7 | 46 | 31 | 0.776 | 35.3 | 55 | 4670 | 22 | 102.1 | 55.5 | 0 | 19.9 | 0 | 36.1 | 33
654060 | 4260 | 46 | 1549 | 49.9 | 45 | 50 | 30 | 31.9 | 0.05 | 104 | 11.6 | 70 | 40 | 23 | 0.784 | 99 | 470.1 | 453.4 | 53.8 | 462.5 | 0.891 | 224.8 | 8.1 | 102 | 32.1 | 40.4 | 19.1 | 101.1 | 26.9 | 3.498 | 56 | 19.3 | 27 | 15.7 | 46 | 31 | 0.781 | 35.3 | 55 | 4310 | 22 | 102.1 | 55.6 | 0 | 20 | 0 | 36.1 | 33
654120 | 4320 | 46 | 1549 | 49.6 | 45 | 50 | 30 | 31.8 | 0.049 | 104 | 11.5 | 70 | 40 | 23 | 0.784 | 99 | 470 | 453.2 | 53.7 | 462.5 | 0.899 | 224.7 | 8.1 | 102 | 32.3 | 40.4 | 19.1 | 101.1 | 26.9 | 3.506 | 56 | 19.2 | 27 | 15.7 | 46 | 31 | 0.78 | 35.3 | 57 | 4260 | 22 | 101.7 | 55.6 | -16.1 | 20 | 0 | 36.1 | 32.9
654180 | 4380 | 46 | 1550 | 50.2 | 45 | 50 | 30 | 31.9 | 0.05 | 104 | 11.5 | 70 | 40 | 23.1 | 0.785 | 99 | 470 | 453.2 | 53.7 | 462.9 | 0.915 | 224.8 | 8.2 | 102 | 32.5 | 40.4 | 18.9 | 101.1 | 27 | 3.517 | 56 | 19.1 | 27 | 15.7 | 46 | 31 | 0.782 | 35.3 | 57 | 4330 | 22 | 102.1 | 55.6 | -16.1 | 19.8 | 0 | 36 | 33
654240 | 4440 | 46 | 1552 | 50 | 45 | 50 | 30 | 32 | 0.05 | 104 | 11.5 | 70 | 40 | 23 | 0.783 | 99 | 470 | 453.1 | 53.7 | 463.7 | 0.934 | 225.9 | 8.1 | 102 | 32.7 | 40.4 | 18.9 | 101.1 | 27 | 3.524 | 55.9 | 19.1 | 27.5 | 15.7 | 47 | 31 | 0.781 | 35.3 | 57 | 4500 | 22 | 101.7 | 55.6 | -16.1 | 19.9 | 0 | 36.1 | 33
654300 | 4500 | 46 | 1552 | 50.1 | 45 | 50 | 30 | 32.1 | 0.05 | 104 | 11.4 | 70 | 40 | 22.8 | 0.784 | 99 | 469.7 | 452.8 | 53.7 | 463.3 | 0.907 | 226.4 | 8.1 | 102 | 32.6 | 40.5 | 19.1 | 101.1 | 27.1 | 3.517 | 56 | 19.2 | 27.5 | 15.7 | 47 | 31 | 0.781 | 35.3 | 57 | 4360 | 22 | 101.7 | 55.6 | 0 | 19.9 | 0 | 36.1 | 33
654360 | 4560 | 46 | 1550 | 49.6 | 45 | 50 | 30 | 32.1 | 0.05 | 104 | 11.4 | 70 | 40 | 23 | 0.784 | 99 | 469.4 | 452.5 | 53.8 | 463.5 | 0.925 | 227.6 | 8.1 | 102 | 32.6 | 40.5 | 19.1 | 101.1 | 27.1 | 3.497 | 56 | 19.3 | 27.5 | 15.7 | 47 | 31 | 0.777 | 35.3 | 55 | 4620 | 22 | 102.1 | 55.6 | 0 | 20.1 | 0 | 36.1 | 33
654420 | 4620 | 46 | 1547 | 49.9 | 45.1 | 50 | 30 | 32 | 0.051 | 103.9 | 11.4 | 70 | 39.8 | 23 | 0.782 | 99 | 469.1 | 452.1 | 53.8 | 463.8 | 0.966 | 224.9 | 8.1 | 102 | 32.6 | 40.5 | 19.4 | 101.1 | 27.1 | 3.503 | 56.1 | 19.5 | 27 | 15.7 | 47 | 31 | 0.784 | 35.3 | 55 | 4230 | 22 | 101.7 | 55.7 | 0 | 19.9 | 0 | 36.1 | 33
654480 | 4680 | 46 | 1552 | 50 | 45.1 | 50 | 30 | 31.8 | 0.053 | 104 | 11.3 | 70 | 40 | 22.9 | 0.784 | 99 | 469.3 | 452.3 | 53.8 | 463.3 | 1.005 | 224.6 | 8.1 | 102 | 32.7 | 40.5 | 19.4 | 101.1 | 27.1 | 3.521 | 55.9 | 19.6 | 27.5 | 15.7 | 47 | 31 | 0.78 | 35.3 | 55 | 4530 | 22 | 102.1 | 55.6 | 0.1 | 20 | 0 | 36.1 | 33
654540 | 4740 | 46 | 1549 | 49.6 | 45 | 50 | 30 | 31.8 | 0.05 | 104 | 11.3 | 70 | 40 | 23.1 | 0.782 | 99 | 469.3 | 452.3 | 53.8 | 463.5 | 1.047 | 225.2 | 8.1 | 102 | 32.5 | 40.5 | 19.5 | 101.1 | 27.1 | 3.507 | 55.9 | 19.6 | 27 | 15.7 | 47 | 31 | 0.778 | 34.9 | 55 | 4480 | 22 | 102.1 | 55.6 | 0 | 20 | 0 | 36.1 | 33
654600 | 4800 | 46 | 1549 | 49.6 | 45 | 50 | 30 | 31.9 | 0.051 | 104 | 11.2 | 70 | 40 | 23.1 | 0.784 | 99 | 469.2 | 452.2 | 53.7 | 463 | 1.004 | 225.4 | 8.1 | 102 | 32.2 | 40.5 | 19.2 | 101.1 | 27.1 | 3.501 | 56 | 19.3 | 27.5 | 15.7 | 47 | 31 | 0.781 | 35.3 | 57 | 4260 | 22 | 102.1 | 55.6 | 0 | 19.9 | 0 | 36 | 33
654660 | 4860 | 46 | 1550 | 50.1 | 45 | 50 | 30 | 32.1 | 0.05 | 104 | 11.2 | 70 | 40 | 23 | 0.785 | 99 | 469.2 | 452.2 | 53.8 | 462.8 | 1.061 | 225 | 8.2 | 102 | 32.4 | 40.4 | 18.8 | 101.1 | 27.1 | 3.52 | 55.9 | 19 | 27 | 15.7 | 47 | 31 | 0.78 | 34.9 | 55 | 4500 | 22 | 101.7 | 55.7 | 0 | 19.9 | 0 | 36 | 33
654720 | 4920 | 46 | 1548 | 49.9 | 45 | 50 | 30 | 32.2 | 0.049 | 104 | 11.2 | 70 | 39.9 | 23 | 0.782 | 99 | 469.3 | 452.3 | 53.8 | 463 | 1.159 | 225 | 8.1 | 102 | 32 | 40.4 | 18.9 | 101.1 | 27.1 | 3.502 | 55.9 | 19.1 | 27.5 | 15.7 | 47 | 32 | 0.779 | 35.3 | 57 | 4430 | 22 | 102.1 | 54.7 | 0.1 | 20 | 0 | 36.1 | 33
654780 | 4980 | 46 | 1549 | 50.1 | 45 | 50 | 30 | 32.2 | 0.048 | 104 | 11.3 | 70 | 40.1 | 23.1 | 0.784 | 99 | 469.1 | 452 | 53.8 | 462.4 | 1.219 | 225.8 | 8.2 | 102 | 32.3 | 40.4 | 19 | 101.1 | 27.1 | 3.504 | 56 | 19.1 | 27 | 15.7 | 46 | 32 | 0.782 | 35.3 | 57 | 4400 | 22 | 102.1 | 55.6 | 0.1 | 20 | 0 | 36.1 | 33
654840 | 5040 | 46 | 1550 | 49.9 | 45 | 50 | 30 | 32 | 0.05 | 104 | 11.3 | 70 | 39.9 | 22.9 | 0.782 | 99 | 469 | 451.9 | 53.8 | 462.8 | 1.204 | 227.4 | 8.1 | 101.9 | 32.3 | 40.4 | 19.4 | 101 | 27.1 | 3.495 | 56 | 19.5 | 27 | 15.7 | 47 | 31 | 0.778 | 35.3 | 57 | 4530 | 22 | 101.7 | 55.6 | 0 | 20 | 0 | 36.2 | 33
654900 | 5100 | 46 | 1549 | 49.7 | 45 | 50 | 30 | 31.9 | 0.05 | 104 | 11.3 | 70 | 40 | 22.9 | 0.785 | 99 | 469 | 451.9 | 53.7 | 462.9 | 1.26 | 225.3 | 8.1 | 102 | 32.4 | 40.4 | 19.5 | 101.1 | 27.1 | 3.493 | 56 | 19.6 | 27.5 | 15.7 | 46 | 31 | 0.78 | 35.3 | 57 | 4310 | 22 | 101.7 | 55.5 | 0 | 20 | 0 | 36 | 33
654960 | 5160 | 46 | 1549 | 50.4 | 45 | 50 | 30 | 31.8 | 0.05 | 104 | 11.4 | 70 | 40 | 23.1 | 0.785 | 99 | 468.8 | 451.7 | 53.8 | 463.5 | 1.219 | 224.5 | 8.2 | 101.9 | 32.1 | 40.4 | 18.9 | 101 | 27.1 | 3.513 | 56 | 19 | 27.5 | 15.7 | 47 | 31 | 0.78 | 35.3 | 54 | 4580 | 22 | 102.1 | 55.6 | 0 | 19.9 | 0 | 36.1 | 33
655020 | 5220 | 46 | 1548 | 49.8 | 45 | 50 | 30 | 31.9 | 0.05 | 104 | 11.4 | 70 | 40 | 23.1 | 0.783 | 99 | 468.7 | 451.5 | 53.8 | 464 | 1.297 | 224.7 | 8.1 | 101.9 | 32.3 | 40.5 | 18.9 | 101 | 27.1 | 3.496 | 56 | 19 | 27 | 15.7 | 47 | 31 | 0.783 | 35.3 | 57 | 4330 | 22 | 101.7 | 55.6 | 0 | 19.9 | 0 | 36 | 33
655080 | 5280 | 46 | 1547 | 49.5 | 45.1 | 50 | 30 | 32.1 | 0.05 | 104 | 11.4 | 70 | 40 | 23 | 0.783 | 99 | 468.6 | 451.3 | 53.7 | 464.2 | 1.376 | 225 | 8.1 | 101.9 | 32.5 | 40.5 | 18.6 | 101 | 27.2 | 3.496 | 56.1 | 18.7 | 27 | 15.7 | 47 | 31 | 0.785 | 35.3 | 55 | 4480 | 22 | 101.7 | 55.7 | -16.1 | 20 | 0 | 36 | 33
655140 | 5340 | 46 | 1549 | 50.1 | 45.1 | 50 | 30 | 32.1 | 0.049 | 104 | 11.5 | 70 | 40 | 22.9 | 0.784 | 99 | 468.7 | 451.4 | 53.8 | 464.4 | 1.329 | 224.2 | 8.2 | 101.9 | 32.6 | 40.5 | 18.6 | 101 | 27.2 | 3.527 | 56 | 18.8 | 27.5 | 15.7 | 47 | 31 | 0.779 | 35.3 | 55 | 4770 | 22 | 101.7 | 55.6 | 0 | 20 | 0 | 36 | 33
655200 | 5400 | 46 | 1549 | 49.6 | 45.1 | 50 | 30 | 32.1 | 0.05 | 104 | 11.5 | 70 | 39.9 | 22.8 | 0.783 | 99 | 468.5 | 451.2 | 53.7 | 464.2 | 1.416 | 224.9 | 8.1 | 101.9 | 32.8 | 40.5 | 18.9 | 101 | 27.2 | 3.504 | 56.1 | 19.1 | 27 | 15.7 | 47 | 31 | 0.779 | 35.3 | 55 | 4500 | 22 | 101.7 | 55.6 | 0 | 20.1 | 0 | 36.2 | 33
655260 | 5460 | 46 | 1548 | 50 | 45.1 | 50 | 30 | 31.9 | 0.052 | 104 | 11.5 | 70 | 39.9 | 22.8 | 0.784 | 99 | 468.6 | 451.3 | 53.8 | 464 | 1.469 | 225 | 8.2 | 101.9 | 32.9 | 40.5 | 19.9 | 101 | 27.2 | 3.5 | 56 | 20 | 27 | 15.7 | 47 | 31 | 0.779 | 35.3 | 57 | 4360 | 22 | 101.7 | 55.6 | 0 | 20.1 | 0 | 36.1 | 33
655320 | 5520 | 46 | 1551 | 50.1 | 45.1 | 50 | 30 | 32 | 0.049 | 104 | 11.5 | 70 | 39.9 | 23.1 | 0.782 | 99 | 468.6 | 451.3 | 53.7 | 464 | 1.495 | 224.7 | 8.1 | 101.9 | 32.9 | 40.5 | 20 | 101 | 27.3 | 3.509 | 56 | 20.2 | 27.5 | 15.7 | 47 | 31 | 0.78 | 35.3 | 55 | 4580 | 22 | 101.7 | 55.6 | 0 | 20 | 0 | 36.1 | 33
655380 | 5580 | 46 | 1553 | 50.2 | 45.1 | 50 | 30 | 32 | 0.049 | 104 | 11.5 | 70 | 40 | 23 | 0.783 | 99 | 468.6 | 451.3 | 53.7 | 464.2 | 1.404 | 224.7 | 8.2 | 101.9 | 33 | 40.5 | 19.8 | 101 | 27.3 | 3.506 | 55.9 | 20 | 27.5 | 15.7 | 47 | 31 | 0.778 | 35.3 | 57 | 4180 | 22 | 101.7 | 55.6 | -16.1 | 20 | 0 | 36.1 | 33
655440 | 5640 | 46 | 1552 | 50.6 | 45 | 50 | 30 | 32 | 0.05 | 104 | 11.5 | 70 | 40 | 23.6 | 0.784 | 99 | 468.5 | 451.1 | 53.8 | 463.8 | 1.524 | 224.5 | 8.2 | 101.9 | 33.1 | 40.5 | 19.6 | 101 | 27.3 | 3.517 | 56 | 19.7 | 27.5 | 15.7 | 47 | 31 | 0.779 | 35.3 | 55 | 4620 | 22 | 101.7 | 55.5 | 0 | 19.9 | 0 | 36.1 | 33
655500 | 5700 | 46 | 1548 | 49.6 | 45 | 50 | 30 | 32 | 0.049 | 104 | 11.5 | 70 | 39.9 | 23 | 0.783 | 99 | 468.3 | 450.9 | 53.8 | 464.1 | 1.583 | 224.5 | 8.1 | 101.9 | 32.8 | 40.5 | 18.8 | 101 | 27.3 | 3.504 | 56 | 18.9 | 27.5 | 15.7 | 47 | 31 | 0.776 | 35.3 | 57 | 4310 | 22 | 101.7 | 55.6 | 0 | 19.8 | 0 | 36.1 | 33
655560 | 5760 | 46 | 1551 | 50.2 | 45 | 50 | 30 | 32.1 | 0.05 | 104 | 11.4 | 70 | 40 | 23.2 | 0.783 | 99 | 468.6 | 451.2 | 53.7 | 464.1 | 1.676 | 224.7 | 8.2 | 101.9 | 32.5 | 40.5 | 18.9 | 101 | 27.3 | 3.488 | 56 | 19.1 | 27.5 | 15.7 | 46 | 31 | 0.78 | 35.3 | 55 | 4580 | 22 | 102.1 | 55.6 | 0 | 19.8 | 0 | 36.1 | 33
655620 | 5820 | 46 | 1547 | 50.3 | 45 | 50 | 30 | 32.1 | 0.05 | 104 | 11.4 | 70 | 40 | 23 | 0.784 | 99 | 468 | 450.6 | 53.8 | 464.4 | 1.473 | 224.2 | 8.2 | 102 | 32.6 | 40.5 | 18.5 | 101.1 | 27.3 | 3.535 | 56 | 18.6 | 27 | 15.7 | 47 | 31 | 0.781 | 35.3 | 57 | 4600 | 22 | 101.7 | 55.5 | 0.1 | 19.9 | 0 | 36.1 | 33
655680 | 5880 | 46 | 1548 | 49.9 | 45 | 50 | 30 | 32 | 0.05 | 104 | 11.4 | 70 | 40 | 22.3 | 0.784 | 99 | 468.2 | 450.8 | 53.7 | 465.2 | 1.607 | 224.1 | 8.1 | 101.9 | 32.4 | 40.5 | 19.6 | 101.1 | 27.3 | 3.508 | 56 | 19.7 | 27.5 | 15.7 | 47 | 31 | 0.783 | 35.3 | 57 | 4480 | 22 | 101.7 | 55.5 | 0.1 | 20 | 0 | 36.1 | 33
655740 | 5940 | 46 | 1549 | 50 | 45 | 50 | 30 | 31.9 | 0.051 | 104 | 11.4 | 70 | 40.2 | 22.6 | 0.785 | 99 | 468.1 | 450.6 | 53.7 | 465.1 | 1.575 | 225.6 | 8.2 | 101.9 | 32.5 | 40.5 | 20 | 101 | 27.3 | 3.496 | 56 | 20.1 | 27 | 15.7 | 47 | 31 | 0.782 | 35.3 | 55 | 4600 | 22 | 101.7 | 55.6 | 0 | 19.9 | 0 | 36.1 | 33
655800 | 6000 | 46 | 1551 | 50.4 | 45 | 50 | 30 | 31.9 | 0.051 | 104 | 11.4 | 70 | 39.9 | 23.1 | 0.784 | 99 | 467.9 | 450.4 | 53.7 | 464.9 | 1.536 | 225.5 | 8.2 | 102 | 32.6 | 40.5 | 20.1 | 101.1 | 27.3 | 3.542 | 55.9 | 20.2 | 27.5 | 15.7 | 46 | 31 | 0.78 | 35.3 | 54 | 4600 | 22 | 102.1 | 55.6 | 0 | 20 | 0 | 36.1 | 33
655860 | 6060 | 46 | 1548 | 49.7 | 45 | 50 | 30 | 32 | 0.049 | 104 | 11.4 | 70 | 40.1 | 23.2 | 0.783 | 99 | 467.6 | 450 | 53.7 | 465.2 | 1.414 | 224.6 | 8.1 | 102 | 32.6 | 40.5 | 20 | 101.1 | 27.4 | 3.49 | 56 | 20.2 | 27 | 15.7 | 46 | 31 | 0.78 | 35.3 | 55 | 4430 | 22 | 102.1 | 55.6 | 0 | 19.8 | 0 | 36 | 33
655920 | 6120 | 46 | 1555 | 50.7 | 45 | 50 | 30 | 32.1 | 0.05 | 103.9 | 11.4 | 70 | 40 | 23.2 | 0.785 | 99 | 467.9 | 450.3 | 53.7 | 464.9 | 1.457 | 226.5 | 8.2 | 102 | 32.6 | 40.5 | 20.3 | 101.1 | 27.4 | 3.492 | 55.9 | 20.5 | 27.5 | 15.7 | 47 | 31 | 0.78 | 35.3 | 55 | 4480 | 22 | 101.7 | 55.7 | 0 | 19.9 | 0 | 36 | 33
655980 | 6180 | 46 | 1551 | 50.2 | 45 | 50 | 30 | 32 | 0.05 | 104 | 11.4 | 70 | 40 | 23 | 0.784 | 99 | 467.5 | 449.9 | 53.7 | 464.9 | 1.41 | 226 | 8.2 | 102 | 32.9 | 40.5 | 20.1 | 101.1 | 27.4 | 3.491 | 55.9 | 20.3 | 27 | 15.7 | 47 | 31 | 0.782 | 35.3 | 57 | 4530 | 22 | 101.7 | 55.6 | 0.1 | 19.9 | 0 | 36.1 | 33
656040 | 6240 | 46 | 1553 | 50.4 | 45 | 50 | 30 | 31.9 | 0.053 | 104 | 11.4 | 70 | 40 | 23.1 | 0.784 | 99 | 467.4 | 449.8 | 53.8 | 465 | 1.341 | 224.9 | 8.2 | 102 | 32.9 | 40.5 | 20.2 | 101.1 | 27.5 | 3.487 | 55.9 | 20.3 | 27 | 15.7 | 47 | 31 | 0.783 | 34.9 | 57 | 4530 | 22 | 102.1 | 55.6 | 0.1 | 19.9 | 0 | 36.1 | 33
656100 | 6300 | 46 | 1551 | 50.1 | 45 | 50 | 30 | 31.9 | 0.05 | 104 | 11.4 | 70 | 40 | 22.9 | 0.783 | 99.1 | 467.2 | 449.5 | 53.7 | 464.8 | 1.323 | 224.5 | 8.2 | 102 | 32.9 | 40.5 | 20 | 101.2 | 27.5 | 3.512 | 55.9 | 20.2 | 27.5 | 15.7 | 47 | 31 | 0.778 | 35.3 | 57 | 4260 | 22 | 102.1 | 55.6 | 0 | 20 | 0 | 36.1 | 33
656160 | 6360 | 46 | 1552 | 49.9 | 45 | 50 | 30 | 32 | 0.049 | 104 | 11.4 | 70 | 40 | 22.9 | 0.783 | 99.1 | 467.1 | 449.4 | 53.7 | 465.5 | 1.438 | 225.3 | 8.1 | 102.1 | 32.9 | 40.5 | 20.3 | 101.2 | 27.5 | 3.497 | 55.9 | 20.5 | 27.5 | 15.7 | 47 | 31 | 0.782 | 35.3 | 55 | 4650 | 22 | 102.1 | 55.7 | 0 | 20 | 0 | 36.1 | 33
656220 | 6420 | 46 | 1549 | 49.7 | 45.1 | 50 | 30 | 32.2 | 0.05 | 104 | 11.4 | 70 | 40 | 23 | 0.785 | 99.1 | 467.2 | 449.5 | 53.7 | 465.6 | 1.475 | 224.9 | 8.1 | 102 | 33.1 | 40.5 | 20.3 | 101.2 | 27.5 | 3.501 | 55.9 | 20.5 | 27.5 | 15.7 | 47 | 32 | 0.78 | 34.9 | 54 | 4700 | 22 | 102.1 | 55.6 | 0 | 19.9 | 0 | 36.1 | 33.1
656280 | 6480 | 46 | 1552 | 50.2 | 45 | 50 | 30 | 32.1 | 0.05 | 104 | 11.4 | 70 | 40 | 23 | 0.783 | 99.1 | 467.1 | 449.4 | 53.6 | 465.8 | 1.324 | 224.2 | 8.2 | 102 | 33.1 | 40.5 | 20.2 | 101.2 | 27.6 | 3.507 | 55.9 | 20.4 | 27.5 | 15.7 | 47 | 32 | 0.782 | 34.9 | 55 | 4500 | 22 | 102.1 | 55.5 | 0 | 19.9 | 0 | 36 | 33
656340 | 6540 | 46 | 1550 | 49.9 | 45 | 50 | 30 | 32.1 | 0.05 | 104 | 11.4 | 70 | 40 | 23 | 0.784 | 99.1 | 466.9 | 449.2 | 53.7 | 465.9 | 1.442 | 226.3 | 8.1 | 102 | 33.1 | 40.5 | 20.3 | 101.2 | 27.6 | 3.497 | 55.9 | 20.5 | 27.5 | 15.7 | 47 | 31 | 0.78 | 34.9 | 55 | 4400 | 22 | 102.1 | 55.6 | 0 | 19.8 | 0 | 35.9 | 33
656400 | 6600 | 46 | 1548 | 49.5 | 45.1 | 50 | 30 | 32 | 0.05 | 104 | 11.4 | 70 | 40 | 23.2 | 0.784 | 99.1 | 466.7 | 449 | 53.7 | 465.5 | 1.4 | 225.4 | 8.1 | 102 | 32.8 | 40.5 | 20.5 | 101.2 | 27.6 | 3.472 | 55.9 | 20.6 | 27.5 | 15.7 | 47 | 31 | 0.782 | 35.3 | 57 | 4400 | 22 | 102.1 | 55.6 | 0 | 19.9 | 0 | 36.1 | 33
656460 | 6660 | 46 | 1550 | 50.2 | 45 | 50 | 30 | 31.9 | 0.05 | 104 | 11.4 | 70 | 40 | 22.9 | 0.784 | 99.1 | 466.9 | 449.1 | 53.7 | 464.8 | 1.465 | 224.5 | 8.2 | 102 | 33 | 40.5 | 20.3 | 101.2 | 27.6 | 3.501 | 55.9 | 20.5 | 27.5 | 15.7 | 47 | 31 | 0.782 | 35.3 | 55 | 4330 | 22 | 102.1 | 55.5 | 0.1 | 19.9 | 0 | 36.1 | 33.1
656520 | 6720 | 46 | 1548 | 49.7 | 45 | 50 | 30 | 31.9 | 0.051 | 104 | 11.4 | 70 | 40 | 22.9 | 0.785 | 99 | 466.7 | 448.9 | 53.7 | 465 | 1.443 | 224.5 | 8.1 | 102 | 33.1 | 40.4 | 20.6 | 101.1 | 27.6 | 3.485 | 55.9 | 20.8 | 27 | 15.7 | 47 | 31 | 0.782 | 35.3 | 57 | 4480 | 22 | 102.1 | 55.6 | 0.1 | 19.9 | 0 | 36.2 | 33
656580 | 6780 | 46 | 1550 | 49.5 | 44.9 | 50 | 30 | 32 | 0.05 | 104 | 11.4 | 70 | 40 | 22.8 | 0.784 | 99 | 466.6 | 448.8 | 53.7 | 465.2 | 1.478 | 226.2 | 8 | 102 | 33.1 | 40.4 | 20.5 | 101.1 | 27.6 | 3.479 | 55.9 | 20.6 | 27.5 | 15.7 | 46 | 31 | 0.784 | 35.3 | 57 | 4480 | 22 | 102.1 | 55.6 | 0 | 20 | 0 | 36.1 | 33
656640 | 6840 | 46 | 1550 | 50.1 | 44.8 | 50 | 30 | 32.1 | 0.049 | 104 | 11.4 | 70 | 40 | 23 | 0.784 | 99.1 | 466.7 | 449 | 53.7 | 464.7 | 1.53 | 224.5 | 8.2 | 102 | 33.2 | 40.3 | 20.4 | 101.2 | 27.6 | 3.509 | 55.8 | 20.6 | 27.5 | 15.7 | 46 | 31 | 0.78 | 34.9 | 54 | 4260 | 22 | 102.1 | 55.7 | 0 | 20.1 | 0 | 36.1 | 33.1
656700 | 6900 | 46 | 1550 | 49.6 | 44.8 | 50 | 30 | 32.1 | 0.05 | 104 | 11.4 | 70 | 39.9 | 22.7 | 0.784 | 99.1 | 466.5 | 448.7 | 53.6 | 464.9 | 1.548 | 223.9 | 8 | 102 | 33 | 40.2 | 20.3 | 101.2 | 27.6 | 3.5 | 55.9 | 20.4 | 27.5 | 15.7 | 46 | 31 | 0.78 | 35.3 | 54 | 4600 | 22 | 102.1 | 55.6 | 0 | 19.9 | 0 | 36 | 33
656760 | 6960 | 46 | 1549 | 49.6 | 44.7 | 50 | 30 | 32.1 | 0.051 | 104 | 11.4 | 70 | 40 | 22.8 | 0.784 | 99.1 | 466.6 | 448.8 | 53.6 | 464.8 | 1.542 | 227 | 8.1 | 102 | 33 | 40.2 | 20.5 | 101.2 | 27.5 | 3.496 | 55.9 | 20.7 | 27.5 | 15.7 | 46 | 31 | 0.782 | 35.3 | 55 | 4160 | 22 | 102.1 | 55.5 | 0 | 19.8 | 0 | 36 | 33.1
656820 | 7020 | 46 | 1551 | 50.2 | 44.7 | 50 | 30 | 31.9 | 0.052 | 104 | 11.5 | 70 | 40 | 23 | 0.784 | 99.1 | 466.4 | 448.5 | 53.7 | 464.1 | 1.393 | 225.1 | 8.2 | 102 | 32.9 | 40.1 | 20.5 | 101.2 | 27.4 | 3.487 | 55.8 | 20.6 | 27.5 | 15.7 | 46 | 31 | 0.782 | 35.3 | 54 | 4430 | 22 | 102.1 | 55.6 | 0 | 19.9 | 0 | 36 | 33
656880 | 7080 | 46 | 1550 | 49.7 | 44.6 | 50 | 30 | 31.8 | 0.05 | 104 | 11.4 | 70 | 40 | 23 | 0.783 | 99.1 | 466.4 | 448.6 | 53.7 | 464.3 | 1.499 | 225.4 | 8.1 | 102 | 33.1 | 40 | 20.5 | 101.2 | 27.3 | 3.497 | 55.9 | 20.7 | 27.5 | 15.7 | 46 | 31 | 0.78 | 34.9 | 55 | 4480 | 22 | 102.1 | 55.7 | 0.1 | 19.9 | 0 | 36.1 | 33
656940 | 7140 | 46 | 1552 | 50.1 | 44.6 | 50 | 30 | 32 | 0.05 | 104 | 11.4 | 70 | 40 | 22.8 | 0.784 | 99.1 | 466.4 | 448.6 | 53.7 | 463.9 | 1.429 | 224.7 | 8.1 | 102 | 33 | 40 | 20.5 | 101.2 | 27.2 | 3.482 | 55.9 | 20.6 | 27.5 | 15.7 | 46 | 31 | 0.78 | 35.3 | 57 | 4430 | 22 | 102.1 | 55.7 | 0.1 | 20.1 | 0 | 36.2 | 33.1
657000 | 7200 | 46 | 1551 | 50.5 | 44.6 | 50 | 30 | 32 | 0.05 | 104 | 11.4 | 70 | 40 | 23 | 0.785 | 99.1 | 466.3 | 448.4 | 53.7 | 463.6 | 1.447 | 224.4 | 8.2 | 102 | 33 | 40.1 | 20.5 | 101.2 | 27.1 | 3.496 | 55.9 | 20.6 | 27.5 | 15.7 | 46 | 31 | 0.781 | 35.3 | 57 | 4380 | 22 | 102.1 | 55.6 | 0.1 | 20.1 | 0 | 36.1 | 33
664260 | 60 | 47 | 1548 | 50 | 43.7 | 49.7 | 30 | 31.8 | 0.05 | 104 | 11.4 | 70 | 40 | 32.7 | 0.784 | 99 | 481.4 | 466.8 | 54.1 | 461.6 | 0.38 | 219.4 | 8.1 | 101.9 | 36.7 | 38.8 | 25.7 | 100.7 | 30 | 3.603 | 57.1 | 25.9 | 27 | 16.1 | 45 | 31 | 0.778 | 36.1 | 58 | 4530 | 22 | 102.1 | 55.6 | 0.1 | 20.1 | 0 | 36.1 | 33.1
664320 | 120 | 47 | 1550 | 50.5 | 43.6 | 49.9 | 30 | 32 | 0.051 | 104 | 11.4 | 70 | 39.9 | 32.6 | 0.784 | 99 | 481.1 | 466.6 | 54.1 | 461.3 | 0.38 | 220.4 | 8.2 | 101.9 | 36.4 | 38.7 | 26.2 | 100.7 | 29.8 | 3.595 | 57.1 | 26.4 | 27 | 16.1 | 45 | 31 | 0.779 | 36.1 | 56 | 4840 | 22 | 102.1 | 55.6 | 0 | 20.1 | 0 | 35.9 | 33.1
664380 | 180 | 47 | 1551 | 50.6 | 43.6 | 49.9 | 30 | 32 | 0.05 | 104 | 11.4 | 70 | 40 | 32.3 | 0.784 | 99 | 480.7 | 466.2 | 54.2 | 461.3 | 0.367 | 220.2 | 8.2 | 101.9 | 36.4 | 38.7 | 25.9 | 100.7 | 29.6 | 3.618 | 57.1 | 26.2 | 27 | 16.1 | 45 | 31 | 0.778 | 36.1 | 58 | 4620 | 22 | 102.1 | 55.7 | -16.1 | 19.9 | 0 | 35.9 | 33.1
664440 | 240 | 47 | 1549 | 48.3 | 43.7 | 50 | 30 | 32.1 | 0.051 | 104 | 11.4 | 70 | 40 | 31.9 | 0.782 | 99 | 480.5 | 466 | 54 | 459.8 | 0.369 | 220.1 | 7.9 | 101.6 | 36.4 | 38.9 | 25.7 | 100.5 | 29.5 | 3.505 | 55.7 | 25.9 | 27.5 | 15.7 | 45 | 31 | 0.778 | 35.3 | 57 | 4580 | 22 | 101.7 | 55.5 | 0.1 | 20 | 0 | 36.1 | 33.1
664500 | 300 | 47 | 1548 | 50.6 | 43.9 | 50 | 30 | 32.1 | 0.049 | 104.1 | 11.4 | 70 | 40.1 | 31.5 | 0.784 | 99 | 480 | 465.5 | 54.1 | 459.5 | 0.372 | 220 | 8.2 | 101.9 | 36.4 | 39.1 | 25.4 | 100.7 | 29.3 | 3.595 | 57.1 | 25.6 | 27 | 16.1 | 45 | 31 | 0.777 | 36.1 | 56 | 4670 | 22 | 101.7 | 55.7 | 0 | 19.9 | 0 | 35.9 | 33.1
664560 | 360 | 47 | 1553 | 51.3 | 44.1 | 50 | 30 | 32 | 0.05 | 104 | 11.4 | 70 | 40 | 31.2 | 0.783 | 99 | 479.9 | 465.4 | 54.1 | 460.3 | 0.374 | 219.8 | 8.3 | 101.9 | 36.5 | 39.3 | 25.2 | 100.7 | 29 | 3.615 | 57 | 25.3 | 27 | 16.1 | 46 | 31 | 0.78 | 36.1 | 56 | 4650 | 22 | 101.7 | 55.7 | 0 | 20.1 | 0 | 36 | 33.1
664620 | 420 | 47 | 1551 | 48.9 | 44.3 | 50 | 30 | 31.9 | 0.054 | 103.9 | 11.4 | 70 | 40.1 | 30.9 | 0.784 | 99 | 479.6 | 465.1 | 54.1 | 459.3 | 0.371 | 219.6 | 8 | 101.7 | 36.6 | 39.6 | 24.8 | 100.5 | 28.9 | 3.492 | 55.7 | 25 | 27.5 | 15.7 | 46 | 31 | 0.778 | 35.3 | 55 | 4750 | 22 | 99.5 | 55.6 | 0 | 19.9 | 0 | 36 | 33.1
664680 | 480 | 47 | 1551 | 51.7 | 44.5 | 50 | 30 | 32 | 0.048 | 104.2 | 11.4 | 70 | 40.2 | 30.6 | 0.783 | 99 | 479.2 | 464.6 | 54.1 | 459.1 | 0.362 | 219.4 | 8.4 | 101.9 | 36.3 | 39.8 | 24.5 | 100.8 | 28.8 | 3.641 | 57.2 | 24.7 | 27 | 16.1 | 46 | 31 | 0.78 | 36.1 | 56 | 4890 | 22 | 102.1 | 55.5 | 0 | 20 | 0 | 36 | 33.1
664740 | 540 | 47 | 1547 | 48.4 | 44.6 | 50 | 30 | 32 | 0.049 | 104 | 11.5 | 70 | 40 | 30.2 | 0.783 | 99 | 478.7 | 464 | 54.1 | 459.2 | 0.36 | 219.7 | 7.9 | 101.8 | 36.3 | 39.9 | 24.1 | 100.6 | 28.6 | 3.513 | 55.9 | 24.3 | 27.5 | 15.7 | 46 | 31 | 0.779 | 35.3 | 57 | 4280 | 22 | 101.7 | 55.6 | 0.1 | 20 | 0 | 36 | 33.1
664800 | 600 | 47 | 1551 | 51.2 | 44.8 | 50 | 30 | 32 | 0.05 | 104.1 | 11.5 | 70 | 40 | 29.9 | 0.784 | 99 | 478.4 | 463.6 | 54.1 | 459.3 | 0.368 | 219.9 | 8.3 | 102 | 36.2 | 40.1 | 23.7 | 100.8 | 28.4 | 3.596 | 57.2 | 24 | 27 | 16.1 | 46 | 31 | 0.784 | 36.1 | 56 | 4550 | 22 | 102.1 | 55.6 | 0 | 20 | 0 | 35.9 | 33.1
664860 | 660 | 47 | 1550 | 49.4 | 44.9 | 50 | 30 | 32 | 0.052 | 103.9 | 11.5 | 70 | 40.1 | 29.6 | 0.782 | 99 | 478.1 | 463.3 | 54.2 | 459.4 | 0.351 | 219.2 | 8 | 101.8 | 36.2 | 40.2 | 23.3 | 100.6 | 28.3 | 3.533 | 55.8 | 23.6 | 27.5 | 15.7 | 46 | 31 | 0.784 | 34.9 | 57 | 4500 | 22 | 101.7 | 55.6 | 0 | 20.1 | 0 | 35.9 | 33.1
664920 | 720 | 47 | 1557 | 51 | 44.9 | 50 | 30 | 32 | 0.047 | 104.2 | 11.6 | 70 | 40.1 | 29.3 | 0.784 | 99 | 478.5 | 463.7 | 54.1 | 459.6 | 0.373 | 218.9 | 8.3 | 102 | 36.4 | 40.2 | 23 | 100.8 | 28.2 | 3.611 | 57 | 23.2 | 27 | 16.1 | 46 | 31 | 0.782 | 36.1 | 58 | 4380 | 22 | 102.1 | 55.6 | 0 | 20.1 | 0 | 35.9 | 33.1
664980 | 780 | 47 | 1542 | 49.2 | 45 | 50 | 30 | 32 | 0.051 | 103.9 | 11.6 | 70 | 39.9 | 28.9 | 0.785 | 99 | 476.7 | 461.9 | 54.2 | 460 | 0.361 | 220.9 | 8 | 101.8 | 36.2 | 40.2 | 22.6 | 100.6 | 28 | 3.489 | 56.2 | 22.8 | 27 | 15.7 | 46 | 31 | 0.778 | 35.3 | 55 | 4450 | 22 | 102.1 | 55.5 | -16.1 | 20 | 0 | 36 | 33.1
665040 | 840 | 47 | 1551 | 48.9 | 45 | 50 | 30 | 31.9 | 0.051 | 104 | 11.5 | 70 | 40 | 28.6 | 0.784 | 99 | 477.5 | 462.6 | 54.1 | 460.1 | 0.359 | 220 | 8 | 101.8 | 36.2 | 40.3 | 22 | 100.6 | 27.9 | 3.518 | 55.9 | 22.2 | 27 | 15.7 | 46 | 31 | 0.784 | 35.3 | 57 | 4210 | 22 | 102.1 | 55.6 | 0 | 19.9 | 0 | 36 | 33.1
665100 | 900 | 47 | 1549 | 48.9 | 44.9 | 50 | 30 | 32 | 0.049 | 104 | 11.5 | 70 | 40 | 28.2 | 0.785 | 99.1 | 477.2 | 462.3 | 54.1 | 459.3 | 0.368 | 220.5 | 8 | 101.8 | 36.2 | 40.3 | 21.6 | 100.7 | 27.8 | 3.491 | 55.9 | 21.8 | 27.5 | 15.7 | 46 | 31 | 0.782 | 35.3 | 54 | 4400 | 22 | 102.1 | 55.6 | 0.1 | 20 | 0 | 36 | 33.1
665160 | 960 | 47 | 1549 | 49.9 | 45 | 50 | 30 | 32.1 | 0.049 | 103.9 | 11.5 | 70 | 39.8 | 27.9 | 0.783 | 99.1 | 476.8 | 461.9 | 54.2 | 459.8 | 0.356 | 221.4 | 8.1 | 101.8 | 36 | 40.3 | 21.1 | 100.7 | 27.7 | 3.536 | 56 | 21.3 | 27 | 15.7 | 46 | 31 | 0.781 | 35.3 | 57 | 4450 | 22 | 101.7 | 55.7 | 0.1 | 20.1 | 0 | 36 | 33.1
665220 | 1020 | 47 | 1549 | 49 | 45 | 50 | 30 | 32.1 | 0.051 | 104 | 11.5 | 70 | 39.9 | 27.6 | 0.784 | 99.1 | 476.7 | 461.7 | 54.1 | 459.9 | 0.363 | 220.5 | 8 | 101.9 | 36 | 40.3 | 20.7 | 100.7 | 27.6 | 3.518 | 56 | 20.8 | 27.5 | 15.7 | 46 | 32 | 0.78 | 35.3 | 57 | 4550 | 22 | 101.7 | 55.7 | 0 | 20.1 | 0 | 36 | 33.1
665280 | 1080 | 47 | 1551 | 51.9 | 45 | 50 | 30 | 32.1 | 0.049 | 104.1 | 11.5 | 70 | 40.1 | 27.3 | 0.785 | 99.1 | 477 | 462 | 54.1 | 460 | 0.382 | 220.2 | 8.5 | 102.1 | 36 | 40.3 | 20 | 100.9 | 27.5 | 3.601 | 57.3 | 20.3 | 27 | 16.1 | 46 | 31 | 0.78 | 36.5 | 56 | 4920 | 22 | 102.1 | 55.6 | 0 | 20.1 | 0 | 36 | 33.1
665340 | 1140 | 47 | 1550 | 49.2 | 45 | 50 | 30 | 31.9 | 0.052 | 103.9 | 11.5 | 70 | 40 | 27 | 0.783 | 99.1 | 476 | 460.9 | 54.1 | 460.1 | 0.375 | 220.8 | 8 | 101.9 | 35.8 | 40.4 | 19.3 | 100.8 | 27.5 | 3.524 | 56 | 19.4 | 27 | 15.7 | 47 | 31 | 0.782 | 35.3 | 57 | 4330 | 22 | 102.1 | 55.7 | 0 | 19.9 | 0 | 36 | 33.1
665400 | 1200 | 47 | 1551 | 49.6 | 45 | 50 | 30 | 31.8 | 0.052 | 104 | 11.4 | 70 | 40 | 26.3 | 0.784 | 99.1 | 476.4 | 461.3 | 54.1 | 460.1 | 0.471 | 219.2 | 8.1 | 101.9 | 35.6 | 40.4 | 19 | 100.7 | 27.5 | 3.514 | 56 | 19.1 | 27.5 | 15.7 | 47 | 31 | 0.783 | 35.3 | 57 | 4230 | 22 | 101.7 | 55.7 | 0.1 | 20 | 0 | 35.9 | 33.1
665460 | 1260 | 47 | 1549 | 49.4 | 45 | 50 | 30 | 31.9 | 0.049 | 104 | 11.4 | 70 | 40 | 26.2 | 0.784 | 99.1 | 475.9 | 460.8 | 54.1 | 459.7 | 0.467 | 221.7 | 8.1 | 101.9 | 35.8 | 40.4 | 19 | 100.8 | 27.4 | 3.522 | 56 | 19.1 | 27 | 15.7 | 47 | 31 | 0.78 | 35.3 | 57 | 4670 | 22 | 102.1 | 55.6 | 0.1 | 19.9 | 0 | 36 | 33.1
665520 | 1320 | 47 | 1553 | 52.2 | 45.1 | 50 | 30 | 32 | 0.047 | 104.2 | 11.4 | 70 | 40.2 | 25.8 | 0.783 | 99.1 | 476.1 | 461 | 54.1 | 460.4 | 0.504 | 220.8 | 8.5 | 102.1 | 35.6 | 40.4 | 18.5 | 101 | 27.4 | 3.638 | 57.5 | 18.6 | 27 | 16.1 | 47 | 31 | 0.782 | 36.5 | 56 | 4940 | 22 | 102.1 | 55.6 | 0 | 19.9 | 0 | 35.9 | 33.1
665580 | 1380 | 47 | 1552 | 50.1 | 45.1 | 50 | 30 | 32.1 | 0.05 | 104 | 11.4 | 70 | 40 | 25.4 | 0.785 | 99.1 | 475.9 | 460.7 | 54.1 | 460 | 0.487 | 219.5 | 8.1 | 101.9 | 35.6 | 40.4 | 18.2 | 100.8 | 27.4 | 3.507 | 56.2 | 18.3 | 27 | 15.7 | 47 | 32 | 0.782 | 35.3 | 57 | 4480 | 22 | 102.1 | 55.5 | 0 | 20 | 0 | 36 | 33.1
665640 | 1440 | 47 | 1551 | 50.1 | 45 | 50 | 30 | 32 | 0.05 | 104 | 11.4 | 70 | 40 | 25.1 | 0.783 | 99 | 475.7 | 460.5 | 54.1 | 460.3 | 0.482 | 220.7 | 8.1 | 101.9 | 35.6 | 40.4 | 18.2 | 100.7 | 27.3 | 3.555 | 56.1 | 18.4 | 27 | 15.7 | 47 | 31 | 0.783 | 35.3 | 55 | 4450 | 22 | 102.1 | 55.6 | 0 | 20 | 0 | 36 | 33.1
665700 | 1500 | 47 | 1549 | 49.5 | 45 | 50 | 30 | 32.1 | 0.05 | 104 | 11.3 | 70 | 40 | 24.7 | 0.783 | 99 | 475.5 | 460.3 | 54.1 | 460.7 | 0.517 | 222.2 | 8.1 | 101.9 | 35.2 | 40.4 | 18.1 | 100.7 | 27.3 | 3.536 | 56.2 | 18.3 | 27 | 15.7 | 47 | 32 | 0.777 | 35.3 | 57 | 4260 | 22 | 102.1 | 55.6 | -16.1 | 20 | 0 | 35.9 | 33.1
665760 | 1560 | 47 | 1551 | 50 | 45.1 | 50 | 30 | 32 | 0.05 | 104 | 11.3 | 70 | 40 | 24.3 | 0.785 | 99 | 475.5 | 460.2 | 54.1 | 460.6 | 0.525 | 221.2 | 8.1 | 101.9 | 35.4 | 40.4 | 18.1 | 100.7 | 27.3 | 3.528 | 56.1 | 18.2 | 27 | 15.7 | 46 | 31 | 0.779 | 35.3 | 55 | 4530 | 22 | 101.7 | 55.6 | 0 | 19.9 | 0 | 36 | 33.1
665820 | 1620 | 47 | 1553 | 50.3 | 45 | 50 | 30 | 31.9 | 0.051 | 104 | 11.3 | 70 | 40.1 | 23.9 | 0.784 | 99 | 475.5 | 460.2 | 54 | 460.6 | 0.526 | 220.4 | 8.2 | 101.9 | 35.4 | 40.4 | 18.5 | 100.7 | 27.3 | 3.539 | 56.1 | 18.7 | 27.5 | 15.7 | 47 | 31 | 0.781 | 35.3 | 57 | 4400 | 22 | 102.1 | 55.6 | 0 | 19.9 | 0 | 36 | 33.1
665880 | 1680 | 47 | 1549 | 49.7 | 45 | 50 | 30 | 31.9 | 0.051 | 104 | 11.3 | 70 | 40 | 23.6 | 0.784 | 99 | 475.3 | 459.9 | 54.1 | 460.8 | 0.535 | 220.3 | 8.1 | 101.9 | 35.5 | 40.4 | 18.3 | 100.7 | 27.3 | 3.501 | 56.1 | 18.5 | 27.5 | 15.7 | 46 | 31 | 0.782 | 35.3 | 55 | 4580 | 22 | 101.7 | 55.7 | 0 | 20 | 0 | 36.1 | 33.1
665940 | 1740 | 47 | 1551 | 50.3 | 45 | 50 | 30 | 32 | 0.051 | 104 | 11.4 | 70 | 40 | 23.6 | 0.782 | 99 | 475.2 | 459.8 | 54.1 | 460.5 | 0.534 | 219.8 | 8.2 | 101.9 | 35.4 | 40.4 | 17.9 | 100.7 | 27.3 | 3.524 | 56.1 | 18 | 27 | 15.7 | 46 | 31 | 0.783 | 35.7 | 57 | 4580 | 22 | 101.7 | 55.6 | 0 | 20.1 | 0 | 36.1 | 33.1
666000 | 1800 | 47 | 1550 | 49.6 | 45.1 | 50 | 30 | 32.1 | 0.049 | 104 | 11.4 | 70 | 40 | 23.1 | 0.784 | 99 | 474.9 | 459.5 | 54 | 461.4 | 0.53 | 220.4 | 8.1 | 101.9 | 35.2 | 40.4 | 17.1 | 100.8 | 27.3 | 3.545 | 56.2 | 17.1 | 27 | 15.7 | 47 | 31 | 0.778 | 35.3 | 55 | 4840 | 22 | 101.7 | 55.7 | 0 | 20.1 | 0 | 36 | 33.1
666060 | 1860 | 47 | 1546 | 49.8 | 45.1 | 50 | 30 | 32 | 0.05 | 104 | 11.4 | 70 | 39.9 | 22.7 | 0.784 | 99 | 474.3 | 458.9 | 54.1 | 462 | 0.537 | 221.2 | 8.1 | 101.9 | 35.2 | 40.4 | 17.3 | 100.8 | 27.3 | 3.518 | 56.3 | 17.4 | 27 | 15.7 | 47 | 31 | 0.781 | 35.3 | 55 | 4530 | 22 | 102.1 | 55.7 | -16.1 | 19.9 | 0 | 36 | 33.1
666120 | 1920 | 47 | 1551 | 50.3 | 45.1 | 50 | 30 | 32 | 0.05 | 104 | 11.4 | 70 | 40 | 23 | 0.783 | 99 | 474.7 | 459.3 | 54 | 462.6 | 0.562 | 223.5 | 8.2 | 102 | 35.1 | 40.4 | 17.9 | 100.8 | 27.3 | 3.533 | 56.2 | 18.1 | 27 | 15.7 | 47 | 31 | 0.78 | 35.3 | 57 | 4580 | 22 | 101.7 | 55.6 | 0 | 20 | 0 | 35.9 | 33.1
666180 | 1980 | 47 | 1550 | 49.7 | 45 | 50 | 30 | 31.8 | 0.052 | 104 | 11.4 | 70 | 40 | 23.1 | 0.783 | 99 | 474.7 | 459.2 | 54 | 462.2 | 0.61 | 221.2 | 8.1 | 101.9 | 35.3 | 40.4 | 17.7 | 100.7 | 27.3 | 3.533 | 56.1 | 17.9 | 27 | 15.7 | 47 | 31 | 0.783 | 35.3 | 57 | 4600 | 22 | 101.7 | 55.5 | 0 | 19.8 | 0 | 36 | 33.1
666240 | 2040 | 47 | 1548 | 49.8 | 45 | 50 | 30 | 31.8 | 0.05 | 104 | 11.4 | 70 | 40 | 23 | 0.784 | 99 | 474.4 | 458.9 | 54.1 | 461.4 | 0.616 | 220.3 | 8.1 | 101.9 | 35.3 | 40.4 | 17.9 | 100.8 | 27.3 | 3.501 | 56.2 | 18.1 | 27 | 15.7 | 46 | 31 | 0.781 | 35.3 | 57 | 4380 | 22 | 101.7 | 55.5 | 0 | 20 | 0 | 36 | 33.1
666300 | 2100 | 47 | 1549 | 49.6 | 45 | 50 | 30 | 32 | 0.05 | 104 | 11.4 | 70 | 39.9 | 23 | 0.783 | 99 | 474.1 | 458.5 | 54 | 461.3 | 0.595 | 221.5 | 8.1 | 101.9 | 35.3 | 40.4 | 17.9 | 100.8 | 27.3 | 3.51 | 56.2 | 18 | 27 | 15.7 | 46 | 31 | 0.782 | 35.7 | 57 | 4450 | 22 | 101.7 | 55.6 | -16.1 | 20.1 | 0 | 36 | 33.1
666360 | 2160 | 47 | 1552 | 49.8 | 45 | 50 | 30 | 32.2 | 0.05 | 104 | 11.5 | 70 | 40 | 22.9 | 0.785 | 99 | 474.1 | 458.5 | 54 | 461.4 | 0.623 | 220.4 | 8.1 | 101.9 | 35.3 | 40.4 | 17.7 | 100.8 | 27.3 | 3.497 | 56.2 | 17.8 | 27 | 15.7 | 46 | 32 | 0.781 | 35.3 | 57 | 4380 | 22 | 101.7 | 55.6 | 0 | 20 | 0 | 35.9 | 33.1
666420 | 2220 | 47 | 1549 | 49.9 | 45 | 50 | 30 | 32.2 | 0.05 | 104 | 11.5 | 70 | 40 | 23 | 0.783 | 99 | 473.9 | 458.3 | 54 | 461.2 | 0.605 | 221.3 | 8.1 | 101.9 | 35.5 | 40.4 | 18.1 | 100.8 | 27.3 | 3.524 | 56.2 | 18.2 | 27 | 15.7 | 46 | 32 | 0.78 | 35.3 | 55 | 4620 | 22 | 102.1 | 55.6 | 0 | 20.1 | 0 | 35.9 | 33.1
666480 | 2280 | 47 | 1549 | 49.8 | 45 | 50 | 30 | 32.1 | 0.051 | 104 | 11.5 | 70 | 40 | 23 | 0.784 | 99 | 473.8 | 458.1 | 54 | 461.9 | 0.614 | 221.7 | 8.1 | 102 | 35.3 | 40.4 | 18 | 100.8 | 27.3 | 3.514 | 56.2 | 18.2 | 27.5 | 15.7 | 47 | 32 | 0.778 | 35.3 | 55 | 4600 | 22 | 102.1 | 55.6 | -16.1 | 19.9 | 0 | 35.9 | 33.1
666540 | 2340 | 47 | 1550 | 50 | 45 | 50 | 30 | 31.9 | 0.051 | 104 | 11.5 | 70 | 40 | 22.9 | 0.785 | 99 | 473.8 | 458.1 | 54 | 462.2 | 0.621 | 226.6 | 8.1 | 102 | 35.1 | 40.4 | 18.1 | 100.8 | 27.3 | 3.521 | 56.1 | 18.3 | 27.5 | 15.7 | 47 | 31 | 0.777 | 35.3 | 57 | 4500 | 22 | 102.1 | 55.6 | -16.1 | 19.9 | 0 | 35.9 | 33.1
666600 | 2400 | 47 | 1550 | 50 | 45.1 | 50 | 30 | 31.8 | 0.049 | 104 | 11.5 | 70 | 40 | 23.2 | 0.782 | 99 | 473.6 | 457.9 | 54 | 462.5 | 0.596 | 227.7 | 8.1 | 102 | 35 | 40.4 | 17.9 | 100.9 | 27.3 | 3.548 | 56.1 | 18.1 | 27 | 15.7 | 47 | 31 | 0.78 | 35.3 | 57 | 4360 | 22 | 102.1 | 55.6 | 0 | 20.1 | 0 | 36 | 33.1
666660 | 2460 | 47 | 1552 | 49.8 | 45 | 50 | 30 | 31.9 | 0.05 | 104 | 11.5 | 70 | 40 | 23 | 0.785 | 99 | 473.5 | 457.8 | 54 | 463 | 0.621 | 226.6 | 8.1 | 102 | 35.3 | 40.4 | 18 | 100.8 | 27.3 | 3.535 | 56.1 | 18.2 | 27.5 | 15.7 | 47 | 31 | 0.78 | 35.3 | 57 | 4620 | 22 | 102.1 | 55.7 | 0 | 20.1 | 0 | 36 | 33.2
666720 | 2520 | 47 | 1560 | 51.3 | 45 | 50 | 30 | 32 | 0.049 | 104.1 | 11.5 | 70 | 40 | 23 | 0.783 | 99 | 473.9 | 458.1 | 54 | 462.5 | 0.644 | 225.3 | 8.3 | 102.1 | 35.2 | 40.4 | 18.4 | 100.9 | 27.4 | 3.638 | 57.2 | 18.6 | 27 | 16.1 | 47 | 31 | 0.78 | 36.5 | 57 | 4820 | 22 | 102.1 | 55.6 | 0 | 20 | 0 | 36.1 | 33.1
666780 | 2580 | 47 | 1547 | 49.9 | 45.1 | 50 | 30 | 32 | 0.053 | 104 | 11.5 | 70 | 40 | 23 | 0.783 | 99 | 472.9 | 457.1 | 54 | 463.1 | 0.605 | 226.4 | 8.1 | 102 | 35.4 | 40.4 | 18.4 | 100.9 | 27.4 | 3.555 | 56.3 | 18.5 | 27 | 15.7 | 47 | 31 | 0.782 | 35.3 | 55 | 4670 | 22 | 102.1 | 55.6 | -16.1 | 20.1 | 0 | 36 | 33.1
666840 | 2640 | 47 | 1549 | 50 | 45.1 | 50 | 30 | 32 | 0.05 | 104 | 11.5 | 70 | 40.1 | 23.1 | 0.785 | 99 | 473.2 | 457.3 | 54 | 463 | 0.659 | 225.7 | 8.2 | 101.9 | 35.2 | 40.4 | 18.2 | 100.8 | 27.4 | 3.509 | 56.1 | 18.4 | 27.5 | 15.7 | 47 | 31 | 0.778 | 35.3 | 57 | 4310 | 22 | 102.1 | 55.5 | 0 | 19.9 | 0 | 35.9 | 33.1
666900 | 2700 | 47 | 1547 | 49.8 | 45 | 50 | 30 | 32.1 | 0.049 | 104 | 11.5 | 70 | 40.1 | 23 | 0.782 | 99 | 472.9 | 457 | 54 | 463.1 | 0.636 | 225.7 | 8.1 | 102 | 35.2 | 40.4 | 18.1 | 100.8 | 27.4 | 3.536 | 56.2 | 18.3 | 27 | 15.7 | 47 | 32 | 0.778 | 35.3 | 57 | 4790 | 22 | 102.1 | 55.6 | -16.1 | 19.9 | 0 | 35.9 | 33.1
666960 | 2760 | 47 | 1546 | 49.7 | 45 | 50 | 30 | 31.9 | 0.051 | 104 | 11.5 | 70 | 40 | 22.9 | 0.783 | 99 | 472.7 | 456.9 | 54 | 462.9 | 0.658 | 225.6 | 8.1 | 102 | 35.1 | 40.4 | 18.5 | 100.9 | 27.4 | 3.517 | 56.2 | 18.7 | 27 | 15.7 | 47 | 31 | 0.78 | 35.3 | 55 | 4620 | 22 | 102.1 | 55.6 | -16.1 | 19.9 | 0 | 36 | 33.2
667020 | 2820 | 47 | 1549 | 49.9 | 45 | 50 | 30 | 31.9 | 0.05 | 104 | 11.5 | 70 | 40 | 23.1 | 0.784 | 99 | 472.8 | 456.9 | 54 | 463 | 0.699 | 225.5 | 8.1 | 102 | 34.9 | 40.4 | 18.4 | 100.8 | 27.4 | 3.513 | 56.2 | 18.6 | 27 | 15.7 | 47 | 31 | 0.779 | 35.7 | 57 | 4580 | 22 | 102.1 | 55.6 | 0.1 | 20 | 0 | 36 | 33.2
667080 | 2880 | 47 | 1552 | 50.4 | 45 | 50 | 30 | 32 | 0.05 | 104 | 11.5 | 70 | 39.9 | 23 | 0.783 | 99 | 472.7 | 456.8 | 54 | 462.5 | 0.703 | 224.9 | 8.2 | 101.9 | 35 | 40.4 | 18.5 | 100.8 | 27.4 | 3.526 | 56.1 | 18.6 | 27.5 | 15.7 | 46 | 31 | 0.782 | 35.3 | 57 | 4380 | 22 | 101.7 | 55.6 | 0 | 20.1 | 0 | 36.1 | 33.1
667140 | 2940 | 47 | 1551 | 50.2 | 45 | 50 | 30 | 32 | 0.05 | 104 | 11.5 | 70 | 40 | 22.9 | 0.785 | 99 | 472.6 | 456.7 | 54 | 462.3 | 0.72 | 225 | 8.2 | 101.9 | 35 | 40.4 | 18.5 | 100.8 | 27.4 | 3.514 | 56.1 | 18.7 | 27 | 15.7 | 47 | 31 | 0.78 | 35.3 | 57 | 4620 | 22 | 102.1 | 55.6 | -16.1 | 20 | 0 | 35.9 | 33.1
667200 | 3000 | 47 | 1548 | 49.6 | 45 | 50 | 30 | 32.1 | 0.05 | 104 | 11.5 | 70 | 40 | 22.9 | 0.783 | 99 | 472.3 | 456.4 | 54 | 462.6 | 0.725 | 225.5 | 8.1 | 102 | 35 | 40.4 | 19.1 | 100.9 | 27.5 | 3.516 | 56.2 | 19.3 | 27.5 | 15.7 | 46 | 32 | 0.779 | 35.3 | 57 | 4400 | 22 | 102.1 | 55.6 | 0 | 20.1 | 0 | 36 | 33.1
667260 | 3060 | 47 | 1552 | 50.8 | 45 | 50 | 30 | 32.1 | 0.048 | 104 | 11.5 | 70 | 40 | 23 | 0.785 | 99 | 472.5 | 456.4 | 54 | 462.8 | 0.698 | 224.9 | 8.2 | 102 | 35.2 | 40.4 | 19.3 | 100.9 | 27.5 | 3.534 | 56.1 | 19.4 | 27.5 | 15.7 | 46 | 32 | 0.779 | 35.3 | 55 | 4500 | 22 | 102.1 | 55.5 | -16.1 | 19.9 | 0 | 35.9 | 33.1
667320 | 3120 | 47 | 1551 | 50.1 | 45 | 50 | 30 | 32 | 0.051 | 104 | 11.5 | 70 | 40 | 23 | 0.785 | 99 | 472.2 | 456.2 | 54 | 462.9 | 0.764 | 224.9 | 8.2 | 102 | 35.1 | 40.4 | 19.1 | 100.9 | 27.5 | 3.507 | 56.1 | 19.2 | 27.5 | 16.1 | 46 | 31 | 0.778 | 35.3 | 55 | 4600 | 22 | 102.4 | 55.6 | -16.1 | 19.9 | 0 | 35.9 | 33.2
667380 | 3180 | 47 | 1550 | 50.1 | 45 | 50 | 30 | 31.9 | 0.052 | 104 | 11.5 | 70 | 40 | 23.1 | 0.783 | 99 | 472.2 | 456.2 | 53.9 | 462.5 | 0.775 | 224.1 | 8.2 | 102 | 34.9 | 40.4 | 18.6 | 100.9 | 27.5 | 3.517 | 56.1 | 18.6 | 27.5 | 15.7 | 47 | 31 | 0.78 | 35.3 | 57 | 4650 | 22 | 102.1 | 55.5 | 0.1 | 19.9 | 0 | 36 | 33.2
667440 | 3240 | 47 | 1552 | 50.8 | 45 | 50 | 30 | 31.9 | 0.051 | 104 | 11.5 | 70 | 40 | 23 | 0.783 | 99 | 472.1 | 456 | 54 | 462.4 | 0.767 | 225.3 | 8.3 | 102 | 35 | 40.4 | 18.4 | 100.9 | 27.5 | 3.534 | 56 | 18.6 | 27.5 | 15.7 | 47 | 31 | 0.781 | 35.3 | 55 | 4670 | 22 | 102.1 | 55.6 | 0 | 19.9 | 0 | 35.9 | 33.1
667500 | 3300 | 47 | 1549 | 49.9 | 45 | 50 | 30 | 32 | 0.051 | 104 | 11.5 | 70 | 40 | 22.8 | 0.783 | 99 | 471.9 | 455.8 | 54 | 462.6 | 0.736 | 224.4 | 8.1 | 102 | 35.1 | 40.4 | 18.5 | 100.9 | 27.5 | 3.518 | 56.1 | 18.6 | 27 | 15.7 | 47 | 31 | 0.783 | 35.3 | 55 | 4580 | 22 | 102.1 | 55.6 | -16.1 | 20.1 | 0 | 35.9 | 33.1
667560 | 3360 | 47 | 1550 | 49.8 | 45 | 50 | 30 | 32.1 | 0.05 | 104 | 11.5 | 70 | 40 | 23.1 | 0.783 | 99 | 471.6 | 455.5 | 54 | 462.7 | 0.733 | 224.8 | 8.1 | 102 | 35.2 | 40.5 | 18.7 | 100.9 | 27.6 | 3.505 | 56.1 | 18.9 | 27 | 15.7 | 47 | 32 | 0.781 | 35.3 | 57 | 4380 | 22 | 102.1 | 55.6 | 0 | 20.1 | 0 | 35.9 | 33.1
667620 | 3420 | 47 | 1547 | 50 | 45.1 | 50 | 30 | 32.1 | 0.049 | 104 | 11.5 | 70 | 40 | 22.9 | 0.785 | 99 | 471.5 | 455.3 | 54 | 462.7 | 0.724 | 224.9 | 8.2 | 102 | 35.4 | 40.4 | 18.8 | 100.9 | 27.6 | 3.514 | 56 | 19 | 27 | 15.7 | 47 | 32 | 0.782 | 35.3 | 57 | 4650 | 22 | 102.1 | 55.6 | 0 | 20.1 | 0 | 36 | 33.1
667680 | 3480 | 47 | 1550 | 49.7 | 45 | 50 | 30 | 32.1 | 0.048 | 104 | 11.5 | 70 | 40 | 23 | 0.783 | 99 | 471.6 | 455.4 | 54 | 463.3 | 0.744 | 224.6 | 8.1 | 102 | 35.4 | 40.5 | 19 | 100.9 | 27.7 | 3.513 | 56 | 19.2 | 27 | 15.7 | 47 | 32 | 0.775 | 35.3 | 57 | 4480 | 22 | 102.1 | 55.7 | -16.1 | 20.1 | 0 | 36 | 33.2
667740 | 3540 | 47 | 1551 | 50.2 | 45.1 | 50 | 30 | 31.8 | 0.054 | 104 | 11.5 | 70 | 40 | 22.9 | 0.782 | 99 | 471.4 | 455.2 | 53.9 | 462.6 | 0.792 | 225.2 | 8.2 | 101.9 | 35.3 | 40.5 | 18.9 | 100.9 | 27.7 | 3.516 | 56 | 19.1 | 27.5 | 15.7 | 47 | 31 | 0.777 | 35.3 | 57 | 4650 | 22 | 102.1 | 55.6 | -16.1 | 19.9 | 0 | 35.9 | 33.1
667800 | 3600 | 47 | 1546 | 49.6 | 45.1 | 50 | 30 | 31.8 | 0.05 | 104 | 11.5 | 70 | 40 | 23.2 | 0.784 | 99 | 470.9 | 454.7 | 54 | 462.5 | 0.756 | 224.4 | 8.1 | 102 | 35.1 | 40.5 | 18.9 | 100.9 | 27.7 | 3.507 | 56 | 19 | 27 | 15.7 | 47 | 31 | 0.782 | 35.3 | 57 | 4450 | 22 | 102.1 | 55.6 | 0 | 19.9 | 0 | 35.9 | 33.2
667860 | 3660 | 47 | 1553 | 50 | 45.1 | 50 | 30 | 32 | 0.05 | 104 | 11.5 | 70 | 40 | 23.1 | 0.783 | 99 | 471.5 | 455.2 | 53.9 | 463.3 | 0.827 | 225.5 | 8.1 | 101.9 | 35.1 | 40.5 | 18.4 | 100.9 | 27.7 | 3.509 | 56 | 18.5 | 27.5 | 15.7 | 47 | 31 | 0.783 | 35.3 | 57 | 4360 | 22 | 102.1 | 55.6 | 0 | 20 | 0 | 36 | 33.1
667920 | 3720 | 47 | 1554 | 50.5 | 45 | 50 | 30 | 32.1 | 0.049 | 104 | 11.5 | 70 | 40 | 22.9 | 0.785 | 99 | 471.4 | 455.1 | 54 | 463.3 | 0.814 | 224 | 8.2 | 101.9 | 35 | 40.5 | 18.3 | 100.9 | 27.7 | 3.512 | 55.9 | 18.5 | 27.5 | 15.7 | 47 | 32 | 0.782 | 35.3 | 57 | 4580 | 22 | 101.7 | 55.7 | 0 | 20.1 | 0 | 36 | 33.1
667980 | 3780 | 47 | 1551 | 50.2 | 45 | 50 | 30 | 32.2 | 0.05 | 104 | 11.5 | 70 | 40.1 | 22.9 | 0.783 | 99 | 471.3 | 454.9 | 53.9 | 463.9 | 0.812 | 224.7 | 8.2 | 102 | 35 | 40.4 | 18.7 | 101 | 27.7 | 3.525 | 56 | 18.9 | 27.5 | 15.7 | 47 | 32 | 0.78 | 35.3 | 55 | 4380 | 22 | 102.1 | 55.5 | 0 | 20.1 | 0 | 36 | 33.1
668040 | 3840 | 47 | 1550 | 50 | 45.1 | 50 | 30 | 32.2 | 0.049 | 104 | 11.5 | 70 | 40 | 22.9 | 0.784 | 99 | 471.1 | 454.7 | 53.9 | 465.2 | 0.844 | 224.4 | 8.1 | 102 | 35.2 | 40.5 | 19 | 101 | 27.7 | 3.509 | 56 | 19.2 | 27 | 15.7 | 47 | 32 | 0.781 | 35.3 | 57 | 4280 | 22 | 102.1 | 55.6 | -16.1 | 19.8 | 0 | 35.9 | 33.1
668100 | 3900 | 47 | 1550 | 49.7 | 45.1 | 50 | 30 | 32 | 0.051 | 104 | 11.5 | 70 | 40 | 22.9 | 0.785 | 98.9 | 470.7 | 454.3 | 53.9 | 465 | 0.882 | 225.8 | 8.1 | 102 | 34.9 | 40.5 | 19.1 | 100.9 | 27.7 | 3.509 | 56.1 | 19.3 | 27 | 15.7 | 47 | 32 | 0.779 | 35.3 | 55 | 4450 | 22 | 101.7 | 55.6 | 0 | 19.9 | 0 | 36 | 33.2
668160 | 3960 | 47 | 1550 | 49.6 | 45.1 | 50 | 30 | 31.8 | 0.051 | 104 | 11.5 | 70 | 40 | 23.1 | 0.783 | 98.9 | 470.7 | 454.3 | 53.9 | 465.1 | 0.907 | 225 | 8.1 | 101.9 | 34.8 | 40.5 | 19.1 | 100.9 | 27.7 | 3.508 | 56.1 | 19.2 | 27 | 15.7 | 47 | 31 | 0.782 | 35.3 | 57 | 4400 | 22 | 101.7 | 55.7 | 0 | 19.9 | 0 | 36 | 33.1
668220 | 4020 | 47 | 1551 | 49.7 | 45 | 50 | 30 | 31.8 | 0.05 | 104 | 11.5 | 70 | 40 | 23 | 0.784 | 98.9 | 470.7 | 454.3 | 53.9 | 464.9 | 0.93 | 224.7 | 8.1 | 101.9 | 34.7 | 40.5 | 19.1 | 100.8 | 27.7 | 3.505 | 56.1 | 19.3 | 27.5 | 15.7 | 47 | 31 | 0.782 | 35.3 | 57 | 4450 | 22 | 101.7 | 55.5 | 0 | 20 | 0 | 35.9 | 33.1
668280 | 4080 | 47 | 1550 | 50 | 45 | 50 | 30 | 31.9 | 0.049 | 104 | 11.5 | 70 | 40 | 23 | 0.784 | 98.9 | 470.4 | 453.9 | 53.9 | 464.4 | 0.924 | 224.4 | 8.1 | 101.9 | 34.5 | 40.4 | 19 | 100.9 | 27.7 | 3.521 | 56 | 19.2 | 27.5 | 15.7 | 47 | 31 | 0.781 | 35.3 | 55 | 4500 | 22 | 102.1 | 55.6 | 0 | 20.1 | 0 | 36.1 | 33.1
668340 | 4140 | 47 | 1548 | 49.7 | 45 | 50 | 30 | 32.1 | 0.05 | 104 | 11.5 | 70 | 40 | 23 | 0.784 | 98.9 | 470.2 | 453.7 | 53.9 | 464.4 | 0.948 | 224.7 | 8.1 | 101.9 | 34.5 | 40.4 | 19 | 100.9 | 27.7 | 3.509 | 56.1 | 19.1 | 27 | 15.7 | 47 | 32 | 0.779 | 35.3 | 57 | 4280 | 22 | 101.7 | 55.5 | 0 | 20.1 | 0 | 36 | 33.2
668400 | 4200 | 47 | 1550 | 49.8 | 45 | 50 | 30 | 32.1 | 0.049 | 104 | 11.5 | 70 | 40 | 23 | 0.784 | 98.9 | 470.5 | 454 | 53.9 | 464.5 | 0.994 | 224.6 | 8.1 | 101.9 | 34.6 | 40.4 | 18.9 | 100.8 | 27.7 | 3.495 | 56 | 19.2 | 27.5 | 15.7 | 47 | 32 | 0.784 | 35.3 | 57 | 4160 | 22 | 101.7 | 55.5 | -16.1 | 20.1 | 0 | 35.9 | 33.1
668460 | 4260 | 47 | 1550 | 50 | 45 | 50 | 30 | 32.1 | 0.049 | 104 | 11.4 | 70 | 40 | 23 | 0.783 | 98.9 | 470.2 | 453.6 | 53.9 | 464 | 0.973 | 226.1 | 8.1 | 101.9 | 34.6 | 40.4 | 18.9 | 100.9 | 27.7 | 3.521 | 56 | 19.1 | 27.5 | 16.1 | 47 | 32 | 0.782 | 35.3 | 57 | 4380 | 22 | 102.1 | 55.6 | -16.1 | 20 | 0 | 36 | 33.2
668520 | 4320 | 47 | 1539 | 51.4 | 45.1 | 50 | 30 | 31.9 | 0.053 | 104 | 11.4 | 70 | 40 | 23 | 0.784 | 98.9 | 470 | 453.5 | 53.9 | 465.2 | 1.083 | 224.1 | 8.4 | 102.1 | 34.8 | 40.5 | 19 | 101.1 | 27.7 | 3.573 | 56.8 | 19.1 | 27 | 15.7 | 47 | 31 | 0.781 | 35.7 | 57 | 4260 | 22 | 102.1 | 55.6 | -16.1 | 19.9 | 0 | 35.9 | 33.1
668580 | 4380 | 47 | 1552 | 50 | 45 | 50 | 30 | 31.9 | 0.049 | 104 | 11.4 | 70 | 40 | 23.1 | 0.784 | 98.9 | 470.1 | 453.5 | 53.9 | 464.7 | 1.025 | 224.3 | 8.1 | 101.8 | 34.7 | 40.5 | 19.2 | 100.7 | 27.7 | 3.503 | 56.1 | 19.4 | 27 | 15.7 | 47 | 31 | 0.777 | 35.3 | 57 | 4260 | 22 | 101.7 | 55.6 | 0 | 20 | 0 | 36 | 33.1
668640 | 4440 | 47 | 1553 | 50.3 | 45.1 | 50 | 30 | 31.9 | 0.049 | 104 | 11.4 | 70 | 40.1 | 23 | 0.782 | 98.9 | 469.8 | 453.1 | 53.9 | 464.5 | 1.007 | 225.2 | 8.1 | 101.8 | 34.9 | 40.5 | 18.7 | 100.8 | 27.8 | 3.513 | 56 | 18.9 | 27.5 | 15.7 | 47 | 31 | 0.781 | 35.3 | 57 | 4360 | 22 | 101.7 | 55.6 | 0 | 20 | 0 | 36.1 | 33.2
668700 | 4500 | 47 | 1548 | 49.8 | 45.1 | 50 | 30 | 32.1 | 0.05 | 104 | 11.4 | 70 | 40 | 23 | 0.785 | 98.9 | 469.7 | 453.1 | 53.9 | 464.4 | 1.085 | 224.7 | 8.1 | 101.8 | 34.8 | 40.5 | 18.6 | 100.7 | 27.8 | 3.49 | 56.1 | 18.8 | 27 | 15.7 | 47 | 32 | 0.78 | 35.3 | 55 | 4650 | 22 | 101.7 | 55.6 | 0 | 20.1 | 0 | 36.1 | 33.1
668760 | 4560 | 47 | 1548 | 49.6 | 45.1 | 50 | 30 | 32 | 0.05 | 104 | 11.4 | 70 | 40 | 23 | 0.783 | 98.9 | 469.6 | 453 | 53.8 | 464.4 | 1.091 | 224.4 | 8.1 | 101.8 | 34.8 | 40.5 | 18.9 | 100.7 | 27.8 | 3.496 | 56 | 19 | 27 | 15.7 | 47 | 32 | 0.779 | 35.3 | 57 | 4310 | 22 | 101.7 | 55.5 | 0 | 20 | 0 | 36 | 33.1
668820 | 4620 | 47 | 1550 | 50.4 | 45 | 50 | 30 | 32.1 | 0.05 | 104 | 11.4 | 70 | 40 | 22.9 | 0.784 | 98.9 | 469.6 | 452.8 | 53.9 | 463.7 | 1.089 | 224.9 | 8.2 | 101.8 | 34.7 | 40.5 | 19.3 | 100.8 | 27.8 | 3.53 | 56.1 | 19.4 | 27.5 | 15.7 | 47 | 32 | 0.781 | 35.3 | 57 | 4330 | 22 | 101.7 | 55.6 | 0 | 20.1 | 0 | 36 | 33.1
668880 | 4680 | 47 | 1552 | 50.3 | 45 | 50 | 30 | 32 | 0.051 | 104 | 11.4 | 70 | 40 | 22.9 | 0.784 | 98.9 | 469.8 | 453 | 53.8 | 464.2 | 1.139 | 227.4 | 8.2 | 101.8 | 34.4 | 40.5 | 18.9 | 100.7 | 27.8 | 3.496 | 56 | 19 | 27.5 | 15.7 | 47 | 31 | 0.78 | 35.3 | 55 | 4650 | 22 | 101.7 | 55.6 | -16.1 | 19.8 | 0 | 36 | 33.1
668940 | 4740 | 47 | 1548 | 49.7 | 45 | 50 | 30 | 31.9 | 0.05 | 104 | 11.4 | 70 | 40 | 23 | 0.782 | 98.9 | 469.6 | 452.8 | 53.9 | 464.3 | 1.21 | 227.9 | 8.1 | 101.8 | 34.3 | 40.5 | 19.1 | 100.7 | 27.8 | 3.495 | 56 | 19.3 | 27.5 | 16.1 | 47 | 31 | 0.783 | 35.3 | 55 | 4430 | 22 | 101.7 | 55.6 | -16.1 | 19.9 | 0 | 36 | 33.1
669000 | 4800 | 47 | 1551 | 50.4 | 45 | 50 | 30 | 31.9 | 0.049 | 104 | 11.4 | 70 | 40 | 23.2 | 0.784 | 98.9 | 469.6 | 452.8 | 53.9 | 464.2 | 1.216 | 226.2 | 8.2 | 101.8 | 34.4 | 40.5 | 19 | 100.8 | 27.8 | 3.517 | 56 | 19.2 | 27.5 | 15.7 | 47 | 31 | 0.778 | 35.3 | 57 | 4480 | 22 | 102.1 | 55.6 | 0 | 20 | 0 | 36 | 33.1
669060 | 4860 | 47 | 1550 | 49.8 | 45 | 50 | 30 | 32 | 0.05 | 104 | 11.4 | 70 | 40 | 23.1 | 0.783 | 98.9 | 469.5 | 452.7 | 53.9 | 464.8 | 1.255 | 227.2 | 8.1 | 101.8 | 34.4 | 40.5 | 18.7 | 100.8 | 27.8 | 3.501 | 56 | 18.8 | 27 | 15.7 | 47 | 31 | 0.78 | 35.3 | 55 | 4450 | 22 | 101.7 | 55.7 | 0 | 20 | 0 | 36.1 | 33.1
669120 | 4920 | 47 | 1552 | 50 | 45 | 50 | 30 | 32 | 0.05 | 104 | 11.4 | 70 | 40 | 23 | 0.783 | 98.9 | 469.6 | 452.7 | 53.8 | 464.4 | 1.351 | 227.2 | 8.1 | 101.7 | 34.4 | 40.4 | 18.5 | 100.7 | 27.8 | 3.513 | 56 | 18.7 | 27 | 15.7 | 47 | 32 | 0.781 | 35.3 | 55 | 4480 | 22 | 101.7 | 55.6 | 0 | 20.1 | 0 | 36.1 | 33.1
669180 | 4980 | 47 | 1548 | 50 | 45 | 50 | 30 | 32.1 | 0.051 | 104 | 11.4 | 70 | 40 | 23.1 | 0.785 | 98.9 | 469.3 | 452.4 | 53.9 | 463.7 | 1.308 | 229.9 | 8.2 | 101.7 | 34.2 | 40.4 | 18.3 | 100.7 | 27.8 | 3.509 | 56 | 18.5 | 27 | 15.7 | 46 | 32 | 0.781 | 35.3 | 57 | 4580 | 22 | 101.7 | 55.6 | 0 | 20.1 | 0 | 36 | 33.1
669240 | 5040 | 47 | 1551 | 50.1 | 45 | 50 | 30 | 32 | 0.051 | 104 | 11.4 | 70 | 40.1 | 23 | 0.781 | 98.9 | 469.2 | 452.3 | 54 | 463.9 | 1.237 | 226.8 | 8.2 | 101.7 | 34.3 | 40.4 | 18.4 | 100.7 | 27.8 | 3.531 | 56 | 18.5 | 27 | 15.7 | 46 | 31 | 0.779 | 35.3 | 57 | 4360 | 22 | 101.7 | 55.6 | 0 | 20.1 | 0 | 35.9 | 33.1
669300 | 5100 | 47 | 1552 | 50 | 45 | 50 | 30 | 31.8 | 0.053 | 104 | 11.4 | 70 | 40 | 23 | 0.783 | 98.9 | 469.4 | 452.5 | 53.8 | 464 | 1.382 | 224.6 | 8.1 | 101.7 | 34.1 | 40.4 | 18.3 | 100.7 | 27.8 | 3.518 | 56.1 | 18.4 | 27.5 | 15.7 | 47 | 31 | 0.782 | 35.3 | 57 | 4670 | 22 | 101.7 | 55.6 | 0 | 20.1 | 0 | 36 | 33.1
669360 | 5160 | 47 | 1551 | 50.2 | 45 | 50 | 30 | 31.9 | 0.049 | 104 | 11.4 | 70 | 40 | 22.9 | 0.784 | 98.9 | 469.1 | 452.1 | 53.9 | 463.8 | 1.344 | 226.8 | 8.2 | 101.7 | 34.5 | 40.5 | 18.3 | 100.7 | 27.8 | 3.489 | 55.9 | 18.5 | 27.5 | 15.7 | 47 | 31 | 0.781 | 35.3 | 55 | 4400 | 22 | 101.7 | 55.6 | -16.1 | 19.9 | 0 | 35.9 | 33.1
669420 | 5220 | 47 | 1551 | 50.2 | 45 | 50 | 30 | 32 | 0.051 | 104 | 11.4 | 70 | 40 | 23.2 | 0.782 | 98.9 | 469.1 | 452.2 | 53.9 | 464.2 | 1.473 | 224.9 | 8.1 | 101.7 | 34.6 | 40.5 | 18.3 | 100.7 | 27.9 | 3.505 | 56 | 18.5 | 27 | 15.7 | 47 | 31 | 0.782 | 35.3 | 57 | 4330 | 22 | 101.7 | 55.6 | -16.1 | 19.9 | 0 | 35.9 | 33.1
669480 | 5280 | 47 | 1552 | 50.3 | 45 | 50 | 30 | 32.1 | 0.05 | 104 | 11.4 | 70 | 40 | 23.1 | 0.782 | 98.9 | 469.1 | 452.1 | 53.9 | 463.9 | 1.471 | 224.8 | 8.2 | 101.7 | 34.7 | 40.5 | 17.8 | 100.7 | 27.9 | 3.486 | 56 | 17.9 | 27.5 | 15.7 | 47 | 32 | 0.78 | 35.3 | 55 | 4600 | 22 | 101.7 | 55.6 | 0 | 20 | 0 | 36 | 33.1
669540 | 5340 | 47 | 1548 | 50 | 45 | 50 | 30 | 32.1 | 0.05 | 104 | 11.4 | 70 | 40 | 22.7 | 0.783 | 98.9 | 468.8 | 451.8 | 53.9 | 463.4 | 1.433 | 224.6 | 8.2 | 101.7 | 34.7 | 40.5 | 18.3 | 100.7 | 27.9 | 3.496 | 55.9 | 18.4 | 27.5 | 15.7 | 47 | 32 | 0.78 | 35.3 | 57 | 4310 | 22 | 101.7 | 55.6 | 0 | 20 | 0 | 36 | 33.1
669600 | 5400 | 47 | 1552 | 50.5 | 45.1 | 50 | 30 | 32.2 | 0.05 | 104 | 11.4 | 70 | 40 | 22.9 | 0.783 | 98.9 | 469 | 451.9 | 53.9 | 464 | 1.443 | 225.5 | 8.2 | 101.8 | 34.6 | 40.5 | 18.7 | 100.8 | 27.9 | 3.511 | 56 | 18.8 | 27.5 | 15.7 | 47 | 32 | 0.782 | 35.3 | 55 | 4650 | 22 | 101.7 | 55.6 | 0 | 20 | 0 | 36.1 | 33.1
669660 | 5460 | 47 | 1549 | 49.8 | 45.1 | 50 | 30 | 32 | 0.051 | 104 | 11.4 | 70 | 40 | 22.9 | 0.783 | 98.9 | 468.6 | 451.6 | 53.9 | 464.1 | 1.412 | 225.4 | 8.1 | 101.7 | 34.7 | 40.5 | 19 | 100.8 | 27.9 | 3.481 | 56 | 19.2 | 27.5 | 15.7 | 47 | 31 | 0.781 | 35.3 | 57 | 4400 | 22 | 102.1 | 55.6 | 0 | 20.1 | 0 | 35.9 | 33.1
669720 | 5520 | 47 | 1551 | 50.1 | 45 | 50 | 30 | 31.9 | 0.05 | 104 | 11.4 | 70 | 40 | 23 | 0.781 | 98.9 | 468.8 | 451.7 | 53.9 | 463.9 | 1.552 | 225.2 | 8.1 | 101.7 | 34.5 | 40.5 | 19.2 | 100.7 | 27.9 | 3.516 | 55.9 | 19.3 | 27.5 | 15.7 | 47 | 31 | 0.78 | 34.9 | 55 | 4580 | 22 | 101.7 | 55.6 | 0 | 20 | 0 | 36 | 33.1
669780 | 5580 | 47 | 1547 | 49.9 | 45.1 | 50 | 30 | 31.9 | 0.051 | 104 | 11.4 | 70 | 40 | 23 | 0.782 | 98.9 | 468.3 | 451.2 | 53.9 | 463.6 | 1.434 | 224.6 | 8.1 | 101.8 | 34.5 | 40.5 | 19 | 100.8 | 27.9 | 3.509 | 56 | 19.2 | 27.5 | 16.1 | 47 | 31 | 0.782 | 35.3 | 55 | 4550 | 22 | 101.7 | 55.6 | -16.1 | 20 | 0 | 35.9 | 33.1
669840 | 5640 | 47 | 1551 | 49.9 | 45.1 | 50 | 30 | 32 | 0.051 | 104 | 11.4 | 70 | 40 | 22.9 | 0.783 | 98.9 | 468.6 | 451.4 | 53.8 | 464.6 | 1.577 | 224.9 | 8.1 | 101.8 | 34.4 | 40.5 | 19.5 | 100.8 | 27.9 | 3.491 | 56 | 19.6 | 27 | 15.7 | 47 | 31 | 0.777 | 35.3 | 55 | 4430 | 22 | 101.7 | 55.6 | 0 | 19.9 | 0 | 35.9 | 33.1
669900 | 5700 | 47 | 1552 | 50.3 | 45 | 50 | 30 | 32.1 | 0.052 | 104 | 11.4 | 70 | 40.1 | 23 | 0.781 | 98.9 | 469 | 451.8 | 53.9 | 464.5 | 1.736 | 225.5 | 8.2 | 101.8 | 34.4 | 40.5 | 19.6 | 100.7 | 28 | 3.522 | 55.9 | 19.8 | 27.5 | 15.7 | 47 | 32 | 0.783 | 35.3 | 57 | 4360 | 22 | 101.7 | 55.6 | -16.1 | 19.9 | 0 | 36 | 33.1
669960 | 5760 | 47 | 1552 | 50.5 | 45 | 50 | 30 | 32 | 0.051 | 104 | 11.5 | 70 | 40 | 22.9 | 0.784 | 98.9 | 468.6 | 451.4 | 53.9 | 464.2 | 1.704 | 224.7 | 8.2 | 101.8 | 34.7 | 40.5 | 19.8 | 100.8 | 28 | 3.5 | 55.9 | 19.9 | 27.5 | 15.7 | 47 | 32 | 0.78 | 35.3 | 57 | 4430 | 22 | 101.7 | 55.6 | 0 | 19.9 | 0 | 35.9 | 33.1
670020 | 5820 | 47 | 1548 | 49.6 | 45 | 50 | 30 | 32 | 0.05 | 104 | 11.5 | 70 | 39.9 | 23.1 | 0.781 | 98.9 | 468.3 | 451.1 | 53.8 | 464.3 | 1.725 | 224.8 | 8.1 | 101.8 | 34.8 | 40.5 | 19.6 | 100.8 | 28 | 3.489 | 56 | 19.7 | 27.5 | 15.7 | 47 | 32 | 0.781 | 35.3 | 57 | 4280 | 22 | 101.7 | 55.6 | 0 | 20.1 | 0 | 36.1 | 33.1
670080 | 5880 | 47 | 1551 | 50.1 | 45 | 50 | 30 | 31.9 | 0.052 | 104 | 11.5 | 70 | 40 | 23.2 | 0.782 | 98.9 | 468.6 | 451.3 | 53.8 | 464.2 | 1.811 | 225.2 | 8.1 | 101.7 | 34.7 | 40.5 | 19.8 | 100.7 | 28.1 | 3.48 | 55.9 | 20 | 27.5 | 15.7 | 47 | 31 | 0.782 | 35.3 | 55 | 4400 | 22 | 101.7 | 55.6 | -16.1 | 20.1 | 0 | 36 | 33.1
670140 | 5940 | 47 | 1552 | 50.4 | 45 | 50 | 30 | 31.8 | 0.05 | 104 | 11.4 | 70 | 40 | 23 | 0.784 | 98.9 | 468.2 | 451 | 53.8 | 464.4 | 1.712 | 225.6 | 8.2 | 101.8 | 34.7 | 40.5 | 19.8 | 100.8 | 28.1 | 3.498 | 55.9 | 19.9 | 27.5 | 15.7 | 47 | 31 | 0.782 | 35.3 | 54 | 4530 | 22 | 101.7 | 55.6 | 0 | 20.1 | 0 | 36.1 | 33.1
670200 | 6000 | 47 | 1550 | 50 | 45 | 50 | 30 | 31.9 | 0.049 | 104 | 11.4 | 70 | 40 | 22.6 | 0.782 | 98.9 | 468.3 | 451.1 | 53.8 | 465 | 1.781 | 225.2 | 8.1 | 101.8 | 34.7 | 40.5 | 19.2 | 100.8 | 28.1 | 3.515 | 55.9 | 19.3 | 27.5 | 15.7 | 47 | 31 | 0.786 | 35.3 | 55 | 4450 | 22 | 101.7 | 55.6 | -16.1 | 20.1 | 0 | 36 | 33.2
670260 | 6060 | 47 | 1552 | 50 | 45 | 50 | 30 | 32.1 | 0.048 | 104 | 11.4 | 70 | 40 | 23.7 | 0.783 | 98.9 | 468.3 | 451 | 53.8 | 464.3 | 1.908 | 224.8 | 8.1 | 101.8 | 34.6 | 40.5 | 20.1 | 100.7 | 28.1 | 3.485 | 55.9 | 20.3 | 27.5 | 15.7 | 47 | 32 | 0.779 | 35.3 | 55 | 4430 | 22 | 101.7 | 55.6 | -16.1 | 20 | 0 | 36 | 33.1
670320 | 6120 | 47 | 1551 | 50.2 | 45 | 50 | 30 | 32.2 | 0.05 | 104 | 11.4 | 70 | 40 | 23.3 | 0.782 | 98.9 | 468 | 450.7 | 53.9 | 463.8 | 1.791 | 225 | 8.2 | 101.8 | 34.4 | 40.5 | 19.4 | 100.8 | 28.1 | 3.496 | 55.9 | 19.5 | 27 | 16.1 | 47 | 32 | 0.781 | 35.3 | 57 | 4360 | 22 | 101.7 | 55.6 | 0.1 | 20 | 0 | 36.1 | 33.1
670380 | 6180 | 47 | 1550 | 49.8 | 45 | 50 | 30 | 32.1 | 0.051 | 104 | 11.4 | 70 | 40 | 22.7 | 0.782 | 98.9 | 467.9 | 450.6 | 53.9 | 464.5 | 1.689 | 224.4 | 8.1 | 101.8 | 34.3 | 40.5 | 19.6 | 100.8 | 28.1 | 3.506 | 56 | 19.7 | 27.5 | 15.7 | 47 | 32 | 0.782 | 35.3 | 57 | 4750 | 22 | 101.7 | 55.6 | 0 | 20.1 | 0 | 36.1 | 33.1
670440 | 6240 | 47 | 1550 | 49.8 | 45 | 50 | 30 | 32 | 0.051 | 104 | 11.4 | 70 | 40 | 23.2 | 0.783 | 98.9 | 467.8 | 450.5 | 53.8 | 464.4 | 1.678 | 224.9 | 8.1 | 101.8 | 34.3 | 40.5 | 18.6 | 100.7 | 28.1 | 3.473 | 55.9 | 18.6 | 27.5 | 15.7 | 47 | 32 | 0.78 | 34.9 | 57 | 4530 | 22 | 101.7 | 55.6 | 0 | 20 | 0 | 36 | 33.1
670500 | 6300 | 47 | 1551 | 50.5 | 45 | 50 | 30 | 31.9 | 0.05 | 104 | 11.4 | 70 | 39.9 | 23.3 | 0.781 | 98.9 | 468.1 | 450.7 | 53.9 | 464 | 1.948 | 224.7 | 8.2 | 101.8 | 34.2 | 40.5 | 19 | 100.8 | 28.1 | 3.528 | 55.9 | 19.2 | 27.5 | 15.7 | 47 | 31 | 0.779 | 35.3 | 57 | 4500 | 22 | 101.7 | 55.5 | 0 | 20.2 | 0 | 36 | 33.1
670560 | 6360 | 47 | 1550 | 49.8 | 45 | 50 | 30 | 31.9 | 0.05 | 104 | 11.4 | 70 | 40 | 22.4 | 0.782 | 98.9 | 467.7 | 450.4 | 53.8 | 464.2 | 1.738 | 227.8 | 8.1 | 101.8 | 34.4 | 40.5 | 20.8 | 100.8 | 28.1 | 3.492 | 55.9 | 20.6 | 27.5 | 15.7 | 47 | 31 | 0.784 | 35.3 | 57 | 4330 | 22 | 101.7 | 55.5 | 0 | 20.1 | 0 | 36 | 33.1
670620 | 6420 | 47 | 1551 | 50.1 | 45 | 50 | 30 | 31.9 | 0.051 | 104 | 11.4 | 70 | 40 | 23.2 | 0.782 | 98.9 | 467.6 | 450.2 | 53.8 | 464 | 1.589 | 225.2 | 8.1 | 101.8 | 34.5 | 40.5 | 20.1 | 100.8 | 28.2 | 3.473 | 55.9 | 20.2 | 27.5 | 15.7 | 47 | 31 | 0.779 | 35.3 | 57 | 4600 | 22 | 101.7 | 55.6 | -16.1 | 19.9 | 0 | 35.9 | 33.1
670680 | 6480 | 47 | 1551 | 50.3 | 45.1 | 50 | 30 | 32 | 0.051 | 104 | 11.4 | 70 | 40 | 23 | 0.782 | 98.9 | 467.3 | 449.9 | 53.9 | 463.8 | 1.579 | 225.6 | 8.2 | 101.8 | 34.8 | 40.5 | 18.9 | 100.8 | 28.2 | 3.495 | 55.9 | 19.1 | 27.5 | 15.7 | 47 | 31 | 0.779 | 35.3 | 55 | 4580 | 22 | 101.7 | 55.6 | 0 | 20 | 0 | 36 | 33.1
670740 | 6540 | 47 | 1551 | 49.9 | 45 | 50 | 30 | 32.1 | 0.05 | 104 | 11.5 | 70 | 40 | 23.2 | 0.783 | 98.9 | 467.2 | 449.7 | 53.8 | 464.4 | 1.546 | 225 | 8.1 | 101.8 | 34.8 | 40.5 | 19.4 | 100.8 | 28.2 | 3.487 | 55.9 | 19.6 | 27.5 | 15.7 | 47 | 32 | 0.776 | 35.3 | 57 | 4430 | 22 | 101.7 | 55.6 | 0 | 19.9 | 0 | 36 | 33.1
670800 | 6600 | 47 | 1554 | 50.2 | 45 | 50 | 30 | 32 | 0.049 | 104 | 11.4 | 70 | 40 | 23 | 0.781 | 98.9 | 467.4 | 449.9 | 53.8 | 464.1 | 1.588 | 225.2 | 8.2 | 101.7 | 35 | 40.5 | 19.8 | 100.8 | 28.3 | 3.494 | 55.9 | 19.8 | 27.5 | 15.7 | 47 | 32 | 0.78 | 35.3 | 54 | 4480 | 22 | 101.7 | 55.6 | 0.1 | 20.1 | 0 | 36.1 | 33.1
670860 | 6660 | 47 | 1548 | 49.8 | 44.9 | 50 | 30 | 31.9 | 0.051 | 104 | 11.4 | 70 | 40 | 23.4 | 0.782 | 98.9 | 466.9 | 449.4 | 53.8 | 464.2 | 1.549 | 225.3 | 8.1 | 101.8 | 35 | 40.4 | 19.3 | 100.8 | 28.3 | 3.489 | 55.9 | 19.3 | 27.5 | 15.7 | 46 | 31 | 0.781 | 35.3 | 55 | 4670 | 22 | 101.7 | 55.6 | 0 | 20.1 | 0 | 36.1 | 33.2
670920 | 6720 | 47 | 1552 | 49.9 | 44.9 | 50 | 30 | 31.9 | 0.05 | 104 | 11.5 | 70 | 40 | 23.4 | 0.784 | 98.9 | 467.3 | 449.8 | 53.8 | 464.9 | 1.707 | 225.3 | 8.1 | 101.8 | 34.8 | 40.4 | 18.3 | 100.8 | 28.3 | 3.496 | 55.9 | 18.4 | 27.5 | 15.7 | 46 | 31 | 0.781 | 35.3 | 54 | 4670 | 22 | 101.7 | 55.6 | 0 | 20.1 | 0 | 36 | 33.1
670980 | 6780 | 47 | 1552 | 50.3 | 44.8 | 50 | 30 | 32 | 0.05 | 104 | 11.5 | 70 | 40 | 22.9 | 0.781 | 98.9 | 467.4 | 449.9 | 53.8 | 464.4 | 1.808 | 224.7 | 8.2 | 101.7 | 34.8 | 40.3 | 18.2 | 100.8 | 28.2 | 3.489 | 55.8 | 18.4 | 27.5 | 15.7 | 46 | 32 | 0.783 | 34.9 | 57 | 4210 | 22 | 101.7 | 55.6 | 0 | 19.9 | 0 | 35.9 | 33.1
671040 | 6840 | 47 | 1552 | 49.9 | 44.7 | 50 | 30 | 32.1 | 0.049 | 104 | 11.5 | 70 | 40 | 22.6 | 0.782 | 98.9 | 467.4 | 449.8 | 53.8 | 464.4 | 1.801 | 223.8 | 8.1 | 101.7 | 34.5 | 40.2 | 19 | 100.8 | 28.1 | 3.488 | 55.8 | 19.1 | 27.5 | 15.7 | 46 | 32 | 0.783 | 35.3 | 55 | 4550 | 22 | 101.7 | 55.5 | 0 | 19.9 | 0 | 36 | 33.1
671100 | 6900 | 47 | 1550 | 50 | 44.7 | 50 | 30 | 32.1 | 0.049 | 104 | 11.5 | 70 | 40 | 22.9 | 0.781 | 98.9 | 467 | 449.5 | 53.8 | 464.1 | 1.844 | 224.5 | 8.1 | 101.8 | 34.8 | 40.2 | 19.5 | 100.8 | 28 | 3.518 | 55.9 | 19.7 | 27.5 | 15.7 | 46 | 32 | 0.781 | 35.3 | 55 | 4620 | 22 | 101.7 | 55.6 | 0 | 19.9 | 0 | 36 | 33.1
671160 | 6960 | 47 | 1552 | 50.1 | 44.7 | 50 | 30 | 32.1 | 0.05 | 104 | 11.5 | 70 | 40 | 23.2 | 0.783 | 98.9 | 467.3 | 449.8 | 53.7 | 464.4 | 1.977 | 225.3 | 8.1 | 101.8 | 34.8 | 40.2 | 19.7 | 100.8 | 28 | 3.478 | 55.8 | 19.9 | 27.5 | 15.7 | 46 | 32 | 0.782 | 34.9 | 55 | 4360 | 22 | 101.7 | 55.6 | 0 | 20 | 0 | 36.1 | 33.2
671220 | 7020 | 47 | 1551 | 49.9 | 44.7 | 50 | 30 | 32 | 0.05 | 104 | 11.5 | 70 | 39.9 | 23.2 | 0.783 | 98.9 | 467.1 | 449.5 | 53.7 | 464.3 | 1.821 | 225.2 | 8.1 | 101.8 | 34.8 | 40.1 | 18.7 | 100.8 | 27.9 | 3.48 | 55.8 | 18.8 | 27.5 | 15.7 | 46 | 32 | 0.779 | 35.3 | 57 | 4400 | 22 | 101.7 | 55.6 | 0.1 | 19.9 | 0 | 36 | 33.1
671280 | 7080 | 47 | 1550 | 50 | 44.7 | 50 | 30 | 31.9 | 0.05 | 104 | 11.5 | 70 | 40 | 23.1 | 0.781 | 98.9 | 466.8 | 449.2 | 53.8 | 464.1 | 1.707 | 226.5 | 8.2 | 101.8 | 34.9 | 40.1 | 18.2 | 100.8 | 27.8 | 3.537 | 55.9 | 18.3 | 27 | 15.7 | 46 | 31 | 0.78 | 35.3 | 57 | 4480 | 22 | 101.7 | 55.6 | 0 | 20.1 | 0 | 36.1 | 33.2
671340 | 7140 | 47 | 1549 | 49.7 | 44.7 | 50 | 30 | 31.9 | 0.049 | 104 | 11.5 | 70 | 39.9 | 23.4 | 0.782 | 98.9 | 466.8 | 449.2 | 53.8 | 464.4 | 1.793 | 226.2 | 8.1 | 101.8 | 34.9 | 40.2 | 18.4 | 100.8 | 27.7 | 3.489 | 55.9 | 18.6 | 27.5 | 15.7 | 46 | 31 | 0.778 | 35.3 | 57 | 4360 | 22 | 101.7 | 55.6 | 0 | 20.1 | 0 | 36 | 33.2
671400 | 7200 | 47 | 1551 | 50.1 | 44.7 | 50 | 30 | 32 | 0.051 | 104 | 11.5 | 70 | 40 | 23.3 | 0.782 | 98.9 | 467 | 449.4 | 53.7 | 464.3 | 1.905 | 225.6 | 8.1 | 101.8 | 35 | 40.2 | 18.4 | 100.7 | 27.7 | 3.48 | 55.9 | 18.6 | 27.5 | 15.7 | 46 | 32 | 0.78 | 34.9 | 57 | 4380 | 22 | 101.7 | 55.6 | 0 | 20 | 0 | 36 | 33.2
678660 | 60 | 48 | 1551 | 50.4 | 43.9 | 49.8 | 30 | 31.6 | 0.051 | 104 | 11.4 | 70 | 40 | 32.7 | 0.784 | 98.7 | 480.2 | 465.7 | 54.3 | 462.2 | 0.354 | 219.1 | 8.2 | 101.6 | 38.5 | 39.1 | 25.4 | 100.3 | 29.7 | 3.579 | 56.7 | 25.7 | 27 | 16.1 | 45 | 31 | 0.78 | 36.1 | 58 | 4380 | 22 | 101.7 | 55.6 | 0 | 19.9 | 0 | 36 | 33.3
678720 | 120 | 48 | 1552 | 51.5 | 43.9 | 50 | 30 | 32 | 0.05 | 104 | 11.4 | 70 | 40 | 32.5 | 0.785 | 98.7 | 479.9 | 465.5 | 54.3 | 462.4 | 0.336 | 219.8 | 8.4 | 101.6 | 38.5 | 39.2 | 25.9 | 100.3 | 29.6 | 3.591 | 56.6 | 26.1 | 27 | 16.1 | 45 | 31 | 0.782 | 35.7 | 55 | 4770 | 22 | 101.7 | 55.6 | 0 | 19.8 | 0 | 35.9 | 33.3
678780 | 180 | 48 | 1547 | 48.2 | 44.1 | 50 | 30 | 32.3 | 0.052 | 103.9 | 11.4 | 70.1 | 39.9 | 32.2 | 0.783 | 98.7 | 479.6 | 465.1 | 54.3 | 461.5 | 0.325 | 220.3 | 7.9 | 101.4 | 38.4 | 39.4 | 25.8 | 100.1 | 29.5 | 3.498 | 55.3 | 26 | 27.5 | 15.7 | 46 | 32 | 0.78 | 34.9 | 56 | 4360 | 22 | 99.5 | 55.6 | 0.1 | 20 | 0 | 36.1 | 33.3
678840 | 240 | 48 | 1552 | 50.7 | 44.3 | 50 | 30 | 32.3 | 0.049 | 104 | 11.4 | 70 | 40.1 | 31.8 | 0.785 | 98.7 | 479.4 | 464.9 | 54.2 | 463.3 | 0.328 | 219.8 | 8.3 | 101.6 | 38.5 | 39.6 | 25.5 | 100.3 | 29.4 | 3.564 | 56.7 | 25.7 | 27 | 16.1 | 46 | 32 | 0.78 | 35.7 | 56 | 4550 | 22 | 101.7 | 55.6 | 0.1 | 20 | 0 | 36 | 33.3
678900 | 300 | 48 | 1550 | 51 | 44.6 | 50 | 30 | 32.2 | 0.05 | 104 | 11.4 | 70 | 40.1 | 31.5 | 0.785 | 98.7 | 478.9 | 464.5 | 54.1 | 464.1 | 0.315 | 219.3 | 8.3 | 101.7 | 38.6 | 39.9 | 25.2 | 100.4 | 29.3 | 3.574 | 56.7 | 25.5 | 27 | 16.1 | 46 | 32 | 0.779 | 35.7 | 56 | 4650 | 22 | 102.1 | 55.6 | 0.1 | 20 | 0 | 36 | 33.3
678960 | 360 | 48 | 1543 | 49.9 | 44.8 | 50 | 30 | 32 | 0.051 | 104 | 11.4 | 70 | 40.1 | 31.1 | 0.784 | 98.7 | 478.5 | 464 | 54.2 | 464 | 0.307 | 219.3 | 8.2 | 101.6 | 38.6 | 40.1 | 24.9 | 100.4 | 29.2 | 3.518 | 55.9 | 25.2 | 27.5 | 15.7 | 46 | 32 | 0.78 | 34.9 | 57 | 4260 | 22 | 101.7 | 55.5 | 0 | 20.1 | 0 | 36 | 33.3
679020 | 420 | 48 | 1550 | 51 | 45 | 50 | 30 | 31.8 | 0.05 | 104 | 11.4 | 70 | 40.1 | 30.8 | 0.784 | 98.7 | 478.3 | 463.7 | 54.2 | 464.6 | 0.322 | 219.5 | 8.3 | 101.7 | 38.3 | 40.3 | 24.7 | 100.4 | 29.2 | 3.592 | 56.9 | 25 | 27 | 16.1 | 46 | 31 | 0.783 | 36.1 | 58 | 4400 | 22 | 101.7 | 55.6 | 0 | 20.1 | 0 | 35.9 | 33.2
679080 | 480 | 48 | 1546 | 48.8 | 45.1 | 50 | 30 | 31.8 | 0.052 | 103.9 | 11.4 | 70 | 40.1 | 30.5 | 0.783 | 98.7 | 477.1 | 462.6 | 54.3 | 464.4 | 0.307 | 219.8 | 7.9 | 101.5 | 38.2 | 40.5 | 24.4 | 100.2 | 29.1 | 3.506 | 55.6 | 24.6 | 27.5 | 15.7 | 47 | 31 | 0.778 | 34.9 | 56 | 4670 | 22 | 101.7 | 55.5 | 0 | 19.9 | 0 | 35.9 | 33.2
679140 | 540 | 48 | 1552 | 51.1 | 45.2 | 50 | 30 | 31.9 | 0.05 | 104.1 | 11.3 | 70 | 40.1 | 30.2 | 0.784 | 98.7 | 477.8 | 463.2 | 54.2 | 464.4 | 0.329 | 219.9 | 8.3 | 101.7 | 37.9 | 40.5 | 23.9 | 100.4 | 29.1 | 3.583 | 56.7 | 24.2 | 27 | 16.1 | 47 | 31 | 0.781 | 35.7 | 57 | 4580 | 22 | 101.7 | 55.6 | 0 | 19.9 | 0 | 35.9 | 33.3
679200 | 600 | 48 | 1538 | 49.1 | 45.3 | 50 | 30 | 32 | 0.051 | 103.9 | 11.3 | 70 | 40 | 29.9 | 0.785 | 98.7 | 476.8 | 462.1 | 54.3 | 465.2 | 0.317 | 220.2 | 8.1 | 101.5 | 38 | 40.6 | 23.6 | 100.3 | 29 | 3.468 | 55.7 | 23.9 | 27.5 | 15.7 | 47 | 32 | 0.78 | 34.9 | 57 | 4180 | 22 | 99.5 | 55.6 | 0 | 19.9 | 0 | 36 | 33.2
679260 | 660 | 48 | 1552 | 49.4 | 45.2 | 50 | 30 | 32 | 0.052 | 103.9 | 11.2 | 70 | 40 | 29.6 | 0.784 | 98.7 | 477.3 | 462.5 | 54.3 | 463.2 | 0.308 | 220.5 | 8 | 101.5 | 38 | 40.5 | 23.2 | 100.2 | 29 | 3.517 | 55.4 | 23.5 | 27.5 | 15.7 | 47 | 32 | 0.779 | 34.9 | 54 | 4770 | 22 | 99.5 | 55.7 | 0.1 | 20.1 | 0 | 36 | 33.2
679320 | 720 | 48 | 1553 | 50.9 | 45.2 | 50 | 30 | 32 | 0.047 | 104.2 | 11.2 | 70 | 40.1 | 29.2 | 0.783 | 98.7 | 477.4 | 462.6 | 54.2 | 464 | 0.32 | 221.3 | 8.3 | 101.7 | 37.9 | 40.5 | 22.8 | 100.5 | 29 | 3.604 | 56.7 | 23 | 27 | 16.1 | 47 | 32 | 0.782 | 35.7 | 57 | 4790 | 22 | 101.7 | 55.6 | 0 | 20.1 | 0 | 36 | 33.2
679380 | 780 | 48 | 1553 | 51.2 | 45.2 | 50 | 30 | 32 | 0.049 | 104 | 11.2 | 70 | 40 | 28.9 | 0.783 | 98.7 | 477 | 462.2 | 54.2 | 465.2 | 0.337 | 221.5 | 8.3 | 101.7 | 38 | 40.4 | 22.5 | 100.4 | 28.9 | 3.591 | 56.7 | 22.7 | 27 | 16.1 | 47 | 32 | 0.779 | 35.7 | 56 | 4670 | 22 | 101.7 | 55.6 | 0 | 20 | 0 | 35.8 | 33.2
679440 | 840 | 48 | 1549 | 49.3 | 45.1 | 50 | 30 | 31.9 | 0.054 | 104 | 11.1 | 70 | 40 | 28.6 | 0.784 | 98.7 | 476.6 | 461.8 | 54.2 | 464.5 | 0.314 | 220.3 | 8 | 101.5 | 37.9 | 40.4 | 22 | 100.2 | 28.9 | 3.51 | 55.4 | 22.2 | 27.5 | 15.7 | 47 | 31 | 0.782 | 34.9 | 56 | 4230 | 22 | 101.7 | 55.6 | 0 | 19.9 | 0 | 35.8 | 33.2
679500 | 900 | 48 | 1551 | 49 | 45.1 | 49.9 | 30 | 32 | 0.05 | 104 | 11.1 | 70 | 40 | 28.2 | 0.784 | 98.7 | 476.8 | 461.9 | 54.1 | 464.1 | 0.317 | 225.6 | 8 | 101.5 | 37.5 | 40.4 | 21.6 | 100.2 | 28.9 | 3.472 | 55.4 | 21.8 | 27.5 | 15.7 | 47 | 31 | 0.782 | 34.9 | 56 | 4180 | 22 | 99.5 | 55.7 | 0 | 19.9 | 0 | 35.9 | 33.2
679560 | 960 | 48 | 1551 | 51 | 45 | 50 | 30 | 32 | 0.049 | 104 | 11.1 | 70 | 40 | 27.9 | 0.783 | 98.7 | 476.5 | 461.7 | 54.2 | 464.3 | 0.336 | 220.1 | 8.3 | 101.7 | 37.4 | 40.3 | 21.2 | 100.4 | 28.8 | 3.604 | 56.7 | 21.4 | 27 | 16.1 | 47 | 32 | 0.779 | 35.7 | 57 | 4480 | 22 | 101.7 | 55.6 | 0 | 19.9 | 0 | 35.8 | 33.2
679620 | 1020 | 48 | 1537 | 49.2 | 45 | 50 | 30 | 32 | 0.052 | 103.9 | 11.1 | 70 | 40 | 27.6 | 0.784 | 98.7 | 475.4 | 460.6 | 54.2 | 464.8 | 0.32 | 220.5 | 8.1 | 101.5 | 37.2 | 40.3 | 20.8 | 100.3 | 28.8 | 3.494 | 55.6 | 21 | 27.5 | 15.7 | 46 | 32 | 0.779 | 34.9 | 57 | 4620 | 22 | 99.5 | 55.7 | 0 | 20 | 0 | 36 | 33.2
679680 | 1080 | 48 | 1548 | 48.3 | 45 | 50 | 30 | 32 | 0.051 | 103.9 | 11.1 | 70 | 40 | 27.3 | 0.783 | 98.7 | 476 | 461.1 | 54.1 | 463.6 | 0.34 | 220.4 | 7.9 | 101.5 | 37.2 | 40.3 | 20.2 | 100.2 | 28.8 | 3.467 | 55.3 | 20.3 | 27.5 | 15.7 | 46 | 32 | 0.778 | 34.9 | 54 | 4600 | 22 | 99.5 | 55.5 | 0.1 | 20.1 | 0 | 36 | 33.2
679740 | 1140 | 48 | 1547 | 49.1 | 45 | 50 | 30 | 32 | 0.051 | 103.9 | 11.1 | 70 | 39.8 | 26.8 | 0.783 | 98.7 | 475.8 | 460.9 | 54.1 | 463.8 | 0.333 | 220.4 | 8 | 101.5 | 35.8 | 40.3 | 19.6 | 100.2 | 28.7 | 3.522 | 55.5 | 19.7 | 27.5 | 15.7 | 46 | 31 | 0.782 | 34.9 | 57 | 4500 | 22 | 99.5 | 55.6 | 0 | 20.1 | 0 | 36 | 33.1
679800 | 1200 | 48 | 1551 | 49.2 | 44.9 | 50 | 29.9 | 31.6 | 0.051 | 103.9 | 11.1 | 70 | 40 | 26.4 | 0.784 | 98.7 | 476.2 | 461.3 | 54.1 | 462.2 | 0.357 | 220.1 | 8 | 101.5 | 32.9 | 40.3 | 19.5 | 100.2 | 28.3 | 3.517 | 55.4 | 19.7 | 27.5 | 15.7 | 46 | 31 | 0.78 | 34.9 | 54 | 4580 | 22 | 99.5 | 55.6 | 0 | 20 | 0 | 36 | 33
679860 | 1260 | 48 | 1552 | 51.2 | 44.9 | 50 | 30 | 31.6 | 0.048 | 104 | 11.1 | 70 | 40 | 26.1 | 0.782 | 98.7 | 476.2 | 461.2 | 54 | 462.3 | 0.395 | 220.5 | 8.3 | 101.7 | 31.4 | 40.3 | 19.5 | 100.4 | 27.8 | 3.61 | 56.9 | 19.7 | 27 | 16.1 | 46 | 31 | 0.779 | 36.1 | 58 | 4480 | 22 | 101.7 | 55.6 | 0 | 20.1 | 0 | 36 | 33
679920 | 1320 | 48 | 1549 | 49.3 | 44.9 | 50 | 30 | 31.8 | 0.053 | 103.9 | 11.1 | 70 | 40 | 24.9 | 0.783 | 98.7 | 476.2 | 461.3 | 54.1 | 460.5 | 0.494 | 220.4 | 8 | 101.4 | 29.3 | 40.3 | 19.5 | 100.2 | 27.5 | 3.495 | 55.6 | 19.6 | 27.5 | 15.7 | 46 | 31 | 0.778 | 34.9 | 55 | 4530 | 22 | 99.5 | 55.6 | -16.1 | 20.1 | 0 | 35.9 | 33
679980 | 1380 | 48 | 1549 | 49.3 | 44.9 | 50 | 30 | 32 | 0.05 | 104 | 11.2 | 70 | 39.9 | 25.2 | 0.784 | 98.7 | 476.1 | 461.2 | 54 | 460 | 0.499 | 220 | 8 | 101.5 | 28.7 | 40.3 | 20.9 | 100.2 | 27.2 | 3.498 | 55.6 | 21.1 | 27.5 | 15.7 | 46 | 31 | 0.779 | 34.9 | 57 | 4500 | 22 | 99.5 | 55.6 | 0 | 19.9 | 0 | 35.8 | 32.9
680040 | 1440 | 48 | 1551 | 51.4 | 44.9 | 50 | 30 | 32.1 | 0.047 | 104.1 | 11.2 | 70 | 40 | 25 | 0.782 | 98.7 | 476.2 | 461.3 | 53.9 | 460.9 | 0.523 | 224.2 | 8.4 | 101.7 | 28.4 | 40.3 | 20.9 | 100.4 | 27 | 3.59 | 56.9 | 21.1 | 27 | 16.1 | 46 | 31 | 0.784 | 36.1 | 56 | 4700 | 22 | 101.7 | 55.6 | -16.1 | 19.9 | 0 | 35.8 | 32.9
680100 | 1500 | 48 | 1551 | 49.6 | 44.9 | 50 | 30 | 32.2 | 0.05 | 103.9 | 11.2 | 70 | 40 | 24.7 | 0.782 | 98.7 | 476.2 | 461.3 | 53.9 | 460.5 | 0.524 | 222.1 | 8.1 | 101.5 | 28 | 40.3 | 20.7 | 100.2 | 26.9 | 3.507 | 55.6 | 20.9 | 27.5 | 15.7 | 46 | 31 | 0.782 | 34.9 | 55 | 4500 | 22 | 101.7 | 55.6 | 0 | 19.9 | 0 | 35.9 | 32.9
680160 | 1560 | 48 | 1550 | 49.4 | 44.9 | 50 | 30 | 32 | 0.051 | 103.9 | 11.3 | 70 | 40 | 24.3 | 0.784 | 98.7 | 476 | 461.1 | 53.8 | 459.6 | 0.513 | 220.1 | 8 | 101.5 | 27.6 | 40.3 | 20.4 | 100.2 | 26.7 | 3.503 | 55.6 | 20.5 | 27.5 | 15.7 | 46 | 31 | 0.779 | 34.9 | 56 | 4260 | 22 | 99.5 | 55.6 | 0 | 19.9 | 0 | 35.9 | 32.8
680220 | 1620 | 48 | 1547 | 49.1 | 44.9 | 50 | 30 | 31.9 | 0.049 | 104 | 11.3 | 70 | 40 | 24 | 0.783 | 98.7 | 476 | 461.1 | 53.9 | 459.2 | 0.553 | 220 | 8 | 101.5 | 27.4 | 40.3 | 20.3 | 100.2 | 26.6 | 3.501 | 55.6 | 20.5 | 27.5 | 15.7 | 46 | 31 | 0.783 | 34.9 | 56 | 4400 | 22 | 99.5 | 55.6 | 0.1 | 20 | 0 | 35.9 | 32.8
680280 | 1680 | 48 | 1550 | 51.9 | 44.9 | 50 | 30 | 32 | 0.048 | 104 | 11.3 | 70 | 40 | 23.8 | 0.784 | 98.7 | 476 | 461 | 53.9 | 460 | 0.535 | 219.3 | 8.4 | 101.7 | 27.2 | 40.3 | 19.9 | 100.4 | 26.5 | 3.587 | 56.8 | 20 | 27 | 16.1 | 46 | 31 | 0.784 | 35.7 | 55 | 4790 | 22 | 101.7 | 55.6 | 0 | 20 | 0 | 35.8 | 32.7
680340 | 1740 | 48 | 1549 | 49.5 | 45 | 50 | 30 | 32 | 0.05 | 103.9 | 11.4 | 70 | 40 | 23.4 | 0.782 | 98.7 | 475.7 | 460.7 | 53.9 | 459.3 | 0.534 | 220.8 | 8.1 | 101.5 | 26.9 | 40.4 | 19.5 | 100.2 | 26.3 | 3.511 | 55.5 | 19.7 | 27.5 | 15.7 | 46 | 31 | 0.779 | 34.9 | 56 | 4260 | 22 | 99.5 | 55.6 | 0 | 20 | 0 | 36 | 32.7
680400 | 1800 | 48 | 1550 | 49.1 | 44.9 | 50 | 30 | 32.1 | 0.051 | 103.9 | 11.4 | 70 | 40 | 23 | 0.783 | 98.7 | 475.7 | 460.7 | 53.8 | 459.2 | 0.535 | 220.2 | 8 | 101.5 | 26.7 | 40.4 | 19.4 | 100.2 | 26.2 | 3.481 | 55.5 | 19.5 | 27.5 | 15.7 | 46 | 31 | 0.781 | 34.9 | 57 | 4230 | 22 | 99.5 | 55.6 | 0 | 20.1 | 0 | 35.8 | 32.7
680460 | 1860 | 48 | 1551 | 50 | 44.9 | 50 | 30 | 32 | 0.05 | 104 | 11.5 | 70 | 40.1 | 23 | 0.783 | 98.7 | 475.6 | 460.5 | 53.7 | 458.7 | 0.526 | 219.9 | 8.1 | 101.5 | 26.3 | 40.4 | 19.7 | 100.2 | 26.1 | 3.502 | 55.5 | 19.9 | 27.5 | 15.7 | 46 | 31 | 0.78 | 34.9 | 57 | 4210 | 22 | 99.5 | 55.6 | 0 | 20.1 | 0 | 35.8 | 32.7
680520 | 1920 | 48 | 1553 | 49.7 | 45 | 50 | 30 | 32.1 | 0.049 | 104 | 11.5 | 70 | 39.9 | 23 | 0.782 | 98.7 | 475.7 | 460.6 | 53.8 | 459.2 | 0.52 | 219.6 | 8.1 | 101.5 | 26.2 | 40.4 | 19.7 | 100.2 | 26 | 3.486 | 55.4 | 19.8 | 27.5 | 15.7 | 46 | 31 | 0.778 | 35.3 | 56 | 4480 | 22 | 101.7 | 55.6 | 0 | 19.9 | 0 | 35.9 | 32.6
680580 | 1980 | 48 | 1541 | 50.5 | 45.1 | 50 | 30 | 31.9 | 0.052 | 103.9 | 11.4 | 70 | 40 | 22.9 | 0.784 | 98.7 | 474.9 | 459.8 | 53.8 | 461.1 | 0.522 | 219.9 | 8.3 | 101.7 | 26 | 40.4 | 19.8 | 100.4 | 25.9 | 3.538 | 56.1 | 20 | 27.5 | 15.7 | 46 | 31 | 0.786 | 34.9 | 57 | 4700 | 22 | 101.7 | 55.6 | 0 | 19.9 | 0 | 35.9 | 32.6
680640 | 2040 | 48 | 1551 | 49.8 | 45.1 | 50 | 30 | 31.9 | 0.051 | 103.9 | 11.4 | 70 | 40 | 23 | 0.782 | 98.7 | 475.3 | 460.1 | 53.8 | 461 | 0.527 | 220.3 | 8.1 | 101.6 | 25.8 | 40.5 | 20 | 100.3 | 25.8 | 3.515 | 55.5 | 20.1 | 27.5 | 15.7 | 46 | 31 | 0.779 | 34.9 | 56 | 4230 | 22 | 99.5 | 55.7 | 0 | 20 | 0 | 35.8 | 32.6
680700 | 2100 | 48 | 1553 | 49.4 | 45.1 | 50 | 30 | 31.9 | 0.05 | 104.1 | 11.5 | 70 | 39.9 | 23 | 0.782 | 98.7 | 475.4 | 460.2 | 53.7 | 460.5 | 0.569 | 220.3 | 8 | 101.5 | 26.2 | 40.5 | 19.9 | 100.3 | 25.7 | 3.497 | 55.5 | 20 | 27.5 | 15.7 | 46 | 31 | 0.782 | 34.9 | 54 | 4450 | 22 | 99.5 | 55.5 | 0.1 | 20 | 0 | 35.7 | 32.6
680760 | 2160 | 48 | 1551 | 49.8 | 45 | 50 | 30 | 32 | 0.049 | 104.2 | 11.5 | 70 | 40 | 23 | 0.784 | 98.7 | 475.4 | 460.1 | 53.8 | 460.2 | 0.546 | 220.6 | 8.1 | 101.5 | 26.3 | 40.4 | 19.8 | 100.3 | 25.6 | 3.518 | 55.5 | 20.1 | 27.5 | 15.7 | 46 | 31 | 0.78 | 34.9 | 54 | 4480 | 22 | 101.7 | 55.6 | 0.1 | 20 | 0 | 35.8 | 32.6
680820 | 2220 | 48 | 1549 | 52 | 45 | 50 | 30 | 32 | 0.048 | 104.1 | 11.5 | 70 | 40 | 22.9 | 0.782 | 98.8 | 474.9 | 459.6 | 53.8 | 460.7 | 0.525 | 221.4 | 8.5 | 101.9 | 26.1 | 40.4 | 20.1 | 100.7 | 25.5 | 3.638 | 56.9 | 20.2 | 27 | 16.1 | 46 | 31 | 0.779 | 36.1 | 56 | 4940 | 22 | 102.1 | 55.5 | 0 | 19.9 | 0 | 35.7 | 32.7
680880 | 2280 | 48 | 1550 | 50 | 45 | 50 | 30 | 32.1 | 0.05 | 103.9 | 11.5 | 70 | 40 | 22.9 | 0.783 | 98.8 | 475.1 | 459.7 | 53.8 | 460.6 | 0.532 | 222.3 | 8.1 | 101.6 | 25.7 | 40.5 | 20.2 | 100.4 | 25.4 | 3.491 | 55.6 | 20.4 | 27.5 | 15.7 | 46 | 31 | 0.781 | 34.9 | 55 | 4550 | 22 | 101.7 | 55.5 | 0.1 | 20 | 0 | 35.9 | 32.7
680940 | 2340 | 48 | 1551 | 49.6 | 45 | 50 | 30 | 32 | 0.05 | 104 | 11.5 | 70 | 40.1 | 23.1 | 0.781 | 98.8 | 475 | 459.6 | 53.7 | 460.2 | 0.574 | 231.1 | 8.1 | 101.6 | 25.5 | 40.5 | 20 | 100.4 | 25.4 | 3.507 | 55.6 | 20.3 | 27.5 | 15.7 | 46 | 31 | 0.776 | 34.9 | 55 | 4310 | 22 | 99.5 | 55.6 | 0.1 | 20.1 | 0 | 35.9 | 32.7
681000 | 2400 | 48 | 1549 | 51.7 | 45 | 50 | 30 | 31.8 | 0.051 | 104.1 | 11.5 | 70 | 40.1 | 22.9 | 0.783 | 98.8 | 474.7 | 459.2 | 53.7 | 460.3 | 0.598 | 231.1 | 8.4 | 101.8 | 25.7 | 40.5 | 19.8 | 100.6 | 25.4 | 3.608 | 57 | 20.1 | 27 | 16.1 | 46 | 31 | 0.78 | 36.1 | 56 | 4600 | 22 | 102.1 | 55.6 | 0 | 19.8 | 0 | 35.8 | 32.6
681060 | 2460 | 48 | 1550 | 49.8 | 45 | 50 | 30 | 31.8 | 0.05 | 103.9 | 11.5 | 70 | 40 | 22.9 | 0.783 | 98.8 | 474.8 | 459.2 | 53.8 | 459.6 | 0.597 | 229 | 8.1 | 101.6 | 25.3 | 40.5 | 19.9 | 100.4 | 25.4 | 3.507 | 55.6 | 20.1 | 27.5 | 16.1 | 46 | 31 | 0.779 | 34.9 | 54 | 4530 | 22 | 99.5 | 55.5 | 0.1 | 20 | 0 | 35.9 | 32.6
681120 | 2520 | 48 | 1547 | 49.4 | 45 | 50 | 30 | 32 | 0.05 | 104 | 11.4 | 70 | 39.9 | 23 | 0.782 | 98.8 | 474.5 | 459.1 | 53.8 | 458.7 | 0.598 | 228.9 | 8.1 | 101.6 | 25.2 | 40.5 | 20.2 | 100.4 | 25.3 | 3.513 | 55.7 | 20.4 | 27.5 | 15.7 | 46 | 31 | 0.783 | 35.3 | 55 | 4700 | 22 | 99.5 | 55.6 | 0.1 | 20.1 | 0 | 35.9 | 32.6
681180 | 2580 | 48 | 1551 | 50.1 | 45 | 50 | 30 | 32.1 | 0.05 | 104 | 11.4 | 70.1 | 40 | 22.8 | 0.782 | 98.8 | 474.4 | 458.9 | 53.8 | 458.5 | 0.579 | 226.8 | 8.1 | 101.6 | 25.6 | 40.5 | 20.5 | 100.4 | 25.3 | 3.515 | 55.6 | 20.6 | 27.5 | 15.7 | 46 | 31 | 0.781 | 34.9 | 56 | 4480 | 22 | 99.5 | 55.5 | 0 | 20.1 | 0 | 35.9 | 32.6
681240 | 2640 | 48 | 1551 | 50 | 45 | 50 | 30 | 32.1 | 0.05 | 104 | 11.4 | 70 | 40 | 22.9 | 0.783 | 98.8 | 474.7 | 459.1 | 53.8 | 458.7 | 0.609 | 228.8 | 8.1 | 101.6 | 25.3 | 40.5 | 20.8 | 100.4 | 25.3 | 3.498 | 55.6 | 21 | 27.5 | 15.7 | 46 | 31 | 0.781 | 34.9 | 57 | 4260 | 22 | 99.5 | 55.7 | 0 | 20.1 | 0 | 35.9 | 32.5
681300 | 2700 | 48 | 1550 | 49.8 | 45 | 50 | 30 | 32.2 | 0.048 | 104 | 11.4 | 70 | 40 | 23.1 | 0.782 | 98.8 | 474.5 | 458.9 | 53.7 | 458.4 | 0.611 | 228.2 | 8.1 | 101.6 | 25.1 | 40.4 | 20.6 | 100.4 | 25.2 | 3.487 | 55.6 | 20.8 | 27.5 | 15.7 | 46 | 31 | 0.784 | 34.9 | 56 | 4230 | 22 | 101.7 | 55.6 | 0 | 20.1 | 0 | 35.9 | 32.5
681360 | 2760 | 48 | 1552 | 52.4 | 45.1 | 50 | 30 | 32.1 | 0.05 | 104.1 | 11.5 | 70 | 40 | 23 | 0.783 | 98.8 | 474.3 | 458.7 | 53.7 | 459.8 | 0.599 | 229.9 | 8.5 | 101.8 | 24.8 | 40.5 | 20.5 | 100.7 | 25.2 | 3.616 | 57 | 20.7 | 27 | 16.1 | 46 | 31 | 0.784 | 36.1 | 58 | 4550 | 22 | 101.7 | 55.6 | 0.1 | 20 | 0 | 35.9 | 32.5
681420 | 2820 | 48 | 1552 | 49.5 | 45 | 50 | 30 | 31.9 | 0.052 | 104.1 | 11.5 | 70 | 40 | 22.9 | 0.782 | 98.8 | 474.2 | 458.6 | 53.6 | 458.5 | 0.609 | 229 | 8 | 101.6 | 24.7 | 40.5 | 20.8 | 100.4 | 25.1 | 3.48 | 55.5 | 20.8 | 27.5 | 15.7 | 46 | 31 | 0.781 | 34.9 | 56 | 4180 | 22 | 99.5 | 55.5 | 0 | 20.1 | 0 | 35.8 | 32.5
681480 | 2880 | 48 | 1550 | 49.6 | 45 | 50 | 30 | 31.8 | 0.051 | 104.2 | 11.5 | 70 | 40.1 | 23.1 | 0.783 | 98.8 | 474.3 | 458.6 | 53.6 | 457.9 | 0.624 | 229 | 8.1 | 101.6 | 24.8 | 40.4 | 20.5 | 100.4 | 25.1 | 3.501 | 55.5 | 20.7 | 27.5 | 16.1 | 46 | 30 | 0.777 | 34.9 | 56 | 4530 | 22 | 99.5 | 55.6 | 0 | 20.1 | 0 | 35.9 | 32.5
681540 | 2940 | 48 | 1550 | 49.8 | 44.9 | 50 | 30 | 31.9 | 0.048 | 104 | 11.5 | 70 | 40 | 23 | 0.784 | 98.8 | 474.1 | 458.4 | 53.7 | 457.2 | 0.632 | 228.6 | 8.1 | 101.6 | 24.8 | 40.4 | 20.4 | 100.5 | 25.1 | 3.505 | 55.5 | 20.5 | 27.5 | 15.7 | 46 | 31 | 0.78 | 34.9 | 54 | 4330 | 22 | 99.5 | 55.6 | 0 | 20.1 | 0 | 35.9 | 32.5
681600 | 3000 | 48 | 1551 | 51.5 | 45 | 50 | 30 | 32 | 0.048 | 104.1 | 11.5 | 70 | 40.1 | 22.9 | 0.781 | 98.8 | 474.1 | 458.4 | 53.7 | 457.5 | 0.65 | 228.2 | 8.4 | 101.9 | 24.7 | 40.4 | 20.6 | 100.7 | 25.1 | 3.604 | 56.8 | 20.7 | 27 | 16.1 | 46 | 31 | 0.779 | 35.7 | 57 | 4530 | 22 | 101.7 | 55.6 | 0.1 | 20 | 0 | 35.9 | 32.5
681660 | 3060 | 48 | 1550 | 49.9 | 45 | 50 | 30 | 32.1 | 0.051 | 103.8 | 11.5 | 70 | 39.9 | 22.9 | 0.783 | 98.8 | 473.8 | 458 | 53.6 | 458.4 | 0.662 | 228.8 | 8.1 | 101.6 | 24.5 | 40.4 | 20.8 | 100.5 | 25.1 | 3.495 | 55.5 | 21 | 27.5 | 15.7 | 46 | 31 | 0.781 | 34.9 | 56 | 4380 | 22 | 99.5 | 55.6 | 0 | 20.1 | 0 | 35.9 | 32.5
681720 | 3120 | 48 | 1550 | 49.8 | 44.9 | 50 | 30 | 32.1 | 0.052 | 103.9 | 11.6 | 70 | 40 | 23 | 0.783 | 98.8 | 473.6 | 457.8 | 53.6 | 457.3 | 0.641 | 230.1 | 8.1 | 101.7 | 24.3 | 40.4 | 20.9 | 100.5 | 25 | 3.491 | 55.5 | 21.1 | 27.5 | 15.7 | 46 | 31 | 0.779 | 34.9 | 54 | 4360 | 22 | 99.5 | 55.6 | 0 | 20.1 | 0 | 35.9 | 32.5
681780 | 3180 | 48 | 1551 | 49.8 | 44.9 | 50 | 30 | 31.9 | 0.053 | 104 | 11.6 | 70 | 40 | 23 | 0.782 | 98.8 | 473.8 | 458 | 53.6 | 457.4 | 0.656 | 228.8 | 8.1 | 101.6 | 24.8 | 40.4 | 21 | 100.5 | 25 | 3.494 | 55.4 | 21.1 | 27.5 | 15.7 | 46 | 31 | 0.783 | 34.9 | 56 | 4210 | 22 | 101.7 | 55.6 | 0.1 | 20 | 0 | 35.9 | 32.5
681840 | 3240 | 48 | 1551 | 49.9 | 44.9 | 50 | 30 | 31.9 | 0.05 | 104 | 11.6 | 70 | 40.1 | 23 | 0.783 | 98.8 | 473.7 | 457.9 | 53.7 | 456.9 | 0.704 | 230.2 | 8.1 | 101.6 | 24.3 | 40.4 | 20.9 | 100.5 | 25 | 3.488 | 55.4 | 21.2 | 27.5 | 15.7 | 46 | 31 | 0.781 | 34.9 | 54 | 4450 | 22 | 99.5 | 55.5 | 0.1 | 20 | 0 | 35.9 | 32.5
681900 | 3300 | 48 | 1551 | 49.9 | 44.9 | 50 | 30 | 32 | 0.05 | 104 | 11.6 | 70 | 40 | 23 | 0.782 | 98.8 | 473.4 | 457.5 | 53.6 | 456.7 | 0.693 | 229.6 | 8.1 | 101.7 | 24.3 | 40.4 | 21.2 | 100.6 | 24.9 | 3.496 | 55.4 | 21.3 | 27.5 | 15.7 | 46 | 31 | 0.781 | 34.9 | 56 | 4230 | 22 | 99.5 | 55.6 | 0 | 19.9 | 0 | 35.9 | 32.5
681960 | 3360 | 48 | 1560 | 50.6 | 44.9 | 50 | 30 | 32 | 0.047 | 104.1 | 11.7 | 70 | 40 | 22.9 | 0.782 | 98.8 | 473.7 | 457.7 | 53.5 | 457.3 | 0.678 | 229 | 8.2 | 101.7 | 24.5 | 40.4 | 21.2 | 100.6 | 24.9 | 3.563 | 56.1 | 21.4 | 27 | 16.1 | 46 | 31 | 0.775 | 35.7 | 55 | 4580 | 22 | 101.7 | 55.6 | 0 | 20 | 0 | 35.9 | 32.5
682020 | 3420 | 48 | 1551 | 51.7 | 45 | 50 | 30 | 32.1 | 0.047 | 104 | 11.7 | 70 | 40 | 23 | 0.784 | 98.8 | 472.9 | 456.8 | 53.6 | 459 | 0.682 | 229.1 | 8.4 | 101.9 | 24.4 | 40.4 | 21.2 | 100.8 | 24.8 | 3.578 | 56.8 | 21.3 | 27 | 16.1 | 46 | 31 | 0.78 | 36.1 | 57 | 4530 | 22 | 102.1 | 55.6 | 0.1 | 19.9 | 0 | 35.8 | 32.5
682080 | 3480 | 48 | 1549 | 49.6 | 45 | 50 | 30 | 32.4 | 0.049 | 103.9 | 11.7 | 70 | 40 | 23 | 0.782 | 98.8 | 472.7 | 456.6 | 53.6 | 458.5 | 0.654 | 229.4 | 8.1 | 101.7 | 24.4 | 40.5 | 21.3 | 100.6 | 24.8 | 3.49 | 55.4 | 21.4 | 27.5 | 15.7 | 46 | 31 | 0.781 | 34.9 | 55 | 4430 | 22 | 101.7 | 55.6 | 0.1 | 20.1 | 0 | 35.9 | 32.5
682140 | 3540 | 48 | 1545 | 49 | 45 | 50 | 29.9 | 32 | 0.051 | 104 | 11.7 | 69.9 | 40 | 23 | 0.784 | 98.9 | 472.6 | 456.6 | 53.5 | 458.3 | 0.706 | 228.4 | 8 | 101.7 | 24.6 | 40.5 | 21.4 | 100.7 | 24.8 | 3.494 | 55.4 | 21.6 | 27.5 | 15.7 | 46 | 31 | 0.78 | 34.9 | 56 | 4230 | 22 | 101.7 | 55.6 | 0.1 | 20 | 0 | 35.9 | 32.5
682200 | 3600 | 48 | 1549 | 49.5 | 45 | 50 | 30 | 31.8 | 0.051 | 104 | 11.7 | 70 | 40 | 23 | 0.782 | 98.9 | 472.5 | 456.3 | 53.6 | 458.1 | 0.758 | 229.6 | 8.1 | 101.7 | 24.7 | 40.5 | 21.4 | 100.7 | 24.8 | 3.512 | 55.4 | 21.5 | 27.5 | 15.7 | 46 | 31 | 0.781 | 34.9 | 54 | 4360 | 22 | 101.7 | 55.5 | 0.1 | 20 | 0 | 35.9 | 32.5
682260 | 3660 | 48 | 1550 | 49.6 | 45 | 50 | 30 | 31.7 | 0.052 | 104 | 11.6 | 70 | 40 | 23 | 0.782 | 98.9 | 472.3 | 456.1 | 53.6 | 457.9 | 0.74 | 228.4 | 8.1 | 101.7 | 24.7 | 40.5 | 21.3 | 100.8 | 24.8 | 3.502 | 55.4 | 21.5 | 27.5 | 15.7 | 46 | 31 | 0.78 | 34.9 | 56 | 4380 | 22 | 101.7 | 55.6 | 0 | 19.9 | 0 | 35.8 | 32.5
682320 | 3720 | 48 | 1551 | 51.7 | 45.1 | 50 | 30 | 31.9 | 0.048 | 104 | 11.6 | 70 | 40 | 23.1 | 0.784 | 98.9 | 472.3 | 456 | 53.7 | 460.3 | 0.784 | 228 | 8.4 | 102 | 24.6 | 40.6 | 21.2 | 101 | 24.8 | 3.57 | 56.9 | 21.4 | 27 | 16.1 | 46 | 31 | 0.781 | 36.1 | 56 | 4430 | 22 | 101.7 | 55.6 | -16.1 | 20.1 | 0 | 35.8 | 32.5
682380 | 3780 | 48 | 1549 | 49.5 | 45.1 | 50 | 30 | 32.2 | 0.05 | 103.9 | 11.6 | 70 | 40 | 23.1 | 0.782 | 98.9 | 472.1 | 455.8 | 53.6 | 459.3 | 0.808 | 228.3 | 8.1 | 101.7 | 24.7 | 40.6 | 21.1 | 100.8 | 24.9 | 3.478 | 55.5 | 21.1 | 27.5 | 15.7 | 46 | 31 | 0.783 | 34.9 | 56 | 4060 | 22 | 99.5 | 55.6 | 0 | 20 | 0 | 35.8 | 32.5
682440 | 3840 | 48 | 1551 | 49.9 | 45 | 50 | 30 | 32.2 | 0.052 | 104 | 11.6 | 70 | 40 | 23 | 0.783 | 98.9 | 471.9 | 455.5 | 53.6 | 458.6 | 0.811 | 228.5 | 8.1 | 101.7 | 24.8 | 40.5 | 21 | 100.8 | 24.9 | 3.471 | 55.5 | 21.1 | 27.5 | 15.7 | 46 | 31 | 0.779 | 34.9 | 56 | 4530 | 22 | 101.7 | 55.6 | 0 | 19.9 | 0 | 35.9 | 32.5
682500 | 3900 | 48 | 1553 | 49.8 | 45 | 50 | 30 | 32.2 | 0.05 | 104 | 11.6 | 70 | 40 | 23 | 0.784 | 98.9 | 472.2 | 455.8 | 53.6 | 459.1 | 0.857 | 228.4 | 8.1 | 101.7 | 25 | 40.5 | 21 | 100.8 | 24.8 | 3.467 | 55.5 | 21.1 | 27.5 | 15.7 | 46 | 31 | 0.782 | 34.9 | 54 | 4600 | 22 | 101.7 | 55.6 | 0 | 20.1 | 0 | 35.8 | 32.5
682560 | 3960 | 48 | 1551 | 49.6 | 45 | 50 | 30 | 31.9 | 0.051 | 104 | 11.7 | 70 | 40 | 23 | 0.782 | 98.9 | 471.8 | 455.3 | 53.6 | 458.6 | 0.886 | 228.7 | 8.1 | 101.7 | 25.1 | 40.5 | 21 | 100.8 | 24.8 | 3.479 | 55.5 | 21.1 | 27.5 | 15.7 | 46 | 31 | 0.781 | 34.9 | 54 | 4400 | 22 | 101.7 | 55.7 | 0 | 20.1 | 0 | 35.8 | 32.5
682620 | 4020 | 48 | 1549 | 50.3 | 45 | 50 | 30 | 31.8 | 0.049 | 104 | 11.7 | 70 | 39.8 | 23 | 0.784 | 98.9 | 471.5 | 455.1 | 53.6 | 459.3 | 0.869 | 230.6 | 8.2 | 101.8 | 25.2 | 40.5 | 21.1 | 100.9 | 24.8 | 3.515 | 55.7 | 21.2 | 27.5 | 15.7 | 46 | 31 | 0.779 | 34.9 | 55 | 4450 | 22 | 101.7 | 55.6 | 0 | 19.9 | 0 | 35.9 | 32.5
682680 | 4080 | 48 | 1551 | 49.8 | 45 | 50 | 30 | 31.9 | 0.05 | 104 | 11.8 | 70 | 39.9 | 23.1 | 0.782 | 98.9 | 471.7 | 455.2 | 53.6 | 459.6 | 0.934 | 228.3 | 8.1 | 101.8 | 25.2 | 40.5 | 21 | 100.9 | 24.8 | 3.49 | 55.7 | 21.2 | 27.5 | 15.7 | 46 | 31 | 0.78 | 34.9 | 57 | 4450 | 22 | 101.7 | 55.6 | 0 | 19.9 | 0 | 35.9 | 32.5
682740 | 4140 | 48 | 1549 | 49.6 | 45 | 50 | 30 | 31.9 | 0.05 | 104 | 11.7 | 70 | 39.8 | 23 | 0.783 | 98.9 | 471.3 | 454.8 | 53.5 | 459.4 | 0.907 | 228.3 | 8.1 | 101.8 | 25.1 | 40.5 | 20.9 | 100.9 | 24.8 | 3.476 | 55.7 | 21.1 | 27.5 | 15.7 | 46 | 31 | 0.78 | 35.3 | 57 | 4430 | 22 | 101.7 | 55.6 | 0 | 20.1 | 0 | 36 | 32.5
682800 | 4200 | 48 | 1551 | 50.2 | 45 | 50 | 30 | 32 | 0.049 | 104 | 11.7 | 70 | 39.9 | 23 | 0.785 | 98.9 | 471.3 | 454.7 | 53.6 | 458.8 | 0.908 | 228.7 | 8.2 | 101.8 | 25.2 | 40.5 | 20.6 | 100.9 | 24.8 | 3.486 | 55.7 | 20.7 | 27.5 | 15.7 | 46 | 31 | 0.78 | 34.9 | 54 | 4210 | 22 | 101.7 | 55.6 | 0 | 20.1 | 0 | 35.9 | 32.5
682860 | 4260 | 48 | 1550 | 49.7 | 45 | 50 | 30 | 32 | 0.049 | 104 | 11.7 | 70 | 39.9 | 23 | 0.782 | 98.9 | 471.1 | 454.6 | 53.6 | 459.2 | 0.918 | 226 | 8.1 | 101.8 | 25.1 | 40.5 | 20.8 | 100.9 | 24.8 | 3.508 | 55.7 | 21 | 27.5 | 15.7 | 46 | 31 | 0.782 | 34.9 | 56 | 4580 | 22 | 101.7 | 55.6 | 0 | 20.1 | 0 | 35.9 | 32.5
682920 | 4320 | 48 | 1551 | 49.9 | 45 | 50 | 30 | 32 | 0.051 | 104 | 11.6 | 70 | 40 | 23 | 0.783 | 98.9 | 471.1 | 454.4 | 53.5 | 459.4 | 0.971 | 227.7 | 8.1 | 101.8 | 25 | 40.5 | 20.7 | 100.9 | 24.8 | 3.497 | 55.7 | 20.8 | 27.5 | 15.7 | 46 | 31 | 0.783 | 34.9 | 56 | 4140 | 22 | 101.7 | 55.6 | 0 | 20 | 0 | 35.8 | 32.5
682980 | 4380 | 48 | 1551 | 50.1 | 44.9 | 50 | 30 | 31.9 | 0.051 | 104 | 11.6 | 70 | 40 | 23 | 0.782 | 98.9 | 470.8 | 454.2 | 53.5 | 459.3 | 0.946 | 227.9 | 8.1 | 101.7 | 24.9 | 40.5 | 20.8 | 100.8 | 24.8 | 3.507 | 55.7 | 20.9 | 27.5 | 15.7 | 46 | 31 | 0.782 | 34.9 | 56 | 4180 | 22 | 101.7 | 55.6 | 0.1 | 20.2 | 0 | 35.9 | 32.6
683040 | 4440 | 48 | 1550 | 49.7 | 45 | 50 | 30 | 32 | 0.05 | 104 | 11.5 | 70 | 39.9 | 22.9 | 0.782 | 98.9 | 470.8 | 454.1 | 53.6 | 459.7 | 1.008 | 228.7 | 8.1 | 101.7 | 24.8 | 40.5 | 21 | 100.8 | 24.9 | 3.499 | 55.7 | 21.2 | 27.5 | 15.7 | 46 | 31 | 0.779 | 35.3 | 57 | 4450 | 22 | 101.7 | 55.6 | 0.1 | 20 | 0 | 35.9 | 32.5
683100 | 4500 | 48 | 1547 | 48.9 | 45 | 50 | 30 | 31.9 | 0.045 | 103.8 | 11.5 | 70 | 39.9 | 23 | 0.784 | 98.9 | 470.9 | 454.1 | 53.5 | 459.8 | 1.271 | 230.5 | 8 | 101.4 | 25 | 40.5 | 21.3 | 100.5 | 24.9 | 3.483 | 53.7 | 21.4 | 28 | 16.1 | 46 | 31 | 0.784 | 33.3 | 52 | 4360 | 22 | 99.1 | 55.7 | 0.1 | 20.2 | 0 | 35.9 | 32.6
683160 | 4560 | 48 | 1549 | 49 | 45 | 50 | 30 | 31.9 | 0.05 | 104 | 11.4 | 70 | 40.1 | 23 | 0.782 | 98.9 | 469.5 | 452.7 | 53.5 | 460.1 | -0.043 | 227.3 | 8 | 101.5 | 25.1 | 40.5 | 21.1 | 100.6 | 24.9 | 3.516 | 53.8 | 21.3 | 27.5 | 16.1 | 46 | 31 | 0.781 | 33.7 | 55 | 4480 | 22 | 99.5 | 55.6 | 0.1 | 20 | 0 | 36 | 32.6
683220 | 4620 | 48 | 1549 | 52.2 | 45.1 | 50 | 30 | 32 | 0.051 | 104.2 | 11.4 | 70 | 40.1 | 23 | 0.782 | 98.9 | 470.2 | 453.4 | 53.6 | 461 | 0.838 | 225.6 | 8.5 | 102.1 | 25.4 | 40.6 | 21.2 | 101.3 | 24.9 | 3.589 | 57.3 | 21.4 | 27 | 16.1 | 47 | 31 | 0.779 | 36.1 | 58 | 4620 | 22 | 102.1 | 55.6 | 0 | 19.9 | 0 | 35.8 | 32.6
683280 | 4680 | 48 | 1552 | 48.7 | 45.1 | 50 | 30 | 32 | 0.049 | 104.1 | 11.4 | 70 | 40 | 22.9 | 0.783 | 98.9 | 470.9 | 454.1 | 53.6 | 460.9 | 1.333 | 225.5 | 7.9 | 101.4 | 25.1 | 40.6 | 21.3 | 100.5 | 24.9 | 3.515 | 53.8 | 21.4 | 28 | 16.1 | 47 | 31 | 0.779 | 33.7 | 55 | 4720 | 22 | 99.1 | 55.7 | 0 | 20.1 | 0 | 35.9 | 32.6
683340 | 4740 | 48 | 1552 | 52.3 | 45.1 | 50 | 30 | 31.9 | 0.052 | 104.1 | 11.4 | 70 | 40.2 | 23 | 0.783 | 98.9 | 470.3 | 453.3 | 53.5 | 460.9 | 0.956 | 225.9 | 8.5 | 102.1 | 25.2 | 40.6 | 21.5 | 101.2 | 25 | 3.579 | 57.1 | 21.7 | 27 | 16.1 | 47 | 31 | 0.782 | 36.1 | 56 | 4620 | 22 | 102.1 | 55.7 | 0 | 20.1 | 0 | 35.9 | 32.6
683400 | 4800 | 48 | 1551 | 50.6 | 45.1 | 50 | 30 | 32.1 | 0.051 | 103.9 | 11.4 | 70 | 40 | 22.9 | 0.784 | 98.9 | 470 | 453 | 53.7 | 460.3 | 0.979 | 227.9 | 8.2 | 101.9 | 25.2 | 40.6 | 21.5 | 101 | 25 | 3.509 | 55.8 | 21.6 | 27.5 | 15.7 | 47 | 31 | 0.782 | 35.3 | 55 | 4400 | 22 | 101.7 | 55.6 | 0 | 19.9 | 0 | 35.8 | 32.6
683460 | 4860 | 48 | 1548 | 49.5 | 45.1 | 50 | 30 | 32.1 | 0.05 | 103.9 | 11.4 | 70 | 39.9 | 23 | 0.782 | 98.9 | 469.7 | 452.8 | 53.6 | 460.1 | 0.994 | 225.9 | 8.1 | 101.8 | 25.6 | 40.6 | 21.5 | 101 | 25 | 3.497 | 55.7 | 21.7 | 27.5 | 15.7 | 47 | 31 | 0.78 | 34.9 | 57 | 4210 | 22 | 101.7 | 55.6 | 0 | 19.9 | 0 | 35.9 | 32.6
683520 | 4920 | 48 | 1553 | 50.2 | 45 | 50 | 30 | 32.2 | 0.05 | 104 | 11.4 | 70 | 40 | 23 | 0.782 | 98.9 | 470 | 453 | 53.6 | 459.6 | 1.023 | 225.5 | 8.1 | 101.7 | 25.5 | 40.5 | 21.4 | 100.9 | 25 | 3.492 | 55.7 | 21.6 | 27.5 | 15.7 | 47 | 31 | 0.779 | 34.9 | 56 | 4210 | 22 | 99.5 | 55.6 | 0 | 20 | 0 | 35.8 | 32.6
683580 | 4980 | 48 | 1554 | 50.7 | 45 | 50 | 30 | 32 | 0.049 | 104 | 11.4 | 70 | 40 | 23 | 0.784 | 98.9 | 470.1 | 453 | 53.5 | 459.2 | 1.046 | 224.9 | 8.2 | 101.8 | 25.3 | 40.5 | 21.4 | 101 | 25 | 3.488 | 55.7 | 21.6 | 27.5 | 15.7 | 46 | 31 | 0.779 | 34.9 | 57 | 4180 | 22 | 101.7 | 55.6 | 0 | 20.1 | 0 | 36 | 32.6
683640 | 5040 | 48 | 1553 | 50.4 | 45 | 50 | 30 | 32.1 | 0.049 | 104 | 11.4 | 70 | 40 | 23 | 0.781 | 98.9 | 469.9 | 452.8 | 53.6 | 459.3 | 1.075 | 226.2 | 8.2 | 101.7 | 25 | 40.5 | 21.4 | 100.9 | 25 | 3.509 | 55.7 | 21.7 | 27.5 | 15.7 | 46 | 31 | 0.779 | 34.9 | 56 | 4430 | 22 | 99.5 | 55.6 | 0 | 20.1 | 0 | 35.8 | 32.6
683700 | 5100 | 48 | 1549 | 49.8 | 44.9 | 50 | 30 | 32 | 0.05 | 104 | 11.4 | 70 | 40 | 23.1 | 0.782 | 99 | 469.6 | 452.5 | 53.5 | 459.2 | 1.07 | 224.7 | 8.1 | 101.7 | 25 | 40.5 | 21.4 | 101 | 25 | 3.481 | 55.7 | 21.6 | 27.5 | 15.7 | 46 | 31 | 0.781 | 34.9 | 54 | 4600 | 22 | 101.7 | 55.7 | 0.1 | 20 | 0 | 36 | 32.6
683760 | 5160 | 48 | 1551 | 50 | 45 | 50 | 30 | 31.9 | 0.051 | 104 | 11.4 | 70 | 40 | 23.1 | 0.782 | 99 | 469.7 | 452.6 | 53.6 | 459.3 | 1.134 | 225.2 | 8.2 | 101.7 | 25.4 | 40.5 | 21.4 | 101 | 25 | 3.482 | 55.7 | 21.7 | 27.5 | 15.7 | 46 | 31 | 0.777 | 34.9 | 57 | 4400 | 22 | 101.7 | 55.7 | 0.1 | 20 | 0 | 35.9 | 32.6
683820 | 5220 | 48 | 1553 | 50.1 | 44.9 | 50 | 30 | 31.9 | 0.051 | 104 | 11.5 | 70 | 40 | 23.1 | 0.781 | 99 | 469.5 | 452.4 | 53.5 | 459.7 | 1.146 | 225 | 8.1 | 101.8 | 25.4 | 40.5 | 21.2 | 101.1 | 25.1 | 3.5 | 55.8 | 21.4 | 27.5 | 15.7 | 46 | 31 | 0.779 | 34.9 | 57 | 4500 | 22 | 101.7 | 55.6 | 0.1 | 20 | 0 | 35.9 | 32.6
683880 | 5280 | 48 | 1551 | 49.8 | 45 | 50 | 30 | 32 | 0.049 | 104 | 11.4 | 70 | 40 | 23 | 0.784 | 99 | 469.4 | 452.2 | 53.5 | 460 | 1.172 | 224.8 | 8.1 | 101.8 | 25.3 | 40.5 | 20.9 | 101.1 | 25.1 | 3.471 | 55.7 | 21 | 27.5 | 15.7 | 47 | 31 | 0.781 | 34.9 | 54 | 4580 | 22 | 101.7 | 55.6 | 0.1 | 19.9 | 0 | 35.9 | 32.6
683940 | 5340 | 48 | 1552 | 50.2 | 45 | 50 | 30 | 32.1 | 0.05 | 104 | 11.5 | 70 | 40 | 23 | 0.781 | 99 | 469.4 | 452.2 | 53.5 | 459.8 | 1.242 | 225.1 | 8.2 | 101.7 | 25.4 | 40.5 | 21.2 | 101 | 25.1 | 3.49 | 55.7 | 21.3 | 27.5 | 15.7 | 46 | 31 | 0.78 | 35.3 | 55 | 4500 | 22 | 101.7 | 55.5 | 0.1 | 19.9 | 0 | 36 | 32.6
684000 | 5400 | 48 | 1553 | 50.1 | 45 | 50 | 30 | 32.1 | 0.05 | 104 | 11.5 | 70 | 40 | 23 | 0.784 | 99 | 469.4 | 452.1 | 53.5 | 460.3 | 1.294 | 224.6 | 8.1 | 101.8 | 25.4 | 40.5 | 21.3 | 101.1 | 25.1 | 3.494 | 55.8 | 21.4 | 27.5 | 15.7 | 47 | 31 | 0.781 | 34.9 | 56 | 4230 | 22 | 101.7 | 55.6 | 0.1 | 20.1 | 0 | 36 | 32.6
684060 | 5460 | 48 | 1550 | 49.9 | 45 | 50 | 30 | 32 | 0.049 | 104 | 11.4 | 70 | 40 | 23.1 | 0.783 | 99 | 469.2 | 452 | 53.5 | 460.3 | 1.312 | 225.1 | 8.1 | 101.8 | 25.4 | 40.6 | 21.1 | 101.1 | 25.1 | 3.486 | 55.8 | 21.3 | 27.5 | 15.7 | 47 | 31 | 0.78 | 34.9 | 55 | 4400 | 22 | 101.7 | 55.5 | 0 | 20.1 | 0 | 36 | 32.6
684120 | 5520 | 48 | 1550 | 49.9 | 45 | 50 | 30 | 31.8 | 0.052 | 104 | 11.4 | 70 | 40 | 23.1 | 0.782 | 99 | 469.1 | 451.8 | 53.5 | 460.3 | 1.381 | 227.5 | 8.1 | 101.8 | 25.3 | 40.6 | 20.9 | 101.1 | 25.1 | 3.485 | 55.8 | 21.1 | 27.5 | 15.7 | 47 | 31 | 0.779 | 34.9 | 56 | 4330 | 22 | 101.7 | 55.6 | 0.1 | 20 | 0 | 35.9 | 32.6
684180 | 5580 | 48 | 1552 | 50.4 | 45 | 50 | 30 | 31.9 | 0.05 | 104 | 11.4 | 70 | 40 | 23 | 0.783 | 99 | 469.2 | 451.8 | 53.6 | 460 | 1.418 | 227.9 | 8.2 | 101.8 | 25.3 | 40.5 | 20.8 | 101.1 | 25.1 | 3.482 | 55.7 | 20.9 | 27.5 | 16.1 | 47 | 31 | 0.778 | 34.9 | 56 | 4620 | 22 | 99.5 | 55.6 | 0 | 19.9 | 0 | 35.8 | 32.6
684240 | 5640 | 48 | 1547 | 49.3 | 45 | 50 | 30 | 32 | 0.05 | 104 | 11.4 | 70 | 39.9 | 23.1 | 0.781 | 99 | 468.9 | 451.6 | 53.5 | 460.5 | 1.49 | 226.8 | 8 | 101.8 | 25.2 | 40.5 | 20.7 | 101.1 | 25.1 | 3.488 | 55.8 | 20.9 | 27.5 | 15.7 | 46 | 31 | 0.784 | 34.9 | 55 | 4400 | 22 | 101.7 | 55.6 | 0.1 | 19.9 | 0 | 35.8 | 32.6
684300 | 5700 | 48 | 1552 | 49.7 | 45 | 50 | 30 | 32.1 | 0.05 | 104 | 11.4 | 70 | 40 | 23.1 | 0.783 | 99 | 469.2 | 451.8 | 53.5 | 460.7 | 1.602 | 226 | 8.1 | 101.8 | 25.2 | 40.5 | 20.6 | 101.1 | 25.1 | 3.474 | 55.7 | 20.8 | 27.5 | 15.7 | 46 | 31 | 0.779 | 35.3 | 56 | 4280 | 22 | 101.7 | 55.7 | 0 | 19.9 | 0 | 35.9 | 32.6
684360 | 5760 | 48 | 1550 | 50.2 | 44.9 | 50 | 30 | 32.2 | 0.048 | 104 | 11.4 | 70 | 39.9 | 23.1 | 0.784 | 99 | 469 | 451.6 | 53.5 | 459.8 | 1.557 | 225.4 | 8.2 | 101.8 | 24.9 | 40.4 | 20.8 | 101.1 | 25 | 3.499 | 55.7 | 20.9 | 27.5 | 15.7 | 46 | 31 | 0.777 | 34.9 | 57 | 4360 | 22 | 101.7 | 55.6 | 0 | 20 | 0 | 35.8 | 32.6
684420 | 5820 | 48 | 1548 | 49.8 | 44.8 | 50 | 30 | 32.2 | 0.049 | 104 | 11.4 | 70 | 40 | 23 | 0.782 | 99 | 469 | 451.6 | 53.5 | 460.2 | 1.541 | 226.6 | 8.1 | 101.8 | 25.1 | 40.3 | 20.8 | 101.1 | 24.9 | 3.497 | 55.7 | 20.9 | 27.5 | 15.7 | 46 | 31 | 0.78 | 34.9 | 57 | 4140 | 22 | 101.7 | 55.5 | 0 | 20.1 | 0 | 35.8 | 32.6
684480 | 5880 | 48 | 1550 | 49.6 | 44.8 | 50 | 30 | 32 | 0.05 | 104 | 11.4 | 70 | 40 | 23 | 0.782 | 99 | 468.8 | 451.4 | 53.5 | 459.9 | 1.538 | 226.3 | 8.1 | 101.8 | 24.8 | 40.2 | 20.8 | 101.1 | 24.9 | 3.494 | 55.8 | 21 | 27.5 | 15.7 | 46 | 31 | 0.781 | 35.3 | 57 | 4210 | 22 | 101.7 | 55.7 | 0 | 20.1 | 0 | 36 | 32.6
684540 | 5940 | 48 | 1552 | 50.3 | 44.7 | 50 | 30 | 31.8 | 0.052 | 104 | 11.4 | 70 | 40 | 22.9 | 0.783 | 99 | 468.8 | 451.3 | 53.4 | 459.6 | 1.4 | 225.4 | 8.2 | 101.8 | 25 | 40.2 | 21.2 | 101.1 | 24.8 | 3.488 | 55.7 | 21.3 | 27.5 | 15.7 | 46 | 31 | 0.78 | 34.9 | 57 | 4400 | 22 | 101.7 | 55.5 | 0 | 20 | 0 | 35.9 | 32.6
684600 | 6000 | 48 | 1548 | 49.6 | 44.7 | 50 | 30 | 31.8 | 0.051 | 104 | 11.4 | 70 | 40 | 23.1 | 0.781 | 99 | 468.4 | 451 | 53.5 | 459.4 | 1.415 | 225.1 | 8.1 | 101.8 | 24.8 | 40.1 | 21 | 101.1 | 24.6 | 3.494 | 55.8 | 21.2 | 27.5 | 15.7 | 46 | 31 | 0.78 | 34.9 | 57 | 4580 | 22 | 101.7 | 55.6 | 0.1 | 20 | 0 | 36 | 32.6
684660 | 6060 | 48 | 1553 | 50.1 | 44.6 | 50 | 30 | 32 | 0.049 | 104 | 11.4 | 70 | 40 | 23 | 0.784 | 99 | 469 | 451.5 | 53.3 | 459.7 | 1.618 | 225.2 | 8.1 | 101.8 | 24.9 | 40.1 | 21.2 | 101.1 | 24.5 | 3.484 | 55.7 | 21.2 | 27.5 | 15.7 | 46 | 31 | 0.778 | 34.9 | 54 | 4600 | 22 | 99.5 | 55.5 | 0.1 | 19.9 | 0 | 36 | 32.5
684720 | 6120 | 48 | 1550 | 50 | 44.6 | 50 | 30 | 32 | 0.049 | 104 | 11.4 | 70 | 40 | 23.2 | 0.781 | 99 | 468.8 | 451.3 | 53.5 | 459.3 | 1.622 | 225.7 | 8.2 | 101.8 | 24.7 | 40.1 | 21.1 | 101.1 | 24.4 | 3.498 | 55.7 | 21.2 | 27.5 | 15.7 | 46 | 31 | 0.779 | 34.9 | 57 | 4110 | 22 | 101.7 | 55.7 | 0.1 | 20.1 | 0 | 35.8 | 32.6
684780 | 6180 | 48 | 1550 | 50 | 44.7 | 50 | 30 | 32 | 0.049 | 104 | 11.4 | 70 | 40 | 23.2 | 0.782 | 99 | 468.9 | 451.4 | 53.4 | 459.7 | 1.709 | 225.9 | 8.1 | 101.8 | 24.5 | 40.2 | 21 | 101.1 | 24.3 | 3.479 | 55.7 | 21 | 27.5 | 15.7 | 46 | 31 | 0.782 | 34.9 | 57 | 4500 | 22 | 99.5 | 55.6 | 0.1 | 20.1 | 0 | 35.9 | 32.6
684840 | 6240 | 48 | 1549 | 49.4 | 44.7 | 50 | 30 | 32.1 | 0.051 | 104 | 11.4 | 70 | 40 | 22.9 | 0.783 | 99 | 468.5 | 451 | 53.4 | 459.7 | 1.611 | 226.3 | 8.1 | 101.8 | 24.6 | 40.2 | 20.8 | 101.1 | 24.2 | 3.497 | 55.8 | 20.9 | 27.5 | 15.7 | 46 | 31 | 0.78 | 34.9 | 57 | 4260 | 22 | 101.7 | 55.7 | 0 | 19.9 | 0 | 35.9 | 32.5
684900 | 6300 | 48 | 1549 | 52.2 | 44.8 | 50 | 30 | 31.9 | 0.051 | 104.1 | 11.4 | 70 | 40.1 | 23 | 0.783 | 99 | 468.5 | 450.9 | 53.5 | 460.6 | 1.779 | 225.4 | 8.5 | 102 | 24.9 | 40.2 | 20.8 | 101.4 | 24 | 3.593 | 57.2 | 20.9 | 27 | 16.1 | 46 | 31 | 0.783 | 36.1 | 56 | 4770 | 22 | 101.7 | 55.6 | 0.1 | 20.1 | 0 | 36 | 32.5
684960 | 6360 | 48 | 1551 | 50.4 | 44.8 | 50 | 30 | 31.9 | 0.05 | 104 | 11.4 | 70 | 40 | 22.9 | 0.783 | 99 | 468.4 | 450.8 | 53.5 | 460 | 1.643 | 225.2 | 8.2 | 101.8 | 24.8 | 40.3 | 21.2 | 101.2 | 24 | 3.494 | 55.7 | 21.3 | 27.5 | 15.7 | 46 | 31 | 0.776 | 34.9 | 54 | 4400 | 22 | 101.7 | 55.6 | 0 | 20 | 0 | 35.8 | 32.5
685020 | 6420 | 48 | 1553 | 50 | 44.8 | 50 | 30 | 32 | 0.05 | 104 | 11.4 | 70 | 40 | 23.1 | 0.782 | 99 | 468.3 | 450.6 | 53.4 | 459.8 | 1.642 | 224.9 | 8.1 | 101.8 | 24.4 | 40.3 | 21.2 | 101.2 | 23.9 | 3.489 | 55.8 | 21.3 | 27.5 | 15.7 | 46 | 31 | 0.779 | 34.9 | 57 | 4480 | 22 | 101.7 | 55.6 | 0 | 20.1 | 0 | 35.9 | 32.5
685080 | 6480 | 48 | 1551 | 49.9 | 44.8 | 50 | 30 | 32 | 0.05 | 104 | 11.4 | 70 | 40 | 23 | 0.782 | 99 | 468.4 | 450.7 | 53.4 | 460.1 | 1.776 | 225.4 | 8.1 | 101.8 | 24.3 | 40.3 | 20.8 | 101.2 | 23.8 | 3.471 | 55.7 | 20.9 | 27.5 | 15.7 | 46 | 31 | 0.779 | 34.9 | 56 | 4530 | 22 | 99.5 | 55.6 | 0 | 20 | 0 | 36 | 32.6
685140 | 6540 | 48 | 1550 | 50.3 | 44.8 | 50 | 30 | 32 | 0.05 | 104 | 11.5 | 70 | 40.1 | 23 | 0.784 | 99 | 468.1 | 450.4 | 53.4 | 459.6 | 1.711 | 225.1 | 8.2 | 101.8 | 24.5 | 40.3 | 20.7 | 101.2 | 23.7 | 3.481 | 55.7 | 20.9 | 27.5 | 15.7 | 46 | 31 | 0.778 | 34.9 | 56 | 4330 | 22 | 101.7 | 55.6 | 0 | 20.1 | 0 | 36 | 32.6
685200 | 6600 | 48 | 1548 | 49.8 | 44.8 | 50 | 30 | 32.2 | 0.048 | 104 | 11.5 | 70 | 40 | 23.1 | 0.781 | 99 | 468.1 | 450.3 | 53.4 | 459.8 | 1.73 | 225.2 | 8.1 | 101.8 | 24.5 | 40.4 | 20.4 | 101.2 | 23.6 | 3.487 | 55.7 | 20.5 | 27.5 | 15.7 | 46 | 31 | 0.779 | 34.9 | 55 | 4580 | 22 | 101.7 | 55.7 | 0.1 | 20 | 0 | 36 | 32.6
685260 | 6660 | 48 | 1549 | 50 | 44.8 | 50 | 30 | 32 | 0.051 | 104 | 11.5 | 70 | 39.9 | 23 | 0.783 | 99 | 468.1 | 450.3 | 53.5 | 459.9 | 1.837 | 224.7 | 8.1 | 101.8 | 24.6 | 40.4 | 20.6 | 101.2 | 23.5 | 3.482 | 55.7 | 20.8 | 27.5 | 15.7 | 46 | 31 | 0.783 | 34.9 | 55 | 4330 | 22 | 99.5 | 55.7 | 0.1 | 19.9 | 0 | 36 | 32.6
685320 | 6720 | 48 | 1550 | 50.1 | 44.9 | 50 | 30 | 31.9 | 0.051 | 104 | 11.5 | 70 | 40 | 23 | 0.782 | 99 | 467.8 | 450 | 53.4 | 459.8 | 1.845 | 225.2 | 8.2 | 101.8 | 24.6 | 40.5 | 20.6 | 101.2 | 23.4 | 3.476 | 55.7 | 20.8 | 27.5 | 15.7 | 46 | 31 | 0.782 | 34.9 | 56 | 4430 | 22 | 101.7 | 55.6 | 0 | 19.9 | 0 | 35.9 | 32.6
685380 | 6780 | 48 | 1547 | 49.7 | 45 | 50 | 30 | 31.9 | 0.051 | 104 | 11.5 | 70 | 40.1 | 23 | 0.782 | 99 | 467.7 | 449.9 | 53.5 | 460.2 | 1.97 | 225.3 | 8.1 | 101.9 | 24.6 | 40.5 | 20.7 | 101.2 | 23.3 | 3.499 | 55.8 | 20.9 | 27.5 | 15.7 | 46 | 31 | 0.78 | 34.9 | 54 | 4430 | 22 | 101.7 | 55.6 | 0 | 19.9 | 0 | 35.9 | 32.6
685440 | 6840 | 48 | 1549 | 49.7 | 45 | 50 | 30 | 31.9 | 0.051 | 104 | 11.5 | 70 | 40 | 23.1 | 0.785 | 99 | 467.7 | 449.8 | 53.5 | 460.5 | 1.99 | 227.5 | 8.1 | 101.9 | 24.7 | 40.6 | 20.8 | 101.2 | 23.3 | 3.456 | 55.7 | 21 | 27.5 | 15.7 | 46 | 31 | 0.78 | 34.9 | 54 | 4400 | 22 | 101.7 | 55.6 | 0.1 | 19.9 | 0 | 35.9 | 32.6
685500 | 6900 | 48 | 1550 | 49.8 | 45 | 50 | 30 | 31.9 | 0.05 | 104 | 11.4 | 70 | 40.1 | 23.1 | 0.782 | 99 | 467.7 | 449.7 | 53.4 | 460.4 | 2.062 | 225.2 | 8.1 | 101.9 | 24.5 | 40.6 | 20.8 | 101.2 | 23.2 | 3.477 | 55.8 | 20.9 | 27.5 | 15.7 | 47 | 31 | 0.778 | 34.9 | 57 | 4380 | 22 | 101.7 | 55.6 | 0 | 20 | 0 | 35.9 | 32.6
685560 | 6960 | 48 | 1549 | 50.5 | 45.1 | 50 | 30 | 32 | 0.049 | 104 | 11.4 | 70 | 40 | 23 | 0.782 | 99 | 467.7 | 449.7 | 53.5 | 460.8 | 2.058 | 225.2 | 8.2 | 101.9 | 24.5 | 40.6 | 20.7 | 101.2 | 23.2 | 3.493 | 55.8 | 20.8 | 27.5 | 15.7 | 47 | 31 | 0.779 | 34.9 | 57 | 4550 | 22 | 101.7 | 55.6 | 0 | 20 | 0 | 36 | 32.6
685620 | 7020 | 48 | 1549 | 49.7 | 45.1 | 50 | 30 | 32.1 | 0.049 | 104 | 11.3 | 70 | 40.1 | 23 | 0.783 | 99 | 467.4 | 449.4 | 53.4 | 461.5 | 2.036 | 225.1 | 8.1 | 101.9 | 24.6 | 40.7 | 20.7 | 101.2 | 23.2 | 3.487 | 55.8 | 20.9 | 27.5 | 15.7 | 47 | 31 | 0.776 | 34.9 | 54 | 4670 | 22 | 101.7 | 55.6 | 0 | 20 | 0 | 36 | 32.6
685680 | 7080 | 48 | 1551 | 49.9 | 45.1 | 50 | 30 | 32 | 0.051 | 104 | 11.3 | 70 | 40 | 23 | 0.782 | 99 | 467.2 | 449.1 | 53.5 | 461.6 | 1.933 | 224.1 | 8.1 | 101.9 | 24.5 | 40.7 | 20.5 | 101.2 | 23.2 | 3.48 | 55.7 | 20.7 | 27.5 | 15.7 | 47 | 31 | 0.781 | 34.9 | 54 | 4580 | 22 | 101.7 | 55.6 | 0.1 | 20.1 | 0 | 36 | 32.6
685740 | 7140 | 48 | 1552 | 50.3 | 45.1 | 50 | 30 | 32 | 0.05 | 104 | 11.3 | 70 | 40.1 | 23 | 0.784 | 99 | 467.1 | 448.9 | 53.5 | 461.2 | 2.004 | 225.4 | 8.2 | 101.9 | 24.4 | 40.7 | 20.4 | 101.2 | 23.2 | 3.508 | 55.8 | 20.6 | 27.5 | 15.7 | 47 | 31 | 0.78 | 34.9 | 57 | 4330 | 22 | 101.7 | 55.6 | 0.1 | 20 | 0 | 36 | 32.6
685800 | 7200 | 48 | 1552 | 50 | 45.1 | 50 | 30 | 32 | 0.05 | 104 | 11.3 | 70 | 40.1 | 23 | 0.782 | 99 | 467.4 | 449.2 | 53.4 | 461.8 | 2.175 | 225.4 | 8.1 | 101.9 | 24.3 | 40.6 | 20.5 | 101.2 | 23.2 | 3.479 | 55.8 | 20.6 | 27.5 | 15.7 | 47 | 31 | 0.781 | 34.9 | 55 | 4450 | 22 | 101.7 | 55.7 | 0 | 19.9 | 0 | 35.9 | 32.6
693060 | 60 | 49 | 1548 | 49.5 | 45.1 | 50 | 29.7 | 31.7 | 0.052 | 104 | 11.4 | 70 | 40 | 32.8 | 0.783 | 99.2 | 475.5 | 459.4 | 53.5 | 456 | 0.367 | 226.2 | 8.1 | 102.2 | 23.1 | 40.5 | 31 | 101.5 | 24.2 | 3.53 | 56.4 | 31.5 | 27 | 15.7 | 47 | 31 | 0.783 | 35.7 | 55 | 4480 | 22 | 101.7 | 55.6 | 0 | 20 | 0 | 35.8 | 32.2
693120 | 120 | 49 | 1548 | 49.7 | 45 | 50 | 29.7 | 31.3 | 0.05 | 103.9 | 11.4 | 70 | 40 | 32.5 | 0.783 | 99.2 | 475.3 | 459.2 | 53.6 | 456.1 | 0.36 | 226.7 | 8.1 | 102.2 | 23 | 40.4 | 31.2 | 101.6 | 24.2 | 3.544 | 56.4 | 31.5 | 27 | 15.7 | 47 | 30 | 0.783 | 35.3 | 57 | 4480 | 22 | 102.1 | 55.6 | 0 | 20.1 | 0 | 35.8 | 32.3
693180 | 180 | 49 | 1552 | 50 | 45 | 50 | 29.8 | 31.6 | 0.05 | 103.9 | 11.4 | 70 | 40.1 | 32.1 | 0.782 | 99.3 | 475.2 | 459.1 | 53.4 | 456.3 | 0.355 | 226.1 | 8.1 | 102.2 | 22.8 | 40.4 | 30.7 | 101.7 | 24.2 | 3.556 | 56.4 | 31.1 | 27 | 15.7 | 47 | 31 | 0.779 | 35.7 | 55 | 4720 | 22 | 102.1 | 55.6 | 0 | 20.1 | 0 | 35.9 | 32.3
693240 | 240 | 49 | 1551 | 50 | 44.9 | 50 | 29.9 | 32 | 0.049 | 104 | 11.4 | 70 | 40.1 | 31.8 | 0.782 | 99.3 | 475.4 | 459.2 | 53.5 | 456.3 | 0.368 | 228.4 | 8.1 | 102.2 | 22.8 | 40.3 | 30.3 | 101.7 | 24.1 | 3.534 | 56.3 | 30.7 | 27 | 16.1 | 47 | 31 | 0.779 | 35.7 | 55 | 4430 | 22 | 102.1 | 55.6 | 0 | 20 | 0 | 35.9 | 32.4
693300 | 300 | 49 | 1548 | 49.3 | 45 | 50 | 30 | 32.2 | 0.05 | 104 | 11.4 | 70 | 40 | 31.4 | 0.781 | 99.3 | 475 | 458.7 | 53.5 | 456.4 | 0.373 | 230.7 | 8 | 102.2 | 23 | 40.3 | 29.9 | 101.7 | 24.1 | 3.53 | 56.4 | 30.2 | 27 | 15.7 | 46 | 31 | 0.781 | 35.7 | 55 | 4380 | 22 | 102.1 | 55.6 | 0 | 20.1 | 0 | 36 | 32.5
693360 | 360 | 49 | 1552 | 49.8 | 44.9 | 50 | 30 | 32.3 | 0.047 | 104 | 11.4 | 70 | 40 | 31.1 | 0.783 | 99.3 | 474.9 | 458.6 | 53.5 | 456.1 | 0.366 | 228.2 | 8.1 | 102.2 | 22.9 | 40.3 | 29.4 | 101.7 | 24.1 | 3.543 | 56.4 | 29.7 | 27 | 15.7 | 46 | 31 | 0.778 | 35.7 | 55 | 4650 | 22 | 102.1 | 55.6 | 0 | 20.1 | 0 | 36.1 | 32.5
693420 | 420 | 49 | 1553 | 50.1 | 45 | 50 | 30.1 | 32.2 | 0.05 | 104 | 11.4 | 70 | 40 | 30.7 | 0.783 | 99.3 | 474.7 | 458.4 | 53.5 | 456.3 | 0.359 | 227.5 | 8.1 | 102.2 | 22.9 | 40.3 | 29.1 | 101.7 | 24.1 | 3.537 | 56.4 | 29.5 | 27 | 15.7 | 46 | 31 | 0.777 | 35.3 | 57 | 4700 | 22 | 102.1 | 55.6 | 0.1 | 20.1 | 0 | 35.9 | 32.5
693480 | 480 | 49 | 1550 | 49.6 | 44.9 | 50 | 30.2 | 31.9 | 0.051 | 104 | 11.5 | 70 | 40 | 30.4 | 0.781 | 99.3 | 474.6 | 458.3 | 53.5 | 456.8 | 0.369 | 228.3 | 8.1 | 102.2 | 22.9 | 40.4 | 28.8 | 101.7 | 24.1 | 3.556 | 56.5 | 29.1 | 27 | 16.1 | 47 | 31 | 0.781 | 35.7 | 55 | 4650 | 22 | 102.1 | 55.6 | 0.1 | 20.1 | 0 | 36 | 32.6
693540 | 540 | 49 | 1550 | 49.7 | 45 | 50 | 30.2 | 31.8 | 0.05 | 104 | 11.5 | 70 | 40 | 30.1 | 0.783 | 99.3 | 474.5 | 458.1 | 53.4 | 457 | 0.366 | 227.4 | 8.1 | 102.2 | 22.8 | 40.4 | 28.4 | 101.7 | 24 | 3.515 | 56.4 | 28.7 | 27 | 16.1 | 47 | 31 | 0.78 | 35.7 | 57 | 4550 | 22 | 102.1 | 55.6 | 0.1 | 20.1 | 0 | 36 | 32.6
693600 | 600 | 49 | 1548 | 49.5 | 45 | 50 | 30.2 | 31.8 | 0.051 | 104 | 11.5 | 70 | 40 | 29.8 | 0.782 | 99.3 | 474.2 | 457.8 | 53.4 | 456.7 | 0.365 | 227.5 | 8.1 | 102.2 | 22.8 | 40.4 | 27.9 | 101.7 | 24 | 3.531 | 56.4 | 28.2 | 27 | 15.7 | 47 | 31 | 0.778 | 35.7 | 55 | 4650 | 22 | 102.1 | 55.6 | 0.1 | 20.1 | 0 | 36 | 32.6
693660 | 660 | 49 | 1550 | 50.2 | 45 | 50 | 30.1 | 32 | 0.05 | 104 | 11.5 | 70 | 40 | 29.4 | 0.783 | 99.3 | 474.2 | 457.8 | 53.5 | 456.4 | 0.355 | 227.2 | 8.2 | 102.2 | 23 | 40.4 | 27.5 | 101.7 | 24 | 3.558 | 56.4 | 27.8 | 27 | 16.1 | 47 | 31 | 0.779 | 35.7 | 57 | 4430 | 22 | 102.1 | 55.6 | 0.1 | 20 | 0 | 35.9 | 32.6
693720 | 720 | 49 | 1547 | 49.4 | 45 | 50 | 29.9 | 32.1 | 0.05 | 104 | 11.5 | 70 | 40 | 29.1 | 0.782 | 99.3 | 473.8 | 457.4 | 53.5 | 457 | 0.362 | 227.4 | 8.1 | 102.3 | 23 | 40.4 | 27.2 | 101.7 | 24 | 3.524 | 56.4 | 27.5 | 27 | 15.7 | 47 | 31 | 0.778 | 35.7 | 55 | 4480 | 22 | 102.1 | 55.6 | 0 | 19.9 | 0 | 35.9 | 32.5
693780 | 780 | 49 | 1548 | 49.7 | 45 | 50 | 29.9 | 32 | 0.05 | 104 | 11.4 | 70 | 40 | 28.8 | 0.78 | 99.3 | 473.8 | 457.3 | 53.5 | 457.3 | 0.361 | 228.2 | 8.1 | 102.2 | 23 | 40.4 | 26.8 | 101.7 | 24 | 3.552 | 56.4 | 27 | 27 | 15.7 | 47 | 31 | 0.775 | 35.7 | 57 | 4210 | 22 | 102.1 | 55.6 | 0 | 19.9 | 0 | 35.9 | 32.5
693840 | 840 | 49 | 1552 | 50.6 | 45.1 | 50 | 30 | 32 | 0.052 | 104 | 11.4 | 70 | 40 | 28.4 | 0.783 | 99.3 | 473.8 | 457.3 | 53.5 | 458.2 | 0.366 | 227.8 | 8.2 | 102.3 | 22.9 | 40.5 | 26.2 | 101.8 | 23.9 | 3.536 | 56.6 | 26.5 | 27 | 16.1 | 47 | 31 | 0.779 | 35.7 | 55 | 4600 | 22 | 102.1 | 55.6 | 0.1 | 20 | 0 | 35.9 | 32.5
693900 | 900 | 49 | 1550 | 50.6 | 45.1 | 50 | 30 | 31.9 | 0.051 | 104 | 11.4 | 70 | 40.1 | 28.2 | 0.782 | 99.3 | 473.6 | 457 | 53.5 | 457.6 | 0.373 | 227.9 | 8.2 | 102.3 | 22.9 | 40.5 | 25.7 | 101.7 | 23.9 | 3.544 | 56.6 | 26.1 | 27 | 16.1 | 47 | 31 | 0.782 | 35.7 | 57 | 4310 | 22 | 102.1 | 55.6 | 0 | 20.1 | 0 | 36 | 32.5
693960 | 960 | 49 | 1550 | 50.3 | 45.1 | 50 | 30.1 | 31.9 | 0.05 | 104 | 11.4 | 70 | 40 | 27.8 | 0.782 | 99.3 | 473.3 | 456.7 | 53.5 | 457.2 | 0.369 | 226.9 | 8.2 | 102.3 | 22.8 | 40.4 | 25.3 | 101.8 | 23.9 | 3.555 | 56.6 | 25.6 | 27 | 15.7 | 47 | 31 | 0.78 | 35.7 | 56 | 4380 | 22 | 102.1 | 55.6 | 0 | 20.1 | 0 | 35.9 | 32.5
694020 | 1020 | 49 | 1548 | 49.7 | 45.1 | 50 | 30 | 32.1 | 0.049 | 104 | 11.5 | 70 | 39.9 | 27.5 | 0.784 | 99.3 | 473.1 | 456.5 | 53.5 | 457.4 | 0.373 | 227.1 | 8.1 | 102.2 | 22.7 | 40.4 | 24.8 | 101.7 | 23.9 | 3.527 | 56.5 | 25.2 | 27 | 15.7 | 47 | 31 | 0.779 | 35.7 | 55 | 4790 | 22 | 102.1 | 55.6 | 0 | 20.1 | 0 | 35.9 | 32.5
694080 | 1080 | 49 | 1550 | 50 | 45 | 50 | 30 | 32.1 | 0.05 | 104 | 11.5 | 70 | 39.9 | 27.2 | 0.782 | 99.3 | 473.1 | 456.5 | 53.5 | 457.3 | 0.38 | 227 | 8.1 | 102.2 | 22.7 | 40.4 | 24.3 | 101.7 | 23.9 | 3.542 | 56.5 | 24.6 | 27 | 15.7 | 47 | 31 | 0.782 | 35.7 | 56 | 4430 | 22 | 102.1 | 55.6 | 0.1 | 20.2 | 0 | 35.9 | 32.5
694140 | 1140 | 49 | 1549 | 50 | 45 | 50 | 30 | 32.2 | 0.047 | 104 | 11.5 | 70 | 40 | 27.1 | 0.783 | 99.3 | 473.3 | 456.6 | 53.5 | 457.2 | 0.395 | 227.6 | 8.2 | 102.2 | 22.7 | 40.4 | 23.6 | 101.7 | 23.9 | 3.532 | 56.4 | 23.8 | 27 | 15.7 | 47 | 31 | 0.78 | 35.3 | 57 | 4600 | 22 | 102.1 | 55.6 | 0.1 | 20.1 | 0 | 35.9 | 32.5
694200 | 1200 | 49 | 1551 | 50.2 | 44.9 | 50 | 30 | 32.1 | 0.05 | 104 | 11.5 | 70 | 40 | 25.7 | 0.782 | 99.3 | 473 | 456.3 | 53.5 | 456.8 | 0.548 | 227.5 | 8.2 | 102.2 | 22.6 | 40.4 | 23.8 | 101.7 | 23.8 | 3.534 | 56.4 | 24 | 27 | 15.7 | 46 | 31 | 0.776 | 35.7 | 55 | 4600 | 22 | 102.1 | 55.6 | 0.1 | 20.1 | 0 | 36 | 32.5
694260 | 1260 | 49 | 1551 | 50.5 | 45 | 50 | 30 | 31.9 | 0.05 | 104 | 11.5 | 70 | 40 | 25.9 | 0.782 | 99.3 | 473 | 456.2 | 53.5 | 457.4 | 0.5 | 226.5 | 8.2 | 102.3 | 22.8 | 40.4 | 24.3 | 101.8 | 23.8 | 3.559 | 56.3 | 24.6 | 27 | 15.7 | 46 | 31 | 0.781 | 35.7 | 57 | 4670 | 22 | 102.1 | 55.6 | 0.1 | 20 | 0 | 36 | 32.5
694320 | 1320 | 49 | 1550 | 50.1 | 45 | 50 | 30 | 31.9 | 0.05 | 104 | 11.5 | 70 | 40 | 25.8 | 0.783 | 99.3 | 472.9 | 456.2 | 53.4 | 458.5 | 0.52 | 226.8 | 8.2 | 102.3 | 22.9 | 40.4 | 24.1 | 101.8 | 23.8 | 3.535 | 56.4 | 24.4 | 27 | 15.7 | 47 | 31 | 0.782 | 35.3 | 55 | 4580 | 22 | 102.1 | 55.6 | 0.1 | 20 | 0 | 36 | 32.5
694380 | 1380 | 49 | 1550 | 49.9 | 45 | 50 | 30 | 31.9 | 0.049 | 104 | 11.5 | 70 | 40 | 25.4 | 0.783 | 99.3 | 472.7 | 455.9 | 53.4 | 459 | 0.546 | 229.2 | 8.1 | 102.3 | 22.7 | 40.4 | 23.7 | 101.8 | 23.8 | 3.539 | 56.4 | 23.9 | 27 | 15.7 | 47 | 31 | 0.783 | 35.7 | 57 | 4380 | 22 | 102.1 | 55.6 | 0.1 | 20 | 0 | 36 | 32.5
694440 | 1440 | 49 | 1552 | 50.3 | 45 | 50 | 30 | 32 | 0.051 | 104 | 11.4 | 70 | 40 | 25.1 | 0.784 | 99.3 | 472.7 | 455.9 | 53.4 | 458.8 | 0.559 | 227.8 | 8.2 | 102.3 | 22.6 | 40.4 | 23.3 | 101.8 | 23.8 | 3.533 | 56.4 | 23.6 | 27 | 15.7 | 47 | 31 | 0.779 | 35.7 | 57 | 4550 | 22 | 102.1 | 55.6 | 0.1 | 20.1 | 0 | 36 | 32.5
694500 | 1500 | 49 | 1552 | 50.8 | 45 | 50 | 30 | 32.1 | 0.05 | 104 | 11.4 | 70 | 40 | 24.7 | 0.784 | 99.3 | 472.5 | 455.7 | 53.5 | 458.4 | 0.552 | 228.9 | 8.2 | 102.3 | 22.7 | 40.4 | 22.8 | 101.8 | 23.7 | 3.537 | 56.3 | 23.1 | 27 | 15.7 | 47 | 31 | 0.776 | 35.3 | 55 | 4580 | 22 | 102.1 | 55.6 | 0.1 | 19.9 | 0 | 35.9 | 32.5
694560 | 1560 | 49 | 1552 | 50.3 | 45 | 50 | 30 | 32.1 | 0.051 | 104 | 11.3 | 70 | 40 | 24.5 | 0.781 | 99.3 | 472.4 | 455.5 | 53.4 | 458.7 | 0.556 | 228.5 | 8.2 | 102.3 | 22.8 | 40.4 | 22.6 | 101.8 | 23.7 | 3.553 | 56.3 | 22.8 | 27 | 15.7 | 47 | 31 | 0.78 | 35.7 | 55 | 4400 | 22 | 102.1 | 55.6 | 0.1 | 20 | 0 | 35.8 | 32.5
694620 | 1620 | 49 | 1549 | 49.7 | 45 | 50 | 30 | 32 | 0.053 | 104 | 11.3 | 70 | 40 | 24.3 | 0.782 | 99.3 | 472.2 | 455.3 | 53.4 | 458.8 | 0.576 | 228.7 | 8.1 | 102.3 | 22.7 | 40.4 | 22.1 | 101.8 | 23.7 | 3.509 | 56.3 | 22.4 | 27 | 15.7 | 47 | 31 | 0.781 | 35.3 | 55 | 4550 | 22 | 102.1 | 55.6 | 0.1 | 20.1 | 0 | 35.9 | 32.5
694680 | 1680 | 49 | 1549 | 50 | 45 | 50 | 30 | 31.9 | 0.05 | 104 | 11.3 | 70 | 39.9 | 23.8 | 0.783 | 99.3 | 472.2 | 455.3 | 53.4 | 458 | 0.604 | 227.1 | 8.1 | 102.2 | 22.7 | 40.4 | 21.5 | 101.7 | 23.7 | 3.509 | 56.3 | 21.6 | 27 | 15.7 | 47 | 31 | 0.78 | 35.3 | 57 | 4550 | 22 | 102.1 | 55.6 | 0.1 | 20 | 0 | 35.8 | 32.5
694740 | 1740 | 49 | 1547 | 49.4 | 45 | 50 | 30 | 32 | 0.05 | 104 | 11.3 | 70 | 40 | 23.4 | 0.783 | 99.3 | 472 | 455 | 53.4 | 457.8 | 0.593 | 227.3 | 8.1 | 102.2 | 23 | 40.4 | 21 | 101.8 | 23.7 | 3.512 | 56.3 | 21.2 | 27 | 15.7 | 47 | 31 | 0.78 | 35.7 | 55 | 4400 | 22 | 102.1 | 55.6 | 0.1 | 19.9 | 0 | 35.8 | 32.5
694800 | 1800 | 49 | 1549 | 50.2 | 45 | 50 | 30 | 32.1 | 0.05 | 104 | 11.3 | 70 | 40 | 23.1 | 0.783 | 99.3 | 471.8 | 454.9 | 53.5 | 457.5 | 0.58 | 228.9 | 8.2 | 102.2 | 22.7 | 40.4 | 20.8 | 101.7 | 23.7 | 3.513 | 56.2 | 21.1 | 27 | 15.7 | 47 | 31 | 0.781 | 35.3 | 55 | 4550 | 22 | 102.1 | 55.6 | 0 | 19.9 | 0 | 35.9 | 32.5
694860 | 1860 | 49 | 1550 | 50.1 | 45 | 50 | 30 | 32.1 | 0.049 | 104.1 | 11.3 | 70 | 40 | 23 | 0.782 | 99.3 | 471.8 | 454.9 | 53.5 | 457.9 | 0.577 | 229.1 | 8.2 | 102.3 | 22.7 | 40.4 | 21.1 | 101.8 | 23.7 | 3.529 | 56.2 | 21.4 | 27.5 | 15.7 | 47 | 31 | 0.781 | 35.3 | 57 | 4450 | 22 | 102.1 | 55.6 | 0 | 20.1 | 0 | 36 | 32.5
694920 | 1920 | 49 | 1551 | 50 | 45.1 | 50 | 30 | 32.1 | 0.047 | 104.1 | 11.3 | 70 | 40 | 23.1 | 0.783 | 99.3 | 471.8 | 454.8 | 53.4 | 459.1 | 0.615 | 229.1 | 8.1 | 102.3 | 22.7 | 40.4 | 21.3 | 101.8 | 23.7 | 3.524 | 56.2 | 21.5 | 27 | 15.7 | 47 | 31 | 0.783 | 35.3 | 55 | 4480 | 22 | 102.1 | 55.6 | 0 | 20.1 | 0 | 35.9 | 32.5
694980 | 1980 | 49 | 1550 | 49.8 | 45 | 50 | 30 | 32 | 0.049 | 104.1 | 11.3 | 70 | 40 | 23.2 | 0.784 | 99.3 | 471.6 | 454.5 | 53.3 | 459 | 0.606 | 231.2 | 8.1 | 102.3 | 22.8 | 40.5 | 21 | 101.8 | 23.7 | 3.52 | 56.3 | 21.1 | 27 | 16.1 | 47 | 31 | 0.779 | 35.3 | 57 | 4360 | 22 | 102.1 | 55.6 | 0 | 20.1 | 0 | 35.9 | 32.5
695040 | 2040 | 49 | 1548 | 49.8 | 45 | 50 | 30 | 31.8 | 0.051 | 103.9 | 11.4 | 70 | 40 | 23 | 0.782 | 99.3 | 471.5 | 454.4 | 53.4 | 458.6 | 0.624 | 230.3 | 8.1 | 102.3 | 23 | 40.4 | 20.6 | 101.8 | 23.7 | 3.522 | 56.2 | 20.8 | 27.5 | 15.7 | 47 | 31 | 0.778 | 35.7 | 57 | 4360 | 22 | 102.1 | 55.6 | 0.1 | 20 | 0 | 36 | 32.5
695100 | 2100 | 49 | 1550 | 50.4 | 45 | 50 | 30 | 31.9 | 0.051 | 104 | 11.4 | 70 | 40 | 22.9 | 0.784 | 99.3 | 471.5 | 454.3 | 53.4 | 458.2 | 0.619 | 227.1 | 8.2 | 102.3 | 22.9 | 40.4 | 20.9 | 101.8 | 23.7 | 3.532 | 56.1 | 21.1 | 27.5 | 15.7 | 47 | 31 | 0.781 | 35.3 | 57 | 4750 | 22 | 102.1 | 55.6 | 0.1 | 19.9 | 0 | 35.9 | 32.5
695160 | 2160 | 49 | 1552 | 50.3 | 45 | 50 | 30 | 32 | 0.05 | 104 | 11.4 | 70 | 40 | 23 | 0.783 | 99.3 | 471.4 | 454.2 | 53.4 | 459 | 0.6 | 228.6 | 8.2 | 102.3 | 22.7 | 40.4 | 20.9 | 101.8 | 23.7 | 3.525 | 56.2 | 21.1 | 27 | 15.7 | 47 | 31 | 0.779 | 35.3 | 55 | 4600 | 22 | 102.1 | 55.6 | 0 | 20 | 0 | 35.8 | 32.5
695220 | 2220 | 49 | 1549 | 50.1 | 45 | 50 | 30 | 32 | 0.05 | 104 | 11.4 | 70 | 40 | 23 | 0.783 | 99.3 | 471.2 | 454 | 53.4 | 459.6 | 0.62 | 227.7 | 8.2 | 102.3 | 22.8 | 40.4 | 21 | 101.8 | 23.7 | 3.512 | 56.2 | 21.2 | 27 | 15.7 | 47 | 31 | 0.782 | 35.3 | 57 | 4260 | 22 | 102.1 | 55.6 | 0 | 19.9 | 0 | 35.9 | 32.5
695280 | 2280 | 49 | 1552 | 50 | 45 | 50 | 30 | 32 | 0.05 | 104 | 11.5 | 70 | 40 | 23 | 0.784 | 99.3 | 471.1 | 453.9 | 53.4 | 459.2 | 0.638 | 227.9 | 8.1 | 102.3 | 23 | 40.4 | 20.7 | 101.8 | 23.7 | 3.513 | 56.2 | 20.9 | 27.5 | 15.7 | 46 | 31 | 0.78 | 35.3 | 55 | 4620 | 22 | 102.1 | 55.6 | 0.1 | 19.8 | 0 | 35.9 | 32.5
695340 | 2340 | 49 | 1551 | 50.1 | 45 | 50 | 30 | 32 | 0.05 | 104 | 11.5 | 70 | 40.1 | 23 | 0.783 | 99.3 | 471 | 453.7 | 53.4 | 459.3 | 0.621 | 228.2 | 8.1 | 102.3 | 22.7 | 40.4 | 20.8 | 101.8 | 23.7 | 3.543 | 56.2 | 21 | 27 | 15.7 | 47 | 31 | 0.782 | 35.3 | 55 | 4500 | 22 | 102.1 | 55.6 | 0 | 19.9 | 0 | 35.8 | 32.5
695400 | 2400 | 49 | 1552 | 50.4 | 45 | 50 | 30 | 32 | 0.05 | 104 | 11.5 | 70 | 40 | 23 | 0.784 | 99.3 | 470.8 | 453.5 | 53.4 | 459.4 | 0.611 | 228.7 | 8.2 | 102.3 | 22.7 | 40.4 | 20.8 | 101.8 | 23.7 | 3.518 | 56.2 | 20.9 | 27.5 | 15.7 | 46 | 31 | 0.781 | 35.3 | 57 | 4480 | 22 | 102.1 | 55.6 | 0 | 20.1 | 0 | 35.8 | 32.5
695460 | 2460 | 49 | 1548 | 49.8 | 45 | 50 | 30 | 32 | 0.051 | 104 | 11.5 | 70 | 40 | 23 | 0.783 | 99.3 | 470.7 | 453.4 | 53.4 | 460.1 | 0.625 | 227.6 | 8.1 | 102.3 | 22.7 | 40.4 | 20.7 | 101.9 | 23.7 | 3.53 | 56.2 | 20.9 | 27.5 | 15.7 | 47 | 31 | 0.781 | 35.3 | 57 | 4500 | 22 | 102.1 | 55.6 | 0 | 20.1 | 0 | 35.9 | 32.5
695520 | 2520 | 49 | 1546 | 50 | 45 | 50 | 30 | 32 | 0.049 | 104 | 11.5 | 70 | 40 | 22.9 | 0.783 | 99.3 | 470.7 | 453.3 | 53.4 | 460 | 0.63 | 229.8 | 8.2 | 102.3 | 22.8 | 40.4 | 20.8 | 101.9 | 23.7 | 3.519 | 56.2 | 21 | 27.5 | 15.7 | 47 | 31 | 0.779 | 35.3 | 57 | 4450 | 22 | 102.1 | 55.5 | 0.1 | 20.1 | 0 | 35.9 | 32.5
695580 | 2580 | 49 | 1549 | 49.7 | 45 | 50 | 30 | 32 | 0.049 | 104 | 11.5 | 70 | 40 | 23.1 | 0.784 | 99.3 | 470.4 | 453 | 53.4 | 459.9 | 0.658 | 228.7 | 8.1 | 102.3 | 22.7 | 40.4 | 21 | 101.9 | 23.7 | 3.507 | 56.2 | 21.2 | 27 | 15.7 | 46 | 31 | 0.78 | 35.3 | 57 | 4280 | 22 | 102.1 | 55.6 | 0.1 | 20.1 | 0 | 36 | 32.5
695640 | 2640 | 49 | 1549 | 49.9 | 45 | 50 | 30 | 32 | 0.051 | 104 | 11.5 | 70 | 40.1 | 22.9 | 0.782 | 99.3 | 470.3 | 453 | 53.4 | 459.4 | 0.666 | 232.1 | 8.1 | 102.3 | 22.7 | 40.4 | 20.9 | 101.9 | 23.7 | 3.537 | 56.2 | 21.1 | 27.5 | 15.7 | 46 | 31 | 0.778 | 35.3 | 55 | 4480 | 22 | 102.1 | 55.6 | 0.1 | 20.1 | 0 | 36 | 32.5
695700 | 2700 | 49 | 1551 | 50.5 | 45 | 50 | 30 | 32.2 | 0.047 | 104 | 11.5 | 70 | 40 | 23.1 | 0.783 | 99.3 | 470.2 | 452.9 | 53.3 | 458.9 | 0.623 | 229.2 | 8.2 | 102.3 | 22.6 | 40.4 | 21.2 | 101.8 | 23.6 | 3.531 | 56.2 | 21.4 | 27 | 15.7 | 46 | 31 | 0.781 | 35.3 | 57 | 4280 | 22 | 102.1 | 55.6 | 0.1 | 19.9 | 0 | 35.9 | 32.5
695760 | 2760 | 49 | 1551 | 50.2 | 45 | 50 | 30 | 32.1 | 0.049 | 104 | 11.5 | 70 | 40 | 23 | 0.784 | 99.3 | 470.2 | 452.8 | 53.4 | 459.5 | 0.653 | 227.5 | 8.2 | 102.4 | 22.4 | 40.4 | 21.2 | 101.9 | 23.6 | 3.532 | 56.2 | 21.3 | 27.5 | 15.7 | 46 | 31 | 0.779 | 35.3 | 57 | 4280 | 22 | 102.1 | 55.6 | 0 | 19.9 | 0 | 35.9 | 32.5
695820 | 2820 | 49 | 1549 | 50.1 | 45 | 50 | 30 | 32 | 0.051 | 104 | 11.4 | 70 | 40.1 | 23 | 0.783 | 99.3 | 470.2 | 452.7 | 53.3 | 459.6 | 0.653 | 229.1 | 8.2 | 102.4 | 22.4 | 40.4 | 20.9 | 101.9 | 23.6 | 3.531 | 56.2 | 21.1 | 27 | 15.7 | 46 | 31 | 0.782 | 35.3 | 55 | 4330 | 22 | 102.1 | 55.6 | 0 | 19.9 | 0 | 35.8 | 32.5
695880 | 2880 | 49 | 1551 | 50.1 | 45 | 50 | 30 | 31.8 | 0.051 | 104 | 11.4 | 70 | 40.1 | 23 | 0.783 | 99.3 | 470 | 452.5 | 53.4 | 459.4 | 0.673 | 227.4 | 8.1 | 102.3 | 22.3 | 40.5 | 21.2 | 101.9 | 23.6 | 3.514 | 56.1 | 21.4 | 27.5 | 15.7 | 47 | 31 | 0.78 | 35.3 | 55 | 4580 | 22 | 102.1 | 55.6 | 0.1 | 20.1 | 0 | 35.9 | 32.5
695940 | 2940 | 49 | 1548 | 49.4 | 45 | 50 | 30 | 31.9 | 0.051 | 104 | 11.4 | 70 | 40 | 23 | 0.782 | 99.3 | 469.7 | 452.2 | 53.3 | 459.2 | 0.703 | 228.4 | 8 | 102.3 | 22.3 | 40.5 | 21.2 | 101.9 | 23.6 | 3.5 | 56.2 | 21.5 | 27.5 | 15.7 | 47 | 31 | 0.777 | 35.3 | 57 | 4160 | 22 | 102.1 | 55.6 | 0 | 20 | 0 | 35.9 | 32.5
696000 | 3000 | 49 | 1551 | 50.3 | 45 | 50 | 30 | 32 | 0.049 | 104 | 11.4 | 70 | 40 | 22.9 | 0.783 | 99.3 | 469.7 | 452.1 | 53.4 | 458.8 | 0.65 | 228.8 | 8.2 | 102.3 | 22.2 | 40.5 | 21.1 | 101.9 | 23.6 | 3.519 | 56.1 | 21.3 | 27.5 | 15.7 | 46 | 31 | 0.78 | 35.3 | 55 | 4500 | 22 | 102.1 | 55.5 | 0.1 | 20.1 | 0 | 35.9 | 32.5
696060 | 3060 | 49 | 1550 | 49.9 | 45 | 50 | 30 | 32 | 0.051 | 104 | 11.4 | 70 | 39.9 | 23 | 0.783 | 99.3 | 469.6 | 452.1 | 53.4 | 458.8 | 0.685 | 228 | 8.1 | 102.3 | 22.4 | 40.5 | 21.5 | 101.9 | 23.6 | 3.503 | 56.1 | 21.7 | 27.5 | 15.7 | 47 | 31 | 0.782 | 35.3 | 55 | 4700 | 22 | 102.1 | 55.6 | 0 | 20 | 0 | 36 | 32.5
696120 | 3120 | 49 | 1548 | 49.7 | 45 | 50 | 30 | 32.1 | 0.05 | 104 | 11.5 | 70 | 40 | 23 | 0.781 | 99.3 | 469.5 | 451.9 | 53.3 | 458.9 | 0.684 | 228 | 8.1 | 102.3 | 22.3 | 40.5 | 21.4 | 101.9 | 23.6 | 3.522 | 56.1 | 21.7 | 27 | 15.7 | 46 | 31 | 0.78 | 35.3 | 55 | 4670 | 22 | 102.1 | 55.5 | 0 | 20.1 | 0 | 35.9 | 32.5
696180 | 3180 | 49 | 1550 | 49.8 | 45 | 50 | 30 | 32 | 0.051 | 104 | 11.4 | 70 | 40 | 23 | 0.783 | 99.3 | 469.4 | 451.8 | 53.3 | 458.9 | 0.691 | 226.7 | 8.1 | 102.3 | 22.2 | 40.5 | 21.4 | 101.9 | 23.6 | 3.516 | 56.1 | 21.7 | 27 | 15.7 | 47 | 31 | 0.778 | 35.3 | 57 | 4430 | 22 | 102.1 | 55.6 | 0.1 | 20.1 | 0 | 36 | 32.5
696240 | 3240 | 49 | 1548 | 49.6 | 45 | 50 | 30 | 31.9 | 0.05 | 104 | 11.4 | 70 | 40 | 23 | 0.783 | 99.3 | 469.3 | 451.6 | 53.4 | 459.3 | 0.684 | 227.3 | 8.1 | 102.4 | 22.3 | 40.5 | 21.3 | 101.9 | 23.6 | 3.49 | 56.1 | 21.6 | 27.5 | 15.7 | 47 | 31 | 0.779 | 35.3 | 57 | 4500 | 22 | 102.1 | 55.6 | 0.1 | 20 | 0 | 36 | 32.5
696300 | 3300 | 49 | 1549 | 50 | 45 | 50 | 30 | 32 | 0.05 | 104.1 | 11.4 | 70 | 40 | 23 | 0.783 | 99.3 | 469.2 | 451.5 | 53.4 | 459.1 | 0.713 | 226.6 | 8.2 | 102.3 | 22.3 | 40.5 | 21.3 | 101.9 | 23.6 | 3.501 | 56.1 | 21.6 | 27.5 | 15.7 | 47 | 31 | 0.782 | 35.3 | 55 | 4330 | 22 | 102.1 | 55.6 | 0.1 | 19.9 | 0 | 35.9 | 32.5
696360 | 3360 | 49 | 1549 | 50.1 | 45 | 50 | 30 | 32 | 0.049 | 104 | 11.4 | 70 | 40 | 23 | 0.783 | 99.3 | 469 | 451.3 | 53.4 | 458.8 | 0.709 | 228 | 8.2 | 102.4 | 22.2 | 40.5 | 21.2 | 101.9 | 23.6 | 3.529 | 56.1 | 21.5 | 27 | 15.7 | 47 | 31 | 0.782 | 35.3 | 57 | 4400 | 22 | 102.1 | 55.5 | 0 | 20.1 | 0 | 35.8 | 32.5
696420 | 3420 | 49 | 1550 | 49.9 | 45 | 50 | 30 | 32.1 | 0.05 | 104 | 11.4 | 70 | 40 | 23.2 | 0.782 | 99.3 | 469.1 | 451.3 | 53.4 | 459.3 | 0.733 | 228 | 8.1 | 102.4 | 22.2 | 40.5 | 21.3 | 101.9 | 23.5 | 3.491 | 56.1 | 21.5 | 27.5 | 15.7 | 47 | 31 | 0.78 | 35.3 | 57 | 4310 | 22 | 102.1 | 55.6 | 0 | 20.1 | 0 | 35.8 | 32.5
696480 | 3480 | 49 | 1552 | 49.9 | 45 | 50 | 30 | 32.1 | 0.046 | 104 | 11.4 | 70 | 39.9 | 23.1 | 0.782 | 99.3 | 469 | 451.2 | 53.4 | 459.7 | 0.771 | 228.5 | 8.1 | 102.4 | 22.1 | 40.5 | 20.9 | 101.9 | 23.6 | 3.51 | 56.1 | 21.1 | 27.5 | 15.7 | 47 | 31 | 0.779 | 35.3 | 55 | 4380 | 22 | 102.1 | 55.6 | 0 | 19.9 | 0 | 35.9 | 32.5
696540 | 3540 | 49 | 1551 | 49.6 | 45 | 50 | 30 | 32.1 | 0.05 | 104 | 11.4 | 70 | 40 | 23 | 0.783 | 99.3 | 468.6 | 450.8 | 53.4 | 459.4 | 0.796 | 227.4 | 8.1 | 102.2 | 22.1 | 40.5 | 20.6 | 101.7 | 23.5 | 3.492 | 56 | 20.8 | 27.5 | 15.7 | 47 | 31 | 0.783 | 35.3 | 57 | 4310 | 22 | 102.1 | 55.6 | 0.1 | 20.1 | 0 | 35.9 | 32.5
696600 | 3600 | 49 | 1548 | 50.1 | 45 | 50 | 30 | 32 | 0.05 | 104 | 11.4 | 70 | 40 | 23 | 0.782 | 99.3 | 468.9 | 451 | 53.3 | 459.2 | 0.836 | 227.6 | 8.2 | 102.3 | 22.1 | 40.5 | 20.8 | 101.8 | 23.6 | 3.496 | 56 | 21 | 27 | 15.7 | 47 | 31 | 0.781 | 35.3 | 57 | 4280 | 22 | 102.4 | 55.6 | 0 | 20.1 | 0 | 36 | 32.5
696660 | 3660 | 49 | 1553 | 50.1 | 45 | 50 | 30 | 32 | 0.051 | 104 | 11.4 | 70 | 39.9 | 23.1 | 0.784 | 99.3 | 468.7 | 450.9 | 53.4 | 459.1 | 0.816 | 228.1 | 8.1 | 102.4 | 22.2 | 40.5 | 21.1 | 101.9 | 23.6 | 3.509 | 56 | 21.5 | 27.5 | 15.7 | 47 | 31 | 0.78 | 35.3 | 54 | 4580 | 22 | 102.1 | 55.7 | 0.1 | 20.1 | 0 | 36 | 32.5
696720 | 3720 | 49 | 1551 | 50.1 | 44.9 | 50 | 30 | 31.9 | 0.049 | 104 | 11.5 | 70 | 39.9 | 23 | 0.783 | 99.3 | 468.7 | 450.8 | 53.3 | 459.7 | 0.842 | 227.4 | 8.1 | 102.4 | 22.3 | 40.5 | 21 | 101.9 | 23.6 | 3.507 | 56.1 | 21.3 | 27.5 | 15.7 | 47 | 31 | 0.783 | 35.3 | 57 | 4330 | 22 | 102.1 | 55.6 | 0.1 | 20.1 | 0 | 36 | 32.5
696780 | 3780 | 49 | 1550 | 49.9 | 45 | 50 | 30 | 31.9 | 0.05 | 104 | 11.5 | 70 | 40 | 23.1 | 0.783 | 99.3 | 468.4 | 450.6 | 53.3 | 460.6 | 0.827 | 227.1 | 8.1 | 102.4 | 22.6 | 40.5 | 20.7 | 101.9 | 23.6 | 3.505 | 56.1 | 21 | 27.5 | 15.7 | 47 | 31 | 0.78 | 35.3 | 57 | 4360 | 22 | 102.1 | 55.6 | 0.1 | 20 | 0 | 36 | 32.5
696840 | 3840 | 49 | 1550 | 49.8 | 45 | 50 | 30 | 32 | 0.05 | 104 | 11.5 | 70 | 40 | 23 | 0.783 | 99.3 | 468.3 | 450.3 | 53.3 | 460.3 | 0.844 | 227 | 8.1 | 102.4 | 22.4 | 40.5 | 20.8 | 101.9 | 23.6 | 3.484 | 56.1 | 21 | 27.5 | 15.7 | 47 | 31 | 0.784 | 35.3 | 55 | 4500 | 22 | 102.1 | 55.7 | 0.1 | 19.9 | 0 | 35.9 | 32.5
696900 | 3900 | 49 | 1547 | 49.4 | 45 | 50 | 30 | 32 | 0.049 | 104 | 11.4 | 70 | 40 | 23.1 | 0.783 | 99.3 | 467.9 | 449.9 | 53.3 | 460.8 | 0.889 | 226.9 | 8.1 | 102.3 | 22.3 | 40.5 | 20.9 | 101.8 | 23.5 | 3.516 | 56.1 | 21.1 | 27 | 15.7 | 47 | 31 | 0.782 | 35.3 | 54 | 4500 | 22 | 102.1 | 55.6 | 0 | 19.9 | 0 | 35.8 | 32.5
696960 | 3960 | 49 | 1553 | 50.1 | 45 | 50 | 30 | 32 | 0.052 | 104 | 11.5 | 70 | 40 | 23 | 0.783 | 99.3 | 468.1 | 450 | 53.4 | 460.8 | 0.869 | 227.2 | 8.1 | 102.2 | 22.4 | 40.5 | 20.9 | 101.8 | 23.6 | 3.491 | 56 | 21.1 | 27.5 | 15.7 | 47 | 31 | 0.779 | 35.3 | 55 | 4550 | 22 | 101.7 | 55.6 | 0 | 20 | 0 | 35.8 | 32.5
697020 | 4020 | 49 | 1548 | 50.2 | 45.1 | 50.1 | 30 | 31.9 | 0.052 | 103.9 | 11.5 | 70 | 39.8 | 23 | 0.783 | 99.3 | 467.5 | 449.6 | 53.4 | 461.5 | 0.864 | 228 | 8.1 | 102.3 | 22.4 | 40.5 | 20.7 | 101.9 | 23.5 | 3.524 | 56.2 | 20.8 | 27.5 | 15.7 | 47 | 31 | 0.779 | 35.3 | 57 | 4580 | 22 | 102.1 | 55.6 | 0 | 20.1 | 0 | 36 | 32.5
697080 | 4080 | 49 | 1552 | 50.1 | 45.1 | 50 | 30 | 32 | 0.05 | 104 | 11.5 | 70 | 40 | 23.1 | 0.784 | 99.3 | 467.9 | 449.9 | 53.4 | 461.4 | 0.909 | 227.3 | 8.2 | 102.3 | 22.3 | 40.5 | 20.5 | 101.8 | 23.5 | 3.495 | 56 | 20.8 | 27.5 | 15.7 | 47 | 31 | 0.782 | 35.3 | 57 | 4500 | 22 | 102.1 | 55.6 | 0 | 20.1 | 0 | 35.9 | 32.5
697140 | 4140 | 49 | 1550 | 49.7 | 45 | 50 | 30 | 32.1 | 0.05 | 104 | 11.5 | 70 | 40 | 23.1 | 0.784 | 99.3 | 467.7 | 449.5 | 53.3 | 460.9 | 0.914 | 226.5 | 8.1 | 102.3 | 22.1 | 40.5 | 20.7 | 101.8 | 23.5 | 3.504 | 56.1 | 21 | 27 | 15.7 | 47 | 31 | 0.782 | 35.3 | 55 | 4450 | 22 | 102.1 | 55.6 | 0 | 20 | 0 | 35.9 | 32.5
697200 | 4200 | 49 | 1550 | 49.7 | 45 | 50 | 30 | 32 | 0.05 | 104 | 11.5 | 70 | 39.9 | 23 | 0.782 | 99.3 | 467.6 | 449.5 | 53.3 | 460.9 | 0.98 | 227.4 | 8.1 | 102.3 | 22.1 | 40.5 | 20.6 | 101.8 | 23.5 | 3.494 | 56.1 | 20.9 | 27.5 | 15.7 | 47 | 31 | 0.776 | 35.3 | 55 | 4480 | 22 | 102.1 | 55.6 | 0.1 | 20 | 0 | 36 | 32.5
697260 | 4260 | 49 | 1550 | 49.5 | 45 | 50 | 30 | 32.1 | 0.048 | 104 | 11.5 | 70 | 40 | 22.9 | 0.784 | 99.3 | 467.5 | 449.4 | 53.3 | 460.6 | 0.992 | 227 | 8.1 | 102.3 | 22.1 | 40.5 | 20.7 | 101.7 | 23.6 | 3.482 | 56.1 | 20.9 | 27.5 | 15.7 | 47 | 31 | 0.78 | 35.3 | 55 | 4530 | 22 | 102.1 | 55.6 | 0 | 20.1 | 0 | 36 | 32.5
697320 | 4320 | 49 | 1550 | 49.9 | 45 | 50 | 30 | 32.1 | 0.051 | 104 | 11.4 | 70 | 40 | 22.9 | 0.784 | 99.3 | 467.4 | 449.2 | 53.4 | 460 | 1.055 | 227 | 8.1 | 102.3 | 22.1 | 40.5 | 20.5 | 101.8 | 23.6 | 3.51 | 56.1 | 20.8 | 27.5 | 15.7 | 47 | 31 | 0.779 | 35.3 | 57 | 4600 | 22 | 102.1 | 55.6 | 0 | 20.1 | 0 | 36 | 32.5
697380 | 4380 | 49 | 1552 | 49.8 | 45 | 50 | 30 | 31.9 | 0.051 | 104 | 11.4 | 70 | 40 | 23 | 0.781 | 99.4 | 467.5 | 449.3 | 53.3 | 459.9 | 1.103 | 226.9 | 8.1 | 102.3 | 22.1 | 40.5 | 20.6 | 101.9 | 23.5 | 3.511 | 56 | 20.8 | 27.5 | 15.7 | 47 | 31 | 0.783 | 35.3 | 55 | 4500 | 22 | 102.1 | 55.6 | 0.1 | 20.1 | 0 | 36 | 32.5
697440 | 4440 | 49 | 1552 | 49.9 | 45 | 50 | 30 | 31.9 | 0.05 | 104 | 11.4 | 70 | 40 | 23.1 | 0.783 | 99.4 | 467.5 | 449.3 | 53.3 | 459.8 | 1.129 | 228 | 8.1 | 102.3 | 22.1 | 40.5 | 20.3 | 101.9 | 23.5 | 3.489 | 56 | 20.5 | 27.5 | 15.7 | 47 | 31 | 0.782 | 35.3 | 54 | 4430 | 22 | 102.1 | 55.6 | 0.1 | 20.1 | 0 | 36 | 32.5
697500 | 4500 | 49 | 1547 | 49.6 | 45 | 50 | 30 | 32 | 0.05 | 104 | 11.4 | 70 | 40.1 | 23 | 0.782 | 99.4 | 467.4 | 449.2 | 53.3 | 460 | 1.152 | 226.9 | 8.1 | 102.3 | 22.1 | 40.5 | 20.4 | 101.9 | 23.6 | 3.502 | 56 | 20.7 | 27.5 | 15.7 | 47 | 31 | 0.779 | 35.3 | 57 | 4400 | 22 | 102.1 | 55.6 | 0 | 20.1 | 0 | 35.9 | 32.5
697560 | 4560 | 49 | 1550 | 50.1 | 45 | 50 | 30 | 32 | 0.05 | 104 | 11.4 | 70 | 40.1 | 22.9 | 0.783 | 99.4 | 467.5 | 449.2 | 53.3 | 460.7 | 1.177 | 226.6 | 8.2 | 102.3 | 22.3 | 40.5 | 20.6 | 101.9 | 23.6 | 3.506 | 56.1 | 20.9 | 27.5 | 15.7 | 47 | 31 | 0.779 | 35.3 | 57 | 4330 | 22 | 102.1 | 55.6 | 0.1 | 20 | 0 | 35.9 | 32.5
697620 | 4620 | 49 | 1549 | 51.9 | 45.1 | 50 | 30 | 32.1 | 0.048 | 104.1 | 11.4 | 70 | 40.1 | 23 | 0.784 | 99.4 | 467.2 | 448.9 | 53.3 | 461.7 | 1.268 | 226.1 | 8.5 | 102.5 | 22.2 | 40.5 | 20.6 | 102.1 | 23.6 | 3.585 | 57.4 | 20.8 | 27 | 16.1 | 47 | 31 | 0.782 | 36.1 | 58 | 4480 | 22 | 102.4 | 55.6 | 0 | 20 | 0 | 35.9 | 32.5
697680 | 4680 | 49 | 1553 | 50.2 | 45.1 | 50 | 30 | 32.1 | 0.051 | 103.9 | 11.4 | 70 | 40 | 23.1 | 0.782 | 99.4 | 467.2 | 448.8 | 53.4 | 461.5 | 1.25 | 227.2 | 8.2 | 102.3 | 22.5 | 40.6 | 21.2 | 101.9 | 23.6 | 3.503 | 56 | 21.5 | 27.5 | 15.7 | 47 | 31 | 0.78 | 35.3 | 57 | 4360 | 22 | 102.1 | 55.6 | 0 | 19.9 | 0 | 35.8 | 32.5
697740 | 4740 | 49 | 1549 | 49.9 | 45 | 50 | 30 | 32 | 0.052 | 104 | 11.4 | 70 | 40 | 23.2 | 0.783 | 99.4 | 466.9 | 448.6 | 53.4 | 460.8 | 1.282 | 226.4 | 8.1 | 102.3 | 22.2 | 40.5 | 20.8 | 101.9 | 23.6 | 3.504 | 56.1 | 21.1 | 27.5 | 15.7 | 47 | 31 | 0.777 | 35.3 | 57 | 4450 | 22 | 102.1 | 55.6 | 0 | 20 | 0 | 35.9 | 32.5
697800 | 4800 | 49 | 1551 | 50 | 45 | 50 | 30 | 31.8 | 0.052 | 104 | 11.4 | 70 | 40 | 23.1 | 0.783 | 99.4 | 467.1 | 448.7 | 53.4 | 461.3 | 1.309 | 227.6 | 8.1 | 102.3 | 22.2 | 40.5 | 20.7 | 101.9 | 23.6 | 3.501 | 56.1 | 20.8 | 27.5 | 15.7 | 47 | 31 | 0.78 | 35.3 | 57 | 4160 | 22 | 102.1 | 55.6 | 0 | 20.1 | 0 | 35.9 | 32.5
697860 | 4860 | 49 | 1550 | 50 | 45 | 50 | 30 | 31.9 | 0.05 | 104 | 11.4 | 70 | 40.1 | 23 | 0.782 | 99.4 | 467.1 | 448.7 | 53.3 | 461.4 | 1.37 | 228.3 | 8.1 | 102.3 | 22.1 | 40.5 | 20.8 | 101.9 | 23.6 | 3.506 | 56.1 | 21.1 | 27.5 | 16.1 | 47 | 31 | 0.78 | 35.3 | 55 | 4500 | 22 | 102.1 | 55.6 | 0 | 20.1 | 0 | 35.9 | 32.5
697920 | 4920 | 49 | 1551 | 49.9 | 45 | 50 | 30 | 32 | 0.048 | 104 | 11.4 | 70 | 40 | 23 | 0.783 | 99.3 | 466.9 | 448.5 | 53.3 | 461.2 | 1.392 | 226.2 | 8.1 | 102.3 | 22.1 | 40.5 | 21.2 | 101.8 | 23.6 | 3.505 | 56.1 | 21.5 | 27.5 | 15.7 | 47 | 31 | 0.783 | 35.3 | 55 | 4530 | 22 | 102.1 | 55.6 | 0 | 20.1 | 0 | 36 | 32.5
697980 | 4980 | 49 | 1548 | 49.2 | 45 | 50 | 30 | 32.1 | 0.05 | 104 | 11.4 | 70 | 39.9 | 22.8 | 0.782 | 99.4 | 466.6 | 448.2 | 53.3 | 461.1 | 1.389 | 226.5 | 8 | 102.3 | 22.1 | 40.5 | 21 | 101.9 | 23.6 | 3.483 | 56.1 | 21.2 | 27 | 15.7 | 47 | 31 | 0.781 | 35.3 | 55 | 4480 | 22 | 102.1 | 55.6 | 0.1 | 20.1 | 0 | 36 | 32.5
698040 | 5040 | 49 | 1551 | 49.9 | 45 | 50 | 30 | 32.1 | 0.047 | 104 | 11.3 | 70 | 40 | 22.9 | 0.782 | 99.3 | 466.8 | 448.3 | 53.4 | 460.8 | 1.437 | 227.9 | 8.1 | 102.3 | 22 | 40.5 | 21.1 | 101.8 | 23.6 | 3.497 | 56.1 | 21.4 | 27.5 | 15.7 | 47 | 31 | 0.779 | 35.3 | 57 | 4530 | 22 | 102.1 | 55.6 | 0.1 | 20 | 0 | 36 | 32.5
698100 | 5100 | 49 | 1550 | 49.6 | 45 | 50 | 30 | 32 | 0.051 | 104 | 11.3 | 70 | 39.9 | 22.9 | 0.783 | 99.3 | 466.5 | 448.1 | 53.3 | 460.8 | 1.431 | 227.7 | 8.1 | 102.3 | 22.1 | 40.5 | 21.3 | 101.8 | 23.6 | 3.503 | 56.1 | 21.6 | 27.5 | 15.7 | 47 | 31 | 0.779 | 35.3 | 55 | 4580 | 22 | 102.1 | 55.6 | 0.2 | 20 | 0 | 36 | 32.5
698160 | 5160 | 49 | 1548 | 49.5 | 45 | 50 | 30 | 31.9 | 0.05 | 104 | 11.4 | 70 | 40 | 22.9 | 0.782 | 99.3 | 466.4 | 447.9 | 53.3 | 460.9 | 1.47 | 226.7 | 8.1 | 102.3 | 22 | 40.5 | 21.2 | 101.8 | 23.6 | 3.495 | 56.2 | 21.4 | 27.5 | 15.7 | 47 | 31 | 0.783 | 35.3 | 57 | 4530 | 22 | 102.1 | 55.6 | 0.1 | 19.9 | 0 | 35.9 | 32.5
698220 | 5220 | 49 | 1547 | 49.6 | 45 | 50 | 30 | 31.9 | 0.051 | 103.9 | 11.4 | 70 | 39.9 | 23.1 | 0.783 | 99.3 | 466.1 | 447.7 | 53.3 | 462 | 1.502 | 226.8 | 8.1 | 102.3 | 22 | 40.5 | 21.3 | 101.8 | 23.6 | 3.5 | 56.1 | 21.6 | 27 | 15.7 | 47 | 31 | 0.782 | 35.3 | 55 | 4380 | 22 | 102.1 | 55.5 | 0 | 19.9 | 0 | 35.9 | 32.5
698280 | 5280 | 49 | 1550 | 49.7 | 45 | 50 | 30 | 32 | 0.052 | 104 | 11.4 | 70 | 39.9 | 23 | 0.782 | 99.3 | 466.4 | 447.9 | 53.3 | 461.4 | 1.436 | 227.1 | 8.1 | 102.3 | 22 | 40.6 | 21.2 | 101.8 | 23.6 | 3.497 | 56 | 21.5 | 27 | 15.7 | 47 | 31 | 0.778 | 35.3 | 55 | 4360 | 22 | 102.1 | 55.6 | 0 | 19.9 | 0 | 35.8 | 32.5
698340 | 5340 | 49 | 1552 | 49.8 | 45 | 50 | 30 | 32 | 0.051 | 104 | 11.4 | 70 | 40 | 23 | 0.782 | 99.3 | 466.2 | 447.7 | 53.2 | 461.6 | 1.388 | 227 | 8.1 | 102.3 | 22.1 | 40.5 | 21.2 | 101.8 | 23.6 | 3.487 | 56.1 | 21.5 | 27.5 | 15.7 | 47 | 31 | 0.779 | 35.3 | 55 | 4500 | 22 | 102.1 | 55.6 | 0.1 | 20.1 | 0 | 35.9 | 32.5
698400 | 5400 | 49 | 1550 | 49.8 | 45 | 50 | 30 | 32.1 | 0.049 | 104 | 11.4 | 70.1 | 40 | 23.1 | 0.784 | 99.3 | 466.2 | 447.6 | 53.3 | 461.5 | 1.444 | 229.7 | 8.1 | 102.2 | 22.1 | 40.5 | 21.1 | 101.8 | 23.6 | 3.482 | 56 | 21.3 | 27.5 | 15.7 | 47 | 31 | 0.78 | 35.3 | 54 | 4530 | 22 | 102.1 | 55.6 | 0.1 | 20 | 0 | 35.9 | 32.5
698460 | 5460 | 49 | 1551 | 49.6 | 45 | 50 | 30 | 32 | 0.048 | 104 | 11.4 | 70 | 40 | 23 | 0.782 | 99.3 | 466.1 | 447.4 | 53.3 | 461.9 | 1.459 | 229.8 | 8.1 | 102.2 | 21.9 | 40.5 | 21.4 | 101.8 | 23.6 | 3.493 | 56.1 | 21.7 | 27.5 | 15.7 | 47 | 31 | 0.777 | 35.3 | 55 | 4600 | 22 | 102.1 | 55.6 | 0 | 19.9 | 0 | 35.9 | 32.5
698520 | 5520 | 49 | 1555 | 52.2 | 45 | 50 | 30 | 32 | 0.048 | 104.2 | 11.4 | 70 | 40.2 | 23 | 0.783 | 99.3 | 466.6 | 447.8 | 53.3 | 461.5 | 1.504 | 226.6 | 8.5 | 102.4 | 22.2 | 40.5 | 21.2 | 102 | 23.6 | 3.589 | 57.3 | 21.4 | 27 | 16.1 | 47 | 31 | 0.781 | 36.1 | 56 | 4530 | 22 | 102.4 | 55.6 | 0.1 | 20.1 | 0 | 36 | 32.5
698580 | 5580 | 49 | 1551 | 49.9 | 45 | 50 | 30 | 31.9 | 0.053 | 103.9 | 11.4 | 70 | 40 | 22.9 | 0.783 | 99.3 | 465.5 | 446.9 | 53.4 | 461.4 | 1.437 | 226.8 | 8.1 | 102.2 | 22.1 | 40.5 | 21.4 | 101.8 | 23.6 | 3.502 | 56.1 | 21.7 | 27.5 | 15.7 | 47 | 31 | 0.78 | 35.3 | 57 | 4430 | 22 | 102.1 | 55.6 | 0 | 20.1 | 0 | 36 | 32.5
698640 | 5640 | 49 | 1554 | 50.5 | 45 | 50 | 30 | 32 | 0.05 | 104 | 11.4 | 70 | 40 | 23 | 0.782 | 99.3 | 465.9 | 447.2 | 53.3 | 461.2 | 1.474 | 227.1 | 8.2 | 102.2 | 22 | 40.5 | 21.2 | 101.8 | 23.6 | 3.504 | 56 | 21.4 | 27 | 15.7 | 47 | 31 | 0.783 | 35.3 | 55 | 4450 | 22 | 102.1 | 55.6 | 0 | 20 | 0 | 36.1 | 32.5
698700 | 5700 | 49 | 1552 | 49.9 | 45 | 50 | 30 | 32.1 | 0.049 | 104 | 11.4 | 70 | 40 | 22.9 | 0.783 | 99.3 | 465.8 | 447.1 | 53.3 | 461.4 | 1.54 | 226.1 | 8.1 | 102.2 | 21.8 | 40.5 | 21.3 | 101.8 | 23.6 | 3.508 | 56 | 21.5 | 27.5 | 15.7 | 47 | 31 | 0.783 | 35.3 | 55 | 4700 | 22 | 102.1 | 55.5 | 0.1 | 20.1 | 0 | 36 | 32.5
698760 | 5760 | 49 | 1548 | 49.6 | 45 | 50 | 30 | 32.1 | 0.048 | 104 | 11.4 | 70 | 40 | 23 | 0.781 | 99.3 | 465.6 | 446.9 | 53.3 | 461.1 | 1.496 | 227.2 | 8.1 | 102.2 | 21.8 | 40.5 | 21.4 | 101.8 | 23.6 | 3.498 | 56.1 | 21.7 | 27 | 15.7 | 47 | 31 | 0.781 | 35.3 | 57 | 4140 | 22 | 101.7 | 55.6 | 0.1 | 20 | 0 | 36.1 | 32.5
698820 | 5820 | 49 | 1551 | 49.8 | 45 | 50 | 30 | 32.1 | 0.046 | 104 | 11.4 | 70 | 40 | 23.1 | 0.783 | 99.3 | 465.5 | 446.8 | 53.3 | 461.1 | 1.48 | 227 | 8.1 | 102.2 | 21.8 | 40.5 | 21.5 | 101.8 | 23.6 | 3.491 | 56 | 21.7 | 27 | 15.7 | 47 | 31 | 0.781 | 35.3 | 57 | 4310 | 22 | 102.1 | 55.6 | 0.1 | 20.1 | 0 | 36 | 32.5
698880 | 5880 | 49 | 1550 | 49.6 | 45 | 50 | 30 | 32.1 | 0.05 | 104 | 11.4 | 70 | 40 | 23 | 0.783 | 99.3 | 465.4 | 446.7 | 53.3 | 461.1 | 1.456 | 227.2 | 8.1 | 102.2 | 22 | 40.5 | 21.3 | 101.8 | 23.6 | 3.479 | 56 | 21.5 | 27.5 | 15.7 | 47 | 31 | 0.778 | 35.3 | 54 | 4500 | 22 | 101.7 | 55.6 | 0.1 | 20.1 | 0 | 36 | 32.5
698940 | 5940 | 49 | 1551 | 49.9 | 45 | 50 | 30 | 31.9 | 0.051 | 104 | 11.4 | 70 | 40 | 23.1 | 0.783 | 99.3 | 465.2 | 446.4 | 53.3 | 460.5 | 1.533 | 226.9 | 8.1 | 102.2 | 21.8 | 40.5 | 21.3 | 101.8 | 23.6 | 3.489 | 56 | 21.6 | 27.5 | 15.7 | 46 | 31 | 0.78 | 35.3 | 57 | 4330 | 22 | 101.7 | 55.6 | 0.1 | 20 | 0 | 35.9 | 32.5
699000 | 6000 | 49 | 1553 | 50.4 | 45 | 50 | 30 | 31.9 | 0.05 | 104 | 11.4 | 70 | 40 | 22.9 | 0.784 | 99.3 | 465.3 | 446.5 | 53.3 | 460.9 | 1.43 | 226.6 | 8.2 | 102.3 | 21.7 | 40.5 | 21.3 | 101.8 | 23.6 | 3.515 | 56.1 | 21.6 | 27.5 | 15.7 | 47 | 31 | 0.783 | 35.3 | 55 | 4550 | 22 | 102.1 | 55.6 | 0 | 19.9 | 0 | 35.9 | 32.5
699060 | 6060 | 49 | 1550 | 50 | 45 | 50 | 30 | 31.9 | 0.052 | 104 | 11.4 | 70 | 40 | 23 | 0.782 | 99.3 | 465.1 | 446.3 | 53.3 | 461.3 | 1.514 | 227.2 | 8.1 | 102.2 | 21.9 | 40.5 | 21.5 | 101.8 | 23.6 | 3.506 | 56 | 21.7 | 27 | 15.7 | 47 | 31 | 0.779 | 35.3 | 57 | 4400 | 22 | 102.1 | 55.6 | 0 | 19.9 | 0 | 35.8 | 32.5
699120 | 6120 | 49 | 1551 | 49.9 | 45 | 50 | 30 | 32 | 0.05 | 104 | 11.4 | 70 | 40 | 23.1 | 0.783 | 99.3 | 465.1 | 446.3 | 53.2 | 461.8 | 1.537 | 228.2 | 8.1 | 102.2 | 21.8 | 40.5 | 21.5 | 101.8 | 23.6 | 3.498 | 56.1 | 21.8 | 27 | 15.7 | 47 | 31 | 0.78 | 35.3 | 57 | 4210 | 22 | 102.1 | 55.6 | 0 | 19.9 | 0 | 35.9 | 32.5
699180 | 6180 | 49 | 1551 | 50 | 45 | 50 | 30 | 32.1 | 0.051 | 104.1 | 11.4 | 70 | 39.9 | 22.9 | 0.784 | 99.3 | 465.1 | 446.2 | 53.3 | 461.4 | 1.527 | 228.2 | 8.1 | 102.2 | 21.8 | 40.5 | 21.4 | 101.8 | 23.6 | 3.481 | 56 | 21.7 | 27.5 | 16.1 | 47 | 31 | 0.781 | 35.3 | 55 | 4430 | 22 | 101.7 | 55.6 | 0.1 | 19.9 | 0 | 35.8 | 32.5
699240 | 6240 | 49 | 1551 | 49.6 | 45 | 50 | 30 | 32.1 | 0.05 | 104.2 | 11.4 | 70 | 40 | 23 | 0.782 | 99.3 | 464.6 | 445.8 | 53.3 | 461.7 | 1.454 | 227.9 | 8.1 | 102.2 | 21.8 | 40.5 | 21.7 | 101.8 | 23.6 | 3.488 | 56.1 | 21.9 | 27.5 | 15.7 | 47 | 31 | 0.778 | 35.3 | 55 | 4310 | 22 | 102.1 | 55.6 | 0 | 19.9 | 0 | 36 | 32.5
699300 | 6300 | 49 | 1537 | 50 | 45 | 50 | 30 | 32 | 0.052 | 103.9 | 11.4 | 70 | 40 | 23 | 0.784 | 99.3 | 463.6 | 444.7 | 53.3 | 463 | 1.484 | 228.7 | 8.2 | 102.3 | 21.8 | 40.5 | 21.5 | 101.9 | 23.6 | 3.465 | 56.4 | 21.8 | 27 | 15.7 | 47 | 31 | 0.781 | 35.3 | 57 | 4160 | 22 | 102.1 | 55.6 | 0 | 20.1 | 0 | 36.1 | 32.5
699360 | 6360 | 49 | 1550 | 49.7 | 45 | 50 | 30 | 31.8 | 0.051 | 104 | 11.4 | 70 | 40.1 | 23.1 | 0.783 | 99.3 | 464.5 | 445.5 | 53.3 | 463 | 1.415 | 229.2 | 8.1 | 102.3 | 21.8 | 40.6 | 21.6 | 101.9 | 23.6 | 3.49 | 56.1 | 21.8 | 27.5 | 15.7 | 47 | 31 | 0.779 | 35.3 | 57 | 4400 | 22 | 102.1 | 55.6 | 0 | 20 | 0 | 36.1 | 32.5
699420 | 6420 | 49 | 1551 | 49.9 | 45 | 50 | 30 | 31.9 | 0.05 | 104 | 11.4 | 70 | 40 | 23 | 0.783 | 99.3 | 464.3 | 445.4 | 53.3 | 462.9 | 1.431 | 228.7 | 8.1 | 102.3 | 21.9 | 40.5 | 21.5 | 101.9 | 23.6 | 3.495 | 56.1 | 21.7 | 27.5 | 15.7 | 47 | 31 | 0.782 | 35.3 | 55 | 4550 | 22 | 102.1 | 55.7 | 0 | 20.1 | 0 | 36 | 32.5
699480 | 6480 | 49 | 1548 | 49.6 | 45 | 50 | 30 | 32 | 0.05 | 104 | 11.4 | 70 | 39.9 | 23.1 | 0.782 | 99.3 | 464.4 | 445.4 | 53.3 | 463.2 | 1.466 | 227.7 | 8.1 | 102.3 | 21.7 | 40.5 | 21.6 | 101.9 | 23.6 | 3.502 | 56.1 | 21.8 | 27 | 15.7 | 47 | 31 | 0.78 | 35.3 | 54 | 4480 | 22 | 102.1 | 55.6 | 0.1 | 20 | 0 | 36 | 32.5
699540 | 6540 | 49 | 1552 | 50 | 45 | 50 | 30 | 32.1 | 0.049 | 104 | 11.4 | 70 | 40 | 23 | 0.784 | 99.3 | 464.4 | 445.4 | 53.2 | 463.4 | 1.477 | 227.4 | 8.1 | 102.3 | 21.6 | 40.5 | 21.5 | 101.9 | 23.6 | 3.519 | 56.1 | 21.8 | 27.5 | 15.7 | 47 | 31 | 0.78 | 35.3 | 57 | 4430 | 22 | 102.1 | 55.6 | 0.1 | 20.1 | 0 | 36.1 | 32.5
699600 | 6600 | 49 | 1551 | 50.1 | 45 | 50 | 30 | 32.1 | 0.046 | 104 | 11.4 | 70 | 40.1 | 23 | 0.782 | 99.3 | 464.5 | 445.4 | 53.2 | 463.7 | 1.502 | 227.6 | 8.2 | 102.3 | 21.8 | 40.5 | 21.3 | 101.8 | 23.6 | 3.515 | 56 | 21.6 | 27.5 | 15.7 | 47 | 31 | 0.779 | 35.3 | 55 | 4400 | 22 | 102.1 | 55.6 | 0.1 | 19.9 | 0 | 36 | 32.5
699660 | 6660 | 49 | 1553 | 50.1 | 45 | 50 | 30 | 32.1 | 0.051 | 104 | 11.4 | 70 | 40 | 22.9 | 0.784 | 99.3 | 464.4 | 445.4 | 53.2 | 463.5 | 1.51 | 227.9 | 8.1 | 102.3 | 22 | 40.5 | 21.4 | 101.9 | 23.6 | 3.483 | 56 | 21.6 | 27.5 | 15.7 | 47 | 31 | 0.779 | 35.3 | 55 | 4500 | 22 | 102.1 | 55.5 | 0.1 | 19.9 | 0 | 36 | 32.5
699720 | 6720 | 49 | 1549 | 49.5 | 45 | 50 | 30 | 32 | 0.052 | 104 | 11.4 | 70 | 40 | 23 | 0.782 | 99.3 | 464.1 | 445 | 53.2 | 463.4 | 1.49 | 227.1 | 8.1 | 102.3 | 21.7 | 40.5 | 21.7 | 101.9 | 23.6 | 3.503 | 56.1 | 21.9 | 27.5 | 15.7 | 47 | 31 | 0.781 | 35.3 | 55 | 4500 | 22 | 102.1 | 55.6 | 0.1 | 19.9 | 0 | 35.9 | 32.5
699780 | 6780 | 49 | 1550 | 49.7 | 45 | 50 | 30 | 32 | 0.051 | 104 | 11.4 | 70 | 40.1 | 23.1 | 0.783 | 99.3 | 464 | 444.9 | 53.2 | 463.5 | 1.473 | 228.8 | 8.1 | 102.3 | 21.7 | 40.5 | 21.6 | 101.9 | 23.6 | 3.484 | 56.1 | 21.9 | 27.5 | 15.7 | 47 | 31 | 0.784 | 35.3 | 55 | 4500 | 22 | 102.1 | 55.6 | 0.2 | 20 | 0 | 36 | 32.5
699840 | 6840 | 49 | 1550 | 52 | 45 | 50 | 30 | 32 | 0.048 | 104.1 | 11.4 | 70 | 40.1 | 23 | 0.783 | 99.3 | 464.2 | 445.1 | 53.3 | 463.5 | 1.601 | 227.1 | 8.5 | 102.6 | 21.8 | 40.5 | 21.6 | 102.1 | 23.6 | 3.606 | 57.4 | 21.9 | 27 | 16.1 | 47 | 31 | 0.778 | 36.5 | 56 | 4480 | 22 | 102.4 | 55.5 | 0 | 19.9 | 0 | 35.9 | 32.5
699900 | 6900 | 49 | 1547 | 49.4 | 45 | 50 | 30 | 32 | 0.052 | 104 | 11.4 | 70 | 39.8 | 23 | 0.782 | 99.3 | 463.5 | 444.4 | 53.3 | 463.7 | 1.561 | 228 | 8.1 | 102.3 | 21.7 | 40.5 | 21.5 | 101.9 | 23.6 | 3.495 | 56.1 | 21.7 | 27 | 15.7 | 47 | 31 | 0.781 | 35.3 | 55 | 4480 | 22 | 102.1 | 55.6 | 0.1 | 19.9 | 0 | 35.9 | 32.5
699960 | 6960 | 49 | 1552 | 49.8 | 45 | 50 | 30 | 32 | 0.05 | 104 | 11.4 | 70 | 39.9 | 23 | 0.784 | 99.3 | 464 | 444.8 | 53.2 | 463.1 | 1.602 | 228.4 | 8.1 | 102.3 | 21.7 | 40.5 | 21.6 | 101.8 | 23.6 | 3.481 | 56 | 21.8 | 27.5 | 15.7 | 47 | 31 | 0.78 | 35.3 | 57 | 4280 | 22 | 102.1 | 55.6 | 0.1 | 19.9 | 0 | 36 | 32.5
700020 | 7020 | 49 | 1552 | 50.2 | 45 | 50 | 30 | 32.1 | 0.049 | 104.1 | 11.4 | 70 | 40 | 23 | 0.782 | 99.3 | 463.9 | 444.7 | 53.3 | 462.3 | 1.625 | 227.9 | 8.2 | 102.3 | 21.7 | 40.5 | 21.5 | 101.8 | 23.6 | 3.517 | 56 | 21.8 | 27.5 | 15.7 | 47 | 31 | 0.776 | 35.3 | 55 | 4650 | 22 | 102.1 | 55.6 | 0 | 19.9 | 0 | 35.9 | 32.5
700080 | 7080 | 49 | 1549 | 50 | 45 | 50 | 30 | 32 | 0.052 | 104 | 11.4 | 70 | 39.9 | 23 | 0.784 | 99.3 | 463.5 | 444.4 | 53.3 | 462.7 | 1.502 | 227.1 | 8.2 | 102.4 | 21.8 | 40.5 | 21.6 | 101.9 | 23.6 | 3.508 | 56 | 21.9 | 27.5 | 15.7 | 47 | 31 | 0.779 | 35.3 | 55 | 4530 | 22 | 102.1 | 55.6 | 0.1 | 19.9 | 0 | 35.8 | 32.5
700140 | 7140 | 49 | 1552 | 50.1 | 45 | 50 | 30 | 31.9 | 0.05 | 104 | 11.4 | 70 | 39.9 | 23 | 0.784 | 99.4 | 463.6 | 444.4 | 53.2 | 463.3 | 1.522 | 227.5 | 8.1 | 102.4 | 21.7 | 40.5 | 21.5 | 102 | 23.6 | 3.496 | 56.1 | 21.8 | 27.5 | 15.7 | 47 | 31 | 0.775 | 35.3 | 55 | 4750 | 22 | 102.1 | 55.6 | 0 | 20 | 0 | 35.9 | 32.5
700200 | 7200 | 49 | 1548 | 49.5 | 45 | 50 | 30 | 32 | 0.05 | 104 | 11.4 | 70 | 39.9 | 22.9 | 0.782 | 99.4 | 463.2 | 444 | 53.2 | 463.1 | 1.53 | 228.3 | 8.1 | 102.4 | 21.7 | 40.5 | 21.5 | 102 | 23.6 | 3.504 | 56.1 | 21.8 | 27 | 15.7 | 47 | 31 | 0.783 | 35.3 | 57 | 4550 | 22 | 102.1 | 55.6 | 0 | 20 | 0 | 35.9 | 32.5
707460 | 60 | 50 | 1544 | 48.3 | 43.9 | 49.9 | 30 | 31.7 | 0.052 | 104 | 11.5 | 70 | 39.9 | 32.8 | 0.785 | 99.3 | 480.3 | 464.9 | 53.7 | 457.7 | 0.302 | 227.4 | 7.9 | 102 | 22.8 | 39.1 | 29.1 | 101.3 | 25 | 3.514 | 55.6 | 29.6 | 27.5 | 15.7 | 46 | 30 | 0.781 | 34.9 | 55 | 4530 | 22 | 101.7 | 55.6 | 0 | 19.8 | 0 | 36 | 32.5
707520 | 120 | 50 | 1547 | 49.9 | 44 | 49.9 | 30 | 31.5 | 0.051 | 104.1 | 11.5 | 70 | 40.1 | 32.6 | 0.783 | 99.3 | 480.2 | 464.9 | 53.7 | 456.8 | 0.343 | 227.7 | 8.2 | 102.2 | 22.9 | 39.2 | 29.7 | 101.5 | 24.9 | 3.599 | 56.8 | 30.1 | 27 | 15.7 | 45 | 30 | 0.78 | 35.7 | 56 | 4600 | 22 | 102.1 | 55.6 | 0.1 | 19.9 | 0 | 36 | 32.5
707580 | 180 | 50 | 1552 | 50.2 | 44.1 | 50 | 30 | 31.6 | 0.049 | 104 | 11.4 | 70 | 40 | 32.2 | 0.784 | 99.3 | 480.1 | 464.8 | 53.7 | 456.5 | 0.354 | 228.2 | 8.2 | 102.2 | 22.7 | 39.4 | 29.4 | 101.5 | 24.8 | 3.56 | 56.8 | 29.8 | 27 | 15.7 | 46 | 30 | 0.781 | 35.7 | 55 | 4750 | 22 | 102.1 | 55.5 | 0.1 | 19.9 | 0 | 35.9 | 32.5
707640 | 240 | 50 | 1552 | 50.4 | 44.4 | 50 | 30 | 31.9 | 0.051 | 104 | 11.4 | 70 | 40 | 31.8 | 0.784 | 99.3 | 479.8 | 464.4 | 53.7 | 456.1 | 0.357 | 227.1 | 8.2 | 102.2 | 22.7 | 39.7 | 29.1 | 101.5 | 24.6 | 3.578 | 56.8 | 29.5 | 27 | 16.1 | 46 | 31 | 0.777 | 35.7 | 56 | 4720 | 22 | 102.1 | 55.5 | 0 | 19.8 | 0 | 35.9 | 32.5
707700 | 300 | 50 | 1549 | 50.6 | 44.6 | 50 | 30 | 32.2 | 0.05 | 104 | 11.4 | 70 | 40 | 31.4 | 0.784 | 99.3 | 479.3 | 464 | 53.7 | 456.3 | 0.327 | 227.5 | 8.2 | 102.2 | 22.6 | 40 | 29 | 101.6 | 24.5 | 3.595 | 56.8 | 29.3 | 27 | 15.7 | 46 | 31 | 0.781 | 35.7 | 57 | 4670 | 22 | 102.1 | 55.6 | 0.1 | 19.9 | 0 | 35.9 | 32.5
707760 | 360 | 50 | 1553 | 48.9 | 44.8 | 50 | 30 | 32.2 | 0.053 | 103.9 | 11.4 | 70 | 40 | 31.1 | 0.784 | 99.3 | 479.4 | 463.9 | 53.7 | 455.9 | 0.317 | 228.3 | 7.9 | 102 | 22.7 | 40.2 | 28.8 | 101.4 | 24.5 | 3.501 | 55.5 | 29.1 | 27.5 | 15.7 | 46 | 31 | 0.781 | 34.9 | 56 | 4450 | 22 | 101.7 | 55.6 | 0.1 | 19.9 | 0 | 35.9 | 32.5
707820 | 420 | 50 | 1555 | 50.7 | 44.9 | 50 | 30 | 32.1 | 0.048 | 104.2 | 11.4 | 70 | 40.2 | 30.9 | 0.783 | 99.3 | 479.2 | 463.7 | 53.6 | 454.7 | 0.343 | 226.4 | 8.3 | 102.2 | 22.6 | 40.3 | 28.4 | 101.5 | 24.4 | 3.582 | 56.7 | 28.7 | 27 | 15.7 | 46 | 31 | 0.78 | 35.7 | 57 | 4650 | 22 | 102.1 | 55.6 | 0 | 19.8 | 0 | 35.9 | 32.5
707880 | 480 | 50 | 1547 | 50.4 | 45.1 | 50 | 30 | 32 | 0.049 | 104.1 | 11.4 | 70 | 40.1 | 30.5 | 0.784 | 99.3 | 478.3 | 462.8 | 53.8 | 455.8 | 0.333 | 227.2 | 8.2 | 102.2 | 22.5 | 40.5 | 28 | 101.6 | 24.4 | 3.594 | 56.9 | 28.3 | 27 | 15.7 | 47 | 31 | 0.783 | 35.7 | 56 | 4720 | 22 | 102.1 | 55.5 | -16.1 | 19.9 | 0 | 35.9 | 32.5
707940 | 540 | 50 | 1545 | 49.1 | 45.2 | 50 | 30 | 31.8 | 0.054 | 103.9 | 11.4 | 70 | 39.8 | 30.1 | 0.784 | 99.3 | 477.6 | 462.1 | 53.7 | 456.6 | 0.32 | 228 | 7.9 | 102 | 22.5 | 40.6 | 27.6 | 101.4 | 24.3 | 3.468 | 55.7 | 28.1 | 27.5 | 15.7 | 47 | 31 | 0.778 | 34.9 | 56 | 4230 | 22 | 101.7 | 55.7 | 0 | 19.8 | 0 | 35.9 | 32.5
708000 | 600 | 50 | 1550 | 48.8 | 45.2 | 50 | 30 | 31.9 | 0.05 | 103.9 | 11.4 | 70 | 40 | 29.9 | 0.782 | 99.3 | 477.9 | 462.3 | 53.7 | 454.9 | 0.331 | 227.6 | 7.9 | 102 | 22.5 | 40.5 | 27.3 | 101.4 | 24.3 | 3.468 | 55.5 | 27.7 | 27.5 | 15.7 | 47 | 31 | 0.778 | 34.9 | 54 | 4580 | 22 | 101.7 | 55.6 | 0 | 19.8 | 0 | 35.9 | 32.5
708060 | 660 | 50 | 1550 | 49.3 | 45.1 | 50 | 30 | 32 | 0.05 | 104 | 11.4 | 70 | 40 | 29.6 | 0.783 | 99.3 | 477.7 | 462 | 53.7 | 454.9 | 0.34 | 226.9 | 8 | 102.1 | 22.7 | 40.5 | 26.9 | 101.4 | 24.2 | 3.527 | 56 | 27.3 | 27 | 15.7 | 47 | 31 | 0.784 | 34.9 | 57 | 4450 | 22 | 101.7 | 55.6 | -16.1 | 19.8 | 0 | 35.8 | 32.5
708120 | 720 | 50 | 1552 | 49.7 | 45.1 | 50 | 30 | 32.1 | 0.049 | 104 | 11.4 | 70.1 | 40 | 29.2 | 0.784 | 99.3 | 477.6 | 461.9 | 53.8 | 454.7 | 0.337 | 227.3 | 8.1 | 102.1 | 22.5 | 40.5 | 26.5 | 101.4 | 24.2 | 3.529 | 55.9 | 26.8 | 27.5 | 15.7 | 47 | 31 | 0.783 | 35.3 | 55 | 4550 | 22 | 102.1 | 55.7 | 0 | 19.8 | 0 | 35.9 | 32.5
708180 | 780 | 50 | 1548 | 49.1 | 45.1 | 50 | 30 | 32.2 | 0.046 | 104 | 11.4 | 70 | 40 | 28.9 | 0.782 | 99.3 | 477.2 | 461.6 | 53.7 | 454.9 | 0.326 | 226.8 | 8 | 102.1 | 22.6 | 40.4 | 26 | 101.5 | 24.1 | 3.532 | 55.9 | 26.5 | 27.5 | 15.7 | 47 | 31 | 0.78 | 35.3 | 54 | 4480 | 22 | 102.1 | 55.7 | 0 | 19.9 | 0 | 35.9 | 32.5
708240 | 840 | 50 | 1550 | 51.5 | 45.1 | 50 | 30 | 32.2 | 0.05 | 104.2 | 11.4 | 70 | 40.1 | 28.6 | 0.784 | 99.3 | 477.1 | 461.4 | 53.7 | 455.4 | 0.352 | 226.7 | 8.4 | 102.3 | 22.5 | 40.4 | 25.6 | 101.7 | 24.1 | 3.6 | 57.3 | 25.9 | 27 | 16.1 | 47 | 31 | 0.778 | 36.1 | 58 | 4700 | 22 | 102.1 | 55.6 | 0 | 19.8 | 0 | 35.9 | 32.5
708300 | 900 | 50 | 1550 | 51.8 | 45.1 | 50 | 30 | 31.9 | 0.051 | 104 | 11.4 | 70 | 39.9 | 28.2 | 0.784 | 99.3 | 477 | 461.2 | 53.7 | 456.4 | 0.358 | 229.3 | 8.4 | 102.3 | 22.5 | 40.4 | 24.9 | 101.7 | 24.1 | 3.596 | 57.1 | 25.2 | 27 | 15.7 | 47 | 31 | 0.778 | 36.1 | 56 | 4600 | 22 | 102.1 | 55.6 | 0 | 19.8 | 0 | 35.8 | 32.5
708360 | 960 | 50 | 1550 | 50 | 45 | 50 | 30 | 31.9 | 0.051 | 103.9 | 11.4 | 70 | 40 | 27.9 | 0.783 | 99.3 | 476.7 | 460.9 | 53.7 | 455.3 | 0.33 | 226.8 | 8.1 | 102.1 | 22.5 | 40.4 | 24.7 | 101.5 | 24 | 3.552 | 55.9 | 25 | 27.5 | 15.7 | 47 | 31 | 0.78 | 34.9 | 57 | 4600 | 22 | 102.1 | 55.7 | 0 | 19.8 | 0 | 35.9 | 32.5
708420 | 1020 | 50 | 1548 | 49.1 | 45 | 50 | 30 | 31.9 | 0.05 | 104 | 11.4 | 70 | 40 | 27.5 | 0.784 | 99.3 | 476.4 | 460.6 | 53.6 | 456 | 0.318 | 227.3 | 8 | 102.2 | 22.5 | 40.3 | 24.5 | 101.5 | 24 | 3.504 | 56 | 24.8 | 27.5 | 15.7 | 47 | 31 | 0.779 | 35.3 | 57 | 4330 | 22 | 102.1 | 55.6 | 0 | 19.9 | 0 | 35.9 | 32.5
708480 | 1080 | 50 | 1551 | 49.4 | 45 | 50 | 30 | 32 | 0.05 | 104 | 11.5 | 70 | 40 | 27.2 | 0.783 | 99.3 | 476.5 | 460.7 | 53.5 | 456.2 | 0.323 | 227.8 | 8 | 102.2 | 22.3 | 40.3 | 24.1 | 101.5 | 24 | 3.515 | 55.9 | 24.3 | 27.5 | 15.7 | 46 | 31 | 0.781 | 34.9 | 55 | 4720 | 22 | 102.1 | 55.6 | 0 | 19.9 | 0 | 35.8 | 32.5
708540 | 1140 | 50 | 1544 | 49.7 | 45 | 50 | 30 | 32.1 | 0.051 | 103.9 | 11.5 | 70 | 39.9 | 26.9 | 0.784 | 99.3 | 475.7 | 459.8 | 53.6 | 457 | 0.334 | 227.1 | 8.1 | 102.1 | 22.2 | 40.3 | 23.5 | 101.5 | 24 | 3.507 | 56.1 | 23.7 | 27 | 15.7 | 46 | 31 | 0.78 | 35.3 | 55 | 4400 | 22 | 102.1 | 55.6 | 0 | 19.9 | 0 | 35.9 | 32.5
708600 | 1200 | 50 | 1549 | 49.5 | 45 | 50 | 30 | 32.1 | 0.05 | 103.9 | 11.5 | 70 | 40 | 26.6 | 0.783 | 99.3 | 476.1 | 460.2 | 53.6 | 456.4 | 0.325 | 227.6 | 8.1 | 102.2 | 22.3 | 40.3 | 23 | 101.5 | 24 | 3.541 | 55.9 | 23.3 | 27.5 | 15.7 | 46 | 31 | 0.78 | 35.3 | 57 | 4550 | 22 | 102.1 | 55.6 | 0 | 19.8 | 0 | 35.8 | 32.5
708660 | 1260 | 50 | 1553 | 50 | 45 | 50 | 30 | 32 | 0.051 | 104 | 11.5 | 70 | 40 | 26.3 | 0.783 | 99.3 | 476 | 460.1 | 53.6 | 456.6 | 0.32 | 227.8 | 8.1 | 102.2 | 22.3 | 40.4 | 22.5 | 101.6 | 23.9 | 3.554 | 56 | 22.7 | 27.5 | 15.7 | 46 | 31 | 0.778 | 35.3 | 57 | 4400 | 22 | 102.1 | 55.6 | 0 | 20.1 | 0 | 35.9 | 32.5
708720 | 1320 | 50 | 1550 | 49.4 | 45 | 50 | 30 | 31.9 | 0.05 | 104 | 11.5 | 70 | 40 | 25.9 | 0.785 | 99.3 | 475.9 | 460 | 53.5 | 457.1 | 0.33 | 228.1 | 8.1 | 102.2 | 22.4 | 40.4 | 21.9 | 101.6 | 23.9 | 3.5 | 56 | 22.1 | 27.5 | 15.7 | 46 | 31 | 0.78 | 35.3 | 55 | 4400 | 22 | 102.1 | 55.6 | 0 | 19.9 | 0 | 35.9 | 32.5
708780 | 1380 | 50 | 1539 | 49 | 45 | 50 | 30 | 32 | 0.05 | 103.9 | 11.5 | 70 | 39.9 | 25.8 | 0.783 | 99.3 | 474.8 | 458.8 | 53.6 | 458.1 | 0.349 | 226.5 | 8 | 102.2 | 22.2 | 40.4 | 21.2 | 101.5 | 23.9 | 3.51 | 56.2 | 21.4 | 27 | 15.7 | 47 | 31 | 0.778 | 35.3 | 55 | 4480 | 22 | 102.1 | 55.6 | 0.1 | 19.9 | 0 | 36 | 32.4
708840 | 1440 | 50 | 1552 | 49.8 | 45 | 50 | 30 | 32.1 | 0.05 | 104 | 11.5 | 70 | 40 | 25.2 | 0.784 | 99.3 | 475.7 | 459.6 | 53.5 | 457.1 | 0.436 | 226.7 | 8.1 | 102.2 | 22.2 | 40.4 | 20.6 | 101.5 | 23.9 | 3.534 | 55.9 | 20.7 | 27.5 | 15.7 | 46 | 31 | 0.783 | 34.9 | 57 | 4260 | 22 | 102.1 | 55.6 | 0 | 20 | 0 | 35.9 | 32.5
708900 | 1500 | 50 | 1548 | 49.3 | 45 | 50 | 30 | 32 | 0.051 | 104 | 11.5 | 70 | 40 | 24.5 | 0.784 | 99.3 | 475.2 | 459.2 | 53.5 | 456.7 | 0.412 | 227.1 | 8 | 102.2 | 22 | 40.4 | 20.9 | 101.6 | 23.8 | 3.521 | 56 | 21.1 | 27 | 15.7 | 46 | 31 | 0.782 | 35.3 | 57 | 4360 | 22 | 102.1 | 55.6 | 0 | 20.1 | 0 | 35.9 | 32.5
708960 | 1560 | 50 | 1548 | 49.5 | 45 | 50 | 30 | 32.1 | 0.048 | 104 | 11.5 | 70 | 40 | 24.4 | 0.782 | 99.3 | 475.4 | 459.3 | 53.5 | 456.8 | 0.442 | 226.7 | 8.1 | 102.2 | 22.1 | 40.3 | 21.2 | 101.6 | 23.8 | 3.513 | 55.9 | 21.4 | 27.5 | 15.7 | 46 | 31 | 0.778 | 35.3 | 54 | 4530 | 22 | 102.1 | 55.7 | 0 | 20.1 | 0 | 36 | 32.4
709020 | 1620 | 50 | 1548 | 49.3 | 45 | 50 | 30 | 32.1 | 0.05 | 104 | 11.5 | 70 | 39.9 | 24.1 | 0.783 | 99.3 | 475.2 | 459.1 | 53.5 | 456.9 | 0.45 | 226.2 | 8.1 | 102.2 | 22 | 40.3 | 20.8 | 101.6 | 23.7 | 3.52 | 55.9 | 21 | 27.5 | 15.7 | 46 | 31 | 0.782 | 34.9 | 55 | 4360 | 22 | 101.7 | 55.6 | 0.1 | 20 | 0 | 35.9 | 32.4
709080 | 1680 | 50 | 1546 | 51.5 | 45 | 50 | 30 | 32 | 0.05 | 104.1 | 11.5 | 70 | 40 | 23.7 | 0.782 | 99.3 | 474.8 | 458.6 | 53.6 | 457.5 | 0.441 | 225.8 | 8.4 | 102.5 | 22 | 40.4 | 20.5 | 101.9 | 23.7 | 3.644 | 57.3 | 20.7 | 27 | 16.1 | 46 | 31 | 0.782 | 36.1 | 56 | 4750 | 22 | 102.4 | 55.7 | 0 | 19.9 | 0 | 35.9 | 32.5
709140 | 1740 | 50 | 1550 | 50 | 45 | 50 | 30 | 31.9 | 0.052 | 104 | 11.4 | 70 | 40 | 23.5 | 0.784 | 99.3 | 475 | 458.8 | 53.5 | 458.4 | 0.463 | 226.3 | 8.1 | 102.2 | 22 | 40.4 | 20.3 | 101.6 | 23.7 | 3.557 | 55.9 | 20.5 | 27.5 | 15.7 | 46 | 31 | 0.782 | 35.3 | 57 | 4180 | 22 | 101.7 | 55.6 | 0.1 | 19.9 | 0 | 36 | 32.4
709200 | 1800 | 50 | 1550 | 49.6 | 45 | 50 | 30 | 31.9 | 0.05 | 104 | 11.4 | 70 | 40.1 | 23.1 | 0.785 | 99.3 | 474.9 | 458.6 | 53.5 | 458.1 | 0.484 | 226.2 | 8.1 | 102.2 | 21.9 | 40.4 | 19.8 | 101.6 | 23.7 | 3.514 | 55.9 | 19.9 | 27.5 | 15.7 | 46 | 31 | 0.779 | 35.3 | 57 | 4530 | 22 | 102.1 | 55.6 | 0 | 19.9 | 0 | 35.9 | 32.5
709260 | 1860 | 50 | 1553 | 49.8 | 45 | 50 | 30 | 32 | 0.051 | 104 | 11.4 | 70 | 40 | 22.9 | 0.783 | 99.3 | 474.8 | 458.5 | 53.4 | 458 | 0.503 | 227 | 8.1 | 102.2 | 22.2 | 40.4 | 19.9 | 101.6 | 23.7 | 3.502 | 55.9 | 20.2 | 27.5 | 15.7 | 46 | 31 | 0.784 | 35.3 | 57 | 4330 | 22 | 102.1 | 55.6 | 0 | 19.9 | 0 | 35.9 | 32.5
709320 | 1920 | 50 | 1551 | 49.6 | 45 | 50 | 30 | 32 | 0.049 | 104 | 11.4 | 70 | 40 | 22.7 | 0.784 | 99.3 | 474.5 | 458.2 | 53.5 | 457.7 | 0.49 | 227.9 | 8.1 | 102.2 | 22.2 | 40.4 | 20.6 | 101.6 | 23.7 | 3.528 | 56 | 20.8 | 27.5 | 15.7 | 46 | 31 | 0.782 | 34.9 | 57 | 4360 | 22 | 102.1 | 55.6 | 0 | 19.8 | 0 | 35.9 | 32.5
709380 | 1980 | 50 | 1551 | 49.9 | 45 | 50 | 30 | 32 | 0.049 | 104 | 11.4 | 70 | 39.9 | 22.9 | 0.783 | 99.3 | 474.4 | 458 | 53.5 | 458 | 0.485 | 227.1 | 8.1 | 102.3 | 22.3 | 40.4 | 21.1 | 101.7 | 23.7 | 3.541 | 55.9 | 21.4 | 27.5 | 15.7 | 46 | 31 | 0.779 | 35.3 | 57 | 4480 | 22 | 102.1 | 55.5 | 0 | 19.9 | 0 | 35.7 | 32.5
709440 | 2040 | 50 | 1551 | 50 | 45 | 50 | 30.1 | 32 | 0.051 | 104 | 11.4 | 70 | 40 | 22.9 | 0.783 | 99.3 | 474.3 | 457.9 | 53.5 | 458 | 0.455 | 226.7 | 8.1 | 102.3 | 22.2 | 40.4 | 21.1 | 101.7 | 23.7 | 3.532 | 56 | 21.4 | 27.5 | 15.7 | 46 | 31 | 0.78 | 35.3 | 57 | 4480 | 22 | 102.1 | 55.6 | -16.1 | 19.9 | 0 | 35.8 | 32.5
709500 | 2100 | 50 | 1552 | 49.9 | 45 | 50 | 30.1 | 31.9 | 0.05 | 104 | 11.4 | 70 | 40 | 22.9 | 0.784 | 99.3 | 474.3 | 457.9 | 53.5 | 458.6 | 0.527 | 227.1 | 8.1 | 102.2 | 22.4 | 40.4 | 21.3 | 101.7 | 23.7 | 3.502 | 55.9 | 21.5 | 27.5 | 15.7 | 47 | 31 | 0.777 | 35.3 | 57 | 4600 | 22 | 102.1 | 55.6 | -16.1 | 19.8 | 0 | 35.8 | 32.5
709560 | 2160 | 50 | 1549 | 51.8 | 45.1 | 50 | 30.1 | 32 | 0.048 | 104 | 11.4 | 70 | 40 | 23 | 0.783 | 99.3 | 473.7 | 457.3 | 53.5 | 459.2 | 0.526 | 226.7 | 8.4 | 102.5 | 22.2 | 40.4 | 21.2 | 101.9 | 23.7 | 3.627 | 57.3 | 21.5 | 27 | 16.1 | 47 | 31 | 0.781 | 36.1 | 58 | 4750 | 22 | 102.4 | 55.6 | 0 | 20.1 | 0 | 35.9 | 32.5
709620 | 2220 | 50 | 1553 | 50.3 | 45 | 50 | 30 | 32 | 0.05 | 104 | 11.3 | 70 | 40 | 23 | 0.783 | 99.3 | 474 | 457.5 | 53.5 | 459 | 0.539 | 226.8 | 8.2 | 102.2 | 22 | 40.5 | 21.2 | 101.6 | 23.7 | 3.521 | 55.9 | 21.5 | 27.5 | 15.7 | 47 | 31 | 0.784 | 34.9 | 57 | 4180 | 22 | 102.1 | 55.6 | 0 | 19.8 | 0 | 35.9 | 32.5
709680 | 2280 | 50 | 1549 | 50 | 45 | 50 | 30 | 32.2 | 0.05 | 104 | 11.4 | 70 | 40 | 23 | 0.784 | 99.3 | 473.5 | 457 | 53.5 | 458.2 | 0.538 | 226.8 | 8.1 | 102.2 | 22.1 | 40.4 | 21.2 | 101.7 | 23.7 | 3.535 | 56 | 21.4 | 27.5 | 15.7 | 47 | 31 | 0.784 | 35.3 | 55 | 4480 | 22 | 102.1 | 55.6 | 0 | 20.1 | 0 | 35.9 | 32.5
709740 | 2340 | 50 | 1550 | 49.8 | 45 | 50 | 30 | 32.2 | 0.048 | 104 | 11.4 | 70 | 40 | 23 | 0.782 | 99.3 | 473.6 | 457.1 | 53.5 | 458.3 | 0.571 | 226.2 | 8.1 | 102.2 | 21.9 | 40.5 | 21.2 | 101.7 | 23.7 | 3.519 | 56 | 21.4 | 27.5 | 15.7 | 47 | 31 | 0.784 | 35.3 | 57 | 4180 | 22 | 102.1 | 55.6 | -16.1 | 20 | 0 | 35.9 | 32.5
709800 | 2400 | 50 | 1551 | 49.9 | 45 | 50 | 30 | 32.1 | 0.051 | 104 | 11.4 | 70 | 40 | 23 | 0.785 | 99.3 | 473.5 | 456.8 | 53.4 | 458.5 | 0.566 | 226.7 | 8.1 | 102.3 | 21.8 | 40.5 | 21.1 | 101.7 | 23.7 | 3.52 | 56 | 21.4 | 27.5 | 15.7 | 47 | 31 | 0.781 | 35.3 | 55 | 4450 | 22 | 102.1 | 55.6 | 0 | 19.9 | 0 | 35.9 | 32.5
709860 | 2460 | 50 | 1550 | 49.9 | 45 | 50 | 30 | 31.9 | 0.05 | 104 | 11.4 | 70 | 40 | 23 | 0.782 | 99.3 | 473.1 | 456.4 | 53.4 | 458 | 0.545 | 227.1 | 8.1 | 102.3 | 21.9 | 40.4 | 21.1 | 101.7 | 23.7 | 3.54 | 56 | 21.4 | 27.5 | 15.7 | 47 | 31 | 0.779 | 35.3 | 57 | 4380 | 22 | 102.1 | 55.6 | 0 | 20.1 | 0 | 35.9 | 32.5
709920 | 2520 | 50 | 1554 | 50.3 | 45 | 50 | 30 | 31.8 | 0.05 | 104 | 11.4 | 70 | 39.9 | 23 | 0.783 | 99.3 | 473.1 | 456.5 | 53.5 | 458.7 | 0.504 | 227.6 | 8.2 | 102.3 | 22 | 40.5 | 21.4 | 101.8 | 23.7 | 3.534 | 56 | 21.8 | 27.5 | 15.7 | 47 | 31 | 0.784 | 35.3 | 57 | 4500 | 22 | 102.1 | 55.6 | 0 | 20 | 0 | 35.9 | 32.5
709980 | 2580 | 50 | 1551 | 49.9 | 45 | 50 | 30 | 31.8 | 0.05 | 104 | 11.4 | 70 | 40 | 23.1 | 0.784 | 99.3 | 473 | 456.3 | 53.4 | 458.6 | 0.552 | 227.4 | 8.1 | 102.3 | 21.8 | 40.5 | 21.5 | 101.7 | 23.7 | 3.5 | 56 | 21.8 | 27.5 | 15.7 | 47 | 31 | 0.781 | 35.3 | 57 | 4280 | 22 | 102.1 | 55.6 | 0 | 20 | 0 | 35.9 | 32.5
710040 | 2640 | 50 | 1549 | 49.8 | 45 | 50 | 30 | 32 | 0.051 | 104 | 11.4 | 70 | 40 | 23.1 | 0.783 | 99.3 | 472.8 | 456.1 | 53.4 | 458.2 | 0.567 | 227.3 | 8.1 | 102.3 | 21.7 | 40.5 | 21.2 | 101.7 | 23.7 | 3.511 | 56 | 21.4 | 27.5 | 15.7 | 47 | 31 | 0.782 | 34.9 | 57 | 4280 | 22 | 102.1 | 55.7 | 0.1 | 19.9 | 0 | 36 | 32.5
710100 | 2700 | 50 | 1549 | 49.6 | 45 | 50 | 30 | 32.1 | 0.05 | 104 | 11.4 | 70 | 40 | 23 | 0.785 | 99.3 | 472.6 | 455.9 | 53.4 | 457.9 | 0.571 | 227 | 8.1 | 102.3 | 21.8 | 40.5 | 21.2 | 101.7 | 23.7 | 3.512 | 56.1 | 21.5 | 27 | 15.7 | 47 | 31 | 0.781 | 35.3 | 55 | 4430 | 22 | 102.1 | 55.6 | 0.1 | 19.9 | 0 | 36 | 32.5
710160 | 2760 | 50 | 1553 | 50.3 | 45 | 50 | 30 | 32.1 | 0.051 | 104 | 11.4 | 70 | 40.1 | 23 | 0.784 | 99.3 | 472.6 | 455.9 | 53.5 | 457.4 | 0.576 | 226.3 | 8.2 | 102.3 | 21.8 | 40.5 | 21.3 | 101.7 | 23.7 | 3.53 | 56 | 21.5 | 27.5 | 15.7 | 47 | 31 | 0.781 | 35.3 | 55 | 4480 | 22 | 102.1 | 55.6 | 0.1 | 20 | 0 | 36 | 32.5
710220 | 2820 | 50 | 1549 | 50.1 | 45 | 50 | 30 | 32.1 | 0.05 | 104 | 11.4 | 70 | 40 | 22.9 | 0.784 | 99.3 | 472.3 | 455.5 | 53.4 | 457.9 | 0.578 | 226.9 | 8.2 | 102.3 | 21.9 | 40.4 | 21.3 | 101.7 | 23.7 | 3.515 | 56 | 21.6 | 27.5 | 15.7 | 47 | 31 | 0.782 | 35.3 | 57 | 4450 | 22 | 102.1 | 55.6 | 0 | 19.9 | 0 | 35.9 | 32.5
710280 | 2880 | 50 | 1552 | 50.1 | 45 | 50 | 30 | 31.9 | 0.05 | 104 | 11.4 | 70 | 40 | 23 | 0.785 | 99.3 | 472.5 | 455.7 | 53.4 | 458.5 | 0.594 | 227.4 | 8.1 | 102.3 | 21.9 | 40.4 | 21.3 | 101.7 | 23.7 | 3.478 | 55.9 | 21.6 | 27.5 | 15.7 | 47 | 31 | 0.776 | 34.9 | 57 | 4310 | 22 | 102.1 | 55.6 | 0 | 19.8 | 0 | 35.9 | 32.5
710340 | 2940 | 50 | 1549 | 49.6 | 45 | 50 | 30 | 31.9 | 0.05 | 104 | 11.4 | 70 | 40 | 23 | 0.783 | 99.3 | 472.2 | 455.3 | 53.4 | 458.7 | 0.607 | 227.3 | 8.1 | 102.3 | 21.7 | 40.5 | 21.4 | 101.7 | 23.7 | 3.509 | 56 | 21.6 | 27 | 15.7 | 47 | 31 | 0.779 | 35.3 | 57 | 4450 | 22 | 102.1 | 55.6 | -16.1 | 19.9 | 0 | 35.9 | 32.5
710400 | 3000 | 50 | 1553 | 52.5 | 45.1 | 50 | 30 | 32 | 0.049 | 104.1 | 11.4 | 70 | 40 | 23 | 0.783 | 99.3 | 472.2 | 455.3 | 53.5 | 459.4 | 0.604 | 226.8 | 8.5 | 102.5 | 21.6 | 40.5 | 21.3 | 102 | 23.7 | 3.627 | 57.2 | 21.5 | 27 | 16.1 | 47 | 31 | 0.781 | 36.1 | 56 | 4890 | 22 | 102.4 | 55.7 | -16.1 | 20 | 0 | 35.9 | 32.5
710460 | 3060 | 50 | 1553 | 50.4 | 45 | 50 | 30 | 32.1 | 0.05 | 104 | 11.4 | 70 | 40 | 23 | 0.783 | 99.3 | 472 | 455 | 53.4 | 459.2 | 0.568 | 227.2 | 8.2 | 102.3 | 21.7 | 40.5 | 21.3 | 101.8 | 23.7 | 3.536 | 56 | 21.5 | 27.5 | 15.7 | 47 | 31 | 0.777 | 35.3 | 57 | 4330 | 22 | 102.4 | 55.6 | -16.1 | 19.8 | 0 | 35.8 | 32.5
710520 | 3120 | 50 | 1551 | 50.1 | 45 | 50 | 30 | 32.1 | 0.047 | 104 | 11.4 | 70 | 40 | 23 | 0.782 | 99.3 | 471.9 | 454.9 | 53.4 | 459.1 | 0.593 | 226.8 | 8.1 | 102.3 | 21.8 | 40.5 | 21.3 | 101.8 | 23.7 | 3.511 | 56 | 21.5 | 27.5 | 15.7 | 47 | 31 | 0.783 | 35.3 | 55 | 4600 | 22 | 102.1 | 55.6 | 0 | 20.1 | 0 | 35.9 | 32.5
710580 | 3180 | 50 | 1553 | 50.2 | 45 | 50 | 30 | 32.1 | 0.051 | 104 | 11.4 | 70 | 40 | 23.1 | 0.784 | 99.3 | 471.9 | 454.9 | 53.4 | 459.9 | 0.581 | 227.3 | 8.2 | 102.3 | 21.7 | 40.5 | 21.3 | 101.8 | 23.7 | 3.5 | 56 | 21.6 | 27 | 15.7 | 47 | 31 | 0.784 | 35.3 | 57 | 4400 | 22 | 102.1 | 55.6 | 0 | 20 | 0 | 35.9 | 32.5
710640 | 3240 | 50 | 1550 | 50 | 45 | 50 | 29.9 | 31.9 | 0.05 | 104 | 11.4 | 70 | 40 | 23.1 | 0.783 | 99.3 | 471.7 | 454.7 | 53.3 | 459.9 | 0.593 | 227.9 | 8.2 | 102.3 | 21.6 | 40.5 | 20.9 | 101.8 | 23.7 | 3.512 | 56 | 21.1 | 27 | 15.7 | 47 | 31 | 0.78 | 35.3 | 55 | 4650 | 22 | 102.1 | 55.6 | 0 | 20.1 | 0 | 35.9 | 32.4
710700 | 3300 | 50 | 1553 | 50.3 | 45 | 50 | 29.9 | 31.9 | 0.05 | 104 | 11.4 | 70 | 39.9 | 22.9 | 0.785 | 99.3 | 471.7 | 454.6 | 53.4 | 459.1 | 0.612 | 227.1 | 8.2 | 102.3 | 21.6 | 40.4 | 20.6 | 101.8 | 23.7 | 3.518 | 55.9 | 20.8 | 27.5 | 15.7 | 46 | 31 | 0.783 | 35.3 | 57 | 4530 | 22 | 102.1 | 55.6 | 0 | 20.1 | 0 | 36 | 32.5
710760 | 3360 | 50 | 1552 | 50.2 | 45 | 50 | 29.9 | 31.9 | 0.05 | 104 | 11.5 | 70 | 39.9 | 22.9 | 0.785 | 99.3 | 471.6 | 454.5 | 53.4 | 459.1 | 0.633 | 226.6 | 8.2 | 102.3 | 21.5 | 40.4 | 21.1 | 101.8 | 23.7 | 3.521 | 56 | 21.3 | 27.5 | 15.7 | 46 | 31 | 0.782 | 35.3 | 55 | 4480 | 22 | 102.1 | 55.5 | 0 | 20 | 0 | 36 | 32.4
710820 | 3420 | 50 | 1549 | 49.8 | 45 | 50 | 30 | 32 | 0.049 | 104 | 11.5 | 70 | 40 | 23 | 0.783 | 99.3 | 471.4 | 454.3 | 53.3 | 459.1 | 0.633 | 229.1 | 8.1 | 102.3 | 21.6 | 40.4 | 21 | 101.8 | 23.7 | 3.519 | 56 | 21.3 | 27.5 | 15.7 | 46 | 31 | 0.782 | 35.3 | 55 | 4580 | 22 | 102.1 | 55.6 | 0 | 19.9 | 0 | 35.9 | 32.4
710880 | 3480 | 50 | 1548 | 49.8 | 45 | 50 | 29.9 | 32.1 | 0.05 | 104 | 11.4 | 70 | 40 | 22.9 | 0.783 | 99.3 | 471.2 | 454 | 53.3 | 458.6 | 0.633 | 228.1 | 8.1 | 102.3 | 21.7 | 40.4 | 21.3 | 101.8 | 23.6 | 3.511 | 56 | 21.6 | 27.5 | 15.7 | 46 | 31 | 0.778 | 35.3 | 57 | 4670 | 22 | 102.1 | 55.6 | 0.1 | 20 | 0 | 36 | 32.4
710940 | 3540 | 50 | 1550 | 50 | 45 | 50 | 29.9 | 32.1 | 0.049 | 104 | 11.4 | 70 | 40 | 22.9 | 0.783 | 99.3 | 471 | 453.8 | 53.3 | 459.2 | 0.634 | 226.9 | 8.1 | 102.3 | 21.7 | 40.4 | 21.5 | 101.8 | 23.6 | 3.515 | 56 | 21.8 | 27.5 | 15.7 | 46 | 31 | 0.78 | 35.3 | 57 | 4310 | 22 | 102.1 | 55.6 | 0 | 20 | 0 | 35.9 | 32.4
711000 | 3600 | 50 | 1552 | 50.3 | 45 | 50 | 30 | 32 | 0.052 | 104 | 11.4 | 70 | 40 | 23 | 0.785 | 99.3 | 471.1 | 453.9 | 53.3 | 459.3 | 0.658 | 226.7 | 8.2 | 102.3 | 21.8 | 40.4 | 21.8 | 101.8 | 23.7 | 3.509 | 55.9 | 22 | 27.5 | 15.7 | 46 | 31 | 0.781 | 35.3 | 57 | 4550 | 22 | 102.1 | 55.6 | -16.1 | 19.9 | 0 | 35.9 | 32.4
711060 | 3660 | 50 | 1548 | 50.1 | 45 | 50 | 30 | 31.9 | 0.051 | 104 | 11.4 | 70 | 40 | 23 | 0.783 | 99.3 | 470.8 | 453.6 | 53.4 | 459.3 | 0.661 | 226.5 | 8.2 | 102.3 | 21.7 | 40.5 | 21.7 | 101.8 | 23.7 | 3.522 | 56 | 22 | 27 | 15.7 | 47 | 31 | 0.779 | 35.3 | 55 | 4550 | 22 | 102.1 | 55.7 | 0 | 19.9 | 0 | 35.8 | 32.5
711120 | 3720 | 50 | 1549 | 50 | 45 | 50 | 30 | 32 | 0.05 | 104 | 11.4 | 70 | 40 | 23 | 0.783 | 99.3 | 470.8 | 453.5 | 53.3 | 459.2 | 0.689 | 226.1 | 8.2 | 102.3 | 21.5 | 40.5 | 21.6 | 101.8 | 23.7 | 3.498 | 55.9 | 22 | 27.5 | 15.7 | 47 | 31 | 0.783 | 35.3 | 55 | 4430 | 22 | 102.1 | 55.7 | 0 | 19.8 | 0 | 35.9 | 32.5
711180 | 3780 | 50 | 1549 | 49.7 | 45 | 50 | 30 | 32 | 0.051 | 104 | 11.4 | 70 | 39.9 | 23 | 0.783 | 99.3 | 470.5 | 453.2 | 53.3 | 459.4 | 0.698 | 227 | 8.1 | 102.3 | 21.7 | 40.5 | 21.8 | 101.8 | 23.7 | 3.5 | 56 | 22.1 | 27.5 | 15.7 | 47 | 31 | 0.78 | 35.3 | 57 | 4670 | 22 | 102.1 | 55.6 | -16.1 | 19.9 | 0 | 35.9 | 32.4
711240 | 3840 | 50 | 1549 | 49.7 | 45 | 50 | 30 | 32 | 0.049 | 104 | 11.4 | 70 | 40 | 23 | 0.783 | 99.3 | 470.1 | 452.8 | 53.4 | 459.6 | 0.7 | 226.9 | 8.1 | 102.2 | 21.7 | 40.5 | 21.5 | 101.7 | 23.7 | 3.503 | 55.9 | 21.7 | 27.5 | 15.7 | 47 | 31 | 0.78 | 35.3 | 57 | 4310 | 22 | 102.1 | 55.6 | 0 | 19.8 | 0 | 35.8 | 32.5
711300 | 3900 | 50 | 1551 | 50 | 45.1 | 50 | 30 | 32.2 | 0.048 | 104 | 11.4 | 70 | 40 | 23.1 | 0.782 | 99.3 | 470.2 | 452.7 | 53.3 | 460.1 | 0.702 | 226.6 | 8.1 | 102.4 | 21.7 | 40.5 | 21.5 | 101.9 | 23.7 | 3.522 | 56 | 21.7 | 27.5 | 15.7 | 47 | 31 | 0.782 | 35.3 | 57 | 4600 | 22 | 102.1 | 55.7 | -16.1 | 20.1 | 0 | 35.9 | 32.5
711360 | 3960 | 50 | 1550 | 50.3 | 45 | 50 | 30 | 32.2 | 0.05 | 104 | 11.4 | 70 | 40 | 23 | 0.784 | 99.3 | 470 | 452.7 | 53.4 | 460.3 | 0.699 | 227.2 | 8.2 | 102.4 | 21.9 | 40.5 | 21.6 | 101.9 | 23.7 | 3.517 | 55.9 | 21.9 | 27.5 | 15.7 | 47 | 31 | 0.78 | 35.3 | 57 | 4160 | 22 | 102.1 | 55.6 | 0 | 19.9 | 0 | 35.9 | 32.5
711420 | 4020 | 50 | 1548 | 49.9 | 45.1 | 50 | 30 | 32 | 0.05 | 104 | 11.4 | 70 | 40 | 23 | 0.782 | 99.3 | 469.9 | 452.5 | 53.4 | 460.2 | 0.727 | 230.5 | 8.2 | 102.3 | 21.7 | 40.5 | 21.7 | 101.8 | 23.7 | 3.52 | 56 | 21.9 | 27.5 | 15.7 | 47 | 31 | 0.783 | 34.9 | 57 | 4550 | 22 | 102.1 | 55.6 | 0 | 20 | 0 | 35.9 | 32.5
711480 | 4080 | 50 | 1549 | 49.7 | 45 | 50 | 30 | 31.9 | 0.052 | 104.1 | 11.4 | 70 | 40 | 23 | 0.783 | 99.4 | 469.9 | 452.5 | 53.4 | 460.1 | 0.78 | 228.1 | 8.1 | 102.2 | 21.7 | 40.5 | 21.6 | 101.8 | 23.7 | 3.507 | 55.9 | 21.8 | 27.5 | 15.7 | 47 | 31 | 0.777 | 34.9 | 57 | 4110 | 22 | 102.1 | 55.6 | 0 | 20.1 | 0 | 36 | 32.5
711540 | 4140 | 50 | 1552 | 49.9 | 45 | 50 | 30 | 31.8 | 0.051 | 104 | 11.4 | 70 | 40 | 23 | 0.784 | 99.4 | 469.8 | 452.3 | 53.3 | 460 | 0.785 | 227.4 | 8.1 | 102.3 | 21.8 | 40.5 | 21.4 | 101.8 | 23.7 | 3.488 | 55.9 | 21.7 | 27.5 | 15.7 | 47 | 31 | 0.779 | 34.9 | 54 | 4480 | 22 | 101.7 | 55.6 | 0 | 20 | 0 | 35.9 | 32.5
711600 | 4200 | 50 | 1545 | 49.4 | 45 | 50 | 30 | 31.8 | 0.05 | 104 | 11.4 | 70 | 39.9 | 23.1 | 0.782 | 99.4 | 469.6 | 452 | 53.3 | 460 | 0.783 | 229.3 | 8.1 | 102.4 | 21.5 | 40.5 | 21.4 | 102 | 23.7 | 3.497 | 56 | 21.6 | 27.5 | 15.7 | 47 | 31 | 0.782 | 35.3 | 55 | 4600 | 22 | 102.1 | 55.7 | 0 | 19.9 | 0 | 36 | 32.5
711660 | 4260 | 50 | 1552 | 50 | 45 | 50 | 30 | 32 | 0.05 | 104 | 11.4 | 70 | 40 | 23.1 | 0.783 | 99.4 | 469.6 | 452 | 53.4 | 460.1 | 0.828 | 228.8 | 8.1 | 102.2 | 21.7 | 40.5 | 21.2 | 101.8 | 23.8 | 3.506 | 55.9 | 21.5 | 27.5 | 15.7 | 47 | 31 | 0.783 | 35.3 | 57 | 4430 | 22 | 102.1 | 55.5 | 0 | 20.1 | 0 | 35.9 | 32.5
711720 | 4320 | 50 | 1551 | 50 | 45 | 50 | 30 | 32.1 | 0.049 | 104 | 11.4 | 70 | 40 | 23.1 | 0.783 | 99.4 | 469.3 | 451.7 | 53.4 | 459.8 | 0.82 | 227.3 | 8.1 | 102.3 | 21.5 | 40.5 | 21.2 | 101.8 | 23.8 | 3.511 | 55.9 | 21.4 | 27.5 | 15.7 | 47 | 31 | 0.777 | 34.9 | 55 | 4500 | 22 | 102.1 | 55.6 | 0 | 20.1 | 0 | 36 | 32.5
711780 | 4380 | 50 | 1548 | 49.5 | 45 | 50 | 30 | 32.1 | 0.051 | 104 | 11.4 | 70 | 40 | 23 | 0.783 | 99.4 | 469.3 | 451.7 | 53.4 | 460.4 | 0.853 | 228 | 8.1 | 102.3 | 21.6 | 40.5 | 21.2 | 101.8 | 23.8 | 3.496 | 56 | 21.4 | 27.5 | 15.7 | 47 | 31 | 0.776 | 35.3 | 57 | 4360 | 22 | 102.1 | 55.6 | 0.1 | 20.1 | 0 | 36 | 32.5
711840 | 4440 | 50 | 1552 | 50 | 45 | 50 | 30 | 32 | 0.05 | 104 | 11.4 | 70 | 40 | 22.9 | 0.784 | 99.4 | 469.4 | 451.7 | 53.3 | 460.6 | 0.843 | 227.3 | 8.1 | 102.3 | 21.8 | 40.5 | 21.1 | 101.8 | 23.7 | 3.49 | 55.9 | 21.3 | 27.5 | 15.7 | 47 | 31 | 0.78 | 35.3 | 57 | 4480 | 22 | 102.1 | 55.6 | 0 | 20.1 | 0 | 36 | 32.5
711900 | 4500 | 50 | 1549 | 49.5 | 45 | 50 | 30 | 32 | 0.049 | 104 | 11.4 | 70 | 39.9 | 23.1 | 0.783 | 99.4 | 469 | 451.4 | 53.3 | 460.4 | 0.88 | 232.4 | 8.1 | 102.3 | 21.6 | 40.5 | 21.2 | 101.8 | 23.8 | 3.523 | 55.9 | 21.4 | 27.5 | 15.7 | 47 | 31 | 0.78 | 34.9 | 55 | 4450 | 22 | 102.1 | 55.6 | 0.1 | 20 | 0 | 36 | 32.5
711960 | 4560 | 50 | 1541 | 50.9 | 45 | 50 | 30 | 32 | 0.05 | 103.9 | 11.4 | 70 | 40 | 23 | 0.784 | 99.4 | 468.2 | 450.6 | 53.4 | 461.6 | 0.869 | 230.6 | 8.3 | 102.4 | 21.6 | 40.5 | 20.9 | 102 | 23.8 | 3.496 | 56.3 | 21.1 | 27 | 15.7 | 47 | 31 | 0.781 | 35.3 | 57 | 4210 | 22 | 102.1 | 55.6 | 0 | 19.8 | 0 | 35.9 | 32.5
712020 | 4620 | 50 | 1549 | 49.9 | 45 | 50 | 30 | 32.1 | 0.05 | 103.9 | 11.5 | 70 | 40 | 23 | 0.784 | 99.4 | 468.9 | 451.2 | 53.4 | 461.8 | 0.891 | 228.3 | 8.1 | 102.3 | 21.6 | 40.5 | 21.1 | 101.9 | 23.8 | 3.495 | 56 | 21.4 | 27.5 | 15.7 | 47 | 31 | 0.776 | 35.3 | 55 | 4280 | 22 | 102.1 | 55.7 | 0 | 19.9 | 0 | 36 | 32.5
712080 | 4680 | 50 | 1549 | 49.7 | 45 | 50 | 30 | 32.1 | 0.049 | 104 | 11.5 | 70 | 40 | 23.1 | 0.782 | 99.4 | 468.8 | 451 | 53.3 | 461.6 | 0.918 | 227.5 | 8.1 | 102.3 | 21.5 | 40.5 | 21.1 | 101.9 | 23.8 | 3.503 | 56 | 21.4 | 27 | 15.7 | 47 | 31 | 0.783 | 35.3 | 55 | 4450 | 22 | 102.1 | 55.6 | 0 | 20 | 0 | 35.9 | 32.5
712140 | 4740 | 50 | 1547 | 49.7 | 45 | 50 | 30 | 32 | 0.051 | 104 | 11.5 | 70 | 40 | 23.1 | 0.784 | 99.4 | 468.6 | 450.8 | 53.3 | 461.7 | 0.924 | 227 | 8.1 | 102.3 | 21.5 | 40.5 | 20.9 | 101.9 | 23.8 | 3.481 | 56 | 21.2 | 27.5 | 15.7 | 47 | 31 | 0.784 | 35.3 | 57 | 4530 | 22 | 102.4 | 55.6 | 0 | 19.8 | 0 | 36 | 32.5
712200 | 4800 | 50 | 1547 | 49.4 | 45 | 50 | 30 | 32 | 0.051 | 104 | 11.5 | 70 | 40 | 23.2 | 0.782 | 99.4 | 468.4 | 450.7 | 53.3 | 461.8 | 0.918 | 227.2 | 8.1 | 102.3 | 21.5 | 40.5 | 20.8 | 101.9 | 23.8 | 3.501 | 56 | 21.1 | 27.5 | 15.7 | 47 | 31 | 0.78 | 35.3 | 55 | 4230 | 22 | 102.1 | 55.6 | 0 | 19.9 | 0 | 35.9 | 32.5
712260 | 4860 | 50 | 1547 | 49.6 | 45 | 50 | 30 | 31.9 | 0.05 | 104 | 11.5 | 70 | 40 | 23 | 0.783 | 99.4 | 468.5 | 450.6 | 53.3 | 461.4 | 0.996 | 227.7 | 8.1 | 102.3 | 21.5 | 40.5 | 20.7 | 101.9 | 23.8 | 3.492 | 56 | 21 | 27.5 | 15.7 | 47 | 31 | 0.784 | 35.3 | 57 | 4450 | 22 | 102.1 | 55.6 | 0 | 19.9 | 0 | 35.9 | 32.5
712320 | 4920 | 50 | 1553 | 50.4 | 45 | 50 | 30 | 31.9 | 0.05 | 104 | 11.5 | 70 | 40 | 22.9 | 0.785 | 99.4 | 468.5 | 450.6 | 53.4 | 460.5 | 1.006 | 228.4 | 8.2 | 102.3 | 21.5 | 40.5 | 20.6 | 101.9 | 23.8 | 3.512 | 56 | 20.8 | 27 | 15.7 | 47 | 31 | 0.778 | 35.3 | 57 | 4330 | 22 | 102.4 | 55.6 | 0 | 20 | 0 | 36 | 32.5
712380 | 4980 | 50 | 1549 | 50 | 45 | 50 | 30 | 31.9 | 0.05 | 104 | 11.4 | 70 | 40 | 23.1 | 0.782 | 99.4 | 468.5 | 450.6 | 53.3 | 460.7 | 1.056 | 227.5 | 8.2 | 102.3 | 21.7 | 40.5 | 20.7 | 101.9 | 23.8 | 3.514 | 56 | 20.9 | 27 | 15.7 | 47 | 31 | 0.779 | 35.3 | 55 | 4430 | 22 | 102.4 | 55.6 | 0 | 20 | 0 | 36 | 32.5
712440 | 5040 | 50 | 1552 | 50.2 | 45.1 | 50 | 30 | 32 | 0.05 | 104 | 11.4 | 70 | 39.9 | 23.1 | 0.782 | 99.4 | 468.3 | 450.4 | 53.3 | 460.6 | 1.106 | 226.7 | 8.2 | 102.3 | 21.6 | 40.5 | 20.5 | 101.9 | 23.8 | 3.513 | 56 | 20.7 | 27.5 | 15.7 | 47 | 31 | 0.78 | 35.3 | 57 | 4670 | 22 | 102.1 | 55.6 | 0 | 20 | 0 | 36 | 32.5
712500 | 5100 | 50 | 1553 | 50.1 | 45 | 50 | 30.1 | 32.1 | 0.05 | 104 | 11.4 | 70 | 40 | 23 | 0.783 | 99.4 | 468.5 | 450.5 | 53.3 | 461.4 | 1.134 | 228.9 | 8.1 | 102.3 | 21.5 | 40.5 | 20.5 | 101.9 | 23.8 | 3.508 | 56 | 20.8 | 27.5 | 15.7 | 47 | 31 | 0.778 | 35.3 | 55 | 4530 | 22 | 102.1 | 55.6 | 0 | 20.1 | 0 | 36 | 32.5
712560 | 5160 | 50 | 1547 | 49.7 | 45.1 | 50 | 30.1 | 32.1 | 0.05 | 104 | 11.3 | 70 | 40 | 23 | 0.783 | 99.4 | 468.1 | 450.1 | 53.3 | 461.2 | 1.099 | 227.6 | 8.1 | 102.4 | 21.4 | 40.5 | 20.9 | 101.9 | 23.8 | 3.508 | 56 | 21.2 | 27.5 | 15.7 | 47 | 31 | 0.778 | 35.3 | 55 | 4360 | 22 | 102.1 | 55.6 | 0 | 19.9 | 0 | 36 | 32.5
712620 | 5220 | 50 | 1553 | 50.3 | 45 | 50 | 30 | 31.9 | 0.051 | 104 | 11.3 | 70 | 40 | 23.1 | 0.784 | 99.4 | 468.3 | 450.3 | 53.3 | 461.2 | 1.196 | 229.5 | 8.2 | 102.3 | 21.4 | 40.5 | 20.7 | 101.8 | 23.8 | 3.486 | 55.9 | 20.9 | 27.5 | 15.7 | 47 | 31 | 0.782 | 35.3 | 57 | 4500 | 22 | 102.1 | 55.6 | 0 | 19.9 | 0 | 36 | 32.5
712680 | 5280 | 50 | 1552 | 49.9 | 45.1 | 50 | 30.1 | 32.1 | 0.049 | 104 | 11.3 | 70 | 40 | 22.9 | 0.784 | 99.4 | 468 | 450 | 53.3 | 461.2 | 1.176 | 226.7 | 8.1 | 102.3 | 21.4 | 40.5 | 20.7 | 101.9 | 23.8 | 3.501 | 55.9 | 20.9 | 27.5 | 15.7 | 47 | 31 | 0.78 | 35.3 | 57 | 4450 | 22 | 101.7 | 55.7 | 0.1 | 19.9 | 0 | 36 | 32.5
712740 | 5340 | 50 | 1548 | 50.3 | 45 | 50 | 30.1 | 32 | 0.05 | 103.9 | 11.3 | 70 | 40 | 22.9 | 0.784 | 99.4 | 467.7 | 449.6 | 53.4 | 461.6 | 1.242 | 227.4 | 8.2 | 102.3 | 21.4 | 40.5 | 21 | 101.9 | 23.8 | 3.515 | 56.1 | 21.2 | 27.5 | 15.7 | 47 | 31 | 0.782 | 35.3 | 55 | 4430 | 22 | 102.1 | 55.6 | 0 | 19.8 | 0 | 35.9 | 32.5
712800 | 5400 | 50 | 1551 | 50.5 | 45 | 50 | 30.1 | 32.1 | 0.049 | 104 | 11.3 | 70 | 40 | 22.8 | 0.784 | 99.4 | 467.9 | 449.8 | 53.3 | 461.9 | 1.236 | 227.9 | 8.2 | 102.4 | 21.4 | 40.5 | 21.3 | 101.9 | 23.8 | 3.517 | 56.1 | 21.5 | 27.5 | 15.7 | 47 | 31 | 0.782 | 34.9 | 57 | 4230 | 22 | 102.1 | 55.6 | 0 | 19.9 | 0 | 35.9 | 32.5
712860 | 5460 | 50 | 1552 | 50.2 | 45 | 50 | 30.1 | 32 | 0.048 | 104 | 11.3 | 70 | 40 | 22.9 | 0.783 | 99.4 | 467.9 | 449.9 | 53.3 | 462.5 | 1.309 | 227.7 | 8.2 | 102.4 | 21.3 | 40.5 | 21.4 | 101.9 | 23.8 | 3.519 | 56.1 | 21.7 | 27.5 | 15.7 | 47 | 31 | 0.782 | 35.3 | 55 | 4380 | 22 | 102.1 | 55.6 | -16.1 | 19.9 | 0 | 35.9 | 32.5
712920 | 5520 | 50 | 1552 | 50.3 | 45 | 50 | 30 | 32 | 0.05 | 104 | 11.3 | 70 | 40 | 23 | 0.784 | 99.4 | 468 | 449.9 | 53.3 | 461.9 | 1.413 | 229.8 | 8.2 | 102.3 | 21.4 | 40.5 | 21.5 | 101.9 | 23.9 | 3.502 | 56 | 21.8 | 27.5 | 15.7 | 47 | 31 | 0.78 | 35.3 | 55 | 4480 | 22 | 102.1 | 55.6 | 0.1 | 19.9 | 0 | 35.9 | 32.5
712980 | 5580 | 50 | 1550 | 49.6 | 45 | 50 | 29.9 | 32 | 0.051 | 104 | 11.3 | 70 | 40 | 23 | 0.782 | 99.4 | 467.7 | 449.5 | 53.2 | 462 | 1.445 | 228.4 | 8.1 | 102.3 | 21.5 | 40.5 | 21.5 | 101.9 | 23.8 | 3.497 | 56.1 | 21.8 | 27.5 | 15.7 | 47 | 31 | 0.777 | 35.3 | 55 | 4620 | 22 | 102.1 | 55.6 | 0 | 19.8 | 0 | 35.9 | 32.4
713040 | 5640 | 50 | 1552 | 50.2 | 45 | 50 | 29.9 | 32 | 0.052 | 104 | 11.4 | 70 | 39.9 | 23 | 0.784 | 99.4 | 467.7 | 449.5 | 53.3 | 462.2 | 1.429 | 229.2 | 8.2 | 102.4 | 21.6 | 40.5 | 21.6 | 101.9 | 23.9 | 3.533 | 56 | 21.9 | 27.5 | 15.7 | 47 | 31 | 0.78 | 35.3 | 54 | 4720 | 22 | 102.1 | 55.6 | 0 | 19.8 | 0 | 36 | 32.5
713100 | 5700 | 50 | 1551 | 50.1 | 45 | 50 | 29.9 | 32 | 0.05 | 104 | 11.4 | 70 | 40.1 | 23.1 | 0.784 | 99.4 | 467.6 | 449.4 | 53.3 | 462.7 | 1.453 | 229 | 8.2 | 102.4 | 21.6 | 40.5 | 21.4 | 101.9 | 23.9 | 3.506 | 56 | 21.6 | 27.5 | 15.7 | 47 | 31 | 0.78 | 35.3 | 57 | 4550 | 22 | 102.1 | 55.6 | 0 | 19.8 | 0 | 36 | 32.5
713160 | 5760 | 50 | 1549 | 50 | 45 | 50 | 29.9 | 32.1 | 0.048 | 104 | 11.4 | 70 | 40.1 | 22.9 | 0.783 | 99.4 | 467.4 | 449.1 | 53.3 | 462.7 | 1.496 | 227.8 | 8.1 | 102.4 | 21.6 | 40.5 | 21.3 | 101.9 | 23.9 | 3.515 | 56.1 | 21.6 | 27 | 15.7 | 47 | 31 | 0.779 | 35.3 | 55 | 4400 | 22 | 102.4 | 55.6 | 0 | 20 | 0 | 36 | 32.4
713220 | 5820 | 50 | 1549 | 50.2 | 45 | 50 | 29.9 | 32 | 0.049 | 104 | 11.4 | 70 | 40 | 23 | 0.785 | 99.4 | 467.4 | 449.1 | 53.4 | 462.6 | 1.555 | 227.8 | 8.2 | 102.4 | 21.6 | 40.5 | 21.6 | 102 | 23.9 | 3.504 | 56 | 21.8 | 27.5 | 15.7 | 47 | 31 | 0.779 | 35.3 | 55 | 4580 | 22 | 102.1 | 55.7 | 0 | 20 | 0 | 36 | 32.4
713280 | 5880 | 50 | 1553 | 50.5 | 45 | 50 | 29.9 | 31.9 | 0.05 | 104 | 11.5 | 70 | 40 | 23.1 | 0.783 | 99.4 | 467.5 | 449.1 | 53.3 | 462.9 | 1.557 | 226.9 | 8.2 | 102.4 | 21.6 | 40.5 | 21.5 | 101.9 | 23.9 | 3.494 | 55.9 | 21.8 | 27.5 | 15.7 | 47 | 31 | 0.78 | 35.3 | 54 | 4380 | 22 | 102.1 | 55.6 | 0 | 20 | 0 | 35.9 | 32.5
713340 | 5940 | 50 | 1547 | 49.6 | 45 | 50 | 29.9 | 32 | 0.05 | 104 | 11.5 | 70 | 40 | 23 | 0.783 | 99.4 | 467.2 | 448.9 | 53.2 | 462 | 1.648 | 226.5 | 8.1 | 102.3 | 21.7 | 40.5 | 21.4 | 101.9 | 23.9 | 3.49 | 56 | 21.7 | 27.5 | 15.7 | 47 | 31 | 0.781 | 34.9 | 57 | 4600 | 22 | 102.1 | 55.6 | 0 | 20.1 | 0 | 36 | 32.5
713400 | 6000 | 50 | 1551 | 50 | 45 | 50 | 30 | 31.9 | 0.049 | 104 | 11.5 | 70 | 40 | 23 | 0.784 | 99.4 | 467.2 | 448.9 | 53.3 | 461.2 | 1.632 | 227.2 | 8.1 | 102.3 | 21.7 | 40.5 | 21.6 | 101.9 | 23.9 | 3.486 | 55.9 | 21.8 | 27.5 | 15.7 | 46 | 31 | 0.783 | 34.9 | 57 | 4160 | 22 | 102.1 | 55.6 | 0 | 19.9 | 0 | 35.9 | 32.5
713460 | 6060 | 50 | 1551 | 50.1 | 45 | 50 | 29.9 | 31.9 | 0.05 | 104 | 11.5 | 70 | 40.1 | 23 | 0.782 | 99.4 | 467.1 | 448.7 | 53.2 | 461.2 | 1.599 | 228.3 | 8.1 | 102.3 | 21.6 | 40.5 | 21.8 | 101.9 | 23.9 | 3.498 | 55.9 | 22 | 27.5 | 15.7 | 46 | 31 | 0.781 | 34.9 | 56 | 4310 | 22 | 101.7 | 55.6 | 0 | 20 | 0 | 35.9 | 32.5
713520 | 6120 | 50 | 1553 | 49.9 | 45 | 50 | 30 | 31.9 | 0.05 | 104 | 11.5 | 70 | 40 | 23 | 0.783 | 99.4 | 466.8 | 448.4 | 53.3 | 461.5 | 1.456 | 227.8 | 8.1 | 102.4 | 21.6 | 40.5 | 21.7 | 101.9 | 23.9 | 3.499 | 56 | 22 | 27.5 | 15.7 | 47 | 31 | 0.78 | 35.3 | 57 | 4380 | 22 | 102.1 | 55.6 | 0 | 20 | 0 | 36 | 32.5
713580 | 6180 | 50 | 1552 | 49.9 | 45 | 50 | 30 | 32.2 | 0.05 | 104 | 11.5 | 70 | 40 | 23 | 0.785 | 99.4 | 466.6 | 448.2 | 53.3 | 461.8 | 1.556 | 228.1 | 8.1 | 102.4 | 21.5 | 40.5 | 21.8 | 101.9 | 23.9 | 3.487 | 56 | 22 | 27.5 | 15.7 | 47 | 31 | 0.781 | 35.3 | 57 | 4450 | 22 | 102.1 | 55.6 | 0 | 20 | 0 | 36 | 32.5
713640 | 6240 | 50 | 1550 | 49.9 | 45 | 50 | 30 | 32.3 | 0.048 | 104 | 11.5 | 70 | 40.1 | 23.1 | 0.782 | 99.4 | 466.7 | 448.2 | 53.3 | 461.6 | 1.502 | 229.2 | 8.1 | 102.3 | 21.5 | 40.5 | 21.8 | 101.9 | 23.9 | 3.481 | 55.9 | 22.1 | 27.5 | 15.7 | 47 | 31 | 0.78 | 34.9 | 57 | 4230 | 22 | 102.1 | 55.6 | 0 | 19.9 | 0 | 36 | 32.5
713700 | 6300 | 50 | 1549 | 49.8 | 45 | 50.1 | 30 | 32.1 | 0.05 | 104 | 11.5 | 70 | 40 | 23 | 0.783 | 99.4 | 466.3 | 447.8 | 53.3 | 460.9 | 1.462 | 230 | 8.1 | 102.3 | 21.5 | 40.5 | 21.6 | 101.9 | 24 | 3.501 | 56 | 21.9 | 27.5 | 15.7 | 47 | 31 | 0.777 | 34.9 | 57 | 4260 | 22 | 102.1 | 55.6 | 0 | 19.9 | 0 | 36 | 32.5
713760 | 6360 | 50 | 1549 | 49.7 | 45 | 50 | 30 | 32 | 0.05 | 104 | 11.5 | 70 | 40.1 | 23 | 0.783 | 99.4 | 465.8 | 447.4 | 53.4 | 461.2 | 1.434 | 230.8 | 8.1 | 102.4 | 21.7 | 40.6 | 21.6 | 102 | 24 | 3.516 | 56 | 21.9 | 27 | 15.7 | 47 | 31 | 0.776 | 35.3 | 54 | 4530 | 22 | 102.1 | 55.5 | 0.1 | 20 | 0 | 36.1 | 32.5
713820 | 6420 | 50 | 1548 | 50.2 | 45 | 50 | 30 | 31.8 | 0.051 | 104 | 11.5 | 70 | 40.1 | 23 | 0.783 | 99.4 | 465.9 | 447.5 | 53.3 | 461.2 | 1.489 | 228.4 | 8.2 | 102.3 | 21.7 | 40.5 | 21.7 | 101.9 | 24 | 3.51 | 55.9 | 22 | 27.5 | 15.7 | 47 | 31 | 0.784 | 34.9 | 54 | 4450 | 22 | 102.1 | 55.7 | 0.1 | 19.9 | 0 | 36 | 32.5
713880 | 6480 | 50 | 1551 | 50 | 45 | 50 | 30 | 31.8 | 0.05 | 104 | 11.4 | 70 | 40 | 23.1 | 0.785 | 99.4 | 465.8 | 447.2 | 53.3 | 461.1 | 1.437 | 227.1 | 8.1 | 102.3 | 21.6 | 40.6 | 21.7 | 101.9 | 24 | 3.483 | 55.9 | 22 | 27.5 | 15.7 | 47 | 31 | 0.78 | 34.9 | 55 | 4360 | 22 | 102.1 | 55.6 | 0.1 | 20 | 0 | 35.9 | 32.5
713940 | 6540 | 50 | 1548 | 50 | 45 | 50 | 30 | 31.9 | 0.049 | 104 | 11.4 | 70 | 40 | 23 | 0.782 | 99.4 | 465.8 | 447.2 | 53.3 | 460.9 | 1.504 | 227.7 | 8.2 | 102.3 | 21.7 | 40.6 | 21.6 | 101.9 | 24 | 3.519 | 55.9 | 21.8 | 27.5 | 15.7 | 47 | 31 | 0.783 | 35.3 | 55 | 4450 | 22 | 102.1 | 55.6 | 0.1 | 19.9 | 0 | 35.9 | 32.5
714000 | 6600 | 50 | 1550 | 49.9 | 45.1 | 50 | 30.1 | 32.1 | 0.05 | 104 | 11.4 | 70 | 40 | 23 | 0.784 | 99.4 | 465.6 | 447 | 53.2 | 461.8 | 1.521 | 228.8 | 8.1 | 102.3 | 21.5 | 40.6 | 21.6 | 101.9 | 24 | 3.494 | 55.9 | 21.9 | 27.5 | 15.7 | 47 | 31 | 0.779 | 34.9 | 54 | 4380 | 22 | 102.1 | 55.6 | 0.1 | 19.8 | 0 | 36 | 32.5
714060 | 6660 | 50 | 1549 | 49.8 | 45 | 50 | 30.1 | 32.1 | 0.05 | 104 | 11.4 | 70 | 40 | 23 | 0.784 | 99.4 | 465.5 | 446.9 | 53.3 | 461.3 | 1.538 | 228.2 | 8.1 | 102.3 | 21.6 | 40.6 | 21.7 | 101.9 | 24 | 3.49 | 55.9 | 22 | 27.5 | 15.7 | 47 | 31 | 0.779 | 35.3 | 57 | 4400 | 22 | 102.1 | 55.6 | 0 | 19.9 | 0 | 36 | 32.5
714120 | 6720 | 50 | 1550 | 50 | 45 | 50 | 30.1 | 32 | 0.051 | 104 | 11.4 | 70 | 40.1 | 22.9 | 0.784 | 99.4 | 465.4 | 446.8 | 53.2 | 461.1 | 1.5 | 227 | 8.1 | 102.3 | 21.4 | 40.6 | 21.7 | 101.9 | 24 | 3.486 | 55.9 | 22 | 27.5 | 15.7 | 47 | 31 | 0.782 | 35.3 | 55 | 4360 | 22 | 102.1 | 55.6 | 0 | 19.9 | 0 | 35.9 | 32.5
714180 | 6780 | 50 | 1549 | 49.7 | 45 | 50 | 30.1 | 31.8 | 0.05 | 104 | 11.4 | 70 | 40 | 23 | 0.783 | 99.4 | 465.3 | 446.6 | 53.3 | 461.6 | 1.536 | 227.4 | 8.1 | 102.4 | 21.5 | 40.6 | 21.6 | 102 | 24 | 3.472 | 56 | 21.9 | 27 | 15.7 | 47 | 31 | 0.779 | 34.9 | 57 | 4380 | 22 | 102.1 | 55.6 | -16.1 | 19.8 | 0 | 35.9 | 32.5
714240 | 6840 | 50 | 1549 | 50.1 | 45.1 | 50 | 30.1 | 32 | 0.05 | 104 | 11.4 | 70 | 40 | 23.1 | 0.783 | 99.4 | 465.4 | 446.7 | 53.3 | 461.8 | 1.539 | 228.1 | 8.2 | 102.4 | 21.6 | 40.6 | 21.7 | 101.9 | 24 | 3.5 | 55.9 | 21.9 | 27.5 | 15.7 | 47 | 31 | 0.779 | 34.9 | 57 | 4160 | 22 | 102.1 | 55.6 | 0 | 20 | 0 | 36 | 32.5
714300 | 6900 | 50 | 1551 | 50.4 | 45 | 50 | 30.1 | 32.1 | 0.049 | 104 | 11.4 | 70 | 40 | 23 | 0.783 | 99.4 | 465.2 | 446.5 | 53.3 | 461.2 | 1.539 | 228.6 | 8.2 | 102.4 | 21.4 | 40.5 | 21.6 | 102 | 24 | 3.502 | 55.9 | 21.8 | 27.5 | 15.7 | 47 | 31 | 0.778 | 35.3 | 55 | 4380 | 22 | 102.1 | 55.6 | 0 | 20.1 | 0 | 36 | 32.5
714360 | 6960 | 50 | 1551 | 50.4 | 45 | 50 | 30.1 | 32.1 | 0.049 | 104 | 11.4 | 70 | 40 | 23 | 0.784 | 99.4 | 465.2 | 446.4 | 53.3 | 461.7 | 1.501 | 227 | 8.2 | 102.4 | 21.3 | 40.5 | 21.8 | 102 | 24 | 3.504 | 55.9 | 22 | 27.5 | 15.7 | 47 | 31 | 0.783 | 34.9 | 57 | 4160 | 22 | 102.1 | 55.6 | 0.1 | 20 | 0 | 36 | 32.5
714420 | 7020 | 50 | 1547 | 49.6 | 45 | 50 | 30.1 | 32.1 | 0.048 | 104 | 11.4 | 70 | 40 | 23 | 0.782 | 99.4 | 464.7 | 446 | 53.2 | 462 | 1.545 | 227.1 | 8.1 | 102.4 | 21.4 | 40.5 | 21.7 | 102 | 24.1 | 3.519 | 56 | 21.9 | 27 | 15.7 | 46 | 31 | 0.78 | 35.3 | 57 | 4310 | 22 | 102.1 | 55.6 | 0.1 | 19.9 | 0 | 36 | 32.5
714480 | 7080 | 50 | 1547 | 49.8 | 45 | 50 | 29.9 | 32.1 | 0.051 | 104.2 | 11.4 | 70 | 40 | 23 | 0.784 | 99.4 | 464.9 | 446.2 | 53.2 | 462 | 1.576 | 227.5 | 8.1 | 102.3 | 21.4 | 40.5 | 21.5 | 101.9 | 24 | 3.478 | 56 | 21.7 | 27.5 | 15.7 | 47 | 31 | 0.778 | 35.3 | 54 | 4650 | 22 | 102.1 | 55.6 | 0 | 19.9 | 0 | 35.9 | 32.5
714540 | 7140 | 50 | 1549 | 50.2 | 45 | 50 | 29.9 | 31.9 | 0.051 | 104 | 11.4 | 70 | 40 | 23 | 0.783 | 99.4 | 464.9 | 446.1 | 53.2 | 461.9 | 1.565 | 227 | 8.2 | 102.3 | 21.5 | 40.5 | 21.5 | 101.9 | 24 | 3.504 | 55.8 | 21.8 | 27.5 | 15.7 | 47 | 31 | 0.781 | 34.9 | 57 | 4500 | 22 | 102.1 | 55.6 | 0.1 | 20 | 0 | 36 | 32.4
714600 | 7200 | 50 | 1551 | 50.3 | 45 | 50 | 29.9 | 31.8 | 0.05 | 104.1 | 11.4 | 70 | 40 | 23.1 | 0.783 | 99.4 | 464.8 | 445.9 | 53.2 | 461.8 | 1.528 | 227.8 | 8.2 | 102.4 | 21.4 | 40.5 | 21.5 | 102 | 24 | 3.506 | 55.9 | 21.8 | 27.5 | 15.7 | 46 | 31 | 0.777 | 34.9 | 54 | 4530 | 22 | 102.1 | 55.6 | 0.1 | 19.9 | 0 | 35.9 | 32.4
721860 | 60 | 51 | 1549 | 50.4 | 43.8 | 49.9 | 30 | 31.8 | 0.048 | 104.1 | 11.4 | 70 | 40 | 32.8 | 0.785 | 99.4 | 481.1 | 465.7 | 53.8 | 458.6 | 0.341 | 227.7 | 8.2 | 102.4 | 21.9 | 39.1 | 29.4 | 101.8 | 25.5 | 3.618 | 57 | 29.8 | 27 | 15.7 | 45 | 31 | 0.777 | 36.1 | 58 | 4750 | 22 | 102.1 | 55.5 | 0.1 | 19.9 | 0 | 36.1 | 32.5
721920 | 120 | 51 | 1550 | 50.9 | 43.9 | 49.9 | 30 | 31.7 | 0.051 | 104.1 | 11.4 | 70 | 40 | 32.5 | 0.784 | 99.4 | 480.8 | 465.6 | 53.7 | 458 | 0.34 | 227.4 | 8.3 | 102.4 | 21.8 | 39.1 | 29.7 | 101.8 | 25.4 | 3.628 | 56.9 | 30.2 | 27 | 15.7 | 45 | 30 | 0.779 | 36.1 | 57 | 4330 | 22 | 102.1 | 55.6 | 0.1 | 20 | 0 | 36.1 | 32.5
721980 | 180 | 51 | 1543 | 48.5 | 44 | 50 | 30 | 31.8 | 0.053 | 104 | 11.4 | 70 | 40 | 32.2 | 0.785 | 99.4 | 480.3 | 465 | 53.7 | 458 | 0.327 | 227.3 | 7.9 | 102.2 | 21.8 | 39.3 | 29.7 | 101.6 | 25.3 | 3.499 | 55.7 | 30.1 | 27.5 | 15.7 | 46 | 30 | 0.782 | 34.9 | 55 | 4380 | 22 | 102.1 | 55.6 | 0.1 | 19.9 | 0 | 36.1 | 32.5
722040 | 240 | 51 | 1550 | 48.9 | 44.1 | 50 | 30 | 32 | 0.051 | 104 | 11.4 | 70 | 40.1 | 31.8 | 0.785 | 99.4 | 480.5 | 465.2 | 53.6 | 456.6 | 0.317 | 227 | 8 | 102.2 | 22 | 39.5 | 29.5 | 101.6 | 25.2 | 3.524 | 55.6 | 29.9 | 27.5 | 15.7 | 46 | 31 | 0.779 | 34.9 | 54 | 4450 | 22 | 102.1 | 55.6 | 0 | 19.9 | 0 | 36.1 | 32.4
722100 | 300 | 51 | 1551 | 50.8 | 44.4 | 50 | 30 | 32.3 | 0.048 | 104 | 11.4 | 70 | 40 | 31.5 | 0.785 | 99.4 | 480.1 | 464.8 | 53.7 | 456.7 | 0.353 | 229.3 | 8.3 | 102.4 | 21.8 | 39.7 | 29.3 | 101.8 | 25.1 | 3.599 | 56.9 | 29.6 | 27 | 15.7 | 46 | 31 | 0.782 | 36.1 | 57 | 4430 | 22 | 102.4 | 55.6 | 0 | 19.9 | 0 | 36 | 32.5
722160 | 360 | 51 | 1549 | 50.8 | 44.6 | 50 | 30 | 32.2 | 0.05 | 104 | 11.5 | 70 | 40 | 31.1 | 0.786 | 99.4 | 479.6 | 464.3 | 53.7 | 456.8 | 0.342 | 228.5 | 8.3 | 102.4 | 21.7 | 40 | 29 | 101.8 | 25.1 | 3.592 | 56.8 | 29.3 | 27 | 15.7 | 46 | 31 | 0.782 | 35.7 | 56 | 4550 | 21.6 | 102.4 | 55.6 | 0 | 19.9 | 0 | 36 | 32.5
722220 | 420 | 51 | 1551 | 48.9 | 44.7 | 50 | 29.9 | 32.1 | 0.047 | 103.9 | 11.4 | 70 | 40 | 30.7 | 0.783 | 99.4 | 479.6 | 464.2 | 53.7 | 456 | 0.33 | 227.5 | 7.9 | 102.2 | 22.2 | 40.1 | 28.7 | 101.6 | 25 | 3.548 | 55.6 | 29.1 | 27.5 | 15.7 | 46 | 31 | 0.78 | 34.9 | 56 | 4180 | 22 | 102.1 | 55.6 | 0.1 | 20 | 0 | 36.1 | 32.4
722280 | 480 | 51 | 1552 | 50.9 | 44.8 | 50 | 30 | 32.1 | 0.049 | 104 | 11.4 | 70.1 | 40.2 | 30.3 | 0.784 | 99.4 | 479.4 | 464.1 | 53.7 | 455.7 | 0.347 | 227 | 8.3 | 102.5 | 24.2 | 40.3 | 29 | 101.8 | 25.1 | 3.589 | 56.8 | 29.4 | 27 | 15.7 | 46 | 31 | 0.78 | 35.7 | 57 | 4790 | 22 | 102.4 | 55.6 | 0.1 | 19.9 | 0 | 35.9 | 32.5
722340 | 540 | 51 | 1549 | 50.8 | 45 | 50 | 30.1 | 32.1 | 0.051 | 104 | 11.5 | 70 | 40.1 | 30.1 | 0.785 | 99.4 | 478.9 | 463.7 | 53.7 | 456.6 | 0.349 | 227.8 | 8.3 | 102.5 | 25.6 | 40.4 | 28.9 | 101.8 | 25.2 | 3.588 | 56.9 | 29.2 | 27 | 15.7 | 47 | 31 | 0.781 | 36.1 | 56 | 4480 | 22 | 102.4 | 55.6 | 0.1 | 19.9 | 0 | 35.8 | 32.5
722400 | 600 | 51 | 1549 | 49.4 | 45.1 | 50 | 30.1 | 31.9 | 0.051 | 103.9 | 11.5 | 70 | 40 | 29.8 | 0.783 | 99.4 | 478.6 | 463.3 | 53.7 | 456.5 | 0.316 | 227.4 | 8 | 102.3 | 27 | 40.5 | 28.6 | 101.6 | 25.3 | 3.52 | 55.6 | 28.9 | 27.5 | 15.7 | 47 | 31 | 0.779 | 34.9 | 56 | 4650 | 22 | 102.1 | 55.6 | 0 | 19.9 | 0 | 35.8 | 32.6
722460 | 660 | 51 | 1548 | 49.2 | 45.1 | 50 | 30 | 32 | 0.05 | 104 | 11.5 | 70 | 40.1 | 29.5 | 0.785 | 99.4 | 478.4 | 463 | 53.7 | 456.4 | 0.307 | 227.5 | 8 | 102.3 | 28 | 40.5 | 28.2 | 101.7 | 25.5 | 3.526 | 55.6 | 28.5 | 27.5 | 15.7 | 47 | 31 | 0.778 | 34.9 | 57 | 4550 | 22 | 102.1 | 55.6 | 0 | 20 | 0 | 35.8 | 32.6
722520 | 720 | 51 | 1551 | 51.3 | 45.2 | 50 | 30 | 32 | 0.049 | 104.1 | 11.4 | 70 | 40 | 29.3 | 0.783 | 99.4 | 478.3 | 462.9 | 53.6 | 457.2 | 0.338 | 227.3 | 8.4 | 102.5 | 28.2 | 40.5 | 27.6 | 101.9 | 25.6 | 3.619 | 56.9 | 27.9 | 27 | 15.7 | 47 | 31 | 0.784 | 36.1 | 56 | 4650 | 22 | 102.4 | 55.6 | 0.1 | 19.9 | 0 | 35.8 | 32.6
722580 | 780 | 51 | 1550 | 51.3 | 45.2 | 50 | 30 | 31.9 | 0.049 | 104.1 | 11.4 | 70 | 40 | 28.9 | 0.784 | 99.4 | 477.5 | 462.1 | 53.7 | 458.1 | 0.334 | 227.8 | 8.4 | 102.5 | 27.9 | 40.5 | 27 | 101.9 | 25.6 | 3.611 | 57 | 27.2 | 27 | 15.7 | 47 | 31 | 0.78 | 36.1 | 58 | 4500 | 21.6 | 102.4 | 55.7 | 0.1 | 20 | 0 | 35.8 | 32.7
722640 | 840 | 51 | 1550 | 49.8 | 45.1 | 50 | 30 | 32 | 0.05 | 104.1 | 11.4 | 70 | 40 | 28.5 | 0.785 | 99.4 | 477.3 | 461.8 | 53.7 | 457.3 | 0.304 | 228.8 | 8.1 | 102.3 | 28.2 | 40.5 | 26.4 | 101.7 | 25.5 | 3.507 | 55.7 | 26.7 | 27.5 | 15.7 | 47 | 31 | 0.779 | 34.9 | 57 | 4580 | 22 | 102.1 | 55.6 | 0 | 19.9 | 0 | 35.8 | 32.7
722700 | 900 | 51 | 1548 | 49.5 | 45 | 50 | 30 | 31.9 | 0.051 | 104.1 | 11.4 | 70 | 40 | 28.2 | 0.783 | 99.4 | 477.3 | 461.8 | 53.7 | 457 | 0.324 | 229.2 | 8.1 | 102.3 | 27.8 | 40.4 | 25.9 | 101.7 | 25.6 | 3.527 | 55.6 | 26.2 | 27.5 | 15.7 | 47 | 31 | 0.781 | 34.9 | 56 | 4230 | 22 | 102.1 | 55.6 | 0.1 | 19.9 | 0 | 35.8 | 32.8
722760 | 960 | 51 | 1551 | 51.4 | 45 | 50 | 30 | 31.8 | 0.049 | 104.1 | 11.4 | 70 | 40 | 27.9 | 0.785 | 99.4 | 477.1 | 461.5 | 53.7 | 457.2 | 0.341 | 227.9 | 8.4 | 102.5 | 28.1 | 40.4 | 25.6 | 101.9 | 25.6 | 3.607 | 57.1 | 25.9 | 27 | 15.7 | 47 | 31 | 0.779 | 36.1 | 58 | 4430 | 22 | 102.4 | 55.6 | 0 | 19.8 | 0 | 35.8 | 32.8
722820 | 1020 | 51 | 1551 | 49.6 | 45 | 50 | 30.1 | 32.1 | 0.05 | 103.9 | 11.4 | 70 | 39.9 | 27.6 | 0.784 | 99.4 | 476.8 | 461.2 | 53.7 | 457.1 | 0.324 | 229.2 | 8.1 | 102.3 | 28.9 | 40.3 | 25.1 | 101.7 | 25.6 | 3.516 | 55.7 | 25.3 | 27.5 | 15.7 | 47 | 31 | 0.781 | 34.9 | 57 | 4620 | 22 | 102.1 | 55.7 | 0.1 | 19.9 | 0 | 35.9 | 32.9
722880 | 1080 | 51 | 1548 | 49.2 | 44.9 | 50 | 30 | 32.3 | 0.05 | 104 | 11.5 | 70 | 39.9 | 27.2 | 0.784 | 99.4 | 476.3 | 460.7 | 53.6 | 456.9 | 0.32 | 227.8 | 8 | 102.4 | 29 | 40.3 | 24.5 | 101.8 | 25.6 | 3.529 | 55.8 | 24.7 | 27.5 | 15.7 | 47 | 31 | 0.782 | 34.9 | 54 | 4280 | 22 | 102.1 | 55.5 | 0.1 | 20 | 0 | 35.9 | 32.9
722940 | 1140 | 51 | 1551 | 49.7 | 44.9 | 50 | 30 | 31.9 | 0.049 | 103.9 | 11.5 | 70 | 40 | 26.8 | 0.785 | 99.4 | 476.5 | 460.8 | 53.7 | 457.6 | 0.308 | 227.1 | 8.1 | 102.4 | 28.3 | 40.3 | 24.2 | 101.8 | 25.6 | 3.515 | 55.7 | 24.4 | 27.5 | 15.7 | 47 | 31 | 0.783 | 34.9 | 56 | 4700 | 22 | 102.4 | 55.6 | 0 | 20 | 0 | 35.8 | 32.9
723000 | 1200 | 51 | 1550 | 51.7 | 45 | 50 | 30 | 32.1 | 0.047 | 104.1 | 11.5 | 70 | 40 | 26.6 | 0.783 | 99.4 | 476.2 | 460.5 | 53.6 | 459.1 | 0.335 | 228.1 | 8.4 | 102.6 | 28.1 | 40.3 | 23.7 | 102 | 25.6 | 3.626 | 57.2 | 23.9 | 27 | 16.1 | 47 | 31 | 0.783 | 36.1 | 58 | 4600 | 22 | 102.4 | 55.6 | 0 | 19.9 | 0 | 35.8 | 32.9
723060 | 1260 | 51 | 1547 | 49.1 | 45.1 | 50 | 30 | 32.1 | 0.053 | 104 | 11.6 | 70 | 40 | 26.3 | 0.785 | 99.4 | 475.7 | 460 | 53.7 | 459.3 | 0.334 | 228 | 8 | 102.4 | 28.2 | 40.4 | 23 | 101.8 | 25.5 | 3.508 | 55.9 | 23.2 | 27.5 | 15.7 | 47 | 31 | 0.782 | 35.3 | 57 | 4280 | 22 | 102.1 | 55.6 | 0.1 | 20.1 | 0 | 35.9 | 32.9
723120 | 1320 | 51 | 1550 | 49.7 | 45 | 50 | 30 | 31.8 | 0.049 | 104 | 11.6 | 70 | 40 | 25.9 | 0.785 | 99.4 | 475.7 | 459.9 | 53.7 | 458.7 | 0.32 | 227.7 | 8.1 | 102.4 | 27.9 | 40.4 | 22.4 | 101.8 | 25.6 | 3.535 | 55.8 | 22.5 | 27.5 | 15.7 | 47 | 31 | 0.782 | 34.9 | 55 | 4700 | 22 | 102.4 | 55.5 | 0 | 20.1 | 0 | 35.7 | 32.9
723180 | 1380 | 51 | 1548 | 49.2 | 45 | 50 | 30 | 31.7 | 0.051 | 104 | 11.5 | 70 | 40 | 25.6 | 0.783 | 99.4 | 475.6 | 459.8 | 53.7 | 458.8 | 0.332 | 229 | 8 | 102.4 | 27.8 | 40.4 | 22.1 | 101.8 | 25.6 | 3.512 | 55.9 | 22.3 | 27.5 | 15.7 | 47 | 31 | 0.784 | 35.3 | 55 | 4650 | 22 | 102.1 | 55.7 | 0 | 20 | 0 | 35.8 | 32.9
723240 | 1440 | 51 | 1550 | 49.7 | 45 | 50 | 30 | 32 | 0.05 | 104 | 11.5 | 70 | 39.9 | 25.3 | 0.785 | 99.4 | 475.6 | 459.8 | 53.6 | 458.6 | 0.332 | 228.6 | 8.1 | 102.4 | 28.6 | 40.4 | 21.5 | 101.8 | 25.6 | 3.524 | 55.8 | 21.6 | 27.5 | 15.7 | 47 | 31 | 0.779 | 35.3 | 57 | 4140 | 22 | 102.1 | 55.6 | 0 | 19.9 | 0 | 35.8 | 33
723300 | 1500 | 51 | 1549 | 52 | 45.1 | 50 | 30 | 32.2 | 0.048 | 104.1 | 11.4 | 70 | 40 | 25.1 | 0.784 | 99.4 | 475.5 | 459.6 | 53.6 | 459.4 | 0.354 | 228.6 | 8.5 | 102.6 | 28.8 | 40.4 | 20.7 | 102.1 | 25.5 | 3.622 | 57.2 | 20.8 | 27 | 16.1 | 47 | 31 | 0.78 | 36.1 | 56 | 4790 | 22 | 102.4 | 55.6 | 0.1 | 19.9 | 0 | 35.9 | 32.9
723360 | 1560 | 51 | 1549 | 49.8 | 45.1 | 50 | 30 | 32.2 | 0.052 | 104 | 11.4 | 70 | 40 | 24.6 | 0.784 | 99.4 | 475.2 | 459.3 | 53.6 | 459.4 | 0.328 | 227.4 | 8.1 | 102.4 | 29.1 | 40.4 | 20 | 101.9 | 25.6 | 3.522 | 55.8 | 20 | 27.5 | 15.7 | 47 | 31 | 0.783 | 34.9 | 55 | 4550 | 22 | 102.1 | 55.7 | 0 | 19.9 | 0 | 35.8 | 33
723420 | 1620 | 51 | 1550 | 49.6 | 45.1 | 50 | 30 | 32.1 | 0.05 | 104.1 | 11.4 | 70 | 40 | 24.4 | 0.785 | 99.4 | 475.1 | 459.2 | 53.7 | 459.7 | 0.35 | 226.2 | 8.1 | 102.4 | 28.7 | 40.4 | 19.2 | 101.9 | 25.5 | 3.511 | 55.8 | 19.2 | 27.5 | 15.7 | 47 | 31 | 0.78 | 34.9 | 57 | 4530 | 22 | 102.1 | 55.6 | 0.1 | 19.9 | 0 | 35.8 | 33
723480 | 1680 | 51 | 1548 | 49.3 | 45 | 50 | 30 | 32 | 0.051 | 104 | 11.4 | 70 | 40 | 23.4 | 0.784 | 99.4 | 475 | 459 | 53.6 | 459.8 | 0.442 | 229.9 | 8 | 102.4 | 28.5 | 40.4 | 19.7 | 101.9 | 25.5 | 3.506 | 55.8 | 19.9 | 27.5 | 15.7 | 47 | 31 | 0.784 | 34.9 | 54 | 4670 | 22 | 102.1 | 55.6 | 0.1 | 20 | 0 | 35.9 | 33
723540 | 1740 | 51 | 1547 | 49.2 | 45 | 50 | 30 | 31.8 | 0.051 | 104 | 11.3 | 70 | 40 | 23.4 | 0.784 | 99.4 | 474.8 | 458.7 | 53.6 | 459.4 | 0.463 | 229 | 8 | 102.4 | 27.9 | 40.4 | 19.7 | 101.9 | 25.5 | 3.532 | 55.9 | 19.8 | 27.5 | 15.7 | 47 | 31 | 0.779 | 35.3 | 57 | 4400 | 22 | 102.4 | 55.6 | 0.1 | 19.9 | 0 | 35.8 | 33
723600 | 1800 | 51 | 1551 | 50 | 45 | 50 | 30 | 31.9 | 0.05 | 104 | 11.3 | 70 | 40 | 23.3 | 0.785 | 99.4 | 474.7 | 458.6 | 53.6 | 459.7 | 0.444 | 227.6 | 8.1 | 102.5 | 27.7 | 40.3 | 19.2 | 101.9 | 25.4 | 3.555 | 55.9 | 19.3 | 27.5 | 15.7 | 47 | 31 | 0.779 | 35.3 | 57 | 4600 | 22 | 102.4 | 55.5 | 0 | 19.9 | 0 | 35.8 | 33
723660 | 1860 | 51 | 1550 | 49.6 | 45 | 50 | 30 | 32 | 0.05 | 103.9 | 11.3 | 70 | 40 | 23 | 0.784 | 99.4 | 474.7 | 458.5 | 53.6 | 460.3 | 0.463 | 227.8 | 8.1 | 102.4 | 27.7 | 40.3 | 19.1 | 101.9 | 25.3 | 3.512 | 55.9 | 19.2 | 27.5 | 15.7 | 47 | 31 | 0.778 | 34.9 | 57 | 4500 | 22 | 102.1 | 55.5 | 0 | 20 | 0 | 35.8 | 33
723720 | 1920 | 51 | 1548 | 49.9 | 44.9 | 50 | 30 | 32.1 | 0.05 | 103.9 | 11.3 | 70 | 40.1 | 22.9 | 0.785 | 99.4 | 474.5 | 458.3 | 53.6 | 460 | 0.471 | 227.9 | 8.1 | 102.4 | 28.4 | 40.3 | 19.3 | 101.9 | 25.4 | 3.523 | 55.8 | 19.5 | 27.5 | 15.7 | 47 | 31 | 0.781 | 34.9 | 54 | 4720 | 22 | 102.1 | 55.7 | 0.1 | 19.9 | 0 | 35.8 | 33
723780 | 1980 | 51 | 1551 | 50 | 44.9 | 50 | 30 | 32.1 | 0.049 | 104 | 11.3 | 70 | 40 | 23 | 0.784 | 99.4 | 474.3 | 458.1 | 53.5 | 459.9 | 0.49 | 228 | 8.1 | 102.4 | 29.1 | 40.3 | 19.5 | 101.9 | 25.4 | 3.514 | 55.8 | 19.6 | 27.5 | 15.7 | 47 | 31 | 0.776 | 34.9 | 55 | 4580 | 22 | 102.4 | 55.5 | 0 | 20.1 | 0 | 35.8 | 33
723840 | 2040 | 51 | 1548 | 50 | 44.9 | 50 | 30 | 31.9 | 0.05 | 104 | 11.3 | 70 | 40 | 23 | 0.785 | 99.4 | 474 | 457.9 | 53.6 | 460 | 0.465 | 227.6 | 8.2 | 102.5 | 29 | 40.3 | 19.6 | 101.9 | 25.4 | 3.506 | 55.8 | 19.7 | 27.5 | 15.7 | 47 | 31 | 0.778 | 34.9 | 55 | 4600 | 22 | 102.4 | 55.6 | 0.1 | 19.9 | 0 | 35.9 | 33
723900 | 2100 | 51 | 1550 | 49.9 | 45 | 50 | 30 | 31.9 | 0.051 | 104 | 11.3 | 70 | 40 | 23.1 | 0.786 | 99.4 | 473.9 | 457.7 | 53.6 | 460.3 | 0.523 | 227.5 | 8.1 | 102.5 | 28.3 | 40.4 | 19.4 | 101.9 | 25.5 | 3.516 | 55.8 | 19.6 | 27.5 | 15.7 | 47 | 31 | 0.78 | 34.9 | 54 | 4700 | 22 | 102.1 | 55.6 | 0 | 19.9 | 0 | 35.9 | 33
723960 | 2160 | 51 | 1551 | 49.7 | 45 | 50 | 30 | 31.9 | 0.052 | 104 | 11.3 | 70 | 40.1 | 23 | 0.783 | 99.4 | 473.9 | 457.7 | 53.6 | 460.6 | 0.514 | 227.3 | 8.1 | 102.4 | 28 | 40.4 | 19.4 | 101.9 | 25.4 | 3.512 | 55.8 | 19.5 | 27.5 | 15.7 | 47 | 31 | 0.781 | 34.9 | 57 | 4360 | 22 | 102.1 | 55.6 | 0.1 | 19.9 | 0 | 35.9 | 33
724020 | 2220 | 51 | 1550 | 51.6 | 45.1 | 50 | 30 | 32 | 0.05 | 104.1 | 11.4 | 70 | 40 | 23 | 0.785 | 99.4 | 473.6 | 457.3 | 53.6 | 461.6 | 0.539 | 226.7 | 8.4 | 102.7 | 27.6 | 40.4 | 19.4 | 102.2 | 25.4 | 3.609 | 57.2 | 19.6 | 27 | 15.7 | 47 | 31 | 0.781 | 36.1 | 56 | 4720 | 22 | 102.4 | 55.6 | 0.1 | 19.9 | 0 | 35.8 | 33
724080 | 2280 | 51 | 1551 | 49.9 | 45 | 50 | 30 | 32 | 0.051 | 104 | 11.4 | 70 | 40.1 | 22.9 | 0.784 | 99.4 | 473.4 | 457.1 | 53.6 | 460.7 | 0.509 | 227.5 | 8.1 | 102.4 | 28 | 40.4 | 19.6 | 101.9 | 25.5 | 3.512 | 55.7 | 19.7 | 27.5 | 15.7 | 47 | 31 | 0.784 | 34.9 | 56 | 4230 | 22 | 102.1 | 55.6 | 0.1 | 19.9 | 0 | 35.9 | 33
724140 | 2340 | 51 | 1550 | 50.1 | 45 | 50 | 30 | 32.1 | 0.05 | 104 | 11.4 | 70 | 40 | 23.1 | 0.784 | 99.4 | 473.5 | 457.1 | 53.6 | 460.7 | 0.509 | 227.5 | 8.2 | 102.5 | 27.7 | 40.4 | 19.2 | 102 | 25.4 | 3.521 | 55.8 | 19.3 | 27.5 | 15.7 | 47 | 31 | 0.781 | 34.9 | 57 | 4380 | 22 | 102.4 | 55.7 | 0 | 19.9 | 0 | 35.9 | 33.1
724200 | 2400 | 51 | 1549 | 49.5 | 45 | 50 | 30 | 32.1 | 0.05 | 104.1 | 11.5 | 70 | 40 | 23 | 0.785 | 99.4 | 473.3 | 456.9 | 53.5 | 461.4 | 0.504 | 228.1 | 8.1 | 102.5 | 27.6 | 40.4 | 19.2 | 102 | 25.4 | 3.48 | 55.7 | 19.3 | 27.5 | 15.7 | 47 | 31 | 0.781 | 34.5 | 57 | 4230 | 22 | 102.4 | 55.7 | 0 | 20 | 0 | 35.8 | 33
724260 | 2460 | 51 | 1551 | 49.9 | 45 | 50 | 30 | 32 | 0.052 | 104 | 11.5 | 70 | 40 | 22.9 | 0.784 | 99.4 | 473.2 | 456.8 | 53.5 | 461.2 | 0.532 | 227.6 | 8.1 | 102.4 | 27.9 | 40.4 | 19.1 | 101.9 | 25.4 | 3.509 | 55.8 | 19.3 | 27.5 | 15.7 | 47 | 31 | 0.778 | 34.9 | 57 | 4430 | 22 | 102.1 | 55.7 | 0.1 | 20.1 | 0 | 35.9 | 33.1
724320 | 2520 | 51 | 1548 | 49.9 | 44.9 | 50 | 30 | 31.8 | 0.05 | 103.9 | 11.5 | 70 | 40.1 | 22.9 | 0.785 | 99.4 | 472.9 | 456.5 | 53.6 | 460.5 | 0.51 | 227.6 | 8.2 | 102.4 | 27.9 | 40.4 | 19.7 | 101.9 | 25.3 | 3.506 | 55.7 | 19.9 | 27.5 | 15.7 | 47 | 31 | 0.781 | 34.9 | 55 | 4500 | 22 | 102.1 | 55.5 | 0.1 | 20 | 0 | 35.9 | 33.1
724380 | 2580 | 51 | 1552 | 50.1 | 45 | 50 | 30 | 31.9 | 0.048 | 103.9 | 11.5 | 70 | 40 | 23 | 0.785 | 99.4 | 472.7 | 456.3 | 53.6 | 460.7 | 0.494 | 228.5 | 8.1 | 102.5 | 28.3 | 40.4 | 19.8 | 102 | 25.3 | 3.519 | 55.7 | 20 | 27.5 | 15.7 | 47 | 31 | 0.781 | 34.9 | 54 | 4700 | 22 | 102.1 | 55.6 | 0 | 20.1 | 0 | 35.9 | 33.1
724440 | 2640 | 51 | 1551 | 49.5 | 45 | 50 | 30 | 32.1 | 0.05 | 104 | 11.5 | 70 | 40.1 | 23.1 | 0.784 | 99.4 | 472.7 | 456.2 | 53.6 | 460.8 | 0.517 | 227.4 | 8.1 | 102.5 | 28.1 | 40.4 | 19.9 | 102 | 25.4 | 3.51 | 55.8 | 20.1 | 27.5 | 15.7 | 47 | 31 | 0.779 | 34.9 | 55 | 4550 | 22 | 102.4 | 55.5 | 0 | 19.9 | 0 | 35.9 | 33.1
724500 | 2700 | 51 | 1548 | 49.5 | 45 | 50 | 30 | 32 | 0.05 | 104 | 11.5 | 70 | 40 | 23.1 | 0.785 | 99.4 | 472.4 | 455.9 | 53.6 | 460.6 | 0.522 | 227.8 | 8.1 | 102.5 | 28.3 | 40.4 | 19.6 | 102 | 25.4 | 3.513 | 55.8 | 19.7 | 27.5 | 15.7 | 47 | 31 | 0.78 | 34.9 | 56 | 4670 | 22 | 102.1 | 55.7 | -16.1 | 19.9 | 0 | 35.9 | 33.1
724560 | 2760 | 51 | 1548 | 49.4 | 45 | 50 | 30 | 32.1 | 0.048 | 104 | 11.5 | 70 | 39.9 | 23 | 0.785 | 99.4 | 472.4 | 455.8 | 53.6 | 460.7 | 0.54 | 226.4 | 8 | 102.5 | 28.1 | 40.4 | 19.7 | 102 | 25.5 | 3.512 | 55.7 | 19.8 | 27.5 | 15.7 | 47 | 31 | 0.779 | 34.9 | 54 | 4580 | 22 | 102.4 | 55.7 | 0 | 19.9 | 0 | 35.9 | 33.1
724620 | 2820 | 51 | 1545 | 49.8 | 45.1 | 50 | 30 | 32.1 | 0.052 | 104 | 11.5 | 70 | 39.8 | 23.1 | 0.784 | 99.4 | 471.9 | 455.4 | 53.7 | 462.2 | 0.528 | 226.9 | 8.1 | 102.5 | 28.3 | 40.4 | 19.7 | 102 | 25.4 | 3.503 | 55.8 | 19.9 | 27.5 | 15.7 | 47 | 31 | 0.782 | 34.9 | 57 | 4480 | 22 | 102.4 | 55.6 | 0 | 19.9 | 0 | 35.8 | 33.1
724680 | 2880 | 51 | 1548 | 49.3 | 45 | 50 | 30 | 31.9 | 0.051 | 104 | 11.5 | 70 | 39.9 | 23.1 | 0.785 | 99.4 | 472 | 455.4 | 53.5 | 461.9 | 0.535 | 227.1 | 8 | 102.5 | 28 | 40.4 | 19.5 | 102 | 25.4 | 3.488 | 55.7 | 19.6 | 27.5 | 15.7 | 47 | 31 | 0.781 | 34.9 | 55 | 4500 | 22 | 102.4 | 55.7 | -16.1 | 19.9 | 0 | 35.8 | 33.1
724740 | 2940 | 51 | 1550 | 49.6 | 45 | 50 | 30 | 32 | 0.049 | 104.1 | 11.5 | 70 | 40 | 23.1 | 0.784 | 99.4 | 472 | 455.4 | 53.6 | 461.8 | 0.543 | 227.1 | 8.1 | 102.5 | 27.5 | 40.5 | 19.3 | 102 | 25.4 | 3.516 | 55.7 | 19.5 | 27.5 | 15.7 | 47 | 31 | 0.781 | 34.9 | 56 | 4400 | 22 | 102.4 | 55.6 | 0 | 19.9 | 0 | 35.8 | 33.1
724800 | 3000 | 51 | 1548 | 49.7 | 45 | 50 | 30 | 32 | 0.049 | 104 | 11.5 | 70 | 40 | 23.1 | 0.784 | 99.4 | 471.8 | 455.2 | 53.6 | 461.4 | 0.541 | 227.7 | 8.1 | 102.5 | 28.6 | 40.4 | 19 | 102 | 25.4 | 3.501 | 55.7 | 19.2 | 27.5 | 15.7 | 47 | 31 | 0.783 | 34.9 | 55 | 4450 | 22 | 102.4 | 55.7 | 0 | 19.9 | 0 | 35.9 | 33.1
724860 | 3060 | 51 | 1548 | 49.9 | 45 | 50 | 30 | 32 | 0.049 | 104 | 11.5 | 70 | 40 | 22.9 | 0.784 | 99.4 | 471.6 | 454.9 | 53.6 | 461 | 0.528 | 226.7 | 8.1 | 102.5 | 29.5 | 40.4 | 19.2 | 102 | 25.4 | 3.514 | 55.7 | 19.4 | 27.5 | 15.7 | 47 | 31 | 0.782 | 34.9 | 54 | 4530 | 22 | 102.4 | 55.6 | 0 | 20.1 | 0 | 35.9 | 33.1
724920 | 3120 | 51 | 1549 | 49.5 | 45 | 50 | 30 | 31.9 | 0.049 | 104 | 11.5 | 70 | 39.9 | 22.9 | 0.784 | 99.4 | 471.5 | 454.8 | 53.5 | 461.3 | 0.556 | 227 | 8.1 | 102.5 | 28.1 | 40.4 | 19.4 | 102 | 25.4 | 3.512 | 55.8 | 19.5 | 27.5 | 15.7 | 47 | 31 | 0.779 | 34.9 | 54 | 4580 | 22 | 102.4 | 55.6 | 0 | 19.9 | 0 | 35.9 | 33.1
724980 | 3180 | 51 | 1552 | 50 | 45 | 50 | 30 | 32.1 | 0.05 | 103.9 | 11.5 | 70 | 39.8 | 23.1 | 0.786 | 99.4 | 471.6 | 454.8 | 53.6 | 461.2 | 0.579 | 227.7 | 8.1 | 102.5 | 27.7 | 40.4 | 19.5 | 102 | 25.5 | 3.48 | 55.7 | 19.6 | 27.5 | 15.7 | 47 | 31 | 0.78 | 34.9 | 55 | 4480 | 22 | 102.4 | 55.6 | 0 | 20 | 0 | 35.9 | 33.1
725040 | 3240 | 51 | 1552 | 49.9 | 45 | 50 | 30 | 32 | 0.052 | 104 | 11.5 | 70 | 40 | 22.8 | 0.784 | 99.4 | 471.5 | 454.7 | 53.6 | 461.2 | 0.562 | 227.4 | 8.1 | 102.5 | 28.6 | 40.4 | 19.5 | 102 | 25.4 | 3.51 | 55.7 | 19.7 | 27.5 | 15.7 | 47 | 31 | 0.782 | 34.9 | 55 | 4380 | 22 | 102.4 | 55.6 | 0 | 19.8 | 0 | 35.8 | 33.1
725100 | 3300 | 51 | 1553 | 50.3 | 45 | 50 | 30 | 31.9 | 0.052 | 104 | 11.5 | 70 | 40 | 23.1 | 0.784 | 99.4 | 471.4 | 454.6 | 53.6 | 461.2 | 0.58 | 228.2 | 8.2 | 102.5 | 28.8 | 40.4 | 19.7 | 102 | 25.5 | 3.499 | 55.7 | 19.9 | 27.5 | 15.7 | 47 | 31 | 0.778 | 34.9 | 56 | 4260 | 22 | 102.4 | 55.6 | 0 | 19.8 | 0 | 35.8 | 33.1
725160 | 3360 | 51 | 1547 | 49.8 | 45 | 50 | 30 | 32 | 0.049 | 104 | 11.5 | 70 | 39.9 | 22.9 | 0.785 | 99.4 | 470.9 | 454.1 | 53.6 | 460.9 | 0.542 | 228.2 | 8.1 | 102.5 | 28.5 | 40.4 | 19.7 | 102 | 25.6 | 3.516 | 55.7 | 19.9 | 27.5 | 15.7 | 47 | 31 | 0.775 | 34.9 | 57 | 4450 | 22 | 102.4 | 55.5 | -16.1 | 19.8 | 0 | 35.8 | 33.1
725220 | 3420 | 51 | 1548 | 49.7 | 45 | 50 | 30 | 32 | 0.049 | 104 | 11.4 | 70 | 39.9 | 23 | 0.785 | 99.4 | 470.9 | 454.1 | 53.5 | 462.1 | 0.577 | 228 | 8.1 | 102.5 | 28 | 40.4 | 19.9 | 102 | 25.6 | 3.512 | 55.7 | 20.1 | 27.5 | 15.7 | 47 | 31 | 0.781 | 34.9 | 54 | 4600 | 22 | 102.4 | 55.5 | 0.1 | 19.8 | 0 | 35.9 | 33.1
725280 | 3480 | 51 | 1550 | 50 | 45 | 50 | 30 | 32 | 0.049 | 103.9 | 11.4 | 70 | 40 | 23.1 | 0.786 | 99.4 | 471 | 454.1 | 53.5 | 461.7 | 0.601 | 226.5 | 8.1 | 102.5 | 27.9 | 40.4 | 20 | 102 | 25.6 | 3.495 | 55.7 | 20.1 | 27.5 | 15.7 | 47 | 31 | 0.781 | 34.9 | 55 | 4530 | 22 | 102.4 | 55.6 | 0.1 | 19.8 | 0 | 35.9 | 33.1
725340 | 3540 | 51 | 1551 | 49.7 | 45 | 50 | 30 | 32.1 | 0.047 | 103.9 | 11.4 | 70 | 40 | 23 | 0.783 | 99.4 | 470.8 | 453.9 | 53.6 | 461.6 | 0.636 | 228.6 | 8.1 | 102.5 | 27.9 | 40.4 | 19.5 | 102 | 25.6 | 3.502 | 55.7 | 19.6 | 27.5 | 15.7 | 47 | 32 | 0.78 | 34.9 | 57 | 4580 | 22 | 102.4 | 55.5 | 0.1 | 19.8 | 0 | 35.9 | 33.1
725400 | 3600 | 51 | 1550 | 50 | 45 | 50 | 30 | 32.1 | 0.05 | 104 | 11.4 | 70 | 40 | 22.8 | 0.785 | 99.4 | 470.8 | 453.9 | 53.6 | 461.5 | 0.617 | 227.3 | 8.1 | 102.5 | 28.4 | 40.4 | 19.8 | 102 | 25.6 | 3.5 | 55.6 | 20 | 27.5 | 15.7 | 47 | 31 | 0.779 | 34.9 | 54 | 4310 | 22 | 102.4 | 55.6 | 0.1 | 19.9 | 0 | 35.8 | 33.1
725460 | 3660 | 51 | 1551 | 50.2 | 45 | 50 | 30 | 31.9 | 0.05 | 104 | 11.4 | 70 | 40 | 23 | 0.785 | 99.4 | 470.5 | 453.5 | 53.6 | 461.2 | 0.613 | 226.7 | 8.2 | 102.5 | 28.6 | 40.4 | 19.9 | 102 | 25.6 | 3.519 | 55.7 | 20.1 | 27.5 | 15.7 | 47 | 31 | 0.78 | 34.9 | 57 | 4180 | 22 | 102.4 | 55.6 | 0.1 | 20 | 0 | 36 | 33.1
725520 | 3720 | 51 | 1546 | 49.5 | 45 | 50 | 30 | 31.9 | 0.051 | 104.1 | 11.4 | 70 | 40.1 | 23.1 | 0.784 | 99.4 | 470.4 | 453.5 | 53.5 | 461.6 | 0.626 | 226.5 | 8.1 | 102.5 | 28.7 | 40.4 | 19.9 | 102 | 25.6 | 3.494 | 55.7 | 20.1 | 27.5 | 15.7 | 47 | 31 | 0.78 | 34.9 | 54 | 4620 | 22 | 102.4 | 55.6 | 0.1 | 20 | 0 | 35.9 | 33.1
725580 | 3780 | 51 | 1551 | 49.7 | 45 | 50 | 30 | 31.9 | 0.05 | 104.1 | 11.5 | 70 | 40 | 23 | 0.785 | 99.4 | 470.3 | 453.3 | 53.6 | 461.8 | 0.633 | 226.9 | 8.1 | 102.5 | 28.6 | 40.4 | 19.8 | 102 | 25.6 | 3.482 | 55.7 | 20 | 27.5 | 15.7 | 47 | 31 | 0.781 | 34.9 | 55 | 4500 | 22 | 102.4 | 55.6 | 0.1 | 20 | 0 | 35.9 | 33.1
725640 | 3840 | 51 | 1552 | 52.3 | 45.1 | 50 | 30 | 32 | 0.048 | 104.1 | 11.5 | 70 | 40 | 23 | 0.784 | 99.4 | 470.3 | 453.3 | 53.7 | 462.5 | 0.673 | 226.7 | 8.5 | 102.8 | 28 | 40.5 | 19.9 | 102.2 | 25.5 | 3.589 | 57 | 20 | 27 | 15.7 | 47 | 31 | 0.782 | 36.1 | 57 | 4360 | 22 | 102.4 | 55.6 | 0.1 | 19.9 | 0 | 35.9 | 33.1
725700 | 3900 | 51 | 1547 | 49.9 | 45 | 50 | 30 | 32.1 | 0.051 | 104 | 11.5 | 70 | 40 | 23 | 0.785 | 99.4 | 469.9 | 452.8 | 53.6 | 462 | 0.632 | 227.6 | 8.1 | 102.6 | 27.5 | 40.5 | 20 | 102 | 25.6 | 3.512 | 55.7 | 20.2 | 27.5 | 15.7 | 47 | 32 | 0.78 | 34.9 | 54 | 4620 | 22 | 102.4 | 55.6 | 0.1 | 19.9 | 0 | 36 | 33.1
725760 | 3960 | 51 | 1549 | 49.5 | 45 | 50 | 30 | 32 | 0.05 | 104 | 11.5 | 70 | 39.9 | 23.1 | 0.786 | 99.4 | 469.8 | 452.7 | 53.5 | 462 | 0.639 | 228.4 | 8 | 102.6 | 27.7 | 40.5 | 19.9 | 102.1 | 25.6 | 3.5 | 55.8 | 20.1 | 27.5 | 15.7 | 47 | 31 | 0.781 | 34.9 | 57 | 4620 | 22 | 102.4 | 55.6 | 0.1 | 20 | 0 | 35.9 | 33.1
725820 | 4020 | 51 | 1550 | 49.5 | 45 | 50 | 30 | 32 | 0.051 | 104 | 11.5 | 70 | 40.1 | 23.1 | 0.784 | 99.4 | 470 | 452.9 | 53.5 | 462.7 | 0.666 | 227.5 | 8.1 | 102.6 | 28 | 40.4 | 19.8 | 102 | 25.6 | 3.503 | 55.7 | 19.9 | 27.5 | 15.7 | 47 | 31 | 0.783 | 34.9 | 56 | 4600 | 22 | 102.4 | 55.6 | 0 | 19.9 | 0 | 35.9 | 33.1
725880 | 4080 | 51 | 1549 | 49.6 | 45 | 50 | 30 | 31.9 | 0.049 | 104.1 | 11.5 | 70 | 40 | 22.9 | 0.784 | 99.4 | 469.8 | 452.7 | 53.5 | 462.8 | 0.666 | 228.5 | 8.1 | 102.5 | 28.2 | 40.4 | 19.4 | 102 | 25.6 | 3.504 | 55.7 | 19.6 | 27.5 | 15.7 | 47 | 31 | 0.778 | 35.3 | 57 | 4360 | 22 | 102.1 | 55.6 | 0 | 19.9 | 0 | 35.9 | 33.1
725940 | 4140 | 51 | 1552 | 49.7 | 45 | 50 | 30 | 31.9 | 0.05 | 103.9 | 11.5 | 70 | 40 | 22.9 | 0.785 | 99.4 | 469.6 | 452.4 | 53.5 | 462.4 | 0.69 | 227.1 | 8.1 | 102.6 | 28.3 | 40.4 | 19.9 | 102 | 25.6 | 3.486 | 55.8 | 20 | 27.5 | 15.7 | 47 | 31 | 0.781 | 34.9 | 55 | 4770 | 22 | 102.4 | 55.6 | 0 | 20 | 0 | 36 | 33.1
726000 | 4200 | 51 | 1551 | 50 | 45 | 50 | 30 | 32 | 0.049 | 103.9 | 11.5 | 70 | 40.1 | 23.1 | 0.784 | 99.4 | 469.5 | 452.4 | 53.5 | 462.1 | 0.66 | 226.5 | 8.1 | 102.6 | 28.2 | 40.4 | 20 | 102 | 25.6 | 3.512 | 55.7 | 20.3 | 27.5 | 15.7 | 47 | 31 | 0.778 | 34.9 | 56 | 4330 | 22 | 102.4 | 55.5 | 0 | 20 | 0 | 36 | 33.1
726060 | 4260 | 51 | 1550 | 50 | 44.9 | 50 | 30 | 31.9 | 0.05 | 104 | 11.5 | 70 | 40 | 23 | 0.785 | 99.4 | 469.7 | 452.6 | 53.5 | 462.2 | 0.709 | 227.7 | 8.1 | 102.6 | 28.3 | 40.4 | 20 | 102 | 25.6 | 3.489 | 55.7 | 20.1 | 27.5 | 15.7 | 47 | 31 | 0.781 | 34.9 | 54 | 4360 | 22 | 102.4 | 55.6 | 0 | 19.9 | 0 | 35.9 | 33.1
726120 | 4320 | 51 | 1553 | 50.2 | 45 | 50 | 30 | 32.2 | 0.048 | 104 | 11.4 | 70 | 40.1 | 23 | 0.784 | 99.4 | 469.7 | 452.5 | 53.5 | 462.4 | 0.702 | 227.4 | 8.1 | 102.6 | 28.2 | 40.4 | 19.8 | 102 | 25.6 | 3.518 | 55.6 | 19.8 | 27.5 | 15.7 | 47 | 32 | 0.777 | 34.9 | 56 | 4430 | 22 | 102.4 | 55.6 | 0 | 19.9 | 0 | 35.8 | 33.1
726180 | 4380 | 51 | 1550 | 49.9 | 45 | 50 | 30 | 32.2 | 0.05 | 104 | 11.4 | 70 | 40 | 22.9 | 0.785 | 99.4 | 469.4 | 452.2 | 53.5 | 461.9 | 0.72 | 226.1 | 8.1 | 102.6 | 28.4 | 40.4 | 20 | 102 | 25.5 | 3.492 | 55.7 | 20.1 | 27.5 | 15.7 | 47 | 32 | 0.783 | 34.9 | 56 | 4180 | 22 | 102.4 | 55.6 | 0 | 19.9 | 0 | 35.8 | 33.1
726240 | 4440 | 51 | 1550 | 50.5 | 45 | 50 | 30 | 32.1 | 0.051 | 104 | 11.4 | 70 | 39.9 | 23.2 | 0.784 | 99.4 | 469.1 | 451.8 | 53.6 | 462.7 | 0.715 | 226.6 | 8.2 | 102.6 | 27.9 | 40.5 | 19.9 | 102 | 25.6 | 3.525 | 55.8 | 20.1 | 27.5 | 15.7 | 47 | 31 | 0.779 | 34.9 | 54 | 4530 | 22 | 102.4 | 55.6 | 0 | 20 | 0 | 35.9 | 33.1
726300 | 4500 | 51 | 1550 | 50.1 | 45 | 50 | 30 | 31.9 | 0.051 | 104 | 11.4 | 70 | 40 | 22.9 | 0.784 | 99.4 | 469.1 | 451.9 | 53.5 | 462.8 | 0.737 | 226.7 | 8.2 | 102.6 | 28.5 | 40.5 | 19.6 | 102 | 25.7 | 3.495 | 55.8 | 19.7 | 27.5 | 15.7 | 47 | 31 | 0.782 | 34.9 | 57 | 4500 | 22 | 102.4 | 55.6 | 0 | 19.9 | 0 | 35.8 | 33.1
726360 | 4560 | 51 | 1551 | 49.9 | 45 | 50 | 30 | 31.8 | 0.051 | 104 | 11.4 | 70 | 40 | 23 | 0.785 | 99.4 | 469.1 | 451.8 | 53.5 | 462.9 | 0.747 | 226.8 | 8.1 | 102.6 | 28.6 | 40.5 | 19.8 | 102.1 | 25.7 | 3.479 | 55.7 | 20 | 27.5 | 15.7 | 47 | 31 | 0.779 | 34.9 | 55 | 4430 | 22 | 102.4 | 55.6 | 0 | 19.9 | 0 | 35.9 | 33.1
726420 | 4620 | 51 | 1548 | 49.6 | 45 | 50 | 30 | 31.8 | 0.05 | 103.9 | 11.4 | 70 | 40 | 23 | 0.784 | 99.4 | 468.9 | 451.6 | 53.6 | 462.9 | 0.773 | 226.7 | 8.1 | 102.6 | 28.2 | 40.5 | 19.8 | 102 | 25.6 | 3.492 | 55.8 | 19.9 | 27.5 | 15.7 | 47 | 31 | 0.781 | 34.9 | 57 | 4550 | 22 | 102.4 | 55.6 | 0 | 19.8 | 0 | 35.9 | 33.1
726480 | 4680 | 51 | 1550 | 50.2 | 45 | 50 | 30 | 32.1 | 0.049 | 103.9 | 11.4 | 70 | 40.1 | 23 | 0.785 | 99.4 | 468.8 | 451.4 | 53.6 | 462.6 | 0.796 | 226.5 | 8.2 | 102.6 | 28 | 40.5 | 19.9 | 102 | 25.6 | 3.526 | 55.7 | 20.1 | 27.5 | 15.7 | 47 | 32 | 0.782 | 34.9 | 56 | 4530 | 22 | 102.4 | 55.6 | -16.1 | 19.9 | 0 | 35.8 | 33.1
726540 | 4740 | 51 | 1550 | 50.2 | 45 | 50 | 30 | 32.2 | 0.049 | 104 | 11.4 | 70 | 40 | 23.1 | 0.784 | 99.4 | 468.5 | 451.1 | 53.6 | 462.8 | 0.787 | 227.1 | 8.2 | 102.7 | 28.2 | 40.5 | 19.9 | 102.1 | 25.6 | 3.497 | 55.8 | 20 | 27.5 | 15.7 | 47 | 32 | 0.781 | 34.9 | 57 | 4500 | 22 | 102.4 | 55.6 | 0 | 19.9 | 0 | 35.9 | 33.1
726600 | 4800 | 51 | 1550 | 49.9 | 45 | 50 | 30 | 32.1 | 0.051 | 104.2 | 11.4 | 70 | 39.9 | 23 | 0.784 | 99.4 | 468.5 | 451.1 | 53.5 | 463.5 | 0.799 | 226.6 | 8.1 | 102.6 | 28 | 40.5 | 19.6 | 102.1 | 25.6 | 3.515 | 55.8 | 19.8 | 27.5 | 15.7 | 47 | 32 | 0.779 | 34.9 | 57 | 4550 | 22 | 102.4 | 55.6 | 0 | 19.9 | 0 | 35.8 | 33.1
726660 | 4860 | 51 | 1550 | 50 | 45 | 50 | 30 | 31.8 | 0.052 | 104 | 11.4 | 70 | 40 | 23.1 | 0.784 | 99.4 | 468.5 | 451.1 | 53.5 | 463.6 | 0.803 | 227.2 | 8.1 | 102.6 | 28.3 | 40.4 | 19.6 | 102.1 | 25.6 | 3.506 | 55.8 | 19.8 | 27.5 | 15.7 | 47 | 31 | 0.783 | 34.9 | 57 | 4090 | 22 | 102.4 | 55.6 | 0 | 19.9 | 0 | 35.9 | 33.1
726720 | 4920 | 51 | 1553 | 50.2 | 45 | 50 | 30 | 31.8 | 0.05 | 104 | 11.3 | 70 | 40 | 23 | 0.785 | 99.4 | 468.5 | 451 | 53.4 | 463.7 | 0.825 | 226.3 | 8.1 | 102.6 | 28.6 | 40.4 | 19.4 | 102.1 | 25.6 | 3.502 | 55.8 | 19.5 | 27.5 | 15.7 | 47 | 31 | 0.782 | 34.9 | 55 | 4530 | 22 | 102.4 | 55.6 | 0.1 | 20.1 | 0 | 36 | 33.1
726780 | 4980 | 51 | 1548 | 50.1 | 45 | 50 | 30 | 32.1 | 0.049 | 104 | 11.3 | 70 | 40 | 23.1 | 0.784 | 99.4 | 468.3 | 450.8 | 53.5 | 463.4 | 0.838 | 226.1 | 8.2 | 102.6 | 28.1 | 40.4 | 19.6 | 102.1 | 25.6 | 3.497 | 55.8 | 19.8 | 27.5 | 15.7 | 47 | 31 | 0.783 | 34.9 | 55 | 4480 | 22 | 102.4 | 55.5 | 0.1 | 19.9 | 0 | 35.9 | 33.1
726840 | 5040 | 51 | 1550 | 49.9 | 45 | 50 | 30 | 32.1 | 0.048 | 104 | 11.4 | 70 | 40 | 23.1 | 0.785 | 99.4 | 468.5 | 451 | 53.5 | 463.7 | 0.941 | 226.9 | 8.1 | 102.6 | 28.5 | 40.4 | 19.4 | 102.1 | 25.6 | 3.498 | 55.8 | 19.4 | 27.5 | 15.7 | 47 | 32 | 0.781 | 34.9 | 55 | 4330 | 22 | 102.4 | 55.6 | 0.1 | 19.9 | 0 | 35.9 | 33.1
726900 | 5100 | 51 | 1551 | 50 | 45 | 50 | 30 | 32.2 | 0.047 | 104 | 11.4 | 70 | 40 | 23.1 | 0.784 | 99.4 | 468.2 | 450.7 | 53.6 | 463.4 | 1.005 | 227.2 | 8.1 | 102.5 | 27.4 | 40.4 | 18.9 | 102 | 25.6 | 3.5 | 55.8 | 19.1 | 27.5 | 15.7 | 47 | 32 | 0.778 | 34.9 | 56 | 4210 | 22 | 102.4 | 55.6 | 0.1 | 19.9 | 0 | 35.9 | 33.1
726960 | 5160 | 51 | 1550 | 50 | 45 | 50 | 30 | 32.1 | 0.05 | 104 | 11.4 | 70 | 40 | 23 | 0.784 | 99.4 | 468.2 | 450.6 | 53.5 | 463.1 | 1.042 | 226.1 | 8.2 | 102.5 | 27.4 | 40.4 | 19 | 101.9 | 25.7 | 3.503 | 55.7 | 19.2 | 27.5 | 15.7 | 47 | 31 | 0.781 | 34.9 | 57 | 4480 | 22 | 102.4 | 55.6 | 0.1 | 20 | 0 | 36 | 33.1
727020 | 5220 | 51 | 1549 | 50 | 45 | 50 | 30 | 31.9 | 0.05 | 104 | 11.4 | 70 | 40 | 23.1 | 0.786 | 99.4 | 467.9 | 450.3 | 53.5 | 463.2 | 1.035 | 226.7 | 8.1 | 102.6 | 27.8 | 40.4 | 18.8 | 102 | 25.6 | 3.497 | 55.7 | 18.9 | 27.5 | 15.7 | 47 | 31 | 0.782 | 34.9 | 57 | 4230 | 22 | 102.4 | 55.6 | 0.1 | 19.9 | 0 | 36 | 33.1
727080 | 5280 | 51 | 1545 | 49.9 | 45 | 50 | 30 | 31.8 | 0.05 | 103.7 | 11.4 | 70 | 40 | 22.9 | 0.784 | 99.4 | 467.8 | 450.2 | 53.5 | 463.3 | 1.035 | 226.6 | 8.2 | 102.6 | 27 | 40.5 | 18.6 | 102.1 | 25.6 | 3.511 | 55.7 | 18.7 | 27.5 | 15.7 | 47 | 31 | 0.784 | 34.9 | 54 | 4720 | 22 | 102.4 | 55.6 | 0.1 | 19.9 | 0 | 36 | 33.1
727140 | 5340 | 51 | 1548 | 49.9 | 45 | 50 | 30 | 31.9 | 0.05 | 103.9 | 11.4 | 70 | 40 | 23.1 | 0.785 | 99.4 | 468 | 450.4 | 53.5 | 464 | 1.098 | 226.6 | 8.1 | 102.5 | 27.6 | 40.4 | 18.6 | 102 | 25.6 | 3.492 | 55.7 | 18.8 | 27.5 | 15.7 | 47 | 31 | 0.779 | 34.9 | 56 | 4750 | 22 | 102.4 | 55.6 | 0.1 | 20 | 0 | 36 | 33.1
727200 | 5400 | 51 | 1547 | 49.6 | 45 | 50 | 30 | 32.1 | 0.05 | 104 | 11.4 | 70 | 40 | 22.6 | 0.783 | 99.4 | 467.8 | 450.2 | 53.4 | 463.7 | 1.085 | 226.2 | 8.1 | 102.5 | 27.9 | 40.4 | 18.5 | 101.9 | 25.6 | 3.513 | 55.8 | 18.6 | 27.5 | 15.7 | 47 | 31 | 0.78 | 34.9 | 56 | 4330 | 22 | 102.1 | 55.6 | 0 | 20.1 | 0 | 36 | 33.1
727260 | 5460 | 51 | 1551 | 49.9 | 44.9 | 50 | 30 | 32 | 0.052 | 104 | 11.4 | 70 | 40 | 22.9 | 0.784 | 99.4 | 467.9 | 450.2 | 53.4 | 463.4 | 1.203 | 227.3 | 8.1 | 102.4 | 28.9 | 40.3 | 19.4 | 101.9 | 25.5 | 3.49 | 55.7 | 19.6 | 27.5 | 15.7 | 47 | 31 | 0.783 | 34.9 | 57 | 4600 | 22 | 102.1 | 55.6 | 0 | 20 | 0 | 36 | 33.1
727320 | 5520 | 51 | 1549 | 50.1 | 44.8 | 50 | 30 | 32 | 0.051 | 104 | 11.4 | 70 | 40 | 23.1 | 0.786 | 99.4 | 467.8 | 450.1 | 53.5 | 463.3 | 1.23 | 226.8 | 8.2 | 102.4 | 28.7 | 40.3 | 19.6 | 101.9 | 25.4 | 3.494 | 55.7 | 19.8 | 27.5 | 15.7 | 46 | 31 | 0.78 | 34.9 | 57 | 4670 | 22 | 102.1 | 55.5 | 0 | 19.9 | 0 | 35.9 | 33.1
727380 | 5580 | 51 | 1547 | 49.7 | 44.8 | 50 | 30 | 32 | 0.052 | 104 | 11.4 | 70 | 40 | 23 | 0.784 | 99.4 | 467.6 | 449.9 | 53.5 | 463.4 | 1.19 | 227.4 | 8.1 | 102.5 | 28.4 | 40.2 | 19.3 | 102 | 25.2 | 3.501 | 55.8 | 19.6 | 27.5 | 15.7 | 46 | 31 | 0.781 | 34.9 | 55 | 4550 | 22 | 102.4 | 55.7 | 0 | 20 | 0 | 36 | 33.1
727440 | 5640 | 51 | 1548 | 49.9 | 44.7 | 50 | 30 | 31.8 | 0.049 | 104 | 11.4 | 70 | 40 | 22.7 | 0.785 | 99.4 | 467.7 | 450 | 53.4 | 463.7 | 1.274 | 226 | 8.1 | 102.4 | 28.4 | 40.1 | 19.7 | 101.9 | 25.2 | 3.499 | 55.8 | 19.9 | 27.5 | 15.7 | 46 | 31 | 0.781 | 34.9 | 55 | 4480 | 22 | 102.1 | 55.5 | 0 | 19.8 | 0 | 35.9 | 33.1
727500 | 5700 | 51 | 1552 | 49.8 | 44.7 | 50 | 30 | 31.8 | 0.05 | 104 | 11.4 | 70 | 40 | 22.9 | 0.784 | 99.4 | 467.8 | 450 | 53.4 | 463.5 | 1.324 | 227.2 | 8.1 | 102.4 | 27.9 | 40.1 | 20.1 | 101.9 | 25.3 | 3.503 | 55.8 | 20.3 | 27.5 | 15.7 | 46 | 31 | 0.781 | 34.9 | 57 | 4670 | 22 | 102.4 | 55.6 | 0 | 20 | 0 | 35.8 | 33.1
727560 | 5760 | 51 | 1550 | 49.9 | 44.6 | 50 | 30 | 32 | 0.049 | 104 | 11.4 | 70 | 40 | 23 | 0.784 | 99.4 | 467.7 | 450 | 53.4 | 462.9 | 1.365 | 226.4 | 8.1 | 102.4 | 28.3 | 40.1 | 20 | 102 | 25.2 | 3.502 | 55.8 | 20.2 | 27.5 | 15.7 | 46 | 31 | 0.782 | 34.9 | 57 | 4160 | 22 | 102.4 | 55.7 | 0 | 19.8 | 0 | 35.8 | 33.1
727620 | 5820 | 51 | 1550 | 50.2 | 44.6 | 50 | 30 | 32.1 | 0.05 | 104 | 11.4 | 70 | 40 | 23.1 | 0.785 | 99.4 | 467.6 | 449.8 | 53.4 | 462.8 | 1.375 | 226.1 | 8.2 | 102.4 | 27.8 | 40.1 | 20.4 | 101.9 | 25.2 | 3.498 | 55.7 | 20.5 | 27.5 | 15.7 | 46 | 32 | 0.779 | 34.9 | 54 | 4750 | 22 | 102.4 | 55.6 | 0 | 19.8 | 0 | 35.9 | 33.1
727680 | 5880 | 51 | 1546 | 49.3 | 44.6 | 50 | 30 | 32.1 | 0.047 | 104 | 11.4 | 70 | 40 | 22.9 | 0.783 | 99.4 | 467.2 | 449.5 | 53.4 | 463.2 | 1.364 | 226.5 | 8 | 102.5 | 27.2 | 40.1 | 20.2 | 102 | 25 | 3.486 | 55.7 | 20.3 | 27.5 | 15.7 | 46 | 31 | 0.778 | 34.9 | 54 | 4700 | 22 | 102.4 | 55.5 | 0 | 19.8 | 0 | 35.8 | 33.1
727740 | 5940 | 51 | 1550 | 50 | 44.6 | 50 | 30 | 32.1 | 0.051 | 104 | 11.4 | 70 | 40 | 22.9 | 0.784 | 99.4 | 467.5 | 449.7 | 53.4 | 463.5 | 1.439 | 226.1 | 8.1 | 102.4 | 27.3 | 40.1 | 20.2 | 102 | 24.9 | 3.497 | 55.7 | 20.4 | 27.5 | 15.7 | 46 | 32 | 0.778 | 34.9 | 56 | 4620 | 22 | 102.1 | 55.5 | 0 | 19.9 | 0 | 36 | 33.1
727800 | 6000 | 51 | 1549 | 49.9 | 44.7 | 50 | 30 | 32 | 0.05 | 104 | 11.5 | 70 | 40 | 22.9 | 0.785 | 99.4 | 467.3 | 449.4 | 53.3 | 463.7 | 1.421 | 227 | 8.1 | 102.4 | 27.4 | 40.1 | 20.4 | 102 | 24.8 | 3.488 | 55.8 | 20.6 | 27.5 | 15.7 | 46 | 31 | 0.782 | 34.9 | 57 | 4330 | 22 | 102.4 | 55.6 | 0 | 19.8 | 0 | 35.9 | 33.1
727860 | 6060 | 51 | 1548 | 49.7 | 44.7 | 50 | 30 | 32 | 0.05 | 104 | 11.5 | 70 | 40 | 23 | 0.784 | 99.4 | 467.3 | 449.4 | 53.4 | 463.7 | 1.483 | 226.1 | 8.1 | 102.5 | 27.8 | 40.2 | 20.5 | 102 | 24.8 | 3.506 | 55.8 | 20.7 | 27.5 | 15.7 | 46 | 31 | 0.782 | 34.9 | 57 | 4280 | 22 | 102.4 | 55.6 | 0.1 | 19.9 | 0 | 36 | 33.1
727920 | 6120 | 51 | 1548 | 50.1 | 44.7 | 50 | 30 | 32 | 0.051 | 104 | 11.5 | 70 | 40 | 23 | 0.785 | 99.4 | 467 | 449.1 | 53.5 | 463.7 | 1.418 | 226.5 | 8.2 | 102.5 | 27.6 | 40.2 | 20.7 | 102 | 24.7 | 3.52 | 55.7 | 20.9 | 27.5 | 15.7 | 46 | 31 | 0.78 | 34.9 | 55 | 4450 | 22 | 102.4 | 55.6 | 0.1 | 19.9 | 0 | 36 | 33.1
727980 | 6180 | 51 | 1551 | 50 | 44.8 | 50 | 30 | 31.9 | 0.05 | 104 | 11.5 | 70 | 39.9 | 23.1 | 0.784 | 99.4 | 467.2 | 449.3 | 53.4 | 464.1 | 1.52 | 227.4 | 8.1 | 102.5 | 28.4 | 40.2 | 20.8 | 101.9 | 24.5 | 3.494 | 55.7 | 21 | 27.5 | 15.7 | 46 | 31 | 0.78 | 34.9 | 55 | 4450 | 22 | 102.1 | 55.6 | 0 | 20 | 0 | 36 | 33.1
728040 | 6240 | 51 | 1549 | 49.6 | 44.8 | 50 | 30 | 32 | 0.051 | 104 | 11.4 | 70 | 40 | 23 | 0.785 | 99.4 | 466.9 | 448.9 | 53.4 | 463.9 | 1.503 | 229.2 | 8.1 | 102.5 | 28.4 | 40.3 | 20.4 | 102 | 24.4 | 3.474 | 55.8 | 20.6 | 27.5 | 15.7 | 46 | 31 | 0.78 | 34.9 | 54 | 4480 | 22 | 102.4 | 55.7 | 0 | 20.1 | 0 | 35.9 | 33.1
728100 | 6300 | 51 | 1550 | 49.8 | 44.9 | 50 | 30 | 31.9 | 0.05 | 104 | 11.4 | 70 | 40 | 22.9 | 0.785 | 99.4 | 466.9 | 448.9 | 53.4 | 464 | 1.549 | 226.4 | 8.1 | 102.5 | 28.1 | 40.3 | 20.1 | 102 | 24.3 | 3.481 | 55.7 | 20.3 | 27.5 | 15.7 | 46 | 31 | 0.781 | 34.9 | 56 | 4530 | 22 | 102.4 | 55.6 | 0.1 | 19.9 | 0 | 36 | 33.1
728160 | 6360 | 51 | 1550 | 50.2 | 44.9 | 50 | 30 | 32 | 0.05 | 104 | 11.4 | 70 | 40 | 22.9 | 0.783 | 99.4 | 466.8 | 448.8 | 53.4 | 463.9 | 1.574 | 228 | 8.2 | 102.5 | 27.7 | 40.4 | 19.8 | 102 | 24.2 | 3.516 | 55.7 | 20 | 27.5 | 15.7 | 47 | 31 | 0.778 | 34.9 | 55 | 4600 | 22 | 102.1 | 55.6 | 0 | 20 | 0 | 36 | 33.1
728220 | 6420 | 51 | 1553 | 50.7 | 45 | 50 | 30 | 31.9 | 0.049 | 104 | 11.4 | 70 | 39.9 | 23 | 0.784 | 99.4 | 466.8 | 448.8 | 53.4 | 463.8 | 1.57 | 228 | 8.2 | 102.5 | 27.3 | 40.5 | 19.4 | 102 | 24.2 | 3.523 | 55.7 | 19.5 | 27.5 | 15.7 | 47 | 31 | 0.778 | 35.3 | 54 | 4360 | 22 | 102.4 | 55.7 | 0.1 | 20 | 0 | 36 | 33.1
728280 | 6480 | 51 | 1553 | 50.1 | 45.1 | 50 | 30 | 32 | 0.051 | 104 | 11.4 | 70 | 39.9 | 23.2 | 0.785 | 99.4 | 466.8 | 448.7 | 53.5 | 464.5 | 1.642 | 226.9 | 8.1 | 102.5 | 28.6 | 40.5 | 19.5 | 102 | 24.1 | 3.488 | 55.7 | 19.7 | 27.5 | 15.7 | 47 | 31 | 0.78 | 34.9 | 56 | 4380 | 22 | 102.4 | 55.6 | 0 | 19.9 | 0 | 36 | 33.1
728340 | 6540 | 51 | 1551 | 50.1 | 45.1 | 50 | 30 | 32.1 | 0.05 | 103.9 | 11.4 | 70 | 40 | 22.8 | 0.783 | 99.4 | 466.4 | 448.3 | 53.4 | 464.4 | 1.572 | 227.5 | 8.2 | 102.5 | 28.3 | 40.6 | 19.4 | 102 | 24.1 | 3.493 | 55.7 | 19.5 | 27.5 | 15.7 | 47 | 31 | 0.781 | 34.9 | 56 | 4400 | 22 | 102.4 | 55.6 | 0.1 | 20 | 0 | 36 | 33.1
728400 | 6600 | 51 | 1549 | 49.8 | 45.1 | 50 | 30 | 32.1 | 0.049 | 103.9 | 11.4 | 70 | 40.1 | 23 | 0.786 | 99.4 | 466.3 | 448.1 | 53.4 | 464.2 | 1.606 | 229.4 | 8.1 | 102.5 | 28.4 | 40.6 | 20 | 102 | 24.2 | 3.46 | 55.7 | 20.2 | 27.5 | 15.7 | 47 | 31 | 0.782 | 34.9 | 54 | 4600 | 22 | 102.4 | 55.5 | 0 | 20 | 0 | 36 | 33.1
728460 | 6660 | 51 | 1551 | 50.4 | 45.1 | 50 | 30 | 32.1 | 0.047 | 104 | 11.5 | 70 | 40 | 22.9 | 0.784 | 99.4 | 466.1 | 448 | 53.5 | 464 | 1.569 | 227.2 | 8.2 | 102.5 | 28.4 | 40.6 | 20.2 | 102 | 24.2 | 3.493 | 55.7 | 20.4 | 27.5 | 15.7 | 47 | 31 | 0.778 | 34.9 | 54 | 4700 | 22 | 102.4 | 55.6 | 0 | 20 | 0 | 36 | 33.1
728520 | 6720 | 51 | 1546 | 49.9 | 45.1 | 50 | 30 | 32 | 0.051 | 104 | 11.5 | 70 | 40.1 | 23.2 | 0.785 | 99.4 | 465.9 | 447.8 | 53.5 | 463.9 | 1.541 | 226.6 | 8.2 | 102.5 | 27.4 | 40.6 | 20.6 | 102 | 24.2 | 3.48 | 55.7 | 20.9 | 27.5 | 15.7 | 47 | 31 | 0.782 | 34.9 | 57 | 4230 | 22 | 102.4 | 55.6 | 0 | 20 | 0 | 35.9 | 33.1
728580 | 6780 | 51 | 1552 | 50.4 | 45.1 | 50 | 30 | 32 | 0.049 | 104 | 11.5 | 70 | 40 | 22.9 | 0.785 | 99.4 | 466.2 | 448 | 53.5 | 464.3 | 1.552 | 228.1 | 8.2 | 102.5 | 27.9 | 40.6 | 20.2 | 102 | 24.2 | 3.476 | 55.7 | 20.3 | 27.5 | 15.7 | 47 | 31 | 0.781 | 34.9 | 56 | 4330 | 22 | 102.1 | 55.6 | 0.1 | 19.9 | 0 | 35.9 | 33.1
728640 | 6840 | 51 | 1549 | 49.8 | 45 | 50 | 30 | 32 | 0.051 | 103.9 | 11.5 | 70 | 40 | 22.9 | 0.784 | 99.4 | 465.8 | 447.6 | 53.4 | 464 | 1.598 | 227.6 | 8.1 | 102.5 | 27.6 | 40.6 | 20.5 | 102 | 24.3 | 3.497 | 55.7 | 20.7 | 27.5 | 15.7 | 47 | 31 | 0.782 | 34.9 | 55 | 4530 | 22 | 102.1 | 55.6 | 0 | 20 | 0 | 35.9 | 33.1
728700 | 6900 | 51 | 1547 | 49.8 | 45 | 50 | 30 | 31.9 | 0.051 | 104 | 11.5 | 70 | 40.1 | 23 | 0.785 | 99.4 | 465.8 | 447.5 | 53.4 | 464.2 | 1.559 | 228.4 | 8.1 | 102.5 | 27.6 | 40.5 | 20.5 | 102 | 24.3 | 3.485 | 55.7 | 20.7 | 27.5 | 15.7 | 47 | 31 | 0.782 | 35.3 | 57 | 4430 | 22 | 102.1 | 55.6 | 0 | 19.8 | 0 | 36 | 33.1
728760 | 6960 | 51 | 1550 | 50.1 | 45 | 50 | 30 | 32.1 | 0.051 | 104 | 11.5 | 70 | 40 | 23.1 | 0.785 | 99.4 | 465.6 | 447.4 | 53.5 | 463.8 | 1.556 | 229.4 | 8.1 | 102.5 | 27.4 | 40.5 | 20.6 | 102 | 24.2 | 3.473 | 55.7 | 20.8 | 27.5 | 15.7 | 47 | 31 | 0.78 | 34.9 | 56 | 4310 | 22 | 102.4 | 55.6 | 0.1 | 19.9 | 0 | 35.9 | 33.1
728820 | 7020 | 51 | 1551 | 50.6 | 45 | 50 | 30 | 32 | 0.05 | 104 | 11.5 | 70 | 40 | 23.1 | 0.785 | 99.4 | 465.7 | 447.4 | 53.5 | 463.8 | 1.519 | 230 | 8.2 | 102.5 | 28.1 | 40.5 | 20.5 | 102 | 24.3 | 3.495 | 55.5 | 20.7 | 27.5 | 15.7 | 47 | 31 | 0.779 | 34.9 | 56 | 4280 | 21.6 | 102.1 | 55.6 | 0.1 | 19.8 | 0 | 36 | 33.1
728880 | 7080 | 51 | 1549 | 50 | 45 | 50 | 30 | 32 | 0.05 | 104 | 11.4 | 70 | 40 | 22.7 | 0.785 | 99.4 | 465.6 | 447.3 | 53.4 | 464.2 | 1.555 | 227.3 | 8.1 | 102.5 | 28.4 | 40.5 | 20.6 | 102 | 24.4 | 3.49 | 55.6 | 20.9 | 27.5 | 15.7 | 47 | 31 | 0.781 | 34.9 | 56 | 4430 | 21.6 | 102.4 | 55.6 | 0.1 | 19.9 | 0 | 36 | 33.1
728940 | 7140 | 51 | 1550 | 50 | 45 | 50 | 30 | 32 | 0.05 | 104.1 | 11.4 | 70 | 40 | 22.9 | 0.783 | 99.4 | 465.6 | 447.3 | 53.4 | 464.2 | 1.606 | 226.6 | 8.1 | 102.5 | 28.2 | 40.5 | 20.6 | 102 | 24.3 | 3.49 | 55.6 | 20.8 | 27.5 | 15.7 | 47 | 31 | 0.782 | 34.9 | 54 | 4500 | 22 | 102.1 | 55.6 | 0.1 | 20 | 0 | 36 | 33.1
729000 | 7200 | 51 | 1551 | 50 | 45 | 50 | 30 | 31.9 | 0.051 | 104.1 | 11.3 | 70 | 40 | 23.1 | 0.785 | 99.4 | 465.5 | 447.1 | 53.4 | 463.8 | 1.602 | 226.9 | 8.1 | 102.5 | 28.5 | 40.5 | 20.5 | 102 | 24.3 | 3.476 | 55.6 | 20.7 | 27.5 | 15.7 | 47 | 31 | 0.78 | 34.9 | 54 | 4400 | 22 | 102.4 | 55.5 | 0.1 | 19.9 | 0 | 36 | 33.1
736260 | 60 | 52 | 1551 | 50.5 | 43.9 | 49.8 | 30 | 32.2 | 0.047 | 104 | 11.4 | 70 | 40 | 33 | 0.785 | 99.6 | 480.8 | 466 | 53.9 | 460.8 | 0.323 | 230.4 | 8.2 | 102.7 | 30.8 | 39.1 | 30.7 | 101.8 | 28.5 | 3.592 | 56.6 | 31.2 | 27 | 15.7 | 46 | 31 | 0.78 | 35.7 | 56 | 4650 | 21.6 | 100.7 | 55.6 | 0 | 20 | 0 | 35.9 | 33.1
736320 | 120 | 52 | 1551 | 50.2 | 43.9 | 49.9 | 30 | 32 | 0.05 | 104 | 11.4 | 70 | 40 | 32.7 | 0.785 | 99.6 | 480.6 | 465.8 | 53.8 | 460.6 | 0.337 | 229.6 | 8.2 | 102.6 | 30.6 | 39.1 | 30.7 | 101.8 | 28.4 | 3.586 | 56.5 | 31.1 | 27 | 15.7 | 46 | 31 | 0.782 | 35.7 | 57 | 4820 | 22 | 100.7 | 55.5 | 0 | 19.9 | 0 | 35.8 | 33.1
736380 | 180 | 52 | 1551 | 50.2 | 43.9 | 50 | 30 | 31.6 | 0.05 | 103.9 | 11.4 | 70 | 40 | 32.2 | 0.785 | 99.6 | 480.4 | 465.6 | 53.9 | 460.3 | 0.344 | 227.9 | 8.2 | 102.6 | 30.2 | 39.2 | 30.5 | 101.8 | 28.3 | 3.569 | 56.6 | 30.8 | 27 | 15.7 | 46 | 31 | 0.781 | 35.7 | 57 | 4500 | 22 | 100.7 | 55.5 | 0 | 19.9 | 0 | 35.7 | 33.1
736440 | 240 | 52 | 1550 | 50.4 | 44 | 50 | 30 | 31.9 | 0.05 | 104 | 11.4 | 70 | 40 | 31.9 | 0.784 | 99.6 | 480.2 | 465.4 | 53.8 | 460 | 0.341 | 229.4 | 8.2 | 102.6 | 30.7 | 39.3 | 30.3 | 101.8 | 28.1 | 3.602 | 56.6 | 30.6 | 27 | 15.7 | 46 | 31 | 0.78 | 35.7 | 55 | 4770 | 21.6 | 102.4 | 55.7 | -16.1 | 19.8 | 0 | 35.7 | 33.1
736500 | 300 | 52 | 1549 | 50.5 | 44.3 | 50 | 30 | 32.1 | 0.05 | 104 | 11.4 | 70 | 40 | 31.5 | 0.785 | 99.6 | 479.8 | 465 | 53.8 | 460.5 | 0.327 | 232.2 | 8.2 | 102.7 | 30.9 | 39.5 | 29.8 | 101.8 | 28 | 3.594 | 56.6 | 30.1 | 27 | 15.7 | 46 | 31 | 0.781 | 35.7 | 57 | 4530 | 21.6 | 102.4 | 55.5 | -16.1 | 19.9 | 0 | 35.7 | 33.1
736560 | 360 | 52 | 1546 | 50 | 44.4 | 50 | 30 | 32.2 | 0.052 | 104 | 11.4 | 70 | 40.1 | 31.2 | 0.785 | 99.6 | 479.5 | 464.6 | 53.8 | 460.6 | 0.34 | 232.2 | 8.2 | 102.6 | 30.5 | 39.7 | 29.4 | 101.8 | 27.9 | 3.58 | 56.7 | 29.7 | 27 | 15.7 | 46 | 31 | 0.778 | 35.7 | 57 | 4820 | 21.6 | 102.4 | 55.6 | 0 | 19.8 | 0 | 35.8 | 33.1
736620 | 420 | 52 | 1549 | 48.2 | 44.4 | 50 | 30 | 32.1 | 0.052 | 104 | 11.5 | 70 | 40 | 30.9 | 0.784 | 99.6 | 479.3 | 464.4 | 53.7 | 459.5 | 0.332 | 228.4 | 7.9 | 102.4 | 29.8 | 39.8 | 28.9 | 101.6 | 27.7 | 3.481 | 55.3 | 29.1 | 27.5 | 15.7 | 46 | 31 | 0.78 | 34.9 | 56 | 4500 | 21.6 | 102.4 | 55.5 | 0 | 20.1 | 0 | 35.9 | 33.1
736680 | 480 | 52 | 1549 | 50.1 | 44.6 | 50 | 30 | 32 | 0.049 | 104.1 | 11.5 | 70 | 40 | 30.6 | 0.785 | 99.6 | 479 | 464.1 | 53.8 | 459.5 | 0.34 | 228.5 | 8.2 | 102.6 | 30.1 | 39.9 | 28.3 | 101.8 | 27.5 | 3.585 | 56.6 | 28.7 | 27 | 15.7 | 46 | 31 | 0.78 | 35.7 | 57 | 4700 | 21.6 | 100.7 | 55.6 | 0 | 20.1 | 0 | 35.8 | 33.1
736740 | 540 | 52 | 1551 | 50.6 | 44.6 | 50 | 30 | 31.8 | 0.051 | 104.1 | 11.5 | 70 | 40.1 | 30.2 | 0.785 | 99.6 | 478.8 | 463.8 | 53.8 | 460.1 | 0.349 | 229.5 | 8.2 | 102.6 | 30.4 | 39.9 | 27.9 | 101.8 | 27.3 | 3.574 | 56.6 | 28.2 | 27 | 15.7 | 46 | 31 | 0.78 | 35.7 | 55 | 4700 | 21.6 | 100.7 | 55.5 | 0 | 20.1 | 0 | 35.9 | 33.1
736800 | 600 | 52 | 1549 | 50.6 | 44.6 | 50 | 30 | 31.5 | 0.05 | 104 | 11.5 | 70 | 40.1 | 29.8 | 0.784 | 99.6 | 478.5 | 463.5 | 53.9 | 460.1 | 0.337 | 228.2 | 8.2 | 102.6 | 30 | 39.9 | 27.5 | 101.9 | 27.2 | 3.578 | 56.6 | 27.8 | 27 | 15.7 | 46 | 31 | 0.781 | 35.7 | 57 | 4450 | 21.6 | 102.4 | 55.7 | 0 | 20.1 | 0 | 35.9 | 33.1
736860 | 660 | 52 | 1552 | 48.8 | 44.6 | 50 | 30 | 31.9 | 0.05 | 103.9 | 11.5 | 70 | 40 | 29.5 | 0.786 | 99.6 | 478.4 | 463.4 | 53.8 | 459.3 | 0.312 | 227.6 | 7.9 | 102.4 | 29.6 | 39.9 | 27.3 | 101.7 | 27 | 3.488 | 55.2 | 27.6 | 27.5 | 15.7 | 46 | 31 | 0.781 | 34.5 | 56 | 4670 | 21.6 | 102.4 | 55.6 | -16.1 | 19.9 | 0 | 35.7 | 33.1
736920 | 720 | 52 | 1550 | 50.7 | 44.6 | 50 | 30 | 32.2 | 0.047 | 104 | 11.5 | 70 | 40.1 | 29.2 | 0.784 | 99.6 | 478.2 | 463.1 | 53.8 | 460.1 | 0.336 | 228 | 8.2 | 102.6 | 29.7 | 39.9 | 26.7 | 101.9 | 26.7 | 3.589 | 56.5 | 27.1 | 27 | 15.7 | 46 | 31 | 0.78 | 35.7 | 57 | 4360 | 21.6 | 102.4 | 55.7 | -16.1 | 20 | 0 | 35.8 | 33.1
736980 | 780 | 52 | 1552 | 50.4 | 44.7 | 50 | 30 | 32.4 | 0.05 | 104 | 11.4 | 70 | 40 | 28.9 | 0.785 | 99.6 | 477.8 | 462.7 | 53.8 | 460.7 | 0.338 | 229.1 | 8.2 | 102.7 | 29.4 | 40 | 26.2 | 101.9 | 26.6 | 3.57 | 56.5 | 26.5 | 27 | 15.7 | 46 | 32 | 0.781 | 35.7 | 57 | 4400 | 21.6 | 102.4 | 55.6 | 0 | 19.9 | 0 | 35.8 | 33.1
737040 | 840 | 52 | 1549 | 48.6 | 44.7 | 50 | 30 | 32.3 | 0.049 | 103.9 | 11.5 | 70 | 39.9 | 28.6 | 0.785 | 99.6 | 477.5 | 462.3 | 53.8 | 460 | 0.322 | 228.6 | 7.9 | 102.4 | 29.4 | 40 | 25.7 | 101.6 | 26.4 | 3.459 | 55.2 | 25.9 | 27.5 | 15.7 | 46 | 32 | 0.779 | 34.5 | 56 | 4330 | 22 | 102.4 | 55.7 | 0 | 19.9 | 0 | 35.9 | 33.1
737100 | 900 | 52 | 1552 | 48.8 | 44.7 | 50 | 30 | 32.1 | 0.049 | 104 | 11.5 | 70 | 40 | 28.2 | 0.783 | 99.6 | 477.5 | 462.3 | 53.7 | 459 | 0.311 | 227.6 | 7.9 | 102.5 | 30 | 40 | 25.2 | 101.7 | 26.3 | 3.485 | 55.2 | 25.4 | 27.5 | 15.7 | 46 | 31 | 0.78 | 34.5 | 54 | 4700 | 22 | 102.4 | 55.6 | 0 | 19.8 | 0 | 35.8 | 33.1
737160 | 960 | 52 | 1549 | 50.7 | 44.8 | 50 | 30 | 31.9 | 0.05 | 104.1 | 11.4 | 70 | 40 | 27.9 | 0.785 | 99.6 | 477.3 | 462.1 | 53.7 | 459.9 | 0.332 | 227.5 | 8.3 | 102.7 | 29.5 | 40.1 | 24.6 | 101.9 | 26.1 | 3.587 | 56.5 | 24.9 | 27 | 15.7 | 46 | 31 | 0.78 | 35.7 | 56 | 4530 | 21.6 | 102.4 | 55.6 | -16.1 | 19.9 | 0 | 35.8 | 33.1
737220 | 1020 | 52 | 1553 | 51 | 44.8 | 50 | 30 | 31.5 | 0.05 | 104.1 | 11.4 | 70 | 40 | 27.5 | 0.784 | 99.6 | 477.1 | 461.9 | 53.8 | 460.7 | 0.33 | 227.7 | 8.3 | 102.7 | 28.9 | 40.1 | 24.2 | 101.9 | 25.9 | 3.612 | 56.5 | 24.4 | 27 | 15.7 | 46 | 31 | 0.783 | 35.7 | 55 | 4790 | 21.6 | 100.7 | 55.6 | -16.1 | 19.9 | 0 | 35.8 | 33
737280 | 1080 | 52 | 1549 | 50.6 | 44.8 | 50 | 30 | 31.8 | 0.05 | 104 | 11.4 | 70 | 40 | 27.2 | 0.784 | 99.6 | 476.8 | 461.5 | 53.8 | 461.5 | 0.326 | 228.1 | 8.2 | 102.7 | 29.4 | 40.2 | 23.9 | 102 | 25.7 | 3.574 | 56.6 | 24.2 | 27 | 15.7 | 46 | 31 | 0.783 | 35.7 | 55 | 4400 | 21.6 | 102.4 | 55.6 | 0 | 19.9 | 0 | 35.8 | 33.1
737340 | 1140 | 52 | 1552 | 48.7 | 44.9 | 50 | 30 | 32.2 | 0.05 | 103.9 | 11.4 | 70 | 40 | 26.9 | 0.785 | 99.6 | 477 | 461.6 | 53.7 | 460.2 | 0.332 | 231.4 | 7.9 | 102.5 | 29.8 | 40.3 | 23.4 | 101.7 | 25.6 | 3.476 | 55.1 | 23.7 | 27.5 | 15.7 | 46 | 31 | 0.78 | 34.5 | 54 | 4400 | 21.6 | 102.4 | 55.6 | 0 | 20.1 | 0 | 35.9 | 33.1
737400 | 1200 | 52 | 1542 | 49.4 | 45 | 50 | 30 | 32.3 | 0.049 | 103.9 | 11.4 | 70 | 39.9 | 26.6 | 0.784 | 99.6 | 475.7 | 460.4 | 53.8 | 460.2 | 0.308 | 232.9 | 8.1 | 102.6 | 30 | 40.3 | 23 | 101.8 | 25.4 | 3.48 | 55.6 | 23.1 | 27.5 | 15.7 | 46 | 32 | 0.787 | 34.9 | 56 | 4550 | 21.6 | 102.4 | 55.6 | 0 | 20.1 | 0 | 35.9 | 33
737460 | 1260 | 52 | 1552 | 49.1 | 44.9 | 50 | 30 | 32 | 0.049 | 103.9 | 11.4 | 70 | 40 | 26.2 | 0.786 | 99.6 | 476.4 | 461 | 53.7 | 459.6 | 0.319 | 229.3 | 8 | 102.5 | 29.6 | 40.3 | 22.4 | 101.8 | 25.4 | 3.499 | 55.4 | 22.5 | 27.5 | 15.7 | 46 | 31 | 0.779 | 34.9 | 56 | 4330 | 22 | 102.4 | 55.6 | 0 | 19.9 | 0 | 35.9 | 33
737520 | 1320 | 52 | 1550 | 51 | 45 | 50 | 30 | 32 | 0.05 | 104 | 11.4 | 70 | 40.1 | 25.8 | 0.784 | 99.6 | 476.2 | 460.8 | 53.8 | 460.2 | 0.331 | 232.5 | 8.3 | 102.8 | 29.1 | 40.4 | 22.1 | 102 | 25.3 | 3.575 | 56.6 | 22.3 | 27 | 15.7 | 47 | 31 | 0.781 | 35.7 | 57 | 4620 | 21.6 | 100.7 | 55.6 | 0.1 | 20.1 | 0 | 35.9 | 33
737580 | 1380 | 52 | 1551 | 51.3 | 45.1 | 50 | 30 | 31.9 | 0.052 | 104 | 11.5 | 70 | 40 | 25.5 | 0.784 | 99.6 | 475.9 | 460.4 | 53.8 | 461.5 | 0.323 | 231 | 8.4 | 102.8 | 29.5 | 40.5 | 21.7 | 102 | 25.2 | 3.603 | 56.7 | 21.9 | 27 | 15.7 | 47 | 31 | 0.781 | 35.7 | 57 | 4400 | 21.6 | 100.7 | 55.5 | -16.1 | 20.1 | 0 | 35.8 | 33
737640 | 1440 | 52 | 1548 | 49 | 45.1 | 50 | 30 | 32.1 | 0.05 | 103.9 | 11.5 | 70 | 40.1 | 25.2 | 0.785 | 99.6 | 475.7 | 460.2 | 53.7 | 460.3 | 0.32 | 229.1 | 8 | 102.6 | 29.3 | 40.5 | 21.2 | 101.8 | 25.2 | 3.481 | 55.4 | 21.3 | 27.5 | 15.7 | 47 | 31 | 0.779 | 34.9 | 56 | 4280 | 22 | 102.4 | 55.6 | -16.1 | 19.8 | 0 | 35.8 | 33
737700 | 1500 | 52 | 1554 | 50.7 | 45.1 | 50 | 30 | 32 | 0.047 | 104.1 | 11.4 | 70 | 40.1 | 24.9 | 0.784 | 99.6 | 476 | 460.4 | 53.7 | 460.1 | 0.339 | 230.4 | 8.3 | 102.8 | 29.5 | 40.5 | 20.6 | 102 | 25.2 | 3.582 | 56.6 | 20.7 | 27 | 15.7 | 47 | 31 | 0.784 | 35.7 | 55 | 4700 | 22 | 100.7 | 55.6 | -16.1 | 20.1 | 0 | 35.8 | 33
737760 | 1560 | 52 | 1548 | 51 | 45.1 | 50 | 30 | 31.9 | 0.05 | 104 | 11.4 | 70 | 40 | 24.5 | 0.784 | 99.6 | 475.2 | 459.6 | 53.8 | 461.1 | 0.337 | 228.4 | 8.3 | 102.8 | 29.1 | 40.5 | 20.3 | 102 | 25.1 | 3.554 | 56.7 | 20.4 | 27 | 15.7 | 47 | 31 | 0.78 | 35.7 | 55 | 4870 | 21.6 | 102.4 | 55.6 | -16.1 | 20.1 | 0 | 35.9 | 33
737820 | 1620 | 52 | 1550 | 49.6 | 45.1 | 50 | 30 | 32 | 0.048 | 103.9 | 11.4 | 70 | 40 | 24.3 | 0.784 | 99.6 | 475.3 | 459.6 | 53.7 | 460.6 | 0.313 | 227.8 | 8.1 | 102.6 | 29.2 | 40.5 | 19.7 | 101.8 | 25.1 | 3.497 | 55.3 | 19.8 | 27.5 | 15.7 | 47 | 31 | 0.777 | 34.5 | 54 | 4480 | 21.6 | 102.4 | 55.6 | -16.1 | 19.9 | 0 | 35.7 | 33
737880 | 1680 | 52 | 1549 | 49.1 | 45 | 50 | 30 | 32.1 | 0.05 | 104 | 11.4 | 70 | 40.1 | 24.1 | 0.784 | 99.6 | 475.1 | 459.4 | 53.7 | 459.8 | 0.338 | 228.1 | 8 | 102.6 | 29.3 | 40.4 | 18.8 | 101.8 | 25.1 | 3.49 | 55.4 | 18.9 | 27.5 | 15.7 | 47 | 31 | 0.78 | 34.9 | 54 | 4380 | 21.6 | 102.4 | 55.6 | -16.1 | 19.9 | 0 | 35.8 | 33
737940 | 1740 | 52 | 1542 | 50.8 | 45.1 | 50 | 30 | 32 | 0.051 | 104.1 | 11.4 | 70 | 40 | 23 | 0.785 | 99.6 | 475 | 459.3 | 53.7 | 461.4 | 0.461 | 227.5 | 8.3 | 102.8 | 28.4 | 40.4 | 19.8 | 102 | 25 | 3.568 | 56.2 | 20 | 27.5 | 15.7 | 47 | 31 | 0.78 | 34.9 | 56 | 4330 | 21.6 | 100.7 | 55.6 | -16.1 | 19.9 | 0 | 35.8 | 33
738000 | 1800 | 52 | 1549 | 49.6 | 45 | 50 | 30 | 31.8 | 0.052 | 104 | 11.4 | 70 | 40 | 23.1 | 0.783 | 99.6 | 475 | 459.2 | 53.8 | 460.2 | 0.454 | 228.4 | 8.1 | 102.6 | 28.2 | 40.4 | 19.7 | 101.8 | 25 | 3.498 | 55.4 | 19.8 | 27.5 | 15.7 | 47 | 31 | 0.779 | 34.9 | 56 | 4530 | 22 | 102.4 | 55.6 | 0 | 20 | 0 | 35.9 | 33
738060 | 1860 | 52 | 1549 | 49.1 | 45 | 50 | 30 | 32.1 | 0.05 | 104 | 11.4 | 70 | 40 | 23 | 0.785 | 99.6 | 474.7 | 458.9 | 53.7 | 460.1 | 0.486 | 229.1 | 8 | 102.6 | 28.2 | 40.4 | 19.7 | 101.8 | 24.9 | 3.479 | 55.5 | 19.8 | 27.5 | 15.7 | 47 | 31 | 0.781 | 34.9 | 56 | 4310 | 22 | 102.4 | 55.6 | 0 | 19.9 | 0 | 35.9 | 33
738120 | 1920 | 52 | 1549 | 51.4 | 45 | 50 | 30 | 32.2 | 0.048 | 104.1 | 11.4 | 70 | 40.1 | 22.9 | 0.785 | 99.6 | 474.8 | 459 | 53.7 | 460.7 | 0.506 | 227.3 | 8.4 | 102.8 | 28.2 | 40.4 | 19.7 | 102.1 | 24.9 | 3.603 | 56.8 | 19.8 | 27 | 15.7 | 47 | 31 | 0.781 | 35.7 | 56 | 4720 | 22 | 100.7 | 55.6 | 0.1 | 19.9 | 0 | 35.8 | 33
738180 | 1980 | 52 | 1545 | 49.2 | 45 | 50 | 30 | 31.9 | 0.05 | 103.9 | 11.4 | 70 | 40 | 23 | 0.783 | 99.7 | 474.3 | 458.5 | 53.8 | 460.6 | 0.484 | 227.4 | 8 | 102.7 | 27.6 | 40.4 | 20 | 102 | 24.8 | 3.517 | 55.5 | 20.2 | 27.5 | 15.7 | 47 | 31 | 0.785 | 34.9 | 56 | 4260 | 22 | 102.4 | 55.7 | 0 | 20.1 | 0 | 35.9 | 33
738240 | 2040 | 52 | 1553 | 49.7 | 45 | 50 | 30.1 | 32.1 | 0.05 | 103.9 | 11.4 | 70 | 40 | 23 | 0.785 | 99.7 | 474.6 | 458.7 | 53.6 | 460.4 | 0.52 | 230.6 | 8.1 | 102.6 | 28.5 | 40.4 | 20 | 102 | 24.8 | 3.486 | 55.5 | 20.2 | 27.5 | 15.7 | 47 | 31 | 0.782 | 34.9 | 56 | 4260 | 22 | 102.4 | 55.6 | -16.1 | 20.1 | 0 | 35.9 | 33
738300 | 2100 | 52 | 1552 | 49.3 | 45 | 50 | 30 | 32.1 | 0.052 | 103.9 | 11.4 | 70 | 40 | 23 | 0.783 | 99.7 | 474.3 | 458.4 | 53.7 | 459.7 | 0.492 | 228.6 | 8 | 102.6 | 28.5 | 40.4 | 19.8 | 102 | 24.8 | 3.488 | 55.5 | 20 | 27.5 | 15.7 | 47 | 31 | 0.78 | 34.9 | 56 | 4260 | 22 | 102.4 | 55.7 | 0 | 20.1 | 0 | 35.9 | 33
738360 | 2160 | 52 | 1550 | 51.5 | 45 | 50 | 30 | 31.7 | 0.051 | 104.1 | 11.4 | 70 | 40 | 23 | 0.785 | 99.7 | 474.3 | 458.4 | 53.7 | 461.2 | 0.503 | 227.4 | 8.4 | 102.9 | 28.4 | 40.4 | 20.2 | 102.2 | 24.8 | 3.606 | 56.8 | 20.4 | 27 | 15.7 | 47 | 31 | 0.783 | 35.7 | 56 | 4720 | 21.6 | 100.7 | 55.6 | 0 | 20 | 0 | 35.9 | 32.9
738420 | 2220 | 52 | 1549 | 49.5 | 45 | 50 | 30 | 32 | 0.05 | 103.9 | 11.4 | 70 | 39.9 | 23 | 0.784 | 99.7 | 474 | 458.1 | 53.7 | 460.8 | 0.479 | 228.2 | 8.1 | 102.7 | 29 | 40.4 | 20.1 | 102 | 24.8 | 3.493 | 55.5 | 20.3 | 27.5 | 15.7 | 47 | 31 | 0.786 | 34.9 | 54 | 4600 | 22 | 100.7 | 55.6 | -16.1 | 19.9 | 0 | 35.8 | 33
738480 | 2280 | 52 | 1550 | 49.2 | 45 | 50 | 30 | 32 | 0.05 | 104 | 11.4 | 70 | 39.9 | 23.2 | 0.783 | 99.7 | 473.9 | 457.9 | 53.7 | 460.5 | 0.52 | 228 | 8 | 102.6 | 28.4 | 40.4 | 20 | 102 | 24.8 | 3.505 | 55.6 | 20.1 | 27.5 | 15.7 | 47 | 31 | 0.78 | 34.9 | 54 | 4480 | 22 | 102.4 | 55.6 | -16.1 | 19.9 | 0 | 35.8 | 33
738540 | 2340 | 52 | 1551 | 49.4 | 44.9 | 50 | 30 | 32 | 0.049 | 104 | 11.4 | 70 | 40 | 22.9 | 0.784 | 99.7 | 473.6 | 457.6 | 53.6 | 460 | 0.485 | 227.4 | 8 | 102.6 | 28.9 | 40.4 | 19.9 | 102 | 24.9 | 3.493 | 55.5 | 20 | 27.5 | 15.7 | 47 | 31 | 0.78 | 34.9 | 54 | 4650 | 22 | 102.4 | 55.6 | -16.1 | 19.9 | 0 | 35.8 | 33
738600 | 2400 | 52 | 1550 | 49.6 | 45 | 50 | 30 | 32.3 | 0.047 | 104 | 11.4 | 70 | 40 | 23.1 | 0.785 | 99.7 | 473.5 | 457.5 | 53.6 | 460.1 | 0.494 | 227.7 | 8.1 | 102.7 | 29.2 | 40.4 | 19.7 | 102 | 24.9 | 3.503 | 55.5 | 19.8 | 27.5 | 15.7 | 47 | 31 | 0.778 | 34.9 | 54 | 4360 | 22 | 102.4 | 55.6 | -16.1 | 19.9 | 0 | 35.8 | 33
738660 | 2460 | 52 | 1549 | 51.4 | 45 | 50 | 30 | 32.1 | 0.05 | 104.1 | 11.4 | 70 | 39.9 | 22.9 | 0.785 | 99.7 | 473.5 | 457.5 | 53.6 | 461.6 | 0.537 | 227.2 | 8.4 | 102.9 | 28.6 | 40.4 | 19.6 | 102.3 | 24.8 | 3.57 | 56.8 | 19.7 | 27 | 15.7 | 47 | 31 | 0.78 | 35.7 | 56 | 4700 | 22 | 100.7 | 55.6 | 0 | 20 | 0 | 35.8 | 33
738720 | 2520 | 52 | 1550 | 49.7 | 45 | 50 | 30 | 31.9 | 0.052 | 104 | 11.4 | 70 | 40 | 23 | 0.785 | 99.7 | 473.4 | 457.3 | 53.6 | 461.4 | 0.514 | 228.1 | 8.1 | 102.6 | 28.6 | 40.5 | 19.9 | 102 | 24.7 | 3.497 | 55.5 | 20.1 | 27.5 | 15.7 | 47 | 31 | 0.782 | 34.9 | 54 | 4500 | 22 | 102.4 | 55.6 | 0.1 | 19.8 | 0 | 35.8 | 32.9
738780 | 2580 | 52 | 1549 | 50 | 45.1 | 50 | 30 | 31.9 | 0.051 | 104 | 11.4 | 70 | 40.1 | 23 | 0.784 | 99.7 | 473.1 | 457 | 53.7 | 460.3 | 0.511 | 228.3 | 8.1 | 102.7 | 28.7 | 40.5 | 19.9 | 102.1 | 24.8 | 3.506 | 55.5 | 20.1 | 27.5 | 15.7 | 47 | 31 | 0.78 | 34.9 | 54 | 4500 | 22 | 102.4 | 55.5 | 0.1 | 19.9 | 0 | 35.8 | 33
738840 | 2640 | 52 | 1551 | 49.4 | 45 | 49.9 | 30 | 31.8 | 0.05 | 104 | 11.4 | 70 | 40.1 | 23 | 0.783 | 99.7 | 473.1 | 457 | 53.6 | 460.4 | 0.528 | 227.6 | 8.1 | 102.7 | 28.9 | 40.4 | 20 | 102 | 24.9 | 3.469 | 55.5 | 20.1 | 27.5 | 15.7 | 47 | 31 | 0.776 | 34.9 | 54 | 4550 | 22 | 102.4 | 55.7 | 0.1 | 20 | 0 | 35.9 | 33
738900 | 2700 | 52 | 1551 | 49.5 | 45 | 50 | 30 | 32 | 0.05 | 103.9 | 11.4 | 70 | 40 | 23 | 0.785 | 99.7 | 473 | 456.8 | 53.6 | 460.5 | 0.542 | 227.7 | 8.1 | 102.7 | 28.7 | 40.5 | 19.9 | 102 | 24.8 | 3.489 | 55.5 | 20.1 | 27.5 | 15.7 | 47 | 31 | 0.779 | 34.9 | 54 | 4210 | 22 | 102.4 | 55.6 | 0.1 | 20 | 0 | 35.9 | 33
738960 | 2760 | 52 | 1551 | 49.5 | 45 | 50 | 30 | 32.1 | 0.05 | 103.8 | 11.4 | 70 | 40 | 23.1 | 0.783 | 99.7 | 472.8 | 456.6 | 53.6 | 460.1 | 0.546 | 228.4 | 8.1 | 102.7 | 28.5 | 40.5 | 19.7 | 102.1 | 24.9 | 3.495 | 55.5 | 19.9 | 27.5 | 15.7 | 47 | 31 | 0.782 | 34.9 | 56 | 4400 | 22 | 102.4 | 55.5 | 0.1 | 20 | 0 | 35.9 | 33
739020 | 2820 | 52 | 1550 | 50 | 45 | 50 | 30 | 31.9 | 0.05 | 103.9 | 11.4 | 70 | 40.1 | 22.9 | 0.785 | 99.7 | 472.7 | 456.5 | 53.6 | 460.6 | 0.514 | 227.5 | 8.1 | 102.7 | 28.1 | 40.4 | 19.7 | 102.1 | 24.9 | 3.509 | 55.5 | 19.9 | 27.5 | 15.7 | 47 | 31 | 0.778 | 34.9 | 54 | 4620 | 22 | 102.4 | 55.5 | 0 | 20 | 0 | 35.9 | 32.9
739080 | 2880 | 52 | 1548 | 49.4 | 45.1 | 50 | 30 | 32 | 0.052 | 104 | 11.4 | 70 | 39.9 | 22.9 | 0.783 | 99.7 | 472.2 | 455.9 | 53.6 | 462.6 | 0.578 | 228.1 | 8 | 102.7 | 28.4 | 40.5 | 20 | 102.1 | 24.8 | 3.483 | 55.7 | 20.2 | 27.5 | 15.7 | 47 | 31 | 0.782 | 34.9 | 56 | 4700 | 22 | 102.4 | 55.6 | 0 | 20.1 | 0 | 35.9 | 33
739140 | 2940 | 52 | 1546 | 49.7 | 45 | 50 | 30 | 32 | 0.051 | 104.1 | 11.4 | 70 | 40.1 | 23.2 | 0.784 | 99.7 | 472.2 | 455.9 | 53.7 | 461.4 | 0.558 | 226.9 | 8.1 | 102.7 | 29 | 40.5 | 20 | 102.1 | 24.8 | 3.502 | 55.7 | 20.2 | 27.5 | 15.7 | 47 | 31 | 0.783 | 34.9 | 54 | 4700 | 22 | 102.4 | 55.5 | 0 | 20.1 | 0 | 35.9 | 33
739200 | 3000 | 52 | 1547 | 49.1 | 45 | 50 | 30 | 31.9 | 0.048 | 104.1 | 11.4 | 70 | 40 | 23 | 0.785 | 99.7 | 472.1 | 455.8 | 53.6 | 461.7 | 0.572 | 227.6 | 8 | 102.7 | 28.7 | 40.4 | 19.9 | 102.1 | 24.8 | 3.486 | 55.6 | 20 | 27.5 | 15.7 | 47 | 31 | 0.783 | 34.9 | 55 | 4500 | 22 | 102.4 | 55.6 | 0 | 19.9 | 0 | 35.8 | 33
739260 | 3060 | 52 | 1549 | 49.2 | 45 | 50 | 30 | 32.1 | 0.05 | 104.1 | 11.4 | 70 | 40 | 23 | 0.783 | 99.7 | 472.1 | 455.8 | 53.5 | 461.9 | 0.591 | 228.1 | 8 | 102.7 | 28.7 | 40.4 | 20.1 | 102.1 | 24.8 | 3.496 | 55.7 | 20.2 | 27.5 | 15.7 | 47 | 31 | 0.779 | 34.9 | 56 | 4210 | 22 | 102.4 | 55.5 | 0 | 19.9 | 0 | 35.8 | 33
739320 | 3120 | 52 | 1557 | 51.6 | 45 | 50 | 30 | 32.2 | 0.048 | 104.2 | 11.4 | 70 | 40.1 | 23 | 0.784 | 99.7 | 472.7 | 456.3 | 53.6 | 461.4 | 0.597 | 226.6 | 8.4 | 103 | 28.9 | 40.4 | 19.9 | 102.4 | 24.8 | 3.615 | 56.9 | 20 | 27 | 15.7 | 47 | 31 | 0.782 | 35.7 | 56 | 4530 | 22 | 101.1 | 55.6 | 0 | 19.9 | 0 | 35.8 | 33
739380 | 3180 | 52 | 1552 | 49.9 | 45 | 50 | 30 | 32 | 0.048 | 104 | 11.4 | 70 | 39.9 | 22.9 | 0.785 | 99.7 | 471.7 | 455.3 | 53.6 | 462.1 | 0.571 | 226.7 | 8.1 | 102.8 | 28.9 | 40.4 | 20 | 102.1 | 24.9 | 3.507 | 55.8 | 20.2 | 27.5 | 15.7 | 47 | 31 | 0.779 | 34.9 | 54 | 4360 | 22 | 100.7 | 55.7 | 0 | 19.9 | 0 | 35.8 | 33
739440 | 3240 | 52 | 1550 | 49.5 | 45 | 50 | 30 | 32.1 | 0.05 | 104 | 11.4 | 70 | 40 | 23 | 0.784 | 99.7 | 471.8 | 455.3 | 53.6 | 462.3 | 0.607 | 227.7 | 8.1 | 102.7 | 28.7 | 40.5 | 20.2 | 102.1 | 24.8 | 3.501 | 55.8 | 20.4 | 27.5 | 15.7 | 47 | 31 | 0.782 | 34.9 | 57 | 4550 | 22 | 100.7 | 55.6 | 0 | 19.9 | 0 | 35.7 | 33
739500 | 3300 | 52 | 1549 | 49.5 | 45 | 50 | 30 | 31.9 | 0.051 | 104 | 11.4 | 70 | 39.9 | 23 | 0.784 | 99.7 | 471.7 | 455.2 | 53.5 | 461.6 | 0.626 | 229 | 8.1 | 102.7 | 28.4 | 40.4 | 20.2 | 102.1 | 24.9 | 3.487 | 55.7 | 20.3 | 27.5 | 15.7 | 47 | 31 | 0.781 | 34.9 | 57 | 4230 | 22 | 100.7 | 55.6 | 0 | 19.9 | 0 | 35.8 | 33
739560 | 3360 | 52 | 1550 | 49.9 | 45 | 50 | 30 | 31.9 | 0.05 | 104 | 11.4 | 70 | 39.9 | 23.1 | 0.783 | 99.7 | 471.4 | 454.9 | 53.6 | 461.5 | 0.611 | 229.8 | 8.1 | 102.8 | 28.3 | 40.4 | 20.2 | 102.1 | 24.8 | 3.506 | 55.7 | 20.3 | 27.5 | 15.7 | 47 | 31 | 0.781 | 34.9 | 56 | 4430 | 22 | 100.7 | 55.6 | 0 | 19.9 | 0 | 35.7 | 33
739620 | 3420 | 52 | 1553 | 49.7 | 45 | 50 | 30.1 | 32.1 | 0.05 | 104 | 11.4 | 70 | 39.9 | 23.2 | 0.784 | 99.7 | 471.5 | 454.9 | 53.5 | 462.3 | 0.638 | 228.3 | 8 | 102.8 | 28.2 | 40.5 | 19.9 | 102.1 | 24.8 | 3.489 | 55.7 | 20 | 27.5 | 15.7 | 47 | 31 | 0.776 | 34.9 | 57 | 4330 | 22 | 100.7 | 55.6 | 0.1 | 19.9 | 0 | 35.9 | 33
739680 | 3480 | 52 | 1548 | 51.3 | 45.1 | 50 | 30 | 31.9 | 0.05 | 104 | 11.4 | 70 | 40 | 23.1 | 0.785 | 99.7 | 471 | 454.4 | 53.5 | 463.6 | 0.656 | 228 | 8.4 | 103 | 28.3 | 40.5 | 19.7 | 102.4 | 24.7 | 3.565 | 57.1 | 19.7 | 27 | 15.7 | 47 | 31 | 0.78 | 36.1 | 56 | 4580 | 22 | 100.7 | 55.7 | 0 | 19.9 | 0 | 35.8 | 33
739740 | 3540 | 52 | 1549 | 49.9 | 45.1 | 50 | 30 | 32.1 | 0.05 | 103.9 | 11.4 | 70 | 40 | 22.9 | 0.785 | 99.7 | 471.1 | 454.5 | 53.6 | 462.8 | 0.6 | 228 | 8.1 | 102.8 | 28.9 | 40.5 | 19.8 | 102.1 | 24.7 | 3.51 | 55.6 | 20 | 27.5 | 15.7 | 47 | 31 | 0.779 | 34.9 | 56 | 4360 | 22 | 100.7 | 55.6 | 0 | 20 | 0 | 35.9 | 33
739800 | 3600 | 52 | 1553 | 49.8 | 45 | 50 | 30 | 32.1 | 0.05 | 103.9 | 11.4 | 70 | 39.9 | 22.9 | 0.785 | 99.7 | 471.1 | 454.4 | 53.6 | 462.8 | 0.64 | 228.1 | 8.1 | 102.8 | 28.9 | 40.5 | 20.1 | 102.2 | 24.7 | 3.497 | 55.6 | 20.3 | 27.5 | 15.7 | 47 | 31 | 0.78 | 34.9 | 54 | 4430 | 22 | 102.4 | 55.7 | 0 | 20.1 | 0 | 35.9 | 33
739860 | 3660 | 52 | 1559 | 51.6 | 45 | 50 | 29.9 | 31.8 | 0.049 | 104.1 | 11.4 | 70 | 40.1 | 23.1 | 0.784 | 99.7 | 471.8 | 455.1 | 53.5 | 463.1 | 0.695 | 227.7 | 8.4 | 103 | 28.5 | 40.4 | 20 | 102.4 | 24.8 | 3.582 | 56.8 | 20.2 | 27 | 15.7 | 47 | 31 | 0.782 | 35.7 | 57 | 4580 | 22 | 101.1 | 55.7 | 0 | 20 | 0 | 35.9 | 33
739920 | 3720 | 52 | 1553 | 50 | 45 | 50 | 30 | 31.7 | 0.05 | 104 | 11.4 | 70 | 40 | 23 | 0.784 | 99.7 | 470.9 | 454.2 | 53.5 | 463.4 | 0.678 | 227.6 | 8.1 | 102.7 | 28.8 | 40.4 | 20 | 102.1 | 24.8 | 3.498 | 55.6 | 20.2 | 27.5 | 15.7 | 47 | 31 | 0.784 | 34.9 | 56 | 4500 | 22 | 102.4 | 55.7 | 0 | 20 | 0 | 35.9 | 33
739980 | 3780 | 52 | 1549 | 49.6 | 45 | 50 | 30 | 32.1 | 0.05 | 104 | 11.4 | 70 | 40 | 23 | 0.785 | 99.7 | 470.5 | 453.8 | 53.6 | 462.4 | 0.67 | 227.5 | 8.1 | 102.8 | 28.5 | 40.4 | 20.2 | 102.2 | 24.9 | 3.508 | 55.6 | 20.3 | 27.5 | 15.7 | 47 | 31 | 0.782 | 34.9 | 54 | 4620 | 22 | 100.7 | 55.6 | 0 | 20 | 0 | 35.9 | 33
740040 | 3840 | 52 | 1552 | 49.8 | 45 | 50 | 29.9 | 32 | 0.05 | 104 | 11.5 | 70 | 40 | 23 | 0.782 | 99.7 | 470.8 | 454.1 | 53.5 | 462.7 | 0.708 | 228.2 | 8.1 | 102.8 | 28.6 | 40.4 | 20 | 102.1 | 24.9 | 3.496 | 55.6 | 20.2 | 27.5 | 15.7 | 47 | 31 | 0.781 | 34.9 | 56 | 4090 | 22 | 100.7 | 55.7 | 0 | 20 | 0 | 35.9 | 32.9
740100 | 3900 | 52 | 1554 | 51.2 | 45 | 50 | 30 | 32.2 | 0.048 | 104.1 | 11.5 | 70 | 40 | 23 | 0.784 | 99.7 | 471.3 | 454.5 | 53.6 | 462.4 | 0.72 | 227.3 | 8.4 | 103 | 29 | 40.4 | 20.2 | 102.4 | 25 | 3.62 | 56.8 | 20.4 | 27 | 15.7 | 47 | 31 | 0.779 | 35.7 | 57 | 4670 | 22 | 101.1 | 55.7 | 0 | 19.9 | 0 | 35.9 | 33
740160 | 3960 | 52 | 1543 | 50.5 | 45 | 50 | 30 | 32.3 | 0.05 | 103.9 | 11.5 | 70 | 40 | 23.1 | 0.785 | 99.7 | 469.9 | 453.1 | 53.6 | 464.2 | 0.717 | 227.3 | 8.3 | 102.9 | 29.3 | 40.5 | 20 | 102.3 | 24.8 | 3.488 | 56.1 | 20.2 | 27.5 | 15.7 | 47 | 32 | 0.779 | 34.9 | 54 | 4530 | 22 | 100.7 | 55.6 | 0 | 20.1 | 0 | 35.9 | 33
740220 | 4020 | 52 | 1547 | 49.4 | 45 | 50 | 30 | 31.9 | 0.051 | 103.9 | 11.6 | 70 | 40 | 22.9 | 0.784 | 99.7 | 470 | 453.2 | 53.5 | 463.5 | 0.693 | 228.2 | 8 | 102.8 | 29.3 | 40.4 | 20 | 102.2 | 24.9 | 3.492 | 55.7 | 20.2 | 27.5 | 15.7 | 47 | 31 | 0.78 | 34.9 | 54 | 4550 | 22 | 100.7 | 55.6 | -16.1 | 19.9 | 0 | 35.9 | 33
740280 | 4080 | 52 | 1550 | 49.4 | 45 | 50 | 30 | 31.8 | 0.051 | 103.9 | 11.6 | 70 | 40 | 22.9 | 0.785 | 99.7 | 470.2 | 453.4 | 53.5 | 463.2 | 0.723 | 228.7 | 8 | 102.8 | 28.7 | 40.5 | 20.3 | 102.2 | 24.9 | 3.509 | 55.6 | 20.6 | 27.5 | 15.7 | 47 | 31 | 0.777 | 34.9 | 54 | 4450 | 22 | 100.7 | 55.6 | 0 | 19.8 | 0 | 35.8 | 33
740340 | 4140 | 52 | 1555 | 52.1 | 45.1 | 50 | 30.1 | 31.9 | 0.048 | 104.1 | 11.6 | 70 | 40.1 | 23.1 | 0.784 | 99.7 | 470.4 | 453.4 | 53.5 | 463.3 | 0.767 | 227.8 | 8.5 | 103 | 28.2 | 40.5 | 20.5 | 102.4 | 24.9 | 3.578 | 56.9 | 20.7 | 27 | 15.7 | 47 | 31 | 0.78 | 36.1 | 56 | 4700 | 22 | 100.7 | 55.6 | 0 | 19.9 | 0 | 35.9 | 33
740400 | 4200 | 52 | 1547 | 49.4 | 45 | 50 | 30 | 32 | 0.05 | 104 | 11.5 | 70 | 40 | 23.1 | 0.783 | 99.7 | 469.6 | 452.7 | 53.6 | 463.7 | 0.726 | 228.3 | 8 | 102.8 | 28 | 40.5 | 19.9 | 102.2 | 24.9 | 3.507 | 55.7 | 20.1 | 27.5 | 15.7 | 47 | 31 | 0.779 | 34.9 | 57 | 4480 | 22 | 100.7 | 55.6 | 0 | 19.9 | 0 | 35.9 | 33
740460 | 4260 | 52 | 1551 | 49.9 | 45 | 50 | 30 | 31.8 | 0.051 | 104 | 11.5 | 70 | 40 | 23 | 0.785 | 99.7 | 470 | 453.1 | 53.5 | 463.6 | 0.773 | 227.6 | 8.1 | 102.8 | 27.6 | 40.5 | 20 | 102.2 | 24.9 | 3.47 | 55.6 | 20.2 | 27.5 | 15.7 | 47 | 31 | 0.78 | 34.9 | 56 | 4060 | 22 | 100.7 | 55.6 | 0 | 19.8 | 0 | 35.8 | 32.9
740520 | 4320 | 52 | 1553 | 50.1 | 45 | 50 | 30 | 32.2 | 0.049 | 104 | 11.4 | 70 | 40 | 23 | 0.783 | 99.7 | 469.7 | 452.7 | 53.5 | 462.8 | 0.732 | 227.9 | 8.1 | 102.8 | 28.2 | 40.5 | 20.1 | 102.2 | 24.8 | 3.496 | 55.6 | 20.2 | 27.5 | 15.7 | 47 | 31 | 0.779 | 34.9 | 54 | 4770 | 22 | 100.7 | 55.5 | 0 | 19.8 | 0 | 35.9 | 33
740580 | 4380 | 52 | 1550 | 49.7 | 45 | 50 | 30 | 32.2 | 0.049 | 104 | 11.4 | 70 | 40 | 23.1 | 0.784 | 99.7 | 469.6 | 452.6 | 53.5 | 463 | 0.761 | 227.7 | 8.1 | 102.8 | 28 | 40.5 | 20 | 102.2 | 24.9 | 3.497 | 55.6 | 20.2 | 27.5 | 15.7 | 47 | 32 | 0.781 | 34.9 | 54 | 4400 | 22 | 100.7 | 55.5 | 0 | 19.8 | 0 | 35.9 | 33
740640 | 4440 | 52 | 1548 | 49.5 | 45 | 50 | 30 | 31.9 | 0.051 | 104 | 11.3 | 70 | 40.1 | 22.9 | 0.784 | 99.7 | 469.5 | 452.5 | 53.5 | 462.8 | 0.802 | 227.9 | 8.1 | 102.8 | 28.6 | 40.4 | 20.2 | 102.2 | 24.9 | 3.492 | 55.7 | 20.3 | 27.5 | 15.7 | 47 | 31 | 0.781 | 34.9 | 54 | 4450 | 22 | 102.4 | 55.7 | 0.1 | 19.9 | 0 | 36 | 33
740700 | 4500 | 52 | 1551 | 49.9 | 45 | 50 | 30 | 31.9 | 0.052 | 104 | 11.3 | 70 | 40 | 23 | 0.783 | 99.7 | 469.3 | 452.3 | 53.5 | 462.8 | 0.786 | 227.5 | 8.1 | 102.8 | 29.4 | 40.4 | 20.2 | 102.2 | 25 | 3.481 | 55.6 | 20.4 | 27.5 | 15.7 | 47 | 31 | 0.779 | 34.9 | 54 | 4770 | 22 | 102.4 | 55.6 | 0.1 | 19.9 | 0 | 35.9 | 33
740760 | 4560 | 52 | 1549 | 49.6 | 45 | 49.9 | 30 | 31.9 | 0.05 | 104 | 11.2 | 70 | 40 | 23 | 0.785 | 99.7 | 469.5 | 452.4 | 53.5 | 462.9 | 0.828 | 227.5 | 8.1 | 102.7 | 29.3 | 40.4 | 20.2 | 102.2 | 24.9 | 3.475 | 55.6 | 20.3 | 27.5 | 15.7 | 47 | 31 | 0.779 | 34.9 | 54 | 4160 | 22 | 102.4 | 55.7 | 0 | 19.9 | 0 | 35.9 | 33
740820 | 4620 | 52 | 1552 | 50.3 | 44.9 | 50 | 30 | 32 | 0.049 | 104 | 11.2 | 70 | 40 | 23 | 0.784 | 99.7 | 469.3 | 452.2 | 53.5 | 462.3 | 0.818 | 227.4 | 8.2 | 102.8 | 29.6 | 40.4 | 20.3 | 102.2 | 25 | 3.485 | 55.6 | 20.5 | 27.5 | 15.7 | 47 | 31 | 0.781 | 34.9 | 54 | 4670 | 22 | 102.4 | 55.7 | 0 | 20 | 0 | 35.9 | 33
740880 | 4680 | 52 | 1552 | 51.8 | 45 | 50 | 30 | 32.2 | 0.048 | 104.1 | 11.2 | 70 | 40.1 | 23.1 | 0.784 | 99.7 | 469.3 | 452.2 | 53.4 | 463.4 | 0.87 | 228.1 | 8.4 | 103.1 | 28.8 | 40.5 | 20 | 102.5 | 24.9 | 3.595 | 56.9 | 20.1 | 27 | 15.7 | 47 | 32 | 0.779 | 35.7 | 55 | 4840 | 22 | 101.1 | 55.6 | 0.1 | 20.1 | 0 | 36 | 33
740940 | 4740 | 52 | 1550 | 49.7 | 45 | 50 | 30 | 32.1 | 0.048 | 103.9 | 11.3 | 70 | 39.9 | 23 | 0.784 | 99.7 | 469 | 451.9 | 53.5 | 464.2 | 0.858 | 227.4 | 8.1 | 102.8 | 28.3 | 40.5 | 20.1 | 102.2 | 24.9 | 3.491 | 55.6 | 20.3 | 27.5 | 15.7 | 47 | 31 | 0.782 | 34.9 | 54 | 4480 | 22 | 100.7 | 55.6 | 0 | 20 | 0 | 35.9 | 33
741000 | 4800 | 52 | 1547 | 49.5 | 45 | 50 | 30 | 32.1 | 0.051 | 103.9 | 11.3 | 70 | 40 | 23.1 | 0.783 | 99.7 | 468.6 | 451.5 | 53.5 | 463.4 | 0.835 | 228.5 | 8.1 | 102.8 | 28.6 | 40.5 | 20.1 | 102.3 | 24.9 | 3.489 | 55.6 | 20.2 | 27.5 | 15.7 | 47 | 31 | 0.781 | 34.9 | 56 | 4380 | 22 | 100.7 | 55.6 | 0 | 20.1 | 0 | 35.9 | 33
741060 | 4860 | 52 | 1552 | 49.7 | 45.1 | 50 | 30 | 32.1 | 0.05 | 103.9 | 11.3 | 70 | 40 | 23 | 0.783 | 99.7 | 469 | 451.7 | 53.5 | 463.3 | 0.879 | 228.4 | 8.1 | 102.8 | 28.2 | 40.5 | 19.9 | 102.2 | 24.9 | 3.471 | 55.5 | 20 | 27.5 | 15.7 | 47 | 31 | 0.78 | 34.9 | 56 | 4280 | 22 | 100.7 | 55.6 | 0 | 20 | 0 | 35.9 | 33
741120 | 4920 | 52 | 1558 | 51.9 | 45 | 50 | 30 | 31.7 | 0.05 | 104.2 | 11.3 | 70 | 40.2 | 23 | 0.784 | 99.7 | 469.5 | 452.3 | 53.5 | 463.1 | 0.924 | 227.7 | 8.5 | 103 | 28.1 | 40.5 | 19.8 | 102.5 | 24.9 | 3.594 | 56.7 | 20 | 27 | 15.7 | 47 | 31 | 0.781 | 35.7 | 57 | 4530 | 22 | 100.7 | 55.5 | 0 | 20.1 | 0 | 35.8 | 33
741180 | 4980 | 52 | 1551 | 49.9 | 45 | 50 | 30 | 31.7 | 0.051 | 104 | 11.4 | 70 | 40 | 22.9 | 0.783 | 99.7 | 468.5 | 451.2 | 53.6 | 464.2 | 0.847 | 228.5 | 8.1 | 102.8 | 28.6 | 40.5 | 19.8 | 102.2 | 25 | 3.486 | 55.6 | 20 | 27.5 | 15.7 | 47 | 31 | 0.782 | 34.9 | 54 | 4430 | 22 | 100.7 | 55.6 | 0 | 19.9 | 0 | 35.8 | 33
741240 | 5040 | 52 | 1547 | 48.9 | 45 | 50 | 30 | 32.1 | 0.051 | 104 | 11.4 | 70 | 40 | 23.1 | 0.785 | 99.7 | 468.1 | 450.9 | 53.5 | 463.9 | 0.907 | 228.7 | 8 | 102.8 | 28.1 | 40.5 | 20 | 102.3 | 25 | 3.445 | 55.6 | 20.2 | 27.5 | 15.7 | 47 | 31 | 0.784 | 34.9 | 54 | 4330 | 22 | 100.7 | 55.6 | 0 | 19.8 | 0 | 35.8 | 33
741300 | 5100 | 52 | 1551 | 49.5 | 45 | 50 | 30 | 32 | 0.05 | 104 | 11.4 | 70 | 40 | 23 | 0.782 | 99.7 | 468.6 | 451.3 | 53.4 | 463.5 | 0.935 | 227.7 | 8 | 102.8 | 28.1 | 40.5 | 19.7 | 102.2 | 24.9 | 3.494 | 55.6 | 19.9 | 27.5 | 15.7 | 47 | 31 | 0.781 | 34.9 | 56 | 4260 | 22 | 100.7 | 55.6 | -16.1 | 19.9 | 0 | 35.8 | 33
741360 | 5160 | 52 | 1552 | 52.1 | 45.1 | 50 | 30 | 32.1 | 0.048 | 104 | 11.5 | 70 | 40 | 22.9 | 0.783 | 99.7 | 468.4 | 451.1 | 53.5 | 464.1 | 0.979 | 231 | 8.5 | 103.1 | 28.8 | 40.5 | 19.9 | 102.5 | 24.7 | 3.602 | 56.9 | 20.2 | 27 | 15.7 | 47 | 31 | 0.779 | 35.7 | 56 | 4840 | 21.6 | 101.1 | 55.6 | 0 | 19.9 | 0 | 35.8 | 33
741420 | 5220 | 52 | 1550 | 49.6 | 45 | 50 | 30 | 32.1 | 0.051 | 103.9 | 11.5 | 70 | 40 | 23.2 | 0.784 | 99.7 | 468.1 | 450.8 | 53.4 | 463.8 | 0.957 | 228.4 | 8.1 | 102.8 | 28.7 | 40.5 | 20 | 102.2 | 24.7 | 3.474 | 55.6 | 20.2 | 27.5 | 15.7 | 47 | 31 | 0.78 | 34.9 | 54 | 4480 | 22 | 100.7 | 55.6 | 0 | 19.8 | 0 | 35.9 | 33
741480 | 5280 | 52 | 1547 | 49 | 45 | 50 | 30 | 31.8 | 0.051 | 103.9 | 11.5 | 70 | 40 | 23.1 | 0.784 | 99.7 | 468.1 | 450.7 | 53.4 | 463.4 | 1.008 | 227.9 | 8 | 102.7 | 28.4 | 40.5 | 19.7 | 102.1 | 24.7 | 3.468 | 55.6 | 19.9 | 27.5 | 15.7 | 47 | 31 | 0.78 | 34.9 | 56 | 4330 | 22 | 102.4 | 55.5 | 0.1 | 19.9 | 0 | 35.8 | 33
741540 | 5340 | 52 | 1549 | 51.6 | 45 | 50.1 | 30 | 32 | 0.049 | 104.1 | 11.5 | 70 | 40 | 23.1 | 0.785 | 99.8 | 467.9 | 450.5 | 53.4 | 464.6 | 1.003 | 227.5 | 8.4 | 103 | 27.8 | 40.5 | 19.7 | 102.5 | 24.7 | 3.591 | 56.9 | 19.9 | 27 | 15.7 | 47 | 31 | 0.783 | 35.7 | 57 | 4430 | 21.6 | 101.1 | 55.6 | 0 | 19.9 | 0 | 35.8 | 33
741600 | 5400 | 52 | 1549 | 49.5 | 45 | 50 | 30 | 32.1 | 0.049 | 104 | 11.5 | 70 | 40 | 22.8 | 0.783 | 99.8 | 467.8 | 450.3 | 53.5 | 464 | 1.01 | 228.9 | 8.1 | 102.8 | 27.6 | 40.5 | 19.7 | 102.3 | 24.7 | 3.501 | 55.6 | 19.8 | 27.5 | 15.7 | 47 | 31 | 0.781 | 34.9 | 56 | 4400 | 22 | 100.7 | 55.6 | 0.1 | 19.9 | 0 | 35.8 | 33
741660 | 5460 | 52 | 1547 | 49.4 | 45 | 50 | 30 | 32 | 0.05 | 104 | 11.5 | 70 | 40 | 23.1 | 0.783 | 99.8 | 467.8 | 450.4 | 53.5 | 463.7 | 1.089 | 230.3 | 8.1 | 102.8 | 27.7 | 40.5 | 19.9 | 102.2 | 24.8 | 3.479 | 55.6 | 20 | 27.5 | 15.7 | 47 | 31 | 0.778 | 34.9 | 56 | 4110 | 22 | 100.7 | 55.6 | 0.1 | 19.9 | 0 | 35.9 | 33
741720 | 5520 | 52 | 1550 | 49.3 | 45 | 50 | 30 | 32.2 | 0.048 | 104 | 11.5 | 70 | 40 | 23.2 | 0.785 | 99.8 | 467.6 | 450.1 | 53.5 | 463.3 | 1.143 | 230 | 8 | 102.7 | 27.2 | 40.5 | 19.6 | 102.2 | 24.8 | 3.461 | 55.6 | 19.8 | 27.5 | 15.7 | 47 | 32 | 0.779 | 34.5 | 54 | 4330 | 22 | 102.4 | 55.7 | 0.1 | 19.9 | 0 | 36 | 33
741780 | 5580 | 52 | 1548 | 49.8 | 45 | 50 | 30 | 32 | 0.051 | 104 | 11.5 | 70 | 40 | 23 | 0.783 | 99.8 | 467.6 | 450.1 | 53.5 | 464.5 | 1.164 | 229.1 | 8.1 | 102.7 | 27.8 | 40.5 | 19.2 | 102.2 | 24.8 | 3.492 | 55.7 | 19.4 | 27.5 | 15.7 | 47 | 31 | 0.781 | 34.9 | 56 | 4330 | 22 | 102.4 | 55.6 | 0.1 | 19.9 | 0 | 36 | 33
741840 | 5640 | 52 | 1550 | 49.8 | 45 | 50 | 30 | 31.9 | 0.051 | 104 | 11.4 | 70 | 40 | 23.1 | 0.784 | 99.8 | 467.7 | 450.1 | 53.5 | 464 | 1.203 | 227.4 | 8.1 | 102.7 | 28.1 | 40.5 | 19.5 | 102.3 | 24.8 | 3.482 | 55.7 | 19.6 | 27.5 | 15.7 | 47 | 31 | 0.782 | 34.5 | 56 | 4500 | 22 | 100.7 | 55.6 | 0.1 | 20 | 0 | 35.9 | 33
741900 | 5700 | 52 | 1549 | 50 | 45 | 50 | 30 | 32 | 0.05 | 104 | 11.4 | 70 | 40 | 23.1 | 0.783 | 99.8 | 467.4 | 449.9 | 53.5 | 463.4 | 1.228 | 228.4 | 8.2 | 102.8 | 28.2 | 40.5 | 19.2 | 102.3 | 24.9 | 3.511 | 55.7 | 19.3 | 27.5 | 15.7 | 47 | 31 | 0.78 | 34.9 | 55 | 4550 | 22 | 102.4 | 55.6 | 0.1 | 19.9 | 0 | 36 | 33
741960 | 5760 | 52 | 1551 | 50 | 45 | 50 | 30 | 31.8 | 0.05 | 104 | 11.4 | 70 | 40 | 23.1 | 0.784 | 99.8 | 467.5 | 450 | 53.4 | 463.4 | 1.268 | 227.7 | 8.1 | 102.8 | 28.1 | 40.5 | 18.8 | 102.2 | 24.9 | 3.491 | 55.7 | 18.9 | 27.5 | 15.7 | 47 | 31 | 0.78 | 34.9 | 56 | 4280 | 22 | 100.7 | 55.6 | 0.1 | 20 | 0 | 36 | 33
742020 | 5820 | 52 | 1552 | 49.8 | 45 | 50 | 30 | 32.2 | 0.05 | 104 | 11.4 | 70 | 40 | 22.8 | 0.785 | 99.8 | 467.5 | 449.9 | 53.5 | 463.6 | 1.275 | 228 | 8.1 | 102.8 | 27.7 | 40.5 | 19.3 | 102.3 | 24.9 | 3.469 | 55.7 | 19.5 | 27.5 | 15.7 | 47 | 31 | 0.78 | 34.9 | 54 | 4530 | 22 | 100.7 | 55.6 | 0.1 | 20.1 | 0 | 35.9 | 33
742080 | 5880 | 52 | 1550 | 49.7 | 45 | 50 | 30 | 32 | 0.052 | 104 | 11.4 | 70 | 40 | 22.9 | 0.782 | 99.8 | 467.3 | 449.7 | 53.4 | 463.5 | 1.309 | 228.1 | 8.1 | 102.8 | 28.4 | 40.5 | 19.3 | 102.3 | 24.8 | 3.497 | 55.7 | 19.5 | 27.5 | 15.7 | 47 | 31 | 0.78 | 34.9 | 56 | 4580 | 22 | 100.7 | 55.5 | 0.1 | 20.1 | 0 | 36 | 33
742140 | 5940 | 52 | 1548 | 49.6 | 45 | 50 | 30 | 32 | 0.051 | 104 | 11.4 | 70 | 40 | 23.1 | 0.785 | 99.8 | 467.3 | 449.6 | 53.5 | 463.7 | 1.362 | 228.5 | 8.1 | 102.8 | 28.4 | 40.5 | 19.9 | 102.3 | 24.9 | 3.481 | 55.7 | 20.1 | 27.5 | 15.7 | 47 | 31 | 0.779 | 34.9 | 55 | 4330 | 22 | 100.7 | 55.6 | 0.1 | 20 | 0 | 35.9 | 33
742200 | 6000 | 52 | 1550 | 49.6 | 45 | 50 | 30 | 32.1 | 0.05 | 104 | 11.4 | 70 | 40 | 22.9 | 0.784 | 99.8 | 467.1 | 449.4 | 53.5 | 463.4 | 1.359 | 227.5 | 8.1 | 102.8 | 28.6 | 40.5 | 20 | 102.3 | 24.9 | 3.492 | 55.7 | 20.2 | 27.5 | 15.7 | 47 | 31 | 0.781 | 34.9 | 57 | 4360 | 22 | 102.4 | 55.6 | 0.1 | 20 | 0 | 35.9 | 33
742260 | 6060 | 52 | 1548 | 50 | 45 | 50 | 30 | 31.8 | 0.05 | 104 | 11.4 | 70 | 39.9 | 23.1 | 0.785 | 99.8 | 467 | 449.3 | 53.4 | 463.2 | 1.367 | 227.3 | 8.1 | 102.8 | 28.7 | 40.5 | 20.2 | 102.3 | 24.9 | 3.478 | 55.7 | 20.4 | 27.5 | 15.7 | 47 | 31 | 0.783 | 34.9 | 54 | 4400 | 22 | 100.7 | 55.6 | 0.1 | 20.1 | 0 | 36 | 33
742320 | 6120 | 52 | 1549 | 49.9 | 45 | 50 | 30 | 32.1 | 0.049 | 104 | 11.4 | 70 | 40.1 | 22.8 | 0.785 | 99.8 | 466.9 | 449.2 | 53.5 | 463.7 | 1.32 | 227.3 | 8.1 | 102.8 | 29.1 | 40.5 | 20 | 102.3 | 24.8 | 3.482 | 55.7 | 20.2 | 27.5 | 15.7 | 47 | 31 | 0.782 | 34.9 | 54 | 4650 | 22 | 102.4 | 55.6 | 0 | 20 | 0 | 35.8 | 33
742380 | 6180 | 52 | 1553 | 52.1 | 45 | 50 | 30 | 32 | 0.048 | 104.1 | 11.4 | 70 | 40.1 | 23.1 | 0.784 | 99.8 | 467 | 449.3 | 53.5 | 464.8 | 1.466 | 226.8 | 8.5 | 103.1 | 28.8 | 40.5 | 20 | 102.6 | 24.8 | 3.587 | 57.1 | 20.2 | 27 | 15.7 | 47 | 31 | 0.778 | 36.1 | 58 | 4750 | 22 | 100.7 | 55.5 | 0 | 20 | 0 | 36 | 33
742440 | 6240 | 52 | 1551 | 50 | 45 | 50 | 30 | 32 | 0.051 | 104 | 11.4 | 70 | 39.9 | 22.9 | 0.783 | 99.8 | 466.8 | 449 | 53.5 | 465 | 1.458 | 227.3 | 8.1 | 102.8 | 29.2 | 40.5 | 20.5 | 102.3 | 24.9 | 3.478 | 55.8 | 20.7 | 27.5 | 15.7 | 47 | 31 | 0.782 | 34.9 | 55 | 4480 | 22 | 102.4 | 55.6 | 0 | 20 | 0 | 35.9 | 33
742500 | 6300 | 52 | 1548 | 49.5 | 45.1 | 50 | 30 | 32.1 | 0.047 | 104 | 11.4 | 70 | 40 | 22.8 | 0.785 | 99.8 | 466.7 | 448.9 | 53.4 | 464.7 | 1.511 | 228.5 | 8.1 | 102.8 | 28.8 | 40.5 | 20.7 | 102.3 | 24.9 | 3.478 | 55.8 | 20.9 | 27.5 | 15.7 | 47 | 31 | 0.782 | 34.9 | 57 | 4310 | 22 | 100.7 | 55.6 | 0 | 19.9 | 0 | 35.9 | 33
742560 | 6360 | 52 | 1550 | 50 | 45 | 50 | 30 | 31.9 | 0.05 | 104 | 11.5 | 70 | 40 | 22.9 | 0.784 | 99.8 | 466.7 | 448.8 | 53.5 | 463.8 | 1.542 | 227.6 | 8.1 | 102.8 | 28.3 | 40.5 | 21.1 | 102.3 | 25 | 3.486 | 55.8 | 21.4 | 27.5 | 15.7 | 47 | 31 | 0.782 | 34.9 | 56 | 4280 | 22 | 102.4 | 55.6 | 0 | 19.8 | 0 | 35.9 | 33
742620 | 6420 | 52 | 1552 | 50.2 | 45 | 50 | 30 | 32 | 0.05 | 104 | 11.5 | 70 | 40 | 23 | 0.785 | 99.8 | 466.8 | 448.9 | 53.5 | 463.7 | 1.574 | 227.1 | 8.2 | 102.8 | 28.8 | 40.6 | 20.9 | 102.3 | 25 | 3.503 | 55.7 | 21.2 | 27.5 | 15.7 | 47 | 31 | 0.78 | 34.9 | 54 | 4450 | 22 | 102.4 | 55.6 | 0 | 19.9 | 0 | 35.8 | 33
742680 | 6480 | 52 | 1552 | 50 | 45 | 50 | 30 | 31.9 | 0.05 | 104 | 11.5 | 70 | 40 | 22.9 | 0.785 | 99.8 | 466.8 | 448.9 | 53.4 | 464.2 | 1.607 | 227.4 | 8.1 | 102.8 | 28.3 | 40.5 | 20.8 | 102.3 | 25 | 3.485 | 55.7 | 21.1 | 27.5 | 15.7 | 47 | 31 | 0.779 | 34.9 | 55 | 4530 | 22 | 102.4 | 55.6 | 0 | 19.8 | 0 | 35.9 | 33
742740 | 6540 | 52 | 1549 | 49.5 | 45 | 50 | 30 | 32 | 0.05 | 104 | 11.5 | 70 | 40 | 23 | 0.784 | 99.8 | 466.4 | 448.5 | 53.5 | 464.1 | 1.677 | 228.1 | 8.1 | 102.8 | 28.2 | 40.5 | 21.2 | 102.3 | 24.9 | 3.491 | 55.8 | 21.5 | 27.5 | 15.7 | 47 | 31 | 0.78 | 34.9 | 54 | 4530 | 22 | 102.4 | 55.5 | 0 | 19.9 | 0 | 35.9 | 33
742800 | 6600 | 52 | 1550 | 49.9 | 45.1 | 50 | 30 | 32.2 | 0.05 | 104 | 11.5 | 70 | 40 | 23.1 | 0.785 | 99.8 | 466.5 | 448.5 | 53.4 | 464.2 | 1.676 | 229.1 | 8.1 | 102.8 | 28.5 | 40.5 | 20.9 | 102.3 | 24.9 | 3.464 | 55.8 | 21.1 | 27.5 | 15.7 | 47 | 32 | 0.78 | 34.9 | 55 | 4650 | 22 | 102.4 | 55.5 | 0 | 19.8 | 0 | 35.9 | 33
742860 | 6660 | 52 | 1546 | 49.6 | 45 | 50 | 30 | 32 | 0.05 | 104 | 11.5 | 70 | 40 | 22.9 | 0.783 | 99.8 | 466.4 | 448.5 | 53.5 | 463.9 | 1.709 | 228.5 | 8.1 | 102.8 | 28.5 | 40.5 | 20.6 | 102.3 | 25 | 3.49 | 55.8 | 20.7 | 27.5 | 15.7 | 47 | 31 | 0.78 | 34.9 | 55 | 4530 | 22 | 102.4 | 55.7 | 0 | 19.9 | 0 | 35.8 | 32.9
742920 | 6720 | 52 | 1549 | 50 | 45 | 50 | 30 | 32.1 | 0.05 | 104 | 11.5 | 70 | 40 | 23.2 | 0.785 | 99.8 | 466.2 | 448.2 | 53.5 | 463.8 | 1.711 | 229 | 8.1 | 102.8 | 28.1 | 40.6 | 20.5 | 102.3 | 25 | 3.488 | 55.8 | 20.7 | 27.5 | 15.7 | 47 | 31 | 0.78 | 34.9 | 55 | 4400 | 22 | 100.7 | 55.7 | 0.1 | 20 | 0 | 35.9 | 33
742980 | 6780 | 52 | 1549 | 49.5 | 45 | 50 | 30 | 31.8 | 0.051 | 104 | 11.5 | 70 | 39.9 | 22.9 | 0.784 | 99.8 | 466.2 | 448.2 | 53.5 | 464.4 | 1.71 | 226.9 | 8.1 | 102.8 | 28.3 | 40.5 | 20.9 | 102.4 | 25 | 3.493 | 55.8 | 21.2 | 27.5 | 15.7 | 47 | 31 | 0.78 | 34.9 | 57 | 4480 | 22 | 100.7 | 55.6 | 0.1 | 20.1 | 0 | 35.9 | 33
743040 | 6840 | 52 | 1550 | 49.9 | 45 | 50 | 30 | 31.8 | 0.05 | 104 | 11.5 | 70 | 40.1 | 23 | 0.784 | 99.8 | 466.2 | 448.2 | 53.4 | 464.4 | 1.702 | 227.7 | 8.1 | 102.8 | 28.3 | 40.5 | 20.5 | 102.3 | 25 | 3.477 | 55.8 | 20.7 | 27.5 | 15.7 | 47 | 31 | 0.78 | 34.9 | 56 | 4310 | 22 | 100.7 | 55.6 | 0.1 | 20 | 0 | 35.9 | 33
743100 | 6900 | 52 | 1550 | 49.7 | 45 | 50 | 30 | 31.9 | 0.05 | 104 | 11.5 | 70 | 40 | 23 | 0.785 | 99.8 | 466.1 | 448 | 53.4 | 464.3 | 1.721 | 227.7 | 8.1 | 102.8 | 28.1 | 40.5 | 20.4 | 102.3 | 25 | 3.477 | 55.8 | 20.4 | 27.5 | 15.7 | 47 | 31 | 0.779 | 34.9 | 54 | 4600 | 22 | 100.7 | 55.6 | 0.1 | 20 | 0 | 35.9 | 33
743160 | 6960 | 52 | 1550 | 49.8 | 45 | 50 | 30 | 32 | 0.049 | 104 | 11.5 | 70 | 40 | 23 | 0.784 | 99.8 | 466.2 | 448.1 | 53.5 | 464.2 | 1.765 | 227.4 | 8.1 | 102.8 | 28.6 | 40.5 | 20.9 | 102.3 | 25.1 | 3.477 | 55.8 | 21.1 | 27.5 | 15.7 | 47 | 31 | 0.782 | 34.9 | 57 | 4160 | 22 | 100.7 | 55.5 | 0.1 | 20.1 | 0 | 35.9 | 33
743220 | 7020 | 52 | 1550 | 50.2 | 45 | 50 | 30 | 32.2 | 0.049 | 104 | 11.4 | 70 | 40 | 23.3 | 0.783 | 99.8 | 466.3 | 448.2 | 53.5 | 464.3 | 1.789 | 227.7 | 8.2 | 102.8 | 29.1 | 40.5 | 21.1 | 102.3 | 25.2 | 3.494 | 55.7 | 21.3 | 27.5 | 15.7 | 47 | 32 | 0.782 | 34.9 | 55 | 4600 | 22 | 102.4 | 55.6 | 0 | 20 | 0 | 36 | 33
743280 | 7080 | 52 | 1550 | 50.2 | 45 | 50 | 30 | 32 | 0.049 | 104 | 11.4 | 70 | 40 | 23.1 | 0.785 | 99.8 | 465.9 | 447.8 | 53.5 | 464.3 | 1.709 | 227.5 | 8.2 | 102.8 | 28.6 | 40.5 | 21 | 102.4 | 25.2 | 3.492 | 55.7 | 21.2 | 27.5 | 15.7 | 47 | 31 | 0.781 | 34.9 | 56 | 4230 | 22 | 100.7 | 55.6 | 0 | 20 | 0 | 36 | 33
743340 | 7140 | 52 | 1548 | 49.9 | 45 | 50 | 30 | 32.1 | 0.049 | 104 | 11.4 | 70 | 40 | 23 | 0.784 | 99.8 | 465.7 | 447.6 | 53.5 | 464.5 | 1.734 | 228 | 8.2 | 102.8 | 28.2 | 40.5 | 20.9 | 102.4 | 25.1 | 3.488 | 55.7 | 21.1 | 27.5 | 15.7 | 47 | 31 | 0.782 | 34.9 | 57 | 4330 | 22 | 100.7 | 55.5 | 0 | 20.1 | 0 | 35.9 | 33
743400 | 7200 | 52 | 1547 | 49.6 | 45 | 50 | 30 | 31.9 | 0.05 | 104 | 11.4 | 70 | 39.9 | 23.1 | 0.784 | 99.8 | 465.7 | 447.5 | 53.4 | 464.8 | 1.784 | 227.6 | 8.1 | 102.8 | 28.2 | 40.5 | 20.4 | 102.4 | 25.2 | 3.488 | 55.8 | 20.6 | 27.5 | 15.7 | 47 | 31 | 0.781 | 34.9 | 54 | 4430 | 22 | 100.7 | 55.6 | 0.1 | 20.1 | 0 | 35.9 | 33
750660 | 60 | 53 | 1549 | 51.3 | 43.9 | 49.9 | 30 | 31.8 | 0.048 | 104 | 11.4 | 70 | 40 | 33 | 0.784 | 99.7 | 480.8 | 466.1 | 53.9 | 459.7 | 0.332 | 228.5 | 8.3 | 102.8 | 29.8 | 39.1 | 31.7 | 102 | 27.2 | 3.62 | 57.2 | 32.1 | 27 | 15.7 | 46 | 31 | 0.78 | 36.1 | 58 | 4550 | 22 | 100.7 | 55.6 | 0.1 | 20.1 | 0 | 35.8 | 33
750720 | 120 | 53 | 1549 | 49.9 | 44 | 49.9 | 30 | 32 | 0.051 | 104 | 11.4 | 70 | 40 | 32.7 | 0.784 | 99.7 | 480.6 | 465.9 | 53.9 | 459.8 | 0.308 | 229.3 | 8.1 | 102.6 | 30.1 | 39.3 | 31.7 | 101.8 | 27 | 3.557 | 55.9 | 32.1 | 27.5 | 15.7 | 46 | 31 | 0.782 | 35.3 | 54 | 4790 | 22 | 102.4 | 55.7 | 0 | 20 | 0 | 35.8 | 33
750780 | 180 | 53 | 1548 | 48.9 | 44.2 | 50 | 30 | 32 | 0.053 | 103.9 | 11.4 | 70 | 40.1 | 32.4 | 0.785 | 99.7 | 480.4 | 465.7 | 53.8 | 459.3 | 0.331 | 228.3 | 8 | 102.6 | 30.2 | 39.5 | 31.5 | 101.8 | 26.9 | 3.523 | 56 | 32 | 27.5 | 15.7 | 46 | 31 | 0.78 | 35.3 | 57 | 4480 | 22 | 102.4 | 55.6 | 0 | 19.9 | 0 | 35.7 | 33
750840 | 240 | 53 | 1552 | 49.7 | 44.4 | 50 | 30 | 31.9 | 0.05 | 104 | 11.3 | 70 | 39.9 | 31.9 | 0.782 | 99.7 | 480.3 | 465.5 | 53.8 | 459.4 | 0.326 | 228.1 | 8.1 | 102.6 | 29.4 | 39.7 | 30.9 | 101.8 | 26.8 | 3.538 | 56 | 31.3 | 27.5 | 15.7 | 46 | 31 | 0.784 | 34.9 | 57 | 4700 | 22 | 102.4 | 55.6 | 0 | 19.9 | 0 | 35.7 | 33
750900 | 300 | 53 | 1550 | 49.8 | 44.6 | 50 | 30 | 32.1 | 0.049 | 104 | 11.3 | 70 | 40.1 | 31.6 | 0.784 | 99.7 | 479.8 | 465.1 | 53.8 | 459 | 0.315 | 227.7 | 8.1 | 102.6 | 29.9 | 40 | 30.6 | 101.8 | 26.6 | 3.546 | 55.9 | 31 | 27.5 | 15.7 | 46 | 31 | 0.783 | 35.3 | 55 | 4480 | 22 | 102.4 | 55.7 | 0 | 19.9 | 0 | 35.6 | 33
750960 | 360 | 53 | 1549 | 49.7 | 44.8 | 50 | 30 | 32.1 | 0.05 | 104 | 11.3 | 70 | 40.1 | 31.2 | 0.784 | 99.7 | 479.4 | 464.6 | 53.8 | 458.9 | 0.324 | 228.2 | 8.1 | 102.6 | 30 | 40.2 | 30.3 | 101.8 | 26.6 | 3.555 | 56 | 30.7 | 27.5 | 15.7 | 46 | 31 | 0.777 | 35.3 | 57 | 4380 | 22 | 102.4 | 55.6 | 0.1 | 20 | 0 | 35.8 | 32.9
751020 | 420 | 53 | 1547 | 49.5 | 45 | 50 | 30 | 32.1 | 0.049 | 104 | 11.4 | 70 | 40 | 30.9 | 0.784 | 99.7 | 478.9 | 464.1 | 53.8 | 459.5 | 0.325 | 229.2 | 8 | 102.6 | 29.6 | 40.4 | 29.9 | 101.8 | 26.5 | 3.529 | 56.1 | 30.2 | 27 | 15.7 | 47 | 31 | 0.782 | 35.3 | 57 | 4450 | 22 | 100.7 | 55.6 | 0.1 | 20.1 | 0 | 35.8 | 33
751080 | 480 | 53 | 1549 | 49.5 | 45.1 | 50 | 30 | 32.1 | 0.048 | 104 | 11.4 | 70 | 40.1 | 30.6 | 0.785 | 99.7 | 478.9 | 463.9 | 53.8 | 459.5 | 0.334 | 228.8 | 8.1 | 102.6 | 29.3 | 40.5 | 29.5 | 101.8 | 26.4 | 3.519 | 56 | 29.9 | 27.5 | 15.7 | 47 | 31 | 0.78 | 35.3 | 57 | 4380 | 22 | 102.4 | 55.6 | 0 | 20 | 0 | 35.7 | 33
751140 | 540 | 53 | 1551 | 49.4 | 45.2 | 50 | 30 | 32.1 | 0.051 | 104 | 11.4 | 70 | 40 | 30.2 | 0.783 | 99.7 | 478.5 | 463.6 | 53.8 | 459.1 | 0.337 | 228.4 | 8.1 | 102.6 | 28.4 | 40.6 | 29 | 101.8 | 26.2 | 3.536 | 56 | 29.4 | 27 | 15.7 | 47 | 31 | 0.781 | 35.3 | 55 | 4550 | 22 | 102.4 | 55.7 | 0 | 20.1 | 0 | 35.6 | 32.9
751200 | 600 | 53 | 1549 | 49.4 | 45.2 | 50 | 30 | 32 | 0.05 | 104 | 11.4 | 70 | 39.9 | 29.9 | 0.784 | 99.7 | 478.2 | 463.2 | 53.8 | 459 | 0.323 | 228.1 | 8.1 | 102.7 | 29.3 | 40.6 | 28.6 | 101.9 | 26.2 | 3.533 | 56 | 28.9 | 27 | 15.7 | 47 | 31 | 0.779 | 35.3 | 55 | 4450 | 22 | 102.4 | 55.7 | 0 | 19.9 | 0 | 35.7 | 33
751260 | 660 | 53 | 1551 | 51.6 | 45.2 | 50 | 30 | 31.9 | 0.048 | 104.1 | 11.4 | 70 | 40 | 29.6 | 0.785 | 99.7 | 478.1 | 463 | 53.9 | 458.9 | 0.345 | 227.9 | 8.4 | 102.9 | 29 | 40.6 | 28.2 | 102.1 | 26.1 | 3.626 | 57.3 | 28.6 | 27 | 15.7 | 47 | 31 | 0.778 | 36.1 | 56 | 4820 | 22 | 100.7 | 55.6 | 0 | 19.8 | 0 | 35.6 | 33
751320 | 720 | 53 | 1552 | 50.2 | 45.2 | 50 | 30 | 31.9 | 0.051 | 104 | 11.4 | 70 | 39.9 | 29.2 | 0.784 | 99.7 | 477.6 | 462.6 | 53.9 | 459.2 | 0.328 | 227.6 | 8.1 | 102.7 | 28.8 | 40.5 | 27.6 | 101.9 | 26.2 | 3.553 | 56 | 27.9 | 27.5 | 15.7 | 47 | 31 | 0.784 | 35.3 | 55 | 4530 | 22 | 102.4 | 55.6 | 0 | 20 | 0 | 35.7 | 33
751380 | 780 | 53 | 1553 | 50 | 45.2 | 50 | 30 | 32 | 0.052 | 104 | 11.4 | 70 | 39.9 | 28.9 | 0.783 | 99.7 | 477.6 | 462.5 | 53.8 | 459.6 | 0.332 | 227.9 | 8.1 | 102.7 | 29.5 | 40.5 | 27.4 | 101.9 | 26.1 | 3.554 | 56 | 27.8 | 27.5 | 15.7 | 47 | 31 | 0.782 | 35.3 | 55 | 4650 | 22 | 100.7 | 55.6 | 0 | 20.1 | 0 | 35.8 | 33
751440 | 840 | 53 | 1549 | 49.6 | 45.1 | 50 | 30 | 32 | 0.051 | 103.9 | 11.4 | 70 | 40 | 28.5 | 0.784 | 99.7 | 477.2 | 462.1 | 53.8 | 459.1 | 0.337 | 227.3 | 8.1 | 102.7 | 29 | 40.4 | 26.8 | 101.9 | 26 | 3.536 | 56 | 27.1 | 27.5 | 15.7 | 47 | 31 | 0.779 | 35.3 | 57 | 4500 | 22 | 102.4 | 55.7 | 0 | 20 | 0 | 35.8 | 32.9
751500 | 900 | 53 | 1551 | 50.2 | 45.1 | 50 | 30 | 32.1 | 0.049 | 104 | 11.4 | 70 | 40 | 28.2 | 0.784 | 99.7 | 477.1 | 461.9 | 53.8 | 459 | 0.325 | 227.9 | 8.2 | 102.7 | 29.9 | 40.4 | 26.4 | 101.9 | 26 | 3.547 | 56 | 26.7 | 27 | 15.7 | 47 | 31 | 0.78 | 35.3 | 55 | 4670 | 22 | 100.7 | 55.6 | 0 | 20 | 0 | 35.7 | 32.9
751560 | 960 | 53 | 1551 | 49.9 | 45 | 50 | 30 | 32 | 0.051 | 103.9 | 11.4 | 70 | 40 | 27.9 | 0.785 | 99.7 | 477.1 | 461.9 | 53.7 | 459.1 | 0.327 | 228.6 | 8.1 | 102.7 | 29.2 | 40.3 | 26 | 101.9 | 26 | 3.534 | 56.1 | 26.3 | 27.5 | 15.7 | 47 | 31 | 0.78 | 35.3 | 57 | 4280 | 22 | 102.4 | 55.6 | 0 | 19.9 | 0 | 35.6 | 32.9
751620 | 1020 | 53 | 1550 | 49.7 | 45 | 50 | 30 | 31.8 | 0.051 | 104 | 11.4 | 70 | 40 | 27.5 | 0.783 | 99.7 | 476.8 | 461.6 | 53.7 | 459.1 | 0.337 | 228.8 | 8.1 | 102.7 | 29.2 | 40.3 | 25.5 | 101.9 | 25.9 | 3.546 | 56 | 25.7 | 27.5 | 15.7 | 47 | 31 | 0.781 | 35.3 | 57 | 4430 | 22 | 100.7 | 55.6 | 0 | 19.9 | 0 | 35.7 | 32.9
751680 | 1080 | 53 | 1546 | 49.7 | 45 | 50 | 30 | 31.9 | 0.048 | 104 | 11.4 | 70 | 40 | 27.2 | 0.784 | 99.7 | 476.4 | 461.3 | 53.8 | 459.3 | 0.318 | 228.4 | 8.1 | 102.7 | 29.6 | 40.3 | 25.2 | 101.9 | 25.9 | 3.546 | 56.1 | 25.4 | 27 | 15.7 | 46 | 31 | 0.781 | 35.3 | 55 | 4620 | 22 | 100.7 | 55.7 | 0 | 19.9 | 0 | 35.7 | 32.9
751740 | 1140 | 53 | 1547 | 49.3 | 44.9 | 50 | 30 | 32 | 0.05 | 104 | 11.4 | 70 | 40 | 26.8 | 0.783 | 99.7 | 476.3 | 461.1 | 53.7 | 459.4 | 0.328 | 228.3 | 8 | 102.7 | 28.2 | 40.3 | 24.8 | 102 | 25.8 | 3.54 | 56.1 | 25 | 27 | 15.7 | 46 | 31 | 0.779 | 35.3 | 55 | 4670 | 22 | 102.4 | 55.6 | 0 | 20 | 0 | 35.7 | 32.9
751800 | 1200 | 53 | 1549 | 49.8 | 44.9 | 50 | 30 | 32.1 | 0.049 | 104 | 11.4 | 70 | 40.1 | 26.6 | 0.784 | 99.7 | 476.4 | 461.2 | 53.7 | 459.5 | 0.33 | 228.2 | 8.1 | 102.7 | 28.8 | 40.3 | 24.2 | 101.9 | 25.8 | 3.522 | 56 | 24.4 | 27.5 | 15.7 | 46 | 31 | 0.782 | 35.3 | 55 | 4650 | 22 | 102.4 | 55.6 | 0 | 20 | 0 | 35.8 | 32.9
751860 | 1260 | 53 | 1550 | 49.8 | 45 | 50 | 30 | 32.2 | 0.047 | 104 | 11.5 | 70 | 40 | 26.2 | 0.784 | 99.7 | 476.1 | 460.8 | 53.7 | 459 | 0.334 | 228.1 | 8.1 | 102.7 | 29 | 40.3 | 23.8 | 101.9 | 25.8 | 3.524 | 56 | 24.1 | 27.5 | 15.7 | 46 | 31 | 0.779 | 35.3 | 55 | 4670 | 22 | 100.7 | 55.5 | 0 | 20.1 | 0 | 35.8 | 32.9
751920 | 1320 | 53 | 1550 | 50.4 | 44.9 | 50 | 30 | 32 | 0.052 | 104 | 11.5 | 70 | 40.1 | 25.8 | 0.783 | 99.7 | 475.9 | 460.7 | 53.7 | 458.8 | 0.324 | 228.4 | 8.2 | 102.7 | 28.3 | 40.3 | 23.3 | 102 | 25.8 | 3.566 | 56 | 23.5 | 27.5 | 15.7 | 46 | 31 | 0.779 | 35.3 | 57 | 4280 | 22 | 102.4 | 55.6 | 0 | 20.1 | 0 | 35.8 | 32.9
751980 | 1380 | 53 | 1546 | 49.7 | 45 | 50 | 30 | 32 | 0.05 | 104 | 11.5 | 70 | 40 | 25.6 | 0.784 | 99.7 | 475.5 | 460.2 | 53.7 | 459.3 | 0.323 | 227.8 | 8.1 | 102.7 | 28.4 | 40.4 | 22.9 | 102 | 25.6 | 3.544 | 56.1 | 23.2 | 27.5 | 15.7 | 47 | 31 | 0.781 | 35.3 | 55 | 4550 | 22 | 100.7 | 55.5 | 0 | 20.1 | 0 | 35.7 | 32.9
752040 | 1440 | 53 | 1546 | 49.8 | 45 | 50 | 30 | 31.8 | 0.052 | 104 | 11.5 | 70 | 40 | 25.2 | 0.784 | 99.7 | 475.4 | 460 | 53.7 | 459.6 | 0.331 | 228.5 | 8.1 | 102.7 | 28.5 | 40.4 | 22.5 | 102 | 25.6 | 3.527 | 56 | 22.8 | 27.5 | 15.7 | 47 | 31 | 0.783 | 35.3 | 57 | 4600 | 22 | 102.4 | 55.7 | 0 | 19.9 | 0 | 35.7 | 32.9
752100 | 1500 | 53 | 1550 | 49.7 | 45 | 50 | 30 | 31.8 | 0.049 | 104 | 11.5 | 70 | 40 | 24.9 | 0.783 | 99.7 | 475.3 | 459.9 | 53.6 | 460 | 0.337 | 230.3 | 8.1 | 102.7 | 28.3 | 40.4 | 22 | 102 | 25.6 | 3.524 | 56 | 22.2 | 27.5 | 15.7 | 47 | 31 | 0.782 | 34.9 | 55 | 4430 | 22 | 102.4 | 55.7 | 0 | 19.9 | 0 | 35.7 | 32.9
752160 | 1560 | 53 | 1551 | 49.9 | 45.1 | 50 | 30 | 32.1 | 0.05 | 104 | 11.4 | 70 | 40.1 | 24.6 | 0.783 | 99.7 | 475.2 | 459.7 | 53.6 | 459.8 | 0.348 | 229 | 8.1 | 102.7 | 29.3 | 40.4 | 21.6 | 102 | 25.6 | 3.53 | 56 | 21.8 | 27.5 | 15.7 | 47 | 31 | 0.784 | 34.9 | 55 | 4770 | 22 | 100.7 | 55.6 | 0.1 | 19.9 | 0 | 35.7 | 32.9
752220 | 1620 | 53 | 1551 | 50.3 | 45.1 | 50 | 30 | 32.2 | 0.049 | 104 | 11.4 | 70 | 40 | 24.2 | 0.784 | 99.7 | 475 | 459.5 | 53.7 | 459.4 | 0.347 | 228.4 | 8.2 | 102.7 | 28.2 | 40.4 | 21.1 | 102 | 25.6 | 3.534 | 56 | 21.3 | 27.5 | 15.7 | 47 | 31 | 0.779 | 34.9 | 55 | 4380 | 22 | 102.4 | 55.6 | 0 | 20 | 0 | 35.7 | 32.9
752280 | 1680 | 53 | 1548 | 49.9 | 45.1 | 50 | 30 | 32.1 | 0.05 | 104 | 11.4 | 70 | 40 | 23.9 | 0.784 | 99.7 | 475.1 | 459.6 | 53.7 | 459.6 | 0.322 | 227.6 | 8.1 | 102.7 | 28.7 | 40.4 | 20.6 | 102 | 25.6 | 3.549 | 56 | 20.8 | 27.5 | 15.7 | 47 | 31 | 0.78 | 35.3 | 55 | 4400 | 22 | 100.7 | 55.6 | 0 | 20.1 | 0 | 35.8 | 32.9
752340 | 1740 | 53 | 1549 | 49.8 | 45 | 50 | 30 | 32 | 0.052 | 104.1 | 11.4 | 70 | 40 | 23.6 | 0.785 | 99.7 | 475 | 459.5 | 53.7 | 460.3 | 0.33 | 227.6 | 8.1 | 102.7 | 29.1 | 40.4 | 20.3 | 102 | 25.5 | 3.526 | 56 | 20.4 | 27.5 | 15.7 | 47 | 31 | 0.78 | 35.3 | 54 | 4670 | 22 | 100.7 | 55.6 | 0 | 20.1 | 0 | 35.8 | 32.9
752400 | 1800 | 53 | 1549 | 50 | 45 | 50 | 30 | 31.8 | 0.05 | 104 | 11.4 | 70 | 40 | 23.2 | 0.783 | 99.7 | 474.8 | 459.3 | 53.6 | 460 | 0.34 | 228.8 | 8.1 | 102.7 | 28 | 40.4 | 19.7 | 102 | 25.5 | 3.527 | 56 | 19.8 | 27.5 | 15.7 | 47 | 31 | 0.78 | 35.3 | 57 | 4600 | 22 | 102.4 | 55.6 | 0 | 20.1 | 0 | 35.8 | 32.8
752460 | 1860 | 53 | 1550 | 49.8 | 45 | 50 | 30 | 32 | 0.05 | 104 | 11.4 | 70 | 40 | 23 | 0.783 | 99.7 | 474.4 | 458.8 | 53.7 | 460.1 | 0.34 | 227.7 | 8.1 | 102.7 | 28.7 | 40.4 | 19.6 | 102 | 25.3 | 3.543 | 56 | 19.7 | 27.5 | 15.7 | 47 | 31 | 0.781 | 35.3 | 57 | 4750 | 22 | 102.4 | 55.6 | -16.1 | 20.1 | 0 | 35.7 | 32.9
752520 | 1920 | 53 | 1550 | 50.2 | 45 | 50 | 30 | 32 | 0.05 | 104 | 11.4 | 70 | 40 | 23 | 0.783 | 99.7 | 474.2 | 458.5 | 53.7 | 460.2 | 0.326 | 227.7 | 8.2 | 102.7 | 28.7 | 40.4 | 19.8 | 102.1 | 25.3 | 3.54 | 56 | 20 | 27.5 | 15.7 | 47 | 31 | 0.782 | 35.3 | 55 | 4550 | 22 | 100.7 | 55.7 | -16.1 | 20.1 | 0 | 35.7 | 32.9
752580 | 1980 | 53 | 1549 | 49.9 | 45 | 50 | 30 | 32.1 | 0.049 | 104 | 11.5 | 70 | 40 | 22.6 | 0.784 | 99.7 | 474.2 | 458.6 | 53.6 | 460.8 | 0.492 | 228.3 | 8.1 | 102.7 | 28.4 | 40.4 | 19.9 | 102 | 25.3 | 3.519 | 55.9 | 20.1 | 27.5 | 15.7 | 47 | 31 | 0.779 | 35.3 | 57 | 4600 | 22 | 100.7 | 55.6 | -16.1 | 20.1 | 0 | 35.7 | 32.9
752640 | 2040 | 53 | 1550 | 49.8 | 45 | 50 | 30 | 32.2 | 0.047 | 104 | 11.5 | 70 | 40 | 22.9 | 0.785 | 99.7 | 474.1 | 458.3 | 53.6 | 460.9 | 0.498 | 227.9 | 8.1 | 102.7 | 28.9 | 40.4 | 20.6 | 102 | 25.3 | 3.517 | 56 | 20.9 | 27.5 | 15.7 | 47 | 31 | 0.781 | 35.3 | 54 | 4650 | 22 | 100.7 | 55.6 | -16.1 | 19.9 | 0 | 35.7 | 32.9
752700 | 2100 | 53 | 1547 | 49.9 | 45 | 50 | 30 | 32 | 0.051 | 104 | 11.5 | 70 | 39.9 | 22.9 | 0.782 | 99.7 | 473.6 | 457.8 | 53.7 | 460.8 | 0.483 | 228.3 | 8.2 | 102.7 | 28.7 | 40.4 | 20.8 | 102.1 | 25.3 | 3.54 | 56 | 21 | 27.5 | 15.7 | 47 | 31 | 0.779 | 35.3 | 55 | 4600 | 22 | 100.7 | 55.6 | -16.1 | 19.9 | 0 | 35.6 | 32.9
752760 | 2160 | 53 | 1552 | 50 | 45 | 50 | 30 | 32 | 0.05 | 104 | 11.5 | 70 | 40 | 23.1 | 0.785 | 99.7 | 473.7 | 457.9 | 53.6 | 461.5 | 0.504 | 227.9 | 8.1 | 102.7 | 29.7 | 40.4 | 20.9 | 102.1 | 25.3 | 3.528 | 56 | 21.1 | 27 | 15.7 | 47 | 31 | 0.78 | 35.3 | 57 | 4280 | 22 | 102.4 | 55.5 | 0.1 | 20 | 0 | 35.7 | 32.9
752820 | 2220 | 53 | 1551 | 49.9 | 45 | 50 | 30 | 31.9 | 0.051 | 104 | 11.5 | 70 | 40 | 23 | 0.785 | 99.7 | 473.6 | 457.7 | 53.5 | 461.5 | 0.523 | 227.8 | 8.1 | 102.7 | 29.5 | 40.4 | 20.8 | 102.1 | 25.4 | 3.517 | 56 | 21 | 27.5 | 15.7 | 47 | 31 | 0.779 | 35.3 | 54 | 4430 | 22 | 102.4 | 55.6 | 0 | 20.1 | 0 | 35.7 | 32.9
752880 | 2280 | 53 | 1554 | 50.5 | 45 | 50 | 30 | 31.9 | 0.049 | 104 | 11.5 | 70 | 40 | 23 | 0.783 | 99.7 | 473.5 | 457.6 | 53.6 | 461.2 | 0.503 | 227.4 | 8.2 | 102.7 | 28.8 | 40.4 | 20.6 | 102.1 | 25.4 | 3.536 | 55.9 | 20.8 | 27.5 | 15.7 | 47 | 31 | 0.782 | 35.3 | 57 | 4400 | 22 | 100.7 | 55.6 | 0 | 20 | 0 | 35.8 | 32.9
752940 | 2340 | 53 | 1547 | 50 | 45 | 50 | 30 | 32 | 0.05 | 104 | 11.5 | 70 | 40 | 23 | 0.784 | 99.7 | 473 | 457.1 | 53.6 | 460.9 | 0.518 | 227.7 | 8.2 | 102.7 | 29.2 | 40.4 | 20.8 | 102.1 | 25.4 | 3.52 | 56 | 21 | 27.5 | 15.7 | 47 | 31 | 0.779 | 35.3 | 55 | 4330 | 22 | 100.7 | 55.5 | 0 | 20.1 | 0 | 35.8 | 32.9
753000 | 2400 | 53 | 1551 | 49.9 | 45 | 50 | 30 | 32 | 0.049 | 104 | 11.4 | 70 | 39.9 | 23 | 0.784 | 99.7 | 473.2 | 457.2 | 53.5 | 461.8 | 0.525 | 227.9 | 8.1 | 102.7 | 28.6 | 40.4 | 20.7 | 102.1 | 25.2 | 3.52 | 55.9 | 20.9 | 27.5 | 15.7 | 47 | 31 | 0.778 | 34.9 | 57 | 4650 | 22 | 100.7 | 55.6 | 0 | 20.1 | 0 | 35.8 | 32.9
753060 | 2460 | 53 | 1547 | 49.3 | 45 | 50 | 30 | 32.1 | 0.051 | 104 | 11.4 | 70 | 40 | 23 | 0.784 | 99.7 | 472.6 | 456.5 | 53.6 | 461.6 | 0.54 | 228.6 | 8 | 102.7 | 29.4 | 40.5 | 20.8 | 102.1 | 25.3 | 3.518 | 56 | 21.1 | 27.5 | 15.7 | 47 | 31 | 0.781 | 35.3 | 55 | 4480 | 22 | 100.7 | 55.6 | 0 | 20.1 | 0 | 35.8 | 32.9
753120 | 2520 | 53 | 1552 | 50 | 45 | 50 | 30 | 31.9 | 0.051 | 104 | 11.3 | 70 | 39.9 | 22.9 | 0.785 | 99.7 | 472.7 | 456.6 | 53.6 | 461.4 | 0.546 | 227.8 | 8.1 | 102.7 | 28.9 | 40.4 | 20.9 | 102.1 | 25.2 | 3.506 | 55.9 | 21.2 | 27.5 | 15.7 | 47 | 31 | 0.78 | 35.3 | 57 | 4310 | 22 | 100.7 | 55.7 | 0 | 20 | 0 | 35.8 | 32.9
753180 | 2580 | 53 | 1549 | 50 | 45 | 50 | 30 | 31.9 | 0.049 | 104 | 11.3 | 70 | 40 | 23.1 | 0.783 | 99.7 | 472.4 | 456.3 | 53.7 | 461 | 0.504 | 227.9 | 8.2 | 102.7 | 29.5 | 40.4 | 20.9 | 102.1 | 25.2 | 3.541 | 55.9 | 21.1 | 27.5 | 15.7 | 47 | 31 | 0.78 | 34.9 | 57 | 4770 | 22 | 100.7 | 55.6 | 0 | 20 | 0 | 35.8 | 33
753240 | 2640 | 53 | 1550 | 50.2 | 45 | 50 | 30 | 31.9 | 0.05 | 104 | 11.3 | 70 | 39.9 | 23.1 | 0.784 | 99.7 | 472.4 | 456.3 | 53.6 | 461.6 | 0.523 | 228.4 | 8.2 | 102.8 | 29.3 | 40.4 | 20.7 | 102.1 | 25.2 | 3.523 | 56 | 20.9 | 27 | 15.7 | 47 | 31 | 0.779 | 35.3 | 57 | 4380 | 22 | 100.7 | 55.7 | 0 | 19.9 | 0 | 35.7 | 32.9
753300 | 2700 | 53 | 1554 | 50.3 | 45 | 50 | 30 | 32.1 | 0.051 | 104 | 11.3 | 70 | 40 | 23.1 | 0.784 | 99.7 | 472.6 | 456.4 | 53.6 | 462.4 | 0.567 | 227.5 | 8.2 | 102.7 | 29.4 | 40.4 | 20.4 | 102.1 | 25.3 | 3.512 | 55.9 | 20.6 | 27.5 | 15.7 | 47 | 31 | 0.782 | 34.9 | 54 | 4580 | 22 | 100.7 | 55.6 | 0 | 19.9 | 0 | 35.7 | 32.9
753360 | 2760 | 53 | 1547 | 49.8 | 45.1 | 50 | 30 | 32.2 | 0.05 | 104 | 11.3 | 70 | 40 | 23 | 0.783 | 99.7 | 472.1 | 456 | 53.6 | 462.4 | 0.565 | 228 | 8.1 | 102.7 | 29.6 | 40.5 | 20.6 | 102.1 | 25.4 | 3.502 | 55.9 | 20.8 | 27.5 | 15.7 | 47 | 31 | 0.78 | 35.3 | 57 | 4430 | 22 | 102.4 | 55.6 | 0 | 19.9 | 0 | 35.7 | 33
753420 | 2820 | 53 | 1551 | 50.2 | 45.1 | 50 | 30 | 32.1 | 0.047 | 104 | 11.3 | 70 | 40 | 23 | 0.785 | 99.7 | 472.1 | 455.9 | 53.6 | 462.4 | 0.578 | 227.9 | 8.2 | 102.7 | 29.2 | 40.5 | 20.5 | 102.1 | 25.4 | 3.52 | 55.9 | 20.7 | 27.5 | 15.7 | 47 | 31 | 0.781 | 34.9 | 57 | 4210 | 22 | 102.4 | 55.7 | 0 | 19.9 | 0 | 35.8 | 33
753480 | 2880 | 53 | 1549 | 49.9 | 45.1 | 50 | 30 | 32.1 | 0.05 | 104 | 11.3 | 70 | 39.9 | 23 | 0.782 | 99.7 | 471.9 | 455.6 | 53.6 | 462.2 | 0.597 | 228.3 | 8.1 | 102.7 | 29.4 | 40.5 | 20.5 | 102.1 | 25.4 | 3.534 | 55.9 | 20.8 | 27.5 | 15.7 | 47 | 31 | 0.781 | 34.9 | 57 | 4330 | 22 | 100.7 | 55.6 | 0.1 | 20 | 0 | 35.7 | 33
753540 | 2940 | 53 | 1551 | 50.2 | 45 | 50 | 30 | 31.9 | 0.05 | 104 | 11.4 | 70 | 40 | 22.9 | 0.783 | 99.7 | 471.9 | 455.7 | 53.6 | 462.8 | 0.573 | 227.5 | 8.2 | 102.7 | 29.1 | 40.4 | 20.7 | 102.1 | 25.3 | 3.537 | 55.9 | 20.9 | 27.5 | 15.7 | 47 | 31 | 0.781 | 35.3 | 57 | 4380 | 22 | 100.7 | 55.7 | 0.1 | 20.1 | 0 | 35.8 | 32.9
753600 | 3000 | 53 | 1553 | 50.3 | 45.1 | 50 | 30 | 32 | 0.051 | 104 | 11.4 | 70 | 40 | 23.1 | 0.785 | 99.7 | 471.8 | 455.6 | 53.5 | 463.2 | 0.583 | 228.1 | 8.2 | 102.7 | 29.5 | 40.5 | 20.6 | 102.1 | 25.3 | 3.516 | 55.9 | 20.8 | 27.5 | 15.7 | 47 | 31 | 0.783 | 34.9 | 57 | 4480 | 22 | 100.7 | 55.6 | 0.1 | 20 | 0 | 35.8 | 33
753660 | 3060 | 53 | 1553 | 50.4 | 45 | 50 | 30 | 31.8 | 0.05 | 104 | 11.4 | 70 | 40 | 22.9 | 0.783 | 99.7 | 471.8 | 455.4 | 53.6 | 462.7 | 0.566 | 228.3 | 8.2 | 102.7 | 29.2 | 40.4 | 20.6 | 102.1 | 25.3 | 3.52 | 55.9 | 20.8 | 27.5 | 15.7 | 47 | 31 | 0.783 | 34.9 | 57 | 4310 | 22 | 100.7 | 55.5 | 0 | 20.1 | 0 | 35.9 | 32.9
753720 | 3120 | 53 | 1551 | 50.4 | 45 | 50 | 30 | 32 | 0.049 | 104 | 11.4 | 70 | 40 | 23 | 0.783 | 99.7 | 471.6 | 455.2 | 53.5 | 462.8 | 0.587 | 228.8 | 8.2 | 102.7 | 29.6 | 40.4 | 20.7 | 102.2 | 25.3 | 3.523 | 55.8 | 20.9 | 27.5 | 15.7 | 47 | 31 | 0.783 | 34.9 | 54 | 4580 | 22 | 100.7 | 55.6 | 0.1 | 20.1 | 0 | 35.9 | 33
753780 | 3180 | 53 | 1548 | 50.2 | 45 | 50 | 30 | 32 | 0.05 | 104 | 11.4 | 70 | 39.9 | 23 | 0.783 | 99.7 | 471.5 | 455.2 | 53.6 | 462.8 | 0.564 | 227.5 | 8.2 | 102.8 | 29.9 | 40.4 | 20.8 | 102.2 | 25.4 | 3.509 | 55.9 | 20.9 | 27.5 | 15.7 | 47 | 31 | 0.781 | 34.9 | 57 | 4700 | 22 | 100.7 | 55.7 | 0.1 | 20.1 | 0 | 35.8 | 32.9
753840 | 3240 | 53 | 1553 | 50.1 | 45 | 50 | 30 | 32.1 | 0.05 | 104 | 11.4 | 70 | 40 | 23.1 | 0.784 | 99.7 | 471.3 | 455 | 53.5 | 463.3 | 0.61 | 228.3 | 8.1 | 102.7 | 29.3 | 40.4 | 20.4 | 102.2 | 25.5 | 3.535 | 55.9 | 20.5 | 27.5 | 15.7 | 47 | 31 | 0.78 | 34.9 | 57 | 4380 | 22 | 102.4 | 55.7 | -16.1 | 20 | 0 | 35.7 | 33
753900 | 3300 | 53 | 1553 | 50.6 | 45 | 50 | 30 | 32.1 | 0.052 | 103.9 | 11.5 | 70 | 40 | 23 | 0.784 | 99.7 | 471.2 | 454.8 | 53.6 | 462.8 | 0.583 | 228.1 | 8.2 | 102.7 | 29.4 | 40.4 | 20.4 | 102.2 | 25.4 | 3.512 | 55.9 | 20.6 | 27.5 | 15.7 | 47 | 31 | 0.785 | 34.9 | 54 | 4550 | 22 | 100.7 | 55.7 | 0 | 20.1 | 0 | 35.8 | 33
753960 | 3360 | 53 | 1547 | 49.5 | 45 | 50 | 30 | 31.8 | 0.049 | 103.9 | 11.5 | 70 | 40 | 22.9 | 0.782 | 99.7 | 470.7 | 454.3 | 53.5 | 463.1 | 0.566 | 228.1 | 8.1 | 102.8 | 28.7 | 40.4 | 20.5 | 102.2 | 25.3 | 3.524 | 55.9 | 20.7 | 27.5 | 15.7 | 47 | 31 | 0.779 | 34.9 | 54 | 4650 | 22 | 100.7 | 55.6 | 0 | 20.1 | 0 | 35.7 | 32.9
754020 | 3420 | 53 | 1551 | 49.7 | 45 | 50 | 30 | 32.1 | 0.049 | 104 | 11.5 | 70 | 40 | 23.1 | 0.783 | 99.7 | 471.1 | 454.6 | 53.5 | 463.2 | 0.626 | 228.2 | 8.1 | 102.7 | 29.4 | 40.4 | 20.8 | 102.2 | 25.3 | 3.494 | 55.9 | 21 | 27.5 | 15.7 | 47 | 31 | 0.778 | 34.9 | 54 | 4750 | 22 | 102.4 | 55.7 | -16.1 | 19.8 | 0 | 35.7 | 33
754080 | 3480 | 53 | 1554 | 50.8 | 45 | 50 | 30 | 32 | 0.05 | 104 | 11.5 | 70 | 40 | 23.1 | 0.784 | 99.7 | 470.9 | 454.4 | 53.5 | 462.7 | 0.615 | 227.2 | 8.2 | 102.7 | 29.2 | 40.4 | 20.7 | 102.2 | 25.4 | 3.521 | 55.8 | 21 | 27.5 | 15.7 | 47 | 31 | 0.785 | 34.9 | 55 | 4430 | 22 | 102.4 | 55.6 | 0 | 20.1 | 0 | 35.7 | 32.9
754140 | 3540 | 53 | 1553 | 50.4 | 45 | 50 | 30 | 32.1 | 0.048 | 104 | 11.5 | 70 | 40.1 | 23 | 0.783 | 99.7 | 470.7 | 454.2 | 53.5 | 463 | 0.607 | 227.2 | 8.2 | 102.7 | 29.8 | 40.4 | 20.4 | 102.2 | 25.5 | 3.514 | 55.8 | 20.5 | 27.5 | 15.7 | 47 | 31 | 0.782 | 34.9 | 55 | 4500 | 22 | 102.4 | 55.7 | 0 | 20.1 | 0 | 35.7 | 33
754200 | 3600 | 53 | 1553 | 50.4 | 45 | 50 | 30 | 32.1 | 0.047 | 104 | 11.5 | 70 | 40 | 23 | 0.784 | 99.7 | 470.6 | 454 | 53.5 | 463 | 0.619 | 228.1 | 8.2 | 102.8 | 29.5 | 40.5 | 20.6 | 102.2 | 25.5 | 3.514 | 55.8 | 20.8 | 27.5 | 15.7 | 47 | 31 | 0.783 | 34.9 | 54 | 4580 | 22 | 100.7 | 55.6 | 0 | 20 | 0 | 35.8 | 32.9
754260 | 3660 | 53 | 1551 | 49.9 | 45 | 50 | 30 | 32.2 | 0.05 | 104 | 11.5 | 70 | 40 | 23 | 0.783 | 99.7 | 470.2 | 453.6 | 53.5 | 463.1 | 0.61 | 227.7 | 8.1 | 102.8 | 28.8 | 40.5 | 20.5 | 102.2 | 25.4 | 3.545 | 55.9 | 20.7 | 27.5 | 15.7 | 47 | 31 | 0.782 | 34.9 | 57 | 4210 | 22 | 100.7 | 55.6 | 0 | 20.1 | 0 | 35.9 | 33
754320 | 3720 | 53 | 1551 | 49.6 | 45 | 50 | 30 | 32 | 0.05 | 104 | 11.5 | 70 | 39.9 | 22.9 | 0.784 | 99.7 | 470.1 | 453.5 | 53.5 | 463.5 | 0.648 | 228.3 | 8 | 102.8 | 29.6 | 40.5 | 20.8 | 102.2 | 25.4 | 3.481 | 55.8 | 21 | 27.5 | 15.7 | 47 | 31 | 0.779 | 35.3 | 57 | 4330 | 22 | 100.7 | 55.7 | 0 | 20.1 | 0 | 35.8 | 33
754380 | 3780 | 53 | 1549 | 49.8 | 45 | 50 | 30 | 31.8 | 0.05 | 103.9 | 11.5 | 70 | 40 | 23 | 0.785 | 99.7 | 470.1 | 453.4 | 53.5 | 463.5 | 0.668 | 227.7 | 8.1 | 102.8 | 28.9 | 40.5 | 20.8 | 102.2 | 25.4 | 3.492 | 55.8 | 20.9 | 27.5 | 15.7 | 47 | 31 | 0.781 | 34.9 | 55 | 4530 | 22 | 100.7 | 55.5 | 0 | 20 | 0 | 35.8 | 33
754440 | 3840 | 53 | 1546 | 49.6 | 45.1 | 50 | 30 | 32 | 0.05 | 104 | 11.5 | 70 | 40 | 23 | 0.783 | 99.7 | 469.8 | 453.1 | 53.6 | 463 | 0.689 | 227.4 | 8.1 | 102.8 | 29 | 40.5 | 20.6 | 102.2 | 25.4 | 3.516 | 55.8 | 20.8 | 27.5 | 15.7 | 47 | 31 | 0.782 | 34.9 | 54 | 4480 | 22 | 100.7 | 55.6 | -16.1 | 19.9 | 0 | 35.7 | 33
754500 | 3900 | 53 | 1548 | 49.8 | 45 | 50 | 30 | 32 | 0.05 | 104 | 11.4 | 70 | 40 | 23.1 | 0.785 | 99.7 | 469.8 | 453 | 53.6 | 462.6 | 0.724 | 227.8 | 8.1 | 102.7 | 28.7 | 40.5 | 20.5 | 102.2 | 25.4 | 3.494 | 55.9 | 20.7 | 27.5 | 15.7 | 47 | 31 | 0.781 | 34.9 | 57 | 4330 | 22 | 100.7 | 55.6 | -16.1 | 19.9 | 0 | 35.7 | 33
754560 | 3960 | 53 | 1550 | 50 | 45 | 50 | 30 | 32.1 | 0.049 | 104 | 11.5 | 70 | 40 | 23 | 0.783 | 99.7 | 469.6 | 452.8 | 53.6 | 462.4 | 0.674 | 228.7 | 8.1 | 102.8 | 29.2 | 40.5 | 20.3 | 102.2 | 25.5 | 3.531 | 55.8 | 20.5 | 27.5 | 15.7 | 47 | 31 | 0.78 | 34.9 | 57 | 4400 | 22 | 100.7 | 55.6 | 0 | 19.9 | 0 | 35.8 | 33
754620 | 4020 | 53 | 1550 | 49.8 | 45 | 50 | 30 | 32 | 0.05 | 104 | 11.4 | 70 | 40 | 23 | 0.784 | 99.7 | 469.7 | 452.9 | 53.6 | 462.9 | 0.692 | 228.2 | 8.1 | 102.8 | 29 | 40.5 | 20.6 | 102.2 | 25.4 | 3.492 | 55.8 | 20.8 | 27.5 | 15.7 | 47 | 31 | 0.779 | 34.9 | 57 | 4500 | 22 | 100.7 | 55.5 | 0 | 19.9 | 0 | 35.8 | 33
754680 | 4080 | 53 | 1552 | 50.1 | 45 | 50 | 30 | 31.9 | 0.051 | 104 | 11.4 | 70 | 40 | 23 | 0.785 | 99.7 | 469.7 | 452.9 | 53.5 | 462.8 | 0.712 | 227 | 8.1 | 102.8 | 29.4 | 40.5 | 20.5 | 102.2 | 25.5 | 3.494 | 55.8 | 20.7 | 27.5 | 15.7 | 47 | 31 | 0.781 | 34.9 | 55 | 4330 | 22 | 102.4 | 55.7 | 0 | 20 | 0 | 35.8 | 33
754740 | 4140 | 53 | 1547 | 49.5 | 45.1 | 50 | 30 | 31.9 | 0.05 | 104 | 11.4 | 70 | 40 | 23.1 | 0.783 | 99.7 | 469.2 | 452.4 | 53.5 | 462.9 | 0.716 | 227.4 | 8.1 | 102.8 | 29.9 | 40.5 | 20.7 | 102.3 | 25.6 | 3.519 | 55.8 | 20.8 | 27.5 | 15.7 | 47 | 31 | 0.779 | 34.9 | 57 | 4550 | 22 | 100.7 | 55.6 | 0.1 | 20 | 0 | 35.9 | 33
754800 | 4200 | 53 | 1548 | 49.5 | 45 | 50 | 30 | 31.9 | 0.049 | 104 | 11.4 | 70 | 40 | 23.1 | 0.784 | 99.7 | 469.4 | 452.6 | 53.5 | 463.4 | 0.736 | 228 | 8.1 | 102.8 | 28.9 | 40.5 | 20.4 | 102.2 | 25.6 | 3.513 | 55.8 | 20.5 | 27.5 | 15.7 | 47 | 31 | 0.781 | 34.9 | 57 | 4360 | 22 | 100.7 | 55.6 | 0.1 | 20 | 0 | 35.9 | 32.9
754860 | 4260 | 53 | 1551 | 50.3 | 45 | 50 | 30 | 32.2 | 0.049 | 104 | 11.4 | 70 | 39.9 | 23 | 0.784 | 99.7 | 469.5 | 452.6 | 53.5 | 463.1 | 0.761 | 227.2 | 8.2 | 102.8 | 29.5 | 40.5 | 20.3 | 102.2 | 25.6 | 3.5 | 55.8 | 20.5 | 27.5 | 15.7 | 47 | 31 | 0.782 | 34.9 | 55 | 4280 | 22 | 102.4 | 55.6 | 0.1 | 20.2 | 0 | 35.9 | 33
754920 | 4320 | 53 | 1549 | 50.1 | 45 | 50 | 30 | 32.1 | 0.05 | 104 | 11.4 | 70 | 39.9 | 22.9 | 0.784 | 99.7 | 469.1 | 452.2 | 53.5 | 463 | 0.722 | 226.8 | 8.2 | 102.8 | 29 | 40.4 | 20.5 | 102.3 | 25.6 | 3.519 | 55.8 | 20.7 | 27.5 | 15.7 | 47 | 31 | 0.78 | 34.9 | 57 | 4500 | 22 | 100.7 | 55.6 | 0 | 20.2 | 0 | 35.9 | 32.9
754980 | 4380 | 53 | 1551 | 49.8 | 45 | 50 | 30 | 32.2 | 0.047 | 104 | 11.4 | 70 | 40 | 23 | 0.784 | 99.7 | 469.1 | 452.3 | 53.5 | 463.4 | 0.771 | 228.2 | 8.1 | 102.8 | 28.8 | 40.4 | 20.5 | 102.2 | 25.6 | 3.49 | 55.8 | 20.7 | 27.5 | 15.7 | 47 | 31 | 0.782 | 34.9 | 57 | 4310 | 22 | 100.7 | 55.6 | -16.1 | 20 | 0 | 35.9 | 32.9
755040 | 4440 | 53 | 1552 | 50 | 45 | 50 | 30 | 32.1 | 0.05 | 104 | 11.4 | 70 | 40 | 23.1 | 0.784 | 99.7 | 469 | 452.1 | 53.5 | 463.1 | 0.819 | 228 | 8.1 | 102.8 | 29.2 | 40.4 | 20.6 | 102.2 | 25.5 | 3.486 | 55.8 | 20.8 | 27.5 | 15.7 | 47 | 31 | 0.777 | 34.9 | 54 | 4500 | 22 | 102.4 | 55.6 | -16.1 | 20 | 0 | 35.8 | 33
755100 | 4500 | 53 | 1550 | 50.4 | 44.9 | 50 | 30 | 31.9 | 0.05 | 104 | 11.4 | 70 | 40 | 22.9 | 0.783 | 99.7 | 468.9 | 452 | 53.5 | 462.7 | 0.799 | 227.8 | 8.2 | 102.8 | 28.7 | 40.4 | 20.5 | 102.2 | 25.5 | 3.505 | 55.7 | 20.7 | 27.5 | 15.7 | 47 | 31 | 0.78 | 34.9 | 54 | 4720 | 22 | 100.7 | 55.6 | -16.1 | 20.1 | 0 | 35.7 | 32.9
755160 | 4560 | 53 | 1552 | 50.3 | 45 | 50 | 30 | 31.9 | 0.05 | 104 | 11.4 | 70 | 40 | 23.1 | 0.785 | 99.7 | 468.8 | 451.8 | 53.5 | 463.6 | 0.819 | 227.6 | 8.2 | 102.8 | 29.4 | 40.5 | 20.6 | 102.3 | 25.5 | 3.491 | 55.7 | 20.8 | 27.5 | 15.7 | 47 | 31 | 0.78 | 34.9 | 57 | 4330 | 22 | 100.7 | 55.5 | 0 | 20.1 | 0 | 35.8 | 33
755220 | 4620 | 53 | 1548 | 50 | 45 | 50 | 30 | 31.9 | 0.05 | 104 | 11.4 | 70 | 40 | 23 | 0.782 | 99.7 | 468.7 | 451.7 | 53.4 | 463.6 | 0.854 | 227.9 | 8.1 | 102.8 | 29 | 40.5 | 20.4 | 102.2 | 25.5 | 3.51 | 55.8 | 20.5 | 27.5 | 15.7 | 47 | 31 | 0.78 | 34.9 | 57 | 4430 | 22 | 100.7 | 55.7 | 0 | 20.1 | 0 | 35.8 | 32.9
755280 | 4680 | 53 | 1550 | 50.1 | 45 | 50 | 30 | 32 | 0.051 | 104 | 11.4 | 70 | 40.1 | 23 | 0.783 | 99.7 | 468.9 | 451.9 | 53.6 | 463.5 | 0.842 | 228.1 | 8.2 | 102.8 | 28.9 | 40.5 | 20.4 | 102.2 | 25.6 | 3.497 | 55.7 | 20.5 | 27.5 | 15.7 | 47 | 31 | 0.781 | 34.9 | 55 | 4530 | 22 | 100.7 | 55.6 | 0 | 20 | 0 | 35.8 | 33
755340 | 4740 | 53 | 1551 | 50.1 | 45 | 50 | 30 | 32.1 | 0.05 | 104 | 11.4 | 70 | 40 | 23 | 0.784 | 99.7 | 468.6 | 451.5 | 53.4 | 463.6 | 0.871 | 228.1 | 8.1 | 102.8 | 29.1 | 40.5 | 20.4 | 102.2 | 25.5 | 3.508 | 55.7 | 20.6 | 27.5 | 15.7 | 47 | 31 | 0.779 | 34.9 | 54 | 4550 | 22 | 102.4 | 55.5 | 0 | 19.9 | 0 | 35.8 | 33
755400 | 4800 | 53 | 1549 | 49.7 | 45 | 50 | 30 | 32.1 | 0.05 | 104 | 11.5 | 70 | 40.1 | 23 | 0.783 | 99.7 | 468.3 | 451.2 | 53.5 | 463.3 | 0.902 | 228.7 | 8.1 | 102.8 | 28.7 | 40.5 | 20.2 | 102.2 | 25.5 | 3.488 | 55.8 | 20.4 | 27.5 | 15.7 | 47 | 31 | 0.78 | 34.9 | 55 | 4480 | 22 | 100.7 | 55.5 | 0 | 20.1 | 0 | 35.8 | 33
755460 | 4860 | 53 | 1548 | 49.9 | 45 | 50 | 30 | 32.1 | 0.052 | 104 | 11.5 | 70 | 40 | 23.1 | 0.784 | 99.7 | 468.2 | 451 | 53.5 | 463.1 | 0.905 | 229.1 | 8.1 | 102.8 | 29.5 | 40.5 | 20.2 | 102.2 | 25.6 | 3.485 | 55.7 | 20.4 | 27.5 | 15.7 | 47 | 31 | 0.782 | 34.9 | 55 | 4530 | 22 | 100.7 | 55.5 | 0 | 19.9 | 0 | 35.9 | 33
755520 | 4920 | 53 | 1550 | 50 | 45 | 50 | 30 | 31.9 | 0.051 | 104 | 11.5 | 70 | 40 | 23 | 0.784 | 99.7 | 468 | 450.9 | 53.5 | 463.3 | 0.848 | 227.8 | 8.1 | 102.8 | 28.9 | 40.5 | 20.2 | 102.3 | 25.5 | 3.51 | 55.7 | 20.3 | 27.5 | 15.7 | 47 | 31 | 0.78 | 34.9 | 55 | 4360 | 22 | 100.7 | 55.6 | 0 | 20.1 | 0 | 35.8 | 33
755580 | 4980 | 53 | 1553 | 50.2 | 45 | 50 | 30 | 31.9 | 0.049 | 104 | 11.5 | 70 | 39.9 | 23 | 0.785 | 99.7 | 468.3 | 451.1 | 53.5 | 463.7 | 0.942 | 227.9 | 8.1 | 102.8 | 28.9 | 40.5 | 20.1 | 102.2 | 25.6 | 3.509 | 55.7 | 20.3 | 27.5 | 15.7 | 47 | 31 | 0.78 | 34.9 | 56 | 4400 | 22 | 100.7 | 55.6 | 0 | 20.1 | 0 | 35.9 | 32.9
755640 | 5040 | 53 | 1551 | 49.8 | 45 | 50 | 30 | 32 | 0.049 | 104 | 11.5 | 70 | 40 | 23 | 0.784 | 99.7 | 467.9 | 450.7 | 53.4 | 463.5 | 0.902 | 229.6 | 8.1 | 102.8 | 29.4 | 40.5 | 20.1 | 102.2 | 25.6 | 3.474 | 55.8 | 20.3 | 27.5 | 15.7 | 47 | 31 | 0.779 | 34.9 | 55 | 4450 | 22 | 100.7 | 55.5 | 0 | 20.2 | 0 | 35.9 | 33
755700 | 5100 | 53 | 1551 | 50.3 | 45 | 50 | 30 | 32 | 0.05 | 104 | 11.5 | 70 | 40 | 23 | 0.783 | 99.7 | 467.8 | 450.6 | 53.5 | 462.9 | 0.93 | 227.4 | 8.2 | 102.8 | 28 | 40.5 | 20.1 | 102.3 | 25.6 | 3.496 | 55.7 | 20.3 | 27.5 | 15.7 | 47 | 31 | 0.781 | 34.9 | 57 | 4180 | 22 | 100.7 | 55.5 | 0 | 20.2 | 0 | 35.9 | 32.9
755760 | 5160 | 53 | 1549 | 50.2 | 45 | 50 | 30 | 32.1 | 0.047 | 104 | 11.5 | 70 | 40.1 | 23 | 0.784 | 99.7 | 467.9 | 450.6 | 53.5 | 463.4 | 0.936 | 228.5 | 8.2 | 102.8 | 28.8 | 40.5 | 20.2 | 102.3 | 25.6 | 3.49 | 55.7 | 20.4 | 27.5 | 15.7 | 47 | 31 | 0.783 | 34.9 | 54 | 4580 | 22 | 100.7 | 55.5 | 0 | 20.1 | 0 | 35.9 | 33
755820 | 5220 | 53 | 1552 | 50.1 | 45.1 | 50 | 30 | 32.1 | 0.05 | 104 | 11.5 | 70 | 39.9 | 23 | 0.784 | 99.7 | 467.9 | 450.6 | 53.5 | 463.6 | 0.94 | 227.8 | 8.1 | 102.8 | 28.4 | 40.5 | 20.3 | 102.3 | 25.5 | 3.484 | 55.7 | 20.5 | 27.5 | 15.7 | 47 | 31 | 0.781 | 34.9 | 57 | 4140 | 22 | 100.7 | 55.5 | -16.1 | 20.1 | 0 | 35.8 | 33
755880 | 5280 | 53 | 1550 | 50.2 | 45.1 | 50 | 30 | 31.9 | 0.05 | 104 | 11.5 | 70 | 40 | 23 | 0.785 | 99.7 | 467.5 | 450.2 | 53.5 | 463.3 | 0.858 | 227.8 | 8.2 | 102.8 | 28.4 | 40.5 | 20.4 | 102.3 | 25.7 | 3.515 | 55.8 | 20.6 | 27 | 15.7 | 47 | 31 | 0.779 | 34.9 | 56 | 4330 | 22 | 100.7 | 55.6 | -16.1 | 20.1 | 0 | 35.8 | 32.9
755940 | 5340 | 53 | 1553 | 50.4 | 45.1 | 50 | 30 | 31.9 | 0.05 | 104 | 11.4 | 70 | 40 | 23 | 0.786 | 99.7 | 467.4 | 450.1 | 53.4 | 463.9 | 0.854 | 227.7 | 8.2 | 102.9 | 29.1 | 40.5 | 20.3 | 102.3 | 25.7 | 3.491 | 55.8 | 20.5 | 27.5 | 15.7 | 47 | 31 | 0.779 | 34.9 | 57 | 4140 | 22 | 100.7 | 55.6 | -16.1 | 19.8 | 0 | 35.7 | 33
756000 | 5400 | 53 | 1548 | 49.9 | 45 | 50 | 30 | 31.9 | 0.05 | 104 | 11.4 | 70 | 40.1 | 23 | 0.783 | 99.7 | 467.4 | 450.1 | 53.4 | 463.7 | 0.914 | 227.3 | 8.2 | 102.8 | 28.2 | 40.5 | 20.5 | 102.3 | 25.7 | 3.497 | 55.8 | 20.7 | 27.5 | 15.7 | 47 | 31 | 0.78 | 34.9 | 54 | 4620 | 22 | 100.7 | 55.6 | -16.1 | 19.9 | 0 | 35.7 | 33
756060 | 5460 | 53 | 1552 | 50.6 | 45.1 | 50 | 30 | 32.1 | 0.05 | 104 | 11.4 | 70 | 40 | 23.1 | 0.784 | 99.7 | 467.4 | 450 | 53.5 | 463.8 | 0.868 | 228.5 | 8.2 | 102.9 | 29.2 | 40.5 | 20.5 | 102.3 | 25.7 | 3.522 | 55.7 | 20.6 | 27.5 | 15.7 | 47 | 31 | 0.779 | 34.9 | 54 | 4770 | 22 | 100.7 | 55.7 | -16.1 | 19.9 | 0 | 35.8 | 32.9
756120 | 5520 | 53 | 1551 | 50.1 | 45 | 50 | 30 | 32.1 | 0.05 | 104 | 11.4 | 70 | 40 | 23 | 0.784 | 99.7 | 467.2 | 449.9 | 53.4 | 464 | 0.906 | 228.4 | 8.1 | 102.8 | 29.1 | 40.5 | 20.5 | 102.3 | 25.7 | 3.492 | 55.7 | 20.6 | 27.5 | 15.7 | 47 | 31 | 0.776 | 34.9 | 54 | 4770 | 22 | 100.7 | 55.6 | 0 | 19.9 | 0 | 35.9 | 32.9
756180 | 5580 | 53 | 1548 | 49.9 | 45 | 50 | 30 | 32 | 0.049 | 104 | 11.4 | 70 | 40 | 22.9 | 0.784 | 99.7 | 467.1 | 449.7 | 53.4 | 463.4 | 0.927 | 229.4 | 8.2 | 102.8 | 28.8 | 40.5 | 20.5 | 102.3 | 25.8 | 3.495 | 55.7 | 20.6 | 27.5 | 15.7 | 47 | 31 | 0.781 | 34.9 | 54 | 4360 | 22 | 102.4 | 55.6 | 0.1 | 20 | 0 | 35.7 | 33
756240 | 5640 | 53 | 1550 | 50.2 | 45 | 50 | 30 | 31.9 | 0.053 | 104 | 11.4 | 70 | 40 | 23 | 0.785 | 99.7 | 467 | 449.6 | 53.5 | 463.4 | 0.982 | 228.2 | 8.2 | 102.8 | 29.1 | 40.5 | 20.6 | 102.3 | 25.7 | 3.484 | 55.6 | 20.8 | 27.5 | 15.7 | 47 | 31 | 0.784 | 34.9 | 54 | 4280 | 22 | 100.7 | 55.6 | 0 | 20.1 | 0 | 35.9 | 33
756300 | 5700 | 53 | 1551 | 49.8 | 45 | 50 | 30 | 31.7 | 0.05 | 104 | 11.4 | 70 | 40 | 22.8 | 0.783 | 99.7 | 467 | 449.6 | 53.4 | 463.6 | 0.956 | 228.6 | 8.1 | 102.8 | 28 | 40.5 | 20.6 | 102.3 | 25.7 | 3.492 | 55.6 | 20.8 | 27.5 | 15.7 | 47 | 31 | 0.777 | 34.9 | 56 | 4400 | 22 | 102.4 | 55.6 | 0 | 20.1 | 0 | 35.9 | 32.9
756360 | 5760 | 53 | 1551 | 50.3 | 45 | 50 | 30 | 32.1 | 0.048 | 104 | 11.4 | 70 | 40 | 23.1 | 0.784 | 99.7 | 466.8 | 449.3 | 53.4 | 463.7 | 0.897 | 227.5 | 8.2 | 102.8 | 28.7 | 40.5 | 20.9 | 102.3 | 25.7 | 3.503 | 55.6 | 21.1 | 27.5 | 15.7 | 47 | 31 | 0.779 | 34.9 | 56 | 4580 | 22 | 100.7 | 55.6 | 0.1 | 20 | 0 | 35.9 | 33
756420 | 5820 | 53 | 1547 | 49.5 | 44.9 | 50 | 30 | 32 | 0.05 | 104 | 11.4 | 70 | 40 | 23 | 0.785 | 99.7 | 466.5 | 449 | 53.4 | 463.8 | 0.948 | 227.8 | 8.1 | 102.8 | 28.8 | 40.5 | 20.8 | 102.3 | 25.7 | 3.489 | 55.7 | 21 | 27.5 | 15.7 | 47 | 31 | 0.777 | 34.9 | 54 | 4330 | 22 | 100.7 | 55.7 | 0 | 20.1 | 0 | 35.9 | 32.9
756480 | 5880 | 53 | 1550 | 49.9 | 45 | 50 | 30 | 32.2 | 0.051 | 104 | 11.4 | 70 | 40 | 23 | 0.784 | 99.7 | 466.6 | 449.1 | 53.4 | 463.6 | 0.954 | 228.4 | 8.1 | 102.8 | 29.3 | 40.5 | 20.7 | 102.3 | 25.7 | 3.492 | 55.6 | 20.8 | 27.5 | 15.7 | 47 | 31 | 0.781 | 34.9 | 57 | 4450 | 22 | 100.7 | 55.6 | 0 | 20.1 | 0 | 35.8 | 33
756540 | 5940 | 53 | 1554 | 50 | 45 | 50 | 30 | 32.1 | 0.047 | 104 | 11.4 | 70 | 40 | 23 | 0.785 | 99.7 | 466.7 | 449.1 | 53.4 | 463.6 | 0.994 | 230 | 8.1 | 102.8 | 28.3 | 40.5 | 20.5 | 102.3 | 25.7 | 3.475 | 55.6 | 20.7 | 27.5 | 15.7 | 47 | 31 | 0.78 | 34.9 | 56 | 4530 | 22 | 100.7 | 55.6 | 0 | 20 | 0 | 35.8 | 33
756600 | 6000 | 53 | 1552 | 50.6 | 45 | 50 | 30 | 32.2 | 0.05 | 104 | 11.4 | 70 | 40 | 23 | 0.783 | 99.7 | 466.3 | 448.8 | 53.5 | 463.6 | 0.952 | 230.3 | 8.2 | 102.8 | 28.7 | 40.5 | 20.5 | 102.3 | 25.8 | 3.512 | 55.5 | 20.7 | 27.5 | 15.7 | 47 | 31 | 0.781 | 34.9 | 54 | 4650 | 22 | 100.7 | 55.6 | 0 | 20.1 | 0 | 35.8 | 33
756660 | 6060 | 53 | 1549 | 49.9 | 45 | 50 | 30 | 31.9 | 0.051 | 104 | 11.4 | 70 | 40 | 23 | 0.784 | 99.6 | 466.2 | 448.7 | 53.4 | 464.1 | 0.976 | 230.4 | 8.1 | 102.8 | 28.5 | 40.5 | 20.7 | 102.2 | 25.8 | 3.494 | 55.6 | 20.9 | 27.5 | 15.7 | 47 | 31 | 0.78 | 34.9 | 54 | 4600 | 22 | 100.7 | 55.6 | 0 | 19.9 | 0 | 35.8 | 33
756720 | 6120 | 53 | 1551 | 49.7 | 45 | 50 | 30 | 31.8 | 0.051 | 104 | 11.4 | 70 | 39.9 | 23.1 | 0.785 | 99.6 | 466.1 | 448.5 | 53.4 | 464.1 | 1.027 | 231.4 | 8.1 | 102.7 | 28.8 | 40.5 | 20.5 | 102.2 | 25.8 | 3.461 | 55.6 | 20.7 | 27.5 | 15.7 | 47 | 31 | 0.781 | 34.9 | 56 | 4380 | 22 | 102.4 | 55.5 | 0 | 19.9 | 0 | 35.8 | 33
756780 | 6180 | 53 | 1549 | 49.4 | 45.1 | 50 | 30 | 31.9 | 0.05 | 104 | 11.4 | 70 | 40 | 22.9 | 0.784 | 99.6 | 466 | 448.3 | 53.5 | 463.8 | 1.112 | 229 | 8.1 | 102.7 | 29.6 | 40.6 | 20.7 | 102.1 | 25.7 | 3.476 | 55.6 | 20.9 | 27.5 | 15.7 | 47 | 31 | 0.783 | 34.9 | 54 | 4530 | 22 | 100.7 | 55.5 | 0 | 19.8 | 0 | 35.8 | 33
756840 | 6240 | 53 | 1547 | 49.8 | 45 | 50 | 30 | 32 | 0.051 | 104 | 11.4 | 70 | 40 | 23 | 0.785 | 99.6 | 465.8 | 448.1 | 53.5 | 463.4 | 1.111 | 230.3 | 8.1 | 102.7 | 28.7 | 40.5 | 20.4 | 102.1 | 25.7 | 3.469 | 55.6 | 20.5 | 27.5 | 15.7 | 47 | 31 | 0.778 | 34.9 | 56 | 4480 | 22 | 102.4 | 55.6 | 0.1 | 20 | 0 | 35.9 | 33
756900 | 6300 | 53 | 1547 | 50.1 | 45.1 | 50 | 30 | 32.1 | 0.049 | 104 | 11.4 | 70 | 40.1 | 23 | 0.784 | 99.6 | 465.7 | 448 | 53.4 | 463.9 | 1.091 | 229.3 | 8.2 | 102.7 | 29.4 | 40.6 | 20.3 | 102.1 | 25.8 | 3.497 | 55.6 | 20.4 | 27.5 | 15.7 | 47 | 31 | 0.779 | 34.9 | 57 | 4430 | 21.6 | 100.7 | 55.5 | 0 | 20.1 | 0 | 35.9 | 33
756960 | 6360 | 53 | 1548 | 49.8 | 45 | 50 | 30 | 32 | 0.049 | 104 | 11.4 | 70 | 40 | 23.1 | 0.785 | 99.6 | 465.8 | 448.1 | 53.4 | 463.8 | 1.196 | 229.8 | 8.1 | 102.7 | 28.4 | 40.5 | 20.3 | 102.2 | 25.8 | 3.482 | 55.6 | 20.5 | 27.5 | 15.7 | 47 | 31 | 0.783 | 34.9 | 54 | 4620 | 22 | 102.4 | 55.5 | 0 | 20.1 | 0 | 35.8 | 33
757020 | 6420 | 53 | 1552 | 50 | 45 | 50 | 30 | 32 | 0.052 | 104 | 11.4 | 70 | 40 | 23 | 0.785 | 99.6 | 466 | 448.2 | 53.4 | 464.2 | 1.218 | 228.6 | 8.1 | 102.7 | 28.6 | 40.5 | 20.1 | 102.1 | 25.9 | 3.454 | 55.5 | 20.2 | 27.5 | 15.7 | 47 | 31 | 0.78 | 34.9 | 54 | 4400 | 22 | 102.4 | 55.6 | 0 | 20 | 0 | 35.9 | 32.9
757080 | 6480 | 53 | 1551 | 50.1 | 45 | 50 | 30 | 31.9 | 0.05 | 104 | 11.4 | 70 | 39.9 | 23.1 | 0.784 | 99.6 | 465.9 | 448.1 | 53.4 | 463.5 | 1.259 | 229.4 | 8.2 | 102.6 | 29.2 | 40.5 | 20.1 | 102.1 | 25.9 | 3.494 | 55.5 | 20.2 | 27.5 | 15.7 | 47 | 31 | 0.779 | 34.9 | 54 | 4530 | 22 | 102.4 | 55.6 | 0 | 20.1 | 0 | 36 | 33
757140 | 6540 | 53 | 1551 | 49.8 | 45 | 50 | 30 | 31.8 | 0.05 | 104 | 11.4 | 70 | 40.1 | 23 | 0.783 | 99.6 | 465.9 | 448.1 | 53.4 | 463.6 | 1.287 | 229.8 | 8.1 | 102.6 | 28.4 | 40.5 | 20.2 | 102.1 | 26 | 3.477 | 55.5 | 20.3 | 27.5 | 15.7 | 47 | 31 | 0.781 | 34.5 | 54 | 4210 | 22 | 102.4 | 55.6 | 0 | 20.1 | 0 | 35.9 | 32.9
757200 | 6600 | 53 | 1549 | 49.8 | 45 | 50 | 30 | 32.1 | 0.05 | 104 | 11.4 | 70 | 39.9 | 23.2 | 0.785 | 99.6 | 465.8 | 448.1 | 53.4 | 462.7 | 1.401 | 229.1 | 8.1 | 102.6 | 28.5 | 40.5 | 20 | 102.1 | 26 | 3.463 | 55.5 | 20.2 | 27.5 | 15.7 | 47 | 31 | 0.781 | 34.9 | 54 | 4380 | 22 | 102.4 | 55.6 | 0 | 20.1 | 0 | 35.9 | 33
757260 | 6660 | 53 | 1550 | 50.2 | 45 | 50 | 30 | 32 | 0.05 | 104 | 11.4 | 70 | 40 | 23 | 0.785 | 99.6 | 465.8 | 447.9 | 53.5 | 462.8 | 1.352 | 228.2 | 8.2 | 102.6 | 27.4 | 40.5 | 20.1 | 102.1 | 25.9 | 3.47 | 55.5 | 20.3 | 27.5 | 15.7 | 47 | 31 | 0.783 | 34.9 | 54 | 4500 | 22 | 102.4 | 55.6 | 0 | 20.1 | 0 | 35.9 | 32.9
757320 | 6720 | 53 | 1550 | 50.5 | 45 | 50 | 30 | 32.2 | 0.046 | 104 | 11.4 | 70 | 40 | 23.1 | 0.784 | 99.6 | 465.7 | 447.9 | 53.5 | 462.6 | 1.447 | 227.8 | 8.2 | 102.6 | 27.9 | 40.5 | 20 | 102.1 | 25.9 | 3.497 | 55.5 | 20.2 | 27.5 | 15.7 | 47 | 31 | 0.782 | 34.9 | 54 | 4450 | 22 | 102.4 | 55.6 | 0 | 20.1 | 0 | 35.9 | 32.9
757380 | 6780 | 53 | 1550 | 50 | 45 | 50 | 30 | 32.1 | 0.051 | 104 | 11.4 | 70 | 40 | 22.9 | 0.783 | 99.6 | 465.8 | 447.9 | 53.4 | 463.3 | 1.546 | 227.9 | 8.1 | 102.6 | 28.5 | 40.5 | 20.1 | 102 | 25.9 | 3.483 | 55.5 | 20.3 | 27.5 | 15.7 | 47 | 31 | 0.78 | 34.9 | 54 | 4620 | 21.6 | 102.4 | 55.6 | 0 | 20.1 | 0 | 35.9 | 33
757440 | 6840 | 53 | 1549 | 49.6 | 44.9 | 50 | 30 | 31.8 | 0.05 | 103.9 | 11.4 | 70 | 40 | 22.9 | 0.785 | 99.6 | 465.5 | 447.7 | 53.4 | 462.6 | 1.526 | 228.9 | 8.1 | 102.6 | 27.5 | 40.5 | 20.6 | 102.1 | 25.9 | 3.467 | 55.5 | 20.8 | 27.5 | 15.7 | 47 | 31 | 0.782 | 34.9 | 54 | 4400 | 22 | 100.7 | 55.6 | 0 | 20.1 | 0 | 35.9 | 32.9
757500 | 6900 | 53 | 1549 | 50.1 | 45 | 50 | 30 | 31.8 | 0.05 | 104 | 11.4 | 70 | 39.9 | 23 | 0.785 | 99.6 | 465.3 | 447.5 | 53.5 | 462.6 | 1.511 | 229.9 | 8.2 | 102.6 | 28.6 | 40.5 | 20.9 | 102.1 | 25.9 | 3.488 | 55.5 | 21.2 | 27.5 | 15.7 | 47 | 31 | 0.779 | 34.9 | 54 | 4430 | 22 | 102.4 | 55.6 | 0 | 19.9 | 0 | 35.9 | 33
757560 | 6960 | 53 | 1550 | 49.9 | 45 | 50 | 30 | 31.8 | 0.051 | 104 | 11.4 | 70 | 40 | 22.9 | 0.783 | 99.6 | 465.4 | 447.5 | 53.4 | 463.2 | 1.555 | 231.4 | 8.1 | 102.6 | 28.2 | 40.5 | 20.8 | 102.1 | 26 | 3.496 | 55.5 | 21.1 | 27.5 | 15.7 | 47 | 31 | 0.782 | 34.9 | 54 | 4500 | 21.6 | 102.4 | 55.6 | 0 | 19.9 | 0 | 35.8 | 32.9
757620 | 7020 | 53 | 1551 | 50.3 | 45 | 50 | 30 | 32 | 0.05 | 104 | 11.4 | 70 | 40 | 22.8 | 0.785 | 99.6 | 465.6 | 447.6 | 53.4 | 463.5 | 1.639 | 229.6 | 8.2 | 102.6 | 27.5 | 40.5 | 20.9 | 102.1 | 25.9 | 3.469 | 55.5 | 21.1 | 27.5 | 15.7 | 47 | 31 | 0.78 | 34.9 | 54 | 4550 | 22 | 102.4 | 55.6 | 0 | 19.9 | 0 | 35.7 | 32.9
757680 | 7080 | 53 | 1550 | 50.2 | 45 | 50 | 30 | 32.1 | 0.05 | 104 | 11.4 | 70 | 40 | 23 | 0.784 | 99.6 | 465.1 | 447.2 | 53.4 | 463.7 | 1.563 | 229.8 | 8.2 | 102.6 | 28.8 | 40.6 | 21 | 102.1 | 25.9 | 3.477 | 55.5 | 21.2 | 27.5 | 15.7 | 47 | 31 | 0.78 | 34.9 | 56 | 4330 | 21.6 | 102.4 | 55.6 | 0 | 19.9 | 0 | 35.8 | 32.9
757740 | 7140 | 53 | 1552 | 49.9 | 45 | 50 | 30 | 32.1 | 0.05 | 104 | 11.4 | 70 | 40 | 23.1 | 0.784 | 99.6 | 465.4 | 447.4 | 53.3 | 464 | 1.688 | 230.3 | 8.1 | 102.6 | 28.5 | 40.5 | 20.8 | 102.1 | 25.9 | 3.463 | 55.5 | 21.1 | 27.5 | 15.7 | 47 | 31 | 0.783 | 34.9 | 56 | 4360 | 21.6 | 102.4 | 55.6 | -16.1 | 19.9 | 0 | 35.7 | 32.9
757800 | 7200 | 53 | 1549 | 50 | 45 | 50 | 30 | 32.2 | 0.05 | 104 | 11.5 | 70 | 39.9 | 23 | 0.785 | 99.6 | 465 | 447.1 | 53.4 | 463.5 | 1.695 | 231.4 | 8.1 | 102.6 | 28.6 | 40.5 | 20.7 | 102.1 | 25.9 | 3.489 | 55.5 | 20.9 | 27.5 | 15.7 | 47 | 31 | 0.783 | 34.9 | 56 | 4180 | 21.6 | 102.4 | 55.7 | 0.1 | 19.9 | 0 | 35.9 | 32.9
765060 | 60 | 54 | 1546 | 48.6 | 43.9 | 49.8 | 30 | 32.2 | 0.049 | 103.9 | 11.5 | 70 | 39.8 | 33 | 0.783 | 99.6 | 480.3 | 465.5 | 53.9 | 463.1 | 0.328 | 227.7 | 7.9 | 102.5 | 31.1 | 39.1 | 31.2 | 101.7 | 28.3 | 3.539 | 56 | 31.7 | 27.5 | 15.7 | 46 | 31 | 0.777 | 35.3 | 55 | 4530 | 22 | 102.4 | 55.6 | 0.2 | 20.1 | 0 | 35.8 | 33.1
765120 | 120 | 54 | 1547 | 48.8 | 43.8 | 49.9 | 30 | 32.3 | 0.048 | 103.9 | 11.5 | 70 | 39.9 | 32.8 | 0.783 | 99.6 | 480.4 | 465.7 | 53.8 | 461.6 | 0.323 | 228.8 | 8 | 102.5 | 31.3 | 39.1 | 31.3 | 101.7 | 28.2 | 3.548 | 55.9 | 31.9 | 27.5 | 15.7 | 46 | 32 | 0.778 | 35.3 | 57 | 4600 | 22 | 102.4 | 55.6 | 0.1 | 20.1 | 0 | 35.8 | 33.1
765180 | 180 | 54 | 1553 | 49.5 | 43.9 | 50 | 30 | 31.9 | 0.049 | 104 | 11.5 | 70 | 39.9 | 32.3 | 0.784 | 99.6 | 480.3 | 465.5 | 53.9 | 460.2 | 0.326 | 228.6 | 8 | 102.5 | 30.6 | 39.2 | 31 | 101.7 | 28.1 | 3.537 | 55.9 | 31.4 | 27.5 | 15.7 | 46 | 31 | 0.78 | 34.9 | 57 | 4620 | 22 | 102.4 | 55.6 | 0.1 | 20.1 | 0 | 35.8 | 33.1
765240 | 240 | 54 | 1550 | 51.4 | 44.1 | 50 | 30 | 31.9 | 0.05 | 104.1 | 11.5 | 70 | 40 | 32 | 0.784 | 99.6 | 479.9 | 465.2 | 53.9 | 461.4 | 0.331 | 228.2 | 8.4 | 102.7 | 31.1 | 39.5 | 30.6 | 101.9 | 27.8 | 3.637 | 57.2 | 31.1 | 27 | 15.7 | 46 | 31 | 0.785 | 36.1 | 58 | 4720 | 22 | 100.7 | 55.6 | 0.1 | 20 | 0 | 35.7 | 33.1
765300 | 300 | 54 | 1551 | 49.9 | 44.3 | 50 | 30 | 31.8 | 0.052 | 104 | 11.5 | 70 | 40.1 | 31.6 | 0.784 | 99.6 | 479.9 | 465.1 | 53.8 | 460.7 | 0.322 | 228.3 | 8.1 | 102.5 | 30.4 | 39.7 | 30.2 | 101.7 | 27.7 | 3.543 | 55.8 | 30.6 | 27.5 | 15.7 | 46 | 31 | 0.781 | 34.9 | 54 | 4530 | 22 | 102.4 | 55.6 | 0.1 | 20.1 | 0 | 35.6 | 33.1
765360 | 360 | 54 | 1562 | 50.6 | 44.5 | 50 | 30 | 31.9 | 0.048 | 104.3 | 11.5 | 70 | 40.1 | 31.3 | 0.783 | 99.6 | 479.8 | 464.9 | 53.8 | 459.8 | 0.331 | 227.7 | 8.1 | 102.6 | 31.4 | 39.9 | 29.9 | 101.8 | 27.7 | 3.642 | 57 | 30.3 | 27 | 16.1 | 46 | 31 | 0.778 | 36.5 | 58 | 4500 | 22 | 100.7 | 55.6 | 0 | 20 | 0 | 35.6 | 33.1
765420 | 420 | 54 | 1555 | 49.9 | 44.8 | 50 | 30 | 31.9 | 0.049 | 104.1 | 11.5 | 70 | 40.1 | 30.9 | 0.785 | 99.6 | 479.5 | 464.6 | 53.8 | 461.8 | 0.312 | 227.2 | 8.1 | 102.6 | 30.3 | 40.1 | 29.4 | 101.8 | 27.7 | 3.568 | 56.1 | 29.7 | 27.5 | 15.7 | 46 | 31 | 0.779 | 35.3 | 55 | 4550 | 22 | 102.4 | 55.6 | 0 | 20 | 0 | 35.6 | 33.1
765480 | 480 | 54 | 1551 | 49.6 | 45 | 50 | 30 | 32.1 | 0.049 | 104 | 11.5 | 70 | 40.1 | 30.6 | 0.785 | 99.6 | 478.8 | 463.9 | 53.8 | 463.6 | 0.286 | 228.5 | 8.1 | 102.7 | 30.9 | 40.3 | 29.2 | 101.9 | 27.5 | 3.551 | 56.2 | 29.5 | 27 | 15.7 | 47 | 31 | 0.778 | 35.3 | 55 | 4530 | 22 | 100.7 | 55.5 | 0.1 | 19.9 | 0 | 35.6 | 33
765540 | 540 | 54 | 1549 | 49.2 | 45.1 | 50 | 30 | 32 | 0.051 | 103.9 | 11.5 | 70 | 40.1 | 30.3 | 0.783 | 99.6 | 478.5 | 463.5 | 53.7 | 462.5 | 0.333 | 227.7 | 8 | 102.6 | 30.3 | 40.4 | 28.6 | 101.8 | 27.4 | 3.559 | 56.2 | 28.9 | 27 | 15.7 | 47 | 31 | 0.78 | 35.3 | 57 | 4580 | 22 | 102.4 | 55.7 | 0.1 | 20.2 | 0 | 35.7 | 33.1
765600 | 600 | 54 | 1550 | 50.3 | 45.2 | 50 | 30 | 32 | 0.051 | 103.9 | 11.4 | 70 | 40 | 30 | 0.785 | 99.6 | 478.3 | 463.3 | 53.9 | 462.1 | 0.334 | 227.8 | 8.2 | 102.6 | 30.1 | 40.5 | 28.1 | 101.8 | 27.4 | 3.55 | 56.3 | 28.4 | 27 | 15.7 | 47 | 31 | 0.783 | 35.3 | 57 | 4360 | 22 | 102.4 | 55.6 | 0.1 | 20.1 | 0 | 35.7 | 33.1
765660 | 660 | 54 | 1548 | 49.8 | 45.2 | 50 | 30 | 32 | 0.051 | 104 | 11.4 | 70 | 40.1 | 29.6 | 0.784 | 99.6 | 477.8 | 462.8 | 53.9 | 462.7 | 0.323 | 227.8 | 8.1 | 102.7 | 30.2 | 40.5 | 27.6 | 101.9 | 27.3 | 3.599 | 56.3 | 27.9 | 27 | 15.7 | 47 | 31 | 0.78 | 35.3 | 57 | 4750 | 22 | 102.4 | 55.7 | 0 | 20.1 | 0 | 35.8 | 33
765720 | 720 | 54 | 1552 | 50.5 | 45.1 | 50 | 29.9 | 31.8 | 0.05 | 103.9 | 11.4 | 70 | 40.1 | 29.2 | 0.783 | 99.6 | 477.9 | 462.9 | 53.9 | 462.6 | 0.329 | 229.5 | 8.2 | 102.6 | 29.2 | 40.5 | 27.3 | 101.8 | 27.3 | 3.584 | 56.3 | 27.6 | 27.5 | 15.7 | 47 | 31 | 0.779 | 35.3 | 57 | 4380 | 22 | 102.4 | 55.6 | 0 | 20.1 | 0 | 35.7 | 33
765780 | 780 | 54 | 1552 | 50.3 | 45.1 | 50 | 30 | 32 | 0.049 | 104 | 11.4 | 70 | 40 | 29 | 0.785 | 99.6 | 477.6 | 462.5 | 53.9 | 462 | 0.329 | 228.4 | 8.2 | 102.6 | 29.9 | 40.5 | 27 | 101.8 | 27.3 | 3.555 | 56.3 | 27.2 | 27 | 15.7 | 47 | 31 | 0.784 | 35.3 | 55 | 4650 | 22 | 102.4 | 55.6 | 0 | 20 | 0 | 35.7 | 33
765840 | 840 | 54 | 1550 | 50 | 45.1 | 50 | 30 | 32.1 | 0.048 | 104.1 | 11.4 | 70 | 40 | 28.5 | 0.781 | 99.6 | 477.3 | 462.2 | 53.9 | 462.6 | 0.322 | 229.2 | 8.1 | 102.6 | 30 | 40.4 | 26.4 | 101.8 | 27.3 | 3.563 | 56.2 | 26.7 | 27 | 15.7 | 47 | 31 | 0.778 | 35.3 | 55 | 4720 | 22 | 102.4 | 55.6 | 0 | 20 | 0 | 35.6 | 33
765900 | 900 | 54 | 1549 | 49.6 | 45.1 | 50 | 30 | 32.2 | 0.049 | 104.1 | 11.4 | 70 | 40 | 28.3 | 0.785 | 99.6 | 477.1 | 461.9 | 53.9 | 462.2 | 0.336 | 228.5 | 8.1 | 102.6 | 31 | 40.4 | 26 | 101.8 | 27.2 | 3.53 | 56.2 | 26.3 | 27 | 15.7 | 47 | 31 | 0.784 | 35.3 | 55 | 4500 | 22 | 102.4 | 55.5 | 0 | 19.9 | 0 | 35.5 | 33
765960 | 960 | 54 | 1549 | 50 | 45 | 50 | 30 | 32.1 | 0.049 | 104 | 11.4 | 70 | 40 | 27.9 | 0.785 | 99.6 | 477 | 461.9 | 53.8 | 461.7 | 0.331 | 228.4 | 8.2 | 102.6 | 29.6 | 40.3 | 25.4 | 101.8 | 27.1 | 3.535 | 56.2 | 25.7 | 27 | 15.7 | 47 | 31 | 0.781 | 35.3 | 55 | 4750 | 22 | 102.4 | 55.7 | 0 | 19.9 | 0 | 35.5 | 33
766020 | 1020 | 54 | 1550 | 50.1 | 45 | 50 | 30 | 32.1 | 0.05 | 104 | 11.4 | 70 | 40 | 27.6 | 0.783 | 99.6 | 476.9 | 461.7 | 53.8 | 461.6 | 0.332 | 228 | 8.1 | 102.7 | 30.8 | 40.3 | 25.1 | 101.9 | 27.1 | 3.559 | 56.1 | 25.3 | 27 | 15.7 | 47 | 31 | 0.781 | 35.3 | 55 | 4770 | 22 | 102.4 | 55.6 | 0 | 19.9 | 0 | 35.5 | 33
766080 | 1080 | 54 | 1549 | 50.3 | 44.9 | 50 | 30 | 31.8 | 0.051 | 104 | 11.4 | 70 | 40.1 | 27.2 | 0.784 | 99.6 | 476.7 | 461.5 | 53.8 | 461.6 | 0.33 | 227.7 | 8.2 | 102.7 | 29.6 | 40.3 | 24.5 | 101.9 | 27 | 3.563 | 56.1 | 24.7 | 27.5 | 15.7 | 47 | 31 | 0.78 | 35.3 | 57 | 4670 | 22 | 102.4 | 55.6 | 0 | 19.9 | 0 | 35.7 | 33
766140 | 1140 | 54 | 1549 | 50.1 | 45 | 50 | 30 | 31.9 | 0.051 | 104 | 11.5 | 70 | 40.1 | 26.9 | 0.784 | 99.6 | 476.6 | 461.3 | 53.8 | 461.7 | 0.316 | 228.5 | 8.2 | 102.7 | 30.8 | 40.3 | 24.1 | 101.9 | 27 | 3.562 | 56.1 | 24.4 | 27.5 | 15.7 | 46 | 31 | 0.778 | 35.3 | 57 | 4430 | 22 | 100.7 | 55.5 | 0.2 | 20 | 0 | 35.8 | 33
766200 | 1200 | 54 | 1550 | 50 | 44.9 | 50 | 30 | 31.8 | 0.05 | 104 | 11.5 | 70 | 40 | 26.5 | 0.784 | 99.6 | 476.4 | 461.1 | 53.7 | 462.7 | 0.302 | 228 | 8.1 | 102.7 | 29.8 | 40.3 | 23.6 | 101.9 | 27 | 3.564 | 56.1 | 23.8 | 27.5 | 15.7 | 47 | 31 | 0.78 | 35.3 | 57 | 4430 | 22 | 100.7 | 55.6 | 0 | 20.1 | 0 | 35.7 | 33
766260 | 1260 | 54 | 1548 | 49.5 | 45 | 50 | 30 | 32.1 | 0.05 | 104 | 11.5 | 70 | 40 | 26.3 | 0.784 | 99.7 | 476 | 460.6 | 53.7 | 462.5 | 0.336 | 229.5 | 8.1 | 102.7 | 30.9 | 40.3 | 23.2 | 102 | 26.8 | 3.535 | 56.1 | 23.4 | 27.5 | 15.7 | 47 | 31 | 0.782 | 35.3 | 55 | 4650 | 22 | 102.4 | 55.7 | 0 | 20.1 | 0 | 35.7 | 33
766320 | 1320 | 54 | 1551 | 50.1 | 45 | 50 | 30 | 32 | 0.05 | 104 | 11.5 | 70 | 40 | 25.8 | 0.783 | 99.7 | 475.8 | 460.5 | 53.8 | 462.2 | 0.325 | 228.6 | 8.2 | 102.7 | 29.9 | 40.3 | 22.6 | 102 | 26.8 | 3.556 | 56.1 | 22.9 | 27 | 15.7 | 47 | 31 | 0.78 | 35.3 | 55 | 4620 | 22 | 100.7 | 55.6 | 0 | 20.1 | 0 | 35.7 | 33
766380 | 1380 | 54 | 1547 | 50 | 45 | 50 | 30 | 32.1 | 0.051 | 104 | 11.5 | 70 | 40 | 25.6 | 0.784 | 99.7 | 475.6 | 460.2 | 53.8 | 462.3 | 0.322 | 227.8 | 8.2 | 102.7 | 30.9 | 40.4 | 22.3 | 102 | 26.7 | 3.541 | 56 | 22.5 | 27 | 15.7 | 47 | 31 | 0.783 | 35.3 | 55 | 4550 | 22 | 100.7 | 55.6 | 0.1 | 20.1 | 0 | 35.6 | 33.1
766440 | 1440 | 54 | 1553 | 50.4 | 45 | 50 | 30 | 31.9 | 0.051 | 104 | 11.5 | 70 | 40 | 25.2 | 0.783 | 99.7 | 475.8 | 460.4 | 53.7 | 462.8 | 0.324 | 229.2 | 8.2 | 102.7 | 30.2 | 40.3 | 21.8 | 102 | 26.7 | 3.555 | 56 | 22 | 27.5 | 15.7 | 47 | 31 | 0.779 | 35.3 | 57 | 4310 | 22 | 102.4 | 55.6 | 0 | 20.1 | 0 | 35.6 | 33
766500 | 1500 | 54 | 1551 | 49.8 | 45 | 50 | 30 | 32 | 0.05 | 104 | 11.5 | 70 | 40 | 24.9 | 0.784 | 99.7 | 475.5 | 460 | 53.7 | 462.9 | 0.329 | 231.1 | 8.1 | 102.7 | 30.9 | 40.4 | 21.4 | 102 | 26.7 | 3.529 | 56 | 21.6 | 27.5 | 15.7 | 47 | 31 | 0.781 | 35.3 | 57 | 4400 | 22 | 102.4 | 55.7 | 0 | 20.1 | 0 | 35.7 | 33
766560 | 1560 | 54 | 1553 | 50.6 | 45 | 50 | 30 | 32 | 0.05 | 104 | 11.5 | 70 | 40 | 24.5 | 0.785 | 99.7 | 475.4 | 460 | 53.7 | 463.1 | 0.299 | 231.4 | 8.2 | 102.7 | 29.3 | 40.4 | 20.9 | 102.1 | 26.6 | 3.532 | 55.9 | 21 | 27.5 | 15.7 | 47 | 31 | 0.783 | 35.3 | 57 | 4230 | 22 | 100.7 | 55.6 | 0 | 19.8 | 0 | 35.6 | 33.1
766620 | 1620 | 54 | 1548 | 50 | 45 | 50 | 30 | 32.1 | 0.05 | 104 | 11.5 | 70 | 40.1 | 24.3 | 0.783 | 99.7 | 475.1 | 459.5 | 53.7 | 462.2 | 0.336 | 228.6 | 8.2 | 102.7 | 30.8 | 40.4 | 20.4 | 102 | 26.7 | 3.541 | 56 | 20.5 | 27.5 | 15.7 | 47 | 31 | 0.779 | 35.3 | 57 | 4450 | 22 | 100.7 | 55.7 | 0.1 | 20 | 0 | 35.8 | 33.1
766680 | 1680 | 54 | 1552 | 50.4 | 45 | 50 | 30 | 31.9 | 0.047 | 104 | 11.5 | 70 | 40 | 23.8 | 0.784 | 99.7 | 475 | 459.4 | 53.7 | 461.6 | 0.331 | 229.9 | 8.2 | 102.7 | 29.7 | 40.3 | 19.7 | 102 | 26.7 | 3.546 | 55.9 | 19.8 | 27.5 | 15.7 | 47 | 31 | 0.783 | 35.3 | 55 | 4500 | 22 | 102.4 | 55.7 | 0.1 | 20 | 0 | 35.8 | 33
766740 | 1740 | 54 | 1552 | 50.3 | 44.9 | 50 | 30 | 32.2 | 0.05 | 104 | 11.5 | 70 | 40 | 23.7 | 0.785 | 99.7 | 474.8 | 459.1 | 53.8 | 462.2 | 0.319 | 230.8 | 8.2 | 102.7 | 31 | 40.3 | 19.1 | 102.1 | 26.7 | 3.537 | 55.9 | 19.2 | 27.5 | 15.7 | 46 | 31 | 0.777 | 34.9 | 55 | 4620 | 22 | 100.7 | 55.5 | 0.1 | 20 | 0 | 35.8 | 33
766800 | 1800 | 54 | 1548 | 50 | 44.8 | 50 | 30 | 31.9 | 0.05 | 104 | 11.4 | 70 | 39.9 | 23.2 | 0.783 | 99.7 | 474.8 | 459.2 | 53.6 | 462 | 0.438 | 229.2 | 8.2 | 102.7 | 30.2 | 40.1 | 18.3 | 102.1 | 26.7 | 3.544 | 55.8 | 18.4 | 27.5 | 15.7 | 46 | 31 | 0.782 | 34.9 | 55 | 4500 | 22 | 100.7 | 55.7 | 0.1 | 20.1 | 0 | 35.8 | 33
766860 | 1860 | 54 | 1553 | 50.1 | 44.7 | 50 | 30 | 31.9 | 0.05 | 104 | 11.4 | 70 | 39.9 | 22.7 | 0.784 | 99.7 | 474.9 | 459.4 | 53.6 | 462.3 | 0.474 | 228.7 | 8.1 | 102.7 | 29.9 | 40.1 | 19.9 | 102 | 26.5 | 3.531 | 55.8 | 20.2 | 27.5 | 15.7 | 46 | 31 | 0.779 | 34.9 | 57 | 4620 | 22 | 100.7 | 55.6 | 0 | 20 | 0 | 35.7 | 33
766920 | 1920 | 54 | 1551 | 49.9 | 44.7 | 50 | 30 | 32.1 | 0.051 | 104 | 11.4 | 70 | 39.9 | 23 | 0.783 | 99.7 | 474.6 | 459 | 53.6 | 462.8 | 0.476 | 228.2 | 8.1 | 102.7 | 30.4 | 40 | 20.2 | 102 | 26.4 | 3.535 | 55.8 | 20.4 | 27.5 | 15.7 | 46 | 31 | 0.779 | 34.9 | 54 | 4530 | 22 | 100.7 | 55.5 | 0 | 19.9 | 0 | 35.8 | 33
766980 | 1980 | 54 | 1552 | 50.2 | 44.6 | 50 | 30 | 31.8 | 0.051 | 104 | 11.4 | 70 | 40 | 22.9 | 0.785 | 99.7 | 474.6 | 458.9 | 53.5 | 461.9 | 0.486 | 228 | 8.2 | 102.7 | 30.1 | 39.9 | 20.3 | 102.1 | 26.2 | 3.529 | 55.8 | 20.4 | 27.5 | 15.7 | 46 | 31 | 0.781 | 34.9 | 57 | 4700 | 22 | 102.4 | 55.6 | -16.1 | 20 | 0 | 35.6 | 33
767040 | 2040 | 54 | 1550 | 50.1 | 44.6 | 50 | 30 | 32.1 | 0.05 | 104 | 11.4 | 70 | 40 | 23 | 0.784 | 99.7 | 474.6 | 458.9 | 53.6 | 461.7 | 0.49 | 228.1 | 8.2 | 102.7 | 30.8 | 39.9 | 20.2 | 102 | 26 | 3.522 | 55.7 | 20.4 | 27.5 | 15.7 | 46 | 31 | 0.781 | 34.9 | 57 | 4620 | 22 | 100.7 | 55.5 | 0 | 19.9 | 0 | 35.7 | 33
767100 | 2100 | 54 | 1551 | 50.2 | 44.5 | 50 | 30 | 32 | 0.05 | 104 | 11.4 | 70 | 40 | 22.9 | 0.783 | 99.7 | 474.3 | 458.6 | 53.6 | 461.5 | 0.482 | 228.2 | 8.2 | 102.7 | 30.2 | 39.9 | 20.1 | 102.1 | 25.8 | 3.545 | 55.7 | 20.2 | 27.5 | 15.7 | 46 | 31 | 0.779 | 34.9 | 57 | 4400 | 22 | 102.4 | 55.6 | 0.1 | 19.9 | 0 | 35.7 | 32.9
767160 | 2160 | 54 | 1552 | 50.2 | 44.5 | 50 | 30 | 32.1 | 0.051 | 104 | 11.4 | 70 | 40 | 23 | 0.784 | 99.7 | 474.4 | 458.6 | 53.5 | 462.1 | 0.498 | 227.9 | 8.2 | 102.7 | 30.5 | 40 | 20.2 | 102 | 25.8 | 3.513 | 55.7 | 20.4 | 27.5 | 15.7 | 46 | 31 | 0.78 | 34.9 | 57 | 4380 | 22 | 102.4 | 55.6 | 0.1 | 20.1 | 0 | 35.8 | 33
767220 | 2220 | 54 | 1546 | 49.7 | 44.6 | 50 | 30 | 32 | 0.05 | 104 | 11.4 | 70 | 40 | 23.1 | 0.784 | 99.6 | 473.9 | 458.1 | 53.5 | 463.1 | 0.459 | 228.3 | 8.1 | 102.7 | 29.7 | 40 | 20.1 | 102 | 25.6 | 3.538 | 55.7 | 20.3 | 27.5 | 15.7 | 46 | 31 | 0.781 | 34.9 | 57 | 4360 | 22 | 100.7 | 55.5 | 0.1 | 20 | 0 | 35.8 | 33
767280 | 2280 | 54 | 1552 | 50 | 44.6 | 50 | 30 | 32 | 0.05 | 104 | 11.4 | 70 | 40 | 23 | 0.784 | 99.6 | 474 | 458.2 | 53.5 | 462.7 | 0.503 | 229 | 8.1 | 102.7 | 30.1 | 40.1 | 20.3 | 102 | 25.5 | 3.509 | 55.6 | 20.5 | 27.5 | 15.7 | 46 | 31 | 0.785 | 34.9 | 54 | 4790 | 22 | 100.7 | 55.6 | 0.1 | 20 | 0 | 35.8 | 33
767340 | 2340 | 54 | 1547 | 49.5 | 44.7 | 50 | 30 | 32.1 | 0.049 | 104 | 11.4 | 70 | 40.1 | 23 | 0.785 | 99.6 | 473.6 | 457.7 | 53.6 | 462.9 | 0.501 | 227.4 | 8.1 | 102.7 | 30.8 | 40.1 | 20.3 | 102 | 25.3 | 3.513 | 55.7 | 20.5 | 27.5 | 15.7 | 46 | 31 | 0.782 | 34.9 | 54 | 4450 | 22 | 102.4 | 55.6 | 0.1 | 20.1 | 0 | 35.7 | 33
767400 | 2400 | 54 | 1551 | 49.9 | 44.7 | 50 | 30 | 31.9 | 0.049 | 104 | 11.4 | 70 | 40.1 | 23 | 0.783 | 99.6 | 473.5 | 457.6 | 53.6 | 462.6 | 0.483 | 228 | 8.1 | 102.7 | 29.4 | 40.2 | 20.2 | 102 | 25.2 | 3.51 | 55.6 | 20.3 | 27.5 | 15.7 | 46 | 31 | 0.779 | 34.9 | 54 | 4620 | 22 | 100.7 | 55.6 | 0.1 | 20.1 | 0 | 35.8 | 33
767460 | 2460 | 54 | 1546 | 49 | 44.8 | 50 | 30 | 32 | 0.047 | 104 | 11.4 | 70 | 40.1 | 22.9 | 0.784 | 99.6 | 473 | 457.2 | 53.6 | 463.3 | 0.493 | 227.4 | 8 | 102.7 | 30.8 | 40.2 | 20.2 | 102 | 25.2 | 3.51 | 55.7 | 20.5 | 27.5 | 15.7 | 46 | 31 | 0.78 | 34.9 | 56 | 4310 | 22 | 102.4 | 55.5 | 0 | 20.1 | 0 | 35.8 | 33
767520 | 2520 | 54 | 1553 | 49.9 | 44.9 | 50 | 30 | 32.1 | 0.05 | 104 | 11.4 | 70 | 40 | 23.1 | 0.785 | 99.6 | 473.1 | 457.1 | 53.6 | 464.5 | 0.476 | 228.9 | 8.1 | 102.8 | 31 | 40.3 | 20.3 | 102.1 | 25 | 3.518 | 55.7 | 20.6 | 27.5 | 15.7 | 46 | 31 | 0.779 | 34.9 | 57 | 4280 | 22 | 102.4 | 55.6 | 0 | 19.9 | 0 | 35.7 | 33
767580 | 2580 | 54 | 1550 | 49.5 | 44.8 | 50 | 30 | 32 | 0.05 | 104 | 11.4 | 70 | 40 | 23 | 0.784 | 99.7 | 473 | 456.9 | 53.6 | 464.3 | 0.532 | 227.4 | 8.1 | 102.7 | 31 | 40.3 | 20.2 | 102.1 | 24.9 | 3.528 | 55.6 | 20.4 | 27.5 | 15.7 | 46 | 31 | 0.782 | 34.9 | 54 | 4530 | 22 | 100.7 | 55.6 | 0 | 19.9 | 0 | 35.7 | 33
767640 | 2640 | 54 | 1549 | 49.7 | 44.8 | 50 | 30 | 31.8 | 0.05 | 104 | 11.4 | 70 | 40.1 | 23 | 0.784 | 99.7 | 472.6 | 456.5 | 53.6 | 463.5 | 0.542 | 227.8 | 8.1 | 102.7 | 30.7 | 40.3 | 20.4 | 102.1 | 24.9 | 3.51 | 55.6 | 20.6 | 27.5 | 15.7 | 46 | 31 | 0.781 | 34.9 | 57 | 4550 | 22 | 100.7 | 55.6 | 0 | 19.8 | 0 | 35.7 | 33
767700 | 2700 | 54 | 1551 | 50 | 44.9 | 50 | 30 | 32 | 0.051 | 104 | 11.4 | 70 | 39.9 | 23.1 | 0.784 | 99.7 | 472.4 | 456.3 | 53.6 | 463.6 | 0.55 | 228.1 | 8.1 | 102.7 | 30.8 | 40.4 | 20.2 | 102.1 | 24.8 | 3.514 | 55.6 | 20.4 | 27.5 | 15.7 | 47 | 31 | 0.78 | 34.9 | 56 | 4330 | 22 | 102.4 | 55.7 | 0.1 | 20 | 0 | 35.6 | 33.1
767760 | 2760 | 54 | 1551 | 49.4 | 45 | 50 | 30 | 32.2 | 0.051 | 104 | 11.4 | 70 | 40 | 23.1 | 0.784 | 99.7 | 472.3 | 456.2 | 53.6 | 463.5 | 0.581 | 228.4 | 8 | 102.7 | 30 | 40.4 | 20 | 102.1 | 24.7 | 3.493 | 55.6 | 20.2 | 27.5 | 15.7 | 47 | 32 | 0.781 | 34.9 | 54 | 4430 | 22 | 102.4 | 55.6 | 0.1 | 20.1 | 0 | 35.8 | 33.1
767820 | 2820 | 54 | 1553 | 50 | 45 | 50 | 30 | 32.2 | 0.049 | 104 | 11.4 | 70 | 40 | 23 | 0.785 | 99.7 | 472.3 | 456 | 53.6 | 464.3 | 0.521 | 229.7 | 8.1 | 102.8 | 29.8 | 40.5 | 19.9 | 102.2 | 24.6 | 3.51 | 55.6 | 20 | 27.5 | 15.7 | 47 | 32 | 0.779 | 34.9 | 54 | 4430 | 22 | 100.7 | 55.7 | 0.1 | 20 | 0 | 35.8 | 33.1
767880 | 2880 | 54 | 1550 | 49.5 | 45.1 | 50 | 30 | 32 | 0.05 | 104 | 11.4 | 70 | 40 | 23.1 | 0.783 | 99.7 | 472 | 455.7 | 53.5 | 463.3 | 0.596 | 227.4 | 8 | 102.7 | 30.4 | 40.5 | 19.5 | 102.1 | 24.6 | 3.497 | 55.6 | 19.7 | 27.5 | 15.7 | 47 | 31 | 0.781 | 34.9 | 56 | 4650 | 22 | 100.7 | 55.5 | 0.1 | 20.1 | 0 | 35.9 | 33.1
767940 | 2940 | 54 | 1551 | 49.6 | 45.1 | 50 | 30 | 31.9 | 0.05 | 104 | 11.4 | 70 | 40.1 | 23 | 0.785 | 99.7 | 471.8 | 455.5 | 53.6 | 463.2 | 0.593 | 227.5 | 8.1 | 102.8 | 30.8 | 40.5 | 19.6 | 102.1 | 24.6 | 3.5 | 55.6 | 19.7 | 27.5 | 15.7 | 47 | 31 | 0.781 | 34.9 | 56 | 4360 | 22 | 100.7 | 55.7 | 0.1 | 20.1 | 0 | 35.8 | 33.1
768000 | 3000 | 54 | 1551 | 52 | 45.2 | 50 | 30 | 31.8 | 0.049 | 104.1 | 11.4 | 70 | 40 | 23 | 0.784 | 99.7 | 471.6 | 455.3 | 53.7 | 464.4 | 0.596 | 227.2 | 8.5 | 103 | 30.6 | 40.5 | 19.5 | 102.4 | 24.5 | 3.6 | 57 | 19.7 | 27 | 15.7 | 47 | 31 | 0.777 | 35.7 | 56 | 4820 | 21.6 | 100.7 | 55.5 | 0.1 | 20 | 0 | 35.8 | 33.1
768060 | 3060 | 54 | 1548 | 49.2 | 45.1 | 50 | 30 | 32 | 0.05 | 104 | 11.4 | 70 | 40 | 23 | 0.785 | 99.7 | 471.4 | 455 | 53.6 | 464.2 | 0.646 | 227.8 | 8 | 102.8 | 31 | 40.5 | 19.4 | 102.2 | 24.5 | 3.485 | 55.6 | 19.6 | 27.5 | 15.7 | 47 | 31 | 0.781 | 34.9 | 56 | 4310 | 22 | 100.7 | 55.6 | 0.1 | 20.1 | 0 | 35.8 | 33.1
768120 | 3120 | 54 | 1547 | 49.7 | 45.1 | 50 | 30 | 32 | 0.05 | 104 | 11.4 | 70 | 39.9 | 23.1 | 0.785 | 99.7 | 471.5 | 455.1 | 53.6 | 464.4 | 0.72 | 228.1 | 8.1 | 102.8 | 30.7 | 40.5 | 19.4 | 102.1 | 24.5 | 3.484 | 55.6 | 19.6 | 27.5 | 15.7 | 47 | 31 | 0.784 | 34.9 | 57 | 4400 | 22 | 100.7 | 55.6 | 0.1 | 20.1 | 0 | 35.8 | 33.1
768180 | 3180 | 54 | 1551 | 49.7 | 45 | 50 | 30 | 32 | 0.05 | 104 | 11.4 | 70 | 40 | 23.1 | 0.783 | 99.7 | 471.5 | 455 | 53.6 | 463.7 | 0.716 | 227.2 | 8.1 | 102.8 | 31.3 | 40.5 | 19.1 | 102.1 | 24.6 | 3.505 | 55.6 | 19.3 | 27.5 | 15.7 | 47 | 31 | 0.779 | 34.9 | 57 | 4670 | 22 | 100.7 | 55.6 | 0.1 | 19.9 | 0 | 35.8 | 33.1
768240 | 3240 | 54 | 1550 | 50 | 45 | 50 | 30 | 32.1 | 0.046 | 104 | 11.4 | 70 | 40 | 23 | 0.784 | 99.7 | 471.3 | 454.8 | 53.6 | 463.4 | 0.713 | 227.9 | 8.1 | 102.8 | 31.9 | 40.4 | 19 | 102.2 | 24.4 | 3.491 | 55.6 | 19.2 | 27.5 | 15.7 | 47 | 32 | 0.78 | 34.9 | 56 | 4360 | 22 | 100.7 | 55.7 | 0.1 | 19.8 | 0 | 35.7 | 33.1
768300 | 3300 | 54 | 1549 | 49.9 | 45 | 50 | 30 | 32.1 | 0.051 | 104 | 11.4 | 70 | 39.9 | 22.9 | 0.784 | 99.7 | 471.2 | 454.8 | 53.5 | 463.5 | 0.71 | 227.3 | 8.1 | 102.8 | 31.6 | 40.4 | 19.2 | 102.2 | 24.4 | 3.497 | 55.6 | 19.4 | 27.5 | 15.7 | 47 | 32 | 0.781 | 34.9 | 57 | 4360 | 22 | 100.7 | 55.6 | 0.2 | 19.9 | 0 | 35.7 | 33.1
768360 | 3360 | 54 | 1545 | 49.1 | 45 | 50 | 30 | 32 | 0.05 | 104.1 | 11.4 | 70 | 40 | 23.1 | 0.783 | 99.7 | 471 | 454.5 | 53.5 | 464.5 | 0.68 | 228.2 | 8 | 102.9 | 31.8 | 40.4 | 19.5 | 102.2 | 24.4 | 3.494 | 55.7 | 19.6 | 27.5 | 15.7 | 47 | 31 | 0.781 | 34.9 | 55 | 4450 | 22 | 100.7 | 55.7 | 0.1 | 19.9 | 0 | 35.7 | 33.1
768420 | 3420 | 54 | 1550 | 49.6 | 45 | 50 | 30 | 31.9 | 0.051 | 104 | 11.5 | 70 | 39.9 | 23 | 0.785 | 99.7 | 471.1 | 454.5 | 53.6 | 464.4 | 0.744 | 227.7 | 8.1 | 102.8 | 31.5 | 40.4 | 19.2 | 102.1 | 24.4 | 3.502 | 55.6 | 19.4 | 27.5 | 15.7 | 47 | 31 | 0.78 | 34.9 | 56 | 4400 | 22 | 102.4 | 55.5 | 0.1 | 20 | 0 | 35.9 | 33.1
768480 | 3480 | 54 | 1538 | 50 | 45 | 50 | 30 | 32 | 0.053 | 103.9 | 11.5 | 70 | 39.9 | 23.1 | 0.785 | 99.7 | 469.8 | 453.3 | 53.6 | 465.6 | 0.717 | 230.2 | 8.2 | 102.8 | 31.8 | 40.4 | 19 | 102.2 | 24.5 | 3.477 | 55.9 | 19.1 | 27.5 | 15.7 | 47 | 31 | 0.782 | 34.9 | 57 | 4480 | 22 | 100.7 | 55.6 | 0.1 | 19.9 | 0 | 35.9 | 33.1
768540 | 3540 | 54 | 1552 | 50.2 | 45 | 50 | 30 | 31.9 | 0.051 | 103.9 | 11.5 | 70 | 39.9 | 23 | 0.784 | 99.7 | 470.8 | 454.1 | 53.6 | 464.4 | 0.754 | 227.7 | 8.2 | 102.8 | 31.1 | 40.4 | 19 | 102.2 | 24.6 | 3.499 | 55.6 | 19.1 | 27.5 | 15.7 | 47 | 31 | 0.778 | 34.9 | 56 | 4360 | 22 | 100.7 | 55.5 | 0.1 | 20.1 | 0 | 35.9 | 33.2
768600 | 3600 | 54 | 1549 | 49.4 | 45 | 50 | 30 | 32 | 0.05 | 103.9 | 11.5 | 70 | 39.9 | 23.1 | 0.785 | 99.7 | 470.6 | 453.9 | 53.6 | 464.5 | 0.737 | 227.8 | 8 | 102.8 | 31 | 40.5 | 19.1 | 102.2 | 24.7 | 3.479 | 55.7 | 19.3 | 27.5 | 15.7 | 47 | 31 | 0.783 | 34.9 | 55 | 4450 | 22 | 100.7 | 55.6 | 0.1 | 20 | 0 | 35.9 | 33.1
768660 | 3660 | 54 | 1547 | 49.8 | 45 | 50 | 30 | 32 | 0.049 | 104 | 11.5 | 70 | 40.1 | 23.1 | 0.783 | 99.7 | 470.5 | 453.8 | 53.6 | 465.4 | 0.759 | 228 | 8.1 | 102.8 | 31.1 | 40.5 | 19 | 102.2 | 24.7 | 3.517 | 55.6 | 19.2 | 27.5 | 15.7 | 47 | 31 | 0.777 | 34.9 | 56 | 4450 | 22 | 100.7 | 55.6 | 0.1 | 20.1 | 0 | 35.8 | 33.1
768720 | 3720 | 54 | 1552 | 50.1 | 45 | 50 | 30 | 32 | 0.052 | 104 | 11.5 | 70 | 40 | 22.8 | 0.784 | 99.7 | 470.4 | 453.7 | 53.6 | 464.2 | 0.746 | 227.4 | 8.2 | 102.8 | 31.6 | 40.5 | 19 | 102.2 | 24.7 | 3.486 | 55.5 | 19.2 | 27.5 | 15.7 | 47 | 31 | 0.779 | 34.9 | 56 | 4310 | 22 | 100.7 | 55.5 | 0.1 | 20.1 | 0 | 35.7 | 33.1
768780 | 3780 | 54 | 1553 | 50.4 | 45 | 50 | 30 | 32 | 0.051 | 104 | 11.5 | 70 | 40.1 | 22.9 | 0.784 | 99.7 | 470.3 | 453.5 | 53.6 | 464 | 0.715 | 228 | 8.2 | 102.8 | 31.6 | 40.5 | 19.2 | 102.2 | 24.7 | 3.5 | 55.5 | 19.4 | 27.5 | 15.7 | 47 | 31 | 0.784 | 34.9 | 56 | 4400 | 22 | 100.7 | 55.6 | 0 | 20 | 0 | 35.8 | 33.1
768840 | 3840 | 54 | 1550 | 50.1 | 45 | 50 | 30 | 32 | 0.05 | 104 | 11.5 | 70 | 40.1 | 23 | 0.784 | 99.7 | 470.1 | 453.3 | 53.6 | 464.5 | 0.734 | 230.1 | 8.2 | 102.8 | 31.7 | 40.5 | 19.6 | 102.2 | 24.7 | 3.488 | 55.6 | 19.8 | 27.5 | 15.7 | 47 | 31 | 0.781 | 34.5 | 56 | 4380 | 22 | 100.7 | 55.6 | 0.1 | 19.9 | 0 | 35.8 | 33.2
768900 | 3900 | 54 | 1561 | 51.7 | 45 | 50 | 30 | 31.9 | 0.048 | 104.1 | 11.5 | 70 | 40.1 | 23 | 0.784 | 99.7 | 470.9 | 454 | 53.5 | 465.7 | 0.724 | 228.6 | 8.4 | 103.1 | 30.5 | 40.5 | 19.5 | 102.6 | 24.8 | 3.618 | 56.8 | 19.7 | 27 | 16.1 | 47 | 31 | 0.781 | 35.7 | 57 | 4720 | 22 | 101.1 | 55.6 | 0 | 19.9 | 0 | 35.8 | 33.1
768960 | 3960 | 54 | 1554 | 51.2 | 45 | 50 | 30 | 31.9 | 0.048 | 104.2 | 11.5 | 70 | 40.1 | 22.9 | 0.784 | 99.7 | 470.3 | 453.5 | 53.5 | 466.2 | 0.79 | 229.1 | 8.4 | 103.1 | 30.2 | 40.5 | 19.7 | 102.5 | 24.8 | 3.59 | 56.9 | 19.9 | 27 | 15.7 | 47 | 31 | 0.78 | 36.1 | 57 | 4550 | 22 | 101.1 | 55.5 | 0.1 | 20 | 0 | 35.8 | 33.2
769020 | 4020 | 54 | 1551 | 50 | 45 | 50 | 30 | 32.2 | 0.049 | 104.1 | 11.6 | 70 | 40 | 23.2 | 0.784 | 99.7 | 469.7 | 452.9 | 53.6 | 465.7 | 0.768 | 229.3 | 8.1 | 102.8 | 30 | 40.5 | 19.6 | 102.3 | 24.8 | 3.517 | 55.8 | 19.8 | 27.5 | 15.7 | 47 | 32 | 0.781 | 34.9 | 57 | 4480 | 22 | 100.7 | 55.6 | 0.1 | 20 | 0 | 35.8 | 33.2
769080 | 4080 | 54 | 1548 | 50 | 45.1 | 50 | 30 | 32.3 | 0.05 | 104 | 11.6 | 70 | 40 | 22.9 | 0.785 | 99.7 | 469.6 | 452.7 | 53.6 | 465.4 | 0.777 | 228.9 | 8.2 | 102.8 | 30.6 | 40.5 | 19.5 | 102.3 | 24.8 | 3.5 | 55.8 | 19.7 | 27.5 | 15.7 | 47 | 32 | 0.779 | 34.9 | 57 | 4530 | 22 | 100.7 | 55.6 | 0.1 | 20.1 | 0 | 35.9 | 33.2
769140 | 4140 | 54 | 1551 | 50.3 | 45.1 | 50 | 30 | 32.1 | 0.05 | 104 | 11.6 | 70 | 40.1 | 23 | 0.783 | 99.7 | 469.6 | 452.6 | 53.5 | 465.7 | 0.745 | 228.1 | 8.2 | 102.9 | 31.2 | 40.5 | 19.7 | 102.3 | 24.8 | 3.517 | 55.7 | 19.9 | 27.5 | 15.7 | 47 | 31 | 0.784 | 34.9 | 55 | 4360 | 22 | 100.7 | 55.6 | 0.1 | 20.1 | 0 | 35.9 | 33.1
769200 | 4200 | 54 | 1552 | 50.6 | 45.1 | 50 | 30 | 31.9 | 0.05 | 104 | 11.6 | 70 | 40 | 23 | 0.785 | 99.7 | 469.7 | 452.7 | 53.5 | 466.8 | 0.736 | 227.8 | 8.2 | 102.9 | 31.3 | 40.5 | 19.7 | 102.3 | 24.7 | 3.513 | 55.8 | 19.9 | 27.5 | 15.7 | 47 | 31 | 0.78 | 34.9 | 57 | 4430 | 22 | 100.7 | 55.6 | 0.1 | 20.1 | 0 | 35.8 | 33.1
769260 | 4260 | 54 | 1552 | 50.3 | 45.1 | 50 | 30 | 31.9 | 0.051 | 104 | 11.5 | 70 | 40.1 | 23 | 0.783 | 99.7 | 469.5 | 452.5 | 53.6 | 466.2 | 0.748 | 227.8 | 8.2 | 102.9 | 30.8 | 40.5 | 19.8 | 102.3 | 24.7 | 3.514 | 55.7 | 20 | 27.5 | 15.7 | 47 | 31 | 0.779 | 34.9 | 57 | 4550 | 22 | 100.7 | 55.6 | 0.1 | 20.1 | 0 | 35.9 | 33.1
769320 | 4320 | 54 | 1551 | 50.2 | 45.1 | 50 | 30 | 31.9 | 0.051 | 104 | 11.5 | 70 | 40 | 23 | 0.785 | 99.7 | 469.4 | 452.4 | 53.6 | 466.2 | 0.807 | 227.5 | 8.2 | 102.9 | 30.6 | 40.5 | 19.6 | 102.3 | 24.6 | 3.521 | 55.7 | 19.8 | 27.5 | 15.7 | 47 | 31 | 0.782 | 34.9 | 54 | 4500 | 22 | 100.7 | 55.6 | 0.1 | 20.1 | 0 | 35.8 | 33.1
769380 | 4380 | 54 | 1552 | 50.6 | 45 | 50 | 30 | 31.9 | 0.05 | 104 | 11.4 | 70 | 40 | 23.1 | 0.785 | 99.7 | 469.3 | 452.3 | 53.6 | 465.7 | 0.788 | 227.7 | 8.2 | 102.9 | 31 | 40.5 | 19.7 | 102.3 | 24.7 | 3.489 | 55.7 | 19.8 | 27.5 | 15.7 | 47 | 31 | 0.782 | 34.9 | 57 | 4180 | 22 | 100.7 | 55.6 | 0.1 | 20.2 | 0 | 35.8 | 33.1
769440 | 4440 | 54 | 1552 | 47.5 | 45 | 50 | 30 | 32 | 0.045 | 103.8 | 11.4 | 70 | 39.8 | 23 | 0.783 | 99.7 | 469.2 | 452.2 | 53.6 | 466 | 1.056 | 228.9 | 7.6 | 102.2 | 30.6 | 40.5 | 19.7 | 101.6 | 24.8 | 3.435 | 53.1 | 19.8 | 28 | 16.1 | 47 | 31 | 0.781 | 32.9 | 54 | 4310 | 22 | 102.1 | 55.6 | 0 | 19.9 | 0 | 35.8 | 33.1
769500 | 4500 | 54 | 1548 | 47.6 | 45 | 50 | 30 | 32 | 0.051 | 103.9 | 11.3 | 70 | 40 | 22.9 | 0.784 | 99.7 | 468.4 | 451.4 | 53.5 | 466 | 0.085 | 231.6 | 7.8 | 102.4 | 30.3 | 40.5 | 19.9 | 101.8 | 24.8 | 3.476 | 53.1 | 20.1 | 28 | 16.1 | 47 | 31 | 0.781 | 32.9 | 54 | 4530 | 22 | 102.1 | 55.6 | 0 | 20.1 | 0 | 35.7 | 33.1
769560 | 4560 | 54 | 1559 | 50.1 | 45 | 50 | 30 | 31.9 | 0.051 | 104.2 | 11.3 | 70 | 40.1 | 23.2 | 0.78 | 99.7 | 468 | 450.9 | 53.5 | 465.1 | -0.586 | 228.8 | 8.1 | 102.7 | 30.4 | 40.5 | 19.9 | 102.1 | 24.8 | 3.599 | 55.3 | 20.1 | 27.5 | 16.1 | 47 | 31 | 0.776 | 35.3 | 55 | 4650 | 22 | 100.7 | 55.6 | 0 | 19.9 | 0 | 35.8 | 33.1
769620 | 4620 | 54 | 1550 | 51.4 | 45 | 50 | 30 | 32.1 | 0.051 | 104.1 | 11.3 | 70 | 39.9 | 23.1 | 0.783 | 99.7 | 468.9 | 451.8 | 53.7 | 466.4 | 0.764 | 228.1 | 8.4 | 103 | 30.2 | 40.5 | 19.8 | 102.4 | 24.8 | 3.567 | 56.3 | 20 | 27 | 15.7 | 47 | 32 | 0.785 | 35.3 | 55 | 4330 | 22 | 100.7 | 55.6 | 0.1 | 19.9 | 0 | 35.8 | 33.1
769680 | 4680 | 54 | 1549 | 50.7 | 45.1 | 50 | 30 | 32.3 | 0.05 | 104.1 | 11.3 | 70 | 39.8 | 23.1 | 0.784 | 99.7 | 468.7 | 451.6 | 53.6 | 467.2 | 0.795 | 230.8 | 8.3 | 103 | 29.7 | 40.5 | 19.7 | 102.4 | 24.8 | 3.555 | 56.2 | 19.8 | 27.5 | 15.7 | 47 | 32 | 0.78 | 35.3 | 57 | 4280 | 22 | 100.7 | 55.7 | 0.1 | 19.9 | 0 | 35.8 | 33.1
769740 | 4740 | 54 | 1552 | 50.6 | 45.1 | 50 | 30 | 32.1 | 0.048 | 104 | 11.3 | 70 | 39.9 | 22.9 | 0.784 | 99.7 | 468.7 | 451.5 | 53.5 | 467.5 | 0.77 | 227.7 | 8.2 | 103 | 30 | 40.5 | 19.7 | 102.4 | 24.9 | 3.536 | 56 | 19.8 | 27.5 | 15.7 | 47 | 32 | 0.783 | 34.9 | 57 | 4400 | 22 | 101.1 | 55.6 | 0.2 | 20 | 0 | 36 | 33.2
769800 | 4800 | 54 | 1549 | 50.1 | 45.1 | 50 | 30 | 32.1 | 0.047 | 103.9 | 11.3 | 70 | 39.9 | 23 | 0.783 | 99.7 | 468.4 | 451.3 | 53.5 | 467.5 | 0.853 | 227.9 | 8.2 | 102.9 | 30.4 | 40.5 | 19.6 | 102.3 | 24.8 | 3.517 | 56 | 19.8 | 27 | 15.7 | 47 | 32 | 0.78 | 35.3 | 55 | 4360 | 22 | 100.7 | 55.6 | 0.1 | 20.1 | 0 | 35.9 | 33.1
769860 | 4860 | 54 | 1550 | 50.1 | 45 | 50 | 30 | 32 | 0.05 | 103.9 | 11.3 | 70 | 39.9 | 23 | 0.785 | 99.7 | 468.2 | 451 | 53.5 | 466.9 | 0.848 | 228.1 | 8.1 | 102.9 | 30.5 | 40.5 | 19.8 | 102.4 | 24.9 | 3.509 | 55.9 | 20 | 27.5 | 15.7 | 47 | 31 | 0.782 | 34.9 | 55 | 4600 | 22 | 100.7 | 55.6 | 0.1 | 20 | 0 | 35.9 | 33.2
769920 | 4920 | 54 | 1550 | 50.2 | 45 | 50 | 30 | 31.8 | 0.05 | 104 | 11.3 | 70 | 39.9 | 23 | 0.784 | 99.7 | 468.1 | 450.9 | 53.6 | 466.7 | 0.83 | 228.1 | 8.2 | 102.9 | 30.4 | 40.5 | 20 | 102.4 | 24.9 | 3.517 | 55.8 | 20.2 | 27.5 | 15.7 | 47 | 31 | 0.781 | 34.9 | 57 | 4600 | 22 | 100.7 | 55.6 | 0.1 | 20.1 | 0 | 35.9 | 33.1
769980 | 4980 | 54 | 1551 | 50.3 | 45 | 50 | 30 | 31.8 | 0.051 | 104 | 11.3 | 70 | 39.9 | 23.2 | 0.785 | 99.7 | 468.3 | 451.1 | 53.5 | 466.7 | 0.841 | 227.8 | 8.2 | 102.9 | 30.2 | 40.5 | 19.7 | 102.3 | 25 | 3.507 | 55.7 | 19.8 | 27.5 | 15.7 | 47 | 31 | 0.777 | 34.9 | 57 | 4670 | 22 | 100.7 | 55.6 | 0.1 | 20.1 | 0 | 36 | 33.1
770040 | 5040 | 54 | 1550 | 49.8 | 45 | 50 | 30 | 32 | 0.05 | 104 | 11.3 | 70 | 40 | 23 | 0.784 | 99.7 | 468.1 | 450.8 | 53.5 | 466.8 | 0.855 | 227.7 | 8.1 | 103 | 30.3 | 40.5 | 19.4 | 102.4 | 25 | 3.502 | 55.7 | 19.6 | 27.5 | 15.7 | 47 | 31 | 0.782 | 34.9 | 57 | 4600 | 22 | 100.7 | 55.6 | 0.1 | 20.1 | 0 | 35.9 | 33.2
770100 | 5100 | 54 | 1550 | 50 | 45 | 50 | 30 | 32.1 | 0.051 | 104 | 11.4 | 70 | 40.1 | 22.9 | 0.784 | 99.7 | 467.9 | 450.6 | 53.6 | 466.8 | 0.894 | 228.1 | 8.1 | 102.9 | 30.4 | 40.5 | 19.6 | 102.3 | 25 | 3.486 | 55.7 | 19.8 | 27.5 | 15.7 | 47 | 32 | 0.779 | 34.9 | 55 | 4480 | 22 | 100.7 | 55.6 | 0.1 | 20.1 | 0 | 35.9 | 33.1
770160 | 5160 | 54 | 1551 | 50.2 | 45 | 50 | 30 | 32.1 | 0.051 | 104 | 11.4 | 70 | 40.1 | 22.9 | 0.785 | 99.7 | 467.9 | 450.5 | 53.5 | 465.8 | 0.889 | 228.5 | 8.2 | 102.9 | 30.7 | 40.5 | 19.6 | 102.3 | 25 | 3.484 | 55.7 | 19.8 | 27.5 | 15.7 | 47 | 32 | 0.781 | 34.9 | 56 | 4260 | 22 | 100.7 | 55.6 | 0.1 | 19.8 | 0 | 35.9 | 33.2
770220 | 5220 | 54 | 1553 | 50.3 | 45 | 50 | 30 | 32 | 0.051 | 104 | 11.4 | 70 | 40 | 23 | 0.784 | 99.7 | 467.9 | 450.6 | 53.6 | 465.8 | 0.908 | 228.1 | 8.2 | 102.9 | 30.8 | 40.5 | 19.7 | 102.3 | 25 | 3.519 | 55.6 | 19.9 | 27.5 | 15.7 | 47 | 31 | 0.782 | 34.9 | 55 | 4530 | 22 | 100.7 | 55.6 | 0 | 20.1 | 0 | 35.8 | 33.2
770280 | 5280 | 54 | 1551 | 50.3 | 45 | 50 | 30 | 31.9 | 0.052 | 104 | 11.4 | 70 | 40 | 23 | 0.785 | 99.7 | 467.7 | 450.4 | 53.5 | 465.6 | 0.906 | 227.9 | 8.2 | 102.9 | 30.2 | 40.5 | 19.7 | 102.3 | 25 | 3.488 | 55.6 | 19.9 | 27.5 | 15.7 | 47 | 31 | 0.786 | 34.9 | 56 | 4530 | 22 | 100.7 | 55.6 | 0.1 | 19.9 | 0 | 35.8 | 33.2
770340 | 5340 | 54 | 1549 | 50 | 45 | 50 | 30 | 31.9 | 0.05 | 104 | 11.4 | 70 | 40.1 | 23.1 | 0.784 | 99.7 | 467.7 | 450.3 | 53.5 | 465.9 | 0.872 | 229.4 | 8.2 | 103 | 30.6 | 40.5 | 19.6 | 102.4 | 25 | 3.518 | 55.6 | 19.9 | 27.5 | 15.7 | 47 | 31 | 0.781 | 34.9 | 54 | 4500 | 22 | 100.7 | 55.6 | 0 | 20 | 0 | 35.7 | 33.2
770400 | 5400 | 54 | 1553 | 50.1 | 45 | 50 | 30 | 32 | 0.049 | 104 | 11.5 | 70 | 39.9 | 23 | 0.785 | 99.7 | 467.8 | 450.3 | 53.5 | 466.3 | 0.982 | 228.3 | 8.1 | 102.9 | 30.2 | 40.5 | 19.5 | 102.3 | 25.1 | 3.485 | 55.5 | 19.8 | 27.5 | 15.7 | 47 | 32 | 0.78 | 34.9 | 54 | 4430 | 22 | 100.7 | 55.6 | 0.1 | 19.9 | 0 | 35.8 | 33.2
770460 | 5460 | 54 | 1549 | 50.1 | 45 | 50 | 30 | 32 | 0.05 | 104 | 11.5 | 70 | 40 | 23.2 | 0.785 | 99.7 | 467.5 | 450 | 53.5 | 465.5 | 0.994 | 229.1 | 8.2 | 102.9 | 31 | 40.5 | 19.2 | 102.3 | 25.1 | 3.474 | 55.5 | 19.3 | 27.5 | 15.7 | 47 | 32 | 0.781 | 34.9 | 56 | 4310 | 22 | 100.7 | 55.6 | 0.1 | 20 | 0 | 35.9 | 33.2
770520 | 5520 | 54 | 1550 | 49.9 | 45 | 50 | 30 | 32.1 | 0.05 | 104 | 11.5 | 70 | 40 | 22.9 | 0.784 | 99.7 | 467.2 | 449.7 | 53.5 | 465.1 | 1.001 | 228.2 | 8.1 | 102.9 | 31 | 40.5 | 19.1 | 102.3 | 25.2 | 3.495 | 55.5 | 19.3 | 27.5 | 15.7 | 47 | 32 | 0.78 | 34.5 | 55 | 4580 | 22 | 100.7 | 55.6 | 0.2 | 20.1 | 0 | 35.9 | 33.2
770580 | 5580 | 54 | 1551 | 50.3 | 45 | 50 | 30 | 32.2 | 0.047 | 104 | 11.5 | 70 | 39.9 | 23.1 | 0.785 | 99.7 | 467.5 | 450 | 53.5 | 465.1 | 1.003 | 228.7 | 8.2 | 102.9 | 30.5 | 40.5 | 19.3 | 102.3 | 25.2 | 3.491 | 55.5 | 19.6 | 27.5 | 15.7 | 47 | 32 | 0.78 | 34.9 | 56 | 4500 | 22 | 100.7 | 55.6 | 0.2 | 19.9 | 0 | 35.9 | 33.2
770640 | 5640 | 54 | 1550 | 49.7 | 45.1 | 50 | 30 | 32.1 | 0.051 | 104 | 11.5 | 70 | 40 | 23 | 0.786 | 99.7 | 467.2 | 449.7 | 53.5 | 465.5 | 1.003 | 228.7 | 8.1 | 102.9 | 30.1 | 40.6 | 19.3 | 102.3 | 25.2 | 3.478 | 55.6 | 19.4 | 27.5 | 15.7 | 47 | 32 | 0.78 | 34.9 | 56 | 4210 | 22 | 102.4 | 55.6 | 0.1 | 20.1 | 0 | 35.9 | 33.2
770700 | 5700 | 54 | 1547 | 49.8 | 45.1 | 50 | 30 | 31.9 | 0.05 | 104 | 11.5 | 70 | 40 | 23.1 | 0.784 | 99.7 | 466.9 | 449.4 | 53.5 | 466.4 | 0.991 | 227.9 | 8.1 | 102.9 | 29.9 | 40.6 | 19.2 | 102.4 | 25.1 | 3.501 | 55.6 | 19.3 | 27.5 | 15.7 | 47 | 31 | 0.784 | 34.9 | 54 | 4500 | 22 | 100.7 | 55.6 | 0.2 | 20 | 0 | 35.9 | 33.2
770760 | 5760 | 54 | 1549 | 49.8 | 45.1 | 50 | 30 | 31.7 | 0.05 | 104 | 11.5 | 70 | 40 | 23.1 | 0.785 | 99.7 | 466.9 | 449.3 | 53.5 | 465.9 | 1.034 | 227.7 | 8.1 | 102.9 | 30.6 | 40.6 | 19.1 | 102.3 | 25.1 | 3.49 | 55.5 | 19.3 | 27.5 | 15.7 | 47 | 31 | 0.781 | 34.9 | 54 | 4380 | 22 | 100.7 | 55.6 | 0.1 | 20 | 0 | 35.9 | 33.2
770820 | 5820 | 54 | 1549 | 50.1 | 45.1 | 50 | 30 | 31.9 | 0.05 | 104 | 11.5 | 70 | 40 | 23.1 | 0.784 | 99.7 | 466.8 | 449.2 | 53.5 | 465.4 | 1.085 | 227.3 | 8.2 | 102.8 | 30.7 | 40.6 | 19.1 | 102.3 | 25.3 | 3.512 | 55.5 | 19.2 | 27.5 | 15.7 | 47 | 31 | 0.783 | 34.9 | 54 | 4530 | 21.6 | 100.7 | 55.6 | 0.1 | 20 | 0 | 35.9 | 33.2
770880 | 5880 | 54 | 1550 | 50.2 | 45 | 50 | 30 | 32.1 | 0.05 | 104 | 11.5 | 70 | 40 | 23 | 0.784 | 99.7 | 467 | 449.3 | 53.6 | 465.5 | 1.064 | 228.4 | 8.2 | 102.9 | 30.5 | 40.5 | 18.9 | 102.3 | 25.4 | 3.484 | 55.5 | 19.1 | 27.5 | 15.7 | 47 | 32 | 0.781 | 34.9 | 56 | 4140 | 21.6 | 100.7 | 55.6 | 0.1 | 20.1 | 0 | 35.9 | 33.2
770940 | 5940 | 54 | 1546 | 49.5 | 45 | 50 | 30 | 32.2 | 0.051 | 104 | 11.4 | 70 | 40 | 23.1 | 0.785 | 99.7 | 466.8 | 449.1 | 53.4 | 465.5 | 1.13 | 227.6 | 8.1 | 102.8 | 30.2 | 40.5 | 19.1 | 102.3 | 25.4 | 3.48 | 55.5 | 19.3 | 27.5 | 15.7 | 47 | 32 | 0.779 | 34.9 | 54 | 4620 | 22 | 100.7 | 55.5 | 0 | 20 | 0 | 35.8 | 33.1
771000 | 6000 | 54 | 1547 | 49.7 | 45 | 50 | 30 | 32.1 | 0.05 | 104 | 11.4 | 70 | 40 | 23 | 0.783 | 99.7 | 466.8 | 449.1 | 53.4 | 466.2 | 1.106 | 227.7 | 8.1 | 102.8 | 30.3 | 40.5 | 19.1 | 102.3 | 25.3 | 3.495 | 55.4 | 19.2 | 27.5 | 15.7 | 47 | 32 | 0.782 | 34.5 | 54 | 4700 | 21.6 | 100.7 | 55.6 | 0.1 | 20 | 0 | 35.9 | 33.1
771060 | 6060 | 54 | 1552 | 49.8 | 45 | 50 | 30 | 32 | 0.052 | 104 | 11.5 | 70 | 39.9 | 23 | 0.785 | 99.7 | 466.7 | 449 | 53.5 | 465.5 | 1.11 | 227.6 | 8.1 | 102.8 | 30.7 | 40.5 | 19 | 102.3 | 25.3 | 3.48 | 55.4 | 19.1 | 27.5 | 15.7 | 47 | 31 | 0.779 | 34.5 | 54 | 4500 | 22 | 100.7 | 55.6 | 0 | 19.8 | 0 | 35.8 | 33.1
771120 | 6120 | 54 | 1551 | 50 | 44.9 | 50 | 30 | 31.8 | 0.05 | 104 | 11.4 | 70 | 40 | 22.9 | 0.785 | 99.7 | 466.6 | 448.9 | 53.5 | 465.2 | 1.096 | 226.9 | 8.1 | 102.9 | 31.1 | 40.5 | 19 | 102.3 | 25.4 | 3.496 | 55.4 | 19.1 | 27.5 | 15.7 | 47 | 31 | 0.778 | 34.9 | 54 | 4360 | 21.6 | 100.7 | 55.6 | 0.1 | 19.9 | 0 | 35.9 | 33.1
771180 | 6180 | 54 | 1548 | 50.3 | 44.9 | 50 | 30 | 32 | 0.05 | 104 | 11.5 | 70 | 40 | 23 | 0.785 | 99.7 | 466.6 | 448.9 | 53.5 | 465.3 | 1.182 | 227.9 | 8.2 | 102.9 | 31.1 | 40.5 | 19.2 | 102.3 | 25.3 | 3.473 | 55.4 | 19.4 | 27.5 | 15.7 | 46 | 31 | 0.784 | 34.9 | 54 | 4530 | 21.6 | 100.7 | 55.6 | 0.1 | 19.9 | 0 | 35.8 | 33.2
771240 | 6240 | 54 | 1551 | 49.6 | 44.9 | 50 | 30 | 32 | 0.05 | 104 | 11.5 | 70 | 39.9 | 23 | 0.784 | 99.7 | 466.4 | 448.7 | 53.4 | 465.5 | 1.128 | 227.6 | 8.1 | 102.9 | 30.6 | 40.5 | 19 | 102.3 | 25.3 | 3.47 | 55.4 | 19.1 | 27.5 | 15.7 | 47 | 31 | 0.778 | 34.9 | 54 | 4260 | 22 | 100.7 | 55.6 | 0 | 19.8 | 0 | 35.8 | 33.1
771300 | 6300 | 54 | 1549 | 50 | 45 | 50 | 30 | 32 | 0.05 | 104.1 | 11.4 | 70 | 40.1 | 23.2 | 0.784 | 99.7 | 466.4 | 448.6 | 53.5 | 466.7 | 1.216 | 227.8 | 8.2 | 102.9 | 31.3 | 40.5 | 18.9 | 102.3 | 25.3 | 3.468 | 55.5 | 19.1 | 27.5 | 15.7 | 47 | 31 | 0.781 | 34.9 | 54 | 4530 | 22 | 100.7 | 55.6 | 0.1 | 19.9 | 0 | 35.7 | 33.1
771360 | 6360 | 54 | 1548 | 49.8 | 45 | 50 | 30 | 32.1 | 0.047 | 104 | 11.4 | 70 | 39.9 | 22.9 | 0.785 | 99.7 | 466.2 | 448.4 | 53.4 | 465.9 | 1.237 | 227.8 | 8.1 | 102.9 | 30.8 | 40.5 | 18.8 | 102.3 | 25.3 | 3.47 | 55.4 | 19 | 27.5 | 15.7 | 47 | 32 | 0.779 | 34.5 | 54 | 4360 | 22 | 100.7 | 55.6 | 0 | 19.9 | 0 | 35.9 | 33.2
771420 | 6420 | 54 | 1549 | 49.9 | 45 | 50 | 30 | 32.1 | 0.051 | 104 | 11.4 | 70 | 40 | 23.1 | 0.785 | 99.7 | 466.2 | 448.4 | 53.5 | 465.8 | 1.24 | 227.8 | 8.1 | 102.9 | 30.7 | 40.6 | 18.6 | 102.2 | 25.3 | 3.487 | 55.4 | 18.7 | 27.5 | 15.7 | 47 | 32 | 0.782 | 34.5 | 56 | 4600 | 22 | 100.7 | 55.6 | 0.1 | 19.9 | 0 | 35.9 | 33.2
771480 | 6480 | 54 | 1550 | 49.9 | 45 | 50 | 30 | 32 | 0.05 | 104 | 11.4 | 70 | 40 | 23.2 | 0.784 | 99.7 | 466.1 | 448.3 | 53.5 | 465.6 | 1.275 | 230.7 | 8.1 | 102.8 | 30.7 | 40.6 | 18 | 102.2 | 25.2 | 3.469 | 55.4 | 18.1 | 27.5 | 15.7 | 47 | 31 | 0.779 | 34.5 | 56 | 4280 | 22 | 100.7 | 55.6 | 0.2 | 19.9 | 0 | 36 | 33.1
771540 | 6540 | 54 | 1550 | 49.4 | 45.1 | 50 | 30 | 31.9 | 0.05 | 104 | 11.4 | 70 | 39.9 | 22.8 | 0.785 | 99.7 | 466.1 | 448.3 | 53.5 | 466 | 1.33 | 228.1 | 8 | 102.8 | 30.9 | 40.6 | 18.2 | 102.2 | 25.3 | 3.477 | 55.4 | 18.3 | 27.5 | 15.7 | 47 | 31 | 0.78 | 34.9 | 54 | 4450 | 22 | 100.7 | 55.5 | 0.1 | 20.1 | 0 | 35.9 | 33.2
771600 | 6600 | 54 | 1550 | 50 | 45.1 | 50 | 30 | 32 | 0.051 | 104 | 11.5 | 70 | 40 | 23 | 0.785 | 99.7 | 465.9 | 448 | 53.4 | 466.4 | 1.383 | 227.4 | 8.1 | 102.8 | 31.1 | 40.6 | 18.1 | 102.2 | 25.3 | 3.47 | 55.4 | 18.2 | 27.5 | 15.7 | 47 | 32 | 0.782 | 34.5 | 56 | 4310 | 22 | 100.7 | 55.6 | 0 | 20.1 | 0 | 36 | 33.2
771660 | 6660 | 54 | 1552 | 50 | 45.1 | 50 | 30 | 32 | 0.05 | 104 | 11.5 | 70 | 40 | 22.8 | 0.785 | 99.7 | 465.8 | 447.8 | 53.5 | 465.8 | 1.291 | 227.5 | 8.1 | 102.9 | 30.6 | 40.6 | 18.5 | 102.3 | 25.3 | 3.481 | 55.4 | 18.8 | 27.5 | 15.7 | 47 | 31 | 0.781 | 34.9 | 56 | 4330 | 22 | 100.7 | 55.6 | 0.1 | 20.1 | 0 | 36 | 33.2
771720 | 6720 | 54 | 1549 | 49.7 | 45.1 | 50 | 30 | 32.1 | 0.049 | 104 | 11.5 | 70 | 40 | 23.1 | 0.785 | 99.7 | 465.7 | 447.7 | 53.5 | 466.1 | 1.382 | 227.4 | 8.1 | 102.8 | 30.2 | 40.6 | 18.7 | 102.2 | 25.3 | 3.497 | 55.4 | 19 | 27.5 | 15.7 | 47 | 32 | 0.779 | 34.9 | 56 | 4380 | 22 | 100.7 | 55.6 | 0.1 | 20 | 0 | 35.9 | 33.2
771780 | 6780 | 54 | 1552 | 50.1 | 45 | 50 | 30 | 32 | 0.049 | 104 | 11.5 | 70 | 40 | 22.8 | 0.784 | 99.7 | 465.8 | 447.9 | 53.5 | 466.2 | 1.414 | 226.9 | 8.2 | 102.8 | 30.7 | 40.6 | 19.3 | 102.2 | 25.3 | 3.487 | 55.3 | 19.5 | 27.5 | 15.7 | 47 | 32 | 0.775 | 34.5 | 56 | 4360 | 22 | 100.7 | 55.6 | 0.1 | 20 | 0 | 35.9 | 33.2
771840 | 6840 | 54 | 1549 | 49.8 | 45.1 | 50 | 30 | 31.9 | 0.051 | 104 | 11.5 | 70 | 40.1 | 22.7 | 0.784 | 99.7 | 465.5 | 447.6 | 53.5 | 466.5 | 1.41 | 227.1 | 8.1 | 102.8 | 30.7 | 40.6 | 19.7 | 102.2 | 25.2 | 3.465 | 55.4 | 19.9 | 27.5 | 15.7 | 47 | 31 | 0.778 | 34.5 | 56 | 4480 | 22 | 100.7 | 55.6 | 0.1 | 19.9 | 0 | 35.8 | 33.2
771900 | 6900 | 54 | 1546 | 49.5 | 45.1 | 50 | 30 | 31.8 | 0.05 | 104 | 11.5 | 70 | 40 | 22.9 | 0.784 | 99.7 | 465.5 | 447.5 | 53.5 | 466.7 | 1.545 | 228.5 | 8.1 | 102.8 | 30.4 | 40.6 | 19.8 | 102.2 | 25.2 | 3.479 | 55.5 | 20 | 27.5 | 15.7 | 47 | 31 | 0.782 | 34.9 | 56 | 4180 | 22 | 102.4 | 55.6 | 0.1 | 19.9 | 0 | 35.9 | 33.2
771960 | 6960 | 54 | 1545 | 49.5 | 45 | 50 | 30 | 31.9 | 0.05 | 104 | 11.5 | 70 | 40 | 23.1 | 0.785 | 99.7 | 465.2 | 447.2 | 53.5 | 465.8 | 1.518 | 227.4 | 8.1 | 102.8 | 30 | 40.6 | 20 | 102.2 | 25.3 | 3.497 | 55.4 | 20.3 | 27.5 | 15.7 | 47 | 31 | 0.784 | 34.5 | 54 | 4330 | 22 | 100.7 | 55.6 | 0 | 19.9 | 0 | 35.8 | 33.2
772020 | 7020 | 54 | 1547 | 49.8 | 45 | 50 | 30 | 32 | 0.05 | 104 | 11.5 | 70 | 39.9 | 23 | 0.784 | 99.7 | 465.4 | 447.3 | 53.6 | 465.7 | 1.51 | 228.9 | 8.1 | 102.8 | 30.3 | 40.6 | 19.9 | 102.2 | 25.2 | 3.475 | 55.4 | 20.2 | 27.5 | 15.7 | 47 | 32 | 0.777 | 34.9 | 56 | 4310 | 22 | 100.7 | 55.5 | 0 | 19.9 | 0 | 35.9 | 33.2
772080 | 7080 | 54 | 1548 | 49.5 | 45 | 50 | 30 | 32.1 | 0.049 | 104 | 11.4 | 70 | 39.9 | 22.9 | 0.784 | 99.7 | 465.3 | 447.2 | 53.5 | 466 | 1.51 | 228.8 | 8.1 | 102.8 | 30.6 | 40.5 | 20.4 | 102.2 | 25.2 | 3.451 | 55.4 | 20.6 | 27.5 | 15.7 | 47 | 32 | 0.781 | 34.5 | 56 | 4310 | 22 | 100.7 | 55.6 | 0.1 | 19.9 | 0 | 35.9 | 33.2
772140 | 7140 | 54 | 1550 | 50 | 45 | 50 | 30 | 32.2 | 0.046 | 104 | 11.4 | 70 | 40 | 22.9 | 0.784 | 99.7 | 465.5 | 447.4 | 53.5 | 466.5 | 1.559 | 227.2 | 8.1 | 102.8 | 30.4 | 40.5 | 20.4 | 102.2 | 25.3 | 3.471 | 55.4 | 20.6 | 27.5 | 15.7 | 47 | 32 | 0.78 | 34.9 | 56 | 4260 | 22 | 100.7 | 55.5 | 0.1 | 19.9 | 0 | 35.8 | 33.1
772200 | 7200 | 54 | 1552 | 49.7 | 45 | 50 | 30 | 32.2 | 0.05 | 104 | 11.4 | 70 | 40 | 23.1 | 0.785 | 99.7 | 465.4 | 447.4 | 53.5 | 466.1 | 1.685 | 228.3 | 8.1 | 102.8 | 29.6 | 40.5 | 20.4 | 102.2 | 25.3 | 3.457 | 55.4 | 20.6 | 27.5 | 15.7 | 47 | 32 | 0.776 | 34.9 | 56 | 4400 | 22 | 102.4 | 55.6 | 0.1 | 19.8 | 0 | 35.9 | 33.1

## PH2 Test Data
Test # | 27-0-14
Step | PH2
|  |  | Controlled | [12 empty] | Monitored | [16 empty] | PCM CAN BUS Channels
Test Time | Step Time | Cycle | Engine Speed | Engine Load | Coolant Out Temp | Oil Gallery Temp | Air Charge Temp | Inlet Air Temp | Inlet Air Press | Exhaust Back Press | Humidity | Coolant Pressure | Coolant Flow | Blowby Outlet Temp | Lambda | Barometric Pressure | Oil Gallery Pressure | Oil Head Pressure | Oil Out Temp | Exhaust temp | Crank Case Pressure | Fuel Pressure | Power | Pre-Intercooler Air Pressure | Ambient Temperature | Coolant In Temperature | Blowby heat exchanger coolant | Boost Pressure | Fuel Temp | Fuel Flow | Manifold Absolute Pressure (MAP) | Blowby heat exchanger coolant in | Ignition Timing Advance for #1 Cylinder | Absolute Throttle Position | Engine Coolant Temperature | Intake Air Temperature | Equivalence Ratio (Lambda) | Absolute Load Value | Intake Manifold Absolute Pressure | Fuel Rail Pressure | Accelerator Pedal Position | Boost Absolute Pressure - Raw Value | Turbocharger Wastegate Duty Cycle | Actual Intake (A) Camshaft Position | Actual Exhaust (B) Camshaft Position | Intake (A) Camshaft Position Actuator Duty Cycle | Exhaust (B) Camshaft PositionActuator Duty Cycle | Charge Air Cooler Temperature
seconds | seconds |  | rpm | Nm | deg C | deg C | deg C | deg C | kPaG | kPaA | g/kg | kPaG | L/m | deg C | unitless | kPaA | kPaG | kPaG | deg C | deg C | kPaG | kPaG | kW | kPaA | degC | degC | L/m | kPaA | deg C | kg/hr | kPaA | degC | Deg | % | Deg C | Deg C | unitless | % | kPa | kPa | % | kPa | % | Deg | Deg | % | % | Deg C
10860 | 60 | 1 | 2500 | 127.9 | 85.6 | 100 | 30 | 32 | 0.049 | 107 | 11.4 | 70 | 61.7 | 67.5 | 0.99 | 96.8 | 381.4 | 316.3 | 101.8 | 648.6 | 1.283 | 202.7 | 33.6 | 114.5 | 30.9 | 79.2 | 70.5 | 113.9 | 26.9 | 8.185 | 97.5 | 69.5 | 24.5 | 27.1 | 88 | 31 | 1.008 | 67.5 | 99 | 8210 | 28.6 | 115.2 | 34 | -16.2 | 20.1 | 0 | 39.9 | 33.1
10920 | 120 | 1 | 2499 | 127.9 | 85.4 | 100 | 30 | 32 | 0.051 | 107 | 11.4 | 70.1 | 61.6 | 69.4 | 0.991 | 96.8 | 381.9 | 316.8 | 101.8 | 648.6 | 1.188 | 201.7 | 33.6 | 114.4 | 31.3 | 78.9 | 75.3 | 113.7 | 26.9 | 8.205 | 97.5 | 74.7 | 24.5 | 27.1 | 87 | 31 | 1 | 67.5 | 95 | 8480 | 28.6 | 113.3 | 34.5 | -16.3 | 20.2 | 0 | 39.9 | 33
10980 | 180 | 1 | 2499 | 128.4 | 85.1 | 100 | 30 | 32 | 0.049 | 107 | 11.5 | 70 | 61.6 | 72.3 | 0.99 | 96.8 | 382.2 | 317.1 | 101.8 | 649.5 | 1.144 | 201.2 | 33.8 | 114.2 | 31.4 | 78.6 | 80.6 | 113.5 | 26.9 | 8.247 | 97.5 | 79.9 | 24.5 | 27.1 | 87 | 31 | 0.998 | 67.5 | 99 | 8330 | 28.6 | 115.2 | 34.5 | -16.2 | 19.9 | 0 | 40.2 | 33
11040 | 240 | 1 | 2501 | 128.3 | 84.9 | 100 | 30 | 31.9 | 0.05 | 107 | 11.5 | 70 | 61.6 | 75.5 | 0.991 | 96.8 | 382.8 | 317.6 | 101.7 | 649.3 | 1.198 | 201.3 | 33.7 | 113.8 | 31.6 | 78.4 | 85.4 | 113.1 | 27 | 8.197 | 97.7 | 84.9 | 24.5 | 27.5 | 87 | 31 | 1.002 | 67.5 | 99 | 8190 | 28.6 | 110.4 | 34.6 | -16.2 | 20.2 | 0 | 39.4 | 33
11100 | 300 | 1 | 2501 | 128.2 | 84.8 | 100 | 30 | 31.9 | 0.05 | 107 | 11.4 | 70 | 61.5 | 76.8 | 0.989 | 96.8 | 383 | 317.8 | 101.7 | 649.5 | 1.192 | 201.7 | 33.6 | 114.4 | 31.8 | 78.2 | 83.2 | 113.7 | 27 | 8.25 | 97.5 | 83.2 | 24.5 | 27.1 | 87 | 31 | 0.998 | 67.1 | 99 | 8430 | 28.6 | 115.2 | 34.6 | -16.2 | 20.4 | 0 | 39.9 | 33
11160 | 360 | 1 | 2498 | 128.6 | 85.1 | 100 | 35.4 | 31.9 | 0.054 | 107 | 11.5 | 70 | 68.3 | 73.3 | 0.992 | 96.8 | 385.6 | 321.4 | 101.7 | 645.3 | 1.208 | 198 | 33.8 | 114.2 | 31.5 | 78.4 | 78.9 | 113.6 | 27 | 8.362 | 99.2 | 78.4 | 24.5 | 27.8 | 87 | 31 | 1 | 68.2 | 101 | 8460 | 28.6 | 113 | 34.5 | -16.2 | 19.8 | 0 | 40 | 37.8
11220 | 420 | 1 | 2499 | 128.9 | 85 | 100 | 31.8 | 31.9 | 0.054 | 107 | 11.5 | 69.9 | 68.3 | 73.7 | 0.99 | 96.8 | 385.8 | 321.7 | 101.7 | 645.5 | 1.178 | 197.8 | 33.9 | 114.3 | 31.6 | 78.3 | 78.4 | 113.7 | 27.1 | 8.348 | 98.7 | 77.9 | 24.5 | 27.5 | 87 | 31 | 1.001 | 67.8 | 100 | 8380 | 28.6 | 115.2 | 34.6 | -16.2 | 19.3 | 0 | 40.3 | 31.1
11280 | 480 | 1 | 2500 | 129.5 | 85 | 100 | 30.5 | 32 | 0.049 | 107 | 11.5 | 69.9 | 68.2 | 73.2 | 0.991 | 96.8 | 386.1 | 321.9 | 101.7 | 645.9 | 1.128 | 198 | 34 | 113.9 | 31.6 | 78.3 | 77.5 | 113.3 | 27.1 | 8.388 | 98.6 | 77 | 24.5 | 27.8 | 87 | 31 | 1.003 | 68.2 | 100 | 8680 | 28.6 | 112.6 | 34.6 | -16.2 | 20 | 0 | 39.6 | 34
11340 | 540 | 1 | 2498 | 128.4 | 85 | 100 | 30.2 | 32.1 | 0.05 | 107 | 11.5 | 70.1 | 68 | 73.7 | 0.99 | 96.8 | 386.3 | 322.3 | 101.6 | 646.6 | 1.187 | 197.8 | 33.8 | 114.9 | 31.7 | 78.3 | 78.3 | 114.3 | 27.1 | 8.374 | 98.3 | 77.7 | 24.5 | 27.5 | 87 | 31 | 0.998 | 67.8 | 96 | 8430 | 28.6 | 114 | 34.6 | -16.3 | 19.9 | 0 | 40.3 | 33.6
11400 | 600 | 1 | 2500 | 129 | 84.9 | 100 | 30 | 32.1 | 0.05 | 107 | 11.4 | 70 | 68.1 | 74.1 | 0.99 | 96.8 | 386.6 | 322.7 | 101.8 | 646.8 | 1.18 | 198.5 | 33.9 | 114.3 | 31.8 | 78.2 | 79 | 113.7 | 27.1 | 8.379 | 98.4 | 78.5 | 24.5 | 27.5 | 87 | 31 | 0.998 | 67.8 | 97 | 8850 | 28.6 | 111 | 34.6 | -16.2 | 20.3 | 0 | 39.9 | 33.4
11460 | 660 | 1 | 2502 | 129.3 | 84.9 | 100 | 30 | 32.2 | 0.047 | 107 | 11.5 | 70 | 68.2 | 74.3 | 0.992 | 96.7 | 386.8 | 323.3 | 101.7 | 646.4 | 1.252 | 198.2 | 33.9 | 113.8 | 31.8 | 78.2 | 78.6 | 113.1 | 27.1 | 8.372 | 98.6 | 78.3 | 24.5 | 28.2 | 87 | 31 | 1 | 68.2 | 97 | 8700 | 28.6 | 112.6 | 34.6 | -16.3 | 19.9 | 0 | 39.8 | 33.2
11520 | 720 | 1 | 2500 | 129.4 | 84.9 | 100 | 30 | 32 | 0.049 | 107 | 11.4 | 69.9 | 68.5 | 74.2 | 0.989 | 96.7 | 387.1 | 323.6 | 101.8 | 646.3 | 1.215 | 197.7 | 34 | 113.9 | 31.8 | 78.2 | 78.5 | 113.2 | 27.2 | 8.434 | 98.5 | 78 | 24.5 | 27.5 | 87 | 31 | 1.001 | 68.2 | 96 | 8530 | 28.6 | 110.7 | 34.6 | -16.2 | 19.7 | 0 | 39.9 | 33.3
11580 | 780 | 1 | 2500 | 129.2 | 84.9 | 100 | 30 | 31.8 | 0.05 | 107 | 11.4 | 70.1 | 68.2 | 74.5 | 0.991 | 96.7 | 387.3 | 323.9 | 101.8 | 646.5 | 1.199 | 197.7 | 33.9 | 113.9 | 31.8 | 78.2 | 79.3 | 113.2 | 27.2 | 8.405 | 98.6 | 78.8 | 24.5 | 27.8 | 87 | 31 | 0.997 | 68.2 | 101 | 8510 | 28.6 | 112.6 | 34.7 | -16.1 | 20.4 | 0 | 39.5 | 33.2
11640 | 840 | 1 | 2500 | 129.3 | 84.9 | 100 | 30 | 31.8 | 0.05 | 107 | 11.4 | 70 | 68 | 75.1 | 0.991 | 96.7 | 387.7 | 324.2 | 101.8 | 647.1 | 1.185 | 197.7 | 33.9 | 114 | 31.9 | 78.3 | 79.8 | 113.3 | 27.2 | 8.415 | 98.5 | 79.4 | 24.5 | 27.8 | 87 | 31 | 1.001 | 68.2 | 96 | 8510 | 28.6 | 110.7 | 34.7 | -16.1 | 20.4 | 0 | 39.6 | 33.2
11700 | 900 | 1 | 2501 | 126.6 | 84.9 | 100 | 30 | 31.9 | 0.053 | 106.9 | 11.4 | 70 | 68.1 | 75 | 0.991 | 96.7 | 387.8 | 324.6 | 101.8 | 646.1 | 1.114 | 198.2 | 33.2 | 114.1 | 31.9 | 78.3 | 79.2 | 113.4 | 27.2 | 8.293 | 96.9 | 78.8 | 25 | 27.5 | 87 | 31 | 1 | 66.7 | 98 | 8290 | 28.6 | 113 | 34.7 | -16.1 | 20.1 | 0 | 40 | 33.1
11760 | 960 | 1 | 2499 | 128.6 | 85.1 | 100 | 30 | 32 | 0.051 | 107 | 11.4 | 70 | 68.1 | 74.9 | 0.991 | 96.7 | 389.6 | 326.3 | 101.9 | 648.5 | 2.936 | 197 | 33.8 | 114.4 | 32.3 | 78.3 | 79 | 113.7 | 27.1 | 8.762 | 96.9 | 78.6 | 25 | 26.7 | 87 | 31 | 0.999 | 66.7 | 98 | 8950 | 28.6 | 113 | 34.5 | -16.1 | 19.8 | 0 | 40.2 | 33.1
11820 | 1020 | 1 | 2500 | 129.4 | 85.2 | 100 | 30 | 32.1 | 0.052 | 107 | 11.4 | 70 | 68 | 75.3 | 0.989 | 96.7 | 389.5 | 326.2 | 101.9 | 649.4 | 2.865 | 196.7 | 34 | 113.7 | 32.2 | 78.5 | 80 | 113 | 27.2 | 8.801 | 97 | 79.4 | 24.5 | 27.1 | 87 | 31 | 0.999 | 67.1 | 99 | 8950 | 28.6 | 110.7 | 34.6 | -16.2 | 19.9 | 0 | 39.6 | 33.1
11880 | 1080 | 1 | 2498 | 128.3 | 85.3 | 100 | 30 | 32.2 | 0.052 | 107 | 11.5 | 70.1 | 68.3 | 75.8 | 0.989 | 96.7 | 390 | 326.9 | 101.9 | 650 | 3.171 | 198.2 | 33.7 | 114 | 32.2 | 78.6 | 80.4 | 113.2 | 27.2 | 8.774 | 96.7 | 79.9 | 25 | 27.1 | 87 | 31 | 1.001 | 66.7 | 94 | 9070 | 28.6 | 113.3 | 34.6 | -16.1 | 19.4 | 0 | 40.2 | 33.1
11940 | 1140 | 1 | 2498 | 127.9 | 85.3 | 100 | 30 | 32.1 | 0.053 | 107 | 11.5 | 69.8 | 68.1 | 75.8 | 0.991 | 96.7 | 389.9 | 327 | 102 | 650.2 | 3.047 | 196.6 | 33.6 | 114.2 | 32.3 | 78.6 | 79.9 | 113.5 | 27.2 | 8.73 | 96.7 | 79.4 | 25 | 27.1 | 87 | 31 | 0.998 | 66.7 | 95 | 8820 | 28.6 | 111 | 34.7 | -16.1 | 19.8 | 0 | 40.2 | 33.1
12000 | 1200 | 1 | 2500 | 126.9 | 85 | 100 | 30 | 31.9 | 0.051 | 107 | 11.5 | 70.1 | 68.2 | 75.8 | 0.989 | 96.7 | 388.3 | 325.2 | 101.9 | 647.1 | 1.064 | 197.3 | 33.3 | 113.6 | 32.4 | 78.3 | 79.6 | 112.9 | 27.3 | 8.311 | 96.9 | 79.1 | 25 | 27.5 | 87 | 31 | 1.001 | 66.7 | 95 | 8950 | 28.6 | 112 | 34.6 | -16.1 | 20.4 | 0 | 39.7 | 33.1
12060 | 1260 | 1 | 2501 | 126.5 | 84.7 | 100 | 30 | 32 | 0.049 | 107 | 11.5 | 69.9 | 68.1 | 76 | 0.991 | 96.7 | 388.8 | 325.7 | 101.8 | 646.5 | 1.107 | 198.2 | 33.2 | 113.4 | 32.3 | 78.1 | 80.1 | 112.7 | 27.3 | 8.304 | 97 | 79.7 | 25 | 27.5 | 87 | 31 | 1.003 | 66.7 | 95 | 8530 | 28.6 | 112 | 34.7 | -16.1 | 20.2 | 0 | 39.6 | 33.1
12120 | 1320 | 1 | 2502 | 128.2 | 84.6 | 100 | 30 | 32 | 0.049 | 107 | 11.5 | 70.2 | 68 | 76.5 | 0.992 | 96.7 | 391.2 | 328.2 | 101.8 | 646.4 | 2.831 | 197.3 | 33.6 | 113.9 | 32.2 | 78 | 80.7 | 113.1 | 27.4 | 8.675 | 96.8 | 80.4 | 25 | 27.1 | 87 | 31 | 0.997 | 66.3 | 98 | 8730 | 28.6 | 112.6 | 34.6 | -16.1 | 19.9 | 0 | 40 | 33.1
12180 | 1380 | 1 | 2500 | 126.7 | 84.7 | 100 | 30 | 32 | 0.05 | 107 | 11.5 | 69.9 | 68.2 | 76.6 | 0.991 | 96.7 | 388.9 | 326.3 | 101.8 | 646.5 | 1.088 | 197 | 33.3 | 113.9 | 32.4 | 78.2 | 80.5 | 113.1 | 27.4 | 8.306 | 96.9 | 80.1 | 24.5 | 27.5 | 87 | 31 | 1.001 | 67.1 | 99 | 8550 | 28.6 | 112.6 | 34.6 | -16.2 | 20 | 0 | 40.2 | 33.2
12240 | 1440 | 1 | 2505 | 128.6 | 84.9 | 100 | 30 | 32.1 | 0.046 | 107 | 11.5 | 70 | 68.1 | 76.4 | 0.993 | 96.7 | 390.8 | 327.8 | 101.8 | 646.3 | 2.273 | 198.7 | 33.7 | 113.9 | 32.3 | 78.3 | 80.3 | 113.1 | 27.5 | 8.598 | 96.8 | 79.9 | 25 | 27.5 | 87 | 31 | 1 | 66.7 | 98 | 8800 | 28.6 | 112.6 | 34.7 | -16.2 | 20.3 | 0 | 39.7 | 33.1
12300 | 1500 | 1 | 2499 | 128.3 | 85.3 | 100 | 30 | 32 | 0.051 | 107 | 11.5 | 69.9 | 68.4 | 76.6 | 0.989 | 96.7 | 390.2 | 327.4 | 102 | 649.6 | 2.335 | 197.2 | 33.7 | 114.4 | 32.4 | 78.6 | 81.1 | 113.6 | 27.5 | 8.778 | 96.7 | 80.9 | 25 | 27.1 | 87 | 31 | 1.005 | 66.7 | 98 | 8820 | 28.6 | 113 | 34.6 | -16.2 | 20 | 0 | 40.2 | 33.2
12360 | 1560 | 1 | 2499 | 126.8 | 85.3 | 100 | 30 | 31.9 | 0.052 | 107 | 11.6 | 70 | 68 | 77.2 | 0.99 | 96.7 | 388.8 | 325.9 | 101.8 | 647.8 | 1.019 | 197.2 | 33.3 | 113.8 | 32.4 | 78.8 | 82 | 113 | 27.7 | 8.309 | 96.8 | 81.5 | 25 | 26.7 | 87 | 31 | 0.998 | 66.7 | 94 | 8430 | 28.6 | 111 | 34.6 | -16.2 | 19.4 | 0 | 40.3 | 33.2
12420 | 1620 | 1 | 2500 | 126.6 | 85.3 | 99.9 | 30 | 31.9 | 0.052 | 107 | 11.6 | 70.1 | 67.9 | 77.4 | 0.991 | 96.7 | 389.3 | 326.4 | 101.8 | 646.9 | 1.031 | 197.7 | 33.2 | 114 | 32.6 | 78.6 | 81.8 | 113.2 | 27.8 | 8.322 | 96.9 | 81.4 | 25 | 27.5 | 87 | 31 | 1.004 | 67.1 | 98 | 8510 | 28.6 | 112.6 | 34.6 | -16.2 | 20.2 | 0 | 40.1 | 33.2
12480 | 1680 | 1 | 2500 | 126.8 | 85.1 | 100 | 30.1 | 32.1 | 0.051 | 107 | 11.6 | 70 | 68.5 | 77.2 | 0.99 | 96.7 | 389.5 | 326.6 | 101.9 | 646.6 | 1.072 | 197.9 | 33.3 | 113.8 | 32.6 | 78.5 | 81.3 | 113 | 27.9 | 8.351 | 96.8 | 81 | 25 | 27.1 | 87 | 31 | 1.002 | 66.7 | 98 | 8240 | 28.6 | 112.6 | 34.6 | -16.2 | 19.1 | 0 | 40.1 | 33.2
12540 | 1740 | 1 | 2498 | 125.9 | 85 | 100 | 30 | 32.2 | 0.05 | 107 | 11.6 | 70 | 68.1 | 77.5 | 0.991 | 96.7 | 389.6 | 327.2 | 101.9 | 646.1 | 1.173 | 197.8 | 33.1 | 113.8 | 32.8 | 78.4 | 82 | 113 | 28 | 8.298 | 96.8 | 81.5 | 25 | 26.7 | 87 | 31 | 1.002 | 66.7 | 94 | 8600 | 28.6 | 111 | 34.7 | -16.2 | 19.3 | 0 | 40.3 | 33.1
12600 | 1800 | 1 | 2499 | 126.2 | 85 | 100 | 30 | 32.1 | 0.05 | 107 | 11.6 | 69.8 | 67.9 | 78 | 0.99 | 96.7 | 389.7 | 327.2 | 101.8 | 645.5 | 1.117 | 198.8 | 33.1 | 114.3 | 32.8 | 78.3 | 82.5 | 113.5 | 28.1 | 8.301 | 96.6 | 82.3 | 25 | 27.1 | 87 | 31 | 0.998 | 66.7 | 98 | 8360 | 28.6 | 115.2 | 34.6 | -16.2 | 19.8 | 0 | 40.3 | 33.1
12660 | 1860 | 1 | 2501 | 127.2 | 85 | 100 | 30 | 32 | 0.049 | 107 | 11.6 | 70.2 | 68 | 78 | 0.99 | 96.7 | 390.2 | 327.7 | 101.8 | 645 | 1.065 | 197.7 | 33.4 | 113.4 | 32.8 | 78.3 | 82.6 | 112.6 | 28.1 | 8.337 | 97 | 82 | 24.5 | 27.5 | 87 | 31 | 1.002 | 66.7 | 98 | 8480 | 28.6 | 114 | 34.7 | -16.2 | 20.3 | 0 | 39.7 | 33.1
12720 | 1920 | 1 | 2499 | 129 | 85 | 100 | 30 | 31.9 | 0.05 | 107 | 11.5 | 69.8 | 68.1 | 77.8 | 0.992 | 96.7 | 390.2 | 327.7 | 101.8 | 646.8 | 1.092 | 197.7 | 33.9 | 114.4 | 32.8 | 78.4 | 82.2 | 113.6 | 28.3 | 8.491 | 98.2 | 81.6 | 24.5 | 27.5 | 87 | 31 | 1.001 | 67.8 | 96 | 8700 | 28.6 | 113.3 | 34.7 | -16.2 | 19.8 | 0 | 40.2 | 33.1
12780 | 1980 | 1 | 2499 | 129 | 85.1 | 100 | 30 | 31.7 | 0.054 | 107 | 11.4 | 70.2 | 68 | 77.7 | 0.989 | 96.7 | 390.3 | 328 | 101.9 | 647.8 | 1.126 | 197.3 | 33.9 | 114.2 | 32.9 | 78.4 | 82.1 | 113.4 | 28.3 | 8.449 | 98.1 | 81.8 | 24.5 | 27.8 | 87 | 31 | 1 | 67.8 | 100 | 8580 | 28.6 | 113 | 34.5 | -16.1 | 19.9 | 0 | 40 | 33.1
12840 | 2040 | 1 | 2499 | 128.7 | 85.2 | 100 | 30 | 31.9 | 0.051 | 107 | 11.4 | 70 | 68.3 | 78 | 0.991 | 96.7 | 390.4 | 328.1 | 101.8 | 648.2 | 1.156 | 197.6 | 33.8 | 114.3 | 32.8 | 78.5 | 82.8 | 113.5 | 28.3 | 8.47 | 98.1 | 82.3 | 24.5 | 27.5 | 87 | 31 | 0.999 | 67.8 | 96 | 8550 | 28.6 | 113.3 | 34.1 | -16.2 | 19.2 | 0 | 40.2 | 33.1
12900 | 2100 | 1 | 2501 | 129.1 | 85.1 | 100 | 30 | 32.1 | 0.05 | 107 | 11.3 | 69.9 | 68.2 | 78.3 | 0.991 | 96.7 | 390.6 | 328.6 | 101.9 | 647.8 | 1.215 | 197.9 | 33.9 | 113.9 | 32.8 | 78.5 | 82.5 | 113 | 28.4 | 8.47 | 98.4 | 82.3 | 24.5 | 27.8 | 87 | 31 | 1.006 | 68.2 | 96 | 8800 | 28.6 | 112.6 | 34.7 | -16.2 | 20.4 | 0 | 39.5 | 33
12960 | 2160 | 1 | 2499 | 129 | 85.1 | 100 | 30 | 32.1 | 0.049 | 107 | 11.3 | 70.2 | 68.1 | 78 | 0.99 | 96.7 | 390.8 | 328.8 | 101.9 | 647.4 | 1.203 | 198.7 | 33.9 | 113.9 | 32.8 | 78.4 | 81.9 | 113.1 | 28.5 | 8.423 | 98.3 | 81.6 | 24.5 | 27.8 | 87 | 31 | 1.004 | 68.2 | 96 | 8630 | 28.6 | 110.7 | 34.7 | -16.1 | 20.1 | 0 | 39.7 | 33
13020 | 2220 | 1 | 2499 | 128.8 | 85.1 | 100 | 30 | 32.1 | 0.045 | 107 | 11.3 | 69.9 | 68.4 | 77.7 | 0.992 | 96.7 | 390.7 | 328.7 | 102 | 647.5 | 1.117 | 197.9 | 33.8 | 114.4 | 32.9 | 78.4 | 82.1 | 113.6 | 28.5 | 8.464 | 98.1 | 81.5 | 24.5 | 27.1 | 87 | 31 | 1.001 | 67.8 | 96 | 8680 | 28.6 | 113.3 | 34.6 | -16.1 | 19.4 | 0 | 40.2 | 33
13080 | 2280 | 1 | 2499 | 129.1 | 85 | 100 | 30 | 32.1 | 0.049 | 107 | 11.3 | 70.1 | 68.2 | 77.9 | 0.989 | 96.7 | 391.1 | 328.9 | 101.8 | 648.1 | 1.096 | 198.5 | 33.9 | 114.4 | 33.1 | 78.3 | 82.7 | 113.6 | 28.6 | 8.49 | 98.1 | 82.3 | 24.5 | 27.5 | 87 | 31 | 1 | 67.8 | 99 | 8730 | 28.6 | 115.2 | 34 | -16.1 | 19.8 | 0 | 40.1 | 33.1
13140 | 2340 | 1 | 2502 | 129 | 85 | 100 | 30 | 32 | 0.05 | 107 | 11.3 | 69.8 | 68.3 | 78.3 | 0.991 | 96.7 | 391.1 | 329.2 | 101.9 | 648.1 | 1.135 | 198.3 | 33.8 | 114.2 | 33.1 | 78.3 | 82.9 | 113.4 | 28.6 | 8.462 | 98.2 | 82.6 | 24.5 | 27.8 | 87 | 31 | 1.002 | 68.2 | 96 | 8920 | 28.6 | 110.7 | 34.7 | -16.1 | 20.4 | 0 | 39.6 | 33
13200 | 2400 | 1 | 2498 | 126.5 | 84.9 | 100 | 30 | 32 | 0.053 | 106.9 | 11.3 | 70.2 | 68.1 | 77.8 | 0.991 | 96.7 | 391.1 | 329.2 | 101.9 | 646.9 | 1.029 | 199 | 33.3 | 114 | 32.9 | 78.3 | 82.3 | 113.1 | 28.6 | 8.35 | 96.7 | 81.8 | 25 | 27.5 | 87 | 31 | 1.002 | 67.1 | 98 | 8430 | 28.6 | 112.6 | 34 | -16.1 | 19.9 | 0 | 40.1 | 33
13260 | 2460 | 1 | 2500 | 126.8 | 84.8 | 100 | 30 | 32 | 0.053 | 107 | 11.3 | 70 | 68.4 | 77.7 | 0.99 | 96.7 | 391.4 | 329.5 | 101.9 | 645.9 | 1.031 | 197.6 | 33.3 | 113.5 | 32.8 | 78.2 | 82 | 112.7 | 28.7 | 8.369 | 96.9 | 82 | 24.5 | 27.5 | 87 | 31 | 1.003 | 67.1 | 99 | 8360 | 28.6 | 114 | 34.7 | -16.1 | 20.4 | 0 | 39.7 | 33
13320 | 2520 | 1 | 2499 | 125.9 | 84.7 | 100.1 | 30 | 32 | 0.052 | 107 | 11.4 | 70 | 68.2 | 78.2 | 0.992 | 96.7 | 391.5 | 330 | 101.9 | 645.5 | 1.157 | 198.2 | 33.1 | 114 | 32.8 | 78.1 | 82.8 | 113.2 | 28.6 | 8.277 | 96.7 | 82.5 | 24.5 | 27.1 | 87 | 31 | 1.006 | 66.7 | 95 | 8480 | 28.6 | 111 | 34.7 | -16.2 | 19.8 | 0 | 40.2 | 33
13380 | 2580 | 1 | 2500 | 127 | 84.7 | 100 | 30 | 32 | 0.051 | 107 | 11.4 | 70 | 68.3 | 78.2 | 0.989 | 96.7 | 391.9 | 330.4 | 101.9 | 645 | 1.155 | 198.3 | 33.3 | 113.6 | 33 | 78.1 | 82.7 | 112.7 | 28.6 | 8.367 | 96.9 | 82.1 | 25 | 27.5 | 87 | 31 | 0.999 | 66.7 | 98 | 8480 | 28.6 | 112.6 | 34.7 | -16.2 | 19.8 | 0 | 40.2 | 33
13440 | 2640 | 1 | 2498 | 126.4 | 84.9 | 100 | 30 | 32.1 | 0.05 | 107 | 11.4 | 70.1 | 68.1 | 77.8 | 0.99 | 96.7 | 391.7 | 330 | 101.9 | 645.2 | 1.053 | 197.4 | 33.3 | 113.9 | 33.1 | 78.3 | 81.9 | 113 | 28.6 | 8.353 | 96.7 | 81.6 | 24.5 | 27.1 | 87 | 31 | 1.001 | 66.7 | 98 | 8310 | 28.6 | 113 | 34.4 | -16.1 | 19.4 | 0 | 40.2 | 33
13500 | 2700 | 1 | 2501 | 126.8 | 85 | 100.1 | 30 | 32 | 0.052 | 107 | 11.4 | 70 | 68.2 | 77.9 | 0.992 | 96.7 | 391.8 | 330.2 | 102 | 644.7 | 1.124 | 197.9 | 33.3 | 113.5 | 32.9 | 78.4 | 82.3 | 112.6 | 28.6 | 8.356 | 97 | 82 | 25 | 27.5 | 87 | 31 | 0.998 | 66.7 | 95 | 8650 | 28.6 | 110.4 | 34.6 | -16.2 | 19.8 | 0 | 39.7 | 33
13560 | 2760 | 1 | 2505 | 128.6 | 85 | 100 | 30 | 31.9 | 0.046 | 107.1 | 11.4 | 69.9 | 68.2 | 78.1 | 0.989 | 96.7 | 392.2 | 330.3 | 101.9 | 645.3 | 1.103 | 196.6 | 33.7 | 114.2 | 32.9 | 78.5 | 82.6 | 113.3 | 28.6 | 8.488 | 98 | 82.4 | 24.5 | 27.5 | 87 | 31 | 1.002 | 67.8 | 100 | 8530 | 28.6 | 115.2 | 34.7 | -16.1 | 19.6 | 0 | 39.9 | 33
13620 | 2820 | 1 | 2498 | 128.7 | 85.2 | 100 | 30 | 32 | 0.048 | 107 | 11.4 | 70.2 | 68.5 | 78.1 | 0.99 | 96.7 | 392 | 330.3 | 102 | 647.3 | 1.136 | 197.2 | 33.9 | 114.4 | 33.2 | 78.6 | 82.5 | 113.5 | 28.5 | 8.498 | 98.1 | 82.3 | 24.5 | 27.5 | 87 | 31 | 1 | 67.5 | 100 | 8430 | 28.6 | 115.2 | 34.5 | -16.1 | 19.3 | 0 | 40.2 | 33
13680 | 2880 | 1 | 2501 | 129.2 | 85.3 | 100 | 30 | 32 | 0.05 | 107 | 11.4 | 69.9 | 68.4 | 77.9 | 0.99 | 96.7 | 392 | 330.3 | 102 | 647.7 | 1.127 | 199.6 | 33.9 | 113.9 | 33.3 | 78.7 | 82.4 | 113 | 28.5 | 8.523 | 98.4 | 82.1 | 24.5 | 27.8 | 87 | 31 | 0.998 | 68.2 | 96 | 8600 | 28.6 | 110.7 | 34.6 | -16.1 | 20.6 | 0 | 39.5 | 33
13740 | 2940 | 1 | 2499 | 128.3 | 85.2 | 100 | 30 | 31.9 | 0.05 | 107 | 11.5 | 70.1 | 68.3 | 77.9 | 0.99 | 96.7 | 391.9 | 330.5 | 102 | 647.7 | 1.208 | 198.6 | 33.7 | 114.4 | 33.4 | 78.6 | 82 | 113.6 | 28.5 | 8.451 | 98.1 | 81.7 | 24.5 | 27.5 | 87 | 31 | 0.998 | 67.8 | 96 | 8550 | 28.6 | 113.3 | 34.7 | -16.1 | 20.1 | 0 | 40.1 | 32.9
13800 | 3000 | 1 | 2500 | 128.8 | 85.1 | 100 | 30 | 32.1 | 0.049 | 107 | 11.5 | 69.9 | 68.3 | 78.1 | 0.991 | 96.8 | 392.1 | 330.8 | 102.1 | 646.8 | 1.229 | 199.2 | 33.8 | 114.2 | 33.2 | 78.4 | 82.2 | 113.4 | 28.5 | 8.446 | 98.2 | 82 | 24.5 | 27.8 | 87 | 31 | 0.999 | 67.8 | 96 | 8850 | 28.6 | 111 | 34 | -16.2 | 19.9 | 0 | 40 | 33
13860 | 3060 | 1 | 2498 | 128.6 | 85 | 100 | 30 | 32 | 0.051 | 107 | 11.5 | 70.1 | 68.1 | 78.1 | 0.989 | 96.8 | 392.3 | 330.9 | 102 | 647 | 1.177 | 198.5 | 33.8 | 114.6 | 33.4 | 78.3 | 82.5 | 113.9 | 28.4 | 8.474 | 98 | 82.2 | 24.5 | 27.8 | 87 | 31 | 0.999 | 67.8 | 95 | 8950 | 28.6 | 113.6 | 34.7 | -16.1 | 19.9 | 0 | 40.2 | 32.9
13920 | 3120 | 1 | 2499 | 128.8 | 84.9 | 100 | 30 | 32 | 0.051 | 107 | 11.5 | 70 | 68.4 | 78.1 | 0.991 | 96.8 | 392.6 | 331.6 | 102 | 646.5 | 1.194 | 197.8 | 33.9 | 114.2 | 33.5 | 78.3 | 82.4 | 113.4 | 28.5 | 8.468 | 98.1 | 81.8 | 24.5 | 27.5 | 87 | 31 | 1.007 | 67.8 | 100 | 8260 | 28.6 | 113 | 34.6 | -16.2 | 19.9 | 0 | 40 | 33
13980 | 3180 | 1 | 2500 | 127.1 | 84.8 | 100 | 30 | 31.9 | 0.053 | 107 | 11.5 | 70.1 | 68.7 | 77.8 | 0.991 | 96.8 | 392.8 | 331.4 | 101.9 | 645.6 | 1.074 | 197.7 | 33.4 | 113.4 | 33.4 | 78.2 | 82.1 | 112.7 | 28.4 | 8.398 | 96.9 | 81.7 | 25 | 27.8 | 87 | 31 | 0.997 | 66.7 | 99 | 8530 | 28.6 | 114 | 34.6 | -16.1 | 20.2 | 0 | 39.5 | 32.9
14040 | 3240 | 1 | 2499 | 126.3 | 84.7 | 100 | 30 | 32 | 0.054 | 107 | 11.5 | 70.1 | 68.1 | 78 | 0.99 | 96.8 | 392.9 | 331.7 | 101.8 | 644.3 | 1.207 | 198.1 | 33.2 | 113.6 | 33.3 | 78.1 | 82.4 | 112.8 | 28.4 | 8.361 | 96.9 | 81.9 | 25 | 27.5 | 87 | 31 | 0.999 | 66.7 | 98 | 8530 | 28.6 | 112.6 | 34.5 | -16.2 | 19.4 | 0 | 40.1 | 32.9
14100 | 3300 | 1 | 2500 | 126.4 | 84.7 | 100 | 30 | 32 | 0.051 | 107 | 11.5 | 70 | 68.5 | 78 | 0.991 | 96.8 | 393 | 331.8 | 101.9 | 644.4 | 1.123 | 198.7 | 33.2 | 113.4 | 33.3 | 78.2 | 82.4 | 112.7 | 28.4 | 8.357 | 96.9 | 82.1 | 24.5 | 27.5 | 87 | 31 | 1.002 | 67.1 | 99 | 8460 | 28.6 | 114 | 34.6 | -16.2 | 20.4 | 0 | 39.8 | 32.9
14160 | 3360 | 1 | 2502 | 126.3 | 84.8 | 100 | 30 | 32 | 0.051 | 107 | 11.5 | 70 | 68.4 | 78.1 | 0.99 | 96.8 | 393.1 | 332 | 102 | 644.2 | 1.153 | 197.8 | 33.1 | 113.5 | 33.3 | 78.3 | 82.5 | 112.7 | 28.3 | 8.36 | 96.9 | 82 | 24.5 | 27.5 | 87 | 31 | 1.002 | 67.1 | 95 | 8600 | 28.6 | 112 | 34.7 | -16.1 | 20.4 | 0 | 39.7 | 32.9
14220 | 3420 | 1 | 2501 | 126.6 | 85 | 100 | 30 | 32 | 0.05 | 107 | 11.5 | 70 | 68.3 | 77.9 | 0.991 | 96.8 | 393.1 | 332 | 102 | 644.5 | 1.128 | 197.5 | 33.2 | 113.3 | 33.3 | 78.4 | 82.2 | 112.6 | 28.3 | 8.358 | 96.9 | 81.7 | 25 | 27.5 | 87 | 31 | 1.002 | 67.1 | 95 | 8550 | 28.6 | 112 | 34.6 | -16.1 | 20.5 | 0 | 39.7 | 32.8
14280 | 3480 | 1 | 2499 | 126.1 | 85.1 | 100 | 30 | 32 | 0.054 | 107 | 11.5 | 70 | 68.1 | 77.8 | 0.992 | 96.8 | 393.1 | 331.9 | 101.9 | 644.7 | 1.151 | 198.5 | 33.2 | 113.9 | 33.3 | 78.5 | 82.2 | 113.1 | 28.2 | 8.33 | 96.7 | 81.6 | 25 | 27.1 | 87 | 31 | 1.002 | 66.7 | 95 | 8730 | 28.6 | 111 | 34.1 | -16.1 | 19.8 | 0 | 40.2 | 32.9
14340 | 3540 | 1 | 2499 | 126.5 | 85.1 | 100 | 30 | 31.9 | 0.05 | 107 | 11.5 | 70 | 68.1 | 78 | 0.989 | 96.8 | 393.2 | 332 | 102.1 | 644.6 | 1.139 | 198.1 | 33.3 | 113.6 | 33.2 | 78.6 | 82.4 | 112.8 | 28.2 | 8.376 | 96.8 | 81.9 | 25 | 27.1 | 87 | 31 | 1.003 | 66.7 | 99 | 8730 | 28.6 | 112.6 | 34.6 | -16.1 | 19.7 | 0 | 40.1 | 32.9
14400 | 3600 | 1 | 2499 | 126.7 | 85.1 | 100 | 30 | 32 | 0.049 | 107 | 11.4 | 69.9 | 67.9 | 78.1 | 0.99 | 96.8 | 393.2 | 331.9 | 102.1 | 644.4 | 1.107 | 197.8 | 33.3 | 113.7 | 33.2 | 78.6 | 82.6 | 112.9 | 28.1 | 8.401 | 96.8 | 82 | 24.5 | 27.1 | 87 | 31 | 1.002 | 66.7 | 95 | 8550 | 28.6 | 110.7 | 34.6 | -16.2 | 19.6 | 0 | 40 | 32.9
25260 | 60 | 2 | 2501 | 129.7 | 85.7 | 100 | 30 | 31.9 | 0.052 | 107 | 11.5 | 70.1 | 69 | 67.6 | 0.99 | 97 | 378.7 | 313.3 | 101.6 | 655.2 | 1.288 | 196.7 | 34 | 114.5 | 30.8 | 79.3 | 71.3 | 113.8 | 27 | 8.332 | 98.8 | 70.7 | 24.5 | 27.8 | 88 | 31 | 0.997 | 68.2 | 97 | 8650 | 28.6 | 113.3 | 34.6 | -16.1 | 20.3 | 0 | 39.9 | 32.9
25320 | 120 | 2 | 2501 | 129.6 | 85.4 | 100 | 30 | 32 | 0.051 | 107 | 11.5 | 69.9 | 69 | 68.4 | 0.991 | 97 | 379.3 | 314 | 101.7 | 654.9 | 1.299 | 197.2 | 34 | 114.4 | 30.4 | 78.9 | 75 | 113.7 | 26.9 | 8.352 | 98.9 | 74.6 | 24.5 | 27.5 | 87 | 31 | 1 | 68.2 | 101 | 8550 | 28.6 | 115.6 | 34.6 | -16.1 | 20.4 | 0 | 39.4 | 32.9
25380 | 180 | 2 | 2498 | 129.2 | 85.1 | 100 | 30 | 32 | 0.051 | 107 | 11.5 | 69.9 | 69 | 70.8 | 0.991 | 97 | 379.8 | 314.6 | 101.6 | 654.9 | 1.259 | 196.8 | 34 | 114.8 | 30.7 | 78.6 | 80.1 | 114.1 | 26.9 | 8.33 | 98.6 | 79.7 | 24.5 | 27.5 | 87 | 31 | 0.998 | 68.2 | 96 | 8680 | 28.6 | 113.6 | 34.7 | 0 | 19.6 | 0 | 40.3 | 32.9
25440 | 240 | 2 | 2501 | 129.9 | 84.8 | 100 | 30 | 32 | 0.049 | 107 | 11.5 | 69.9 | 68.9 | 73.7 | 0.988 | 97 | 380.2 | 315.2 | 101.7 | 654.7 | 1.271 | 196.6 | 34.1 | 114.5 | 30.7 | 78.4 | 85 | 113.8 | 26.9 | 8.383 | 98.9 | 84.5 | 24.5 | 27.5 | 87 | 31 | 1.001 | 68.6 | 97 | 8580 | 28.6 | 113.6 | 34.7 | 0 | 19.9 | 0 | 39.6 | 32.9
25500 | 300 | 2 | 2501 | 127.5 | 84.6 | 100 | 30 | 32.1 | 0.047 | 107 | 11.5 | 70 | 69 | 76.2 | 0.991 | 97 | 380.7 | 315.9 | 101.6 | 654 | 1.259 | 198.3 | 33.4 | 114.1 | 30.5 | 78.2 | 88.6 | 113.4 | 26.9 | 8.218 | 97.5 | 88.3 | 24.5 | 27.1 | 87 | 31 | 0.997 | 67.1 | 99 | 8380 | 28.6 | 112.6 | 34.6 | 0 | 20.2 | 0 | 40.1 | 32.9
25560 | 360 | 2 | 2500 | 127.1 | 84.6 | 100 | 30 | 32.1 | 0.049 | 107 | 11.5 | 70 | 68.9 | 75 | 0.99 | 97 | 381.1 | 316.4 | 101.6 | 653.7 | 1.219 | 196.8 | 33.4 | 114.4 | 31 | 78.2 | 83.1 | 113.7 | 27 | 8.242 | 97.3 | 82.8 | 24.5 | 27.1 | 87 | 31 | 0.998 | 67.1 | 95 | 8550 | 28.6 | 113.3 | 34.6 | 0 | 19.9 | 0 | 40.1 | 33
25620 | 420 | 2 | 2499 | 127.4 | 84.7 | 100 | 30 | 32 | 0.05 | 107 | 11.5 | 70 | 69.1 | 74.3 | 0.99 | 97 | 381.4 | 316.9 | 101.6 | 653.5 | 1.193 | 196.7 | 33.5 | 114.3 | 31 | 78.4 | 81.8 | 113.6 | 27 | 8.259 | 97.5 | 81.3 | 24.5 | 27.1 | 87 | 31 | 1.006 | 67.5 | 95 | 8580 | 28.6 | 113.3 | 34.6 | 0 | 19.4 | 0 | 40.2 | 33
25680 | 480 | 2 | 2501 | 127.7 | 85 | 100 | 30 | 31.9 | 0.05 | 107 | 11.5 | 69.9 | 69.5 | 74.4 | 0.99 | 97 | 381.6 | 317.2 | 101.5 | 653.7 | 1.205 | 197.1 | 33.5 | 114 | 30.6 | 78.6 | 81.8 | 113.3 | 27 | 8.269 | 97.7 | 81.5 | 24.5 | 27.8 | 87 | 31 | 1.001 | 67.1 | 99 | 8430 | 28.6 | 112.6 | 34.6 | 0.1 | 20.2 | 0 | 39.5 | 33
25740 | 540 | 2 | 2502 | 127.7 | 85.1 | 100 | 30 | 31.9 | 0.052 | 107 | 11.4 | 69.8 | 68.9 | 74.5 | 0.988 | 97 | 381.6 | 317.3 | 101.7 | 653.5 | 1.183 | 196.5 | 33.5 | 114.2 | 31.1 | 78.8 | 82 | 113.5 | 27.1 | 8.27 | 97.5 | 81.6 | 24.5 | 27.8 | 87 | 31 | 0.998 | 67.5 | 95 | 8550 | 28.6 | 111 | 34.6 | 0 | 20.2 | 0 | 39.8 | 33
25800 | 600 | 2 | 2502 | 128.1 | 85.3 | 100 | 30 | 31.9 | 0.051 | 107 | 11.5 | 70.1 | 69 | 74.5 | 0.991 | 97 | 381.9 | 317.7 | 101.7 | 653.8 | 1.18 | 195.6 | 33.6 | 113.8 | 31.2 | 79 | 81.8 | 113.1 | 27 | 8.298 | 97.7 | 81.4 | 24.5 | 27.5 | 87 | 31 | 0.999 | 67.5 | 99 | 8580 | 28.6 | 112.6 | 34.5 | 0.1 | 20.6 | 0 | 39.8 | 33
25860 | 660 | 2 | 2499 | 127.8 | 85.4 | 100 | 30 | 31.9 | 0.05 | 107 | 11.4 | 69.9 | 69.1 | 74.5 | 0.992 | 97 | 381.9 | 317.7 | 101.8 | 654 | 1.17 | 196.2 | 33.6 | 114.2 | 31.3 | 79.1 | 81.6 | 113.4 | 27.1 | 8.307 | 97.8 | 81.2 | 24.5 | 27.1 | 87 | 31 | 0.999 | 67.5 | 96 | 8580 | 28.6 | 111 | 34.6 | 0 | 19.9 | 0 | 39.7 | 33.1
25920 | 720 | 2 | 2502 | 127.9 | 85.3 | 100 | 30 | 32 | 0.05 | 107 | 11.5 | 69.9 | 69.2 | 74.4 | 0.99 | 97 | 382.2 | 317.9 | 101.7 | 653.8 | 1.149 | 196.5 | 33.5 | 114 | 31.8 | 78.9 | 81.6 | 113.2 | 27.2 | 8.309 | 97.6 | 81.1 | 24.5 | 27.5 | 87 | 31 | 1 | 67.5 | 95 | 8850 | 28.6 | 110.4 | 34.6 | 0.1 | 20.2 | 0 | 40.1 | 33
25980 | 780 | 2 | 2499 | 127.4 | 85.2 | 100 | 30 | 32 | 0.055 | 107 | 11.5 | 69.9 | 68.7 | 74.7 | 0.991 | 97 | 382.8 | 318.5 | 101.7 | 653.4 | 1.139 | 197.2 | 33.5 | 114.4 | 31.7 | 78.8 | 82.1 | 113.6 | 27.2 | 8.288 | 97.5 | 81.8 | 24.5 | 26.7 | 87 | 31 | 1.003 | 67.1 | 99 | 8210 | 28.6 | 115.2 | 34.6 | 0.1 | 19.4 | 0 | 40 | 33
26040 | 840 | 2 | 2499 | 127.7 | 85 | 100 | 30 | 31.9 | 0.052 | 107 | 11.5 | 70 | 69.3 | 74.9 | 0.99 | 97 | 383.2 | 319.1 | 101.7 | 653.5 | 1.138 | 196.1 | 33.6 | 114.2 | 31.7 | 78.6 | 82.5 | 113.5 | 27.2 | 8.324 | 97.5 | 82.1 | 24.5 | 27.5 | 87 | 31 | 0.998 | 67.5 | 95 | 8650 | 28.6 | 111 | 34.7 | 0 | 19.4 | 0 | 40.2 | 33
26100 | 900 | 2 | 2502 | 128.1 | 84.9 | 100 | 30 | 32 | 0.049 | 107 | 11.5 | 69.9 | 69.1 | 75.2 | 0.991 | 97 | 383.2 | 319.1 | 101.7 | 653.5 | 1.123 | 196.1 | 33.6 | 113.8 | 31.8 | 78.5 | 82.8 | 113.1 | 27.3 | 8.311 | 97.7 | 82.5 | 24.5 | 27.8 | 87 | 31 | 1 | 67.5 | 96 | 8600 | 28.6 | 110.7 | 34.6 | 0 | 20.7 | 0 | 39.6 | 33
26160 | 960 | 2 | 2501 | 128.1 | 84.9 | 99.9 | 30 | 32.1 | 0.049 | 107 | 11.5 | 70 | 69.1 | 75.2 | 0.991 | 97 | 383.7 | 319.8 | 101.7 | 653.6 | 1.138 | 196.1 | 33.6 | 113.8 | 31.7 | 78.5 | 82.5 | 113 | 27.4 | 8.336 | 97.8 | 82.2 | 24.5 | 27.8 | 87 | 31 | 1 | 67.5 | 100 | 8260 | 28.6 | 113 | 34.6 | 0.1 | 20.3 | 0 | 39.5 | 33
26220 | 1020 | 2 | 2500 | 128 | 84.8 | 100 | 30 | 32 | 0.048 | 107 | 11.4 | 70 | 69.1 | 75.2 | 0.989 | 97 | 384 | 320 | 101.7 | 653.6 | 1.104 | 196.2 | 33.6 | 113.8 | 32.1 | 78.5 | 82.6 | 113 | 27.4 | 8.35 | 97.7 | 82 | 24.5 | 27.5 | 87 | 31 | 1.008 | 67.5 | 96 | 8820 | 28.6 | 110.7 | 34.7 | 0 | 20.6 | 0 | 39.6 | 33
26280 | 1080 | 2 | 2501 | 128.1 | 84.9 | 100 | 30 | 32.1 | 0.047 | 107 | 11.4 | 69.9 | 69.2 | 75.5 | 0.99 | 97 | 384.2 | 320.4 | 101.7 | 653.6 | 1.083 | 196.7 | 33.6 | 113.9 | 32.2 | 78.5 | 83.3 | 113.1 | 27.5 | 8.363 | 97.7 | 82.8 | 24.5 | 27.5 | 87 | 31 | 1.003 | 67.5 | 96 | 8700 | 28.6 | 111 | 34.6 | 0 | 20.4 | 0 | 39.5 | 33
26340 | 1140 | 2 | 2497 | 127.4 | 85 | 100 | 30 | 32 | 0.05 | 107 | 11.5 | 70.1 | 69.3 | 75.9 | 0.99 | 97 | 384.1 | 320.5 | 101.7 | 653.7 | 1.075 | 196.2 | 33.5 | 114.2 | 31.7 | 78.7 | 83.7 | 113.5 | 27.6 | 8.35 | 97.4 | 83.3 | 24.5 | 27.5 | 87 | 31 | 0.998 | 67.1 | 95 | 8530 | 28.6 | 113 | 34.7 | 0.1 | 19.5 | 0 | 40.3 | 33
26400 | 1200 | 2 | 2501 | 127.9 | 85.1 | 100 | 30 | 32 | 0.05 | 107 | 11.4 | 70 | 69.3 | 76.1 | 0.991 | 97 | 384.5 | 320.9 | 101.7 | 653.6 | 1.077 | 196.5 | 33.6 | 113.8 | 31.4 | 78.8 | 83.5 | 113.1 | 27.7 | 8.353 | 97.7 | 83.1 | 24.5 | 27.5 | 87 | 31 | 1.001 | 67.5 | 100 | 8650 | 28.6 | 112.6 | 34.6 | 0.1 | 20.3 | 0 | 39.8 | 33
26460 | 1260 | 2 | 2501 | 127.9 | 85.2 | 100 | 30 | 32 | 0.049 | 107 | 11.5 | 70.1 | 69.4 | 76.1 | 0.992 | 97 | 384.5 | 321 | 101.8 | 653.6 | 1.098 | 196.1 | 33.6 | 114.1 | 31.1 | 78.9 | 83.1 | 113.3 | 27.7 | 8.345 | 97.8 | 82.8 | 24.5 | 27.1 | 87 | 31 | 1.006 | 67.5 | 96 | 8410 | 28.6 | 111 | 34.6 | 0 | 20.1 | 0 | 39.8 | 32.9
26520 | 1320 | 2 | 2501 | 128 | 85.3 | 100 | 30 | 32 | 0.047 | 107 | 11.5 | 69.9 | 69.1 | 76.3 | 0.988 | 97 | 384.9 | 321.3 | 101.7 | 653.5 | 1.064 | 196 | 33.6 | 113.9 | 30.8 | 78.9 | 83.4 | 113.1 | 27.8 | 8.383 | 97.6 | 83.2 | 24.5 | 27.8 | 87 | 31 | 0.999 | 67.5 | 95 | 8650 | 28.6 | 110.4 | 34.7 | 0 | 20.5 | 0 | 39.7 | 32.9
26580 | 1380 | 2 | 2500 | 128.2 | 85.2 | 100 | 30 | 32 | 0.051 | 107 | 11.5 | 69.9 | 69.1 | 76.6 | 0.991 | 97 | 385 | 321.3 | 101.7 | 653.8 | 1.045 | 196.1 | 33.7 | 114 | 31.4 | 78.9 | 84.3 | 113.3 | 27.9 | 8.37 | 97.5 | 83.7 | 24.5 | 27.5 | 87 | 31 | 1.004 | 67.1 | 95 | 8550 | 28.6 | 113.3 | 34.7 | 0 | 19.6 | 0 | 39.8 | 32.9
26640 | 1440 | 2 | 2498 | 127.6 | 85.2 | 100 | 30 | 32 | 0.05 | 107 | 11.5 | 70 | 69.4 | 76.9 | 0.991 | 97 | 385 | 321.6 | 101.8 | 653.6 | 1.021 | 196.4 | 33.5 | 114.4 | 31.5 | 78.8 | 84.8 | 113.7 | 27.9 | 8.358 | 97.4 | 84 | 24.5 | 27.1 | 87 | 31 | 1.002 | 67.1 | 95 | 8380 | 28.6 | 113.6 | 34.7 | 0.1 | 19.7 | 0 | 40 | 32.9
26700 | 1500 | 2 | 2500 | 128.1 | 85.1 | 100 | 30 | 32 | 0.05 | 107 | 11.5 | 70 | 69.1 | 76.8 | 0.99 | 97.1 | 385.4 | 322 | 101.7 | 653.9 | 1.025 | 196.4 | 33.7 | 113.9 | 32 | 78.7 | 84.5 | 113.2 | 27.9 | 8.38 | 97.5 | 83.9 | 24.5 | 27.5 | 87 | 31 | 1.002 | 67.5 | 95 | 8700 | 28.6 | 110.7 | 34.5 | 0.1 | 20.4 | 0 | 39.6 | 32.9
26760 | 1560 | 2 | 2501 | 128.3 | 85 | 100 | 30 | 31.9 | 0.053 | 107 | 11.5 | 70.2 | 69.3 | 76.9 | 0.991 | 97.1 | 385.5 | 322.2 | 101.7 | 654.1 | 1.024 | 196.1 | 33.6 | 114.2 | 31.8 | 78.6 | 84.4 | 113.5 | 28 | 8.367 | 97.6 | 83.9 | 24.5 | 27.5 | 87 | 31 | 1.004 | 67.5 | 99 | 8290 | 28.6 | 115.2 | 34.7 | 0 | 19.9 | 0 | 39.6 | 32.9
26820 | 1620 | 2 | 2500 | 127.7 | 84.9 | 100 | 30 | 31.9 | 0.053 | 107 | 11.5 | 69.8 | 69.7 | 77.1 | 0.99 | 97.1 | 385.8 | 322.6 | 101.7 | 654 | 1.092 | 196.1 | 33.5 | 114 | 31.7 | 78.6 | 84.9 | 113.3 | 28.1 | 8.411 | 97.8 | 84.5 | 24.5 | 27.8 | 87 | 31 | 0.995 | 67.5 | 96 | 8730 | 28.6 | 110.7 | 34.6 | 0 | 20.9 | 0 | 39.6 | 32.9
26880 | 1680 | 2 | 2500 | 128.1 | 84.9 | 100 | 30 | 32.1 | 0.049 | 107 | 11.4 | 70 | 69.4 | 77.6 | 0.99 | 97.1 | 385.7 | 322.5 | 101.7 | 654.2 | 0.99 | 196.1 | 33.6 | 114.1 | 32.3 | 78.5 | 85.5 | 113.4 | 28.2 | 8.399 | 97.5 | 85.2 | 24.5 | 27.8 | 87 | 31 | 0.999 | 67.5 | 96 | 8600 | 28.6 | 110.7 | 34.7 | 0 | 20.1 | 0 | 40.2 | 33
26940 | 1740 | 2 | 2501 | 127.9 | 84.8 | 100 | 30 | 32.1 | 0.048 | 107 | 11.4 | 70 | 69.3 | 77.8 | 0.992 | 97 | 385.9 | 323 | 101.7 | 653.5 | 1.112 | 195.8 | 33.5 | 113.7 | 32.4 | 78.5 | 85.2 | 112.9 | 28.2 | 8.37 | 97.8 | 85 | 24.5 | 27.8 | 87 | 31 | 1.004 | 67.5 | 100 | 8510 | 28.6 | 110.7 | 34.6 | 0 | 20.7 | 0 | 39.7 | 33
27000 | 1800 | 2 | 2500 | 128.2 | 84.8 | 100 | 30 | 32.1 | 0.05 | 107 | 11.4 | 69.9 | 69.5 | 77.8 | 0.988 | 97 | 386 | 323.1 | 101.7 | 653.3 | 1.102 | 196.1 | 33.6 | 113.7 | 32 | 78.5 | 85 | 113 | 28.3 | 8.375 | 97.5 | 84.5 | 24.5 | 27.8 | 87 | 31 | 1.005 | 67.5 | 99 | 8260 | 28.6 | 112.3 | 34.1 | 0 | 20.6 | 0 | 39.9 | 33
27060 | 1860 | 2 | 2502 | 128.1 | 84.9 | 100 | 30 | 32.1 | 0.047 | 107 | 11.4 | 70.1 | 69.3 | 77.8 | 0.991 | 97 | 386.4 | 323.4 | 101.7 | 652.9 | 1.094 | 195.7 | 33.6 | 113.9 | 32 | 78.6 | 85.1 | 113.1 | 28.3 | 8.353 | 97.5 | 84.7 | 24.5 | 27.5 | 87 | 31 | 1 | 67.5 | 95 | 8480 | 28.6 | 110.4 | 34.6 | 0 | 20.1 | 0 | 40.1 | 33.1
27120 | 1920 | 2 | 2501 | 130.5 | 85.1 | 100 | 30 | 32 | 0.048 | 107 | 11.4 | 70 | 69.1 | 78.2 | 0.99 | 97 | 386.4 | 323.5 | 101.7 | 653.7 | 1.16 | 195.7 | 34.3 | 114.4 | 32.4 | 78.8 | 85.5 | 113.6 | 28.4 | 8.526 | 99.1 | 85.2 | 24.5 | 27.5 | 87 | 31 | 1.002 | 68.6 | 101 | 8550 | 28.6 | 113 | 34.6 | 0.1 | 20.5 | 0 | 40 | 33.1
27180 | 1980 | 2 | 2499 | 128.1 | 85.3 | 100 | 30 | 31.9 | 0.053 | 106.9 | 11.4 | 69.9 | 69.3 | 78.2 | 0.991 | 97 | 386.1 | 323.3 | 101.9 | 653.8 | 1.105 | 196.3 | 33.6 | 113.9 | 32.2 | 78.9 | 85.3 | 113.1 | 28.4 | 8.395 | 97.8 | 85 | 24.5 | 27.5 | 87 | 31 | 1 | 67.5 | 96 | 8480 | 28.6 | 111 | 34.6 | 0.1 | 19.6 | 0 | 39.6 | 33.1
27240 | 2040 | 2 | 2501 | 128.3 | 85.3 | 100 | 30 | 31.9 | 0.054 | 107 | 11.3 | 70.1 | 69.3 | 78 | 0.991 | 97 | 386.2 | 323.4 | 101.8 | 653.3 | 1.108 | 196.9 | 33.7 | 113.7 | 32.1 | 78.9 | 84.6 | 112.9 | 28.5 | 8.396 | 97.9 | 84.2 | 24.5 | 28.2 | 87 | 31 | 1.001 | 67.8 | 96 | 8650 | 28.6 | 110.4 | 34.6 | 0 | 20.4 | 0 | 39.6 | 33
27300 | 2100 | 2 | 2501 | 128.1 | 85.2 | 100 | 30 | 32 | 0.051 | 107 | 11.4 | 70 | 69.2 | 77.8 | 0.99 | 97 | 386.4 | 323.6 | 101.8 | 653 | 1.101 | 196.8 | 33.6 | 114.2 | 32.5 | 78.8 | 84.6 | 113.4 | 28.6 | 8.412 | 97.7 | 84 | 24.5 | 27.5 | 87 | 31 | 1.002 | 67.1 | 96 | 8630 | 28.6 | 113.3 | 34.6 | 0 | 19.8 | 0 | 40.2 | 33.1
27360 | 2160 | 2 | 2500 | 127.5 | 85.1 | 99.9 | 30 | 32 | 0.049 | 107 | 11.4 | 70.1 | 69.4 | 78.1 | 0.991 | 97 | 386.5 | 323.7 | 101.8 | 652.9 | 1.082 | 197.6 | 33.5 | 114.4 | 32.1 | 78.7 | 85.5 | 113.6 | 28.6 | 8.365 | 97.6 | 84.7 | 24.5 | 27.1 | 87 | 31 | 1 | 67.5 | 99 | 8680 | 28.6 | 115.2 | 34.6 | 0 | 20 | 0 | 39.7 | 33
27420 | 2220 | 2 | 2500 | 128 | 85 | 100 | 30 | 32.1 | 0.048 | 107 | 11.4 | 69.9 | 69.3 | 78.2 | 0.991 | 97 | 386.8 | 324.1 | 101.7 | 653 | 1.094 | 197.7 | 33.6 | 113.7 | 31.8 | 78.6 | 85 | 112.9 | 28.6 | 8.402 | 97.7 | 84.6 | 24.5 | 27.8 | 87 | 31 | 0.996 | 67.5 | 100 | 8310 | 28.6 | 112.3 | 34.7 | 0 | 20 | 0 | 40.1 | 33
27480 | 2280 | 2 | 2502 | 127.9 | 84.9 | 100 | 30 | 32 | 0.05 | 107 | 11.4 | 70 | 69.2 | 78 | 0.991 | 97 | 386.9 | 324.2 | 101.8 | 652.8 | 1.09 | 196.8 | 33.6 | 113.9 | 32.1 | 78.5 | 84.5 | 113.1 | 28.6 | 8.412 | 97.8 | 84.1 | 24.5 | 27.5 | 87 | 31 | 1.001 | 67.5 | 99 | 8260 | 28.6 | 112.6 | 34.5 | 0.1 | 20.3 | 0 | 40 | 33
27540 | 2340 | 2 | 2500 | 127.5 | 84.8 | 100 | 30 | 32.1 | 0.052 | 107 | 11.4 | 69.9 | 69 | 77.9 | 0.991 | 97 | 386.8 | 324.2 | 101.8 | 652.9 | 1.084 | 197.6 | 33.5 | 114.6 | 31.5 | 78.4 | 84.2 | 113.7 | 28.6 | 8.365 | 97.6 | 83.9 | 24.5 | 27.1 | 87 | 31 | 0.999 | 67.5 | 99 | 8550 | 28.6 | 115.2 | 34.6 | 0 | 20.2 | 0 | 39.9 | 33.1
27600 | 2400 | 2 | 2500 | 127.5 | 84.7 | 100 | 30 | 31.9 | 0.051 | 107 | 11.4 | 70.2 | 69.3 | 78.1 | 0.99 | 97 | 387.2 | 324.6 | 101.8 | 652.7 | 1.074 | 197.2 | 33.5 | 114.7 | 32.1 | 78.3 | 84.7 | 113.9 | 28.5 | 8.394 | 97.5 | 84.2 | 24.5 | 27.1 | 87 | 31 | 0.999 | 67.1 | 95 | 8580 | 28.6 | 113.6 | 34.6 | 0.1 | 19.9 | 0 | 39.9 | 33.1
27660 | 2460 | 2 | 2499 | 127.5 | 84.7 | 100 | 30 | 32 | 0.049 | 107 | 11.4 | 69.7 | 69.1 | 78.2 | 0.991 | 97 | 387.3 | 324.9 | 101.8 | 652.6 | 1.06 | 197 | 33.5 | 114.6 | 32.2 | 78.4 | 84.9 | 113.8 | 28.5 | 8.389 | 97.5 | 84.3 | 24.5 | 27.1 | 87 | 31 | 0.997 | 67.1 | 99 | 8630 | 28.6 | 115.6 | 34.6 | 0 | 20.1 | 0 | 40 | 33.1
27720 | 2520 | 2 | 2497 | 127.7 | 84.8 | 100 | 30 | 32 | 0.049 | 107 | 11.4 | 70 | 69.5 | 78 | 0.992 | 97 | 387.5 | 325.1 | 101.8 | 652.5 | 1.049 | 196.3 | 33.6 | 114.1 | 32 | 78.5 | 84.2 | 113.3 | 28.5 | 8.379 | 97.6 | 83.9 | 24.5 | 27.1 | 87 | 31 | 1.001 | 67.1 | 95 | 8480 | 28.6 | 111 | 34.7 | 0.1 | 19.5 | 0 | 40.3 | 33.1
27780 | 2580 | 2 | 2502 | 128.1 | 85 | 100.1 | 30 | 32.1 | 0.05 | 107 | 11.4 | 70.2 | 69.3 | 77.9 | 0.989 | 97 | 387.6 | 325.2 | 101.8 | 652.3 | 1.05 | 196 | 33.6 | 114.1 | 32.4 | 78.6 | 84.1 | 113.3 | 28.3 | 8.413 | 97.6 | 83.7 | 24.5 | 27.5 | 87 | 31 | 1.001 | 67.5 | 99 | 8550 | 28.6 | 113 | 34.7 | 0.1 | 20.6 | 0 | 40 | 33.1
27840 | 2640 | 2 | 2501 | 128.4 | 85.1 | 100 | 30 | 32.2 | 0.046 | 107 | 11.4 | 69.8 | 69.3 | 77.9 | 0.991 | 97 | 387.7 | 325.3 | 101.8 | 652.6 | 1.049 | 196.3 | 33.7 | 113.8 | 31.7 | 78.7 | 84.3 | 113 | 28.3 | 8.419 | 97.9 | 83.9 | 24.5 | 27.5 | 87 | 31 | 1.003 | 67.8 | 100 | 8330 | 28.6 | 112.6 | 34.6 | 0 | 20.4 | 0 | 39.6 | 33.1
27900 | 2700 | 2 | 2500 | 128.2 | 85.2 | 100 | 30 | 32.1 | 0.049 | 107 | 11.4 | 70.2 | 69.4 | 78.2 | 0.991 | 97 | 387.9 | 325.5 | 101.8 | 652.7 | 1.041 | 196.8 | 33.7 | 114.2 | 31.7 | 78.8 | 84.6 | 113.3 | 28.3 | 8.447 | 97.6 | 84.2 | 24.5 | 27.5 | 87 | 31 | 0.998 | 67.5 | 99 | 8700 | 28.6 | 115.2 | 34.6 | 0.1 | 19.7 | 0 | 40.3 | 33.1
27960 | 2760 | 2 | 2501 | 128.5 | 85.2 | 100 | 30 | 32 | 0.05 | 107 | 11.4 | 69.7 | 69.2 | 78.1 | 0.991 | 97 | 388.1 | 325.8 | 101.8 | 652.7 | 1.053 | 196.3 | 33.7 | 114 | 31.8 | 78.8 | 84.1 | 113.2 | 28.2 | 8.443 | 97.8 | 83.9 | 24.5 | 27.1 | 87 | 31 | 0.999 | 67.8 | 99 | 8480 | 28.6 | 113 | 34.7 | 0 | 20.4 | 0 | 40 | 33
28020 | 2820 | 2 | 2501 | 127.5 | 85.2 | 100 | 30 | 31.9 | 0.049 | 107 | 11.4 | 70 | 69.1 | 77.9 | 0.991 | 97 | 388.1 | 325.8 | 101.9 | 652.8 | 1.123 | 195.7 | 33.5 | 114.4 | 31.7 | 78.8 | 83.8 | 113.5 | 28.2 | 8.378 | 97.6 | 83.5 | 24.5 | 27.1 | 87 | 31 | 1.005 | 67.5 | 95 | 8850 | 28.6 | 113.3 | 34.5 | 0 | 20.1 | 0 | 40.2 | 33
28080 | 2880 | 2 | 2501 | 128.1 | 85.1 | 100 | 30 | 32 | 0.05 | 107 | 11.4 | 69.9 | 69.2 | 78 | 0.989 | 97 | 388.3 | 325.8 | 101.8 | 652 | 1.145 | 196.1 | 33.6 | 113.6 | 31.6 | 78.7 | 83.7 | 112.8 | 28.1 | 8.434 | 97.9 | 83.5 | 24.5 | 27.8 | 87 | 31 | 1.007 | 67.5 | 96 | 8870 | 28.6 | 110.4 | 34.6 | 0 | 20.7 | 0 | 39.5 | 32.9
28140 | 2940 | 2 | 2500 | 127.8 | 85 | 100 | 30 | 32 | 0.051 | 107 | 11.4 | 69.8 | 69.4 | 78.1 | 0.991 | 97 | 388.4 | 325.9 | 101.9 | 651.8 | 1.188 | 195.6 | 33.5 | 114 | 31.6 | 78.6 | 84.3 | 113.2 | 28 | 8.421 | 97.8 | 83.8 | 24.5 | 27.5 | 87 | 31 | 1.001 | 67.5 | 96 | 8650 | 28.6 | 111 | 34.6 | 0 | 20.1 | 0 | 39.9 | 32.9
28200 | 3000 | 2 | 2501 | 127.5 | 84.9 | 100 | 30 | 32 | 0.051 | 107 | 11.4 | 70.1 | 69.3 | 78.3 | 0.992 | 97 | 388.5 | 326.2 | 101.9 | 651.8 | 1.158 | 196.3 | 33.4 | 113.9 | 32.4 | 78.4 | 84.3 | 113.1 | 28 | 8.383 | 97.5 | 83.8 | 24.5 | 27.8 | 87 | 31 | 0.998 | 67.5 | 95 | 8680 | 28.6 | 110.4 | 34.7 | 0 | 20.2 | 0 | 40.3 | 32.9
28260 | 3060 | 2 | 2501 | 128.4 | 84.8 | 100 | 30 | 32 | 0.05 | 107 | 11.4 | 70 | 69.1 | 77.9 | 0.99 | 97 | 388.9 | 326.9 | 101.9 | 652.1 | 1.045 | 196.1 | 33.7 | 113.8 | 32.1 | 78.4 | 83.5 | 113 | 28 | 8.428 | 97.5 | 83.1 | 24.5 | 27.5 | 87 | 31 | 1 | 67.5 | 99 | 8680 | 28.6 | 112.6 | 34.5 | 0.1 | 19.9 | 0 | 40.2 | 33
28320 | 3120 | 2 | 2500 | 127.6 | 84.7 | 100 | 30 | 32 | 0.053 | 107 | 11.4 | 70 | 69.3 | 78 | 0.991 | 97 | 388.8 | 326.6 | 101.9 | 651.7 | 1.147 | 196 | 33.5 | 113.8 | 32 | 78.3 | 83.4 | 113 | 27.9 | 8.372 | 97.6 | 83.1 | 24.5 | 27.5 | 87 | 31 | 0.999 | 67.5 | 99 | 8380 | 28.6 | 112.6 | 34.6 | 0 | 19.6 | 0 | 40.3 | 32.9
28380 | 3180 | 2 | 2500 | 128.1 | 84.8 | 100 | 30 | 31.9 | 0.05 | 107 | 11.4 | 70 | 69.4 | 78 | 0.991 | 97 | 389.3 | 327.2 | 101.9 | 651.5 | 1.076 | 195.9 | 33.6 | 114 | 32.3 | 78.4 | 83.9 | 113.2 | 27.9 | 8.448 | 97.7 | 83.2 | 24.5 | 27.1 | 87 | 31 | 1 | 67.5 | 100 | 8410 | 28.6 | 115.2 | 34.6 | -16.1 | 19.6 | 0 | 39.9 | 32.9
28440 | 3240 | 2 | 2499 | 127.5 | 84.9 | 100 | 30 | 32 | 0.05 | 107 | 11.4 | 69.8 | 69.4 | 78 | 0.99 | 97 | 389.6 | 327.4 | 101.7 | 651.8 | 1.155 | 195.5 | 33.5 | 113.6 | 32.1 | 78.5 | 84 | 112.8 | 27.8 | 8.411 | 97.6 | 83.5 | 24.5 | 27.8 | 87 | 31 | 1 | 67.5 | 99 | 8310 | 28.6 | 112.6 | 34.1 | 0 | 19.9 | 0 | 40.2 | 32.9
28500 | 3300 | 2 | 2500 | 128.3 | 85 | 100.1 | 30 | 32 | 0.05 | 107 | 11.4 | 70 | 69.2 | 78.1 | 0.991 | 97 | 389.3 | 327.4 | 101.9 | 651.2 | 1.11 | 196 | 33.7 | 113.6 | 32.2 | 78.6 | 83.8 | 112.8 | 27.8 | 8.381 | 97.7 | 83.5 | 24.5 | 27.8 | 87 | 31 | 1.005 | 67.5 | 99 | 8410 | 28.6 | 112.3 | 34.6 | 0 | 20.1 | 0 | 40.1 | 32.9
28560 | 3360 | 2 | 2501 | 128 | 85 | 100 | 30 | 32 | 0.05 | 107 | 11.4 | 70.2 | 69.2 | 78 | 0.99 | 97 | 389.6 | 327.6 | 101.7 | 651.3 | 1.224 | 196 | 33.6 | 114 | 32.3 | 78.6 | 83.7 | 113.1 | 27.7 | 8.403 | 97.8 | 83.2 | 24.5 | 27.1 | 87 | 31 | 1.007 | 67.5 | 100 | 8580 | 28.6 | 113 | 34.7 | 0 | 19.8 | 0 | 40.2 | 32.9
28620 | 3420 | 2 | 2501 | 128.3 | 85 | 100 | 30 | 32.2 | 0.047 | 107 | 11.4 | 69.8 | 69.5 | 77.8 | 0.991 | 97 | 389.4 | 327.4 | 101.9 | 651.5 | 1.075 | 195.9 | 33.7 | 113.7 | 32.1 | 78.7 | 83.4 | 112.9 | 27.6 | 8.415 | 97.7 | 82.9 | 24.5 | 27.1 | 87 | 31 | 1 | 67.5 | 99 | 8700 | 28.6 | 112.6 | 34.6 | 0 | 20.2 | 0 | 39.9 | 33
28680 | 3480 | 2 | 2500 | 128 | 85.1 | 100 | 30 | 32.1 | 0.05 | 107 | 11.4 | 69.8 | 69 | 77.9 | 0.991 | 97 | 389.7 | 327.8 | 101.8 | 651.7 | 1.22 | 196.4 | 33.6 | 113.8 | 32.5 | 78.7 | 83.8 | 113 | 27.6 | 8.433 | 98 | 83.4 | 24.5 | 27.5 | 87 | 31 | 0.996 | 67.5 | 99 | 8600 | 28.6 | 113 | 34.7 | 0 | 20 | 0 | 39.6 | 33
28740 | 3540 | 2 | 2502 | 128.5 | 85.1 | 100 | 30 | 31.9 | 0.048 | 107 | 11.4 | 70.2 | 69.2 | 78.1 | 0.99 | 97 | 389.5 | 327.8 | 102 | 651.5 | 1.111 | 196.2 | 33.7 | 113.6 | 32.5 | 78.7 | 84.1 | 112.7 | 27.6 | 8.442 | 98 | 83.6 | 24.5 | 27.8 | 87 | 31 | 0.999 | 67.8 | 96 | 8700 | 28.6 | 110.4 | 34.7 | 0 | 20.4 | 0 | 39.9 | 32.9
28800 | 3600 | 2 | 2502 | 128.3 | 85.1 | 100 | 30 | 31.9 | 0.051 | 107 | 11.4 | 69.9 | 69.2 | 78.1 | 0.991 | 97 | 389.8 | 327.8 | 101.8 | 651.9 | 1.2 | 196.6 | 33.6 | 113.9 | 32.8 | 78.7 | 83.9 | 113 | 27.6 | 8.412 | 97.9 | 83.5 | 24.5 | 27.8 | 87 | 31 | 1.004 | 67.5 | 99 | 8380 | 28.6 | 113 | 34.6 | 0.1 | 19.4 | 0 | 39.9 | 33
39660 | 60 | 3 | 2502 | 128.4 | 85.6 | 100 | 30 | 31.9 | 0.049 | 107 | 11.4 | 70.2 | 68.9 | 66.7 | 0.989 | 97.3 | 375.8 | 309.6 | 101.5 | 658.1 | 1.179 | 208 | 33.7 | 114.8 | 29.2 | 79.3 | 74.3 | 114.3 | 26.4 | 8.263 | 98 | 73.7 | 24.5 | 27.1 | 88 | 31 | 1.007 | 67.5 | 96 | 8460 | 28.6 | 114 | 34.7 | 0 | 20.8 | 0 | 39.9 | 33
39720 | 120 | 3 | 2500 | 127.9 | 85.4 | 100 | 30 | 31.9 | 0.051 | 107 | 11.5 | 70 | 68.9 | 67.7 | 0.991 | 97.3 | 376 | 309.9 | 101.5 | 658 | 1.152 | 208.3 | 33.6 | 114.9 | 29.4 | 79 | 77.3 | 114.4 | 26.3 | 8.265 | 97.8 | 77 | 24.5 | 27.1 | 87 | 31 | 1.001 | 67.5 | 100 | 8240 | 28.6 | 115.6 | 34.4 | 0 | 19.7 | 0 | 40.1 | 33
39780 | 180 | 3 | 2498 | 127.8 | 85.1 | 100 | 30 | 32 | 0.049 | 107 | 11.5 | 69.9 | 68.6 | 70.7 | 0.99 | 97.3 | 376.3 | 310.4 | 101.5 | 658.2 | 1.146 | 208 | 33.6 | 115.1 | 28.7 | 78.7 | 82.9 | 114.5 | 26.4 | 8.264 | 97.8 | 82.3 | 24.5 | 26.7 | 87 | 31 | 0.997 | 67.5 | 99 | 8510 | 28.6 | 115.9 | 34.6 | 0 | 20.1 | 0 | 40 | 33
39840 | 240 | 3 | 2500 | 128.2 | 84.9 | 100 | 30 | 32 | 0.049 | 107 | 11.5 | 70 | 69.1 | 74.2 | 0.991 | 97.3 | 377 | 311.2 | 101.5 | 657.7 | 1.144 | 208.4 | 33.7 | 114.4 | 28.7 | 78.5 | 87.8 | 113.9 | 26.3 | 8.273 | 97.9 | 87.3 | 24.5 | 27.1 | 87 | 31 | 1.001 | 67.5 | 95 | 8410 | 28.6 | 115.2 | 34.6 | -16.1 | 20.2 | 0 | 40.2 | 33.1
39900 | 300 | 3 | 2497 | 127.4 | 84.7 | 100 | 30 | 32 | 0.049 | 107 | 11.5 | 70.1 | 69 | 73.9 | 0.991 | 97.3 | 376.9 | 311.5 | 101.5 | 657.7 | 1.12 | 207.8 | 33.6 | 115.2 | 28.9 | 78.3 | 83.8 | 114.6 | 26.4 | 8.242 | 97.8 | 83.3 | 24.5 | 27.1 | 87 | 31 | 1.003 | 67.5 | 95 | 8480 | 28.6 | 112.3 | 34.6 | 0 | 20.2 | 0 | 39.7 | 33.1
39960 | 360 | 3 | 2501 | 128.4 | 84.7 | 100 | 30 | 32 | 0.049 | 107 | 11.5 | 70 | 68.8 | 72.9 | 0.99 | 97.3 | 377.9 | 312.3 | 101.4 | 657.5 | 1.119 | 207.9 | 33.7 | 114.5 | 29.3 | 78.3 | 81.1 | 114 | 26.3 | 8.303 | 97.8 | 81 | 24.5 | 27.5 | 87 | 31 | 0.996 | 67.5 | 96 | 8480 | 28.6 | 113.3 | 34.6 | -16.1 | 20.6 | 0 | 40 | 33
40020 | 420 | 3 | 2501 | 128.5 | 84.8 | 100 | 30 | 32 | 0.053 | 107 | 11.5 | 70 | 68.9 | 73 | 0.99 | 97.3 | 378 | 312.5 | 101.5 | 657.7 | 1.123 | 209.3 | 33.7 | 114.3 | 29.4 | 78.5 | 80.9 | 113.8 | 26.3 | 8.327 | 98 | 80.3 | 24.5 | 27.5 | 87 | 31 | 1 | 67.8 | 100 | 8240 | 28.6 | 115.2 | 34.7 | -16.1 | 20.7 | 0 | 40 | 33
40080 | 480 | 3 | 2499 | 128.1 | 84.9 | 100 | 30 | 32 | 0.053 | 107 | 11.5 | 70 | 69 | 73.1 | 0.992 | 97.3 | 378.2 | 313 | 101.5 | 657.7 | 1.114 | 208.2 | 33.7 | 114.3 | 29.8 | 78.6 | 80.6 | 113.7 | 26.3 | 8.292 | 98 | 80.1 | 24.5 | 27.5 | 87 | 31 | 0.999 | 67.5 | 100 | 8330 | 28.6 | 113 | 34.6 | 0 | 19.9 | 0 | 40.3 | 33
40140 | 540 | 3 | 2502 | 128.7 | 85 | 100 | 30 | 32 | 0.05 | 107 | 11.5 | 70 | 69.1 | 73.1 | 0.99 | 97.3 | 378.5 | 313.3 | 101.5 | 657.7 | 1.105 | 208.4 | 33.8 | 114.3 | 29.9 | 78.7 | 80.5 | 113.7 | 26.3 | 8.329 | 97.9 | 80 | 24.5 | 27.5 | 87 | 31 | 0.999 | 67.8 | 99 | 8510 | 28.6 | 113 | 34 | 0 | 19.8 | 0 | 40.5 | 33.1
40200 | 600 | 3 | 2499 | 128.1 | 85.1 | 100 | 30 | 32.1 | 0.049 | 107 | 11.5 | 69.8 | 69 | 73.2 | 0.99 | 97.3 | 378.7 | 313.4 | 101.5 | 657.5 | 1.096 | 208.7 | 33.7 | 114.4 | 29.4 | 78.8 | 80.6 | 113.8 | 26.3 | 8.327 | 97.9 | 80.1 | 24.5 | 27.5 | 87 | 31 | 0.999 | 67.8 | 96 | 8480 | 28.6 | 113.3 | 34.7 | 0 | 19.8 | 0 | 40.3 | 33.1
40260 | 660 | 3 | 2500 | 128.2 | 85.2 | 100 | 30 | 32 | 0.048 | 107 | 11.5 | 70.1 | 68.9 | 73.3 | 0.991 | 97.3 | 379 | 313.7 | 101.6 | 657.8 | 1.09 | 208 | 33.7 | 114.3 | 29.3 | 78.9 | 80.7 | 113.8 | 26.4 | 8.332 | 98 | 80.1 | 24.5 | 27.5 | 87 | 31 | 0.999 | 67.8 | 96 | 8480 | 28.6 | 111 | 34.6 | 0.1 | 20.5 | 0 | 40 | 33.1
40320 | 720 | 3 | 2499 | 128.3 | 85.3 | 100 | 30 | 32.2 | 0.047 | 107 | 11.5 | 69.9 | 69 | 73.5 | 0.991 | 97.3 | 378.9 | 313.8 | 101.6 | 657.7 | 1.091 | 207.6 | 33.7 | 115 | 29.2 | 78.9 | 80.7 | 114.4 | 26.4 | 8.326 | 97.9 | 80.2 | 24.5 | 27.1 | 87 | 31 | 1 | 67.5 | 96 | 8580 | 28.6 | 112.3 | 34.5 | 0 | 19.8 | 0 | 39.9 | 33.2
40380 | 780 | 3 | 2499 | 128 | 85.2 | 100 | 30 | 32.1 | 0.05 | 107 | 11.5 | 70 | 69 | 73.7 | 0.991 | 97.3 | 379.3 | 314.2 | 101.6 | 657.8 | 1.103 | 208.4 | 33.7 | 114.5 | 29.7 | 78.9 | 80.8 | 113.9 | 26.5 | 8.302 | 97.9 | 80.4 | 24.5 | 27.5 | 87 | 31 | 1.002 | 67.8 | 96 | 8580 | 28.6 | 113.3 | 34.7 | 0 | 19.8 | 0 | 40.6 | 33.1
40440 | 840 | 3 | 2500 | 128.6 | 85.1 | 100 | 30 | 31.9 | 0.051 | 107 | 11.5 | 70 | 68.8 | 73.9 | 0.988 | 97.3 | 379.7 | 314.4 | 101.6 | 657.6 | 1.062 | 207.4 | 33.8 | 114.7 | 29.7 | 78.8 | 80.9 | 114.1 | 26.5 | 8.372 | 97.8 | 80.5 | 24.5 | 27.1 | 87 | 31 | 0.998 | 67.5 | 95 | 8600 | 28.6 | 113.6 | 34.7 | 0 | 19.6 | 0 | 40.6 | 33.2
40500 | 900 | 3 | 2499 | 127.9 | 85.1 | 100 | 30 | 31.9 | 0.051 | 107 | 11.5 | 70 | 68.9 | 74.2 | 0.991 | 97.3 | 379.9 | 315 | 101.6 | 657.4 | 1.104 | 207.7 | 33.6 | 115.2 | 29.8 | 78.7 | 81.2 | 114.6 | 26.6 | 8.319 | 97.8 | 80.8 | 24.5 | 27.1 | 87 | 31 | 0.999 | 67.5 | 100 | 8430 | 28.6 | 114.3 | 34.5 | 0 | 20 | 0 | 39.9 | 33.2
40560 | 960 | 3 | 2500 | 127.6 | 85 | 100 | 30 | 31.9 | 0.052 | 107 | 11.4 | 70 | 68.8 | 74.4 | 0.992 | 97.3 | 380.3 | 315.4 | 101.6 | 657.4 | 1.121 | 207.4 | 33.5 | 115.1 | 29.6 | 78.7 | 81.3 | 114.5 | 26.6 | 8.315 | 97.6 | 80.9 | 24.5 | 27.1 | 87 | 31 | 0.997 | 67.5 | 96 | 8650 | 28.6 | 114 | 34.6 | 0 | 19.7 | 0 | 40.2 | 33.2
40620 | 1020 | 3 | 2501 | 128.4 | 85 | 100 | 30 | 32 | 0.05 | 107 | 11.4 | 69.8 | 68.9 | 74.6 | 0.99 | 97.3 | 380.8 | 316 | 101.6 | 657.1 | 1.111 | 207.1 | 33.7 | 114.3 | 29.3 | 78.6 | 81.5 | 113.8 | 26.6 | 8.346 | 97.9 | 81.1 | 24.5 | 27.8 | 87 | 31 | 1 | 67.8 | 99 | 8650 | 28.6 | 115.2 | 34.5 | 0 | 20.1 | 0 | 40.4 | 33.1
40680 | 1080 | 3 | 2497 | 127.7 | 85 | 100 | 30 | 32.1 | 0.049 | 107 | 11.4 | 70 | 68.9 | 74.9 | 0.991 | 97.3 | 380.8 | 316.1 | 101.6 | 657.3 | 1.106 | 207.9 | 33.6 | 114.8 | 29.7 | 78.6 | 81.5 | 114.3 | 26.7 | 8.339 | 97.8 | 81.2 | 24.5 | 27.5 | 87 | 31 | 0.998 | 67.5 | 100 | 8310 | 28.6 | 115.6 | 34.2 | 0 | 19.5 | 0 | 40.2 | 33.1
40740 | 1140 | 3 | 2501 | 128.3 | 85 | 100 | 30 | 32 | 0.051 | 107 | 11.4 | 69.9 | 68.9 | 75 | 0.989 | 97.3 | 381.3 | 316.6 | 101.7 | 657 | 1.108 | 207.3 | 33.7 | 114.4 | 30.1 | 78.6 | 81.6 | 113.8 | 26.7 | 8.364 | 97.7 | 81.1 | 24.5 | 27.5 | 87 | 31 | 0.999 | 67.5 | 100 | 8410 | 28.6 | 113 | 34.6 | 0.1 | 19.9 | 0 | 40.5 | 33.2
40800 | 1200 | 3 | 2502 | 128.2 | 85 | 100 | 30 | 32 | 0.054 | 107 | 11.4 | 70.2 | 68.9 | 75.3 | 0.991 | 97.3 | 381.5 | 316.9 | 101.7 | 657.3 | 1.116 | 207.2 | 33.6 | 114.8 | 29.6 | 78.7 | 81.7 | 114.2 | 26.8 | 8.352 | 97.9 | 81.3 | 24.5 | 27.5 | 87 | 31 | 1 | 67.5 | 96 | 8700 | 28.6 | 113.6 | 34.6 | 0 | 19.9 | 0 | 40.1 | 33.1
40860 | 1260 | 3 | 2499 | 127.9 | 85.1 | 100 | 30 | 32 | 0.05 | 107 | 11.5 | 70.1 | 69 | 75.5 | 0.992 | 97.3 | 381.8 | 317.3 | 101.6 | 657.3 | 1.124 | 207 | 33.6 | 114.5 | 29.6 | 78.7 | 82.3 | 113.9 | 26.9 | 8.369 | 98 | 81.7 | 24.5 | 27.5 | 87 | 31 | 0.999 | 67.8 | 100 | 8430 | 28.6 | 115.6 | 34.6 | 0.1 | 20.3 | 0 | 40 | 33.1
40920 | 1320 | 3 | 2501 | 128.1 | 85.1 | 100 | 30 | 32 | 0.049 | 107 | 11.5 | 69.8 | 68.8 | 75.8 | 0.99 | 97.3 | 381.9 | 317.5 | 101.6 | 657.3 | 1.101 | 207.3 | 33.6 | 114.4 | 29.7 | 78.7 | 82.8 | 113.8 | 27 | 8.366 | 97.8 | 82.2 | 24.5 | 27.5 | 87 | 31 | 1.008 | 67.5 | 96 | 8730 | 28.6 | 113.3 | 34.6 | 0 | 19.5 | 0 | 40.5 | 33
40980 | 1380 | 3 | 2501 | 128.3 | 85.1 | 100 | 30 | 32 | 0.049 | 107 | 11.5 | 70.1 | 68.8 | 76.1 | 0.991 | 97.3 | 382.2 | 317.9 | 101.6 | 657.4 | 1.101 | 207.2 | 33.7 | 114.3 | 29.9 | 78.7 | 83 | 113.7 | 27 | 8.344 | 97.9 | 82.5 | 24.5 | 27.8 | 87 | 31 | 1.002 | 67.5 | 99 | 8530 | 28.6 | 113 | 34.6 | 0 | 19.7 | 0 | 40.2 | 33
41040 | 1440 | 3 | 2502 | 128.2 | 85.1 | 100 | 30 | 32.1 | 0.049 | 107 | 11.5 | 70.1 | 68.9 | 76.3 | 0.989 | 97.3 | 382.3 | 317.9 | 101.6 | 657.3 | 1.084 | 207.1 | 33.6 | 114.4 | 30 | 78.7 | 83.3 | 113.8 | 27.1 | 8.389 | 97.8 | 82.8 | 24.5 | 27.8 | 87 | 31 | 0.997 | 67.5 | 96 | 8870 | 28.6 | 113.3 | 34.5 | 0 | 19.6 | 0 | 40.4 | 33
41100 | 1500 | 3 | 2499 | 127.8 | 85.1 | 100 | 30 | 32.2 | 0.048 | 107 | 11.5 | 69.9 | 69.1 | 76.5 | 0.991 | 97.3 | 382.8 | 318.6 | 101.6 | 657.4 | 1.092 | 207.7 | 33.6 | 114.7 | 29.8 | 78.7 | 83.4 | 114.1 | 27.2 | 8.361 | 97.7 | 83 | 24.5 | 27.5 | 87 | 31 | 0.999 | 67.5 | 95 | 8630 | 28.6 | 113.3 | 34.7 | 0.1 | 19.4 | 0 | 40.4 | 33
41160 | 1560 | 3 | 2500 | 128.1 | 85.1 | 100 | 30 | 32 | 0.05 | 107 | 11.5 | 69.9 | 69.2 | 76.7 | 0.992 | 97.3 | 382.8 | 318.7 | 101.7 | 657.3 | 1.111 | 207.4 | 33.6 | 114.8 | 30.1 | 78.7 | 83.6 | 114.2 | 27.2 | 8.367 | 98 | 83.1 | 24.5 | 27.5 | 87 | 31 | 0.998 | 67.8 | 100 | 8430 | 28.6 | 115.6 | 34.6 | 0 | 20.4 | 0 | 39.7 | 33.1
41220 | 1620 | 3 | 2499 | 128.2 | 85.1 | 100 | 30 | 31.9 | 0.051 | 107 | 11.4 | 70 | 68.7 | 76.8 | 0.988 | 97.3 | 383 | 318.9 | 101.6 | 657.3 | 1.078 | 207.7 | 33.7 | 115 | 29.9 | 78.7 | 83.7 | 114.4 | 27.3 | 8.399 | 97.8 | 83.3 | 24.5 | 27.1 | 87 | 31 | 1 | 67.5 | 96 | 8600 | 28.6 | 114 | 34.7 | 0 | 19.7 | 0 | 40 | 33
41280 | 1680 | 3 | 2497 | 127.4 | 85 | 100 | 30 | 31.9 | 0.051 | 107 | 11.4 | 70.1 | 68.8 | 77.2 | 0.99 | 97.3 | 383.3 | 319.2 | 101.7 | 656.8 | 1.122 | 207.6 | 33.6 | 114.8 | 29.8 | 78.7 | 84.3 | 114.2 | 27.3 | 8.395 | 97.8 | 83.9 | 24.5 | 27.1 | 87 | 31 | 1.001 | 67.5 | 99 | 8210 | 28.6 | 115.6 | 34.7 | 0 | 19.9 | 0 | 40 | 33.1
41340 | 1740 | 3 | 2499 | 127.8 | 85 | 100 | 30 | 32 | 0.051 | 107 | 11.5 | 70 | 68.9 | 77.6 | 0.991 | 97.3 | 383.6 | 319.6 | 101.6 | 656.8 | 1.11 | 206.9 | 33.6 | 114.3 | 29.4 | 78.7 | 84.8 | 113.7 | 27.4 | 8.386 | 97.8 | 84.4 | 24.5 | 27.5 | 87 | 31 | 0.998 | 67.8 | 96 | 8530 | 28.6 | 113.3 | 34.5 | 0 | 20.2 | 0 | 40.3 | 33
41400 | 1800 | 3 | 2500 | 128.3 | 85 | 100 | 30 | 32 | 0.049 | 107 | 11.5 | 70 | 69.2 | 77.9 | 0.991 | 97.3 | 383.4 | 319.5 | 101.6 | 657 | 1.115 | 207.7 | 33.7 | 114.7 | 29.7 | 78.7 | 84.9 | 114.1 | 27.5 | 8.409 | 97.9 | 84.5 | 24.5 | 27.5 | 87 | 31 | 1.002 | 67.5 | 99 | 8480 | 28.6 | 115.9 | 34.6 | 0 | 20.5 | 0 | 39.8 | 33
41460 | 1860 | 3 | 2498 | 127.4 | 85 | 100 | 30 | 32 | 0.051 | 107 | 11.5 | 70 | 68.9 | 77.9 | 0.992 | 97.3 | 383.4 | 319.4 | 101.7 | 656.9 | 1.073 | 207.5 | 33.5 | 115.3 | 29.8 | 78.7 | 84.7 | 114.7 | 27.5 | 8.37 | 97.8 | 84.3 | 24.5 | 27.1 | 87 | 31 | 1.005 | 67.1 | 96 | 8550 | 28.6 | 112.3 | 34.7 | 0 | 20.2 | 0 | 39.8 | 33
41520 | 1920 | 3 | 2500 | 128.2 | 85 | 100 | 30 | 31.9 | 0.052 | 107 | 11.5 | 70 | 69 | 77.8 | 0.99 | 97.3 | 383.7 | 319.8 | 101.7 | 657.1 | 1.102 | 208.2 | 33.7 | 114.8 | 30 | 78.7 | 84.6 | 114.2 | 27.6 | 8.407 | 97.8 | 84.2 | 24.5 | 27.1 | 87 | 31 | 1.004 | 67.5 | 96 | 8530 | 28.6 | 113.3 | 34.6 | -16.1 | 19.7 | 0 | 40.3 | 33.1
41580 | 1980 | 3 | 2501 | 128.4 | 85 | 100 | 30 | 32 | 0.054 | 107 | 11.5 | 70.1 | 68.9 | 77.8 | 0.991 | 97.3 | 383.9 | 320 | 101.6 | 657 | 1.104 | 208.5 | 33.7 | 114.7 | 30.4 | 78.7 | 84.6 | 114.1 | 27.7 | 8.383 | 97.8 | 84 | 24.5 | 27.5 | 87 | 31 | 1 | 67.5 | 99 | 8430 | 28.6 | 115.6 | 34.6 | 0 | 19.7 | 0 | 40.5 | 33.1
41640 | 2040 | 3 | 2500 | 128.3 | 85 | 100 | 30 | 31.8 | 0.05 | 107 | 11.5 | 70 | 68.9 | 78 | 0.992 | 97.3 | 383.8 | 320.1 | 101.6 | 657 | 1.089 | 207.8 | 33.7 | 114.6 | 30 | 78.7 | 84.9 | 114 | 27.8 | 8.394 | 97.9 | 84.5 | 24.5 | 27.5 | 87 | 31 | 0.997 | 67.5 | 96 | 8700 | 28.6 | 113.3 | 34.6 | 0 | 20.6 | 0 | 39.9 | 33.1
41700 | 2100 | 3 | 2501 | 128.3 | 85 | 100 | 30 | 32.1 | 0.049 | 107 | 11.5 | 70.1 | 68.8 | 78.2 | 0.989 | 97.3 | 384.1 | 320.3 | 101.7 | 656.8 | 1.108 | 208.4 | 33.7 | 114.8 | 30.3 | 78.7 | 85.3 | 114.1 | 27.9 | 8.4 | 97.8 | 84.6 | 24.5 | 27.5 | 87 | 31 | 1 | 67.5 | 96 | 8770 | 28.6 | 114 | 34.7 | 0 | 19.7 | 0 | 40.5 | 33.1
41760 | 2160 | 3 | 2501 | 128.1 | 85.1 | 100 | 30 | 32.1 | 0.049 | 107 | 11.5 | 69.9 | 68.8 | 78.1 | 0.991 | 97.3 | 384 | 320.3 | 101.7 | 656.7 | 1.095 | 208.5 | 33.6 | 114.4 | 30.3 | 78.7 | 84.7 | 113.8 | 27.9 | 8.404 | 97.9 | 84.3 | 24.5 | 27.1 | 87 | 31 | 1.002 | 67.8 | 100 | 8850 | 28.6 | 115.2 | 34.5 | 0 | 20.3 | 0 | 40.3 | 33.1
41820 | 2220 | 3 | 2500 | 128.5 | 85 | 100 | 30 | 32 | 0.049 | 107 | 11.4 | 70.1 | 68.8 | 77.9 | 0.99 | 97.3 | 384.3 | 320.5 | 101.7 | 657 | 1.073 | 207.5 | 33.8 | 114.5 | 30.5 | 78.7 | 84.5 | 113.9 | 28 | 8.443 | 98 | 84 | 24.5 | 27.5 | 87 | 31 | 0.997 | 67.5 | 96 | 8630 | 28.6 | 113.3 | 34.6 | -16.1 | 20.8 | 0 | 40 | 33.1
41880 | 2280 | 3 | 2501 | 128.3 | 85 | 100 | 30 | 32.1 | 0.048 | 107 | 11.4 | 69.9 | 69 | 77.9 | 0.991 | 97.3 | 384.6 | 320.9 | 101.6 | 656.5 | 1.083 | 208.3 | 33.7 | 114.6 | 30.6 | 78.7 | 84.7 | 114 | 28.1 | 8.414 | 97.7 | 84.2 | 24.5 | 27.5 | 87 | 31 | 1 | 67.5 | 100 | 8630 | 28.6 | 115.2 | 34.1 | 0 | 19.5 | 0 | 40.5 | 33.1
41940 | 2340 | 3 | 2498 | 127.9 | 85 | 100 | 30 | 32 | 0.049 | 107 | 11.4 | 70 | 68.7 | 78.1 | 0.992 | 97.3 | 384.3 | 320.8 | 101.7 | 657 | 1.08 | 207.7 | 33.7 | 114.6 | 30.6 | 78.7 | 85.3 | 114 | 28 | 8.394 | 97.8 | 84.6 | 24.5 | 27.5 | 87 | 31 | 1.003 | 67.5 | 99 | 8680 | 28.6 | 115.2 | 34.7 | 0 | 19.6 | 0 | 40.3 | 33.1
42000 | 2400 | 3 | 2503 | 129 | 85 | 100 | 30 | 31.9 | 0.049 | 107 | 11.4 | 70 | 68.9 | 78.2 | 0.99 | 97.3 | 384.8 | 321.2 | 101.6 | 656.9 | 1.097 | 207.9 | 33.8 | 114.2 | 30 | 78.7 | 84.8 | 113.6 | 28.1 | 8.438 | 97.9 | 84.3 | 24.5 | 27.8 | 87 | 31 | 0.997 | 67.8 | 100 | 8600 | 28.6 | 113 | 34.6 | 0.1 | 19.9 | 0 | 40.6 | 33.1
42060 | 2460 | 3 | 2500 | 128.3 | 85 | 100 | 30 | 31.9 | 0.05 | 107 | 11.4 | 70 | 68.7 | 78 | 0.991 | 97.3 | 384.8 | 321.3 | 101.7 | 656.9 | 1.088 | 209.6 | 33.7 | 114.4 | 30.4 | 78.7 | 84.5 | 113.7 | 28.1 | 8.422 | 98 | 83.9 | 24.5 | 27.5 | 87 | 31 | 1.007 | 67.5 | 100 | 8550 | 28.6 | 115.6 | 34.7 | 0.1 | 20.6 | 0 | 39.9 | 33.1
42120 | 2520 | 3 | 2500 | 128.2 | 85 | 100 | 30 | 32 | 0.049 | 107 | 11.4 | 70.1 | 69.1 | 77.9 | 0.992 | 97.3 | 385 | 321.6 | 101.7 | 656.5 | 1.077 | 209.5 | 33.7 | 114.6 | 30 | 78.6 | 84 | 114 | 28.1 | 8.428 | 97.9 | 83.7 | 24.5 | 27.1 | 87 | 31 | 0.998 | 67.5 | 99 | 8580 | 28.6 | 115.6 | 34.7 | 0.1 | 20.2 | 0 | 39.9 | 33.1
42180 | 2580 | 3 | 2501 | 128.3 | 84.9 | 100 | 30 | 32 | 0.049 | 107 | 11.4 | 70 | 69.2 | 78 | 0.99 | 97.3 | 385.1 | 321.8 | 101.6 | 656.8 | 1.071 | 207.6 | 33.7 | 114.5 | 30.1 | 78.6 | 84.5 | 113.8 | 28.1 | 8.449 | 97.8 | 84.1 | 24.5 | 27.8 | 87 | 31 | 1.004 | 67.5 | 96 | 8630 | 28.6 | 111 | 34.7 | 0.1 | 19.8 | 0 | 40.6 | 33.1
42240 | 2640 | 3 | 2501 | 128.1 | 84.9 | 100 | 30 | 32 | 0.049 | 107 | 11.4 | 70.1 | 68.8 | 78.2 | 0.991 | 97.3 | 385.3 | 322 | 101.7 | 656.8 | 1.092 | 207.3 | 33.6 | 114.4 | 30.3 | 78.5 | 84.8 | 113.7 | 28 | 8.406 | 97.8 | 84.3 | 24.5 | 27.5 | 87 | 31 | 0.997 | 67.5 | 96 | 8900 | 28.6 | 110.7 | 34.7 | 0 | 20.4 | 0 | 40.2 | 33.1
42300 | 2700 | 3 | 2500 | 128.2 | 84.8 | 100 | 30 | 32 | 0.051 | 107 | 11.4 | 70.1 | 68.7 | 78.1 | 0.99 | 97.3 | 385.4 | 322.1 | 101.6 | 656.2 | 1.089 | 207.7 | 33.7 | 114.7 | 29.9 | 78.5 | 84.2 | 114.1 | 28 | 8.47 | 97.8 | 83.7 | 24.5 | 27.1 | 87 | 31 | 0.999 | 67.1 | 96 | 8630 | 28.6 | 114 | 34.5 | 0 | 19.4 | 0 | 40.5 | 33.2
42360 | 2760 | 3 | 2501 | 128.7 | 84.8 | 100 | 30 | 32 | 0.052 | 107 | 11.4 | 69.8 | 69 | 77.9 | 0.991 | 97.3 | 385.5 | 322.4 | 101.6 | 656.7 | 1.074 | 207.4 | 33.8 | 114.4 | 29.7 | 78.5 | 84 | 113.8 | 27.9 | 8.449 | 98 | 83.5 | 24.5 | 27.5 | 87 | 31 | 0.998 | 67.5 | 100 | 8600 | 28.6 | 115.2 | 34.1 | 0 | 20.4 | 0 | 40 | 33.1
42420 | 2820 | 3 | 2501 | 128.5 | 84.8 | 100 | 30 | 31.9 | 0.05 | 107 | 11.4 | 69.9 | 68.7 | 77.9 | 0.992 | 97.3 | 385.6 | 322.4 | 101.7 | 656.4 | 1.038 | 207.8 | 33.7 | 114.3 | 30.1 | 78.5 | 84.2 | 113.6 | 27.8 | 8.432 | 97.8 | 83.8 | 24.5 | 27.8 | 87 | 31 | 1.002 | 67.5 | 96 | 8770 | 28.6 | 111 | 34.1 | 0.1 | 20.1 | 0 | 40.3 | 33.1
42480 | 2880 | 3 | 2502 | 128.4 | 84.9 | 100 | 30 | 32 | 0.048 | 107 | 11.4 | 70.2 | 68.9 | 78.2 | 0.989 | 97.3 | 385.9 | 322.7 | 101.7 | 656.3 | 1.083 | 207.5 | 33.7 | 114.4 | 30.3 | 78.6 | 84.5 | 113.7 | 27.8 | 8.447 | 97.8 | 84.1 | 24.5 | 27.1 | 87 | 31 | 1.004 | 67.5 | 96 | 8530 | 28.6 | 113 | 34.6 | 0.1 | 20.1 | 0 | 40.1 | 33.2
42540 | 2940 | 3 | 2500 | 128.1 | 84.9 | 100 | 30 | 32 | 0.05 | 107 | 11.4 | 69.7 | 68.7 | 78.1 | 0.991 | 97.3 | 385.7 | 322.6 | 101.7 | 656.4 | 1.09 | 208.1 | 33.6 | 114.8 | 30.5 | 78.6 | 84.2 | 114.1 | 27.8 | 8.429 | 97.8 | 83.9 | 24.5 | 27.1 | 87 | 31 | 0.996 | 67.5 | 99 | 8680 | 28.6 | 115.6 | 34.5 | 0 | 20.1 | 0 | 40.1 | 33.2
42600 | 3000 | 3 | 2499 | 127.8 | 85 | 100.1 | 30 | 32 | 0.051 | 107 | 11.4 | 70 | 68.8 | 77.9 | 0.991 | 97.3 | 385.7 | 322.6 | 101.7 | 656.7 | 1.069 | 209.2 | 33.6 | 115.2 | 30.4 | 78.7 | 83.8 | 114.5 | 27.7 | 8.451 | 97.7 | 83.3 | 24.5 | 27.1 | 87 | 31 | 0.997 | 67.5 | 99 | 8700 | 28.6 | 115.9 | 34.7 | 0.1 | 19.8 | 0 | 40 | 33.2
42660 | 3060 | 3 | 2501 | 128.3 | 85.1 | 100 | 30 | 32.1 | 0.048 | 107 | 11.4 | 69.9 | 68.8 | 77.9 | 0.99 | 97.3 | 385.7 | 322.7 | 101.7 | 656.8 | 1.052 | 209.4 | 33.7 | 115 | 30.5 | 78.7 | 84 | 114.3 | 27.7 | 8.457 | 97.8 | 83.6 | 24.5 | 27.5 | 87 | 31 | 1.002 | 67.5 | 99 | 8430 | 28.6 | 115.6 | 34 | 0 | 19.7 | 0 | 40.2 | 33.3
42720 | 3120 | 3 | 2501 | 128.3 | 85.1 | 100 | 30 | 32 | 0.05 | 107 | 11.4 | 70 | 68.6 | 78 | 0.992 | 97.3 | 386.3 | 323.2 | 101.6 | 656.8 | 1.067 | 209 | 33.7 | 114.2 | 30.6 | 78.8 | 84.3 | 113.6 | 27.6 | 8.438 | 97.9 | 84 | 24.5 | 27.5 | 87 | 31 | 0.998 | 67.8 | 100 | 8650 | 28.6 | 113 | 34.6 | 0.1 | 19.8 | 0 | 40.5 | 33.2
42780 | 3180 | 3 | 2499 | 127.9 | 85.1 | 100 | 30 | 32 | 0.052 | 107 | 11.4 | 70 | 68.8 | 78.1 | 0.989 | 97.3 | 386 | 323.1 | 101.7 | 656.7 | 1.062 | 206.9 | 33.6 | 115.1 | 30.4 | 78.8 | 84.4 | 114.4 | 27.5 | 8.443 | 97.7 | 83.9 | 24.5 | 26.7 | 87 | 31 | 1 | 67.5 | 99 | 8730 | 28.6 | 115.9 | 34.6 | 0.1 | 19.8 | 0 | 40.1 | 33.1
42840 | 3240 | 3 | 2499 | 128.1 | 85.1 | 100 | 30 | 32 | 0.051 | 107 | 11.4 | 70 | 69 | 77.9 | 0.992 | 97.3 | 386 | 322.8 | 101.8 | 656.9 | 1.008 | 208.8 | 33.7 | 115.2 | 30.5 | 78.8 | 84 | 114.6 | 27.5 | 8.441 | 97.7 | 83.6 | 24.5 | 27.1 | 87 | 31 | 0.997 | 67.5 | 99 | 8650 | 28.6 | 114.3 | 34.7 | 0.1 | 20.2 | 0 | 39.8 | 33.1
42900 | 3300 | 3 | 2500 | 128.7 | 85.1 | 100 | 30 | 32 | 0.049 | 107 | 11.4 | 70 | 68.8 | 77.9 | 0.991 | 97.3 | 386.6 | 323.6 | 101.7 | 656.8 | 1.055 | 206.5 | 33.8 | 114.3 | 30.7 | 78.7 | 84 | 113.6 | 27.4 | 8.456 | 97.8 | 83.6 | 24.5 | 27.5 | 87 | 31 | 1.002 | 67.8 | 99 | 8650 | 28.6 | 113 | 34.6 | 0 | 20.1 | 0 | 40.5 | 33.1
42960 | 3360 | 3 | 2502 | 128.6 | 85 | 100 | 30 | 32 | 0.051 | 107 | 11.4 | 70.1 | 68.8 | 78 | 0.989 | 97.3 | 386.6 | 323.6 | 101.8 | 657 | 1.061 | 206.6 | 33.7 | 114.7 | 30.5 | 78.7 | 84.2 | 114 | 27.3 | 8.442 | 97.6 | 83.9 | 24.5 | 27.1 | 87 | 31 | 1.002 | 67.5 | 100 | 8460 | 28.6 | 115.2 | 34.6 | 0 | 19.4 | 0 | 40.5 | 33.1
43020 | 3420 | 3 | 2501 | 128.4 | 84.9 | 100 | 30 | 32 | 0.05 | 107 | 11.4 | 69.9 | 68.7 | 78.1 | 0.991 | 97.3 | 386.6 | 323.8 | 101.7 | 657.1 | 1.047 | 207 | 33.7 | 114.4 | 31 | 78.6 | 84.8 | 113.7 | 27.4 | 8.458 | 97.8 | 84 | 24.5 | 27.5 | 87 | 31 | 0.999 | 67.5 | 99 | 8360 | 28.6 | 115.2 | 34.6 | 0.1 | 19.7 | 0 | 40.6 | 33.1
43080 | 3480 | 3 | 2501 | 128.3 | 84.8 | 100 | 30 | 32 | 0.051 | 107 | 11.4 | 69.9 | 68.8 | 77.9 | 0.99 | 97.3 | 386.7 | 324 | 101.7 | 657.2 | 1.043 | 207.4 | 33.6 | 115.1 | 30.6 | 78.5 | 84.3 | 114.4 | 27.2 | 8.448 | 97.6 | 83.9 | 24.5 | 27.1 | 87 | 31 | 0.998 | 67.5 | 99 | 8820 | 28.6 | 115.9 | 34.8 | 0 | 19.5 | 0 | 40 | 33.1
43140 | 3540 | 3 | 2501 | 128 | 84.8 | 100 | 30 | 31.9 | 0.054 | 107 | 11.4 | 69.9 | 68.8 | 77.8 | 0.991 | 97.3 | 386.8 | 324.2 | 101.6 | 657.2 | 1.059 | 206.6 | 33.6 | 115.2 | 30.4 | 78.4 | 84.1 | 114.5 | 27.2 | 8.433 | 97.7 | 83.5 | 24.5 | 27.5 | 87 | 31 | 0.999 | 67.5 | 100 | 8580 | 28.6 | 115.9 | 34.6 | 0.1 | 19.9 | 0 | 39.9 | 33.1
43200 | 3600 | 3 | 2500 | 128.4 | 84.8 | 100.1 | 30 | 31.9 | 0.049 | 107 | 11.4 | 70.1 | 68.9 | 77.9 | 0.992 | 97.3 | 387 | 324.1 | 101.7 | 657.8 | 1.037 | 207.5 | 33.7 | 114.6 | 30.4 | 78.5 | 84.4 | 113.9 | 27.1 | 8.48 | 98 | 83.9 | 24.5 | 27.5 | 87 | 31 | 1.002 | 67.5 | 100 | 8480 | 28.6 | 115.6 | 34.6 | 0.1 | 20.7 | 0 | 39.7 | 33.1
54060 | 60 | 4 | 2500 | 129.4 | 85.7 | 100 | 30 | 31.9 | 0.052 | 107 | 11.4 | 70.1 | 68.8 | 65.2 | 0.99 | 97.3 | 373.4 | 306.4 | 101.5 | 660.8 | 1.474 | 206.5 | 34 | 115.6 | 26.6 | 79.3 | 70.4 | 115.1 | 26.2 | 8.325 | 99.2 | 69.6 | 24.5 | 27.5 | 88 | 31 | 1.002 | 68.6 | 101 | 8460 | 28.6 | 112.6 | 34.7 | 0 | 20.1 | 0 | 40.1 | 32.9
54120 | 120 | 4 | 2499 | 129.7 | 85.4 | 100 | 30 | 31.9 | 0.05 | 107 | 11.4 | 69.9 | 68.6 | 64.9 | 0.991 | 97.3 | 374 | 307 | 101.5 | 660.8 | 1.44 | 206.2 | 34.1 | 115.4 | 26.8 | 79 | 71.9 | 114.8 | 26.2 | 8.342 | 99.2 | 71.2 | 24.5 | 27.5 | 87 | 31 | 1 | 68.6 | 101 | 8410 | 28.6 | 114.6 | 34.6 | -16.1 | 20.3 | 0 | 39.9 | 32.9
54180 | 180 | 4 | 2499 | 129.7 | 85.1 | 100 | 30 | 32 | 0.048 | 107 | 11.4 | 69.9 | 68.7 | 67.7 | 0.989 | 97.3 | 374.5 | 307.5 | 101.5 | 660.6 | 1.41 | 206.3 | 34.1 | 115.2 | 27.2 | 78.7 | 77.8 | 114.6 | 26.1 | 8.397 | 99.3 | 77.4 | 24.5 | 27.5 | 87 | 31 | 0.998 | 68.6 | 101 | 8430 | 28.6 | 114.3 | 34.5 | 0 | 20.4 | 0 | 40 | 32.8
54240 | 240 | 4 | 2501 | 129.9 | 84.9 | 100 | 30 | 32.1 | 0.049 | 107 | 11.4 | 69.9 | 68.8 | 71.4 | 0.991 | 97.3 | 375.2 | 308.6 | 101.5 | 660.8 | 1.44 | 205.7 | 34.1 | 115.3 | 26.9 | 78.5 | 83.8 | 114.7 | 26.1 | 8.358 | 99.3 | 83 | 24.5 | 27.5 | 87 | 31 | 0.998 | 68.6 | 101 | 8310 | 28.6 | 114.3 | 34.6 | -16.1 | 20.6 | 0 | 40 | 32.9
54300 | 300 | 4 | 2499 | 129.3 | 84.7 | 100 | 30 | 32.1 | 0.048 | 107 | 11.4 | 70 | 68.8 | 74.9 | 0.992 | 97.3 | 375.4 | 309 | 101.5 | 660.8 | 1.418 | 206.1 | 34 | 115.2 | 27.1 | 78.3 | 88.7 | 114.7 | 26.1 | 8.344 | 99.1 | 88.4 | 24.5 | 27.8 | 87 | 31 | 0.999 | 68.6 | 100 | 8650 | 28.6 | 114.3 | 34.7 | 0 | 20.2 | 0 | 40.1 | 32.8
54360 | 360 | 4 | 2500 | 130 | 84.7 | 100 | 30 | 32.1 | 0.044 | 107 | 11.4 | 70.1 | 68.9 | 73.8 | 0.988 | 97.3 | 376.1 | 309.7 | 101.4 | 660.8 | 1.401 | 205 | 34.1 | 114.9 | 27.2 | 78.3 | 83.6 | 114.3 | 26 | 8.406 | 99.2 | 83 | 24.5 | 27.5 | 87 | 31 | 1.001 | 68.6 | 101 | 8380 | 28.6 | 115.6 | 34.6 | 0 | 20 | 0 | 40.5 | 32.9
54420 | 420 | 4 | 2499 | 127.6 | 84.7 | 100 | 30 | 32 | 0.052 | 106.9 | 11.4 | 70 | 68.8 | 73.2 | 0.99 | 97.3 | 376.1 | 309.9 | 101.5 | 660.7 | 1.331 | 206.7 | 33.5 | 115 | 27.2 | 78.4 | 81.4 | 114.5 | 26 | 8.294 | 98 | 80.9 | 24.5 | 27.1 | 87 | 31 | 0.996 | 67.8 | 96 | 8580 | 28.6 | 114 | 34.6 | 0 | 19.9 | 0 | 39.8 | 32.9
54480 | 480 | 4 | 2501 | 127.9 | 84.8 | 100 | 30 | 31.9 | 0.051 | 107 | 11.4 | 69.9 | 68.8 | 73.5 | 0.991 | 97.3 | 376.7 | 310.5 | 101.4 | 660.1 | 1.329 | 206 | 33.6 | 114.4 | 27.1 | 78.5 | 80.8 | 113.8 | 26 | 8.319 | 98 | 80.3 | 24.5 | 27.5 | 87 | 31 | 0.998 | 67.8 | 96 | 8630 | 28.6 | 111 | 34.6 | 0 | 19.6 | 0 | 40.4 | 32.8
54540 | 540 | 4 | 2499 | 127.7 | 84.9 | 100 | 30 | 31.9 | 0.052 | 107 | 11.4 | 69.9 | 68.8 | 73.4 | 0.991 | 97.3 | 376.9 | 310.9 | 101.4 | 660.2 | 1.319 | 206.5 | 33.6 | 114.9 | 27.3 | 78.6 | 80.4 | 114.4 | 26 | 8.303 | 98.1 | 79.9 | 24.5 | 27.5 | 87 | 31 | 1 | 67.8 | 96 | 8770 | 28.6 | 114 | 34.6 | 0.1 | 20.3 | 0 | 39.8 | 32.9
54600 | 600 | 4 | 2500 | 128 | 85 | 100 | 30 | 32 | 0.051 | 107 | 11.4 | 70.1 | 69 | 73.5 | 0.991 | 97.3 | 377.2 | 311.1 | 101.5 | 660.1 | 1.291 | 204.9 | 33.6 | 114.4 | 27.6 | 78.7 | 80.2 | 113.8 | 25.9 | 8.291 | 97.9 | 79.8 | 24.5 | 27.5 | 87 | 31 | 1.004 | 67.5 | 96 | 8550 | 28.6 | 113.3 | 34.5 | 0.1 | 19.7 | 0 | 40.5 | 32.9
54660 | 660 | 4 | 2502 | 128 | 85.1 | 100 | 30 | 32 | 0.05 | 107 | 11.4 | 69.9 | 68.8 | 73.5 | 0.988 | 97.3 | 377.2 | 311.2 | 101.5 | 660.2 | 1.278 | 205.4 | 33.6 | 114.7 | 27.5 | 78.8 | 80.3 | 114.1 | 25.9 | 8.319 | 98 | 79.8 | 24.5 | 27.5 | 87 | 31 | 0.998 | 67.5 | 96 | 8430 | 28.6 | 113.3 | 34.6 | 0.1 | 19.8 | 0 | 40 | 32.9
54720 | 720 | 4 | 2500 | 128 | 85.2 | 100 | 30 | 32 | 0.047 | 107 | 11.4 | 70 | 69.2 | 73.6 | 0.99 | 97.3 | 377.4 | 311.5 | 101.5 | 660.3 | 1.27 | 205.1 | 33.6 | 114.9 | 27.5 | 78.9 | 80.4 | 114.3 | 25.9 | 8.326 | 98.1 | 79.9 | 24.5 | 27.5 | 87 | 31 | 0.998 | 67.5 | 100 | 8600 | 28.6 | 115.9 | 34.6 | 0 | 20.6 | 0 | 39.9 | 32.9
54780 | 780 | 4 | 2500 | 127.8 | 85.2 | 100 | 30 | 32 | 0.049 | 107 | 11.4 | 69.9 | 68.9 | 73.8 | 0.992 | 97.3 | 377.6 | 311.8 | 101.6 | 660.1 | 1.271 | 205.1 | 33.6 | 114.7 | 27.4 | 78.9 | 80.4 | 114.1 | 25.9 | 8.318 | 98.2 | 80 | 24.5 | 27.1 | 87 | 31 | 1.001 | 67.5 | 100 | 8600 | 28.6 | 115.2 | 34.6 | 0 | 20.2 | 0 | 40 | 33
54840 | 840 | 4 | 2501 | 128.2 | 85.2 | 100 | 30 | 32 | 0.054 | 107 | 11.4 | 70 | 68.9 | 74 | 0.989 | 97.3 | 378 | 312.3 | 101.6 | 660.1 | 1.273 | 205.2 | 33.6 | 114.4 | 27.5 | 78.9 | 80.6 | 113.8 | 25.9 | 8.332 | 98 | 80 | 24.5 | 27.5 | 87 | 31 | 1.002 | 67.8 | 100 | 8680 | 28.6 | 113 | 34.7 | 0 | 20 | 0 | 40.5 | 32.9
54900 | 900 | 4 | 2502 | 127.8 | 85.1 | 100 | 30 | 31.9 | 0.052 | 107 | 11.4 | 69.9 | 68.8 | 74.2 | 0.991 | 97.3 | 378.3 | 312.5 | 101.6 | 660.3 | 1.304 | 205.5 | 33.5 | 114.8 | 27.4 | 78.8 | 80.5 | 114.3 | 25.9 | 8.303 | 98 | 80.1 | 24.5 | 27.1 | 87 | 31 | 0.999 | 67.8 | 96 | 8700 | 28.6 | 113.6 | 34.5 | 0 | 19.7 | 0 | 40.1 | 32.9
54960 | 960 | 4 | 2500 | 127.7 | 85 | 100 | 30 | 32 | 0.05 | 107 | 11.4 | 70 | 68.8 | 74.3 | 0.99 | 97.3 | 378.6 | 313 | 101.5 | 660 | 1.315 | 205.4 | 33.5 | 114.9 | 27.6 | 78.7 | 81 | 114.3 | 26 | 8.344 | 98.1 | 80.5 | 24.5 | 27.5 | 87 | 31 | 0.998 | 67.8 | 96 | 8630 | 28.6 | 114 | 34.5 | 0 | 20.3 | 0 | 40 | 32.9
55020 | 1020 | 4 | 2498 | 127.2 | 85 | 100 | 30 | 32.2 | 0.049 | 107 | 11.4 | 70 | 68.9 | 74.6 | 0.99 | 97.3 | 378.6 | 313.2 | 101.5 | 660.5 | 1.269 | 205.1 | 33.5 | 115.1 | 27.9 | 78.7 | 81.3 | 114.5 | 26.1 | 8.352 | 98 | 80.7 | 24.5 | 27.1 | 87 | 31 | 1.007 | 67.5 | 96 | 8700 | 28.6 | 114 | 34.6 | 0 | 20.1 | 0 | 39.8 | 32.9
55080 | 1080 | 4 | 2503 | 128.3 | 85 | 100 | 30 | 32.1 | 0.049 | 107 | 11.4 | 69.9 | 68.8 | 74.9 | 0.991 | 97.3 | 379.1 | 313.7 | 101.5 | 660.3 | 1.255 | 205 | 33.6 | 114.3 | 28.1 | 78.6 | 81.7 | 113.7 | 26.1 | 8.338 | 98.1 | 81.1 | 24.5 | 27.5 | 87 | 31 | 1.004 | 67.8 | 96 | 8510 | 28.6 | 111 | 34.1 | 0 | 19.8 | 0 | 40.4 | 32.9
55140 | 1140 | 4 | 2501 | 128.3 | 84.9 | 100 | 30 | 32.2 | 0.048 | 107 | 11.4 | 69.9 | 69 | 75 | 0.989 | 97.4 | 379.2 | 313.8 | 101.5 | 660.1 | 1.239 | 206.2 | 33.7 | 114.4 | 28.1 | 78.6 | 81.8 | 113.9 | 26.2 | 8.367 | 98.1 | 81.3 | 24.5 | 27.8 | 87 | 31 | 1.004 | 67.8 | 100 | 8310 | 28.6 | 113 | 34.6 | 0.1 | 19.4 | 0 | 40.4 | 32.9
55200 | 1200 | 4 | 2501 | 128 | 85 | 100 | 30 | 32 | 0.051 | 107 | 11.4 | 70 | 68.8 | 75.3 | 0.991 | 97.4 | 379.4 | 314.2 | 101.6 | 659.9 | 1.265 | 205.2 | 33.6 | 114.9 | 27.9 | 78.6 | 82.3 | 114.4 | 26.2 | 8.347 | 98 | 81.6 | 24.5 | 27.5 | 87 | 31 | 0.997 | 67.5 | 100 | 8290 | 28.6 | 115.6 | 34.7 | 0 | 20 | 0 | 39.9 | 33
55260 | 1260 | 4 | 2499 | 127.8 | 85 | 100 | 30 | 31.9 | 0.049 | 107 | 11.5 | 70 | 69.1 | 75.5 | 0.992 | 97.4 | 379.6 | 314.5 | 101.6 | 659.6 | 1.267 | 205.4 | 33.6 | 114.9 | 27.7 | 78.7 | 82.2 | 114.4 | 26.3 | 8.367 | 98.2 | 81.8 | 24.5 | 27.5 | 87 | 31 | 1 | 67.5 | 100 | 8210 | 28.6 | 115.9 | 34.6 | 0 | 20.6 | 0 | 39.8 | 33
55320 | 1320 | 4 | 2499 | 128 | 85 | 100 | 30 | 31.9 | 0.049 | 107 | 11.5 | 69.9 | 68.6 | 75.7 | 0.99 | 97.4 | 379.7 | 314.6 | 101.6 | 660.2 | 1.268 | 205.5 | 33.6 | 115.1 | 27.8 | 78.7 | 82.4 | 114.6 | 26.3 | 8.369 | 98.2 | 82.1 | 24.5 | 27.5 | 87 | 31 | 1 | 67.8 | 96 | 8630 | 28.6 | 114 | 34.7 | -16.1 | 20.3 | 0 | 39.8 | 33
55380 | 1380 | 4 | 2501 | 128.4 | 85.1 | 100 | 30 | 31.9 | 0.05 | 107 | 11.5 | 70.1 | 69.1 | 76 | 0.991 | 97.4 | 380 | 315 | 101.6 | 659.9 | 1.253 | 206.7 | 33.7 | 114.4 | 27.6 | 78.8 | 82.7 | 113.9 | 26.4 | 8.372 | 98.1 | 82.3 | 24.5 | 27.5 | 87 | 31 | 1 | 67.8 | 100 | 8380 | 28.6 | 115.2 | 34.6 | 0 | 19.2 | 0 | 40.6 | 33
55440 | 1440 | 4 | 2502 | 128.5 | 85.1 | 100 | 30 | 31.9 | 0.05 | 107 | 11.5 | 70 | 68.9 | 76.2 | 0.989 | 97.4 | 380.4 | 315.4 | 101.6 | 659.8 | 1.25 | 205.1 | 33.7 | 114.6 | 27.6 | 78.8 | 83 | 114.1 | 26.4 | 8.404 | 98 | 82.6 | 24.5 | 27.5 | 87 | 31 | 1 | 67.8 | 100 | 8380 | 28.6 | 115.2 | 34.6 | 0 | 19.6 | 0 | 40.6 | 33
55500 | 1500 | 4 | 2500 | 128 | 85.1 | 100 | 30 | 31.9 | 0.048 | 107 | 11.4 | 69.9 | 69 | 76.4 | 0.99 | 97.4 | 380.4 | 315.5 | 101.6 | 659.8 | 1.245 | 205.3 | 33.6 | 114.4 | 27.8 | 78.8 | 83.3 | 113.9 | 26.5 | 8.386 | 98.1 | 82.9 | 24.5 | 27.5 | 87 | 31 | 1.003 | 67.8 | 96 | 8870 | 28.6 | 113.6 | 34.7 | 0.1 | 20.1 | 0 | 40.4 | 33
55560 | 1560 | 4 | 2500 | 128 | 85.1 | 100 | 30 | 32 | 0.05 | 107 | 11.4 | 70.2 | 69.2 | 76.8 | 0.992 | 97.4 | 380.6 | 315.7 | 101.6 | 659.4 | 1.248 | 205 | 33.6 | 114.4 | 28 | 78.8 | 83.9 | 113.8 | 26.6 | 8.374 | 98.1 | 83.4 | 24.5 | 27.8 | 87 | 31 | 1.001 | 67.8 | 100 | 8550 | 28.6 | 115.2 | 34.7 | 0 | 19.9 | 0 | 40.5 | 33
55620 | 1620 | 4 | 2498 | 127.5 | 85 | 100 | 30 | 32 | 0.053 | 107 | 11.4 | 70.1 | 69.1 | 77.1 | 0.99 | 97.4 | 380.8 | 316.1 | 101.6 | 659.8 | 1.253 | 206.1 | 33.5 | 115.1 | 28.3 | 78.7 | 84.2 | 114.6 | 26.6 | 8.36 | 98 | 83.7 | 24.5 | 27.5 | 87 | 31 | 1.001 | 67.8 | 95 | 8870 | 28.6 | 114 | 34.6 | 0 | 19.8 | 0 | 40 | 33
55680 | 1680 | 4 | 2498 | 127.6 | 85 | 100 | 30 | 31.9 | 0.051 | 107 | 11.4 | 70.2 | 69.2 | 77.2 | 0.99 | 97.3 | 381.1 | 316.4 | 101.6 | 659.6 | 1.249 | 204.9 | 33.6 | 115.1 | 28.4 | 78.7 | 84.1 | 114.5 | 26.7 | 8.355 | 98 | 83.7 | 24.5 | 27.5 | 87 | 31 | 1 | 67.5 | 100 | 8380 | 28.6 | 115.9 | 34.7 | 0 | 19.9 | 0 | 40 | 33
55740 | 1740 | 4 | 2501 | 128.1 | 84.9 | 100 | 30 | 32.1 | 0.049 | 107 | 11.5 | 70.1 | 68.9 | 77.3 | 0.989 | 97.3 | 381.3 | 316.6 | 101.6 | 659.7 | 1.258 | 205.7 | 33.6 | 114.3 | 28.5 | 78.6 | 84.4 | 113.6 | 26.8 | 8.415 | 98.1 | 83.8 | 24.5 | 27.1 | 87 | 31 | 0.999 | 67.8 | 99 | 8550 | 28.6 | 113 | 34.6 | 0 | 19.9 | 0 | 40.6 | 33
55800 | 1800 | 4 | 2501 | 128 | 84.9 | 100 | 30 | 32.1 | 0.049 | 107 | 11.4 | 70 | 69 | 77.6 | 0.991 | 97.3 | 381.4 | 316.9 | 101.6 | 659.5 | 1.258 | 206.1 | 33.6 | 115 | 28.4 | 78.6 | 84.8 | 114.4 | 26.8 | 8.392 | 98.1 | 84.2 | 24.5 | 27.5 | 87 | 31 | 1.002 | 67.5 | 100 | 8580 | 28.6 | 115.6 | 34.7 | 0 | 20.1 | 0 | 39.9 | 33.1
55860 | 1860 | 4 | 2500 | 128 | 84.9 | 100 | 30 | 32 | 0.049 | 107 | 11.5 | 70.1 | 68.8 | 78 | 0.991 | 97.3 | 381.5 | 317 | 101.6 | 659 | 1.238 | 206.6 | 33.6 | 114.5 | 29.2 | 78.6 | 85.4 | 113.8 | 26.9 | 8.383 | 98.1 | 84.8 | 24.5 | 27.8 | 87 | 31 | 1.001 | 67.8 | 100 | 8580 | 28.6 | 115.2 | 34.8 | 0 | 20.2 | 0 | 40.3 | 33
55920 | 1920 | 4 | 2500 | 128.2 | 84.9 | 100 | 30 | 32.1 | 0.047 | 107 | 11.5 | 70.2 | 68.7 | 78 | 0.988 | 97.3 | 381.7 | 317.2 | 101.7 | 659.4 | 1.216 | 206.3 | 33.7 | 114.9 | 29.1 | 78.7 | 84.9 | 114.3 | 27 | 8.43 | 98.1 | 84.7 | 24.5 | 27.5 | 87 | 31 | 1.004 | 67.5 | 100 | 8430 | 28.6 | 114.3 | 34.6 | -16.1 | 20.3 | 0 | 40.1 | 33
55980 | 1980 | 4 | 2501 | 128.2 | 85 | 100 | 30 | 32 | 0.049 | 107 | 11.5 | 69.9 | 68.8 | 77.8 | 0.991 | 97.3 | 382 | 317.6 | 101.6 | 659.4 | 1.236 | 206.2 | 33.6 | 114.6 | 28.5 | 78.7 | 84.5 | 114 | 27 | 8.399 | 98.1 | 84.1 | 24.5 | 27.5 | 87 | 31 | 1.003 | 67.8 | 96 | 8700 | 28.6 | 113.6 | 34.5 | 0 | 20.3 | 0 | 40.3 | 33
56040 | 2040 | 4 | 2500 | 128 | 85.1 | 100 | 30 | 32 | 0.049 | 107 | 11.5 | 69.8 | 69 | 77.9 | 0.991 | 97.4 | 381.9 | 317.6 | 101.6 | 659.6 | 1.224 | 206.9 | 33.7 | 114.4 | 28.3 | 78.8 | 84.7 | 113.8 | 27.1 | 8.402 | 98.2 | 84.3 | 24.5 | 27.5 | 87 | 31 | 1.002 | 67.8 | 100 | 8460 | 28.6 | 113 | 34.7 | 0.1 | 20 | 0 | 40.2 | 33
56100 | 2100 | 4 | 2498 | 127.5 | 85.1 | 100 | 30 | 32 | 0.051 | 107 | 11.5 | 70.2 | 68.6 | 78.2 | 0.991 | 97.4 | 381.9 | 317.7 | 101.6 | 659.7 | 1.236 | 206.6 | 33.5 | 115 | 28.1 | 78.8 | 85.2 | 114.5 | 27.1 | 8.398 | 98.1 | 84.9 | 24.5 | 27.5 | 87 | 31 | 0.999 | 67.8 | 100 | 8650 | 28.6 | 114.3 | 34.7 | 0 | 19.8 | 0 | 40.3 | 33.1
56160 | 2160 | 4 | 2499 | 128.1 | 85.2 | 100 | 30 | 32 | 0.05 | 107 | 11.5 | 70 | 68.7 | 78.1 | 0.991 | 97.3 | 382.3 | 318.1 | 101.6 | 659.3 | 1.221 | 205.2 | 33.6 | 114.9 | 28 | 78.9 | 84.9 | 114.2 | 27.2 | 8.393 | 98 | 84.4 | 24.5 | 27.5 | 87 | 31 | 1.008 | 67.5 | 95 | 8510 | 28.6 | 114 | 34.7 | 0 | 20.1 | 0 | 40.3 | 33
56220 | 2220 | 4 | 2502 | 128.2 | 85.1 | 100 | 30 | 32 | 0.05 | 107 | 11.4 | 69.9 | 68.5 | 77.9 | 0.988 | 97.4 | 382.4 | 318.1 | 101.6 | 659 | 1.22 | 206.9 | 33.6 | 114.3 | 28.1 | 78.8 | 84.4 | 113.8 | 27.3 | 8.435 | 98 | 84 | 24.5 | 27.8 | 87 | 31 | 1.002 | 67.8 | 96 | 8600 | 28.6 | 111 | 34.7 | -16.1 | 19.8 | 0 | 40.4 | 33
56280 | 2280 | 4 | 2499 | 127.8 | 85.1 | 100.1 | 30 | 32 | 0.049 | 107 | 11.4 | 69.9 | 68.5 | 77.9 | 0.991 | 97.4 | 382.4 | 318.3 | 101.6 | 658.8 | 1.222 | 205.7 | 33.6 | 115.1 | 28.5 | 78.8 | 84.6 | 114.6 | 27.3 | 8.41 | 98.1 | 84.3 | 24.5 | 27.1 | 87 | 31 | 1.004 | 67.5 | 100 | 8510 | 28.6 | 114.3 | 34.4 | 0 | 20.2 | 0 | 40.1 | 33
56340 | 2340 | 4 | 2500 | 128.1 | 85 | 100 | 30 | 32 | 0.05 | 107 | 11.4 | 70 | 68.5 | 78.2 | 0.991 | 97.4 | 382.7 | 318.6 | 101.7 | 658.7 | 1.217 | 207.3 | 33.7 | 114.3 | 28.1 | 78.7 | 85.2 | 113.7 | 27.3 | 8.428 | 98.1 | 84.6 | 24.5 | 27.5 | 87 | 31 | 0.996 | 67.8 | 96 | 8750 | 28.6 | 113.3 | 34.7 | 0.1 | 19.7 | 0 | 40.6 | 33
56400 | 2400 | 4 | 2499 | 127.6 | 85 | 100 | 30 | 31.9 | 0.055 | 107 | 11.4 | 69.9 | 68.5 | 78.1 | 0.99 | 97.4 | 382.8 | 318.8 | 101.7 | 659.4 | 1.245 | 206.1 | 33.5 | 115.1 | 28.3 | 78.7 | 84.7 | 114.5 | 27.4 | 8.413 | 98 | 84.3 | 24.5 | 27.1 | 87 | 31 | 1.001 | 67.5 | 96 | 8920 | 28.6 | 112.3 | 34.6 | -16.1 | 19.6 | 0 | 40.3 | 33
56460 | 2460 | 4 | 2501 | 128.2 | 85 | 100 | 30 | 31.8 | 0.051 | 107 | 11.4 | 70 | 68.7 | 77.9 | 0.991 | 97.4 | 383.1 | 319.1 | 101.6 | 658.9 | 1.23 | 206.8 | 33.6 | 114.2 | 28.4 | 78.6 | 84.1 | 113.7 | 27.4 | 8.418 | 98.1 | 83.8 | 24.5 | 27.8 | 87 | 31 | 1.004 | 67.8 | 100 | 8480 | 28.6 | 113 | 34.6 | 0.1 | 19.6 | 0 | 40.4 | 33
56520 | 2520 | 4 | 2500 | 128.2 | 84.9 | 100 | 30 | 32.1 | 0.049 | 107 | 11.4 | 69.9 | 68.9 | 77.9 | 0.99 | 97.4 | 383.1 | 319.3 | 101.6 | 659 | 1.223 | 205.5 | 33.7 | 115.1 | 28.5 | 78.6 | 84.7 | 114.5 | 27.4 | 8.451 | 98.1 | 84.2 | 24.5 | 27.1 | 87 | 31 | 1.004 | 67.8 | 100 | 8380 | 28.6 | 114.3 | 34.7 | 0.1 | 20.2 | 0 | 39.8 | 33
56580 | 2580 | 4 | 2500 | 127.7 | 85 | 100 | 30 | 32.1 | 0.049 | 107 | 11.5 | 70 | 68.6 | 78.1 | 0.992 | 97.4 | 383.2 | 319.3 | 101.7 | 658.8 | 1.295 | 206.1 | 33.6 | 115 | 28.7 | 78.7 | 84.9 | 114.4 | 27.5 | 8.39 | 98.1 | 84.5 | 24.5 | 27.1 | 87 | 31 | 1.006 | 67.8 | 99 | 8380 | 28.6 | 115.9 | 34.6 | 0 | 20.1 | 0 | 40.1 | 33
56640 | 2640 | 4 | 2500 | 127.6 | 85 | 100 | 30 | 32.1 | 0.05 | 107 | 11.5 | 69.9 | 68.4 | 78.1 | 0.991 | 97.4 | 383.5 | 319.6 | 101.7 | 658.9 | 1.277 | 205.8 | 33.5 | 114.6 | 28.2 | 78.6 | 84.6 | 114 | 27.5 | 8.401 | 98.1 | 84.3 | 24.5 | 27.1 | 87 | 31 | 0.998 | 67.8 | 96 | 8850 | 28.6 | 113.3 | 34.6 | 0 | 19.9 | 0 | 40 | 33
56700 | 2700 | 4 | 2500 | 127.9 | 85 | 100 | 30 | 32.1 | 0.048 | 107 | 11.6 | 70.1 | 68.6 | 77.9 | 0.991 | 97.4 | 383.7 | 319.9 | 101.6 | 658.9 | 1.285 | 205.7 | 33.6 | 115 | 28.5 | 78.7 | 84.1 | 114.4 | 27.6 | 8.422 | 98.2 | 83.8 | 24.5 | 27.5 | 87 | 31 | 1.005 | 67.8 | 96 | 8600 | 28.6 | 114 | 34.6 | 0 | 20.3 | 0 | 40 | 33
56760 | 2760 | 4 | 2501 | 128.1 | 85 | 100 | 30 | 32 | 0.05 | 107 | 11.6 | 69.9 | 68.6 | 77.9 | 0.991 | 97.4 | 383.7 | 320 | 101.7 | 659.2 | 1.298 | 205.6 | 33.6 | 114.6 | 28.4 | 78.7 | 84.6 | 114 | 27.6 | 8.439 | 98.2 | 84 | 24.5 | 27.5 | 87 | 31 | 1 | 67.5 | 96 | 8730 | 28.6 | 113.3 | 34.6 | 0.1 | 19.9 | 0 | 40.1 | 32.9
56820 | 2820 | 4 | 2499 | 127.9 | 85 | 100 | 30 | 31.9 | 0.051 | 107 | 11.7 | 70.1 | 68.7 | 78.1 | 0.991 | 97.4 | 383.9 | 320.1 | 101.7 | 658.7 | 1.313 | 205.4 | 33.6 | 114.9 | 28.2 | 78.7 | 84.9 | 114.3 | 27.6 | 8.432 | 98.2 | 84.5 | 24.5 | 27.5 | 87 | 31 | 0.997 | 67.5 | 96 | 8580 | 28.6 | 114 | 34.7 | 0 | 20.4 | 0 | 40 | 33
56880 | 2880 | 4 | 2499 | 127.6 | 84.9 | 100 | 30 | 31.9 | 0.05 | 107 | 11.7 | 70.1 | 68.8 | 78.1 | 0.991 | 97.4 | 384 | 320.2 | 101.7 | 658.9 | 1.288 | 205.7 | 33.5 | 115.1 | 28.2 | 78.6 | 84.9 | 114.5 | 27.5 | 8.411 | 98 | 84.2 | 24.5 | 27.1 | 87 | 31 | 1.004 | 67.5 | 96 | 8550 | 28.6 | 114 | 34.6 | 0.1 | 20.1 | 0 | 39.9 | 33
56940 | 2940 | 4 | 2502 | 128.1 | 84.9 | 100 | 30 | 32 | 0.05 | 107 | 11.7 | 69.8 | 68.9 | 77.9 | 0.991 | 97.4 | 384 | 320.4 | 101.6 | 658.9 | 1.28 | 207.2 | 33.6 | 114.4 | 27.9 | 78.6 | 84.2 | 113.8 | 27.5 | 8.409 | 98 | 83.8 | 24.5 | 27.8 | 87 | 31 | 0.999 | 67.8 | 100 | 8550 | 28.6 | 113 | 34.7 | 0 | 19.6 | 0 | 40.3 | 33
57000 | 3000 | 4 | 2500 | 128.1 | 84.9 | 100 | 30 | 32 | 0.05 | 107 | 11.6 | 70.1 | 68.9 | 77.9 | 0.989 | 97.4 | 384.3 | 320.7 | 101.7 | 658.8 | 1.273 | 204.9 | 33.6 | 114.3 | 28 | 78.6 | 84.5 | 113.7 | 27.4 | 8.443 | 98 | 84 | 24.5 | 27.5 | 87 | 31 | 0.997 | 67.5 | 100 | 8410 | 28.6 | 115.2 | 34.7 | 0 | 19.4 | 0 | 40.6 | 33
57060 | 3060 | 4 | 2498 | 127.5 | 84.9 | 100 | 30 | 31.9 | 0.048 | 107 | 11.5 | 70 | 68.8 | 78.1 | 0.991 | 97.3 | 384.5 | 320.9 | 101.6 | 658.8 | 1.282 | 205.8 | 33.6 | 114.6 | 28 | 78.5 | 84.8 | 113.9 | 27.3 | 8.417 | 98 | 84.4 | 24.5 | 27.1 | 87 | 31 | 1.004 | 67.5 | 96 | 8850 | 28.6 | 113.6 | 34.6 | 0.1 | 19.8 | 0 | 40.5 | 33
57120 | 3120 | 4 | 2499 | 128.1 | 84.9 | 100 | 30 | 32 | 0.049 | 107 | 11.4 | 70.1 | 69 | 78.1 | 0.992 | 97.3 | 384.5 | 321.1 | 101.6 | 658.8 | 1.239 | 205.3 | 33.6 | 114.9 | 27.6 | 78.5 | 84.6 | 114.2 | 27.2 | 8.439 | 98 | 84.1 | 24.5 | 27.5 | 87 | 31 | 0.996 | 67.8 | 96 | 8580 | 28.6 | 114 | 34.6 | 0 | 20.4 | 0 | 39.9 | 33
57180 | 3180 | 4 | 2500 | 128.1 | 84.9 | 100 | 30 | 32 | 0.054 | 107 | 11.4 | 70.2 | 68.6 | 77.9 | 0.99 | 97.3 | 384.6 | 321.2 | 101.6 | 658.8 | 1.228 | 206.3 | 33.7 | 114.9 | 27.7 | 78.6 | 84.2 | 114.2 | 27.1 | 8.462 | 98 | 83.8 | 24.5 | 27.5 | 87 | 31 | 0.999 | 67.8 | 96 | 8920 | 28.6 | 114 | 34.1 | 0.1 | 20.2 | 0 | 39.9 | 33
57240 | 3240 | 4 | 2500 | 128.2 | 84.9 | 100 | 30 | 31.8 | 0.05 | 107 | 11.3 | 69.9 | 68.9 | 77.9 | 0.991 | 97.3 | 384.8 | 321.4 | 101.6 | 658.8 | 1.214 | 206.5 | 33.7 | 115 | 28 | 78.6 | 84.3 | 114.3 | 27 | 8.436 | 98 | 83.9 | 24.5 | 27.1 | 87 | 31 | 0.998 | 67.5 | 96 | 8750 | 28.6 | 114 | 34.6 | 0.1 | 20 | 0 | 40.3 | 32.9
57300 | 3300 | 4 | 2498 | 128.2 | 85 | 100 | 30 | 32 | 0.049 | 107 | 11.3 | 70 | 68.7 | 78 | 0.991 | 97.3 | 384.8 | 321.5 | 101.6 | 659 | 1.209 | 205.5 | 33.7 | 114.7 | 27.9 | 78.6 | 84.7 | 114 | 26.9 | 8.46 | 98 | 84.2 | 24.5 | 27.5 | 87 | 31 | 0.999 | 67.5 | 100 | 8430 | 28.6 | 115.9 | 34.6 | 0 | 20.2 | 0 | 40.3 | 32.9
57360 | 3360 | 4 | 2501 | 128.3 | 85 | 100 | 30 | 32.1 | 0.049 | 107 | 11.3 | 70 | 69 | 78.1 | 0.99 | 97.3 | 384.8 | 321.6 | 101.7 | 659.1 | 1.213 | 205.1 | 33.7 | 114.7 | 28.1 | 78.7 | 84.7 | 114 | 26.9 | 8.472 | 98.2 | 84.3 | 24.5 | 27.5 | 87 | 31 | 0.996 | 67.8 | 96 | 8750 | 28.6 | 113.3 | 34.7 | 0.1 | 19.9 | 0 | 40 | 32.9
57420 | 3420 | 4 | 2500 | 128.1 | 85 | 100 | 30 | 32.1 | 0.049 | 107 | 11.3 | 70.1 | 68.5 | 77.9 | 0.992 | 97.3 | 384.9 | 321.7 | 101.6 | 658.8 | 1.215 | 205.3 | 33.6 | 115 | 28.4 | 78.6 | 84.3 | 114.3 | 26.8 | 8.434 | 98.1 | 83.9 | 24.5 | 27.5 | 87 | 31 | 1.003 | 67.5 | 100 | 8290 | 28.6 | 114.3 | 34.5 | 0.1 | 20.2 | 0 | 40 | 33
57480 | 3480 | 4 | 2499 | 128.2 | 85 | 100 | 30 | 32.2 | 0.047 | 107 | 11.3 | 70 | 68.9 | 77.8 | 0.989 | 97.3 | 384.9 | 321.7 | 101.7 | 658.7 | 1.206 | 205.2 | 33.7 | 115.1 | 28.3 | 78.7 | 84.2 | 114.4 | 26.8 | 8.476 | 98.2 | 83.8 | 24.5 | 27.1 | 87 | 31 | 0.997 | 67.8 | 100 | 8750 | 28.6 | 115.9 | 34.7 | 0 | 20.3 | 0 | 39.9 | 33
57540 | 3540 | 4 | 2500 | 128.2 | 85 | 100 | 30 | 32.1 | 0.05 | 107 | 11.4 | 70.1 | 69.1 | 78 | 0.991 | 97.3 | 385.3 | 322.1 | 101.7 | 658.6 | 1.221 | 204.9 | 33.7 | 114.4 | 28.3 | 78.7 | 84.6 | 113.7 | 26.7 | 8.455 | 98 | 84.2 | 24.5 | 27.8 | 87 | 31 | 1 | 67.5 | 99 | 8580 | 28.6 | 115.6 | 34.5 | 0 | 20.1 | 0 | 40.5 | 33
57600 | 3600 | 4 | 2497 | 128 | 85 | 100 | 30 | 31.9 | 0.05 | 107 | 11.3 | 70.1 | 69.1 | 78.2 | 0.991 | 97.3 | 385.2 | 322.1 | 101.7 | 658.6 | 1.232 | 205.5 | 33.7 | 114.9 | 28.8 | 78.7 | 84.8 | 114.2 | 26.7 | 8.456 | 98.1 | 84.4 | 24.5 | 27.5 | 87 | 31 | 1.003 | 67.8 | 96 | 8530 | 28.6 | 112.3 | 34.7 | 0.1 | 20 | 0 | 40.2 | 33
68460 | 60 | 5 | 2500 | 127.5 | 85.8 | 100 | 30 | 32 | 0.05 | 107 | 11.4 | 69.9 | 68.9 | 67.1 | 0.99 | 97.6 | 371.6 | 304.1 | 101.4 | 663.4 | 1.444 | 205.9 | 33.5 | 115.9 | 27.3 | 79.5 | 74.3 | 115.5 | 27 | 8.245 | 98.1 | 73.8 | 24.5 | 27.1 | 88 | 31 | 1.003 | 67.8 | 96 | 8550 | 29 | 113 | 34.6 | -16.1 | 19.9 | 0 | 40.1 | 33
68520 | 120 | 5 | 2500 | 128 | 85.5 | 100 | 30 | 32 | 0.05 | 107 | 11.4 | 70 | 68.6 | 67.4 | 0.991 | 97.6 | 372 | 304.6 | 101.5 | 663 | 1.454 | 206.6 | 33.6 | 115.2 | 26.9 | 79.2 | 76.3 | 114.7 | 27 | 8.256 | 98.3 | 75.8 | 24.5 | 27.1 | 88 | 31 | 1.003 | 67.5 | 100 | 8600 | 29 | 115.9 | 34.6 | -16.1 | 20.1 | 0 | 39.8 | 33.1
68580 | 180 | 5 | 2500 | 128.3 | 85.2 | 100 | 30 | 32 | 0.051 | 107 | 11.4 | 69.9 | 68.8 | 70.6 | 0.988 | 97.6 | 372.7 | 305.5 | 101.5 | 662.9 | 1.407 | 206.9 | 33.7 | 115.7 | 27 | 78.8 | 82.4 | 115.2 | 27 | 8.305 | 98.1 | 81.8 | 24.5 | 27.1 | 87 | 31 | 1.004 | 67.8 | 100 | 8430 | 28.6 | 114.6 | 34.6 | 0 | 20 | 0 | 40.1 | 33.1
68640 | 240 | 5 | 2498 | 127.4 | 84.9 | 100 | 30 | 32 | 0.052 | 107 | 11.4 | 70 | 68.8 | 74.1 | 0.989 | 97.6 | 373 | 306 | 101.5 | 663.1 | 1.405 | 206.6 | 33.5 | 115.9 | 27.1 | 78.6 | 88.2 | 115.4 | 27 | 8.267 | 98 | 87.6 | 24.5 | 27.1 | 87 | 31 | 1 | 67.8 | 100 | 8410 | 29 | 114.9 | 34.6 | 0 | 19.9 | 0 | 40.5 | 33.1
68700 | 300 | 5 | 2498 | 127.3 | 84.6 | 100 | 30 | 32 | 0.051 | 107 | 11.4 | 70 | 68.9 | 75.5 | 0.991 | 97.6 | 373.5 | 306.7 | 101.4 | 663 | 1.407 | 206.6 | 33.5 | 116 | 26.8 | 78.3 | 86.6 | 115.5 | 27 | 8.264 | 98.1 | 86.4 | 24.5 | 27.1 | 87 | 31 | 0.999 | 67.8 | 100 | 8140 | 29 | 114.9 | 34.7 | 0 | 20.3 | 0 | 40.2 | 33.1
68760 | 360 | 5 | 2499 | 127.8 | 84.6 | 100 | 30 | 32 | 0.049 | 107 | 11.4 | 69.9 | 69.2 | 74.1 | 0.99 | 97.6 | 374 | 307.3 | 101.5 | 663.1 | 1.373 | 207.3 | 33.6 | 115.8 | 27.1 | 78.3 | 83.2 | 115.3 | 27 | 8.319 | 98.2 | 82.6 | 24.5 | 27.1 | 87 | 31 | 1.003 | 67.8 | 100 | 8630 | 29 | 114.9 | 34.5 | 0 | 20.1 | 0 | 40.3 | 33
68820 | 420 | 5 | 2498 | 127.3 | 84.7 | 100 | 30 | 32 | 0.051 | 107 | 11.4 | 70.1 | 68.8 | 73.9 | 0.99 | 97.6 | 374.7 | 308.2 | 101.4 | 663.1 | 1.374 | 206.7 | 33.5 | 115.7 | 26.8 | 78.4 | 82.5 | 115.2 | 26.9 | 8.284 | 98.1 | 82 | 24.5 | 27.1 | 87 | 31 | 1.002 | 67.8 | 100 | 8510 | 29 | 114.6 | 34.6 | -16.1 | 19.8 | 0 | 40.6 | 33
68880 | 480 | 5 | 2500 | 127.9 | 84.9 | 100 | 30 | 31.9 | 0.054 | 107 | 11.4 | 70 | 68.8 | 74.2 | 0.987 | 97.6 | 374.7 | 308.3 | 101.4 | 663.1 | 1.382 | 205.1 | 33.6 | 115.9 | 27.5 | 78.6 | 82.8 | 115.4 | 26.8 | 8.325 | 98.2 | 82.3 | 24.5 | 27.1 | 87 | 31 | 1.001 | 67.8 | 100 | 8330 | 29 | 114.6 | 34 | 0 | 19.9 | 0 | 40.3 | 33
68940 | 540 | 5 | 2499 | 128.1 | 84.9 | 100 | 30 | 31.9 | 0.049 | 107 | 11.4 | 70 | 68.9 | 74.4 | 0.989 | 97.6 | 374.7 | 308.4 | 101.4 | 663.2 | 1.372 | 205.8 | 33.7 | 115.1 | 27.3 | 78.7 | 82.5 | 114.5 | 26.8 | 8.321 | 98.3 | 82.2 | 24.5 | 27.1 | 87 | 31 | 0.999 | 67.8 | 100 | 8680 | 29 | 114.3 | 34.6 | 0 | 19.6 | 0 | 40.5 | 33
69000 | 600 | 5 | 2498 | 127.9 | 85 | 100 | 30 | 31.9 | 0.047 | 107 | 11.4 | 70.1 | 69.1 | 74.1 | 0.991 | 97.6 | 375.2 | 309 | 101.5 | 662.6 | 1.323 | 205.6 | 33.6 | 115.6 | 27.6 | 78.7 | 82.3 | 115.1 | 26.7 | 8.319 | 98.2 | 81.7 | 24.5 | 27.1 | 87 | 31 | 1.006 | 67.8 | 96 | 8550 | 29 | 112.6 | 34.1 | 0 | 19.8 | 0 | 40.5 | 33
69060 | 660 | 5 | 2499 | 127.5 | 84.9 | 99.9 | 30 | 32.1 | 0.049 | 107 | 11.4 | 70.2 | 68.8 | 73.9 | 0.988 | 97.6 | 375.5 | 309.7 | 101.4 | 662.6 | 1.309 | 204.9 | 33.5 | 115.6 | 27.1 | 78.6 | 82.4 | 115 | 26.8 | 8.335 | 98.1 | 81.9 | 24.5 | 27.1 | 87 | 31 | 1.001 | 67.8 | 96 | 8510 | 29 | 112.6 | 34.7 | -16.1 | 20.2 | 0 | 40.5 | 33
69120 | 720 | 5 | 2500 | 128.1 | 84.9 | 100 | 30 | 32.1 | 0.05 | 107 | 11.5 | 69.9 | 68.6 | 74.1 | 0.99 | 97.6 | 375.9 | 310.4 | 101.5 | 662.5 | 1.341 | 205.6 | 33.6 | 115.7 | 26.7 | 78.6 | 83.5 | 115.1 | 26.8 | 8.339 | 98.2 | 82.8 | 24.5 | 27.5 | 87 | 31 | 1 | 67.8 | 96 | 8900 | 29 | 112.6 | 34.7 | -16.1 | 20.4 | 0 | 40.3 | 32.9
69180 | 780 | 5 | 2498 | 127.5 | 84.9 | 100 | 30 | 32.2 | 0.048 | 107 | 11.6 | 70.1 | 69 | 74.5 | 0.989 | 97.6 | 376.2 | 310.9 | 101.5 | 662.3 | 1.321 | 206.4 | 33.5 | 115.9 | 26.5 | 78.6 | 84 | 115.4 | 26.8 | 8.339 | 98.1 | 83.6 | 24.5 | 26.7 | 87 | 31 | 0.997 | 67.8 | 96 | 8580 | 29 | 113 | 34.5 | -16.1 | 20 | 0 | 40.5 | 32.9
69240 | 840 | 5 | 2500 | 127.7 | 85 | 100 | 30 | 32 | 0.049 | 107 | 11.7 | 70 | 68.8 | 74.6 | 0.989 | 97.6 | 376.5 | 311.4 | 101.5 | 661.9 | 1.349 | 205.9 | 33.5 | 115.9 | 26.3 | 78.7 | 84.2 | 115.4 | 26.7 | 8.319 | 98 | 83.7 | 24.5 | 27.1 | 87 | 31 | 0.999 | 67.8 | 100 | 8650 | 29 | 114.6 | 34.7 | -16.2 | 19.9 | 0 | 40.4 | 32.9
69300 | 900 | 5 | 2499 | 127.9 | 85 | 100 | 30 | 31.9 | 0.05 | 107 | 11.7 | 69.9 | 69 | 74.4 | 0.991 | 97.6 | 376.8 | 311.9 | 101.5 | 661.6 | 1.306 | 205.5 | 33.6 | 115.8 | 26.2 | 78.7 | 84 | 115.3 | 26.7 | 8.318 | 97.9 | 83.6 | 24.5 | 27.1 | 87 | 31 | 1.004 | 67.5 | 100 | 8140 | 29 | 114.9 | 34.5 | -16.2 | 19.8 | 0 | 40.5 | 32.8
69360 | 960 | 5 | 2500 | 129.8 | 85.1 | 100 | 30 | 31.8 | 0.048 | 107 | 11.7 | 70.2 | 69.4 | 74.8 | 0.988 | 97.6 | 377.1 | 312.2 | 101.5 | 662.2 | 1.359 | 205.7 | 34.1 | 116.2 | 26.2 | 78.8 | 85.3 | 115.6 | 26.6 | 8.467 | 99.2 | 84.8 | 24.5 | 27.5 | 87 | 31 | 1 | 68.6 | 97 | 8650 | 28.6 | 113 | 34.7 | -16.4 | 19.8 | 0 | 40.1 | 32.8
69420 | 1020 | 5 | 2501 | 130.3 | 85.2 | 100.1 | 30 | 31.8 | 0.047 | 107 | 11.7 | 70 | 69.1 | 75.3 | 0.989 | 97.6 | 377.3 | 312.6 | 101.5 | 662 | 1.34 | 206.9 | 34.2 | 116.2 | 26.2 | 78.8 | 86 | 115.6 | 26.6 | 8.479 | 99.2 | 85.6 | 24.5 | 27.5 | 87 | 31 | 0.999 | 68.6 | 97 | 8700 | 28.6 | 113 | 34.7 | -16.3 | 20 | 0 | 40.5 | 32.8
69480 | 1080 | 5 | 2499 | 130.4 | 85.2 | 100 | 30 | 31.9 | 0.049 | 107 | 11.6 | 70 | 69.1 | 75.3 | 0.991 | 97.6 | 377.5 | 312.9 | 101.5 | 662.2 | 1.337 | 205.2 | 34.3 | 116.3 | 26.2 | 78.9 | 85.9 | 115.7 | 26.5 | 8.473 | 99.2 | 85.3 | 24.5 | 27.5 | 87 | 31 | 1.001 | 68.6 | 97 | 8730 | 28.6 | 113 | 34.6 | -16.4 | 20.1 | 0 | 40.1 | 32.8
69540 | 1140 | 5 | 2499 | 129.2 | 85.2 | 100 | 30 | 31.9 | 0.05 | 107 | 11.6 | 70.1 | 69.1 | 75.2 | 0.989 | 97.6 | 377.7 | 313.1 | 101.6 | 662.3 | 1.288 | 205 | 33.9 | 114.8 | 26.1 | 78.8 | 85.6 | 114.2 | 26.5 | 8.42 | 98.4 | 85.3 | 24.5 | 27.8 | 87 | 31 | 1.004 | 67.8 | 100 | 8190 | 28.6 | 115.9 | 34.6 | -16.4 | 20.2 | 0 | 40.1 | 32.7
69600 | 1200 | 5 | 2498 | 128.5 | 85 | 100 | 30 | 32 | 0.05 | 107 | 11.5 | 70.1 | 69.2 | 75.7 | 0.99 | 97.6 | 377.9 | 313.5 | 101.5 | 662.1 | 1.275 | 205.1 | 33.8 | 115 | 26 | 78.7 | 86.7 | 114.4 | 26.5 | 8.4 | 98.2 | 86.3 | 24.5 | 27.5 | 87 | 31 | 1 | 67.5 | 100 | 8580 | 28.6 | 115.9 | 34.6 | -16.4 | 20.1 | 0 | 40.4 | 32.8
69660 | 1260 | 5 | 2500 | 128.2 | 84.8 | 100.1 | 30 | 32 | 0.054 | 107 | 11.4 | 70.2 | 69.4 | 76.2 | 0.988 | 97.6 | 378.3 | 314 | 101.5 | 661.5 | 1.285 | 204.5 | 33.7 | 115.7 | 26 | 78.5 | 87.6 | 115.1 | 26.4 | 8.412 | 98.1 | 87 | 24.5 | 27.1 | 87 | 31 | 0.996 | 67.8 | 96 | 8700 | 28.6 | 114.6 | 34.6 | -16.3 | 20.1 | 0 | 40.4 | 32.8
69720 | 1320 | 5 | 2500 | 128.6 | 84.7 | 100 | 30 | 31.9 | 0.05 | 107 | 11.4 | 70 | 69.4 | 76.2 | 0.99 | 97.6 | 378.6 | 314.3 | 101.5 | 661.4 | 1.279 | 205.6 | 33.8 | 114.9 | 26.3 | 78.4 | 87.1 | 114.3 | 26.3 | 8.423 | 98.3 | 86.5 | 24.5 | 27.5 | 87 | 31 | 0.997 | 67.8 | 96 | 8530 | 28.6 | 114 | 34.7 | -16.4 | 20 | 0 | 40 | 32.8
69780 | 1380 | 5 | 2500 | 128.1 | 84.8 | 100 | 30 | 32 | 0.05 | 107 | 11.3 | 70.1 | 69.1 | 76 | 0.991 | 97.6 | 378.9 | 314.7 | 101.4 | 661 | 1.278 | 205.9 | 33.7 | 115.2 | 26.2 | 78.4 | 86.7 | 114.6 | 26.4 | 8.372 | 98.2 | 86.4 | 24.5 | 27.1 | 87 | 31 | 1.006 | 67.8 | 96 | 8630 | 28.6 | 112.3 | 34.7 | -16.4 | 20.4 | 0 | 40 | 32.8
69840 | 1440 | 5 | 2501 | 128.5 | 84.8 | 100 | 30 | 32.1 | 0.048 | 107 | 11.3 | 70.1 | 69.5 | 76.5 | 0.989 | 97.6 | 379 | 315 | 101.4 | 661.3 | 1.253 | 205.1 | 33.7 | 115.5 | 26.2 | 78.6 | 88 | 114.9 | 26.3 | 8.422 | 98 | 87.4 | 24.5 | 27.1 | 87 | 31 | 1.002 | 67.5 | 96 | 8550 | 28.6 | 112.6 | 34.6 | -16.3 | 20 | 0 | 40.5 | 32.8
69900 | 1500 | 5 | 2501 | 128.8 | 85 | 100 | 30 | 32 | 0.048 | 107 | 11.3 | 70 | 69.1 | 77.1 | 0.99 | 97.7 | 379.1 | 315.1 | 101.5 | 661.8 | 1.244 | 204.5 | 33.8 | 114.8 | 26.2 | 78.7 | 88.7 | 114.3 | 26.4 | 8.429 | 98.4 | 88 | 24.5 | 27.5 | 87 | 31 | 1 | 67.8 | 100 | 8460 | 28.6 | 115.6 | 34.5 | -16.5 | 20.3 | 0 | 39.9 | 32.8
69960 | 1560 | 5 | 2500 | 128.2 | 85.1 | 100 | 30 | 32.2 | 0.048 | 107 | 11.4 | 69.9 | 69.2 | 77 | 0.99 | 97.7 | 379.4 | 315.4 | 101.5 | 660.8 | 1.231 | 205.3 | 33.7 | 116 | 26.1 | 78.8 | 87.9 | 115.4 | 26.4 | 8.426 | 98.1 | 87.4 | 24.5 | 27.1 | 87 | 31 | 1 | 67.8 | 96 | 8800 | 28.6 | 113 | 34.5 | -16.3 | 20.1 | 0 | 40.4 | 32.8
70020 | 1620 | 5 | 2500 | 128.7 | 85.2 | 100.1 | 30 | 32 | 0.051 | 107 | 11.4 | 70.1 | 69.3 | 77 | 0.989 | 97.7 | 379.3 | 315.4 | 101.4 | 661.3 | 1.258 | 205.5 | 33.8 | 115 | 26.2 | 78.9 | 87.4 | 114.5 | 26.4 | 8.431 | 98.3 | 87.1 | 24.5 | 27.5 | 87 | 31 | 1.002 | 67.8 | 100 | 8630 | 28.6 | 115.6 | 34.6 | -16.3 | 19.9 | 0 | 39.9 | 32.8
70080 | 1680 | 5 | 2499 | 128.1 | 85.3 | 100 | 30 | 31.9 | 0.05 | 107 | 11.4 | 70 | 69 | 77.3 | 0.99 | 97.7 | 379.7 | 315.8 | 101.5 | 661.2 | 1.245 | 205.4 | 33.6 | 116 | 26.3 | 79 | 88.4 | 115.5 | 26.5 | 8.374 | 97.9 | 87.7 | 24.5 | 26.7 | 87 | 31 | 0.999 | 67.5 | 96 | 8770 | 28.6 | 113 | 34.5 | -16.4 | 19.8 | 0 | 40.4 | 32.8
70140 | 1740 | 5 | 2498 | 128 | 85.2 | 100 | 30 | 32 | 0.052 | 107 | 11.4 | 70.1 | 69.3 | 77.9 | 0.988 | 97.7 | 379.7 | 315.8 | 101.6 | 661.2 | 1.263 | 205.4 | 33.6 | 116 | 26.3 | 78.9 | 88.7 | 115.4 | 26.5 | 8.411 | 98 | 88.2 | 24.5 | 26.7 | 87 | 31 | 0.998 | 67.5 | 96 | 8480 | 28.6 | 113 | 34.7 | -16.4 | 19.7 | 0 | 40.3 | 32.8
70200 | 1800 | 5 | 2498 | 127.7 | 85.1 | 100 | 30 | 32 | 0.049 | 107 | 11.4 | 69.8 | 69.1 | 78 | 0.99 | 97.7 | 380 | 316.1 | 101.6 | 661 | 1.24 | 207.1 | 33.6 | 115.9 | 26.3 | 78.8 | 88.6 | 115.3 | 26.6 | 8.42 | 98 | 88.1 | 24.5 | 27.1 | 87 | 31 | 0.998 | 67.8 | 100 | 8510 | 28.6 | 114.6 | 34.6 | -16.2 | 19.9 | 0 | 40.5 | 32.8
70260 | 1860 | 5 | 2497 | 127.9 | 85 | 100 | 30 | 32.1 | 0.049 | 107 | 11.4 | 70 | 69.5 | 77.9 | 0.991 | 97.7 | 380.2 | 316.3 | 101.4 | 660.8 | 1.224 | 205.5 | 33.7 | 115.6 | 26.6 | 78.7 | 88.3 | 115 | 26.6 | 8.417 | 98 | 87.6 | 24.5 | 27.5 | 87 | 31 | 1 | 67.5 | 100 | 8190 | 28.6 | 114.6 | 34.5 | -16.4 | 19.9 | 0 | 40.4 | 32.8
70320 | 1920 | 5 | 2501 | 128.3 | 84.9 | 100 | 30 | 32.1 | 0.051 | 107 | 11.5 | 69.9 | 69.2 | 77.8 | 0.989 | 97.7 | 380.5 | 316.7 | 101.5 | 660.9 | 1.27 | 206.6 | 33.7 | 115 | 26.3 | 78.6 | 87.9 | 114.4 | 26.6 | 8.435 | 98 | 87.4 | 24.5 | 27.5 | 87 | 31 | 0.999 | 67.8 | 99 | 8480 | 28.6 | 115.9 | 34.5 | -16.4 | 19.6 | 0 | 40.3 | 32.8
70380 | 1980 | 5 | 2500 | 127.6 | 84.9 | 100 | 30 | 31.9 | 0.051 | 107 | 11.5 | 69.9 | 69.3 | 77.9 | 0.99 | 97.7 | 380.7 | 317 | 101.4 | 660.4 | 1.277 | 206.7 | 33.5 | 115.8 | 26.2 | 78.6 | 88.2 | 115.2 | 26.7 | 8.388 | 97.8 | 87.6 | 24.5 | 27.1 | 87 | 31 | 1.001 | 67.5 | 99 | 8260 | 28.6 | 114.6 | 34.6 | -16.3 | 19.7 | 0 | 40.6 | 32.8
70440 | 2040 | 5 | 2501 | 128.4 | 84.9 | 100 | 30 | 32 | 0.053 | 107 | 11.5 | 70 | 69.1 | 78.1 | 0.988 | 97.7 | 380.8 | 317.1 | 101.5 | 660.7 | 1.249 | 206.1 | 33.7 | 114.9 | 26.4 | 78.6 | 88.6 | 114.3 | 26.7 | 8.458 | 98.1 | 88 | 24.5 | 27.5 | 87 | 31 | 1 | 67.5 | 96 | 8630 | 28.6 | 113.6 | 34.7 | -16.3 | 19.9 | 0 | 39.9 | 32.7
70500 | 2100 | 5 | 2501 | 128.8 | 84.9 | 100 | 30 | 31.9 | 0.048 | 107 | 11.5 | 69.8 | 68.9 | 78.1 | 0.99 | 97.7 | 381 | 317.4 | 101.5 | 661.3 | 1.244 | 205.7 | 33.8 | 115 | 26.4 | 78.6 | 88.3 | 114.4 | 26.8 | 8.451 | 98.2 | 87.8 | 24.5 | 27.5 | 87 | 31 | 1 | 67.8 | 96 | 8650 | 28.6 | 114 | 34.7 | -16.4 | 20.1 | 0 | 40.4 | 32.8
70560 | 2160 | 5 | 2500 | 128 | 85 | 100 | 30 | 32 | 0.049 | 107 | 11.5 | 70 | 69.3 | 78 | 0.991 | 97.7 | 381 | 317.4 | 101.5 | 660.9 | 1.236 | 205.3 | 33.6 | 115.7 | 26.6 | 78.6 | 87.8 | 115.1 | 26.8 | 8.409 | 97.9 | 87.4 | 24.5 | 26.7 | 87 | 31 | 1 | 67.8 | 100 | 8530 | 28.6 | 112.6 | 34.6 | -16.3 | 20 | 0 | 40.5 | 32.8
70620 | 2220 | 5 | 2501 | 128.5 | 85 | 100 | 30 | 32 | 0.05 | 107 | 11.5 | 70.1 | 69.3 | 77.8 | 0.987 | 97.7 | 381.1 | 317.6 | 101.5 | 661 | 1.234 | 205 | 33.7 | 115.3 | 26.4 | 78.7 | 87.6 | 114.7 | 26.9 | 8.456 | 98 | 87.1 | 24.5 | 27.5 | 87 | 31 | 1.001 | 67.8 | 99 | 8680 | 28.6 | 115.9 | 34 | -16.3 | 20.1 | 0 | 39.8 | 32.7
70680 | 2280 | 5 | 2502 | 128 | 85 | 100 | 30 | 32.1 | 0.05 | 107 | 11.5 | 70 | 68.9 | 78 | 0.99 | 97.7 | 381.4 | 317.8 | 101.5 | 660.6 | 1.249 | 206.3 | 33.6 | 115.5 | 26.4 | 78.7 | 88.1 | 114.9 | 26.9 | 8.399 | 97.8 | 87.6 | 24.5 | 27.1 | 87 | 31 | 0.999 | 67.5 | 96 | 8850 | 28.6 | 112.3 | 34.6 | -16.2 | 19.8 | 0 | 40.4 | 32.8
70740 | 2340 | 5 | 2499 | 128.2 | 85.1 | 100 | 30 | 32.2 | 0.047 | 107 | 11.5 | 70 | 69.2 | 78.3 | 0.99 | 97.7 | 381.5 | 318 | 101.6 | 660.9 | 1.266 | 205.7 | 33.7 | 115.2 | 26.5 | 78.8 | 88.5 | 114.6 | 27 | 8.438 | 98 | 87.9 | 24.5 | 27.5 | 87 | 31 | 1.002 | 67.8 | 96 | 8460 | 28.6 | 112.3 | 34.5 | -16.2 | 19.9 | 0 | 40.4 | 32.8
70800 | 2400 | 5 | 2499 | 127.5 | 85.2 | 100 | 30 | 32 | 0.051 | 107 | 11.5 | 70.2 | 68.9 | 78.1 | 0.989 | 97.7 | 381.5 | 318.1 | 101.5 | 660.9 | 1.297 | 205 | 33.5 | 115.7 | 26.6 | 78.8 | 87.7 | 115.1 | 27.1 | 8.416 | 97.8 | 87.2 | 24.5 | 27.1 | 87 | 31 | 1.004 | 67.1 | 99 | 8330 | 28.6 | 114.3 | 34.7 | -16.3 | 19.9 | 0 | 40.5 | 32.8
70860 | 2460 | 5 | 2501 | 127.9 | 85.2 | 100 | 30 | 31.8 | 0.051 | 107 | 11.5 | 69.9 | 69.1 | 77.8 | 0.99 | 97.7 | 381.8 | 318.3 | 101.6 | 660.9 | 1.27 | 205 | 33.6 | 115.2 | 26.6 | 78.8 | 87.3 | 114.6 | 27.1 | 8.422 | 98 | 86.7 | 24.5 | 27.5 | 87 | 31 | 0.999 | 67.8 | 96 | 8850 | 28.6 | 114 | 34.7 | -16.4 | 20.2 | 0 | 40.2 | 32.7
70920 | 2520 | 5 | 2501 | 127.9 | 85.1 | 100 | 30 | 31.8 | 0.049 | 107 | 11.5 | 70.2 | 69.3 | 78 | 0.988 | 97.7 | 382.2 | 318.7 | 101.5 | 660.9 | 1.308 | 205.6 | 33.6 | 115.6 | 26.5 | 78.8 | 88.1 | 115 | 27.2 | 8.439 | 97.9 | 87.5 | 24.5 | 27.1 | 87 | 31 | 1.002 | 67.5 | 96 | 8730 | 28.6 | 112.6 | 34.6 | -16.3 | 20.1 | 0 | 40.4 | 32.8
70980 | 2580 | 5 | 2501 | 128.3 | 85.1 | 100 | 30 | 32 | 0.051 | 107 | 11.5 | 70 | 69.1 | 78.3 | 0.989 | 97.7 | 381.9 | 318.7 | 101.5 | 660.4 | 1.278 | 205.7 | 33.7 | 115.2 | 26.5 | 78.7 | 88.2 | 114.6 | 27.2 | 8.442 | 98 | 87.9 | 24.5 | 27.5 | 87 | 31 | 0.999 | 67.8 | 99 | 8460 | 28.6 | 115.9 | 34.5 | -16.3 | 20 | 0 | 40.3 | 32.8
71040 | 2640 | 5 | 2497 | 127.4 | 85 | 100 | 30 | 32.1 | 0.051 | 107 | 11.5 | 69.7 | 68.9 | 77.9 | 0.991 | 97.7 | 382.1 | 318.9 | 101.6 | 660.7 | 1.279 | 205.2 | 33.6 | 115.6 | 26.4 | 78.7 | 87.5 | 115 | 27.3 | 8.408 | 98 | 87 | 24.5 | 27.1 | 87 | 31 | 0.996 | 67.5 | 96 | 8550 | 28.6 | 112.6 | 34.6 | -16.4 | 19.9 | 0 | 40.5 | 32.7
71100 | 2700 | 5 | 2500 | 128.1 | 85 | 100 | 30 | 32.1 | 0.051 | 107 | 11.5 | 70.1 | 69 | 77.7 | 0.989 | 97.7 | 382.3 | 319.2 | 101.5 | 660.4 | 1.276 | 205.4 | 33.6 | 115.5 | 26.4 | 78.7 | 87.3 | 114.9 | 27.2 | 8.424 | 97.9 | 86.8 | 24.5 | 27.1 | 87 | 31 | 1.001 | 67.5 | 99 | 8650 | 28.6 | 115.9 | 34.6 | -16.2 | 19.8 | 0 | 40.5 | 32.7
71160 | 2760 | 5 | 2500 | 128 | 84.9 | 100 | 30 | 32 | 0.051 | 107 | 11.5 | 70 | 69 | 78.1 | 0.99 | 97.7 | 382.4 | 319.4 | 101.5 | 660.5 | 1.284 | 205.2 | 33.6 | 115.3 | 26.4 | 78.6 | 88.1 | 114.7 | 27.3 | 8.433 | 98 | 87.8 | 24.5 | 27.5 | 87 | 31 | 1.007 | 67.8 | 99 | 8530 | 28.6 | 115.9 | 34.6 | -16.4 | 20.4 | 0 | 40.3 | 32.7
71220 | 2820 | 5 | 2501 | 128.4 | 85 | 100 | 30 | 31.9 | 0.053 | 107 | 11.5 | 70.1 | 69.2 | 78.2 | 0.989 | 97.7 | 382.6 | 319.5 | 101.5 | 660.4 | 1.308 | 205.3 | 33.7 | 114.8 | 26.7 | 78.6 | 88.1 | 114.2 | 27.3 | 8.49 | 98.2 | 87.6 | 24.5 | 27.1 | 87 | 31 | 1 | 67.8 | 100 | 8480 | 28.6 | 115.6 | 34.6 | -16.3 | 19.6 | 0 | 40.1 | 32.7
71280 | 2880 | 5 | 2500 | 127.9 | 85 | 100.1 | 30 | 31.9 | 0.05 | 107 | 11.5 | 69.8 | 68.9 | 77.9 | 0.991 | 97.7 | 382.5 | 319.4 | 101.5 | 660.8 | 1.27 | 207.5 | 33.6 | 115.3 | 26.8 | 78.6 | 87.4 | 114.6 | 27.4 | 8.435 | 98 | 86.9 | 24.5 | 27.1 | 87 | 31 | 1 | 67.5 | 100 | 8510 | 28.6 | 115.9 | 34.6 | -16.3 | 20.1 | 0 | 40.4 | 32.7
71340 | 2940 | 5 | 2500 | 128.3 | 85 | 100 | 30 | 32 | 0.049 | 107 | 11.5 | 70.2 | 69.1 | 77.9 | 0.991 | 97.7 | 382.9 | 319.8 | 101.5 | 660.8 | 1.33 | 206.3 | 33.7 | 114.8 | 26.9 | 78.6 | 87.5 | 114.2 | 27.5 | 8.439 | 98.4 | 87 | 24.5 | 27.5 | 87 | 31 | 1.002 | 67.8 | 96 | 8800 | 28.6 | 113.6 | 34.6 | -16.4 | 20.4 | 0 | 40.1 | 32.8
71400 | 3000 | 5 | 2500 | 128.2 | 85 | 100 | 30 | 32 | 0.049 | 107 | 11.5 | 69.9 | 69 | 78.3 | 0.989 | 97.7 | 382.8 | 319.9 | 101.5 | 660.9 | 1.32 | 206.8 | 33.7 | 115.1 | 26.7 | 78.7 | 88 | 114.4 | 27.5 | 8.46 | 98.2 | 87.6 | 24.5 | 27.5 | 87 | 31 | 1.001 | 67.8 | 100 | 8650 | 28.6 | 114.3 | 34.6 | -16.4 | 20.1 | 0 | 40.4 | 32.7
71460 | 3060 | 5 | 2502 | 128.4 | 85.1 | 100 | 30 | 32.1 | 0.049 | 107 | 11.5 | 70.1 | 69.1 | 78.2 | 0.99 | 97.7 | 383.1 | 320.1 | 101.5 | 661 | 1.31 | 205.7 | 33.7 | 114.9 | 26.7 | 78.7 | 87.4 | 114.3 | 27.5 | 8.467 | 98.3 | 87 | 24.5 | 27.5 | 87 | 31 | 1.001 | 67.8 | 100 | 8730 | 28.6 | 115.9 | 34.6 | -16.4 | 20.1 | 0 | 40.1 | 32.7
71520 | 3120 | 5 | 2499 | 127.8 | 85.1 | 100 | 30 | 32.3 | 0.048 | 107 | 11.5 | 70 | 69.1 | 77.8 | 0.99 | 97.7 | 383.1 | 320.2 | 101.6 | 660.9 | 1.292 | 205.8 | 33.6 | 115.6 | 26.6 | 78.8 | 86.7 | 115 | 27.6 | 8.434 | 98 | 86.3 | 24.5 | 27.5 | 87 | 31 | 1.001 | 67.8 | 96 | 8680 | 28.6 | 114.6 | 34.7 | -16.2 | 19.9 | 0 | 40.6 | 32.8
71580 | 3180 | 5 | 2501 | 127.9 | 85.1 | 100 | 30 | 32.1 | 0.048 | 107 | 11.5 | 69.9 | 69.3 | 78 | 0.989 | 97.7 | 383.2 | 320.2 | 101.5 | 660.5 | 1.319 | 206 | 33.5 | 115.1 | 26.8 | 78.8 | 87.5 | 114.5 | 27.6 | 8.438 | 98 | 87.1 | 24.5 | 27.5 | 87 | 31 | 1.002 | 67.8 | 100 | 8580 | 28.6 | 115.9 | 34.6 | -16.4 | 20.1 | 0 | 40.3 | 32.8
71640 | 3240 | 5 | 2499 | 127.8 | 85.1 | 100 | 30 | 31.9 | 0.051 | 107 | 11.5 | 70.1 | 68.7 | 78.4 | 0.991 | 97.7 | 383.1 | 320.3 | 101.6 | 660.8 | 1.315 | 206.4 | 33.6 | 115.1 | 26.8 | 78.8 | 87.7 | 114.5 | 27.6 | 8.421 | 98.1 | 87.2 | 24.5 | 27.5 | 87 | 31 | 0.999 | 67.5 | 100 | 8380 | 28.6 | 115.9 | 34.5 | -16.4 | 20.3 | 0 | 40.4 | 32.7
71700 | 3300 | 5 | 2503 | 128.4 | 85.1 | 100 | 30 | 31.9 | 0.051 | 107 | 11.5 | 70.1 | 69 | 77.9 | 0.988 | 97.7 | 383.5 | 320.6 | 101.5 | 660.7 | 1.319 | 205 | 33.6 | 114.9 | 26.8 | 78.7 | 86.8 | 114.3 | 27.6 | 8.488 | 98.2 | 86.2 | 24.5 | 27.5 | 87 | 31 | 1.001 | 68.2 | 100 | 8430 | 28.6 | 115.9 | 34.8 | -16.3 | 20 | 0 | 40.2 | 32.7
71760 | 3360 | 5 | 2500 | 127.5 | 85 | 100 | 30 | 31.9 | 0.051 | 107 | 11.5 | 70 | 68.9 | 77.8 | 0.99 | 97.7 | 383.5 | 320.7 | 101.6 | 659.7 | 1.294 | 205.8 | 33.5 | 115.7 | 26.8 | 78.7 | 87 | 115.1 | 27.7 | 8.438 | 97.9 | 86.5 | 24.5 | 27.1 | 87 | 31 | 0.998 | 67.8 | 99 | 8550 | 28.6 | 114.6 | 34.6 | -16.2 | 20 | 0 | 40.5 | 32.7
71820 | 3420 | 5 | 2499 | 127.8 | 85.1 | 100 | 30 | 32 | 0.051 | 107 | 11.5 | 70.1 | 69.4 | 78.3 | 0.992 | 97.7 | 383.5 | 320.7 | 101.6 | 660.4 | 1.303 | 205.7 | 33.6 | 115.1 | 26.8 | 78.7 | 88 | 114.4 | 27.8 | 8.42 | 98.2 | 87.3 | 24.5 | 27.5 | 87 | 31 | 0.996 | 67.8 | 96 | 8630 | 28.6 | 114 | 34.7 | -16.4 | 20.5 | 0 | 40.1 | 32.7
71880 | 3480 | 5 | 2502 | 128.4 | 85 | 100 | 30 | 32 | 0.047 | 107 | 11.5 | 70 | 68.8 | 78 | 0.988 | 97.7 | 383.7 | 321 | 101.5 | 660.4 | 1.291 | 206.3 | 33.7 | 115 | 26.7 | 78.6 | 87 | 114.3 | 27.8 | 8.478 | 98.2 | 86.6 | 24.5 | 27.5 | 87 | 31 | 0.999 | 67.8 | 96 | 8700 | 28.6 | 114 | 34.6 | -16.2 | 19.9 | 0 | 40.4 | 32.7
71940 | 3540 | 5 | 2500 | 127.6 | 85 | 100 | 30 | 32 | 0.052 | 107 | 11.5 | 70 | 69.1 | 77.7 | 0.99 | 97.7 | 383.7 | 321.2 | 101.6 | 660 | 1.268 | 205.6 | 33.5 | 115.3 | 26.3 | 78.6 | 86.7 | 114.6 | 27.8 | 8.436 | 97.9 | 86.4 | 24.5 | 27.5 | 87 | 31 | 1.007 | 67.5 | 96 | 8650 | 28.6 | 112.3 | 34.7 | -16.2 | 20.1 | 0 | 40.1 | 32.7
72000 | 3600 | 5 | 2502 | 128.9 | 85 | 100 | 30 | 32 | 0.052 | 107 | 11.5 | 70.2 | 68.9 | 77.8 | 0.988 | 97.7 | 384.2 | 321.7 | 101.6 | 659.8 | 1.278 | 205.5 | 33.8 | 114.9 | 26.2 | 78.7 | 87.6 | 114.2 | 27.9 | 8.496 | 98.1 | 87.1 | 24.5 | 27.5 | 87 | 31 | 1.003 | 67.8 | 100 | 8630 | 28.6 | 115.6 | 34.6 | -16.3 | 20 | 0 | 40.4 | 32.7
82860 | 60 | 6 | 2501 | 129.2 | 85.7 | 100.1 | 30 | 31.9 | 0.049 | 107.1 | 11.5 | 69.9 | 68.9 | 66.8 | 0.99 | 97.6 | 369.1 | 302.1 | 101.4 | 665.5 | 1.565 | 199.4 | 33.9 | 115.6 | 30.9 | 79.4 | 73.8 | 114.9 | 27.8 | 8.323 | 99.5 | 73.2 | 24.5 | 27.8 | 88 | 31 | 1 | 69 | 98 | 8430 | 28.6 | 114 | 34.7 | -16.2 | 20.5 | 0 | 39.8 | 33
82920 | 120 | 6 | 2499 | 129.1 | 85.4 | 100 | 30 | 32 | 0.053 | 107 | 11.5 | 70 | 69 | 66.1 | 0.991 | 97.6 | 369.3 | 302.5 | 101.5 | 665.1 | 1.517 | 198.7 | 33.9 | 116.2 | 31.2 | 79.1 | 75 | 115.5 | 27.8 | 8.309 | 99.4 | 74.3 | 24.5 | 27.5 | 88 | 31 | 1 | 68.6 | 101 | 8290 | 28.6 | 115.2 | 34.6 | -16.2 | 19.9 | 0 | 40.2 | 33
82980 | 180 | 6 | 2497 | 128.8 | 85.1 | 100 | 30 | 31.9 | 0.054 | 107 | 11.5 | 69.9 | 69.1 | 68.2 | 0.989 | 97.6 | 370.2 | 303.4 | 101.4 | 665.3 | 1.54 | 198.8 | 33.9 | 116.2 | 30.9 | 78.7 | 80.6 | 115.5 | 27.9 | 8.343 | 99.3 | 80 | 24.5 | 27.8 | 87 | 31 | 1.001 | 68.6 | 101 | 8580 | 28.6 | 115.2 | 34.5 | -16.1 | 20.2 | 0 | 40.1 | 33
83040 | 240 | 6 | 2501 | 129.1 | 84.9 | 100 | 30 | 32 | 0.05 | 107 | 11.4 | 69.8 | 68.9 | 71.5 | 0.991 | 97.6 | 370.2 | 303.7 | 101.5 | 665 | 1.513 | 199.1 | 33.9 | 115.7 | 31.1 | 78.5 | 86.2 | 115 | 27.9 | 8.317 | 99.4 | 85.6 | 24.5 | 27.8 | 87 | 31 | 1.002 | 68.6 | 97 | 8680 | 28.6 | 112.6 | 34.7 | -16.2 | 20.6 | 0 | 39.8 | 33
83100 | 300 | 6 | 2500 | 127.3 | 84.6 | 100 | 30 | 32.1 | 0.051 | 107 | 11.4 | 70.3 | 69.2 | 74.9 | 0.99 | 97.6 | 371.2 | 304.7 | 101.4 | 665 | 1.46 | 199.4 | 33.4 | 115.6 | 31.4 | 78.3 | 91.2 | 115 | 28 | 8.273 | 98.1 | 90.5 | 24.5 | 27.1 | 87 | 31 | 1.001 | 67.5 | 96 | 8630 | 28.6 | 113 | 34.5 | -16.1 | 19.9 | 0 | 40.5 | 33
83160 | 360 | 6 | 2501 | 126.8 | 84.6 | 100 | 30 | 32.1 | 0.05 | 107 | 11.4 | 69.9 | 69 | 74.3 | 0.99 | 97.6 | 371.6 | 305.1 | 101.3 | 664.6 | 1.431 | 199.5 | 33.3 | 115.9 | 31.4 | 78.3 | 86.4 | 115.2 | 28.1 | 8.235 | 97.9 | 86.1 | 24.5 | 27.1 | 87 | 31 | 1 | 67.5 | 96 | 8510 | 28.6 | 113 | 34.6 | -16.1 | 20.2 | 0 | 40.3 | 33
83220 | 420 | 6 | 2499 | 126.8 | 84.7 | 100 | 30 | 32.2 | 0.046 | 107 | 11.4 | 70.2 | 69.1 | 73.6 | 0.992 | 97.6 | 371.9 | 305.6 | 101.3 | 665 | 1.435 | 199.9 | 33.3 | 115.6 | 31.5 | 78.4 | 84.9 | 114.9 | 28.1 | 8.238 | 98.1 | 84.6 | 24.5 | 27.1 | 87 | 31 | 1.001 | 67.8 | 96 | 8480 | 28.6 | 112.3 | 34.7 | -16.1 | 20.4 | 0 | 40.1 | 33
83280 | 480 | 6 | 2501 | 127.5 | 84.9 | 100 | 30 | 32.1 | 0.048 | 107 | 11.4 | 69.9 | 68.7 | 74.2 | 0.989 | 97.6 | 372.3 | 306 | 101.3 | 664.3 | 1.398 | 198.8 | 33.4 | 115.4 | 31.6 | 78.6 | 85.5 | 114.7 | 28.2 | 8.306 | 98.2 | 85.1 | 24.5 | 27.5 | 87 | 31 | 1.005 | 67.8 | 100 | 8290 | 28.6 | 114.6 | 34.6 | -16.2 | 19.6 | 0 | 40.3 | 33
83340 | 540 | 6 | 2501 | 127 | 85.1 | 100 | 30 | 31.9 | 0.05 | 107 | 11.4 | 70.1 | 69.3 | 74.2 | 0.991 | 97.6 | 372.1 | 306.1 | 101.5 | 664.4 | 1.396 | 200.4 | 33.3 | 115.8 | 31.2 | 78.8 | 85.7 | 115.2 | 28.2 | 8.272 | 98 | 85.2 | 24.5 | 27.1 | 87 | 31 | 1.002 | 67.8 | 96 | 8480 | 28.6 | 112.6 | 34.6 | -16.1 | 20.3 | 0 | 40.2 | 33
83400 | 600 | 6 | 2498 | 127 | 85.2 | 100 | 30 | 31.9 | 0.05 | 107 | 11.4 | 69.9 | 69.1 | 74.7 | 0.991 | 97.6 | 372.4 | 306.2 | 101.5 | 664.8 | 1.376 | 200.4 | 33.4 | 116 | 31.5 | 79 | 85.4 | 115.3 | 28.2 | 8.294 | 98 | 85 | 24.5 | 27.1 | 87 | 31 | 1 | 67.5 | 96 | 8430 | 28.6 | 113 | 34.6 | -16.1 | 20.1 | 0 | 40.5 | 33
83460 | 660 | 6 | 2501 | 128.6 | 85.3 | 100 | 30 | 32 | 0.049 | 107 | 11.4 | 70.1 | 69 | 74.4 | 0.99 | 97.6 | 372.6 | 306.1 | 101.5 | 666.3 | 1.268 | 200 | 33.7 | 115.5 | 31.8 | 79 | 84.6 | 114.8 | 28.2 | 8.374 | 98.2 | 84.3 | 24.5 | 27.1 | 87 | 31 | 1.002 | 67.8 | 96 | 8580 | 28.6 | 113 | 34.6 | -16.1 | 19.4 | 0 | 40.5 | 33
83520 | 720 | 6 | 2498 | 127.1 | 85.2 | 100 | 30 | 32 | 0.05 | 107 | 11.4 | 70 | 68.9 | 74.5 | 0.991 | 97.6 | 372.6 | 306.4 | 101.6 | 666.1 | 1.239 | 201.1 | 33.4 | 115.9 | 31.7 | 78.9 | 84.4 | 115.2 | 28.3 | 8.309 | 98.1 | 84.1 | 24.5 | 27.5 | 87 | 31 | 1.002 | 67.5 | 96 | 8480 | 28.6 | 115.2 | 34 | -16.1 | 20.3 | 0 | 40 | 33
83580 | 780 | 6 | 2498 | 127.6 | 85.1 | 100 | 30 | 32 | 0.051 | 107 | 11.4 | 69.9 | 69.1 | 74.8 | 0.99 | 97.6 | 373.1 | 306.8 | 101.5 | 666.5 | 1.246 | 199.9 | 33.5 | 115.9 | 31.7 | 78.8 | 85.1 | 115.2 | 28.3 | 8.35 | 98 | 84.7 | 24.5 | 26.7 | 87 | 31 | 1.001 | 67.5 | 100 | 8430 | 28.6 | 114.9 | 34.6 | -16.1 | 19.9 | 0 | 40.5 | 33
83640 | 840 | 6 | 2500 | 128.3 | 85 | 100 | 30 | 32 | 0.051 | 107 | 11.4 | 69.9 | 68.8 | 75.1 | 0.991 | 97.6 | 373.5 | 307.3 | 101.5 | 666.9 | 1.24 | 199.8 | 33.7 | 115.1 | 31.6 | 78.7 | 85.4 | 114.4 | 28.3 | 8.356 | 98.2 | 85.2 | 24.5 | 27.5 | 87 | 31 | 1.005 | 67.8 | 96 | 8380 | 28.6 | 112.3 | 34.7 | -16.1 | 20 | 0 | 40 | 33
83700 | 900 | 6 | 2499 | 127.2 | 84.9 | 100 | 30 | 32 | 0.054 | 107 | 11.5 | 69.9 | 69 | 75.3 | 0.992 | 97.6 | 373.8 | 308.1 | 101.5 | 665.8 | 1.383 | 200.2 | 33.4 | 115.3 | 31.7 | 78.6 | 85.3 | 114.6 | 28.3 | 8.301 | 98.3 | 84.9 | 24.5 | 27.5 | 87 | 31 | 0.997 | 67.8 | 100 | 8630 | 28.6 | 114.3 | 34 | -16.1 | 20.7 | 0 | 39.9 | 33
83760 | 960 | 6 | 2499 | 128.1 | 84.8 | 100 | 30 | 31.9 | 0.053 | 107 | 11.5 | 70 | 68.9 | 75.2 | 0.99 | 97.6 | 374.3 | 308.7 | 101.4 | 665.9 | 1.368 | 198.8 | 33.7 | 114.8 | 31.7 | 78.5 | 84.8 | 114.1 | 28.3 | 8.346 | 98.3 | 84.3 | 24.5 | 27.1 | 87 | 31 | 1.004 | 67.5 | 100 | 8210 | 28.6 | 115.9 | 34.6 | -16.1 | 19.9 | 0 | 40 | 33
83820 | 1020 | 6 | 2501 | 127.6 | 84.8 | 100 | 30 | 32 | 0.05 | 107 | 11.5 | 70 | 68.7 | 75.3 | 0.991 | 97.6 | 374.6 | 309.1 | 101.5 | 665.5 | 1.371 | 199.2 | 33.5 | 114.9 | 31.6 | 78.5 | 85 | 114.2 | 28.3 | 8.326 | 98.4 | 84.6 | 24.5 | 27.5 | 87 | 31 | 1.006 | 67.8 | 100 | 8430 | 28.6 | 115.9 | 34.5 | -16.1 | 20.1 | 0 | 40 | 33
83880 | 1080 | 6 | 2499 | 127.6 | 84.9 | 100.1 | 30 | 32.1 | 0.049 | 107 | 11.4 | 69.9 | 69.1 | 75.7 | 0.991 | 97.6 | 374.7 | 309.4 | 101.6 | 665.5 | 1.359 | 198.8 | 33.5 | 114.8 | 31.4 | 78.6 | 85.8 | 114.1 | 28.3 | 8.343 | 98.4 | 85.3 | 24.5 | 27.5 | 87 | 31 | 1.006 | 67.8 | 100 | 8510 | 28.6 | 115.6 | 34.6 | -16.2 | 20.3 | 0 | 39.8 | 33
83940 | 1140 | 6 | 2500 | 127.7 | 85 | 100 | 30 | 32.1 | 0.05 | 107 | 11.4 | 69.9 | 68.9 | 76 | 0.99 | 97.6 | 375.1 | 309.9 | 101.5 | 665 | 1.343 | 198.6 | 33.5 | 115.1 | 31.6 | 78.6 | 86.1 | 114.4 | 28.4 | 8.347 | 98.3 | 85.7 | 24.5 | 27.5 | 87 | 31 | 1.005 | 67.8 | 96 | 8410 | 28.6 | 114 | 34.6 | -16.1 | 20.1 | 0 | 40 | 33
84000 | 1200 | 6 | 2501 | 127.5 | 85.1 | 100 | 30 | 32.2 | 0.045 | 107 | 11.4 | 70.1 | 69.1 | 75.8 | 0.992 | 97.6 | 375.3 | 310.2 | 101.5 | 664.7 | 1.345 | 200.3 | 33.5 | 115.2 | 31.5 | 78.8 | 85.6 | 114.5 | 28.4 | 8.331 | 98.4 | 85.1 | 24.5 | 27.5 | 87 | 31 | 1.002 | 67.8 | 100 | 8310 | 28.6 | 115.6 | 34.7 | -16.1 | 20.4 | 0 | 39.7 | 33
84060 | 1260 | 6 | 2497 | 126.8 | 85.2 | 100 | 30 | 32 | 0.05 | 107 | 11.4 | 69.8 | 68.5 | 75.8 | 0.989 | 97.6 | 375.3 | 310.3 | 101.6 | 664.6 | 1.338 | 199.5 | 33.4 | 115.7 | 31.5 | 78.8 | 85.9 | 115.1 | 28.4 | 8.337 | 98 | 85.5 | 24.5 | 27.1 | 87 | 31 | 1.003 | 67.5 | 100 | 8460 | 28.6 | 114.6 | 34.5 | -16.2 | 20.3 | 0 | 40.2 | 33
84120 | 1320 | 6 | 2502 | 127.9 | 85.2 | 100 | 30 | 31.9 | 0.05 | 107 | 11.4 | 70.2 | 69 | 76.3 | 0.99 | 97.6 | 375.5 | 310.7 | 101.5 | 665.5 | 1.334 | 211 | 33.5 | 114.8 | 31.4 | 78.9 | 87.1 | 114.2 | 28.4 | 8.349 | 98.4 | 86.6 | 24.5 | 27.5 | 87 | 31 | 1 | 67.8 | 96 | 8580 | 28.6 | 113.6 | 34.6 | -16.1 | 20.1 | 0 | 39.8 | 33
84180 | 1380 | 6 | 2499 | 128 | 85.2 | 100 | 30 | 31.9 | 0.05 | 107 | 11.4 | 70 | 68.9 | 76.7 | 0.991 | 97.6 | 375.9 | 311 | 101.5 | 665.4 | 1.321 | 210.6 | 33.6 | 115.3 | 31.4 | 78.9 | 87.4 | 114.6 | 28.5 | 8.382 | 98.2 | 87.1 | 24.5 | 27.1 | 87 | 31 | 1 | 67.5 | 100 | 8380 | 28.6 | 114.3 | 34.6 | -16.1 | 19.6 | 0 | 40.4 | 33
84240 | 1440 | 6 | 2499 | 127.6 | 85.1 | 100 | 30 | 32 | 0.05 | 107 | 11.4 | 70 | 68.8 | 76.6 | 0.99 | 97.6 | 376.2 | 311.3 | 101.5 | 664.8 | 1.336 | 211.5 | 33.5 | 115 | 31.5 | 78.8 | 86.9 | 114.3 | 28.5 | 8.371 | 98.3 | 86.5 | 24.5 | 27.5 | 87 | 31 | 0.997 | 67.8 | 96 | 8510 | 28.6 | 114 | 34.6 | -16.3 | 20.2 | 0 | 39.9 | 33
84300 | 1500 | 6 | 2500 | 127.2 | 85 | 100 | 30 | 32 | 0.05 | 107 | 11.4 | 70 | 68.8 | 76.7 | 0.991 | 97.6 | 376.4 | 311.6 | 101.6 | 664.5 | 1.325 | 210.5 | 33.4 | 115.4 | 31.6 | 78.7 | 86.8 | 114.7 | 28.6 | 8.343 | 98.2 | 86.3 | 24.5 | 27.1 | 87 | 31 | 1 | 67.8 | 100 | 8580 | 28.6 | 114.3 | 34.7 | -16.2 | 20.6 | 0 | 39.9 | 32.9
84360 | 1560 | 6 | 2501 | 128 | 85 | 100 | 30 | 32 | 0.049 | 107 | 11.5 | 70 | 69.3 | 77.1 | 0.989 | 97.6 | 376.8 | 312.1 | 101.5 | 665.1 | 1.322 | 210.4 | 33.6 | 114.8 | 31.6 | 78.6 | 87.6 | 114.1 | 28.6 | 8.389 | 98.3 | 87.2 | 24.5 | 27.5 | 87 | 31 | 1 | 68.2 | 96 | 8750 | 28.6 | 113.6 | 34.6 | -16.1 | 20.1 | 0 | 39.9 | 32.9
84420 | 1620 | 6 | 2498 | 128 | 85 | 100 | 30 | 32 | 0.05 | 107 | 11.5 | 69.9 | 68.7 | 77.6 | 0.989 | 97.6 | 376.2 | 311.8 | 101.6 | 666.4 | 1.3 | 209.8 | 33.6 | 115.4 | 32 | 78.6 | 88.2 | 114.7 | 28.5 | 8.45 | 98.3 | 87.7 | 24.5 | 27.5 | 87 | 31 | 1.003 | 67.8 | 96 | 8430 | 28.6 | 112.3 | 34.6 | -16.1 | 20.4 | 0 | 40.1 | 33
84480 | 1680 | 6 | 2499 | 127.7 | 84.9 | 100 | 30 | 32 | 0.054 | 107 | 11.5 | 70 | 69.2 | 77.5 | 0.992 | 97.6 | 377.2 | 312.7 | 101.5 | 664.7 | 1.309 | 209.8 | 33.6 | 115.4 | 31.7 | 78.6 | 87.5 | 114.7 | 28.6 | 8.354 | 98.1 | 86.9 | 24.5 | 27.1 | 87 | 31 | 0.999 | 67.8 | 96 | 8730 | 28.6 | 112.3 | 34.7 | -16.1 | 19.8 | 0 | 40.2 | 33
84540 | 1740 | 6 | 2500 | 127.5 | 84.9 | 100 | 30 | 31.9 | 0.055 | 107 | 11.5 | 69.9 | 68.7 | 77.4 | 0.99 | 97.6 | 377.4 | 312.9 | 101.5 | 664 | 1.295 | 209.8 | 33.5 | 115.8 | 31.7 | 78.5 | 87 | 115.1 | 28.6 | 8.36 | 98 | 86.6 | 24.5 | 27.1 | 87 | 31 | 1.002 | 67.5 | 99 | 8680 | 28.6 | 114.9 | 34.7 | -16.1 | 20.1 | 0 | 40.5 | 32.9
84600 | 1800 | 6 | 2499 | 127.2 | 84.9 | 100 | 30 | 32 | 0.05 | 107 | 11.5 | 70.1 | 68.9 | 77.9 | 0.991 | 97.6 | 377.7 | 313.3 | 101.6 | 664.6 | 1.305 | 210.2 | 33.5 | 115.4 | 32.1 | 78.5 | 88.2 | 114.7 | 28.6 | 8.343 | 98.1 | 87.6 | 24.5 | 27.1 | 87 | 31 | 0.999 | 67.8 | 100 | 8330 | 29 | 114.3 | 34.1 | -16.2 | 20.4 | 0 | 40 | 32.9
84660 | 1860 | 6 | 2501 | 127.8 | 84.9 | 100 | 30 | 32.1 | 0.049 | 107 | 11.5 | 70 | 68.9 | 78.3 | 0.991 | 97.6 | 377.8 | 313.5 | 101.5 | 664.4 | 1.304 | 210.1 | 33.5 | 115.3 | 32.2 | 78.5 | 88.3 | 114.6 | 28.7 | 8.394 | 98.1 | 87.8 | 24.5 | 27.1 | 87 | 31 | 0.997 | 67.8 | 100 | 8700 | 28.6 | 114.3 | 34.7 | -16.2 | 20.2 | 0 | 40 | 33
84720 | 1920 | 6 | 2500 | 127.5 | 85 | 100 | 30 | 32.1 | 0.049 | 107 | 11.5 | 70.2 | 68.9 | 78 | 0.991 | 97.6 | 378.2 | 313.9 | 101.5 | 664.2 | 1.294 | 212.8 | 33.5 | 115.8 | 32 | 78.6 | 87.4 | 115.1 | 28.7 | 8.372 | 98 | 86.9 | 24.5 | 27.1 | 87 | 31 | 0.999 | 67.8 | 100 | 8360 | 28.6 | 114.6 | 34.7 | -16.1 | 20 | 0 | 40.6 | 32.9
84780 | 1980 | 6 | 2500 | 127.6 | 85 | 100 | 30 | 32.1 | 0.046 | 107 | 11.5 | 70 | 69.1 | 77.6 | 0.991 | 97.6 | 378.4 | 314.2 | 101.5 | 664.3 | 1.293 | 212.6 | 33.5 | 115.4 | 32.3 | 78.7 | 87 | 114.6 | 28.8 | 8.381 | 98 | 86.4 | 24.5 | 27.1 | 87 | 31 | 1.005 | 67.5 | 96 | 8550 | 29 | 112.6 | 34.7 | -16.1 | 19.8 | 0 | 40.3 | 32.9
84840 | 2040 | 6 | 2502 | 127.8 | 85.1 | 100 | 30 | 32 | 0.049 | 107 | 11.5 | 70.2 | 68.9 | 78.1 | 0.99 | 97.6 | 378.4 | 314.1 | 101.5 | 664.3 | 1.293 | 211.1 | 33.5 | 115.3 | 32.6 | 78.7 | 88 | 114.6 | 28.8 | 8.416 | 98.2 | 87.6 | 24.5 | 27.1 | 87 | 31 | 1.002 | 67.8 | 100 | 8600 | 28.6 | 115.9 | 34.6 | -16.1 | 20 | 0 | 40.1 | 32.9
84900 | 2100 | 6 | 2500 | 129.7 | 85.2 | 100 | 30 | 31.9 | 0.048 | 107 | 11.5 | 69.9 | 68.9 | 78.3 | 0.991 | 97.6 | 378.2 | 314.1 | 101.6 | 665 | 1.351 | 214.7 | 34.1 | 115.8 | 32.6 | 78.8 | 87.8 | 115 | 28.8 | 8.498 | 99.2 | 87.3 | 24.5 | 27.5 | 87 | 31 | 0.998 | 68.2 | 101 | 8600 | 28.6 | 114.9 | 34.7 | -16.1 | 20 | 0 | 40.3 | 32.9
84960 | 2160 | 6 | 2499 | 129.8 | 85.3 | 100 | 30 | 31.9 | 0.05 | 107 | 11.5 | 70 | 68.8 | 78.1 | 0.992 | 97.6 | 378.5 | 314.4 | 101.6 | 665.4 | 1.345 | 212.6 | 34.1 | 115.9 | 32.7 | 78.9 | 87 | 115.2 | 28.9 | 8.49 | 99.3 | 86.5 | 24.5 | 27.1 | 87 | 31 | 0.997 | 68.6 | 97 | 8510 | 28.6 | 113 | 34.5 | -16.1 | 20.2 | 0 | 40.3 | 32.9
85020 | 2220 | 6 | 2501 | 129.7 | 85.2 | 100 | 30 | 31.9 | 0.051 | 107 | 11.5 | 70 | 68.7 | 78 | 0.99 | 97.6 | 378.6 | 314.4 | 101.7 | 664.6 | 1.354 | 212 | 34 | 115.9 | 32.7 | 78.8 | 86.5 | 115.2 | 28.8 | 8.492 | 99.2 | 86.1 | 24.5 | 27.5 | 87 | 31 | 1 | 68.6 | 101 | 8580 | 28.6 | 113 | 34.6 | -16.1 | 19.8 | 0 | 40.4 | 32.9
85080 | 2280 | 6 | 2499 | 129.4 | 85.1 | 100 | 30 | 32 | 0.05 | 107 | 11.5 | 70.1 | 68.7 | 78.2 | 0.991 | 97.6 | 378.6 | 314.5 | 101.7 | 665.1 | 1.338 | 210.6 | 34 | 116.1 | 32.6 | 78.7 | 86.9 | 115.4 | 28.8 | 8.486 | 99.2 | 86.5 | 24.5 | 27.5 | 87 | 31 | 1 | 69 | 97 | 8850 | 28.6 | 115.2 | 34.6 | -16.1 | 20.1 | 0 | 40.2 | 32.9
85140 | 2340 | 6 | 2501 | 129.6 | 85 | 100 | 30 | 32 | 0.051 | 107 | 11.4 | 70 | 68.6 | 78.2 | 0.99 | 97.5 | 378.8 | 314.8 | 101.6 | 665.1 | 1.342 | 212.2 | 34 | 116.2 | 32.8 | 78.6 | 87.1 | 115.3 | 28.8 | 8.506 | 99.3 | 86.6 | 24.5 | 27.5 | 87 | 31 | 1.003 | 68.6 | 97 | 8630 | 28.6 | 113 | 34.6 | -16.1 | 20.1 | 0 | 40.2 | 32.9
85200 | 2400 | 6 | 2499 | 127 | 84.9 | 100 | 30 | 32 | 0.054 | 107 | 11.4 | 70.1 | 68.3 | 77.9 | 0.991 | 97.5 | 379.1 | 315.2 | 101.6 | 664.2 | 1.292 | 212.7 | 33.4 | 115.8 | 32.7 | 78.5 | 86.7 | 115 | 28.8 | 8.363 | 98 | 86.3 | 24.5 | 27.1 | 87 | 31 | 0.997 | 67.5 | 100 | 8430 | 28.6 | 114.6 | 34.7 | -16.1 | 20.4 | 0 | 40.4 | 32.9
85260 | 2460 | 6 | 2500 | 127.6 | 84.7 | 100 | 30 | 32 | 0.055 | 107 | 11.4 | 69.8 | 68.4 | 77.8 | 0.993 | 97.5 | 379.1 | 315.3 | 101.5 | 663.7 | 1.294 | 209.8 | 33.5 | 115.3 | 32.6 | 78.4 | 86.6 | 114.4 | 28.9 | 8.378 | 98.2 | 86.1 | 24.5 | 27.5 | 87 | 31 | 1.003 | 67.5 | 96 | 8820 | 28.6 | 114 | 34.7 | -16.2 | 20.3 | 0 | 40 | 33
85320 | 2520 | 6 | 2502 | 127.5 | 84.7 | 100 | 30 | 31.9 | 0.049 | 107 | 11.4 | 70.2 | 68.6 | 78 | 0.99 | 97.5 | 379.3 | 315.4 | 101.6 | 663.7 | 1.295 | 209.4 | 33.4 | 115.6 | 32.9 | 78.3 | 86.8 | 114.8 | 28.9 | 8.392 | 98 | 86.2 | 24.5 | 27.1 | 87 | 31 | 1.001 | 67.5 | 99 | 8700 | 28.6 | 114.3 | 34.6 | 0 | 20.4 | 0 | 40.1 | 33
85380 | 2580 | 6 | 2502 | 127.5 | 84.8 | 100 | 30 | 32 | 0.049 | 107 | 11.4 | 69.9 | 68.6 | 78.2 | 0.991 | 97.5 | 379.5 | 315.7 | 101.5 | 663.5 | 1.292 | 210.3 | 33.4 | 115.5 | 32.7 | 78.4 | 87 | 114.7 | 28.9 | 8.393 | 98.2 | 86.5 | 24.5 | 27.5 | 87 | 31 | 1.002 | 67.8 | 100 | 8650 | 28.6 | 114.3 | 34.6 | -16.2 | 20.5 | 0 | 39.9 | 33
85440 | 2640 | 6 | 2501 | 127.9 | 84.9 | 100 | 30 | 32.1 | 0.049 | 107 | 11.4 | 70.2 | 68.6 | 78.2 | 0.991 | 97.5 | 379.5 | 315.7 | 101.6 | 664.1 | 1.297 | 210 | 33.5 | 115.3 | 32.7 | 78.6 | 86.8 | 114.4 | 28.9 | 8.413 | 98 | 86.2 | 24.5 | 27.5 | 87 | 31 | 0.997 | 67.5 | 100 | 8770 | 28.6 | 114.3 | 34.6 | -16.2 | 19.7 | 0 | 40.2 | 33
85500 | 2700 | 6 | 2498 | 127.6 | 85.1 | 100 | 30 | 32.1 | 0.049 | 107 | 11.4 | 70 | 68.7 | 78 | 0.991 | 97.5 | 379.6 | 315.9 | 101.7 | 664.1 | 1.289 | 209.5 | 33.5 | 115.1 | 32.6 | 78.7 | 86.1 | 114.2 | 28.9 | 8.409 | 98.2 | 85.7 | 24.5 | 27.5 | 87 | 31 | 0.997 | 67.5 | 100 | 8580 | 28.6 | 114.3 | 34.7 | 0 | 20.1 | 0 | 40 | 33
85560 | 2760 | 6 | 2500 | 127.5 | 85.2 | 100 | 30 | 32.2 | 0.047 | 107 | 11.4 | 70 | 68.4 | 77.9 | 0.992 | 97.5 | 379.5 | 315.7 | 101.6 | 664.5 | 1.295 | 209 | 33.5 | 115.2 | 32.6 | 78.8 | 85.6 | 114.4 | 28.9 | 8.373 | 98.2 | 85.3 | 24.5 | 27.1 | 87 | 31 | 1 | 67.5 | 100 | 8630 | 28.6 | 114.3 | 34.6 | -16.1 | 20.2 | 0 | 40 | 33
85620 | 2820 | 6 | 2502 | 128.2 | 85.2 | 100 | 30 | 32 | 0.049 | 107 | 11.4 | 70.1 | 68.6 | 78.1 | 0.989 | 97.5 | 379.9 | 316.1 | 101.7 | 664.2 | 1.286 | 210.1 | 33.6 | 115.2 | 32.4 | 78.9 | 86.3 | 114.3 | 28.8 | 8.431 | 98.2 | 85.9 | 24.5 | 27.5 | 87 | 31 | 1.003 | 67.8 | 100 | 8430 | 28.6 | 115.9 | 34.6 | -16.1 | 20.2 | 0 | 40.1 | 33
85680 | 2880 | 6 | 2500 | 127.8 | 85.2 | 100 | 30 | 31.9 | 0.05 | 107 | 11.5 | 70 | 68.3 | 78.1 | 0.991 | 97.5 | 379.8 | 316.1 | 101.7 | 664.5 | 1.293 | 209.1 | 33.6 | 114.9 | 32.3 | 78.9 | 86.4 | 114 | 28.8 | 8.439 | 98.3 | 86.1 | 24.5 | 27.5 | 87 | 31 | 0.999 | 67.8 | 100 | 8510 | 28.6 | 115.9 | 34.7 | -16.1 | 20.2 | 0 | 39.8 | 33
85740 | 2940 | 6 | 2500 | 127.7 | 85.1 | 100 | 30 | 31.9 | 0.051 | 107 | 11.5 | 69.9 | 68.6 | 77.9 | 0.992 | 97.5 | 380 | 316.4 | 101.7 | 664.7 | 1.291 | 209.9 | 33.5 | 115.1 | 32.1 | 78.8 | 86.3 | 114.2 | 28.8 | 8.443 | 98.2 | 86 | 24.5 | 27.5 | 87 | 31 | 0.996 | 67.8 | 96 | 8630 | 28.6 | 114 | 34.8 | -16.1 | 19.9 | 0 | 40 | 33
85800 | 3000 | 6 | 2500 | 128.4 | 85 | 100 | 30 | 31.9 | 0.051 | 107 | 11.5 | 70 | 68.6 | 77.8 | 0.991 | 97.5 | 380.2 | 316.7 | 101.6 | 664.8 | 1.29 | 209.1 | 33.7 | 114.7 | 32.2 | 78.7 | 86.3 | 113.9 | 28.8 | 8.43 | 98.3 | 85.8 | 24.5 | 27.1 | 87 | 31 | 1.002 | 67.8 | 96 | 8700 | 28.6 | 114 | 34.5 | -16.1 | 20.1 | 0 | 39.9 | 33
85860 | 3060 | 6 | 2501 | 128.3 | 84.9 | 100 | 30 | 32 | 0.048 | 107 | 11.5 | 69.9 | 68.8 | 77.7 | 0.991 | 97.5 | 380.1 | 316.8 | 101.7 | 664.6 | 1.278 | 209.1 | 33.7 | 114.7 | 32.1 | 78.6 | 86.1 | 113.8 | 28.8 | 8.435 | 98.3 | 85.9 | 24.5 | 27.5 | 87 | 31 | 1.002 | 67.8 | 96 | 8530 | 28.6 | 113.6 | 34.6 | 0 | 20.1 | 0 | 39.8 | 32.9
85920 | 3120 | 6 | 2500 | 127.9 | 84.9 | 100 | 30 | 32 | 0.05 | 107 | 11.5 | 69.9 | 68.7 | 78 | 0.99 | 97.5 | 380.5 | 317.2 | 101.6 | 663.8 | 1.294 | 209.5 | 33.6 | 115.2 | 32.3 | 78.6 | 87 | 114.3 | 28.8 | 8.424 | 98.1 | 86.5 | 24.5 | 27.5 | 87 | 31 | 0.999 | 67.5 | 100 | 8730 | 28.6 | 114.3 | 34.7 | -16.1 | 20.4 | 0 | 40 | 33
85980 | 3180 | 6 | 2502 | 128.2 | 84.8 | 100 | 30 | 32 | 0.05 | 107 | 11.5 | 70 | 68.6 | 78.2 | 0.991 | 97.5 | 380.9 | 317.5 | 101.6 | 664.5 | 1.317 | 210.3 | 33.6 | 114.7 | 32.2 | 78.5 | 87 | 113.9 | 28.8 | 8.447 | 98.3 | 86.6 | 24.5 | 27.8 | 87 | 31 | 0.998 | 67.8 | 96 | 8580 | 28.6 | 113.6 | 34 | -16.2 | 20.1 | 0 | 39.9 | 33
86040 | 3240 | 6 | 2500 | 127.9 | 84.8 | 100 | 30 | 32 | 0.054 | 107 | 11.5 | 70.1 | 68.6 | 77.8 | 0.993 | 97.5 | 380.9 | 317.8 | 101.6 | 664.6 | 1.308 | 209.3 | 33.6 | 114.6 | 31.9 | 78.5 | 86.1 | 113.7 | 28.8 | 8.417 | 98.2 | 85.8 | 24.5 | 27.8 | 87 | 31 | 1 | 67.8 | 100 | 8530 | 28.6 | 115.6 | 34.7 | -16.2 | 19.9 | 0 | 39.9 | 33
86100 | 3300 | 6 | 2501 | 128.3 | 84.9 | 100 | 30 | 31.9 | 0.053 | 107 | 11.5 | 69.9 | 68.6 | 77.7 | 0.99 | 97.5 | 380.9 | 317.8 | 101.6 | 664.1 | 1.318 | 209.5 | 33.7 | 114.6 | 32 | 78.6 | 86.6 | 113.7 | 28.8 | 8.446 | 98.3 | 86 | 24.5 | 27.5 | 87 | 31 | 1.001 | 67.8 | 96 | 8600 | 28.6 | 113.6 | 34.6 | -16.1 | 20.1 | 0 | 39.8 | 33
86160 | 3360 | 6 | 2501 | 127.6 | 85 | 100 | 30 | 32 | 0.049 | 107 | 11.5 | 69.9 | 69 | 78.2 | 0.99 | 97.5 | 381 | 317.9 | 101.7 | 664.4 | 1.31 | 209.6 | 33.5 | 115.2 | 31.9 | 78.6 | 87.3 | 114.3 | 28.8 | 8.442 | 98.2 | 86.9 | 24.5 | 27.1 | 87 | 31 | 1 | 67.8 | 100 | 8770 | 28.6 | 115.9 | 34.7 | 0 | 20.3 | 0 | 39.8 | 33
86220 | 3420 | 6 | 2499 | 127.5 | 85.1 | 100 | 30 | 32.1 | 0.049 | 107 | 11.5 | 70 | 68.5 | 78.2 | 0.991 | 97.5 | 381 | 318 | 101.6 | 663.9 | 1.307 | 209.6 | 33.5 | 115.3 | 32.1 | 78.7 | 86.9 | 114.4 | 28.8 | 8.428 | 98.2 | 86.4 | 24.5 | 27.5 | 87 | 31 | 0.998 | 67.8 | 100 | 8290 | 28.6 | 115.9 | 34.6 | -16.1 | 20.6 | 0 | 39.8 | 33
86280 | 3480 | 6 | 2501 | 127.6 | 85.1 | 100 | 30 | 32.1 | 0.05 | 107 | 11.5 | 69.8 | 68.7 | 78 | 0.991 | 97.5 | 381.2 | 318 | 101.6 | 663.7 | 1.285 | 210 | 33.5 | 115.2 | 32.5 | 78.8 | 86.2 | 114.3 | 28.8 | 8.437 | 98.3 | 85.7 | 24.5 | 27.8 | 87 | 31 | 1 | 67.8 | 100 | 8600 | 28.6 | 115.9 | 34.7 | -16.1 | 20.4 | 0 | 39.9 | 33
86340 | 3540 | 6 | 2503 | 127.8 | 85.2 | 100 | 30 | 32.1 | 0.046 | 107 | 11.4 | 70 | 68.8 | 77.9 | 0.992 | 97.5 | 381.3 | 318.1 | 101.7 | 663.7 | 1.285 | 209.5 | 33.5 | 115.2 | 32.7 | 78.8 | 86.1 | 114.3 | 28.8 | 8.422 | 98.2 | 85.8 | 24.5 | 27.5 | 87 | 31 | 1 | 67.8 | 96 | 8530 | 28.6 | 114 | 34.6 | 0 | 20 | 0 | 40 | 33
86400 | 3600 | 6 | 2500 | 127.8 | 85.2 | 100 | 30 | 32 | 0.051 | 107 | 11.4 | 70.1 | 68.6 | 78.2 | 0.989 | 97.5 | 381.5 | 318.3 | 101.7 | 663.6 | 1.278 | 209 | 33.6 | 115.4 | 32.7 | 78.8 | 86.8 | 114.5 | 28.8 | 8.443 | 98.1 | 86.2 | 24.5 | 27.1 | 87 | 31 | 0.999 | 67.5 | 99 | 8550 | 28.6 | 114.3 | 34 | -16.1 | 19.9 | 0 | 40.1 | 32.9
97260 | 60 | 7 | 2500 | 126.5 | 85.6 | 100 | 30 | 32.1 | 0.052 | 107 | 11.5 | 70.2 | 69.3 | 67 | 0.991 | 97.5 | 365.9 | 298.2 | 101.4 | 666.6 | 1.462 | 211.9 | 33.2 | 115.6 | 32.6 | 79.4 | 73.2 | 114.8 | 28.1 | 8.185 | 97.9 | 73 | 24.5 | 26.7 | 88 | 31 | 1 | 67.5 | 96 | 8310 | 28.6 | 112.6 | 34.6 | -16.2 | 19.4 | 0 | 40.5 | 33
97320 | 120 | 7 | 2501 | 126.6 | 85.4 | 100 | 30 | 32.1 | 0.052 | 107 | 11.5 | 70.1 | 69.6 | 66.7 | 0.988 | 97.5 | 366 | 298.5 | 101.4 | 666.5 | 1.401 | 211.8 | 33.2 | 115.3 | 32.4 | 79.1 | 75.1 | 114.5 | 28 | 8.242 | 97.9 | 74.5 | 24.5 | 27.1 | 87 | 31 | 1.002 | 67.5 | 96 | 8630 | 28.6 | 114 | 34.7 | -16.1 | 20.1 | 0 | 40.4 | 33
97380 | 180 | 7 | 2499 | 128.9 | 85.2 | 100 | 30 | 32 | 0.048 | 107 | 11.5 | 69.9 | 69.7 | 69.4 | 0.989 | 97.5 | 367 | 299.4 | 101.3 | 667.6 | 1.418 | 211.5 | 33.9 | 115.8 | 32.2 | 78.9 | 81 | 115 | 28.1 | 8.342 | 99 | 80.2 | 24.5 | 27.8 | 87 | 31 | 1.006 | 68.6 | 101 | 8190 | 28.6 | 114.3 | 34.7 | -16.1 | 19.3 | 0 | 40.8 | 33.1
97440 | 240 | 7 | 2502 | 129.2 | 85 | 100 | 30 | 32 | 0.05 | 107 | 11.5 | 70.2 | 69.7 | 73 | 0.99 | 97.5 | 367.4 | 300 | 101.4 | 667.1 | 1.515 | 212.1 | 33.9 | 115.3 | 32.2 | 78.7 | 86.4 | 114.6 | 28.1 | 8.331 | 99.3 | 85.6 | 24.5 | 27.8 | 87 | 31 | 0.999 | 69 | 97 | 8770 | 28.6 | 114 | 34.5 | -16.2 | 20.1 | 0 | 40.7 | 33
97500 | 300 | 7 | 2500 | 128.9 | 84.9 | 100 | 30 | 31.9 | 0.053 | 107 | 11.5 | 69.8 | 69.3 | 76.2 | 0.99 | 97.5 | 367.3 | 300.4 | 101.4 | 667.1 | 1.511 | 212.4 | 33.8 | 116.1 | 32.5 | 78.6 | 89.4 | 115.3 | 28.2 | 8.326 | 99.1 | 89.1 | 24.5 | 27.1 | 87 | 31 | 0.999 | 68.2 | 101 | 8650 | 28.6 | 115.2 | 34 | -16.1 | 19.6 | 0 | 40.3 | 33
97560 | 360 | 7 | 2501 | 129.1 | 84.8 | 100 | 30 | 31.9 | 0.052 | 107 | 11.5 | 70.1 | 69.7 | 74.5 | 0.99 | 97.5 | 368.3 | 301.3 | 101.4 | 666.4 | 1.503 | 210.7 | 33.9 | 115.7 | 32.7 | 78.5 | 83.6 | 114.9 | 28.2 | 8.336 | 99.1 | 83.2 | 24.5 | 27.8 | 87 | 31 | 0.996 | 68.6 | 97 | 8630 | 28.6 | 112.3 | 34.7 | -16.1 | 19.6 | 0 | 40.8 | 33
97620 | 420 | 7 | 2501 | 129.1 | 84.8 | 100 | 30 | 31.9 | 0.049 | 107 | 11.5 | 70.1 | 69.7 | 73.9 | 0.986 | 97.5 | 368.6 | 301.8 | 101.3 | 666.4 | 1.549 | 211.8 | 33.9 | 115.8 | 32.6 | 78.5 | 82.5 | 115.1 | 28.3 | 8.365 | 99.1 | 82.2 | 24.5 | 27.5 | 87 | 31 | 0.999 | 68.6 | 97 | 8600 | 28.6 | 112.6 | 34.6 | -16.1 | 19.3 | 0 | 40.5 | 33
97680 | 480 | 7 | 2500 | 128.6 | 84.8 | 100 | 30 | 32 | 0.048 | 107 | 11.5 | 69.9 | 69.7 | 74.2 | 0.989 | 97.5 | 368.6 | 301.9 | 101.4 | 666.3 | 1.503 | 211.8 | 33.8 | 116.1 | 32.7 | 78.5 | 83.4 | 115.4 | 28.3 | 8.348 | 99.1 | 82.7 | 24.5 | 27.5 | 87 | 31 | 1 | 68.6 | 101 | 8360 | 28.6 | 114.6 | 34.8 | 0 | 19.7 | 0 | 40.5 | 33
97740 | 540 | 7 | 2501 | 129.4 | 85 | 99.9 | 30 | 32 | 0.047 | 107 | 11.5 | 70.1 | 69.5 | 74.6 | 0.991 | 97.5 | 369.1 | 302.6 | 101.4 | 666.3 | 1.495 | 211 | 34 | 115.4 | 32.7 | 78.7 | 83.4 | 114.7 | 28.4 | 8.371 | 99.4 | 83.1 | 24.5 | 27.5 | 87 | 31 | 1.001 | 69 | 101 | 8680 | 28.6 | 114.6 | 34.7 | -16.2 | 20.5 | 0 | 40.1 | 33
97800 | 600 | 7 | 2500 | 129.5 | 85.1 | 100 | 30 | 32.1 | 0.048 | 107 | 11.5 | 70.1 | 69.7 | 74.2 | 0.989 | 97.5 | 369.3 | 303 | 101.5 | 666.5 | 1.404 | 213 | 34 | 115.6 | 32.6 | 78.8 | 82.8 | 114.8 | 28.5 | 8.392 | 99 | 82.4 | 24.5 | 27.5 | 87 | 31 | 0.999 | 68.6 | 97 | 8530 | 28.6 | 112.6 | 34.4 | -16.2 | 19.6 | 0 | 40.8 | 33
97860 | 660 | 7 | 2503 | 127.6 | 85.1 | 100 | 30 | 32.1 | 0.049 | 107 | 11.5 | 69.9 | 69.8 | 74.2 | 0.989 | 97.5 | 369.9 | 303.5 | 101.4 | 666.1 | 1.355 | 212.1 | 33.4 | 114.8 | 32.5 | 78.8 | 82.9 | 114 | 28.4 | 8.291 | 98.1 | 82.6 | 24.5 | 27.5 | 87 | 31 | 0.999 | 67.8 | 100 | 8330 | 28.6 | 115.6 | 34.7 | -16.2 | 19.9 | 0 | 40.3 | 33
97920 | 720 | 7 | 2498 | 127.1 | 85.1 | 100 | 30 | 32 | 0.052 | 107 | 11.5 | 69.9 | 69.5 | 74.7 | 0.989 | 97.5 | 369.9 | 303.6 | 101.4 | 665.9 | 1.374 | 212 | 33.4 | 115.4 | 32.5 | 78.9 | 83.7 | 114.6 | 28.4 | 8.308 | 98 | 83.3 | 24.5 | 27.1 | 87 | 31 | 1.006 | 67.5 | 100 | 8480 | 28.6 | 114.6 | 34.7 | -16.2 | 20.1 | 0 | 40.2 | 33
97980 | 780 | 7 | 2499 | 127 | 85.1 | 100 | 30 | 32 | 0.051 | 107 | 11.5 | 70 | 69.8 | 74.8 | 0.989 | 97.5 | 370.3 | 304.2 | 101.4 | 665.7 | 1.386 | 211.7 | 33.4 | 115.5 | 32.5 | 78.9 | 83.7 | 114.8 | 28.5 | 8.301 | 98 | 83.2 | 24.5 | 26.7 | 87 | 31 | 1.003 | 67.8 | 96 | 8750 | 28.6 | 112.6 | 34.7 | -16.2 | 19.6 | 0 | 40.4 | 33
98040 | 840 | 7 | 2502 | 127.4 | 85.1 | 100 | 30 | 32 | 0.049 | 107 | 11.5 | 70.2 | 69.4 | 74.7 | 0.991 | 97.5 | 370.7 | 304.6 | 101.4 | 666.1 | 1.345 | 210.9 | 33.4 | 114.9 | 32.8 | 78.9 | 83.5 | 114.1 | 28.5 | 8.285 | 98.1 | 83.1 | 24.5 | 27.1 | 87 | 31 | 1.005 | 67.8 | 96 | 8410 | 28.6 | 113.6 | 34.6 | -16.2 | 19.9 | 0 | 40.6 | 33
98100 | 900 | 7 | 2500 | 127.6 | 85.1 | 100 | 30 | 31.9 | 0.051 | 107 | 11.5 | 69.8 | 69.5 | 75 | 0.987 | 97.5 | 371.1 | 305.1 | 101.5 | 666.1 | 1.354 | 212.8 | 33.5 | 115.1 | 32.8 | 78.8 | 83.9 | 114.4 | 28.5 | 8.299 | 97.9 | 83.4 | 24.5 | 27.5 | 87 | 31 | 1 | 67.5 | 96 | 8600 | 28.6 | 113.6 | 34.7 | -16.2 | 19.6 | 0 | 40.8 | 33
98160 | 960 | 7 | 2500 | 127.4 | 85 | 100 | 30 | 31.9 | 0.049 | 107 | 11.5 | 70.2 | 69.4 | 75.3 | 0.99 | 97.5 | 371.6 | 305.6 | 101.5 | 665.8 | 1.342 | 211.9 | 33.5 | 115.1 | 32.6 | 78.8 | 84.2 | 114.3 | 28.5 | 8.319 | 98.1 | 84 | 24.5 | 27.1 | 87 | 31 | 1.006 | 67.8 | 96 | 8600 | 28.6 | 112.3 | 34.5 | -16.2 | 20.6 | 0 | 40.2 | 33
98220 | 1020 | 7 | 2500 | 127.6 | 85 | 100 | 30 | 31.9 | 0.051 | 107 | 11.5 | 69.9 | 69.7 | 75.6 | 0.99 | 97.5 | 371.9 | 306 | 101.5 | 665.4 | 1.344 | 207 | 33.5 | 114.9 | 32.8 | 78.7 | 84.5 | 114.1 | 28.5 | 8.338 | 98.1 | 84.1 | 24.5 | 27.5 | 87 | 31 | 0.996 | 67.8 | 96 | 8650 | 28.6 | 113.6 | 34.7 | -16.2 | 20.6 | 0 | 40.3 | 33
98280 | 1080 | 7 | 2500 | 127.3 | 84.9 | 100 | 30 | 31.9 | 0.052 | 107 | 11.5 | 70 | 69.3 | 75.5 | 0.989 | 97.5 | 372 | 306.1 | 101.4 | 666.1 | 1.339 | 206.5 | 33.4 | 115.1 | 32.9 | 78.7 | 83.9 | 114.3 | 28.6 | 8.331 | 98.1 | 83.7 | 24.5 | 27.5 | 87 | 31 | 1.002 | 67.8 | 96 | 8530 | 28.6 | 114 | 34.5 | -16.2 | 20.3 | 0 | 40.1 | 33
98340 | 1140 | 7 | 2499 | 127 | 84.9 | 100 | 30 | 32 | 0.05 | 107 | 11.5 | 69.9 | 69.4 | 75.8 | 0.991 | 97.5 | 372.1 | 306.4 | 101.4 | 666 | 1.373 | 205.9 | 33.4 | 115.4 | 32.9 | 78.6 | 83.8 | 114.6 | 28.6 | 8.284 | 97.9 | 83.5 | 24.5 | 27.1 | 87 | 31 | 0.999 | 67.5 | 99 | 8310 | 28.6 | 114.3 | 34.7 | -16.2 | 19.6 | 0 | 40.5 | 33
98400 | 1200 | 7 | 2501 | 127.4 | 84.8 | 100 | 30 | 32.1 | 0.05 | 107 | 11.4 | 70.1 | 69.6 | 76 | 0.987 | 97.5 | 372.7 | 307 | 101.5 | 665.4 | 1.358 | 208.9 | 33.4 | 115 | 32.8 | 78.6 | 84.3 | 114.2 | 28.6 | 8.338 | 97.8 | 84.1 | 24.5 | 27.1 | 87 | 31 | 1.001 | 67.5 | 96 | 8750 | 28.6 | 113.6 | 34.6 | -16.1 | 20.4 | 0 | 40.5 | 33
98460 | 1260 | 7 | 2503 | 127.6 | 84.9 | 100 | 30 | 32.2 | 0.048 | 107 | 11.5 | 70 | 69.9 | 76.4 | 0.989 | 97.5 | 372.7 | 307.3 | 101.4 | 665.7 | 1.366 | 209.2 | 33.4 | 115 | 32.7 | 78.6 | 84.9 | 114.2 | 28.6 | 8.355 | 98.1 | 84.5 | 24.5 | 27.1 | 87 | 31 | 0.999 | 67.8 | 96 | 8630 | 28.6 | 114 | 34.6 | -16.1 | 19.9 | 0 | 40.3 | 33
98520 | 1320 | 7 | 2499 | 129.2 | 85 | 100 | 30 | 32.1 | 0.044 | 107 | 11.4 | 70.1 | 69.5 | 76.5 | 0.991 | 97.5 | 372.8 | 307.5 | 101.5 | 666.3 | 1.386 | 206 | 34 | 115.9 | 32.9 | 78.7 | 84.7 | 115.1 | 28.6 | 8.449 | 99.2 | 84.4 | 24.5 | 27.1 | 87 | 31 | 0.998 | 68.6 | 101 | 8310 | 28.6 | 115.2 | 34.7 | -16.1 | 20.1 | 0 | 40.2 | 33
98580 | 1380 | 7 | 2499 | 129.5 | 85.1 | 100 | 30 | 32 | 0.048 | 107 | 11.4 | 70.1 | 69.5 | 76.5 | 0.99 | 97.5 | 373.1 | 307.8 | 101.5 | 666.5 | 1.361 | 205.5 | 34 | 115.2 | 32.8 | 78.8 | 84.4 | 114.4 | 28.6 | 8.458 | 99.3 | 84 | 24.5 | 27.8 | 87 | 31 | 1.001 | 68.6 | 101 | 8530 | 28.6 | 114 | 34.7 | -16.1 | 20.2 | 0 | 40.3 | 33
98640 | 1440 | 7 | 2499 | 129.3 | 85.2 | 100 | 30 | 31.9 | 0.049 | 107 | 11.4 | 70 | 69.6 | 76.5 | 0.99 | 97.5 | 373.3 | 308 | 101.6 | 666.3 | 1.362 | 206.5 | 34 | 115.5 | 32.8 | 78.9 | 84.8 | 114.7 | 28.6 | 8.457 | 99.2 | 84.3 | 24.5 | 27.8 | 87 | 31 | 1.01 | 68.6 | 97 | 8510 | 28.6 | 112.3 | 34.5 | -16.1 | 19.6 | 0 | 40.8 | 33
98700 | 1500 | 7 | 2500 | 129.5 | 85.2 | 100 | 30 | 31.8 | 0.051 | 107 | 11.4 | 70.2 | 69.5 | 77 | 0.988 | 97.5 | 373.3 | 308.1 | 101.5 | 666.7 | 1.349 | 205.5 | 34 | 115.4 | 32.8 | 78.9 | 85.4 | 114.7 | 28.6 | 8.476 | 99.1 | 85.2 | 24.5 | 27.8 | 87 | 31 | 0.999 | 68.6 | 97 | 8770 | 28.6 | 114 | 34.6 | -16.1 | 19.6 | 0 | 40.8 | 33
98760 | 1560 | 7 | 2500 | 129.6 | 85.2 | 100 | 30 | 31.9 | 0.051 | 107 | 11.4 | 69.9 | 69.4 | 77.3 | 0.989 | 97.5 | 373.7 | 308.6 | 101.6 | 666.4 | 1.349 | 205 | 34 | 115.2 | 32.8 | 78.9 | 85.6 | 114.4 | 28.7 | 8.454 | 99.3 | 85.3 | 24.5 | 27.8 | 87 | 31 | 0.997 | 69 | 97 | 8580 | 28.6 | 114 | 34.7 | -16.1 | 20.3 | 0 | 40.6 | 33
98820 | 1620 | 7 | 2500 | 129.6 | 85.1 | 100 | 30 | 32 | 0.051 | 107 | 11.4 | 69.9 | 69.6 | 77.1 | 0.991 | 97.5 | 373.7 | 308.8 | 101.6 | 666 | 1.342 | 205.9 | 34 | 115.2 | 32.6 | 78.7 | 85.1 | 114.4 | 28.6 | 8.455 | 99.3 | 84.9 | 24.5 | 27.5 | 87 | 31 | 1.001 | 68.6 | 101 | 8430 | 28.6 | 114.3 | 34 | -16.2 | 20.1 | 0 | 40.5 | 32.9
98880 | 1680 | 7 | 2502 | 127.6 | 84.9 | 100 | 30 | 32.1 | 0.053 | 107 | 11.4 | 70 | 69.5 | 77.1 | 0.988 | 97.5 | 374.4 | 309.4 | 101.5 | 666.2 | 1.285 | 205.5 | 33.5 | 114.7 | 32.8 | 78.6 | 85.5 | 113.9 | 28.6 | 8.373 | 97.9 | 85.1 | 24.5 | 27.1 | 87 | 31 | 1 | 67.5 | 96 | 8650 | 28.6 | 113.3 | 34.6 | -16.1 | 19.9 | 0 | 40.7 | 32.9
98940 | 1740 | 7 | 2498 | 127.3 | 84.8 | 100 | 30 | 32.1 | 0.051 | 107 | 11.4 | 69.8 | 69.5 | 77.7 | 0.99 | 97.5 | 374.5 | 309.6 | 101.5 | 665.3 | 1.327 | 206.1 | 33.5 | 115.4 | 32.8 | 78.5 | 86.5 | 114.6 | 28.7 | 8.385 | 98.2 | 86 | 24.5 | 27.1 | 87 | 31 | 0.999 | 67.5 | 96 | 8820 | 28.6 | 112.6 | 34.6 | -16.2 | 20.1 | 0 | 40.4 | 33
99000 | 1800 | 7 | 2500 | 127.4 | 84.7 | 100 | 30 | 32.1 | 0.05 | 107 | 11.5 | 70.2 | 69.5 | 78 | 0.99 | 97.5 | 374.9 | 310.1 | 101.5 | 665.5 | 1.291 | 205.3 | 33.4 | 115 | 33 | 78.5 | 86.9 | 114.2 | 28.6 | 8.385 | 98 | 86.4 | 24.5 | 27.5 | 87 | 31 | 0.997 | 67.8 | 100 | 8530 | 28.6 | 115.6 | 34.6 | -16.2 | 19.9 | 0 | 40.7 | 32.9
99060 | 1860 | 7 | 2500 | 127.9 | 84.8 | 100 | 30 | 31.9 | 0.05 | 107 | 11.5 | 69.9 | 69.5 | 77.9 | 0.99 | 97.5 | 374.9 | 310.1 | 101.5 | 665.8 | 1.297 | 205.3 | 33.6 | 114.9 | 32.9 | 78.5 | 86.2 | 114 | 28.7 | 8.388 | 98.2 | 85.8 | 24.5 | 27.5 | 87 | 31 | 1.002 | 67.8 | 100 | 8380 | 28.6 | 115.9 | 34.7 | -16.1 | 20.6 | 0 | 40.3 | 33
99120 | 1920 | 7 | 2501 | 127.7 | 84.8 | 99.9 | 30 | 32 | 0.05 | 107 | 11.5 | 70.3 | 69.4 | 77.5 | 0.991 | 97.5 | 375.4 | 310.8 | 101.4 | 665.9 | 1.286 | 205.7 | 33.5 | 115.4 | 32.7 | 78.6 | 85.9 | 114.5 | 28.7 | 8.393 | 98.1 | 85.4 | 24.5 | 27.1 | 87 | 31 | 0.999 | 67.8 | 100 | 8650 | 28.6 | 114.3 | 34.6 | -16.2 | 19.6 | 0 | 40.5 | 33
99180 | 1980 | 7 | 2499 | 127.6 | 85 | 100 | 30 | 32 | 0.049 | 107 | 11.5 | 70 | 69.7 | 77.8 | 0.988 | 97.5 | 375.5 | 310.9 | 101.5 | 666 | 1.286 | 207 | 33.5 | 115.3 | 32.6 | 78.7 | 86.8 | 114.5 | 28.6 | 8.422 | 98.1 | 86.3 | 24.5 | 27.1 | 87 | 31 | 1.013 | 67.5 | 96 | 8870 | 28.6 | 112.6 | 34.5 | -16.2 | 19.4 | 0 | 40.6 | 33
99240 | 2040 | 7 | 2500 | 127.7 | 85.1 | 100 | 30 | 32 | 0.049 | 107 | 11.4 | 69.9 | 69.6 | 78.4 | 0.99 | 97.5 | 375.7 | 311.1 | 101.4 | 665.8 | 1.294 | 207 | 33.6 | 115.5 | 32.8 | 78.8 | 87.3 | 114.6 | 28.7 | 8.393 | 98.1 | 86.9 | 24.5 | 27.1 | 87 | 31 | 0.998 | 67.5 | 99 | 8580 | 28.6 | 114.6 | 34.6 | -16.2 | 19.6 | 0 | 40.5 | 33
99300 | 2100 | 7 | 2502 | 127.9 | 85.1 | 100 | 30 | 31.9 | 0.047 | 107 | 11.4 | 69.9 | 69.7 | 78 | 0.991 | 97.5 | 375.7 | 311.2 | 101.5 | 665.9 | 1.291 | 206.9 | 33.5 | 115 | 32.9 | 78.9 | 86.4 | 114.1 | 28.7 | 8.41 | 98.2 | 86 | 24.5 | 27.5 | 87 | 31 | 1 | 67.8 | 96 | 8680 | 28.6 | 115.9 | 34.7 | -16.2 | 20.3 | 0 | 40.1 | 33
99360 | 2160 | 7 | 2500 | 127.8 | 85.2 | 100 | 30 | 32.1 | 0.05 | 107 | 11.4 | 70 | 69.5 | 77.8 | 0.988 | 97.5 | 375.7 | 311.1 | 101.5 | 666 | 1.292 | 208.5 | 33.6 | 115.2 | 32.7 | 79 | 85.8 | 114.4 | 28.7 | 8.426 | 98.1 | 85.4 | 24.5 | 27.1 | 87 | 31 | 1.009 | 67.8 | 100 | 8380 | 28.6 | 114.6 | 34.6 | -16.2 | 20.6 | 0 | 40.3 | 33
99420 | 2220 | 7 | 2495 | 127.3 | 85.3 | 100 | 30 | 32.1 | 0.051 | 107 | 11.4 | 70 | 69.6 | 78.1 | 0.99 | 97.5 | 375.6 | 311.1 | 101.6 | 666.2 | 1.317 | 206.6 | 33.5 | 115.2 | 32.8 | 78.9 | 86.5 | 114.4 | 28.7 | 8.367 | 98.1 | 86 | 24.5 | 27.1 | 87 | 31 | 1.001 | 67.5 | 96 | 8600 | 28.6 | 112.6 | 34.6 | -16.1 | 20.4 | 0 | 40.6 | 33
99480 | 2280 | 7 | 2501 | 129.7 | 85.2 | 100 | 30 | 32.1 | 0.048 | 107 | 11.4 | 70 | 69.5 | 78.6 | 0.99 | 97.5 | 375.8 | 311.3 | 101.6 | 666.3 | 1.352 | 210.3 | 34 | 115.3 | 33 | 78.9 | 86.6 | 114.4 | 28.6 | 8.488 | 99.2 | 86.3 | 24.5 | 27.5 | 87 | 31 | 1.002 | 68.6 | 101 | 8600 | 28.6 | 114.6 | 34.6 | -16.1 | 20.7 | 0 | 40.2 | 32.9
99540 | 2340 | 7 | 2502 | 129.1 | 85.1 | 100 | 30 | 32 | 0.05 | 107 | 11.4 | 70.3 | 69.8 | 78.1 | 0.99 | 97.5 | 376.3 | 311.8 | 101.6 | 666.1 | 1.351 | 210.1 | 33.8 | 115.7 | 32.9 | 78.7 | 85.4 | 114.8 | 28.7 | 8.488 | 98.9 | 85.1 | 24.5 | 27.5 | 87 | 31 | 1.003 | 68.2 | 97 | 8630 | 28.6 | 112.6 | 34.6 | -16.1 | 19.7 | 0 | 40.5 | 32.9
99600 | 2400 | 7 | 2499 | 129.1 | 85 | 100.1 | 30 | 31.9 | 0.05 | 107 | 11.4 | 69.8 | 69.3 | 77.8 | 0.99 | 97.5 | 376.2 | 311.9 | 101.6 | 665.9 | 1.336 | 212.4 | 33.9 | 115.5 | 32.8 | 78.7 | 85.1 | 114.6 | 28.7 | 8.474 | 99 | 84.7 | 24.5 | 27.5 | 87 | 31 | 0.999 | 68.6 | 97 | 8770 | 28.6 | 112.3 | 34.6 | -16.1 | 19.6 | 0 | 40.6 | 33
99660 | 2460 | 7 | 2501 | 129.2 | 85 | 100 | 30 | 31.9 | 0.05 | 107 | 11.4 | 70 | 69.3 | 78.1 | 0.988 | 97.5 | 376.9 | 312.3 | 101.6 | 666.2 | 1.347 | 211.5 | 33.9 | 115.1 | 32.7 | 78.6 | 86 | 114.3 | 28.7 | 8.483 | 98.9 | 85.4 | 24.5 | 27.5 | 87 | 31 | 0.999 | 68.6 | 97 | 8950 | 28.6 | 114 | 34.6 | -16.1 | 19.8 | 0 | 40.7 | 33
99720 | 2520 | 7 | 2500 | 129.2 | 84.9 | 100 | 30 | 32 | 0.05 | 107 | 11.4 | 70.3 | 69.5 | 78.3 | 0.989 | 97.5 | 376.8 | 312.5 | 101.5 | 666 | 1.34 | 211.7 | 33.9 | 115.5 | 32.7 | 78.6 | 86 | 114.6 | 28.7 | 8.486 | 98.9 | 85.6 | 24.5 | 27.5 | 87 | 31 | 0.999 | 68.2 | 97 | 8580 | 28.6 | 112.3 | 34.7 | -16.1 | 19.6 | 0 | 40.5 | 33
99780 | 2580 | 7 | 2501 | 129.4 | 84.9 | 100 | 30 | 32 | 0.049 | 107 | 11.4 | 69.9 | 69.3 | 77.9 | 0.991 | 97.5 | 377.2 | 313.1 | 101.5 | 666.1 | 1.332 | 211.3 | 33.9 | 115.4 | 32.6 | 78.6 | 85.4 | 114.5 | 28.7 | 8.514 | 99.1 | 85.1 | 24.5 | 27.5 | 87 | 31 | 0.997 | 68.6 | 97 | 8730 | 28.6 | 113 | 34.4 | -16.1 | 20.4 | 0 | 40.1 | 33
99840 | 2640 | 7 | 2501 | 129.6 | 84.9 | 100 | 30 | 31.9 | 0.056 | 107 | 11.4 | 69.8 | 69.3 | 77.7 | 0.989 | 97.5 | 377.4 | 313.3 | 101.5 | 665.8 | 1.333 | 212.2 | 34 | 115.4 | 32.5 | 78.5 | 85.4 | 114.5 | 28.7 | 8.536 | 99.1 | 85 | 24.5 | 27.5 | 87 | 31 | 1 | 68.6 | 97 | 8650 | 28.6 | 112.3 | 34.6 | 0 | 20.2 | 0 | 40.1 | 32.9
99900 | 2700 | 7 | 2497 | 126.3 | 84.8 | 100 | 30 | 31.9 | 0.048 | 107 | 11.4 | 70.2 | 69.7 | 78 | 0.991 | 97.5 | 377.6 | 313.5 | 101.5 | 665.4 | 1.287 | 212.5 | 33.2 | 115.5 | 32.6 | 78.6 | 86.3 | 114.6 | 28.8 | 8.347 | 97.8 | 85.8 | 24.5 | 27.1 | 87 | 31 | 1.004 | 67.5 | 96 | 8530 | 28.6 | 112.6 | 34.7 | -16.1 | 20.1 | 0 | 40.1 | 32.9
99960 | 2760 | 7 | 2499 | 126.8 | 84.9 | 100 | 30 | 32 | 0.05 | 107 | 11.4 | 69.9 | 69.4 | 78.2 | 0.988 | 97.5 | 377.8 | 313.7 | 101.5 | 665.2 | 1.272 | 213.3 | 33.3 | 115.3 | 32.6 | 78.6 | 86.3 | 114.4 | 28.7 | 8.407 | 97.7 | 85.9 | 24.5 | 27.1 | 87 | 31 | 1 | 67.5 | 96 | 8680 | 28.6 | 112.3 | 34.7 | -16.2 | 19.9 | 0 | 40.4 | 32.9
100020 | 2820 | 7 | 2496 | 126.5 | 84.9 | 100 | 30 | 32.1 | 0.05 | 107 | 11.4 | 70.1 | 69.3 | 77.9 | 0.99 | 97.5 | 377.9 | 313.9 | 101.5 | 665.7 | 1.266 | 213 | 33.3 | 115.3 | 32.8 | 78.6 | 85.6 | 114.4 | 28.8 | 8.382 | 97.6 | 85.1 | 24.5 | 27.1 | 87 | 31 | 0.999 | 67.1 | 99 | 8600 | 28.6 | 114.6 | 34.1 | -16.2 | 19.9 | 0 | 40.3 | 32.9
100080 | 2880 | 7 | 2501 | 127.1 | 85 | 100 | 30 | 32.1 | 0.047 | 107 | 11.4 | 70 | 69.4 | 77.7 | 0.991 | 97.5 | 378.1 | 314.1 | 101.5 | 665.9 | 1.268 | 212.1 | 33.3 | 115 | 32.8 | 78.7 | 85.5 | 114.1 | 28.7 | 8.384 | 97.7 | 85 | 24.5 | 27.1 | 87 | 31 | 1.001 | 67.5 | 100 | 8380 | 28.6 | 115.9 | 34.5 | -16.1 | 20.4 | 0 | 40.1 | 32.9
100140 | 2940 | 7 | 2501 | 127.3 | 85.1 | 100 | 30 | 32.1 | 0.048 | 107 | 11.5 | 70 | 69 | 78.1 | 0.989 | 97.5 | 378.1 | 314.2 | 101.6 | 665.7 | 1.265 | 211.2 | 33.4 | 115.2 | 32.8 | 78.8 | 86.2 | 114.3 | 28.8 | 8.409 | 97.9 | 85.9 | 24.5 | 27.1 | 87 | 31 | 1.002 | 67.5 | 96 | 8750 | 28.6 | 112.6 | 34.4 | -16.1 | 20.5 | 0 | 40.1 | 32.9
100200 | 3000 | 7 | 2500 | 126.7 | 85.1 | 100 | 30 | 31.9 | 0.05 | 107 | 11.4 | 69.8 | 69.4 | 78.2 | 0.989 | 97.5 | 378.2 | 314.3 | 101.5 | 665.3 | 1.276 | 212.8 | 33.3 | 114.6 | 32.6 | 78.9 | 86.1 | 113.7 | 28.8 | 8.387 | 97.8 | 85.7 | 24.5 | 27.5 | 87 | 31 | 1.002 | 67.5 | 96 | 8770 | 28.6 | 113.6 | 34.6 | -16.1 | 19.9 | 0 | 40.7 | 32.9
100260 | 3060 | 7 | 2497 | 126.5 | 85.2 | 100 | 30 | 31.8 | 0.05 | 107 | 11.5 | 70.2 | 69.4 | 77.9 | 0.989 | 97.6 | 378.4 | 314.6 | 101.6 | 665.6 | 1.251 | 211.5 | 33.3 | 115.3 | 32.7 | 78.9 | 85.6 | 114.5 | 28.7 | 8.433 | 97.9 | 85 | 24.5 | 27.1 | 87 | 31 | 1.001 | 67.8 | 96 | 8650 | 28.6 | 112.6 | 34.6 | -16.1 | 20.1 | 0 | 40.2 | 32.9
100320 | 3120 | 7 | 2500 | 129.3 | 85.3 | 99.9 | 30 | 31.9 | 0.049 | 107 | 11.4 | 70.1 | 69.2 | 77.8 | 0.99 | 97.6 | 378.4 | 314.6 | 101.6 | 666 | 1.308 | 211.9 | 34 | 115.7 | 32.8 | 78.9 | 85.3 | 114.8 | 28.7 | 8.536 | 99.1 | 85 | 24.5 | 27.5 | 87 | 31 | 1.005 | 68.6 | 97 | 8630 | 28.6 | 113 | 34.6 | -16.2 | 20.2 | 0 | 40.1 | 33
100380 | 3180 | 7 | 2501 | 129.1 | 85.2 | 100 | 30 | 32 | 0.05 | 107 | 11.5 | 70.1 | 69.7 | 78.1 | 0.99 | 97.6 | 378.2 | 314.5 | 101.5 | 666.3 | 1.34 | 212.4 | 33.9 | 115 | 32.7 | 78.8 | 86.3 | 114.2 | 28.7 | 8.505 | 99.1 | 85.8 | 24.5 | 27.8 | 87 | 31 | 1 | 68.6 | 97 | 8870 | 28.6 | 114 | 34.6 | -16.2 | 20.2 | 0 | 40.7 | 32.9
100440 | 3240 | 7 | 2501 | 129.2 | 85.1 | 100 | 30 | 32.1 | 0.05 | 107 | 11.5 | 70 | 69.5 | 78.2 | 0.987 | 97.6 | 378.5 | 314.7 | 101.7 | 666.3 | 1.323 | 211.1 | 33.9 | 115.3 | 32.9 | 78.7 | 85.8 | 114.5 | 28.7 | 8.521 | 99 | 85.4 | 24.5 | 27.8 | 87 | 31 | 0.999 | 68.2 | 101 | 8800 | 28.6 | 114.3 | 34.7 | -16.1 | 20.6 | 0 | 40.3 | 32.9
100500 | 3300 | 7 | 2498 | 128.7 | 85 | 100 | 30 | 32.1 | 0.051 | 107 | 11.5 | 70 | 69.2 | 77.9 | 0.989 | 97.6 | 378.5 | 314.8 | 101.6 | 665.9 | 1.327 | 210.9 | 33.8 | 115.9 | 32.8 | 78.6 | 85 | 115.1 | 28.7 | 8.509 | 99 | 84.8 | 24.5 | 27.1 | 87 | 31 | 1 | 68.2 | 97 | 8850 | 28.6 | 115.2 | 34.5 | -16.1 | 20 | 0 | 40.3 | 33
100560 | 3360 | 7 | 2498 | 128.1 | 84.9 | 100 | 30 | 32.1 | 0.051 | 107 | 11.5 | 70 | 69.6 | 77.9 | 0.99 | 97.6 | 378.6 | 314.9 | 101.7 | 665.8 | 1.329 | 212.1 | 33.7 | 115.9 | 32.9 | 78.6 | 85.3 | 115.1 | 28.7 | 8.501 | 98.9 | 84.9 | 24.5 | 27.8 | 87 | 31 | 0.998 | 68.2 | 97 | 8650 | 28.6 | 112.6 | 34 | -16.1 | 20.1 | 0 | 40.4 | 32.9
100620 | 3420 | 7 | 2500 | 128.6 | 84.8 | 100 | 30 | 31.9 | 0.056 | 107 | 11.5 | 70.1 | 69.5 | 78 | 0.989 | 97.6 | 378.8 | 315.2 | 101.6 | 666 | 1.284 | 212.1 | 33.8 | 115.5 | 32.9 | 78.5 | 85.8 | 114.7 | 28.7 | 8.486 | 98.7 | 85.3 | 24.5 | 27.5 | 87 | 31 | 0.999 | 68.2 | 97 | 8600 | 28.6 | 112.3 | 34.7 | 0 | 19.4 | 0 | 40.6 | 33
100680 | 3480 | 7 | 2500 | 129.3 | 84.8 | 100 | 30 | 32 | 0.048 | 107 | 11.5 | 69.9 | 69.3 | 78.1 | 0.99 | 97.6 | 379 | 315.5 | 101.6 | 665.7 | 1.312 | 212.2 | 33.9 | 115.1 | 32.6 | 78.5 | 85.8 | 114.3 | 28.7 | 8.493 | 98.9 | 85.5 | 24.5 | 27.5 | 87 | 31 | 0.997 | 68.2 | 101 | 8380 | 28.6 | 115.9 | 34.4 | 0 | 20.4 | 0 | 40.1 | 33
100740 | 3540 | 7 | 2499 | 129.1 | 84.8 | 100 | 30 | 32 | 0.049 | 107 | 11.5 | 70 | 69.4 | 78 | 0.988 | 97.6 | 379.2 | 315.7 | 101.6 | 665.3 | 1.296 | 211.8 | 33.9 | 115.1 | 32.6 | 78.5 | 85.3 | 114.3 | 28.7 | 8.536 | 99 | 85 | 24.5 | 27.5 | 87 | 31 | 0.998 | 68.6 | 101 | 8730 | 28.6 | 115.9 | 34.6 | -16.1 | 20.1 | 0 | 40.3 | 33
100800 | 3600 | 7 | 2500 | 129.2 | 84.9 | 100 | 30 | 32.1 | 0.05 | 107 | 11.4 | 69.9 | 69.2 | 77.7 | 0.99 | 97.6 | 379 | 315.6 | 101.7 | 665.6 | 1.279 | 211.9 | 33.9 | 115.7 | 32.5 | 78.6 | 85.1 | 114.8 | 28.6 | 8.525 | 98.8 | 84.8 | 24.5 | 27.8 | 87 | 31 | 1.003 | 68.6 | 100 | 8550 | 28.6 | 114.6 | 34.7 | -16.2 | 19.8 | 0 | 40.4 | 33
111660 | 60 | 8 | 2499 | 127.2 | 85.6 | 100 | 30 | 32 | 0.049 | 107 | 11.4 | 70.2 | 69.3 | 65.9 | 0.991 | 97.8 | 365.9 | 298.6 | 101.4 | 668.9 | 1.475 | 209.8 | 33.4 | 116.1 | 29.8 | 79.3 | 75.2 | 115.5 | 27.3 | 8.263 | 98.2 | 74.8 | 24.5 | 26.7 | 88 | 31 | 0.999 | 67.8 | 100 | 8510 | 28.6 | 115.2 | 34.7 | 0 | 20.4 | 0 | 40.1 | 32.9
111720 | 120 | 8 | 2502 | 127.9 | 85.3 | 100 | 30 | 32 | 0.048 | 107 | 11.4 | 69.7 | 69.2 | 67.2 | 0.99 | 97.8 | 366.2 | 299.1 | 101.3 | 668.8 | 1.481 | 210.1 | 33.5 | 115.5 | 29.7 | 79.1 | 77.7 | 114.9 | 27.4 | 8.284 | 98.3 | 77 | 24.5 | 27.5 | 87 | 31 | 0.999 | 67.5 | 100 | 8240 | 28.6 | 114.3 | 34.1 | 0 | 19.5 | 0 | 40.8 | 32.9
111780 | 180 | 8 | 2501 | 127.7 | 85.1 | 100 | 30 | 32.1 | 0.044 | 107 | 11.4 | 70.1 | 69 | 70.3 | 0.991 | 97.8 | 366.4 | 299.6 | 101.4 | 668.5 | 1.38 | 211.5 | 33.5 | 116.2 | 29.6 | 78.8 | 83.1 | 115.5 | 27.4 | 8.271 | 98.3 | 82.5 | 24.5 | 27.1 | 87 | 31 | 1.004 | 67.8 | 96 | 8730 | 28.6 | 115.2 | 34.5 | 0 | 20.1 | 0 | 40.1 | 33
111840 | 240 | 8 | 2501 | 127.8 | 84.9 | 100 | 30 | 32.1 | 0.049 | 107 | 11.4 | 70 | 69.3 | 73.4 | 0.99 | 97.8 | 367.2 | 300.5 | 101.3 | 668.6 | 1.452 | 212.9 | 33.6 | 116.1 | 29.7 | 78.6 | 88.4 | 115.4 | 27.4 | 8.297 | 98.4 | 87.9 | 24.5 | 27.1 | 87 | 31 | 0.999 | 67.8 | 96 | 8580 | 28.6 | 113 | 34.6 | 0 | 20.1 | 0 | 40.1 | 33
111900 | 300 | 8 | 2501 | 128.1 | 84.8 | 100.1 | 30 | 31.9 | 0.051 | 107 | 11.4 | 70.1 | 69.1 | 73.8 | 0.991 | 97.8 | 367.9 | 301.2 | 101.3 | 668.1 | 1.435 | 210.1 | 33.6 | 115.9 | 29.7 | 78.5 | 84.4 | 115.2 | 27.5 | 8.275 | 98.3 | 84 | 24.5 | 27.5 | 87 | 31 | 0.998 | 67.8 | 100 | 8410 | 28.6 | 114.9 | 34.5 | 0 | 20.3 | 0 | 40.1 | 33
111960 | 360 | 8 | 2501 | 128 | 84.7 | 100 | 30 | 31.9 | 0.05 | 107 | 11.4 | 69.9 | 69.4 | 72.2 | 0.991 | 97.8 | 368.3 | 301.8 | 101.3 | 668.4 | 1.421 | 210.4 | 33.6 | 115.5 | 29.7 | 78.5 | 80.9 | 114.9 | 27.5 | 8.313 | 98.4 | 80.5 | 24.5 | 27.1 | 87 | 31 | 1.004 | 67.8 | 96 | 8380 | 28.6 | 112.6 | 34.5 | -16.1 | 20.1 | 0 | 40.6 | 33
112020 | 420 | 8 | 2500 | 127.8 | 84.8 | 100 | 30 | 32 | 0.05 | 107 | 11.4 | 70 | 69.2 | 72.1 | 0.99 | 97.8 | 368.6 | 302.4 | 101.3 | 668 | 1.395 | 210.4 | 33.6 | 116.2 | 29.9 | 78.6 | 80.9 | 115.5 | 27.5 | 8.29 | 98.3 | 80.5 | 24.5 | 27.1 | 87 | 31 | 1.001 | 67.5 | 100 | 8650 | 28.6 | 115.2 | 34.7 | 0 | 20.2 | 0 | 40 | 33
112080 | 480 | 8 | 2501 | 128.2 | 85 | 100 | 30 | 32 | 0.049 | 107 | 11.5 | 69.9 | 69.4 | 72.5 | 0.99 | 97.8 | 368.8 | 302.5 | 101.4 | 667.6 | 1.393 | 210.4 | 33.6 | 115.7 | 29.7 | 78.7 | 81.7 | 115 | 27.5 | 8.325 | 98.3 | 81.3 | 24.5 | 27.5 | 87 | 31 | 0.999 | 67.8 | 100 | 8290 | 28.6 | 114.3 | 34.5 | -16.1 | 19.6 | 0 | 40.5 | 32.9
112140 | 540 | 8 | 2502 | 128.3 | 85.1 | 100 | 30 | 32 | 0.049 | 107 | 11.5 | 70 | 69.3 | 72.7 | 0.99 | 97.8 | 369.2 | 303 | 101.3 | 667.7 | 1.386 | 209.5 | 33.7 | 115.8 | 29.8 | 78.8 | 81.6 | 115.2 | 27.5 | 8.331 | 98.3 | 81.4 | 24.5 | 27.1 | 87 | 31 | 0.996 | 67.8 | 96 | 8600 | 28.6 | 112.3 | 34.6 | -16.1 | 19.7 | 0 | 40.4 | 33
112200 | 600 | 8 | 2498 | 127.5 | 85.1 | 100.1 | 30 | 32 | 0.051 | 107 | 11.5 | 69.7 | 69.1 | 72.6 | 0.991 | 97.8 | 369.2 | 303.1 | 101.4 | 668.1 | 1.386 | 209.7 | 33.6 | 115.8 | 29.8 | 78.9 | 81.4 | 115.1 | 27.6 | 8.322 | 98.4 | 81 | 24.5 | 27.1 | 87 | 31 | 0.998 | 67.8 | 96 | 8700 | 29 | 115.2 | 34.1 | -16.1 | 20.1 | 0 | 40.2 | 33
112260 | 660 | 8 | 2500 | 127.5 | 85.2 | 100.1 | 30 | 32 | 0.05 | 107 | 11.5 | 70 | 69 | 72.6 | 0.992 | 97.8 | 369.5 | 303.5 | 101.4 | 667.9 | 1.354 | 210.1 | 33.5 | 115.9 | 29.7 | 79 | 81.5 | 115.2 | 27.5 | 8.307 | 98.3 | 81 | 24.5 | 27.5 | 87 | 31 | 1.004 | 67.8 | 100 | 8650 | 29 | 114.9 | 34.7 | 0 | 19.7 | 0 | 40.2 | 32.9
112320 | 720 | 8 | 2500 | 128.1 | 85.2 | 100 | 30 | 31.9 | 0.057 | 107.1 | 11.5 | 69.9 | 69 | 73 | 0.988 | 97.8 | 369.8 | 303.9 | 101.4 | 668.5 | 1.38 | 209.4 | 33.6 | 115.7 | 29.6 | 78.9 | 82.3 | 115 | 27.5 | 8.361 | 98.4 | 82 | 24.5 | 27.5 | 87 | 31 | 1 | 67.8 | 100 | 8480 | 28.6 | 114.6 | 34.7 | -16.1 | 20.1 | 0 | 40.5 | 32.9
112380 | 780 | 8 | 2500 | 127.7 | 85.1 | 100 | 30 | 31.9 | 0.049 | 107 | 11.5 | 69.9 | 69.2 | 73.3 | 0.991 | 97.8 | 370.2 | 304.5 | 101.4 | 668.4 | 1.335 | 209.9 | 33.6 | 116.1 | 29.8 | 78.8 | 82.5 | 115.4 | 27.5 | 8.332 | 98.3 | 82.1 | 24.5 | 27.1 | 87 | 31 | 1.004 | 67.8 | 100 | 8140 | 28.6 | 114.9 | 34.6 | -16.1 | 20.2 | 0 | 40.2 | 32.9
112440 | 840 | 8 | 2497 | 127.7 | 85 | 100 | 30 | 32 | 0.049 | 107 | 11.5 | 70.1 | 69.2 | 73.4 | 0.991 | 97.8 | 370.8 | 305 | 101.4 | 668 | 1.355 | 210.1 | 33.6 | 115.6 | 29.8 | 78.7 | 82.7 | 114.9 | 27.5 | 8.364 | 98.4 | 82.2 | 24.5 | 27.1 | 87 | 31 | 0.996 | 67.8 | 96 | 8580 | 28.6 | 112.6 | 34.5 | 0 | 20.3 | 0 | 40.4 | 32.9
112500 | 900 | 8 | 2499 | 127.3 | 84.9 | 100 | 30 | 32.1 | 0.049 | 107 | 11.5 | 69.9 | 69.1 | 73.5 | 0.99 | 97.8 | 371 | 305.3 | 101.4 | 668.2 | 1.333 | 209.7 | 33.5 | 116 | 30 | 78.7 | 82.8 | 115.3 | 27.5 | 8.344 | 98.3 | 82.3 | 24.5 | 27.1 | 87 | 31 | 1.003 | 67.8 | 100 | 8480 | 29 | 114.9 | 34.7 | 0 | 20 | 0 | 40.1 | 32.9
112560 | 960 | 8 | 2502 | 128.6 | 84.9 | 100 | 30 | 32.2 | 0.047 | 107 | 11.5 | 70.1 | 69.2 | 73.9 | 0.99 | 97.8 | 371.5 | 305.9 | 101.3 | 667.9 | 1.347 | 210.5 | 33.7 | 115.3 | 29.9 | 78.6 | 83.4 | 114.6 | 27.5 | 8.361 | 98.3 | 83 | 24.5 | 27.1 | 87 | 31 | 1.002 | 67.8 | 96 | 8410 | 29 | 114 | 34.6 | 0 | 19.8 | 0 | 40.7 | 32.9
112620 | 1020 | 8 | 2500 | 127.9 | 84.9 | 100 | 30 | 32.2 | 0.049 | 107 | 11.6 | 69.9 | 69.1 | 74.3 | 0.989 | 97.8 | 371.5 | 306.1 | 101.4 | 667.8 | 1.346 | 210.1 | 33.6 | 116 | 30 | 78.6 | 83.9 | 115.3 | 27.5 | 8.378 | 98.3 | 83.4 | 24.5 | 26.7 | 87 | 31 | 0.999 | 67.8 | 96 | 8510 | 28.6 | 113 | 34.7 | 0 | 20 | 0 | 40.1 | 32.9
112680 | 1080 | 8 | 2502 | 128.7 | 84.9 | 100.1 | 30 | 32 | 0.05 | 107 | 11.6 | 69.9 | 69.4 | 74.7 | 0.991 | 97.8 | 371.9 | 306.5 | 101.4 | 667.4 | 1.361 | 210.3 | 33.7 | 115.6 | 29.8 | 78.6 | 84.2 | 114.9 | 27.5 | 8.352 | 98.4 | 83.8 | 24.5 | 27.1 | 87 | 31 | 1.001 | 68.2 | 96 | 8820 | 28.6 | 112.6 | 34.4 | 0 | 19.9 | 0 | 40.2 | 32.9
112740 | 1140 | 8 | 2499 | 127.7 | 85 | 100 | 30 | 31.9 | 0.049 | 107 | 11.6 | 70.2 | 69.3 | 74.6 | 0.99 | 97.8 | 372.3 | 307.1 | 101.4 | 667.7 | 1.35 | 209.6 | 33.6 | 115.6 | 29.9 | 78.7 | 84.1 | 114.9 | 27.5 | 8.341 | 98.3 | 83.5 | 24.5 | 27.5 | 87 | 31 | 0.998 | 68.2 | 100 | 8410 | 29 | 114.9 | 34.6 | 0 | 20.3 | 0 | 40.3 | 32.9
112800 | 1200 | 8 | 2500 | 127.7 | 85 | 100 | 30 | 31.9 | 0.049 | 107 | 11.6 | 69.9 | 69.4 | 74.9 | 0.989 | 97.8 | 372.1 | 306.9 | 101.4 | 667.4 | 1.368 | 209.2 | 33.6 | 115.9 | 29.9 | 78.8 | 84.4 | 115.2 | 27.5 | 8.352 | 98.3 | 83.9 | 24.5 | 27.5 | 87 | 31 | 1 | 67.8 | 96 | 8530 | 29 | 114.9 | 34.6 | 0 | 20.4 | 0 | 40.1 | 32.9
112860 | 1260 | 8 | 2501 | 127.9 | 85.1 | 100 | 30 | 31.9 | 0.051 | 107 | 11.6 | 70.2 | 69.3 | 75.4 | 0.99 | 97.8 | 372.4 | 307.3 | 101.4 | 667.5 | 1.352 | 209.4 | 33.6 | 115.7 | 29.9 | 78.8 | 84.8 | 114.9 | 27.5 | 8.371 | 98.3 | 84.5 | 24.5 | 27.5 | 87 | 31 | 0.999 | 67.8 | 100 | 8160 | 29 | 114.6 | 34.7 | 0 | 19.9 | 0 | 40.2 | 32.9
112920 | 1320 | 8 | 2500 | 128.2 | 85.2 | 100 | 30 | 31.9 | 0.05 | 107 | 11.6 | 69.9 | 69.4 | 75.8 | 0.991 | 97.8 | 372.5 | 307.3 | 101.5 | 667.2 | 1.297 | 210.2 | 33.6 | 115.7 | 30 | 78.9 | 85.4 | 115 | 27.5 | 8.418 | 98.3 | 84.9 | 24.5 | 27.1 | 87 | 31 | 0.998 | 68.2 | 100 | 8410 | 29 | 114.3 | 34.6 | -16.1 | 19.8 | 0 | 40.4 | 32.9
112980 | 1380 | 8 | 2500 | 128.2 | 85.2 | 100 | 30 | 31.9 | 0.05 | 107 | 11.6 | 70 | 69.7 | 75.9 | 0.991 | 97.8 | 372.9 | 307.9 | 101.5 | 667.3 | 1.312 | 210.3 | 33.7 | 115.7 | 30.1 | 78.9 | 85.2 | 115 | 27.5 | 8.404 | 98.4 | 84.8 | 24.5 | 27.1 | 87 | 31 | 1.006 | 67.8 | 96 | 8600 | 28.6 | 113 | 34.7 | 0 | 20.7 | 0 | 40.1 | 32.9
113040 | 1440 | 8 | 2498 | 127.9 | 85.1 | 100 | 30 | 32 | 0.049 | 107 | 11.5 | 69.9 | 69.4 | 75.9 | 0.992 | 97.8 | 372.9 | 308 | 101.4 | 667.3 | 1.298 | 210 | 33.6 | 116.1 | 30.1 | 78.8 | 85.3 | 115.3 | 27.5 | 8.374 | 98.4 | 84.7 | 24.5 | 26.7 | 87 | 31 | 1.004 | 67.8 | 100 | 8360 | 29 | 114.9 | 34.6 | 0 | 20.2 | 0 | 40.2 | 32.9
113100 | 1500 | 8 | 2501 | 128.2 | 85.1 | 100 | 30 | 32 | 0.054 | 107 | 11.5 | 70.1 | 69.2 | 76.3 | 0.99 | 97.8 | 373.3 | 308.4 | 101.4 | 667.4 | 1.292 | 208.7 | 33.7 | 116 | 30 | 78.8 | 86 | 115.2 | 27.5 | 8.415 | 98.3 | 85.5 | 24.5 | 26.7 | 87 | 31 | 1.003 | 67.8 | 96 | 8850 | 29 | 115.2 | 34.6 | 0 | 20.4 | 0 | 40.2 | 32.9
113160 | 1560 | 8 | 2500 | 128.5 | 85 | 100 | 30 | 32.1 | 0.049 | 107 | 11.5 | 69.9 | 69.5 | 76.7 | 0.991 | 97.8 | 373.7 | 308.8 | 101.4 | 667.8 | 1.293 | 209.7 | 33.7 | 115.5 | 29.8 | 78.7 | 86.6 | 114.7 | 27.5 | 8.408 | 98.3 | 86.2 | 24.5 | 27.5 | 87 | 31 | 1 | 67.8 | 100 | 8700 | 29 | 112.6 | 34.7 | 0 | 20.1 | 0 | 40.5 | 32.9
113220 | 1620 | 8 | 2500 | 128.5 | 85 | 100 | 30 | 32.1 | 0.049 | 107 | 11.4 | 70 | 69.3 | 77.1 | 0.992 | 97.9 | 373.9 | 309.1 | 101.5 | 667.5 | 1.293 | 210 | 33.7 | 115.4 | 30.1 | 78.7 | 86.7 | 114.7 | 27.5 | 8.407 | 98.4 | 86.6 | 24.5 | 27.1 | 87 | 31 | 1.001 | 68.2 | 100 | 8430 | 29 | 115.9 | 34.6 | 0 | 19.6 | 0 | 40.7 | 32.9
113280 | 1680 | 8 | 2499 | 127.9 | 85 | 100 | 30 | 32.1 | 0.05 | 107 | 11.4 | 70 | 69.1 | 77 | 0.99 | 97.8 | 374 | 309.3 | 101.4 | 668.2 | 1.305 | 209.3 | 33.6 | 115.5 | 30.1 | 78.6 | 86.5 | 114.8 | 27.5 | 8.417 | 98.4 | 86 | 24.5 | 27.1 | 87 | 31 | 1.007 | 67.8 | 100 | 8330 | 29 | 114.3 | 34.5 | -16.1 | 19.9 | 0 | 40.4 | 32.8
113340 | 1740 | 8 | 2500 | 127.8 | 84.9 | 100 | 30 | 32 | 0.047 | 107 | 11.4 | 70.3 | 69.1 | 77.2 | 0.991 | 97.8 | 374.2 | 309.7 | 101.5 | 667.7 | 1.29 | 209.4 | 33.6 | 116 | 30 | 78.6 | 87.1 | 115.2 | 27.6 | 8.382 | 98.2 | 86.6 | 24.5 | 27.5 | 87 | 31 | 1.005 | 67.8 | 100 | 8510 | 29 | 115.2 | 34.7 | -16.1 | 20.4 | 0 | 40.1 | 32.9
113400 | 1800 | 8 | 2500 | 128.1 | 85 | 100 | 30 | 32 | 0.048 | 107 | 11.3 | 70 | 69.3 | 77.8 | 0.99 | 97.9 | 374.2 | 309.8 | 101.5 | 667.4 | 1.28 | 211 | 33.6 | 116 | 29.9 | 78.7 | 88.4 | 115.3 | 27.6 | 8.414 | 98.3 | 88 | 24.5 | 27.1 | 87 | 31 | 0.999 | 67.8 | 100 | 8730 | 29 | 114.9 | 34.8 | 0 | 20.4 | 0 | 40.2 | 32.9
113460 | 1860 | 8 | 2499 | 128.1 | 85 | 100 | 30 | 31.9 | 0.049 | 107 | 11.3 | 70.2 | 69.4 | 78.1 | 0.99 | 97.8 | 374.5 | 310 | 101.4 | 667.5 | 1.296 | 210 | 33.7 | 115.8 | 30.1 | 78.7 | 88 | 115.1 | 27.7 | 8.388 | 98.3 | 87.5 | 24.5 | 27.5 | 87 | 31 | 1.003 | 67.8 | 100 | 8510 | 29 | 114.9 | 34.6 | 0 | 20.4 | 0 | 40.2 | 32.9
113520 | 1920 | 8 | 2501 | 128.7 | 85 | 100.1 | 30 | 32 | 0.049 | 107 | 11.3 | 69.9 | 69.5 | 77.7 | 0.992 | 97.8 | 374.7 | 310.3 | 101.5 | 667 | 1.279 | 209.7 | 33.8 | 115.6 | 30.2 | 78.7 | 87.3 | 114.8 | 27.7 | 8.397 | 98.5 | 86.8 | 24.5 | 27.5 | 87 | 31 | 0.997 | 67.8 | 97 | 8630 | 28.6 | 114 | 34.7 | 0 | 19.8 | 0 | 40.3 | 32.8
113580 | 1980 | 8 | 2499 | 128.3 | 85.1 | 99.9 | 30 | 32 | 0.052 | 107 | 11.4 | 69.9 | 69.2 | 77.7 | 0.989 | 97.8 | 375.2 | 310.8 | 101.4 | 667 | 1.281 | 209.6 | 33.7 | 115.8 | 30.2 | 78.8 | 87.6 | 115 | 27.8 | 8.429 | 98.3 | 87.1 | 24.5 | 27.1 | 87 | 31 | 1 | 67.8 | 100 | 8630 | 28.6 | 114.9 | 34.6 | 0.1 | 20.4 | 0 | 40.2 | 32.9
113640 | 2040 | 8 | 2500 | 128 | 85.1 | 100 | 30 | 31.9 | 0.051 | 107 | 11.3 | 70 | 69.2 | 78.3 | 0.991 | 97.8 | 375.2 | 310.9 | 101.5 | 667.4 | 1.281 | 209.7 | 33.6 | 115.9 | 30.4 | 78.9 | 88.6 | 115.1 | 27.9 | 8.408 | 98.3 | 88.1 | 24.5 | 27.1 | 87 | 31 | 1.001 | 67.8 | 96 | 8550 | 29 | 113 | 34.7 | 0.1 | 20.2 | 0 | 40.1 | 32.9
113700 | 2100 | 8 | 2498 | 127.9 | 85.2 | 100 | 30 | 31.9 | 0.05 | 107 | 11.4 | 70 | 69.5 | 78.3 | 0.991 | 97.8 | 375.5 | 311.1 | 101.5 | 667.7 | 1.309 | 209.5 | 33.6 | 115.6 | 30.2 | 78.9 | 87.9 | 114.8 | 27.9 | 8.421 | 98.4 | 87.4 | 24.5 | 27.1 | 87 | 31 | 0.998 | 67.8 | 100 | 8600 | 28.6 | 114.6 | 34.6 | 0 | 20.3 | 0 | 40.4 | 32.8
113760 | 2160 | 8 | 2500 | 128.1 | 85.2 | 100 | 30 | 32 | 0.051 | 107 | 11.4 | 70 | 69.1 | 77.8 | 0.99 | 97.8 | 375.5 | 311.3 | 101.5 | 667.5 | 1.343 | 208.8 | 33.6 | 115.3 | 30.3 | 78.9 | 86.8 | 114.6 | 28 | 8.401 | 98.3 | 86.4 | 24.5 | 27.1 | 87 | 31 | 1.003 | 67.8 | 96 | 8700 | 28.6 | 112.3 | 34.6 | 0 | 19.8 | 0 | 40.7 | 32.8
113820 | 2220 | 8 | 2501 | 127.9 | 85.1 | 100 | 30 | 32 | 0.05 | 107.1 | 11.4 | 70.2 | 69.3 | 77.8 | 0.991 | 97.8 | 375.6 | 311.4 | 101.5 | 667.4 | 1.321 | 210.7 | 33.6 | 115.2 | 30.2 | 78.8 | 87.4 | 114.5 | 28 | 8.395 | 98.4 | 87 | 24.5 | 27.8 | 87 | 31 | 1.004 | 68.2 | 96 | 8750 | 29 | 114 | 34.8 | 0 | 19.6 | 0 | 40.4 | 32.8
113880 | 2280 | 8 | 2502 | 128.6 | 85 | 100 | 30 | 31.9 | 0.053 | 107 | 11.4 | 70 | 69.3 | 78.3 | 0.989 | 97.8 | 376 | 311.8 | 101.5 | 667.3 | 1.268 | 209.2 | 33.7 | 115.5 | 30.2 | 78.7 | 88.3 | 114.7 | 28.1 | 8.43 | 98.3 | 87.8 | 24.5 | 27.1 | 87 | 31 | 0.999 | 67.8 | 96 | 8630 | 28.6 | 112.3 | 34.7 | -16.1 | 19.3 | 0 | 40.7 | 32.9
113940 | 2340 | 8 | 2501 | 128.2 | 85 | 100 | 30 | 32 | 0.049 | 107 | 11.4 | 70.2 | 69.5 | 78.1 | 0.991 | 97.8 | 376 | 311.8 | 101.6 | 667.8 | 1.263 | 210.1 | 33.7 | 115.2 | 30.5 | 78.7 | 87.3 | 114.4 | 28.2 | 8.429 | 98.2 | 87.1 | 24.5 | 27.5 | 87 | 31 | 1.003 | 67.8 | 100 | 8680 | 28.6 | 114.3 | 34.5 | 0 | 19.8 | 0 | 40.7 | 32.8
114000 | 2400 | 8 | 2500 | 128.2 | 84.9 | 100 | 30 | 32.1 | 0.048 | 107 | 11.4 | 70.1 | 69.5 | 77.7 | 0.992 | 97.9 | 376.1 | 312 | 101.5 | 667.5 | 1.272 | 208.6 | 33.7 | 115.7 | 30.6 | 78.6 | 86.7 | 115 | 28.3 | 8.422 | 98.4 | 86.3 | 24.5 | 27.5 | 87 | 31 | 0.999 | 67.8 | 100 | 8600 | 28.6 | 112.6 | 34.7 | -16.1 | 20.4 | 0 | 40.2 | 32.8
114060 | 2460 | 8 | 2499 | 128.2 | 84.9 | 100 | 30 | 32 | 0.05 | 107 | 11.4 | 69.9 | 69.5 | 77.9 | 0.99 | 97.9 | 376.3 | 312.4 | 101.5 | 667.3 | 1.278 | 209.5 | 33.7 | 115.5 | 30.3 | 78.6 | 87.8 | 114.8 | 28.3 | 8.42 | 98.4 | 87.2 | 24.5 | 27.5 | 87 | 31 | 0.998 | 68.2 | 100 | 8330 | 29 | 114.6 | 34.7 | 0 | 20.3 | 0 | 40.4 | 32.8
114120 | 2520 | 8 | 2502 | 128 | 84.9 | 100 | 30 | 32 | 0.046 | 107 | 11.5 | 70.1 | 69.1 | 78.3 | 0.991 | 97.9 | 376.6 | 312.6 | 101.5 | 667.2 | 1.325 | 209.6 | 33.6 | 115.1 | 30.3 | 78.6 | 88.3 | 114.4 | 28.4 | 8.386 | 98.2 | 87.8 | 24.5 | 27.5 | 87 | 31 | 1.005 | 67.8 | 96 | 8530 | 29 | 114 | 34.6 | -16.1 | 19.4 | 0 | 40.7 | 32.8
114180 | 2580 | 8 | 2500 | 128.3 | 84.9 | 100 | 30 | 32.1 | 0.051 | 107 | 11.5 | 70 | 69.6 | 78 | 0.989 | 97.9 | 376.9 | 312.9 | 101.4 | 667.2 | 1.313 | 209.2 | 33.7 | 115.4 | 30.5 | 78.7 | 87.5 | 114.7 | 28.4 | 8.449 | 98.3 | 87 | 24.5 | 27.5 | 87 | 31 | 0.996 | 67.8 | 100 | 8190 | 29 | 115.9 | 34.6 | 0 | 19.3 | 0 | 40.7 | 32.8
114240 | 2640 | 8 | 2499 | 128 | 85 | 100 | 30 | 32 | 0.05 | 107 | 11.5 | 69.9 | 69.3 | 77.7 | 0.99 | 97.9 | 376.7 | 313 | 101.5 | 667.4 | 1.244 | 209.4 | 33.7 | 115.4 | 30.4 | 78.7 | 86.9 | 114.7 | 28.5 | 8.458 | 98.3 | 86.5 | 24.5 | 27.5 | 87 | 31 | 1 | 68.2 | 96 | 8750 | 29 | 112.6 | 34.6 | 0 | 19.7 | 0 | 40.6 | 32.8
114300 | 2700 | 8 | 2500 | 128.1 | 85 | 100 | 30 | 31.9 | 0.049 | 107 | 11.5 | 69.9 | 69.2 | 78 | 0.992 | 97.9 | 377.2 | 313.4 | 101.5 | 667 | 1.257 | 209 | 33.6 | 115.3 | 30.2 | 78.8 | 87.9 | 114.5 | 28.5 | 8.421 | 98.2 | 87.5 | 24.5 | 27.1 | 87 | 31 | 0.998 | 68.2 | 100 | 8700 | 29 | 115.9 | 34.5 | 0 | 19.5 | 0 | 40.7 | 32.8
114360 | 2760 | 8 | 2503 | 128.4 | 85.1 | 100 | 30 | 31.9 | 0.049 | 107 | 11.5 | 70.1 | 69.1 | 78.3 | 0.99 | 97.9 | 377.1 | 313.2 | 101.4 | 667.7 | 1.276 | 209.3 | 33.7 | 115.6 | 30.4 | 78.9 | 88.1 | 114.9 | 28.5 | 8.451 | 98.3 | 87.7 | 24.5 | 27.5 | 87 | 31 | 1.001 | 67.8 | 100 | 8330 | 29 | 114.6 | 34.5 | 0 | 20.6 | 0 | 40.3 | 32.8
114420 | 2820 | 8 | 2499 | 127.6 | 85.1 | 100 | 30 | 32 | 0.051 | 107 | 11.5 | 69.9 | 69.3 | 77.9 | 0.991 | 97.9 | 377 | 313.2 | 101.5 | 667.4 | 1.27 | 209.7 | 33.6 | 115.9 | 30.6 | 78.9 | 87.4 | 115.2 | 28.6 | 8.445 | 98.4 | 86.8 | 24.5 | 27.1 | 87 | 31 | 1.004 | 67.8 | 100 | 8630 | 29 | 114.9 | 34.6 | -16.1 | 20.1 | 0 | 40 | 32.8
114480 | 2880 | 8 | 2499 | 128.3 | 85.2 | 100 | 30 | 32 | 0.05 | 107 | 11.5 | 70.2 | 69.3 | 77.8 | 0.991 | 97.9 | 377.2 | 313.4 | 101.5 | 667.6 | 1.254 | 211 | 33.7 | 115.4 | 30.4 | 78.9 | 87.1 | 114.7 | 28.6 | 8.434 | 98.2 | 86.6 | 24.5 | 27.5 | 87 | 31 | 0.996 | 68.2 | 100 | 8480 | 29 | 115.9 | 34.6 | 0 | 19.6 | 0 | 40.4 | 32.9
114540 | 2940 | 8 | 2500 | 128.4 | 85.1 | 100 | 30 | 32 | 0.049 | 107 | 11.5 | 70 | 69.2 | 78.1 | 0.99 | 97.9 | 377.3 | 313.5 | 101.6 | 667.7 | 1.26 | 209.2 | 33.7 | 115.5 | 30.6 | 78.8 | 87.5 | 114.8 | 28.6 | 8.466 | 98.3 | 87.2 | 24.5 | 27.1 | 87 | 31 | 0.999 | 67.8 | 96 | 8870 | 29 | 112.6 | 34.5 | 0 | 20.2 | 0 | 40.1 | 32.9
114600 | 3000 | 8 | 2501 | 128 | 85 | 100 | 30 | 32 | 0.049 | 107 | 11.5 | 69.9 | 69.2 | 78.2 | 0.991 | 97.9 | 377.5 | 313.8 | 101.5 | 667.5 | 1.253 | 209 | 33.6 | 115.8 | 30.3 | 78.7 | 87.7 | 115 | 28.6 | 8.43 | 98.3 | 87.3 | 24.5 | 27.1 | 87 | 31 | 1.002 | 67.8 | 96 | 8680 | 28.6 | 113 | 34.6 | 0 | 20.2 | 0 | 40.3 | 32.9
114660 | 3060 | 8 | 2502 | 128.4 | 85 | 100 | 30 | 31.9 | 0.055 | 107 | 11.5 | 70 | 69.3 | 77.8 | 0.988 | 97.9 | 377.6 | 314 | 101.5 | 667.3 | 1.24 | 209.4 | 33.7 | 115.3 | 30.2 | 78.6 | 87.2 | 114.6 | 28.7 | 8.492 | 98.2 | 86.7 | 24.5 | 27.1 | 87 | 31 | 0.999 | 67.8 | 100 | 8630 | 28.6 | 115.9 | 34.6 | 0 | 19.2 | 0 | 40.6 | 32.9
114720 | 3120 | 8 | 2499 | 128.2 | 84.9 | 100 | 30 | 32.1 | 0.05 | 107 | 11.5 | 69.9 | 69.4 | 77.8 | 0.99 | 97.9 | 377.7 | 314.1 | 101.5 | 667.1 | 1.241 | 208.8 | 33.7 | 115.4 | 30.4 | 78.6 | 87 | 114.7 | 28.6 | 8.453 | 98.4 | 86.8 | 24.5 | 27.5 | 87 | 31 | 0.998 | 67.8 | 100 | 8680 | 29 | 114.9 | 34.6 | 0 | 20.1 | 0 | 40.5 | 32.9
114780 | 3180 | 8 | 2500 | 128.3 | 84.8 | 100 | 30 | 32.1 | 0.049 | 107 | 11.5 | 69.9 | 69.5 | 78.1 | 0.991 | 97.9 | 377.7 | 314.2 | 101.6 | 666.8 | 1.277 | 210.6 | 33.7 | 115.4 | 30.4 | 78.5 | 87.9 | 114.6 | 28.6 | 8.447 | 98.4 | 87.3 | 24.5 | 27.1 | 87 | 31 | 1.005 | 68.2 | 96 | 8650 | 28.6 | 112.3 | 34.6 | 0.1 | 19.6 | 0 | 40.5 | 32.9
114840 | 3240 | 8 | 2501 | 127.5 | 84.8 | 100 | 30 | 32.1 | 0.05 | 107 | 11.5 | 70 | 69.2 | 78.3 | 0.991 | 97.9 | 377.9 | 314.4 | 101.5 | 667.2 | 1.297 | 209.9 | 33.5 | 116.2 | 30.5 | 78.6 | 87.8 | 115.4 | 28.6 | 8.426 | 98.1 | 87.2 | 24.5 | 27.1 | 87 | 31 | 1.006 | 67.8 | 96 | 8600 | 29 | 113 | 34.5 | 0 | 19.7 | 0 | 40.3 | 32.9
114900 | 3300 | 8 | 2501 | 128.2 | 84.9 | 100.1 | 30 | 32 | 0.046 | 107 | 11.5 | 70.1 | 69.3 | 78 | 0.991 | 97.9 | 377.9 | 314.5 | 101.5 | 666.9 | 1.294 | 209.5 | 33.7 | 115.2 | 30.4 | 78.6 | 86.6 | 114.4 | 28.6 | 8.447 | 98.3 | 86.4 | 24.5 | 27.8 | 87 | 31 | 0.999 | 68.2 | 100 | 8820 | 28.6 | 114.3 | 34.6 | 0 | 19.9 | 0 | 40.7 | 32.9
114960 | 3360 | 8 | 2500 | 128.2 | 85 | 100 | 30 | 32.1 | 0.05 | 107 | 11.4 | 69.8 | 69.5 | 77.8 | 0.99 | 97.9 | 378.1 | 314.6 | 101.5 | 666.7 | 1.284 | 210.1 | 33.7 | 115.5 | 30.2 | 78.7 | 86.8 | 114.8 | 28.6 | 8.5 | 98.3 | 86.4 | 24.5 | 27.5 | 87 | 31 | 0.998 | 68.2 | 96 | 8730 | 29 | 112.3 | 34.6 | 0.1 | 19.6 | 0 | 40.4 | 32.8
115020 | 3420 | 8 | 2502 | 128.5 | 85.1 | 100 | 30 | 32 | 0.05 | 107 | 11.4 | 70 | 69.3 | 78.1 | 0.99 | 97.9 | 378.2 | 315 | 101.5 | 667 | 1.286 | 210.4 | 33.7 | 115.4 | 30.1 | 78.8 | 87.4 | 114.7 | 28.5 | 8.479 | 98.3 | 87.1 | 24.5 | 27.5 | 87 | 31 | 1.004 | 68.2 | 100 | 8580 | 28.6 | 114.6 | 34.5 | 0 | 20.4 | 0 | 40.3 | 32.9
115080 | 3480 | 8 | 2500 | 128.2 | 85.1 | 100 | 30 | 31.9 | 0.051 | 107 | 11.4 | 69.9 | 69.2 | 78.2 | 0.991 | 97.9 | 378.1 | 314.8 | 101.5 | 667.3 | 1.29 | 208.5 | 33.7 | 115.2 | 30.5 | 78.9 | 87.7 | 114.4 | 28.5 | 8.461 | 98.3 | 87.5 | 24.5 | 27.8 | 87 | 31 | 1 | 67.8 | 96 | 8680 | 29 | 114 | 34.6 | 0 | 19.6 | 0 | 40.8 | 32.9
115140 | 3540 | 8 | 2499 | 128.2 | 85.2 | 100 | 30 | 32 | 0.05 | 107 | 11.5 | 70 | 69.2 | 77.9 | 0.989 | 97.9 | 378.5 | 315.1 | 101.5 | 667 | 1.282 | 209.5 | 33.7 | 115.7 | 30.6 | 78.9 | 86.8 | 115 | 28.5 | 8.466 | 98.2 | 86.4 | 24.5 | 27.1 | 87 | 31 | 1.006 | 67.8 | 96 | 8730 | 29 | 115.2 | 34.5 | 0 | 20.4 | 0 | 40.2 | 32.9
115200 | 3600 | 8 | 2497 | 127.7 | 85.1 | 100.1 | 30 | 31.9 | 0.051 | 107 | 11.5 | 69.8 | 69.3 | 77.8 | 0.99 | 97.9 | 378.2 | 314.9 | 101.6 | 666.6 | 1.282 | 210.9 | 33.6 | 116.2 | 30.6 | 78.8 | 86.7 | 115.4 | 28.5 | 8.433 | 98.3 | 86.3 | 24.5 | 26.7 | 87 | 31 | 0.999 | 67.8 | 96 | 8730 | 29 | 115.2 | 34.5 | 0 | 20.2 | 0 | 40.2 | 32.9
126060 | 60 | 9 | 2499 | 127 | 85.7 | 100 | 30 | 31.9 | 0.052 | 107 | 11.4 | 70 | 68.7 | 62.9 | 0.989 | 98 | 364.5 | 297.2 | 101.3 | 670.8 | 1.509 | 210.7 | 33.4 | 116.3 | 28.5 | 79.5 | 71.3 | 115.7 | 27.7 | 8.274 | 98.3 | 70.9 | 24.5 | 26.7 | 88 | 31 | 0.998 | 67.8 | 100 | 8530 | 29 | 115.2 | 34.5 | 0 | 19.8 | 0 | 40.8 | 32.9
126120 | 120 | 9 | 2498 | 127.1 | 85.4 | 100 | 30 | 32 | 0.051 | 107 | 11.5 | 70 | 69.3 | 62.6 | 0.99 | 98 | 365.7 | 298.4 | 101.3 | 670.6 | 1.494 | 208.8 | 33.4 | 116.4 | 28.4 | 79.2 | 73.8 | 115.9 | 27.7 | 8.279 | 98.3 | 73.1 | 24.5 | 26.7 | 88 | 31 | 1.001 | 67.8 | 96 | 8580 | 28.6 | 115.6 | 34.5 | 0.1 | 19.8 | 0 | 40.5 | 32.9
126180 | 180 | 9 | 2499 | 126.5 | 85.2 | 100 | 30 | 32 | 0.052 | 106.9 | 11.5 | 70 | 69 | 66.8 | 0.991 | 98 | 365.6 | 298.5 | 101.3 | 670.4 | 1.493 | 211.5 | 33.2 | 116.9 | 28.5 | 78.9 | 80 | 116.3 | 27.8 | 8.229 | 98.1 | 79.3 | 24.5 | 27.1 | 87 | 31 | 1.006 | 67.5 | 100 | 8410 | 29 | 117.8 | 34.6 | 0.1 | 19.9 | 0 | 40.3 | 32.8
126240 | 240 | 9 | 2500 | 126.9 | 85 | 100 | 30 | 32 | 0.05 | 107 | 11.5 | 69.9 | 69 | 70.4 | 0.988 | 98 | 366.4 | 299.6 | 101.3 | 670.2 | 1.504 | 211.7 | 33.3 | 116.5 | 28.5 | 78.7 | 85.7 | 116 | 27.9 | 8.258 | 98.3 | 85.3 | 24.5 | 27.1 | 87 | 31 | 1.001 | 67.8 | 100 | 8430 | 29 | 117.5 | 34.7 | -16.2 | 20.2 | 0 | 40 | 32.8
126300 | 300 | 9 | 2498 | 126.4 | 84.8 | 100 | 30 | 32 | 0.05 | 107 | 11.5 | 70.2 | 69.1 | 72.8 | 0.991 | 98 | 366.9 | 300.3 | 101.3 | 670 | 1.476 | 208.8 | 33.2 | 116.8 | 28.5 | 78.5 | 85.7 | 116.2 | 28 | 8.253 | 98.2 | 85.4 | 24.5 | 27.1 | 87 | 31 | 1.001 | 67.5 | 100 | 8410 | 29 | 117.8 | 34.7 | -16.2 | 20.2 | 0 | 40.3 | 32.9
126360 | 360 | 9 | 2502 | 127.5 | 84.7 | 100 | 30 | 31.9 | 0.051 | 107 | 11.5 | 69.8 | 68.7 | 70.6 | 0.991 | 98 | 367 | 300.5 | 101.2 | 669.6 | 1.426 | 210.5 | 33.5 | 116.1 | 28.7 | 78.4 | 80.5 | 115.5 | 28 | 8.29 | 98.3 | 80.2 | 24.5 | 27.5 | 87 | 31 | 0.996 | 67.8 | 100 | 8410 | 29 | 114.6 | 34.6 | -16.2 | 19.8 | 0 | 40.2 | 32.8
126420 | 420 | 9 | 2501 | 127.1 | 84.7 | 100 | 30 | 32 | 0.049 | 107 | 11.5 | 70.1 | 69 | 70.1 | 0.991 | 98 | 367.8 | 301.5 | 101.2 | 669.8 | 1.398 | 209.4 | 33.4 | 116.4 | 28.6 | 78.5 | 80 | 115.9 | 28 | 8.298 | 98.3 | 79.6 | 24.5 | 27.5 | 87 | 31 | 0.999 | 67.8 | 100 | 8430 | 29 | 115.2 | 34.6 | -16.2 | 20.4 | 0 | 40 | 32.8
126480 | 480 | 9 | 2498 | 128.7 | 84.9 | 100 | 30 | 32 | 0.049 | 107 | 11.5 | 70.1 | 68.9 | 70.4 | 0.991 | 98 | 367.7 | 301.4 | 101.3 | 670.9 | 1.508 | 209 | 33.9 | 117.3 | 28.6 | 78.6 | 80.9 | 116.7 | 28 | 8.359 | 99.4 | 80.2 | 24.5 | 27.1 | 87 | 31 | 1.001 | 68.6 | 101 | 8600 | 29 | 116.5 | 34.7 | -16.2 | 20 | 0 | 40.4 | 32.8
126540 | 540 | 9 | 2502 | 130.1 | 85.1 | 100 | 30 | 32 | 0.049 | 107.1 | 11.5 | 69.8 | 69.1 | 70.9 | 0.989 | 98 | 367.9 | 301.8 | 101.3 | 670.5 | 1.494 | 209.4 | 34.1 | 116.3 | 28.5 | 78.8 | 80.6 | 115.7 | 27.9 | 8.446 | 99.7 | 80.2 | 24.5 | 27.8 | 87 | 31 | 1.007 | 69 | 102 | 8750 | 28.6 | 115.2 | 34.7 | -16.2 | 19.5 | 0 | 40.5 | 32.8
126600 | 600 | 9 | 2498 | 129.5 | 85.2 | 100 | 30 | 32.1 | 0.047 | 107 | 11.5 | 70.2 | 68.9 | 70.7 | 0.99 | 98 | 368 | 302 | 101.3 | 670.2 | 1.447 | 208.8 | 34 | 116.2 | 28.5 | 78.9 | 80.3 | 115.7 | 27.9 | 8.444 | 99.7 | 79.7 | 24.5 | 27.5 | 87 | 31 | 1 | 69 | 98 | 8650 | 28.6 | 113 | 34.7 | -16.2 | 20.1 | 0 | 40.2 | 32.8
126660 | 660 | 9 | 2500 | 129.5 | 85.3 | 100.1 | 30 | 32.2 | 0.05 | 107 | 11.5 | 70.1 | 68.9 | 71 | 0.992 | 98 | 368.5 | 302.5 | 101.3 | 670.7 | 1.462 | 210.9 | 34 | 116.5 | 28.7 | 79 | 80.5 | 116 | 27.9 | 8.433 | 99.6 | 80.2 | 24.5 | 27.8 | 87 | 31 | 0.998 | 69 | 98 | 8600 | 28.6 | 115.2 | 34.7 | -16.3 | 19.8 | 0 | 40 | 32.8
126720 | 720 | 9 | 2501 | 129.2 | 85.2 | 100 | 30 | 32 | 0.051 | 107 | 11.5 | 70 | 69.1 | 71.3 | 0.99 | 98 | 368.8 | 302.9 | 101.4 | 670.7 | 1.442 | 208.9 | 33.9 | 117.1 | 28.6 | 78.9 | 81 | 116.5 | 27.9 | 8.443 | 99.4 | 80.4 | 24.5 | 27.1 | 87 | 31 | 1.001 | 68.6 | 97 | 8650 | 28.6 | 115.9 | 34.7 | -16.2 | 19.7 | 0 | 40.7 | 32.8
126780 | 780 | 9 | 2500 | 129 | 85.1 | 100 | 30 | 31.9 | 0.048 | 107 | 11.5 | 70.2 | 68.9 | 71.5 | 0.991 | 98 | 369 | 303.3 | 101.4 | 670.6 | 1.442 | 208.5 | 33.9 | 117.1 | 28.6 | 78.8 | 81.7 | 116.6 | 27.9 | 8.407 | 99.4 | 81 | 24.5 | 27.1 | 87 | 31 | 1.003 | 68.6 | 97 | 8950 | 28.6 | 114.3 | 34.1 | -16.2 | 19.4 | 0 | 40.7 | 32.8
126840 | 840 | 9 | 2496 | 127 | 84.9 | 100 | 30 | 31.9 | 0.053 | 107 | 11.5 | 69.9 | 69 | 71.9 | 0.99 | 98 | 369.6 | 303.8 | 101.3 | 670.2 | 1.38 | 208.3 | 33.4 | 116.5 | 29.1 | 78.6 | 81.8 | 116 | 27.8 | 8.334 | 98.2 | 81.3 | 24.5 | 26.7 | 87 | 31 | 0.998 | 67.8 | 100 | 8650 | 28.6 | 117.5 | 34.1 | -16.2 | 20.1 | 0 | 40.6 | 32.8
126900 | 900 | 9 | 2500 | 127.3 | 84.8 | 100 | 30 | 32 | 0.052 | 107 | 11.4 | 70.1 | 68.9 | 72.1 | 0.991 | 98 | 369.8 | 304.1 | 101.4 | 670 | 1.391 | 208.9 | 33.4 | 116 | 29 | 78.5 | 82.5 | 115.4 | 27.8 | 8.347 | 98.3 | 81.8 | 24.5 | 26.7 | 87 | 31 | 1.008 | 67.8 | 96 | 8580 | 28.6 | 114.9 | 34.6 | -16.3 | 19.9 | 0 | 40.7 | 32.8
126960 | 960 | 9 | 2499 | 126.8 | 84.7 | 100 | 30 | 32 | 0.051 | 107 | 11.4 | 69.9 | 69.1 | 72.4 | 0.992 | 98 | 370.2 | 304.6 | 101.3 | 669.9 | 1.353 | 209.1 | 33.3 | 116.6 | 28.9 | 78.4 | 82.7 | 116 | 27.8 | 8.319 | 98.1 | 82.2 | 24.5 | 26.7 | 87 | 31 | 0.999 | 67.8 | 96 | 8550 | 29 | 115.9 | 34.6 | -16.1 | 19.8 | 0 | 40.7 | 32.8
127020 | 1020 | 9 | 2499 | 127.3 | 84.8 | 100 | 30 | 32 | 0.049 | 107 | 11.4 | 69.8 | 69 | 72.9 | 0.989 | 98 | 370.5 | 305 | 101.3 | 669.9 | 1.332 | 209.4 | 33.5 | 115.9 | 29.1 | 78.5 | 83.6 | 115.3 | 27.8 | 8.347 | 98.2 | 82.9 | 24.5 | 27.1 | 87 | 31 | 0.998 | 67.8 | 96 | 8550 | 29 | 113 | 34.6 | -16.1 | 19.6 | 0 | 40.7 | 32.8
127080 | 1080 | 9 | 2500 | 127.8 | 84.9 | 100 | 30 | 32 | 0.047 | 107 | 11.4 | 70 | 69 | 73.4 | 0.99 | 98 | 370.8 | 305.4 | 101.3 | 669.8 | 1.348 | 209.1 | 33.6 | 115.7 | 29.1 | 78.6 | 84.2 | 115.1 | 27.8 | 8.389 | 98.5 | 83.6 | 24.5 | 27.5 | 87 | 31 | 0.998 | 68.2 | 100 | 8330 | 29 | 114.3 | 34.5 | -16.2 | 19.6 | 0 | 40.5 | 32.8
127140 | 1140 | 9 | 2498 | 127 | 85 | 100 | 30 | 31.9 | 0.054 | 107 | 11.4 | 70 | 69 | 73.7 | 0.991 | 98 | 370.9 | 305.5 | 101.4 | 669.8 | 1.339 | 208.9 | 33.4 | 116.6 | 29.1 | 78.7 | 84.2 | 116 | 27.8 | 8.347 | 98.1 | 83.7 | 24.5 | 26.7 | 87 | 31 | 0.996 | 67.5 | 100 | 8580 | 29 | 117.8 | 34.5 | -16.2 | 19.9 | 0 | 40.5 | 32.8
127200 | 1200 | 9 | 2501 | 128 | 85 | 100 | 30 | 32 | 0.049 | 107 | 11.4 | 69.9 | 69.2 | 73.9 | 0.99 | 98 | 371.2 | 305.7 | 101.4 | 670.1 | 1.335 | 211.7 | 33.6 | 116.1 | 29.1 | 78.7 | 84 | 115.5 | 27.8 | 8.364 | 98.2 | 83.6 | 24.5 | 27.1 | 87 | 31 | 1.005 | 67.8 | 100 | 8330 | 29 | 114.9 | 34.6 | -16.2 | 20.4 | 0 | 40.7 | 32.8
127260 | 1260 | 9 | 2499 | 127.3 | 85 | 100 | 30 | 32 | 0.05 | 107 | 11.4 | 70.1 | 69 | 74.2 | 0.991 | 98 | 371.3 | 306.1 | 101.3 | 669.4 | 1.295 | 213.1 | 33.5 | 116.7 | 28.9 | 78.8 | 84.6 | 116.1 | 27.8 | 8.343 | 98.2 | 84.2 | 24.5 | 27.1 | 87 | 31 | 1.005 | 67.5 | 100 | 8460 | 29 | 117.5 | 34.6 | -16.2 | 20 | 0 | 40.7 | 32.8
127320 | 1320 | 9 | 2500 | 127.6 | 85.1 | 100 | 30 | 32 | 0.05 | 107 | 11.4 | 69.8 | 69 | 74.8 | 0.99 | 98 | 371.7 | 306.5 | 101.4 | 669.9 | 1.304 | 210.7 | 33.5 | 116 | 28.9 | 78.8 | 85.8 | 115.4 | 27.8 | 8.404 | 98.3 | 85.3 | 24.5 | 27.1 | 87 | 31 | 1.003 | 67.8 | 96 | 8480 | 29 | 113 | 34.6 | -16.2 | 19.6 | 0 | 40.7 | 32.8
127380 | 1380 | 9 | 2498 | 127.3 | 85.1 | 100 | 30 | 32 | 0.047 | 107 | 11.4 | 70.2 | 69 | 75.2 | 0.991 | 98 | 371.9 | 306.7 | 101.4 | 670.4 | 1.313 | 208.6 | 33.5 | 116.3 | 29.1 | 78.8 | 86.3 | 115.7 | 27.8 | 8.381 | 98.3 | 85.8 | 24.5 | 27.1 | 87 | 31 | 0.999 | 67.8 | 96 | 8800 | 29 | 115.2 | 34.6 | -16.2 | 20.2 | 0 | 40.2 | 32.8
127440 | 1440 | 9 | 2497 | 126.7 | 85.2 | 100 | 30 | 32.1 | 0.05 | 107 | 11.4 | 70.2 | 68.8 | 75.4 | 0.992 | 98 | 372.1 | 307 | 101.4 | 670.4 | 1.322 | 208.7 | 33.3 | 116.8 | 29.2 | 78.9 | 86.2 | 116.2 | 27.8 | 8.355 | 98.2 | 85.6 | 24.5 | 27.1 | 87 | 31 | 0.996 | 67.8 | 96 | 8650 | 29 | 115.9 | 34.7 | -16.2 | 19.8 | 0 | 40.5 | 32.8
127500 | 1500 | 9 | 2502 | 127.5 | 85.1 | 100 | 30 | 32 | 0.05 | 107 | 11.4 | 69.9 | 68.9 | 75.5 | 0.989 | 98 | 372.5 | 307.5 | 101.4 | 670.2 | 1.372 | 209.2 | 33.4 | 116.2 | 28.9 | 78.8 | 86.3 | 115.5 | 27.8 | 8.385 | 98.4 | 85.7 | 24.5 | 27.5 | 87 | 31 | 0.998 | 68.2 | 100 | 8510 | 29 | 114.9 | 34.5 | -16.2 | 20.1 | 0 | 40.1 | 32.8
127560 | 1560 | 9 | 2498 | 128.9 | 85.1 | 100 | 30 | 32 | 0.049 | 107 | 11.4 | 70.1 | 68.9 | 76.3 | 0.992 | 98 | 372.5 | 307.6 | 101.5 | 670.7 | 1.413 | 208.3 | 33.9 | 116.8 | 29 | 78.8 | 87.4 | 116.2 | 27.8 | 8.467 | 99.5 | 86.9 | 24.5 | 27.1 | 87 | 31 | 0.997 | 69 | 101 | 8430 | 29 | 117.8 | 34.6 | -16.1 | 20 | 0 | 40.8 | 32.8
127620 | 1620 | 9 | 2498 | 129.2 | 85.1 | 100 | 30 | 32 | 0.05 | 107 | 11.4 | 70.1 | 68.9 | 76.9 | 0.989 | 98 | 372.3 | 307.5 | 101.4 | 670.9 | 1.356 | 208.2 | 34 | 117 | 29 | 78.7 | 87.9 | 116.4 | 27.7 | 8.476 | 99.3 | 87.6 | 24.5 | 27.1 | 87 | 31 | 0.998 | 68.6 | 101 | 8730 | 29 | 118.1 | 34.7 | -16.1 | 19.9 | 0 | 40.6 | 32.8
127680 | 1680 | 9 | 2501 | 129.9 | 85 | 100 | 30 | 32 | 0.051 | 107 | 11.4 | 69.9 | 68.9 | 76.8 | 0.991 | 98 | 372.8 | 308 | 101.5 | 671.1 | 1.319 | 208 | 34.1 | 116.3 | 29.1 | 78.7 | 87.1 | 115.6 | 27.7 | 8.519 | 99.5 | 86.7 | 24.5 | 27.8 | 87 | 31 | 0.998 | 68.6 | 97 | 8870 | 28.6 | 113 | 34.6 | -16.2 | 19.7 | 0 | 40.6 | 32.8
127740 | 1740 | 9 | 2497 | 129.3 | 85 | 100 | 30 | 32 | 0.05 | 106.9 | 11.4 | 69.9 | 69.1 | 76.8 | 0.992 | 98 | 373.1 | 308.3 | 101.4 | 670.6 | 1.263 | 208.3 | 34 | 117.2 | 29 | 78.6 | 87.8 | 116.6 | 27.6 | 8.465 | 99.4 | 87.3 | 24.5 | 27.1 | 87 | 31 | 1.006 | 68.6 | 101 | 8360 | 28.6 | 118.1 | 34.6 | -16.2 | 19.6 | 0 | 40.5 | 32.8
127800 | 1800 | 9 | 2499 | 129.5 | 84.9 | 100 | 30 | 32 | 0.052 | 107 | 11.5 | 70 | 68.8 | 77.5 | 0.988 | 98 | 373 | 308.4 | 101.5 | 670.5 | 1.311 | 209.1 | 34 | 116.9 | 29.1 | 78.6 | 88.7 | 116.3 | 27.6 | 8.493 | 99.5 | 88.3 | 24.5 | 27.5 | 87 | 31 | 1.001 | 68.6 | 101 | 8680 | 28.6 | 117.5 | 34.6 | -16.2 | 20.2 | 0 | 40 | 32.8
127860 | 1860 | 9 | 2499 | 127.7 | 84.8 | 100 | 30 | 32 | 0.054 | 106.9 | 11.4 | 70 | 69.1 | 77.8 | 0.991 | 98 | 373.5 | 308.8 | 101.4 | 670.2 | 1.268 | 209.1 | 33.6 | 116 | 29.1 | 78.5 | 88.8 | 115.4 | 27.7 | 8.419 | 98.2 | 88.3 | 24.5 | 27.1 | 87 | 31 | 1.002 | 67.8 | 96 | 8580 | 29 | 115.2 | 34.5 | -16.2 | 19.4 | 0 | 40.7 | 32.8
127920 | 1920 | 9 | 2499 | 128.1 | 84.8 | 100 | 30 | 31.9 | 0.05 | 107 | 11.4 | 70 | 68.8 | 77.7 | 0.992 | 98 | 373.6 | 309.1 | 101.4 | 670 | 1.232 | 208.9 | 33.6 | 116.2 | 29 | 78.5 | 88.1 | 115.5 | 27.7 | 8.409 | 98.3 | 87.7 | 24.5 | 27.1 | 87 | 31 | 0.997 | 67.8 | 96 | 8630 | 28.6 | 115.2 | 34.4 | -16.2 | 19.5 | 0 | 40.7 | 32.8
127980 | 1980 | 9 | 2501 | 128 | 84.8 | 100 | 30 | 32 | 0.05 | 107 | 11.4 | 70.1 | 69.1 | 77.5 | 0.99 | 98 | 373.9 | 309.4 | 101.4 | 669.7 | 1.239 | 210.7 | 33.6 | 116.1 | 29.2 | 78.5 | 87.9 | 115.5 | 27.7 | 8.409 | 98.4 | 87.3 | 24.5 | 27.1 | 87 | 31 | 1.003 | 68.2 | 100 | 8630 | 28.6 | 114.6 | 34.6 | -16.1 | 20 | 0 | 40.2 | 32.8
128040 | 2040 | 9 | 2499 | 127.4 | 84.9 | 100 | 30 | 32.1 | 0.05 | 107 | 11.5 | 70 | 68.8 | 77.5 | 0.991 | 98 | 373.9 | 309.5 | 101.4 | 669.7 | 1.227 | 208.6 | 33.5 | 116.3 | 29.2 | 78.6 | 87.7 | 115.6 | 27.6 | 8.383 | 98.3 | 87.3 | 24.5 | 27.5 | 87 | 31 | 1.002 | 67.8 | 96 | 8580 | 29 | 115.2 | 34 | -16.2 | 19.8 | 0 | 40.7 | 32.8
128100 | 2100 | 9 | 2500 | 127.9 | 84.9 | 100 | 30 | 32 | 0.05 | 107 | 11.4 | 69.9 | 68.8 | 77.7 | 0.989 | 98 | 374.4 | 310.1 | 101.3 | 669.9 | 1.222 | 209 | 33.6 | 116.6 | 29.1 | 78.7 | 88.1 | 116 | 27.6 | 8.42 | 98.2 | 87.7 | 24.5 | 27.1 | 87 | 31 | 1.002 | 67.8 | 96 | 8750 | 29 | 115.9 | 34.6 | -16.1 | 20.4 | 0 | 40.5 | 32.9
128160 | 2160 | 9 | 2500 | 127.8 | 85 | 100 | 30 | 32.1 | 0.048 | 107 | 11.5 | 70 | 68.9 | 77.9 | 0.991 | 98 | 374.2 | 310 | 101.4 | 670 | 1.233 | 208.7 | 33.6 | 116.6 | 29 | 78.8 | 88.4 | 115.9 | 27.6 | 8.398 | 98.4 | 87.9 | 24.5 | 27.1 | 87 | 31 | 0.999 | 67.8 | 100 | 8290 | 29 | 117.5 | 34.7 | -16.2 | 20.1 | 0 | 40.1 | 32.9
128220 | 2220 | 9 | 2497 | 127.2 | 85.1 | 100 | 30 | 32.1 | 0.049 | 107 | 11.5 | 69.9 | 68.9 | 77.9 | 0.992 | 98 | 374 | 309.8 | 101.4 | 670.3 | 1.226 | 208.6 | 33.5 | 116.5 | 29 | 78.9 | 88.6 | 115.8 | 27.6 | 8.383 | 98.3 | 88.2 | 24.5 | 27.1 | 87 | 31 | 0.997 | 67.5 | 96 | 8750 | 29 | 115.6 | 34.7 | -16.2 | 20.1 | 0 | 40.6 | 32.9
128280 | 2280 | 9 | 2499 | 127.7 | 85.2 | 100 | 30 | 31.9 | 0.052 | 107 | 11.5 | 70.1 | 68.9 | 77.9 | 0.99 | 98 | 374.4 | 310.1 | 101.4 | 670 | 1.208 | 209 | 33.5 | 116.6 | 29.2 | 78.9 | 88.3 | 115.9 | 27.6 | 8.417 | 98.2 | 87.8 | 24.5 | 27.1 | 87 | 31 | 1.001 | 67.8 | 100 | 8360 | 28.6 | 115.2 | 34.6 | -16.2 | 19.8 | 0 | 40.7 | 32.8
128340 | 2340 | 9 | 2501 | 127.6 | 85.2 | 100 | 30 | 31.9 | 0.051 | 107 | 11.5 | 70 | 68.7 | 77.9 | 0.991 | 98 | 374.5 | 310.1 | 101.5 | 669.7 | 1.231 | 208.5 | 33.5 | 116.3 | 29.1 | 78.9 | 88.2 | 115.6 | 27.6 | 8.402 | 98.4 | 87.5 | 24.5 | 27.1 | 87 | 31 | 1.001 | 67.8 | 100 | 8240 | 29 | 114.9 | 34.4 | -16.1 | 20.1 | 0 | 40.6 | 32.9
128400 | 2400 | 9 | 2499 | 128.1 | 85.1 | 100 | 30 | 31.9 | 0.05 | 106.9 | 11.5 | 69.9 | 68.7 | 77.8 | 0.989 | 98 | 374.8 | 310.6 | 101.4 | 670.1 | 1.241 | 208.9 | 33.6 | 116.1 | 29.1 | 78.8 | 87.8 | 115.5 | 27.5 | 8.427 | 98.2 | 87.4 | 24.5 | 26.7 | 87 | 31 | 0.997 | 67.8 | 100 | 8550 | 28.6 | 115.2 | 34.6 | -16.2 | 19.6 | 0 | 40.7 | 32.8
128460 | 2460 | 9 | 2500 | 127.4 | 85 | 100 | 30 | 32 | 0.052 | 107 | 11.5 | 70 | 68.8 | 77.7 | 0.99 | 98 | 374.8 | 310.8 | 101.5 | 669.9 | 1.242 | 209 | 33.5 | 116.8 | 28.9 | 78.7 | 87.8 | 116.1 | 27.5 | 8.407 | 98.2 | 87.4 | 24.5 | 27.1 | 87 | 31 | 1 | 67.5 | 100 | 8550 | 29 | 117.5 | 34.6 | -16.1 | 19.9 | 0 | 40.6 | 32.9
128520 | 2520 | 9 | 2499 | 127.7 | 85 | 100 | 30 | 32 | 0.051 | 107 | 11.5 | 70 | 69 | 77.9 | 0.991 | 98 | 375.1 | 311 | 101.5 | 669.3 | 1.238 | 209.9 | 33.6 | 116.2 | 29.1 | 78.7 | 88.1 | 115.5 | 27.5 | 8.439 | 98.2 | 87.7 | 24.5 | 27.1 | 87 | 31 | 1 | 67.8 | 96 | 8530 | 29 | 115.2 | 34.7 | -16.2 | 19.6 | 0 | 40.7 | 32.9
128580 | 2580 | 9 | 2502 | 128.5 | 84.9 | 100 | 30 | 32 | 0.049 | 107.1 | 11.5 | 69.9 | 68.8 | 78.1 | 0.989 | 98 | 375.4 | 311.3 | 101.5 | 669.6 | 1.259 | 209.7 | 33.7 | 116.1 | 29.1 | 78.6 | 88.4 | 115.4 | 27.5 | 8.444 | 98.5 | 87.9 | 24.5 | 27.1 | 87 | 31 | 1.004 | 68.2 | 100 | 8330 | 29 | 114.9 | 34.6 | -16.2 | 19.9 | 0 | 40.1 | 32.9
128640 | 2640 | 9 | 2498 | 127.7 | 84.8 | 100 | 30 | 32 | 0.051 | 107 | 11.5 | 70.2 | 69 | 78.1 | 0.991 | 98 | 375.6 | 311.5 | 101.4 | 669.4 | 1.237 | 210.5 | 33.6 | 116.3 | 29.1 | 78.6 | 88.2 | 115.6 | 27.4 | 8.427 | 98.2 | 87.7 | 24.5 | 27.1 | 87 | 31 | 0.999 | 67.8 | 96 | 8750 | 28.6 | 115.6 | 34.7 | -16.2 | 19.9 | 0 | 40.8 | 32.9
128700 | 2700 | 9 | 2496 | 127.1 | 84.9 | 100 | 30 | 31.8 | 0.055 | 107 | 11.5 | 70 | 68.8 | 77.9 | 0.992 | 98 | 375.4 | 311.5 | 101.5 | 669.7 | 1.24 | 209.6 | 33.5 | 116.7 | 29.1 | 78.6 | 87.6 | 116.1 | 27.4 | 8.421 | 98.3 | 87.2 | 24.5 | 26.7 | 87 | 31 | 0.999 | 67.5 | 100 | 8480 | 29 | 117.8 | 34.7 | -16.2 | 20 | 0 | 40.3 | 32.9
128760 | 2760 | 9 | 2500 | 128.1 | 84.9 | 100 | 30 | 31.9 | 0.049 | 107 | 11.5 | 69.9 | 68.8 | 77.8 | 0.99 | 98 | 375.7 | 311.7 | 101.5 | 669.9 | 1.242 | 209.1 | 33.7 | 116 | 29.3 | 78.6 | 87.6 | 115.3 | 27.5 | 8.474 | 98.5 | 87 | 24.5 | 27.5 | 87 | 31 | 1.004 | 68.2 | 100 | 8580 | 29 | 114.6 | 34.5 | -16.1 | 20 | 0 | 40.1 | 32.8
128820 | 2820 | 9 | 2500 | 127.8 | 85 | 100 | 30 | 32.1 | 0.049 | 107 | 11.5 | 70 | 68.9 | 78 | 0.992 | 98 | 375.9 | 312.1 | 101.5 | 669.7 | 1.211 | 208.7 | 33.6 | 116.8 | 29.3 | 78.7 | 88.2 | 116.2 | 27.4 | 8.426 | 98.1 | 87.7 | 24.5 | 26.7 | 87 | 31 | 0.998 | 67.5 | 100 | 8530 | 29 | 117.5 | 34.7 | -16.2 | 19.9 | 0 | 40.4 | 32.9
128880 | 2880 | 9 | 2498 | 127.5 | 85 | 100 | 30 | 32.1 | 0.05 | 107 | 11.4 | 69.9 | 68.8 | 78.3 | 0.99 | 98 | 376.1 | 312.2 | 101.5 | 669.6 | 1.215 | 208.1 | 33.5 | 116.8 | 29.2 | 78.8 | 88.6 | 116.2 | 27.4 | 8.456 | 98.2 | 88.1 | 24.5 | 26.7 | 87 | 31 | 1.006 | 67.5 | 96 | 8750 | 29 | 114.3 | 34.5 | -16.1 | 19.6 | 0 | 40.6 | 32.9
128940 | 2940 | 9 | 2499 | 127.7 | 85.1 | 100 | 30 | 32.1 | 0.047 | 107 | 11.4 | 70.1 | 68.9 | 78 | 0.991 | 98 | 376 | 312.2 | 101.5 | 669.4 | 1.238 | 208.9 | 33.5 | 116.7 | 29 | 78.8 | 87.6 | 116 | 27.5 | 8.41 | 98.1 | 87.2 | 24.5 | 26.7 | 87 | 31 | 1.004 | 67.8 | 96 | 8770 | 29 | 115.6 | 34.6 | -16.3 | 19.8 | 0 | 40.7 | 32.9
129000 | 3000 | 9 | 2500 | 127.5 | 85.2 | 100 | 30 | 32.1 | 0.05 | 107 | 11.4 | 70.1 | 68.7 | 77.8 | 0.992 | 98 | 376.2 | 312.5 | 101.6 | 669.7 | 1.296 | 208.6 | 33.5 | 116.6 | 29.1 | 79 | 87.2 | 115.9 | 27.5 | 8.412 | 98.2 | 86.7 | 24.5 | 26.7 | 87 | 31 | 0.997 | 67.8 | 100 | 8410 | 29 | 117.5 | 34.7 | -16.2 | 19.8 | 0 | 40.8 | 32.9
129060 | 3060 | 9 | 2498 | 127.9 | 85.3 | 100 | 30 | 32 | 0.05 | 107 | 11.4 | 69.9 | 68.8 | 77.8 | 0.989 | 98 | 376 | 312.4 | 101.6 | 669.4 | 1.218 | 208.6 | 33.6 | 116.7 | 29.1 | 79 | 87.7 | 116 | 27.6 | 8.44 | 98.3 | 87.2 | 24.5 | 26.7 | 87 | 31 | 1.004 | 67.8 | 100 | 8700 | 29 | 117.5 | 34.7 | -16.1 | 19.8 | 0 | 40.7 | 32.9
129120 | 3120 | 9 | 2500 | 128.2 | 85.2 | 100 | 30 | 32 | 0.049 | 106.9 | 11.4 | 70 | 68.7 | 78.2 | 0.991 | 98 | 376.3 | 312.7 | 101.5 | 669.4 | 1.239 | 209 | 33.6 | 116.5 | 28.9 | 78.9 | 88.4 | 115.8 | 27.6 | 8.45 | 98.4 | 87.9 | 24.5 | 27.1 | 87 | 31 | 1.004 | 67.5 | 96 | 8510 | 29 | 115.6 | 34.6 | -16.2 | 20 | 0 | 40 | 32.9
129180 | 3180 | 9 | 2498 | 127.5 | 85.1 | 100 | 30 | 32 | 0.052 | 107 | 11.4 | 70.1 | 69.2 | 78.1 | 0.991 | 98 | 376.4 | 312.7 | 101.6 | 669 | 1.235 | 208.9 | 33.5 | 116.6 | 29 | 78.8 | 87.8 | 115.9 | 27.6 | 8.44 | 98.2 | 87.4 | 24.5 | 27.1 | 87 | 31 | 1.003 | 67.8 | 100 | 8600 | 29 | 115.2 | 34.6 | -16.2 | 19.7 | 0 | 40.8 | 32.9
129240 | 3240 | 9 | 2498 | 128 | 85.1 | 100 | 30 | 32 | 0.051 | 107 | 11.4 | 69.8 | 68.8 | 77.7 | 0.991 | 98 | 376.5 | 313.1 | 101.5 | 669.1 | 1.216 | 208.6 | 33.7 | 116.3 | 28.7 | 78.8 | 87.5 | 115.6 | 27.7 | 8.451 | 98.4 | 86.9 | 24.5 | 27.1 | 87 | 31 | 1.003 | 67.8 | 100 | 8680 | 29 | 115.2 | 34 | -16.1 | 20 | 0 | 40.8 | 32.9
129300 | 3300 | 9 | 2497 | 127.4 | 85 | 100 | 30 | 32 | 0.05 | 107 | 11.4 | 69.9 | 69.1 | 77.7 | 0.992 | 98 | 376.6 | 313.2 | 101.5 | 669.1 | 1.181 | 208.7 | 33.5 | 116.7 | 28.9 | 78.7 | 87.8 | 116 | 27.7 | 8.407 | 98.3 | 87.4 | 24.5 | 26.7 | 87 | 31 | 1.003 | 67.8 | 100 | 8310 | 29 | 117.5 | 34.2 | -16.2 | 19.8 | 0 | 40.7 | 32.9
129360 | 3360 | 9 | 2498 | 127.9 | 84.9 | 100 | 30 | 32 | 0.05 | 107 | 11.4 | 70.2 | 68.7 | 78.1 | 0.99 | 98 | 377.1 | 313.5 | 101.4 | 669.5 | 1.219 | 209.1 | 33.6 | 116 | 29 | 78.7 | 88.4 | 115.3 | 27.8 | 8.474 | 98.3 | 88.2 | 24.5 | 27.1 | 87 | 31 | 1.002 | 67.8 | 96 | 8730 | 29 | 115.6 | 34.5 | -16.2 | 19.6 | 0 | 40.7 | 32.9
129420 | 3420 | 9 | 2500 | 128 | 84.9 | 100 | 30 | 32 | 0.051 | 107 | 11.4 | 69.9 | 69.1 | 78.2 | 0.991 | 98 | 377.1 | 313.7 | 101.5 | 669.1 | 1.221 | 207.9 | 33.6 | 116.7 | 29 | 78.6 | 88.3 | 116 | 27.8 | 8.458 | 98.3 | 87.8 | 24.5 | 26.7 | 87 | 31 | 1.003 | 67.8 | 96 | 8600 | 29 | 115.2 | 34.5 | -16.2 | 20.4 | 0 | 40.2 | 32.9
129480 | 3480 | 9 | 2499 | 128 | 84.9 | 100 | 30 | 31.9 | 0.055 | 107 | 11.4 | 70 | 68.5 | 77.8 | 0.991 | 98 | 377.4 | 314 | 101.5 | 668.8 | 1.236 | 208 | 33.6 | 116.3 | 28.8 | 78.6 | 87.6 | 115.6 | 27.9 | 8.458 | 98.5 | 87 | 24.5 | 27.1 | 87 | 31 | 1.005 | 67.8 | 100 | 8680 | 29 | 114.9 | 34 | -16.2 | 20.4 | 0 | 40 | 32.9
129540 | 3540 | 9 | 2500 | 128.1 | 84.9 | 100 | 30 | 31.9 | 0.05 | 107 | 11.4 | 70 | 69 | 77.7 | 0.99 | 98 | 377.1 | 313.9 | 101.5 | 669.3 | 1.207 | 209.8 | 33.7 | 116.4 | 28.6 | 78.6 | 88 | 115.7 | 27.9 | 8.478 | 98.3 | 87.3 | 24.5 | 27.1 | 87 | 31 | 1.002 | 67.8 | 96 | 8580 | 29 | 115.2 | 34.7 | -16.2 | 19.8 | 0 | 40.7 | 32.9
129600 | 3600 | 9 | 2500 | 128.2 | 84.9 | 100 | 30 | 32 | 0.05 | 107 | 11.4 | 70 | 68.6 | 78.1 | 0.99 | 98 | 377.8 | 314.5 | 101.4 | 668.9 | 1.212 | 208.1 | 33.7 | 116 | 28.7 | 78.7 | 88.3 | 115.3 | 27.9 | 8.456 | 98.3 | 87.9 | 24.5 | 27.1 | 87 | 31 | 1.003 | 68.2 | 96 | 8550 | 29 | 112.6 | 34.5 | -16.1 | 19.4 | 0 | 40.6 | 32.8
140460 | 60 | 10 | 2501 | 130 | 85.7 | 100 | 30 | 31.9 | 0.049 | 107 | 11.5 | 70.3 | 68.8 | 60.6 | 0.989 | 98 | 364.2 | 296.9 | 101.2 | 672.7 | 1.448 | 207.7 | 34.1 | 116.7 | 27.4 | 79.4 | 71.9 | 116.1 | 27.3 | 8.384 | 99.4 | 71.1 | 24.5 | 27.8 | 88 | 31 | 1 | 68.6 | 101 | 8360 | 28.6 | 117.5 | 34.6 | 0 | 19.2 | 0 | 40.4 | 32.7
140520 | 120 | 10 | 2498 | 128.5 | 85.4 | 100 | 30 | 32 | 0.049 | 107 | 11.5 | 69.8 | 69 | 61.8 | 0.989 | 98 | 364.8 | 297.9 | 101.2 | 672.5 | 1.57 | 208.5 | 33.8 | 117.2 | 27.5 | 79.1 | 74.1 | 116.7 | 27.2 | 8.334 | 99.1 | 73.5 | 24.5 | 26.7 | 87 | 31 | 1.002 | 68.6 | 101 | 8240 | 28.6 | 118.1 | 34.8 | -16.1 | 19.8 | 0 | 40.7 | 32.7
140580 | 180 | 10 | 2497 | 128.6 | 85.1 | 100 | 30 | 32 | 0.049 | 107 | 11.5 | 70.1 | 68.8 | 64.8 | 0.991 | 98 | 365 | 298.2 | 101.2 | 671.9 | 1.565 | 208 | 33.8 | 116.7 | 27.5 | 78.8 | 80.4 | 116.1 | 27.2 | 8.321 | 99.3 | 79.8 | 24.5 | 27.1 | 87 | 31 | 0.995 | 68.6 | 97 | 8600 | 28.6 | 115.6 | 34.6 | 0 | 19.8 | 0 | 40.4 | 32.7
140640 | 240 | 10 | 2501 | 129 | 84.8 | 100 | 30 | 32.1 | 0.046 | 107 | 11.5 | 70.2 | 68.9 | 68 | 0.989 | 98 | 365.3 | 298.8 | 101.2 | 671.8 | 1.58 | 209 | 33.9 | 116.6 | 27.4 | 78.5 | 86.5 | 116 | 27.2 | 8.348 | 99.4 | 85.7 | 24.5 | 27.5 | 87 | 31 | 1.004 | 68.6 | 101 | 8290 | 28.6 | 115.2 | 34.6 | 0 | 20.1 | 0 | 40.2 | 32.8
140700 | 300 | 10 | 2500 | 128.7 | 84.7 | 100 | 30 | 32.2 | 0.049 | 107 | 11.5 | 69.9 | 68.8 | 70.8 | 0.99 | 98 | 366.1 | 299.8 | 101.2 | 672 | 1.527 | 211.3 | 33.8 | 116.5 | 27.3 | 78.4 | 88.1 | 116 | 27.3 | 8.357 | 99.2 | 87.8 | 24.5 | 27.5 | 87 | 31 | 1.001 | 68.6 | 97 | 8430 | 28.6 | 115.2 | 34.6 | 0 | 20.2 | 0 | 40 | 32.7
140760 | 360 | 10 | 2501 | 129.1 | 84.7 | 100 | 30 | 32 | 0.05 | 107 | 11.5 | 70.2 | 69 | 69.3 | 0.989 | 98 | 366.3 | 300.1 | 101.1 | 671.7 | 1.501 | 211.5 | 33.9 | 116.8 | 27.5 | 78.4 | 82.7 | 116.2 | 27.3 | 8.383 | 99.3 | 82.3 | 24.5 | 27.5 | 87 | 31 | 0.998 | 68.6 | 101 | 8240 | 28.6 | 117.5 | 34.4 | -16.1 | 20.3 | 0 | 40 | 32.8
140820 | 420 | 10 | 2500 | 129.5 | 84.8 | 100 | 30 | 32 | 0.05 | 107 | 11.5 | 70 | 68.8 | 69.1 | 0.99 | 98 | 366.8 | 300.5 | 101.1 | 671.7 | 1.434 | 211.4 | 34 | 116.6 | 27.6 | 78.5 | 81.2 | 116.1 | 27.2 | 8.391 | 99.3 | 80.8 | 24.5 | 27.8 | 87 | 31 | 1.004 | 68.6 | 101 | 8330 | 28.6 | 115.2 | 34.7 | 0 | 20.4 | 0 | 40.1 | 32.7
140880 | 480 | 10 | 2499 | 129.3 | 84.9 | 100 | 30 | 31.9 | 0.051 | 107 | 11.5 | 70.1 | 69 | 69.3 | 0.991 | 98 | 366.8 | 300.6 | 101.2 | 671.4 | 1.412 | 210.1 | 34 | 116.4 | 27.6 | 78.7 | 81.6 | 115.8 | 27.2 | 8.379 | 99.4 | 81.2 | 24.5 | 27.5 | 87 | 31 | 1.004 | 68.6 | 97 | 8630 | 28.6 | 113 | 34 | 0 | 20.4 | 0 | 40 | 32.8
140940 | 540 | 10 | 2502 | 128.8 | 85 | 100 | 30 | 31.9 | 0.052 | 107 | 11.5 | 70.1 | 68.8 | 69.6 | 0.988 | 98 | 367.4 | 301.4 | 101.2 | 672.2 | 1.468 | 209.9 | 33.8 | 117.3 | 27.5 | 78.8 | 82.2 | 116.7 | 27.2 | 8.416 | 99.1 | 81.6 | 24.5 | 27.1 | 87 | 31 | 0.999 | 68.6 | 100 | 8550 | 28.6 | 118.1 | 34.6 | 0 | 20.2 | 0 | 40.6 | 32.8
141000 | 600 | 10 | 2501 | 129 | 85.1 | 100 | 30 | 32 | 0.052 | 107 | 11.5 | 69.9 | 68.7 | 69.9 | 0.989 | 98 | 367.3 | 301.5 | 101.3 | 672 | 1.467 | 209.1 | 33.9 | 116.5 | 27.7 | 78.9 | 81.7 | 115.9 | 27.2 | 8.403 | 99.4 | 81.2 | 24.5 | 27.8 | 87 | 31 | 1.003 | 69 | 98 | 8600 | 28.6 | 113 | 34.7 | -16.1 | 20.4 | 0 | 40 | 32.8
141060 | 660 | 10 | 2497 | 126.1 | 85.1 | 100 | 30 | 31.9 | 0.055 | 106.9 | 11.5 | 70.2 | 69 | 69.8 | 0.99 | 98 | 368 | 302.2 | 101.2 | 671.3 | 1.464 | 209.6 | 33.2 | 116.3 | 27.5 | 78.9 | 81.6 | 115.7 | 27.2 | 8.273 | 97.9 | 81.1 | 24.5 | 27.1 | 87 | 31 | 1 | 67.5 | 99 | 8120 | 28.6 | 115.2 | 34.7 | -16.1 | 19.6 | 0 | 40.7 | 32.8
141120 | 720 | 10 | 2498 | 126 | 85.1 | 100.1 | 30 | 32 | 0.052 | 107 | 11.5 | 69.9 | 68.7 | 70.3 | 0.989 | 98 | 368.2 | 302.3 | 101.3 | 671.1 | 1.453 | 208.9 | 33.1 | 116.6 | 27.5 | 78.9 | 82.4 | 116.1 | 27.2 | 8.284 | 97.9 | 81.8 | 24.5 | 26.7 | 87 | 31 | 1.005 | 67.5 | 100 | 8330 | 28.6 | 117.5 | 34.5 | 0 | 19.9 | 0 | 40.8 | 32.8
141180 | 780 | 10 | 2499 | 126.3 | 85 | 100 | 30 | 31.9 | 0.051 | 107 | 11.5 | 70.1 | 68.9 | 70.5 | 0.991 | 98 | 368.4 | 302.7 | 101.2 | 671.3 | 1.452 | 209.1 | 33.2 | 116.3 | 27.5 | 78.8 | 83 | 115.8 | 27.1 | 8.242 | 97.9 | 82.5 | 24.5 | 27.1 | 87 | 31 | 0.999 | 67.5 | 99 | 8360 | 28.6 | 115.2 | 34.7 | -16.1 | 19.7 | 0 | 40.7 | 32.8
141240 | 840 | 10 | 2501 | 127.1 | 85 | 100 | 30 | 32 | 0.048 | 107 | 11.5 | 70.1 | 68.8 | 71 | 0.987 | 98 | 369 | 303.2 | 101.3 | 671 | 1.437 | 209 | 33.4 | 116.1 | 27.5 | 78.8 | 83.6 | 115.5 | 27.1 | 8.332 | 98 | 83 | 24.5 | 26.7 | 87 | 31 | 1.001 | 67.5 | 99 | 8580 | 28.6 | 115.2 | 34.7 | 0 | 19.9 | 0 | 40.6 | 32.8
141300 | 900 | 10 | 2497 | 126.5 | 84.9 | 100 | 30 | 32.1 | 0.049 | 107 | 11.5 | 70.1 | 69.4 | 71.4 | 0.99 | 98 | 369 | 303.5 | 101.2 | 671.3 | 1.413 | 208.5 | 33.3 | 116.3 | 27.6 | 78.7 | 83.8 | 115.8 | 27.1 | 8.298 | 97.9 | 83.3 | 24.5 | 27.1 | 87 | 31 | 1.004 | 67.8 | 99 | 8240 | 29 | 115.2 | 34.7 | -16.2 | 19.5 | 0 | 40.7 | 32.8
141360 | 960 | 10 | 2497 | 125.8 | 84.9 | 100 | 30 | 32.1 | 0.049 | 107 | 11.5 | 69.9 | 68.9 | 71.8 | 0.991 | 98 | 369.1 | 303.7 | 101.2 | 671.3 | 1.406 | 207.8 | 33.1 | 116.4 | 27.8 | 78.7 | 84.1 | 115.8 | 27.1 | 8.257 | 97.9 | 83.7 | 24.5 | 26.7 | 87 | 31 | 1 | 67.5 | 96 | 8510 | 29 | 115.6 | 34.6 | -16.2 | 20.1 | 0 | 40.2 | 32.8
141420 | 1020 | 10 | 2498 | 128.7 | 85 | 100.1 | 30 | 32 | 0.046 | 107 | 11.5 | 70.1 | 68.9 | 72.1 | 0.988 | 98 | 369.3 | 303.9 | 101.3 | 672 | 1.454 | 207.7 | 33.9 | 116.9 | 28 | 78.7 | 84.6 | 116.3 | 27.1 | 8.418 | 99.1 | 84 | 24.5 | 27.1 | 87 | 31 | 1.002 | 68.6 | 101 | 8210 | 28.6 | 117.8 | 34.6 | -16.2 | 19.8 | 0 | 40.7 | 32.9
141480 | 1080 | 10 | 2499 | 128.6 | 85 | 100 | 30 | 32.1 | 0.049 | 107 | 11.6 | 69.8 | 68.7 | 72.7 | 0.989 | 98 | 369.3 | 304 | 101.4 | 672.1 | 1.441 | 207.7 | 33.8 | 117.2 | 28 | 78.8 | 85.2 | 116.6 | 27.1 | 8.402 | 99.2 | 84.6 | 24.5 | 27.5 | 87 | 31 | 0.999 | 68.2 | 101 | 8460 | 28.6 | 117.8 | 34.5 | -16.2 | 20.1 | 0 | 40.6 | 32.8
141540 | 1140 | 10 | 2499 | 129.1 | 85.1 | 100 | 30 | 32 | 0.052 | 107 | 11.7 | 70.1 | 68.7 | 73 | 0.989 | 98 | 370 | 304.6 | 101.3 | 672.8 | 1.43 | 207.6 | 33.9 | 116.6 | 27.8 | 78.8 | 85.7 | 116 | 27 | 8.439 | 99.2 | 85.2 | 24.5 | 27.1 | 87 | 31 | 0.998 | 68.2 | 97 | 8950 | 28.6 | 115.9 | 34.6 | -16.2 | 19.4 | 0 | 40.6 | 32.9
141600 | 1200 | 10 | 2501 | 129.2 | 85.1 | 100 | 30 | 31.9 | 0.051 | 107 | 11.7 | 70.2 | 68.9 | 73.3 | 0.989 | 98 | 369.9 | 304.7 | 101.3 | 672.8 | 1.426 | 208.4 | 33.9 | 116.4 | 28 | 78.8 | 86.2 | 115.8 | 27 | 8.43 | 99.3 | 85.7 | 24.5 | 27.5 | 87 | 31 | 1.005 | 68.6 | 101 | 8510 | 28.6 | 115.2 | 34.5 | -16.3 | 20.4 | 0 | 39.9 | 32.8
141660 | 1260 | 10 | 2502 | 128.7 | 85.1 | 100 | 30 | 31.8 | 0.051 | 107 | 11.7 | 69.9 | 68.6 | 73.9 | 0.99 | 98 | 370.2 | 305 | 101.4 | 673.1 | 1.368 | 207.5 | 33.8 | 116.8 | 28 | 78.9 | 86.6 | 116.3 | 27 | 8.41 | 99.1 | 86.2 | 24.5 | 27.1 | 87 | 31 | 1.006 | 68.6 | 97 | 8630 | 28.6 | 115.6 | 34.6 | -16.2 | 20.1 | 0 | 40.3 | 32.9
141720 | 1320 | 10 | 2500 | 129.2 | 85.1 | 100 | 30 | 31.9 | 0.05 | 107 | 11.6 | 70.1 | 68.5 | 74.1 | 0.988 | 98 | 370.3 | 305.3 | 101.4 | 673 | 1.314 | 208.1 | 33.9 | 117 | 27.8 | 78.8 | 87.2 | 116.4 | 27 | 8.468 | 99.1 | 86.6 | 24.5 | 27.1 | 87 | 31 | 1 | 68.2 | 101 | 8730 | 28.6 | 117.8 | 34.5 | -16.2 | 19.7 | 0 | 40.6 | 32.9
141780 | 1380 | 10 | 2499 | 128.9 | 85 | 100 | 30 | 31.9 | 0.049 | 107 | 11.5 | 69.9 | 69 | 74.5 | 0.989 | 98 | 370.6 | 305.5 | 101.4 | 673.2 | 1.295 | 207.5 | 33.8 | 117.2 | 28.1 | 78.8 | 87.8 | 116.6 | 27 | 8.445 | 99 | 87.4 | 24.5 | 27.1 | 87 | 31 | 1.001 | 68.6 | 97 | 8630 | 28.6 | 114.3 | 34.1 | -16.2 | 19.8 | 0 | 40.6 | 32.9
141840 | 1440 | 10 | 2496 | 128.5 | 85 | 100 | 30 | 32 | 0.051 | 107 | 11.5 | 70.2 | 68.9 | 75.1 | 0.991 | 98 | 371.2 | 306.1 | 101.4 | 673.3 | 1.326 | 208.5 | 33.9 | 116.9 | 28 | 78.7 | 88.7 | 116.3 | 27 | 8.456 | 99.1 | 88.3 | 24.5 | 27.1 | 87 | 31 | 0.995 | 68.2 | 101 | 8290 | 28.6 | 117.5 | 34.7 | -16.2 | 19.5 | 0 | 40.7 | 32.9
141900 | 1500 | 10 | 2497 | 126.5 | 84.9 | 100 | 30 | 32 | 0.051 | 106.9 | 11.4 | 70.1 | 69.1 | 75.3 | 0.99 | 98 | 371.2 | 306.3 | 101.4 | 673.1 | 1.251 | 210.2 | 33.3 | 116.7 | 27.9 | 78.7 | 89.1 | 116.1 | 27 | 8.339 | 97.9 | 88.6 | 24.5 | 26.7 | 87 | 31 | 1.003 | 67.5 | 99 | 8600 | 28.6 | 117.5 | 34.7 | -16.2 | 19.9 | 0 | 40.7 | 32.9
141960 | 1560 | 10 | 2499 | 127.1 | 84.8 | 100 | 30 | 32 | 0.053 | 107 | 11.4 | 70 | 69 | 75.3 | 0.99 | 98 | 371.3 | 306.6 | 101.3 | 672.5 | 1.259 | 208.1 | 33.4 | 116.1 | 27.9 | 78.6 | 88.5 | 115.5 | 27 | 8.362 | 98.2 | 87.8 | 24.5 | 27.5 | 87 | 31 | 1 | 67.8 | 96 | 8430 | 28.6 | 113 | 34.7 | -16.3 | 20.4 | 0 | 40.2 | 32.9
142020 | 1620 | 10 | 2501 | 126.9 | 84.8 | 100 | 30 | 32 | 0.05 | 107 | 11.3 | 70 | 68.9 | 75.2 | 0.987 | 98 | 371.9 | 307.1 | 101.3 | 672.3 | 1.321 | 207.9 | 33.3 | 116.3 | 28.1 | 78.5 | 87.8 | 115.7 | 27 | 8.37 | 98 | 87.4 | 24.5 | 27.1 | 87 | 31 | 1 | 67.5 | 96 | 8480 | 28.6 | 113 | 34.7 | -16.2 | 20.2 | 0 | 40.4 | 32.9
142080 | 1680 | 10 | 2501 | 127 | 84.8 | 100 | 30 | 32.1 | 0.05 | 107 | 11.3 | 69.9 | 68.7 | 75 | 0.99 | 98 | 372 | 307.3 | 101.3 | 672.3 | 1.251 | 208.9 | 33.3 | 116.6 | 28.1 | 78.6 | 87.7 | 116 | 27.1 | 8.356 | 97.8 | 87.1 | 24.5 | 26.7 | 87 | 31 | 1.002 | 67.5 | 96 | 8950 | 28.6 | 115.6 | 34.5 | -16.2 | 19.9 | 0 | 40.6 | 32.9
142140 | 1740 | 10 | 2498 | 126.2 | 84.9 | 100 | 30 | 32 | 0.05 | 107 | 11.3 | 69.8 | 68.8 | 75.2 | 0.991 | 98 | 372.1 | 307.4 | 101.3 | 672 | 1.303 | 207.7 | 33.2 | 116.7 | 28 | 78.7 | 88.3 | 116.1 | 27.1 | 8.317 | 97.7 | 87.6 | 24.5 | 26.7 | 87 | 31 | 0.999 | 67.5 | 96 | 8820 | 29 | 115.6 | 34.6 | -16.1 | 19.7 | 0 | 40.6 | 32.9
142200 | 1800 | 10 | 2498 | 126.6 | 85 | 100 | 30 | 32.1 | 0.047 | 107 | 11.3 | 70.1 | 68.8 | 75.5 | 0.989 | 98 | 372.2 | 307.5 | 101.4 | 672.4 | 1.257 | 208.9 | 33.3 | 116.6 | 28 | 78.8 | 88.6 | 116 | 27 | 8.346 | 97.7 | 88 | 24.5 | 26.7 | 87 | 31 | 1 | 67.5 | 95 | 9040 | 28.6 | 115.9 | 34.7 | -16.1 | 19.8 | 0 | 40.7 | 32.9
142260 | 1860 | 10 | 2501 | 127 | 85.1 | 100 | 30 | 32.2 | 0.049 | 107 | 11.3 | 70.3 | 68.7 | 75.8 | 0.989 | 98 | 372.3 | 307.7 | 101.4 | 672.3 | 1.3 | 208.2 | 33.3 | 116.6 | 28 | 78.9 | 88.8 | 116 | 27.1 | 8.348 | 98 | 88.2 | 24.5 | 27.1 | 87 | 31 | 1 | 67.8 | 100 | 8310 | 29 | 115.2 | 34 | -16.2 | 20.1 | 0 | 40.4 | 32.9
142320 | 1920 | 10 | 2498 | 126.7 | 85.2 | 100 | 30 | 32 | 0.05 | 107 | 11.3 | 69.9 | 68.9 | 75.8 | 0.99 | 98 | 372.8 | 308.1 | 101.3 | 672.7 | 1.296 | 208 | 33.3 | 116.6 | 28.2 | 79 | 88.3 | 116 | 27.1 | 8.379 | 97.9 | 87.8 | 24.5 | 26.7 | 87 | 31 | 1.001 | 67.5 | 100 | 8410 | 29 | 117.5 | 34.7 | -16.1 | 19.9 | 0 | 40.6 | 32.9
142380 | 1980 | 10 | 2499 | 126.9 | 85.2 | 100 | 30 | 31.9 | 0.051 | 107 | 11.3 | 70.1 | 68.8 | 75.7 | 0.99 | 98 | 372.7 | 308.1 | 101.4 | 672.7 | 1.29 | 207.3 | 33.3 | 116.3 | 28.1 | 79 | 87.8 | 115.7 | 27.1 | 8.347 | 97.9 | 87.5 | 24.5 | 26.7 | 87 | 31 | 0.999 | 67.5 | 96 | 8600 | 29 | 115.2 | 34.4 | -16.2 | 20.1 | 0 | 40.5 | 32.9
142440 | 2040 | 10 | 2497 | 128.4 | 85.2 | 100 | 30 | 31.9 | 0.049 | 107 | 11.4 | 69.9 | 68.5 | 75.7 | 0.991 | 98 | 372.6 | 308.1 | 101.4 | 673.1 | 1.338 | 207.6 | 33.8 | 116.9 | 28.2 | 78.9 | 87.5 | 116.3 | 27.1 | 8.447 | 99.2 | 87.1 | 24.5 | 27.1 | 87 | 31 | 1.003 | 68.2 | 97 | 8480 | 29 | 115.9 | 34.6 | -16.2 | 20 | 0 | 40.6 | 32.9
142500 | 2100 | 10 | 2502 | 129.8 | 85.2 | 100 | 30 | 32 | 0.05 | 107 | 11.4 | 70 | 68.7 | 75.8 | 0.988 | 98 | 372.9 | 308.5 | 101.5 | 673.4 | 1.288 | 206.7 | 34 | 116.6 | 28 | 78.9 | 88.1 | 115.9 | 27.2 | 8.537 | 99.3 | 87.6 | 24.5 | 27.1 | 87 | 31 | 0.997 | 68.6 | 101 | 8530 | 28.6 | 117.5 | 34.5 | -16.3 | 19.6 | 0 | 40.5 | 32.9
142560 | 2160 | 10 | 2500 | 129.1 | 85.1 | 100 | 30 | 32 | 0.052 | 107 | 11.4 | 70 | 68.8 | 75.9 | 0.99 | 98 | 373 | 308.7 | 101.4 | 672.5 | 1.288 | 208.8 | 33.9 | 117.2 | 28.1 | 78.8 | 88.7 | 116.6 | 27.2 | 8.475 | 99.1 | 88 | 24.5 | 27.1 | 87 | 31 | 1 | 68.2 | 101 | 8310 | 28.6 | 118.1 | 34.6 | -16.3 | 20.1 | 0 | 40.7 | 32.9
142620 | 2220 | 10 | 2499 | 129.6 | 85 | 100 | 30 | 32.1 | 0.05 | 107 | 11.5 | 70.2 | 69 | 76 | 0.99 | 98 | 373.4 | 309.1 | 101.4 | 673.1 | 1.266 | 207.4 | 34.1 | 116.8 | 28.1 | 78.7 | 88.7 | 116.2 | 27.2 | 8.522 | 99.1 | 88.1 | 24.5 | 27.1 | 87 | 31 | 0.999 | 68.2 | 101 | 8310 | 28.6 | 117.5 | 34.7 | -16.2 | 19.5 | 0 | 40.7 | 32.9
142680 | 2280 | 10 | 2497 | 129 | 85 | 100 | 30 | 32 | 0.05 | 107 | 11.5 | 69.7 | 68.8 | 76 | 0.99 | 98 | 373.4 | 309.3 | 101.6 | 672.9 | 1.298 | 207.1 | 33.9 | 116.7 | 28.1 | 78.7 | 88.2 | 116.1 | 27.3 | 8.497 | 99.1 | 87.8 | 24.5 | 27.1 | 87 | 31 | 1.003 | 68.2 | 97 | 8950 | 28.6 | 115.9 | 34.6 | -16.2 | 19.4 | 0 | 40.6 | 32.9
142740 | 2340 | 10 | 2501 | 129.2 | 84.9 | 100 | 30 | 31.9 | 0.053 | 107 | 11.5 | 70.1 | 68.8 | 76.2 | 0.99 | 98 | 373.7 | 309.6 | 101.4 | 672.8 | 1.337 | 207.4 | 33.9 | 116.2 | 28.1 | 78.7 | 88 | 115.5 | 27.3 | 8.505 | 99.4 | 87.4 | 24.5 | 27.5 | 87 | 31 | 1.001 | 69 | 97 | 8730 | 28.6 | 113 | 34.6 | -16.2 | 19.8 | 0 | 40.1 | 32.8
142800 | 2400 | 10 | 2502 | 128 | 84.9 | 100 | 30 | 32 | 0.05 | 106.9 | 11.5 | 69.9 | 68.7 | 76.2 | 0.989 | 98 | 374 | 309.7 | 101.4 | 672.4 | 1.232 | 208.6 | 33.6 | 115.9 | 28.1 | 78.6 | 87.8 | 115.2 | 27.4 | 8.416 | 98.1 | 87.3 | 24.5 | 27.1 | 87 | 31 | 0.996 | 67.8 | 100 | 8680 | 28.6 | 114.9 | 34.6 | -16.1 | 19.6 | 0 | 40.3 | 32.8
142860 | 2460 | 10 | 2499 | 127.1 | 84.8 | 100 | 30 | 32.1 | 0.05 | 107 | 11.5 | 70.1 | 68.6 | 76.3 | 0.99 | 98 | 374 | 309.9 | 101.3 | 672 | 1.207 | 207.5 | 33.4 | 116.5 | 28.3 | 78.6 | 88 | 115.8 | 27.4 | 8.411 | 97.9 | 87.7 | 24.5 | 27.1 | 87 | 31 | 0.998 | 67.5 | 96 | 8600 | 28.6 | 115.2 | 34.7 | -16.2 | 20.2 | 0 | 40.3 | 32.8
142920 | 2520 | 10 | 2499 | 127 | 84.8 | 100 | 30 | 32.1 | 0.049 | 107 | 11.5 | 70.1 | 68.7 | 76.6 | 0.991 | 98 | 374.3 | 310.1 | 101.3 | 671.9 | 1.268 | 209.8 | 33.3 | 116.1 | 28.3 | 78.6 | 88.3 | 115.5 | 27.5 | 8.41 | 98.1 | 87.8 | 24.5 | 26.7 | 87 | 31 | 1.006 | 67.8 | 96 | 8480 | 28.6 | 113 | 34.6 | -16.2 | 19.7 | 0 | 40.3 | 32.8
142980 | 2580 | 10 | 2499 | 126.7 | 84.9 | 100 | 30 | 32 | 0.046 | 107 | 11.5 | 70 | 68.6 | 76.6 | 0.989 | 98 | 374.7 | 310.8 | 101.3 | 672.2 | 1.269 | 208 | 33.3 | 116.5 | 27.9 | 78.7 | 88.4 | 115.9 | 27.6 | 8.4 | 97.9 | 88 | 24.5 | 27.1 | 87 | 31 | 1.004 | 67.5 | 96 | 8580 | 28.6 | 115.6 | 34.5 | -16.2 | 19.8 | 0 | 40.7 | 32.8
143040 | 2640 | 10 | 2499 | 126.4 | 85 | 100 | 30 | 32.1 | 0.051 | 107 | 11.5 | 70.1 | 69 | 76.6 | 0.99 | 98 | 374.9 | 310.8 | 101.4 | 672 | 1.284 | 208.3 | 33.2 | 116.6 | 28.2 | 78.8 | 88.6 | 116 | 27.6 | 8.356 | 97.8 | 88 | 24.5 | 26.7 | 87 | 31 | 0.999 | 67.5 | 96 | 8770 | 29 | 115.6 | 34.5 | -16.1 | 19.8 | 0 | 40.7 | 32.8
143100 | 2700 | 10 | 2500 | 126.9 | 85.2 | 100 | 30 | 32.1 | 0.049 | 107 | 11.5 | 70 | 68.5 | 76.7 | 0.99 | 98 | 374.7 | 310.7 | 101.4 | 672.1 | 1.268 | 208.2 | 33.4 | 116.2 | 28.5 | 78.9 | 88.3 | 115.6 | 27.6 | 8.4 | 98 | 87.8 | 24.5 | 27.1 | 87 | 31 | 0.996 | 67.5 | 100 | 8410 | 28.6 | 115.2 | 34.6 | -16.1 | 20.1 | 0 | 40.3 | 32.8
143160 | 2760 | 10 | 2500 | 127.2 | 85.2 | 100 | 30 | 31.9 | 0.051 | 107.1 | 11.5 | 70 | 68.9 | 76.7 | 0.99 | 98 | 374.7 | 310.6 | 101.4 | 671.7 | 1.288 | 208 | 33.4 | 115.7 | 28.4 | 79 | 88 | 115.1 | 27.7 | 8.402 | 98.2 | 87.7 | 24.5 | 27.1 | 87 | 31 | 1 | 67.5 | 96 | 8730 | 29 | 113 | 34.6 | -16.2 | 19.9 | 0 | 40.1 | 32.9
143220 | 2820 | 10 | 2499 | 127 | 85.2 | 100 | 30 | 31.9 | 0.051 | 107 | 11.5 | 69.8 | 68.7 | 76.7 | 0.991 | 98 | 374.8 | 310.9 | 101.4 | 671.9 | 1.263 | 209.6 | 33.4 | 116.4 | 28.3 | 79 | 88.1 | 115.8 | 27.7 | 8.388 | 98 | 87.5 | 24.5 | 27.1 | 87 | 31 | 1 | 67.5 | 96 | 8580 | 29 | 115.6 | 34.6 | -16.2 | 19.9 | 0 | 40.5 | 32.9
143280 | 2880 | 10 | 2498 | 126.9 | 85.2 | 100 | 30 | 31.9 | 0.05 | 107 | 11.5 | 70.2 | 68.6 | 76.7 | 0.989 | 98 | 375 | 311.1 | 101.4 | 672 | 1.247 | 208.8 | 33.4 | 116.4 | 28.4 | 78.9 | 87.8 | 115.7 | 27.8 | 8.385 | 97.8 | 87.4 | 24.5 | 26.7 | 87 | 31 | 0.999 | 67.5 | 95 | 8510 | 29 | 115.6 | 34.4 | -16.2 | 19.5 | 0 | 40.7 | 32.8
143340 | 2940 | 10 | 2500 | 129.5 | 85.1 | 100 | 30 | 31.9 | 0.05 | 107.1 | 11.5 | 69.9 | 68.7 | 76.8 | 0.99 | 98 | 375.5 | 311.6 | 101.5 | 672.2 | 1.322 | 210 | 34 | 116.2 | 28.3 | 78.8 | 88 | 115.5 | 27.9 | 8.506 | 99.5 | 87.6 | 24.5 | 27.5 | 87 | 31 | 1.001 | 69 | 97 | 8770 | 28.6 | 113 | 34.5 | -16.1 | 20.4 | 0 | 40 | 32.9
143400 | 3000 | 10 | 2498 | 128.9 | 85.1 | 100 | 30 | 31.8 | 0.052 | 107 | 11.5 | 70.1 | 68.7 | 76.8 | 0.991 | 98 | 375.4 | 311.6 | 101.5 | 672.1 | 1.296 | 208.1 | 33.9 | 117.1 | 28.3 | 78.8 | 88.3 | 116.4 | 27.9 | 8.493 | 99.2 | 87.9 | 24.5 | 27.1 | 87 | 31 | 0.998 | 68.6 | 101 | 8750 | 28.6 | 117.8 | 34.6 | -16.3 | 20 | 0 | 40.7 | 32.9
143460 | 3060 | 10 | 2497 | 128.5 | 85 | 100 | 30 | 32 | 0.05 | 107 | 11.5 | 70.1 | 68.6 | 76.9 | 0.99 | 98 | 375.1 | 311.5 | 101.5 | 672.1 | 1.282 | 208.6 | 33.9 | 117 | 28.4 | 78.7 | 88.5 | 116.3 | 28 | 8.504 | 99.2 | 88.1 | 24.5 | 27.1 | 87 | 31 | 0.999 | 68.6 | 101 | 8650 | 28.6 | 118.1 | 34.7 | -16.1 | 19.7 | 0 | 40.4 | 32.9
143520 | 3120 | 10 | 2499 | 129.3 | 85 | 100 | 30 | 32 | 0.05 | 107 | 11.5 | 70.1 | 68.9 | 77 | 0.991 | 98 | 375.8 | 312 | 101.5 | 672.1 | 1.319 | 207.9 | 34 | 116.4 | 28.2 | 78.7 | 88.4 | 115.7 | 28 | 8.511 | 99.3 | 87.9 | 24.5 | 27.5 | 87 | 31 | 1.001 | 68.6 | 101 | 8460 | 28.6 | 117.5 | 34.6 | -16.1 | 19.6 | 0 | 40.3 | 32.9
143580 | 3180 | 10 | 2499 | 129.4 | 85 | 100 | 30 | 32 | 0.049 | 107 | 11.5 | 70 | 68.7 | 77 | 0.988 | 98 | 375.7 | 312.1 | 101.4 | 672.1 | 1.28 | 209.1 | 34 | 116.6 | 28.3 | 78.7 | 88.2 | 115.9 | 28 | 8.524 | 99.2 | 87.7 | 24.5 | 27.5 | 87 | 31 | 0.998 | 68.6 | 101 | 8430 | 28.6 | 117.5 | 34.5 | -16.1 | 20.1 | 0 | 40.2 | 32.9
143640 | 3240 | 10 | 2497 | 127.6 | 84.9 | 100 | 30 | 32.1 | 0.051 | 106.9 | 11.5 | 69.9 | 68.9 | 76.8 | 0.99 | 98 | 376.2 | 312.7 | 101.4 | 671.9 | 1.204 | 207.2 | 33.5 | 115.9 | 28.2 | 78.6 | 88.1 | 115.2 | 28.1 | 8.447 | 98.2 | 87.5 | 24.5 | 27.1 | 87 | 31 | 0.999 | 67.5 | 96 | 8750 | 28.6 | 113 | 34.6 | -16.2 | 20 | 0 | 40.3 | 32.8
143700 | 3300 | 10 | 2501 | 127.4 | 84.8 | 100 | 30 | 32.1 | 0.051 | 107 | 11.4 | 69.9 | 68.5 | 76.7 | 0.991 | 98 | 376.1 | 312.8 | 101.4 | 671.8 | 1.199 | 207.8 | 33.4 | 116.3 | 28.2 | 78.5 | 88 | 115.6 | 28.1 | 8.406 | 97.9 | 87.6 | 24.5 | 26.7 | 87 | 31 | 1 | 67.5 | 100 | 8850 | 28.6 | 115.2 | 34.7 | -16.2 | 20.4 | 0 | 40.3 | 32.8
143760 | 3360 | 10 | 2502 | 127.6 | 84.8 | 100 | 30 | 32.1 | 0.047 | 107 | 11.4 | 70 | 68.7 | 76.7 | 0.989 | 98 | 376.4 | 313.1 | 101.3 | 671.6 | 1.191 | 207.5 | 33.4 | 116.2 | 28.1 | 78.5 | 88 | 115.5 | 28.2 | 8.426 | 98 | 87.5 | 24.5 | 27.1 | 87 | 31 | 1.005 | 67.8 | 96 | 8550 | 28.6 | 113 | 34 | -16.2 | 19.8 | 0 | 40.3 | 32.8
143820 | 3420 | 10 | 2500 | 127.3 | 84.9 | 100 | 30 | 32.1 | 0.05 | 107 | 11.4 | 70.2 | 68.6 | 76.8 | 0.992 | 98 | 376.5 | 313.2 | 101.3 | 671.8 | 1.179 | 207.8 | 33.4 | 116.7 | 28.2 | 78.6 | 88 | 116 | 28.3 | 8.423 | 97.8 | 87.5 | 24.5 | 26.7 | 87 | 31 | 0.999 | 67.5 | 99 | 8630 | 28.6 | 117.5 | 34.6 | -16.1 | 19.8 | 0 | 40.6 | 32.8
143880 | 3480 | 10 | 2498 | 127.2 | 85 | 100 | 30 | 31.9 | 0.051 | 107 | 11.4 | 69.9 | 68.8 | 77 | 0.99 | 98 | 376.3 | 313 | 101.5 | 672.1 | 1.204 | 209 | 33.4 | 116.3 | 28.3 | 78.8 | 88.3 | 115.5 | 28.3 | 8.438 | 97.9 | 87.8 | 24.5 | 26.7 | 87 | 31 | 1 | 67.5 | 96 | 8430 | 28.6 | 115.2 | 34.7 | -16.2 | 20.2 | 0 | 40.1 | 32.8
143940 | 3540 | 10 | 2496 | 126.6 | 85.1 | 100 | 30 | 31.8 | 0.049 | 107 | 11.5 | 70.2 | 68.8 | 77 | 0.991 | 98 | 376.6 | 313.4 | 101.4 | 671.7 | 1.194 | 207.8 | 33.4 | 116.4 | 28.1 | 78.8 | 88.3 | 115.7 | 28.3 | 8.409 | 97.9 | 87.7 | 24.5 | 26.7 | 87 | 31 | 1.003 | 67.5 | 96 | 8630 | 28.6 | 115.6 | 34.7 | -16.2 | 19.8 | 0 | 40.7 | 32.8
144000 | 3600 | 10 | 2498 | 126.4 | 85.1 | 100 | 30 | 31.9 | 0.051 | 107 | 11.5 | 69.9 | 68.4 | 77.1 | 0.993 | 98 | 376.7 | 313.4 | 101.4 | 671.7 | 1.2 | 208.6 | 33.3 | 116.5 | 28.1 | 78.9 | 88.3 | 115.8 | 28.3 | 8.398 | 97.9 | 87.8 | 24.5 | 26.7 | 87 | 31 | 1.001 | 67.5 | 96 | 8460 | 29 | 115.2 | 34.5 | -16.2 | 19.9 | 0 | 40.6 | 32.8
154860 | 60 | 11 | 2502 | 128.9 | 85.8 | 100 | 30 | 31.9 | 0.051 | 107 | 11.5 | 69.9 | 68.9 | 63.5 | 0.989 | 98.2 | 362.4 | 294 | 101.3 | 677.3 | 1.494 | 198.7 | 33.8 | 118 | 30.4 | 79.5 | 71.9 | 117.6 | 27.9 | 8.365 | 99.3 | 71.1 | 24.5 | 26.7 | 88 | 31 | 1.003 | 68.2 | 97 | 8850 | 29 | 114.9 | 34.5 | 0 | 20 | 0 | 40 | 32.8
154920 | 120 | 11 | 2499 | 129.1 | 85.5 | 100 | 30 | 31.9 | 0.052 | 107 | 11.5 | 70.2 | 68.8 | 63.5 | 0.99 | 98.2 | 363 | 294.7 | 101.3 | 677.4 | 1.443 | 198.5 | 33.9 | 117.9 | 30.4 | 79.2 | 73.9 | 117.4 | 27.9 | 8.362 | 99 | 73.3 | 24.5 | 27.1 | 88 | 31 | 1.003 | 68.2 | 97 | 8580 | 29 | 114.9 | 34.7 | 0 | 19.4 | 0 | 40.7 | 32.8
154980 | 180 | 11 | 2501 | 129.4 | 85.2 | 100 | 30 | 32.1 | 0.051 | 107 | 11.5 | 70 | 69 | 67.3 | 0.991 | 98.2 | 363.8 | 295.5 | 101.3 | 677.5 | 1.424 | 197.9 | 34 | 117.4 | 30.5 | 78.9 | 80.6 | 116.9 | 27.9 | 8.405 | 99.4 | 79.9 | 24.5 | 27.1 | 87 | 31 | 0.995 | 69 | 97 | 8510 | 29 | 114.3 | 34.6 | 0 | 20.4 | 0 | 40.1 | 32.8
155040 | 240 | 11 | 2499 | 129 | 85 | 100 | 30 | 32.1 | 0.05 | 107 | 11.5 | 70 | 69 | 71.6 | 0.99 | 98.2 | 364 | 296 | 101.3 | 677.2 | 1.425 | 198.2 | 33.9 | 117.8 | 30.7 | 78.7 | 86.8 | 117.3 | 28 | 8.378 | 99.1 | 86.2 | 24.5 | 27.1 | 87 | 31 | 1.003 | 68.6 | 97 | 8580 | 29 | 114.9 | 34.6 | 0 | 19.6 | 0 | 40.6 | 32.8
155100 | 300 | 11 | 2500 | 129.1 | 84.8 | 100 | 30 | 32 | 0.052 | 107 | 11.5 | 70.1 | 69.2 | 72.7 | 0.991 | 98.2 | 364.7 | 296.7 | 101.2 | 676.9 | 1.398 | 198.6 | 33.9 | 117.6 | 30.8 | 78.5 | 82.9 | 117.2 | 28.1 | 8.375 | 99.1 | 82.4 | 24.5 | 27.1 | 87 | 31 | 1.004 | 68.2 | 101 | 8260 | 28.6 | 118.1 | 34.5 | 0 | 19.6 | 0 | 40.7 | 32.8
155160 | 360 | 11 | 2499 | 128.8 | 84.7 | 100 | 30 | 32 | 0.05 | 107 | 11.5 | 69.8 | 68.9 | 70.6 | 0.989 | 98.2 | 364.4 | 296.8 | 101.3 | 676.9 | 1.385 | 198.4 | 33.9 | 117.7 | 30.8 | 78.5 | 78.4 | 117.3 | 28.1 | 8.393 | 99.1 | 77.8 | 24.5 | 27.1 | 87 | 31 | 1.004 | 68.6 | 101 | 8550 | 28.6 | 118.1 | 34.4 | 0 | 19.9 | 0 | 40.7 | 32.8
155220 | 420 | 11 | 2498 | 128.3 | 84.8 | 100 | 30 | 31.8 | 0.056 | 107 | 11.5 | 70.2 | 68.9 | 70.2 | 0.99 | 98.2 | 365.7 | 298.3 | 101.3 | 676.8 | 1.497 | 199 | 33.8 | 117.8 | 31.1 | 78.5 | 77.5 | 117.4 | 28.1 | 8.389 | 99.2 | 76.9 | 24.5 | 27.1 | 87 | 31 | 0.996 | 68.2 | 97 | 8680 | 28.6 | 114.9 | 34.6 | 0 | 19.8 | 0 | 40.4 | 32.8
155280 | 480 | 11 | 2498 | 127.8 | 84.9 | 100 | 30 | 31.9 | 0.05 | 107 | 11.4 | 69.9 | 68.8 | 70.5 | 0.993 | 98.2 | 365.3 | 298.1 | 101.4 | 676.9 | 1.479 | 199 | 33.6 | 118 | 31.2 | 78.7 | 78.1 | 117.6 | 28.1 | 8.344 | 99.2 | 77.7 | 24.5 | 27.1 | 87 | 31 | 0.997 | 68.6 | 101 | 8510 | 29 | 116.8 | 34.7 | 0 | 20.2 | 0 | 40 | 32.8
155340 | 540 | 11 | 2500 | 128 | 85 | 100 | 30 | 32 | 0.05 | 107 | 11.4 | 69.9 | 68.9 | 70.9 | 0.99 | 98.2 | 365.6 | 298.4 | 101.4 | 676.8 | 1.474 | 198.7 | 33.6 | 117.8 | 31.1 | 78.7 | 78.1 | 117.3 | 28.1 | 8.372 | 99.1 | 77.8 | 24.5 | 27.1 | 87 | 31 | 1 | 68.6 | 97 | 8650 | 28.6 | 114.3 | 34.5 | 0 | 19.9 | 0 | 40.7 | 32.8
155400 | 600 | 11 | 2498 | 127.3 | 85.1 | 100 | 30 | 32.1 | 0.051 | 106.9 | 11.4 | 70 | 68.8 | 71 | 0.991 | 98.2 | 366.3 | 299.1 | 101.4 | 676.4 | 1.457 | 198.6 | 33.5 | 117.1 | 31 | 78.8 | 78.2 | 116.7 | 28.1 | 8.294 | 98.5 | 77.5 | 24.5 | 27.1 | 87 | 31 | 1 | 67.8 | 100 | 8310 | 28.6 | 117.5 | 34.6 | 0 | 19.9 | 0 | 40.6 | 32.8
155460 | 660 | 11 | 2501 | 126.4 | 85.1 | 100 | 30 | 32.1 | 0.049 | 106.9 | 11.4 | 70.1 | 69.1 | 71.1 | 0.989 | 98.2 | 366.3 | 299.3 | 101.4 | 675.8 | 1.457 | 198.4 | 33.2 | 117.3 | 31.1 | 78.8 | 78 | 116.8 | 28.1 | 8.268 | 97.8 | 77.1 | 24.5 | 26.7 | 87 | 31 | 1.005 | 67.5 | 100 | 8240 | 29 | 117.8 | 34.7 | 0 | 19.7 | 0 | 40.8 | 32.8
155520 | 720 | 11 | 2499 | 126.6 | 85 | 100 | 30 | 32.1 | 0.046 | 107 | 11.4 | 70.1 | 68.8 | 71.1 | 0.991 | 98.2 | 366.5 | 299.6 | 101.4 | 674.3 | 1.373 | 200.5 | 33.3 | 117.3 | 31.2 | 78.8 | 78 | 116.9 | 28.1 | 8.267 | 97.9 | 77.6 | 24.5 | 26.3 | 87 | 31 | 1 | 67.5 | 96 | 8550 | 29 | 114.3 | 34.5 | -16.1 | 19.9 | 0 | 40.7 | 32.8
155580 | 780 | 11 | 2498 | 127.3 | 85 | 100.1 | 30 | 32.1 | 0.05 | 107.1 | 11.4 | 69.9 | 68.6 | 71.2 | 0.992 | 98.2 | 366.6 | 299.6 | 101.4 | 674.9 | 1.326 | 199.9 | 33.5 | 117.1 | 31.3 | 78.8 | 79.2 | 116.7 | 28.1 | 8.328 | 98.1 | 78.5 | 24.5 | 26.7 | 87 | 31 | 1.003 | 67.5 | 96 | 8750 | 29 | 114.3 | 34.6 | 0 | 19.4 | 0 | 40.5 | 32.8
155640 | 840 | 11 | 2502 | 127.4 | 85 | 100 | 30 | 32 | 0.049 | 107 | 11.4 | 70.3 | 68.9 | 72.2 | 0.99 | 98.2 | 367.1 | 300.4 | 101.3 | 674.7 | 1.42 | 198.1 | 33.4 | 116.6 | 31.4 | 78.8 | 79.9 | 116.1 | 28.1 | 8.31 | 98.3 | 79.5 | 24.5 | 27.1 | 87 | 31 | 1.001 | 67.8 | 100 | 8510 | 29 | 115.2 | 34.6 | 0 | 20.5 | 0 | 40.1 | 32.8
155700 | 900 | 11 | 2501 | 126.7 | 85 | 100 | 30 | 32 | 0.05 | 107 | 11.4 | 69.9 | 68.4 | 72.2 | 0.991 | 98.2 | 367.4 | 300.9 | 101.4 | 675.4 | 1.38 | 200.9 | 33.2 | 117.1 | 31.2 | 78.7 | 79.6 | 116.6 | 28 | 8.298 | 97.9 | 79 | 24.5 | 26.7 | 87 | 31 | 1.001 | 67.5 | 96 | 8430 | 29 | 115.6 | 34.8 | 0 | 19.9 | 0 | 40.8 | 32.8
155760 | 960 | 11 | 2501 | 126.9 | 84.9 | 99.9 | 30 | 31.9 | 0.051 | 107 | 11.5 | 70 | 68.5 | 72.4 | 0.99 | 98.2 | 368.2 | 301.7 | 101.3 | 675.1 | 1.421 | 200 | 33.3 | 116.9 | 31.4 | 78.7 | 80 | 116.4 | 28 | 8.336 | 98.2 | 79.5 | 24.5 | 27.1 | 87 | 31 | 0.999 | 67.8 | 96 | 8750 | 29 | 115.9 | 34.5 | 0 | 19.8 | 0 | 40.2 | 32.8
155820 | 1020 | 11 | 2502 | 127.2 | 84.9 | 100 | 30 | 32 | 0.049 | 107.1 | 11.5 | 70.2 | 68.5 | 72.9 | 0.99 | 98.2 | 368.2 | 301.7 | 101.3 | 675.2 | 1.338 | 199.5 | 33.3 | 117 | 31.6 | 78.7 | 80.8 | 116.5 | 28 | 8.376 | 98.2 | 80.1 | 24.5 | 26.7 | 87 | 31 | 0.998 | 67.8 | 100 | 8510 | 29 | 118.1 | 34.6 | -16.1 | 20 | 0 | 40.3 | 32.8
155880 | 1080 | 11 | 2505 | 129.4 | 84.9 | 100 | 30 | 32 | 0.047 | 107.1 | 11.5 | 69.8 | 68.7 | 73.2 | 0.992 | 98.2 | 368.5 | 302.1 | 101.4 | 676 | 1.36 | 199.7 | 33.9 | 117.3 | 31.4 | 78.6 | 81.5 | 116.9 | 28 | 8.436 | 99.3 | 80.9 | 24.5 | 27.1 | 87 | 31 | 1 | 69 | 97 | 8430 | 29 | 115.9 | 34.6 | 0 | 19.9 | 0 | 40.1 | 32.9
155940 | 1140 | 11 | 2502 | 129.8 | 85 | 100 | 30 | 31.9 | 0.05 | 107 | 11.5 | 70.1 | 68.4 | 73.6 | 0.989 | 98.2 | 368.5 | 302.3 | 101.4 | 676 | 1.356 | 197.7 | 34 | 117.3 | 31.4 | 78.7 | 81.8 | 116.8 | 28 | 8.451 | 99.3 | 81.4 | 24.5 | 27.1 | 87 | 31 | 1.001 | 68.2 | 97 | 8650 | 29 | 114.6 | 34.7 | 0 | 19.5 | 0 | 40.5 | 32.8
156000 | 1200 | 11 | 2502 | 129.4 | 85 | 100 | 30 | 31.8 | 0.054 | 107 | 11.4 | 69.8 | 68.6 | 74 | 0.991 | 98.2 | 368.4 | 302.2 | 101.4 | 676.9 | 1.377 | 197.5 | 33.9 | 117.1 | 31.3 | 78.8 | 82.3 | 116.6 | 27.9 | 8.469 | 99.4 | 81.5 | 24.5 | 27.5 | 87 | 31 | 0.999 | 69 | 97 | 8900 | 29 | 115.9 | 34.6 | -16.1 | 20.4 | 0 | 40.2 | 32.8
156060 | 1260 | 11 | 2499 | 128.9 | 85.1 | 100 | 30 | 31.9 | 0.051 | 107.1 | 11.4 | 70 | 68.8 | 74.3 | 0.992 | 98.2 | 368.6 | 302.4 | 101.4 | 676.9 | 1.352 | 200.6 | 33.9 | 117.3 | 31.5 | 78.8 | 82.2 | 116.8 | 28 | 8.46 | 99.4 | 81.9 | 24.5 | 27.1 | 87 | 31 | 1.002 | 69 | 101 | 8580 | 29 | 117.8 | 34.7 | -16.1 | 20.1 | 0 | 40.7 | 32.8
156120 | 1320 | 11 | 2497 | 127.9 | 85.1 | 100 | 30 | 32.1 | 0.05 | 107 | 11.4 | 69.9 | 68.8 | 74.6 | 0.991 | 98.2 | 368.5 | 302.6 | 101.4 | 676.5 | 1.32 | 197.8 | 33.7 | 118.1 | 31.6 | 78.8 | 82.8 | 117.6 | 27.9 | 8.438 | 99.2 | 82.4 | 24.5 | 26.7 | 87 | 31 | 1.003 | 68.6 | 101 | 8310 | 29 | 117.1 | 34.5 | -16.1 | 20.4 | 0 | 40.5 | 32.8
156180 | 1380 | 11 | 2499 | 129.3 | 85.1 | 100 | 30 | 32.1 | 0.049 | 107 | 11.4 | 69.9 | 68.6 | 75 | 0.991 | 98.2 | 369.3 | 303.3 | 101.5 | 676.9 | 1.324 | 198.4 | 34 | 117.6 | 31.7 | 78.8 | 83.7 | 117.1 | 27.9 | 8.5 | 99.4 | 83.3 | 24.5 | 27.1 | 87 | 31 | 1.007 | 68.6 | 97 | 8700 | 28.6 | 115.2 | 34.7 | -16.1 | 19.6 | 0 | 40.3 | 32.9
156240 | 1440 | 11 | 2501 | 129.6 | 85.1 | 100 | 30 | 32.1 | 0.047 | 107 | 11.4 | 70 | 68.8 | 75.5 | 0.988 | 98.2 | 369.2 | 303.2 | 101.4 | 676.5 | 1.314 | 198.2 | 34 | 117.7 | 31.5 | 78.8 | 84.4 | 117.2 | 27.9 | 8.499 | 99.2 | 83.8 | 24.5 | 27.1 | 87 | 31 | 0.998 | 68.6 | 101 | 8650 | 28.6 | 116.5 | 34.6 | -16.1 | 19.6 | 0 | 40.8 | 32.9
156300 | 1500 | 11 | 2500 | 127.4 | 85 | 100 | 30 | 32.3 | 0.051 | 106.9 | 11.4 | 70 | 68.6 | 76 | 0.991 | 98.2 | 369.7 | 303.5 | 101.6 | 675.9 | 1.276 | 197.8 | 33.4 | 116.9 | 31.4 | 78.8 | 84.7 | 116.4 | 28 | 8.354 | 98 | 84.2 | 24.5 | 26.7 | 87 | 31 | 0.998 | 67.5 | 96 | 8800 | 29 | 115.9 | 34.5 | -16.1 | 19.2 | 0 | 40.7 | 32.9
156360 | 1560 | 11 | 2499 | 126.3 | 85 | 100 | 30 | 32.2 | 0.052 | 107 | 11.4 | 70 | 68.3 | 76.4 | 0.992 | 98.2 | 369.5 | 303.4 | 101.5 | 676.1 | 1.296 | 198.4 | 33.2 | 117.3 | 31.2 | 78.8 | 84.5 | 116.8 | 27.8 | 8.328 | 97.9 | 83.9 | 24.5 | 26.7 | 87 | 31 | 0.999 | 67.5 | 99 | 8510 | 29 | 117.8 | 34.6 | 0 | 19.9 | 0 | 40.8 | 32.9
156420 | 1620 | 11 | 2504 | 127.8 | 85.1 | 100 | 30 | 32 | 0.05 | 107 | 11.4 | 70.1 | 68.7 | 76.9 | 0.99 | 98.2 | 369.9 | 303.7 | 101.7 | 675.6 | 1.296 | 198.5 | 33.4 | 116.9 | 31.3 | 78.9 | 84.3 | 116.3 | 27.8 | 8.393 | 98.4 | 83.8 | 24.5 | 27.1 | 87 | 31 | 0.998 | 67.8 | 96 | 8770 | 29 | 115.9 | 34.5 | 0 | 20.2 | 0 | 40.2 | 33
156480 | 1680 | 11 | 2500 | 127.4 | 85.1 | 100 | 30 | 31.9 | 0.05 | 107 | 11.4 | 69.9 | 68.5 | 77.3 | 0.991 | 98.2 | 370.3 | 304.1 | 101.6 | 675.8 | 1.283 | 198.4 | 33.5 | 116.8 | 31.6 | 78.9 | 84.1 | 116.2 | 27.8 | 8.377 | 98.2 | 83.8 | 24.5 | 26.7 | 87 | 31 | 0.998 | 67.8 | 96 | 8580 | 29 | 114.3 | 34.6 | 0.1 | 19.7 | 0 | 40.4 | 33
156540 | 1740 | 11 | 2499 | 126.9 | 85.1 | 100 | 30 | 31.8 | 0.05 | 107 | 11.4 | 70 | 68.7 | 77.7 | 0.991 | 98.2 | 369.8 | 303.4 | 101.6 | 675.8 | 1.277 | 199.5 | 33.3 | 117.3 | 31.7 | 78.9 | 84.1 | 116.7 | 27.8 | 8.362 | 98.2 | 83.7 | 24.5 | 27.1 | 87 | 31 | 0.999 | 67.5 | 100 | 8530 | 29 | 118.1 | 34.7 | 0 | 20.1 | 0 | 40.1 | 33
156600 | 1800 | 11 | 2501 | 126.5 | 85.1 | 100 | 30 | 31.8 | 0.048 | 107 | 11.4 | 69.7 | 68.6 | 78 | 0.991 | 98.2 | 370.1 | 303.6 | 101.6 | 675.8 | 1.263 | 198.7 | 33.2 | 117.5 | 32 | 78.9 | 84.2 | 116.9 | 27.8 | 8.354 | 98.1 | 83.5 | 24.5 | 27.1 | 87 | 31 | 1.004 | 67.5 | 100 | 8360 | 29 | 118.1 | 34.6 | -16.2 | 20.1 | 0 | 40.5 | 33.1
156660 | 1860 | 11 | 2498 | 126.6 | 85.1 | 100 | 30 | 31.9 | 0.051 | 107 | 11.4 | 69.9 | 68.8 | 78.2 | 0.992 | 98.2 | 370.3 | 304 | 101.7 | 675.8 | 1.241 | 198.5 | 33.3 | 117.3 | 32.1 | 78.9 | 84.1 | 116.7 | 27.8 | 8.32 | 98 | 83.5 | 24.5 | 26.7 | 87 | 31 | 1 | 67.8 | 96 | 8870 | 29 | 114.3 | 34.7 | -16.1 | 19.8 | 0 | 40.7 | 33.1
156720 | 1920 | 11 | 2500 | 127 | 85 | 100 | 30 | 32 | 0.051 | 107 | 11.4 | 70.1 | 68.9 | 78.2 | 0.991 | 98.2 | 370.6 | 304.3 | 101.7 | 675.9 | 1.232 | 199.5 | 33.4 | 117.1 | 32.4 | 78.8 | 83.6 | 116.6 | 27.8 | 8.372 | 98.1 | 83.1 | 24.5 | 27.1 | 87 | 31 | 0.999 | 67.8 | 96 | 8700 | 29 | 114.3 | 34.6 | -16.2 | 19.7 | 0 | 40.8 | 33.1
156780 | 1980 | 11 | 2500 | 128.1 | 84.9 | 100 | 30 | 32 | 0.054 | 107 | 11.4 | 69.9 | 68.9 | 78 | 0.99 | 98.2 | 370.9 | 304.3 | 101.7 | 676.3 | 1.134 | 198.8 | 33.6 | 117 | 32.7 | 78.8 | 83.2 | 116.5 | 27.8 | 8.456 | 98.3 | 82.8 | 24.5 | 26.7 | 87 | 31 | 1 | 67.5 | 96 | 8800 | 29 | 114.3 | 34.4 | -16.2 | 19.8 | 0 | 40.4 | 33.1
156840 | 2040 | 11 | 2500 | 127.1 | 84.9 | 100 | 30 | 32.2 | 0.05 | 107 | 11.4 | 69.9 | 68.8 | 78.1 | 0.991 | 98.2 | 370.7 | 304.2 | 101.7 | 676.6 | 1.162 | 198.6 | 33.4 | 117.4 | 32.7 | 78.7 | 83.4 | 116.8 | 27.8 | 8.385 | 98.1 | 83 | 24.5 | 26.7 | 87 | 31 | 1 | 67.8 | 100 | 8360 | 29 | 118.1 | 34.6 | -16.2 | 20.5 | 0 | 40.1 | 33.1
156900 | 2100 | 11 | 2499 | 126.8 | 84.8 | 100 | 30 | 32.2 | 0.05 | 107 | 11.5 | 70.1 | 68.6 | 78.4 | 0.991 | 98.2 | 371 | 304.8 | 101.7 | 675.2 | 1.245 | 199.9 | 33.3 | 117.3 | 32.6 | 78.6 | 83.5 | 116.7 | 27.8 | 8.369 | 98.1 | 82.9 | 24.5 | 26.7 | 87 | 31 | 1.007 | 67.8 | 96 | 8510 | 29 | 114.3 | 34.5 | -16.2 | 20.1 | 0 | 40.7 | 33.1
156960 | 2160 | 11 | 2502 | 127.8 | 84.8 | 100 | 30 | 32.1 | 0.05 | 107 | 11.5 | 70 | 68.8 | 78.1 | 0.991 | 98.2 | 371.5 | 305.4 | 101.7 | 675.5 | 1.256 | 198.5 | 33.5 | 116.5 | 32.8 | 78.6 | 82.8 | 115.9 | 27.8 | 8.391 | 98.3 | 82.3 | 24.5 | 27.1 | 87 | 31 | 1 | 67.8 | 96 | 8730 | 29 | 115.2 | 34.7 | -16.1 | 19.8 | 0 | 40.8 | 33.1
157020 | 2220 | 11 | 2500 | 129.8 | 84.8 | 100 | 30 | 32.1 | 0.045 | 107.1 | 11.5 | 70 | 68.8 | 78 | 0.99 | 98.2 | 371.4 | 305.4 | 101.7 | 675.8 | 1.291 | 199 | 34.1 | 117.4 | 32.9 | 78.6 | 82.5 | 116.8 | 27.8 | 8.53 | 99.6 | 82.1 | 24.5 | 27.1 | 87 | 31 | 0.997 | 68.6 | 98 | 8990 | 29 | 114.6 | 34.6 | -16.1 | 19.9 | 0 | 40.2 | 33.1
157080 | 2280 | 11 | 2499 | 129.4 | 84.9 | 100 | 30 | 32.1 | 0.048 | 107 | 11.5 | 70 | 69 | 78.1 | 0.991 | 98.2 | 371.3 | 305.4 | 101.7 | 675.8 | 1.255 | 198.7 | 34 | 117.7 | 32.9 | 78.7 | 82.8 | 117.1 | 27.7 | 8.515 | 99.4 | 82.4 | 24.5 | 27.1 | 87 | 31 | 1.001 | 68.6 | 102 | 8310 | 29 | 116.5 | 34.5 | -16.1 | 19.9 | 0 | 40.6 | 33.1
157140 | 2340 | 11 | 2498 | 129.2 | 85 | 100 | 30 | 31.8 | 0.051 | 107 | 11.5 | 70 | 68.9 | 78.2 | 0.993 | 98.2 | 371.3 | 305.5 | 101.8 | 676.3 | 1.269 | 200.1 | 34 | 117.8 | 32.9 | 78.8 | 82.9 | 117.2 | 27.7 | 8.451 | 99.3 | 82.5 | 24.5 | 27.1 | 87 | 31 | 1.003 | 68.2 | 97 | 8730 | 29 | 114.9 | 34.7 | -16.1 | 20.1 | 0 | 40.6 | 33.1
157200 | 2400 | 11 | 2500 | 129.5 | 85.1 | 100 | 30 | 31.7 | 0.052 | 107 | 11.5 | 70.1 | 68.9 | 78.1 | 0.99 | 98.2 | 371.6 | 305.7 | 101.8 | 675.7 | 1.284 | 199.3 | 34 | 117.2 | 33 | 78.9 | 82.8 | 116.6 | 27.7 | 8.505 | 99.5 | 82.1 | 24.5 | 27.5 | 87 | 31 | 1.003 | 68.6 | 102 | 8460 | 28.6 | 118.1 | 34.5 | -16.1 | 19.8 | 0 | 40.9 | 33.1
157260 | 2460 | 11 | 2499 | 129.3 | 85.1 | 100 | 30 | 31.7 | 0.052 | 107 | 11.5 | 69.8 | 68.7 | 78 | 0.991 | 98.2 | 371.6 | 305.8 | 101.8 | 675.9 | 1.259 | 198 | 34 | 117.8 | 33.2 | 78.9 | 82.3 | 117.2 | 27.7 | 8.489 | 99.5 | 81.7 | 24.5 | 27.1 | 87 | 31 | 0.999 | 68.6 | 97 | 8630 | 28.6 | 114.6 | 34.6 | -16.1 | 20.2 | 0 | 40.2 | 33.1
157320 | 2520 | 11 | 2500 | 127.6 | 85 | 99.9 | 30 | 31.9 | 0.053 | 106.9 | 11.5 | 70.1 | 68.7 | 77.6 | 0.991 | 98.2 | 372.2 | 306.5 | 101.6 | 675 | 1.195 | 198.8 | 33.5 | 116.9 | 33.9 | 78.8 | 82.4 | 116.3 | 27.8 | 8.465 | 98.4 | 82 | 24.5 | 27.1 | 87 | 31 | 0.998 | 67.8 | 100 | 8360 | 29 | 117.8 | 34.7 | -16.2 | 20.2 | 0 | 40.4 | 33.1
157380 | 2580 | 11 | 2503 | 127.5 | 84.9 | 100 | 30 | 32 | 0.051 | 107 | 11.5 | 69.9 | 68.6 | 77.5 | 0.99 | 98.2 | 372.3 | 307 | 101.6 | 674.5 | 1.202 | 198.3 | 33.4 | 117.4 | 33.6 | 78.6 | 83.4 | 116.8 | 27.9 | 8.394 | 98.1 | 82.9 | 24.5 | 27.1 | 87 | 31 | 0.999 | 67.5 | 100 | 8580 | 29 | 118.1 | 34.6 | -16.1 | 20.1 | 0 | 40.7 | 33.1
157440 | 2640 | 11 | 2500 | 127.5 | 84.8 | 100 | 30 | 32.2 | 0.049 | 107 | 11.6 | 70.1 | 68.8 | 77.8 | 0.991 | 98.2 | 372.4 | 307.1 | 101.6 | 674.7 | 1.192 | 201.4 | 33.5 | 117.2 | 33.3 | 78.5 | 84.4 | 116.5 | 27.9 | 8.363 | 98.2 | 83.9 | 24.5 | 26.7 | 87 | 31 | 1.005 | 67.8 | 100 | 8430 | 29 | 117.8 | 34.7 | -16.1 | 20.2 | 0 | 40.1 | 33
157500 | 2700 | 11 | 2500 | 128.1 | 84.8 | 100 | 30 | 32.2 | 0.049 | 107 | 11.6 | 69.9 | 68.8 | 77.5 | 0.988 | 98.2 | 373 | 307.7 | 101.6 | 674.5 | 1.198 | 200.4 | 33.7 | 116.3 | 32.7 | 78.6 | 84.6 | 115.7 | 28 | 8.457 | 98.3 | 83.9 | 24.5 | 27.1 | 87 | 31 | 1 | 67.8 | 100 | 8430 | 29 | 114.9 | 34.6 | -16.1 | 20.4 | 0 | 40.5 | 33
157560 | 2760 | 11 | 2502 | 128 | 84.9 | 100 | 30 | 31.8 | 0.051 | 107 | 11.5 | 70 | 68.7 | 77.4 | 0.991 | 98.2 | 373.3 | 308 | 101.5 | 674.3 | 1.204 | 199.3 | 33.5 | 117 | 32 | 78.7 | 84.6 | 116.4 | 28 | 8.414 | 98.2 | 84.1 | 24.5 | 27.1 | 87 | 31 | 1.003 | 67.8 | 96 | 8600 | 29 | 114.3 | 34.6 | -16.1 | 19.8 | 0 | 40.4 | 32.9
157620 | 2820 | 11 | 2496 | 126.7 | 85 | 100 | 30 | 31.8 | 0.05 | 107 | 11.5 | 70 | 68.8 | 77.6 | 0.992 | 98.2 | 373.1 | 307.9 | 101.5 | 674.4 | 1.205 | 201.4 | 33.4 | 117.3 | 31.6 | 78.7 | 85.5 | 116.6 | 28 | 8.38 | 98.1 | 84.9 | 24.5 | 26.7 | 87 | 31 | 1.001 | 67.5 | 100 | 8380 | 29 | 118.1 | 34.7 | -16.2 | 20.5 | 0 | 40.3 | 32.9
157680 | 2880 | 11 | 2500 | 127.2 | 85 | 100 | 30 | 31.9 | 0.049 | 107 | 11.5 | 70.1 | 68.5 | 77.9 | 0.991 | 98.2 | 373.3 | 308.2 | 101.6 | 674.5 | 1.265 | 201.2 | 33.4 | 117.2 | 31.4 | 78.8 | 86 | 116.5 | 28 | 8.39 | 98 | 85.5 | 24.5 | 26.7 | 87 | 31 | 1.009 | 67.5 | 99 | 8580 | 29 | 117.8 | 34.7 | -16.2 | 20.2 | 0 | 40.4 | 32.9
157740 | 2940 | 11 | 2502 | 127.5 | 85.1 | 100.1 | 30 | 32 | 0.049 | 107 | 11.5 | 70 | 68.6 | 77.9 | 0.991 | 98.2 | 373.3 | 308.2 | 101.6 | 674.6 | 1.244 | 200.1 | 33.4 | 117.2 | 31.4 | 78.9 | 85.8 | 116.6 | 27.9 | 8.387 | 98.1 | 85.2 | 24.5 | 27.1 | 87 | 31 | 1 | 67.8 | 100 | 8530 | 29 | 117.8 | 34.6 | -16.1 | 20.1 | 0 | 40.2 | 32.9
157800 | 3000 | 11 | 2500 | 127.9 | 85.1 | 100 | 30 | 32.1 | 0.046 | 107 | 11.4 | 69.9 | 68.5 | 77.7 | 0.99 | 98.2 | 373.8 | 308.8 | 101.5 | 674.9 | 1.253 | 201 | 33.6 | 116.9 | 31.3 | 78.9 | 85.4 | 116.2 | 28 | 8.446 | 98.2 | 84.7 | 24.5 | 27.1 | 87 | 31 | 1.002 | 67.8 | 100 | 8330 | 29 | 117.8 | 34.7 | -16.2 | 19.8 | 0 | 40.2 | 32.9
157860 | 3060 | 11 | 2500 | 127.8 | 85.1 | 100 | 30 | 32 | 0.049 | 107 | 11.4 | 70 | 68.9 | 77.8 | 0.99 | 98.2 | 373.9 | 308.9 | 101.5 | 674.6 | 1.267 | 198.6 | 33.5 | 117 | 31.2 | 78.9 | 85.8 | 116.3 | 28 | 8.442 | 98.2 | 85.2 | 24.5 | 27.1 | 87 | 31 | 1.001 | 67.5 | 100 | 8550 | 29 | 117.8 | 34.7 | -16.2 | 19.8 | 0 | 40.5 | 32.9
157920 | 3120 | 11 | 2497 | 127 | 85.2 | 100 | 30 | 31.9 | 0.05 | 107 | 11.4 | 70 | 68.8 | 78.1 | 0.992 | 98.2 | 373.6 | 308.6 | 101.6 | 674.4 | 1.211 | 198.3 | 33.5 | 117.1 | 31.2 | 78.9 | 86.3 | 116.4 | 28 | 8.401 | 98.2 | 85.9 | 24.5 | 26.7 | 87 | 31 | 1.002 | 67.8 | 100 | 8310 | 29 | 117.8 | 34.8 | -16.2 | 20.3 | 0 | 40.2 | 32.9
157980 | 3180 | 11 | 2501 | 128.2 | 85.1 | 100 | 30 | 31.9 | 0.049 | 107 | 11.4 | 70.2 | 68.6 | 77.9 | 0.989 | 98.2 | 374.3 | 309.3 | 101.6 | 674.4 | 1.167 | 198.6 | 33.6 | 116.5 | 30.9 | 78.9 | 85.9 | 115.8 | 28.1 | 8.454 | 98.2 | 85.4 | 24.5 | 27.1 | 87 | 31 | 1 | 67.8 | 100 | 8430 | 29 | 115.2 | 34.6 | -16.2 | 19.6 | 0 | 40.7 | 32.8
158040 | 3240 | 11 | 2498 | 127.6 | 85 | 100 | 30 | 32.1 | 0.051 | 107 | 11.4 | 69.9 | 68.7 | 77.6 | 0.991 | 98.2 | 374.1 | 309.4 | 101.6 | 674.9 | 1.151 | 198.2 | 33.5 | 117.1 | 31 | 78.8 | 85.3 | 116.4 | 28 | 8.413 | 98.2 | 85.1 | 24.5 | 26.7 | 87 | 31 | 1.001 | 67.8 | 100 | 8630 | 29 | 117.8 | 34.7 | -16.2 | 20.1 | 0 | 40 | 32.9
158100 | 3300 | 11 | 2500 | 127.3 | 85 | 100 | 30 | 32.1 | 0.051 | 107 | 11.4 | 69.9 | 69.2 | 77.9 | 0.991 | 98.2 | 374.4 | 309.5 | 101.6 | 674.4 | 1.162 | 198.8 | 33.5 | 117.2 | 30.9 | 78.8 | 86.4 | 116.5 | 28 | 8.435 | 98 | 85.9 | 24.5 | 27.1 | 87 | 31 | 0.996 | 67.8 | 96 | 8650 | 29 | 114.3 | 34.6 | -16.1 | 20.3 | 0 | 40.5 | 32.8
158160 | 3360 | 11 | 2501 | 127.8 | 85 | 100 | 30 | 32 | 0.05 | 107 | 11.4 | 70.1 | 69.1 | 78.3 | 0.991 | 98.2 | 374.6 | 309.9 | 101.6 | 674.4 | 1.151 | 198.1 | 33.5 | 116.9 | 30.8 | 78.7 | 87 | 116.1 | 28 | 8.46 | 98.4 | 86.4 | 24.5 | 27.1 | 87 | 31 | 1.004 | 68.2 | 100 | 8700 | 29 | 117.5 | 34.6 | -16.2 | 20.4 | 0 | 39.9 | 32.9
158220 | 3420 | 11 | 2501 | 127.7 | 85 | 100 | 30 | 32 | 0.049 | 107 | 11.4 | 69.8 | 68.8 | 77.8 | 0.992 | 98.2 | 374.6 | 309.8 | 101.5 | 674.4 | 1.129 | 198.7 | 33.5 | 117.2 | 30.6 | 78.7 | 85.8 | 116.5 | 28.1 | 8.432 | 98.3 | 85.3 | 24.5 | 26.7 | 87 | 31 | 1.008 | 67.8 | 96 | 8900 | 29 | 115.9 | 34.7 | -16.2 | 20.5 | 0 | 40 | 32.8
158280 | 3480 | 11 | 2501 | 127.8 | 85 | 100 | 30 | 32 | 0.05 | 107 | 11.4 | 70.2 | 68.9 | 77.7 | 0.989 | 98.2 | 374.6 | 309.8 | 101.5 | 675.2 | 1.161 | 198.3 | 33.5 | 117.1 | 30.9 | 78.7 | 85.8 | 116.3 | 28.1 | 8.461 | 98.1 | 85.4 | 24.5 | 26.7 | 87 | 31 | 1.001 | 67.8 | 96 | 8580 | 29 | 115.9 | 34 | -16.1 | 20.3 | 0 | 40.1 | 32.8
158340 | 3540 | 11 | 2504 | 128.7 | 85 | 100 | 30 | 31.8 | 0.052 | 107 | 11.4 | 70 | 68.9 | 78.1 | 0.99 | 98.2 | 374.8 | 310.2 | 101.6 | 674.8 | 1.174 | 198.3 | 33.7 | 116.4 | 30.8 | 78.7 | 86.7 | 115.7 | 28.1 | 8.506 | 98.4 | 86.3 | 24.5 | 27.1 | 87 | 31 | 1.001 | 67.8 | 100 | 8970 | 29 | 115.2 | 34.7 | -16.2 | 20.5 | 0 | 40.1 | 32.8
158400 | 3600 | 11 | 2502 | 127.8 | 85 | 100 | 30 | 31.8 | 0.051 | 107 | 11.4 | 70.2 | 69.1 | 78.2 | 0.992 | 98.2 | 375 | 310.5 | 101.5 | 674.5 | 1.161 | 198.3 | 33.5 | 117.1 | 31 | 78.7 | 86.5 | 116.4 | 28.1 | 8.431 | 98.2 | 86 | 24.5 | 26.7 | 87 | 31 | 1.003 | 67.5 | 100 | 8630 | 29 | 117.8 | 34.7 | -16.2 | 20.2 | 0 | 40.1 | 32.8
169260 | 60 | 12 | 2501 | 127.5 | 85.7 | 100 | 30 | 31.8 | 0.052 | 107 | 11.5 | 69.9 | 68.9 | 64 | 0.989 | 98 | 361.6 | 293.1 | 101.3 | 678.3 | 1.372 | 198.1 | 33.5 | 116.7 | 31.4 | 79.4 | 71.2 | 116.1 | 27.4 | 8.279 | 98.1 | 70.6 | 24.5 | 26.7 | 88 | 31 | 1.001 | 67.5 | 96 | 8730 | 29 | 115.9 | 34.6 | -16.2 | 19.9 | 0 | 40.1 | 32.9
169320 | 120 | 12 | 2500 | 126.9 | 85.4 | 100 | 30 | 31.8 | 0.05 | 107 | 11.5 | 70.1 | 68.8 | 63.8 | 0.99 | 98 | 362.2 | 293.8 | 101.3 | 678.2 | 1.35 | 198.7 | 33.3 | 116.7 | 31.5 | 79.1 | 73.5 | 116.1 | 27.3 | 8.283 | 98.1 | 72.9 | 24.5 | 27.1 | 87 | 31 | 0.998 | 67.5 | 100 | 8410 | 29 | 117.5 | 34.7 | -16.2 | 19.6 | 0 | 40.6 | 32.9
169380 | 180 | 12 | 2501 | 127.5 | 85.1 | 100 | 30 | 31.9 | 0.049 | 107 | 11.5 | 70.1 | 69.1 | 65.9 | 0.988 | 98 | 362.9 | 294.5 | 101.2 | 677.3 | 1.351 | 198.5 | 33.5 | 117 | 31.9 | 78.8 | 79.9 | 116.5 | 27.4 | 8.309 | 98.1 | 79 | 24.5 | 26.7 | 87 | 31 | 1.003 | 67.5 | 96 | 8410 | 29 | 115.9 | 34.6 | -16.1 | 19.8 | 0 | 40.4 | 32.9
169440 | 240 | 12 | 2500 | 127.1 | 84.9 | 100 | 30 | 32 | 0.05 | 107 | 11.5 | 70 | 69.1 | 70.5 | 0.99 | 98 | 363 | 295.2 | 101.3 | 676.9 | 1.452 | 198.9 | 33.4 | 116.2 | 32 | 78.6 | 85.8 | 115.6 | 27.6 | 8.263 | 98.2 | 85.2 | 24.5 | 27.1 | 87 | 31 | 1.005 | 67.5 | 96 | 8600 | 29 | 115.2 | 34.6 | -16.1 | 19.3 | 0 | 40.9 | 32.9
169500 | 300 | 12 | 2500 | 127.1 | 84.8 | 100 | 30 | 32.1 | 0.047 | 107 | 11.4 | 70.1 | 69.2 | 73.7 | 0.991 | 98 | 363.4 | 295.6 | 101.3 | 676.5 | 1.411 | 199.5 | 33.4 | 116.8 | 32.1 | 78.5 | 86.7 | 116.2 | 27.7 | 8.263 | 98.1 | 86.4 | 24.5 | 26.7 | 87 | 31 | 1.001 | 67.8 | 96 | 8460 | 29 | 115.9 | 34.8 | -16.1 | 19.9 | 0 | 40.3 | 33
169560 | 360 | 12 | 2498 | 127.2 | 84.7 | 100 | 30 | 32.2 | 0.049 | 107 | 11.4 | 70 | 68.8 | 71.6 | 0.99 | 98 | 363.8 | 296 | 101.3 | 676.9 | 1.336 | 199.2 | 33.5 | 116.7 | 32.1 | 78.5 | 80.5 | 116.1 | 27.7 | 8.316 | 98.1 | 79.9 | 24.5 | 26.7 | 87 | 31 | 1.003 | 67.8 | 100 | 8310 | 29 | 117.8 | 34.5 | 0 | 20.1 | 0 | 40.3 | 32.9
169620 | 420 | 12 | 2500 | 127.2 | 84.9 | 100 | 30 | 32 | 0.05 | 107 | 11.4 | 69.9 | 68.9 | 71 | 0.99 | 98 | 364.2 | 296.8 | 101.4 | 676.9 | 1.414 | 198.9 | 33.4 | 116.1 | 31.9 | 78.6 | 79.3 | 115.5 | 27.7 | 8.299 | 98.2 | 78.9 | 24.5 | 27.5 | 87 | 31 | 1.005 | 67.8 | 100 | 8430 | 29 | 114.6 | 34.7 | -16.1 | 19.2 | 0 | 40.9 | 32.9
169680 | 480 | 12 | 2499 | 127.6 | 85 | 100 | 30 | 31.9 | 0.05 | 107 | 11.5 | 70 | 68.8 | 71.3 | 0.991 | 98 | 364.7 | 297.4 | 101.3 | 676.9 | 1.38 | 199.1 | 33.5 | 116.5 | 32.4 | 78.7 | 79.5 | 115.9 | 27.8 | 8.309 | 98.2 | 78.9 | 24.5 | 26.7 | 87 | 31 | 0.996 | 67.5 | 100 | 8580 | 29 | 115.2 | 34.5 | 0 | 19.7 | 0 | 40.3 | 32.9
169740 | 540 | 12 | 2500 | 127.4 | 85.1 | 100 | 30 | 31.9 | 0.051 | 107 | 11.5 | 70 | 68.9 | 71.5 | 0.99 | 97.9 | 365 | 297.8 | 101.3 | 677.5 | 1.434 | 200.2 | 33.4 | 116.5 | 32.6 | 78.9 | 79.3 | 115.8 | 27.9 | 8.308 | 98.3 | 78.7 | 24.5 | 27.1 | 87 | 31 | 0.999 | 67.8 | 96 | 8510 | 29 | 115.2 | 34 | -16.1 | 19.6 | 0 | 40.5 | 32.9
169800 | 600 | 12 | 2501 | 127.7 | 85.2 | 100 | 30 | 32 | 0.051 | 107 | 11.5 | 69.9 | 68.8 | 71.5 | 0.991 | 97.9 | 365.4 | 298.1 | 101.5 | 677.2 | 1.522 | 199.2 | 33.5 | 115.7 | 32.6 | 79 | 78.8 | 115.1 | 28 | 8.291 | 98.4 | 78.4 | 24.5 | 27.1 | 87 | 31 | 1.001 | 67.8 | 100 | 8140 | 29 | 114.6 | 34.6 | -16.1 | 19.8 | 0 | 40.6 | 32.9
169860 | 660 | 12 | 2506 | 129.5 | 85.3 | 100 | 30 | 31.9 | 0.047 | 107 | 11.5 | 70.1 | 68.9 | 71.5 | 0.989 | 97.9 | 365.4 | 298.1 | 101.4 | 677.1 | 1.556 | 200 | 33.8 | 116.5 | 32.6 | 79 | 78.9 | 115.9 | 28.1 | 8.425 | 99.4 | 78.5 | 24.5 | 27.5 | 87 | 31 | 1.001 | 68.6 | 101 | 8410 | 29 | 117.8 | 34.6 | 0 | 20.1 | 0 | 40.2 | 33
169920 | 720 | 12 | 2500 | 129.4 | 85.3 | 100 | 30 | 32 | 0.048 | 107 | 11.5 | 70 | 68.9 | 71.3 | 0.991 | 97.9 | 365.2 | 298 | 101.5 | 677.7 | 1.469 | 198.9 | 34 | 116.8 | 32.6 | 79 | 79.8 | 116.1 | 28.1 | 8.404 | 99.6 | 79.2 | 24.5 | 27.1 | 87 | 31 | 1.003 | 68.6 | 101 | 8530 | 28.6 | 115.2 | 34.8 | -16.1 | 19.7 | 0 | 40.5 | 32.9
169980 | 780 | 12 | 2499 | 130.1 | 85.2 | 100 | 30 | 32 | 0.049 | 107 | 11.5 | 70.1 | 69.1 | 71.8 | 0.991 | 97.9 | 365.8 | 298.3 | 101.5 | 678.7 | 1.354 | 198.3 | 34.2 | 117.1 | 32.5 | 78.9 | 80.7 | 116.4 | 28.2 | 8.473 | 99.6 | 80.2 | 24.5 | 27.5 | 87 | 31 | 0.999 | 68.6 | 97 | 9020 | 28.6 | 115.9 | 34.6 | -16.1 | 20.1 | 0 | 40.2 | 33
170040 | 840 | 12 | 2500 | 129.9 | 85.1 | 99.9 | 30 | 31.9 | 0.055 | 107 | 11.5 | 70 | 68.8 | 72.4 | 0.99 | 97.9 | 366.6 | 299.6 | 101.4 | 678.2 | 1.477 | 198.2 | 34.1 | 116.2 | 32.9 | 78.8 | 81.2 | 115.5 | 28.3 | 8.437 | 99.7 | 80.7 | 24.5 | 27.5 | 87 | 31 | 1.002 | 69 | 102 | 8700 | 28.6 | 115.2 | 34.6 | -16.1 | 19.9 | 0 | 40.4 | 33
170100 | 900 | 12 | 2500 | 129.1 | 85 | 100 | 30 | 32 | 0.053 | 107 | 11.5 | 69.9 | 68.8 | 72.8 | 0.991 | 97.9 | 366.9 | 299.9 | 101.5 | 678.3 | 1.456 | 198.6 | 33.9 | 116.8 | 32.9 | 78.7 | 80.9 | 116.1 | 28.4 | 8.422 | 99.5 | 80.7 | 24.5 | 27.5 | 87 | 31 | 0.999 | 68.6 | 101 | 8770 | 28.6 | 117.5 | 34.7 | -16.1 | 19.7 | 0 | 40.6 | 32.9
170160 | 960 | 12 | 2498 | 127.1 | 84.9 | 100 | 30 | 32.1 | 0.049 | 106.9 | 11.5 | 69.9 | 68.8 | 72.8 | 0.99 | 97.9 | 367 | 300.3 | 101.4 | 678.1 | 1.422 | 199.2 | 33.4 | 116.6 | 33 | 78.6 | 80.9 | 115.9 | 28.5 | 8.344 | 98.4 | 80.4 | 24.5 | 26.7 | 87 | 31 | 1.004 | 67.8 | 97 | 8460 | 28.6 | 115.9 | 34.5 | -16.1 | 20.4 | 0 | 40.2 | 32.9
170220 | 1020 | 12 | 2502 | 127.8 | 84.8 | 100 | 30 | 32.1 | 0.051 | 107 | 11.5 | 70.2 | 69 | 73.2 | 0.991 | 97.9 | 367.4 | 300.8 | 101.4 | 677.8 | 1.387 | 199 | 33.5 | 115.9 | 33 | 78.5 | 81.8 | 115.2 | 28.5 | 8.331 | 98.3 | 81.4 | 24.5 | 27.1 | 87 | 31 | 0.998 | 67.8 | 100 | 8820 | 28.6 | 114.6 | 34.6 | 0 | 19.9 | 0 | 40.8 | 32.9
170280 | 1080 | 12 | 2501 | 128.3 | 84.8 | 100 | 30 | 32.1 | 0.046 | 107 | 11.5 | 69.8 | 69.2 | 73.6 | 0.992 | 97.9 | 367.7 | 301.2 | 101.4 | 677.7 | 1.288 | 199.1 | 33.7 | 115.6 | 33.2 | 78.5 | 82.6 | 114.9 | 28.6 | 8.36 | 98.5 | 82.1 | 24.5 | 27.5 | 87 | 31 | 1.004 | 67.8 | 101 | 8410 | 28.6 | 114.6 | 34.6 | -16.1 | 19.8 | 0 | 40.8 | 32.9
170340 | 1140 | 12 | 2503 | 128.7 | 84.9 | 100 | 30 | 32.2 | 0.048 | 107 | 11.6 | 70.1 | 68.9 | 73.8 | 0.989 | 97.9 | 367.9 | 301.6 | 101.4 | 677.5 | 1.297 | 198.1 | 33.7 | 115.6 | 33.2 | 78.6 | 83 | 114.9 | 28.7 | 8.394 | 98.4 | 82.5 | 24.5 | 27.1 | 87 | 31 | 1.003 | 68.2 | 96 | 8580 | 28.6 | 112.6 | 34.7 | -16.1 | 19.6 | 0 | 40.8 | 32.9
170400 | 1200 | 12 | 2501 | 128.6 | 85 | 100 | 30 | 32 | 0.05 | 107 | 11.6 | 70 | 68.8 | 74.2 | 0.991 | 97.9 | 367.9 | 301.7 | 101.4 | 677.7 | 1.301 | 198.5 | 33.8 | 115.6 | 33 | 78.8 | 83.2 | 114.9 | 28.7 | 8.389 | 98.4 | 82.7 | 24.5 | 27.1 | 87 | 31 | 1.004 | 67.8 | 100 | 8480 | 28.6 | 112.6 | 34.5 | -16.1 | 20 | 0 | 40.5 | 33
170460 | 1260 | 12 | 2500 | 128.4 | 85.1 | 100 | 30 | 31.8 | 0.05 | 107 | 11.6 | 70.1 | 68.9 | 74.7 | 0.99 | 97.9 | 368.1 | 301.9 | 101.5 | 677.4 | 1.288 | 198.1 | 33.7 | 115.5 | 33.2 | 78.9 | 83.2 | 114.9 | 28.7 | 8.391 | 98.4 | 82.9 | 24.5 | 27.5 | 87 | 31 | 1.003 | 68.2 | 100 | 8260 | 28.6 | 114.6 | 34.6 | -16.1 | 19.6 | 0 | 40.9 | 32.9
170520 | 1320 | 12 | 2497 | 127.4 | 85.2 | 100 | 30 | 31.8 | 0.05 | 107 | 11.6 | 70 | 69 | 74.8 | 0.991 | 97.9 | 368.4 | 302.1 | 101.5 | 677.7 | 1.3 | 198.3 | 33.5 | 116.4 | 33.5 | 79 | 83.3 | 115.7 | 28.8 | 8.355 | 98.4 | 83 | 24.5 | 27.1 | 87 | 31 | 1 | 67.8 | 100 | 8430 | 28.6 | 117.5 | 34.5 | 0 | 20.4 | 0 | 40.2 | 33
170580 | 1380 | 12 | 2502 | 128.7 | 85.2 | 100 | 30 | 31.9 | 0.049 | 107 | 11.5 | 70.1 | 68.7 | 75.1 | 0.99 | 97.9 | 368.6 | 302.5 | 101.5 | 677.6 | 1.292 | 198.7 | 33.7 | 115.7 | 33.4 | 79 | 84.2 | 115 | 28.9 | 8.39 | 98.4 | 83.7 | 24.5 | 27.5 | 87 | 31 | 1.003 | 67.8 | 100 | 8360 | 28.6 | 114.9 | 34.5 | -16.1 | 19.9 | 0 | 40.6 | 32.9
170640 | 1440 | 12 | 2500 | 128 | 85.2 | 99.9 | 30 | 31.9 | 0.049 | 107 | 11.4 | 70 | 68.8 | 75.8 | 0.99 | 97.9 | 369.1 | 303 | 101.5 | 677.3 | 1.295 | 197.8 | 33.6 | 116 | 33.3 | 78.9 | 85.5 | 115.3 | 29 | 8.39 | 98.4 | 84.8 | 24.5 | 27.5 | 87 | 31 | 1.001 | 68.2 | 100 | 8310 | 28.6 | 114.6 | 34.7 | -16.1 | 19.2 | 0 | 40.6 | 33
170700 | 1500 | 12 | 2500 | 127.8 | 85.1 | 100 | 30 | 32 | 0.05 | 107 | 11.4 | 70 | 68.9 | 76 | 0.991 | 97.9 | 368.8 | 302.9 | 101.4 | 677.8 | 1.288 | 198.9 | 33.6 | 115.6 | 33.3 | 78.8 | 85.4 | 114.9 | 29 | 8.371 | 98.3 | 84.8 | 24.5 | 27.5 | 87 | 31 | 0.999 | 67.8 | 96 | 8600 | 28.6 | 112.6 | 34.6 | -16.1 | 20.2 | 0 | 40.7 | 32.9
170760 | 1560 | 12 | 2500 | 128.1 | 85 | 100 | 30 | 32.1 | 0.05 | 107 | 11.3 | 70 | 69 | 76 | 0.991 | 97.9 | 369 | 303.1 | 101.4 | 677.6 | 1.28 | 200.1 | 33.6 | 115.8 | 33 | 78.7 | 85.1 | 115.1 | 29.1 | 8.384 | 98.4 | 84.7 | 24.5 | 27.1 | 87 | 31 | 0.997 | 67.8 | 97 | 8550 | 28.6 | 113 | 34.5 | -16.1 | 20.2 | 0 | 40.5 | 33
170820 | 1620 | 12 | 2501 | 128.5 | 84.9 | 100 | 30 | 32 | 0.054 | 107 | 11.3 | 70 | 68.8 | 76.1 | 0.99 | 97.9 | 369.6 | 303.9 | 101.4 | 677.2 | 1.271 | 200.3 | 33.7 | 115.6 | 33.2 | 78.6 | 86.2 | 115 | 29.1 | 8.402 | 98.5 | 85.7 | 24.5 | 27.5 | 87 | 31 | 0.998 | 67.8 | 97 | 8650 | 28.6 | 112.6 | 34.7 | -16.1 | 20.1 | 0 | 40.4 | 32.9
170880 | 1680 | 12 | 2502 | 128.8 | 84.8 | 100 | 30 | 31.9 | 0.05 | 107 | 11.3 | 69.9 | 68.9 | 77.1 | 0.991 | 97.9 | 370 | 304.3 | 101.5 | 676.8 | 1.282 | 199.8 | 33.8 | 115.4 | 33.5 | 78.6 | 87.6 | 114.7 | 29.2 | 8.403 | 98.5 | 87.1 | 24.5 | 27.5 | 87 | 31 | 1.003 | 67.8 | 96 | 8950 | 28.6 | 112.3 | 34.7 | -16.1 | 19.6 | 0 | 41 | 32.9
170940 | 1740 | 12 | 2501 | 128.5 | 84.8 | 100 | 30 | 32 | 0.05 | 107 | 11.3 | 70.1 | 68.8 | 77.4 | 0.989 | 97.9 | 369.8 | 304.2 | 101.4 | 677.5 | 1.244 | 198.9 | 33.7 | 115.6 | 33.3 | 78.5 | 87.6 | 114.9 | 29.2 | 8.435 | 98.3 | 87.1 | 24.5 | 27.1 | 87 | 31 | 0.999 | 67.8 | 100 | 8410 | 28.6 | 114.6 | 34.6 | -16.2 | 19.6 | 0 | 41 | 32.9
171000 | 1800 | 12 | 2499 | 128.4 | 84.8 | 100 | 30 | 32.1 | 0.05 | 107 | 11.3 | 70 | 68.8 | 77.3 | 0.99 | 97.9 | 370.2 | 304.6 | 101.5 | 677.1 | 1.232 | 198.4 | 33.8 | 115.5 | 33.3 | 78.6 | 86.9 | 114.8 | 29.2 | 8.411 | 98.4 | 86.3 | 24.5 | 27.1 | 87 | 31 | 1 | 67.8 | 100 | 8480 | 28.6 | 114.3 | 34.7 | 0 | 19.6 | 0 | 40.7 | 32.9
171060 | 1860 | 12 | 2501 | 128.3 | 84.9 | 100 | 30 | 32 | 0.047 | 107 | 11.3 | 70.1 | 69.1 | 77.7 | 0.992 | 97.9 | 370.3 | 304.9 | 101.5 | 676.7 | 1.277 | 198.3 | 33.7 | 115.8 | 33.4 | 78.6 | 88.1 | 115.1 | 29.3 | 8.403 | 98.4 | 87.5 | 24.5 | 27.1 | 87 | 31 | 1.002 | 67.8 | 100 | 8460 | 28.6 | 114.6 | 34.7 | -16.1 | 19.4 | 0 | 40.5 | 32.9
171120 | 1920 | 12 | 2499 | 127.9 | 85 | 100 | 30 | 32.1 | 0.049 | 107 | 11.3 | 70.1 | 68.8 | 78.5 | 0.99 | 97.9 | 370.4 | 304.7 | 101.6 | 676.2 | 1.32 | 197.9 | 33.6 | 116.3 | 33.4 | 78.7 | 88.8 | 115.6 | 29.3 | 8.38 | 98.4 | 88.5 | 24.5 | 27.1 | 87 | 31 | 1.003 | 67.8 | 96 | 8870 | 28.6 | 115.6 | 34.4 | -16.1 | 20.1 | 0 | 40.2 | 32.9
171180 | 1980 | 12 | 2501 | 128.2 | 85.1 | 100 | 30 | 32 | 0.051 | 107 | 11.4 | 69.9 | 68.8 | 78 | 0.991 | 97.9 | 370.8 | 305.2 | 101.5 | 676.5 | 1.28 | 199.6 | 33.6 | 115.7 | 33.4 | 78.8 | 87.1 | 115 | 29.3 | 8.406 | 98.4 | 86.7 | 24.5 | 27.1 | 87 | 31 | 0.996 | 67.8 | 96 | 8770 | 28.6 | 113 | 34.6 | -16.2 | 20.1 | 0 | 40.4 | 32.9
171240 | 2040 | 12 | 2500 | 127.9 | 85.1 | 100 | 30 | 32 | 0.05 | 107 | 11.4 | 70 | 68.6 | 77.5 | 0.991 | 97.9 | 370.8 | 305.2 | 101.5 | 676.8 | 1.244 | 199.4 | 33.6 | 116.1 | 33.5 | 78.8 | 86.7 | 115.4 | 29.3 | 8.412 | 98.4 | 86.1 | 24.5 | 27.1 | 87 | 31 | 0.997 | 68.2 | 100 | 8260 | 28.6 | 114.6 | 34.7 | -16.1 | 19.7 | 0 | 40.5 | 32.9
171300 | 2100 | 12 | 2499 | 127.9 | 85.2 | 100 | 30 | 31.9 | 0.049 | 107 | 11.4 | 70 | 68.9 | 78.4 | 0.99 | 97.9 | 371.2 | 305.4 | 101.5 | 677.2 | 1.263 | 198.3 | 33.6 | 115.7 | 33.3 | 78.9 | 88.4 | 115 | 29.3 | 8.413 | 98.4 | 87.7 | 24.5 | 27.1 | 87 | 31 | 0.999 | 67.8 | 100 | 8290 | 28.6 | 114.3 | 34.7 | 0 | 19.6 | 0 | 40.7 | 32.9
171360 | 2160 | 12 | 2499 | 128 | 85.2 | 100 | 30 | 31.9 | 0.049 | 107 | 11.5 | 69.9 | 68.9 | 78.4 | 0.991 | 97.9 | 371.3 | 305.7 | 101.5 | 677.2 | 1.267 | 198.6 | 33.6 | 115.3 | 33.3 | 78.9 | 87.5 | 114.6 | 29.3 | 8.41 | 98.4 | 87.1 | 24.5 | 27.5 | 87 | 31 | 0.999 | 67.8 | 100 | 8310 | 28.6 | 114.3 | 34.5 | 0 | 19.8 | 0 | 40.8 | 32.9
171420 | 2220 | 12 | 2499 | 127.8 | 85.1 | 100 | 30 | 32 | 0.05 | 107 | 11.5 | 70.1 | 68.9 | 77.9 | 0.989 | 97.9 | 371.3 | 305.7 | 101.6 | 677.8 | 1.245 | 198.1 | 33.6 | 116 | 33.3 | 78.8 | 86.3 | 115.3 | 29.3 | 8.415 | 98.4 | 85.8 | 24.5 | 26.7 | 87 | 31 | 0.998 | 67.8 | 96 | 8970 | 28.6 | 113 | 34.7 | 0 | 20.3 | 0 | 40.3 | 32.9
171480 | 2280 | 12 | 2500 | 129.9 | 85 | 100 | 30 | 32 | 0.05 | 107 | 11.5 | 69.9 | 68.7 | 77.8 | 0.99 | 97.9 | 373.7 | 308 | 101.5 | 677.6 | 2.896 | 197 | 34.1 | 116.6 | 33.4 | 78.7 | 86.8 | 115.8 | 29.3 | 8.785 | 98.1 | 86.4 | 24.5 | 26.7 | 87 | 31 | 1.007 | 67.5 | 99 | 8820 | 28.6 | 115.2 | 34.6 | -16.1 | 20.2 | 0 | 40.1 | 32.8
171540 | 2340 | 12 | 2499 | 127.4 | 85.1 | 100 | 30 | 32 | 0.053 | 107 | 11.5 | 69.9 | 68.6 | 78.8 | 0.992 | 97.9 | 371.3 | 306.1 | 101.6 | 678.7 | 1.256 | 197.6 | 33.5 | 115.2 | 33.6 | 78.7 | 87.7 | 114.5 | 29.2 | 8.402 | 98.3 | 87.2 | 24.5 | 27.1 | 87 | 31 | 0.998 | 67.8 | 96 | 8530 | 28.6 | 114 | 34.1 | -16.1 | 19.8 | 0 | 40.8 | 32.9
171600 | 2400 | 12 | 2499 | 127.4 | 84.9 | 100 | 30 | 31.9 | 0.057 | 107 | 11.5 | 70.2 | 69.2 | 78.4 | 0.99 | 97.9 | 371.8 | 306.7 | 101.4 | 677 | 1.266 | 198.4 | 33.5 | 115.8 | 33.6 | 78.6 | 86.1 | 115.1 | 29.3 | 8.399 | 98.2 | 85.7 | 24.5 | 26.7 | 87 | 31 | 1.002 | 67.8 | 100 | 8730 | 28.6 | 114.9 | 34.7 | 0 | 20.2 | 0 | 40.1 | 32.9
171660 | 2460 | 12 | 2500 | 127.7 | 84.8 | 100 | 30 | 32 | 0.052 | 107 | 11.6 | 69.9 | 68.8 | 78 | 0.992 | 97.9 | 372.3 | 306.9 | 101.4 | 676.5 | 1.301 | 199.4 | 33.5 | 115.2 | 33.5 | 78.5 | 85.2 | 114.4 | 29.3 | 8.379 | 98.1 | 84.6 | 24.5 | 27.1 | 87 | 31 | 0.999 | 67.5 | 96 | 8750 | 28.6 | 112.3 | 34.5 | -16.1 | 19.4 | 0 | 40.9 | 32.8
171720 | 2520 | 12 | 2501 | 127.8 | 84.7 | 100 | 30 | 32 | 0.049 | 107 | 11.6 | 70.1 | 68.8 | 78 | 0.989 | 97.9 | 372.3 | 307.4 | 101.4 | 676.2 | 1.224 | 198 | 33.5 | 115.5 | 33.8 | 78.4 | 85.9 | 114.7 | 29.3 | 8.436 | 98.2 | 85.5 | 24.5 | 26.7 | 87 | 31 | 1 | 68.2 | 96 | 8750 | 28.6 | 112.6 | 34.7 | -16.1 | 20.2 | 0 | 40.7 | 32.9
171780 | 2580 | 12 | 2502 | 130.4 | 84.9 | 100.1 | 30 | 32 | 0.046 | 107 | 11.6 | 70 | 68.9 | 78.3 | 0.99 | 97.9 | 372.6 | 307.5 | 101.6 | 678.6 | 2.014 | 199.1 | 34.2 | 115.5 | 33.7 | 78.6 | 86.5 | 114.8 | 29.2 | 8.819 | 98.2 | 86.1 | 24.5 | 27.1 | 87 | 31 | 1.005 | 67.8 | 96 | 9160 | 28.6 | 112.6 | 34.7 | -16.1 | 20.2 | 0 | 40.5 | 32.9
171840 | 2640 | 12 | 2501 | 127.8 | 85.1 | 100 | 30 | 32.1 | 0.049 | 107 | 11.6 | 70.1 | 68.8 | 78 | 0.991 | 97.9 | 372.7 | 307.1 | 101.5 | 678.4 | 1.138 | 199.5 | 33.5 | 115.8 | 33.6 | 78.8 | 85.6 | 115 | 29.2 | 8.436 | 98 | 85 | 24.5 | 27.5 | 87 | 31 | 1.002 | 67.5 | 96 | 8600 | 28.6 | 114.6 | 34.7 | -16.1 | 19.5 | 0 | 40.5 | 32.8
171900 | 2700 | 12 | 2499 | 127.5 | 85.1 | 100 | 30 | 32.1 | 0.049 | 107 | 11.6 | 70 | 68.9 | 78.1 | 0.99 | 97.9 | 372.7 | 307.7 | 101.5 | 676.5 | 1.258 | 200.1 | 33.5 | 115.5 | 33.8 | 78.8 | 85.2 | 114.8 | 29.3 | 8.398 | 98.1 | 84.6 | 24.5 | 27.1 | 87 | 31 | 0.999 | 67.8 | 96 | 8770 | 28.6 | 114.9 | 34.6 | 0 | 20.1 | 0 | 40.3 | 32.9
171960 | 2760 | 12 | 2497 | 126.5 | 85.1 | 100 | 30 | 32 | 0.052 | 106.9 | 11.6 | 70 | 69 | 78.2 | 0.991 | 97.9 | 372.8 | 307.9 | 101.5 | 676.1 | 1.338 | 198.4 | 33.3 | 115.9 | 33.7 | 78.8 | 85.5 | 115.2 | 29.3 | 8.344 | 98.1 | 85 | 24.5 | 27.5 | 87 | 31 | 1 | 67.5 | 100 | 8360 | 28.6 | 114.9 | 34.7 | -16.1 | 20.4 | 0 | 40.2 | 32.8
172020 | 2820 | 12 | 2502 | 127.7 | 85.1 | 100 | 30 | 31.9 | 0.05 | 107 | 11.6 | 70.1 | 69 | 78.2 | 0.991 | 97.9 | 373.3 | 308.5 | 101.5 | 675.8 | 1.299 | 201.8 | 33.5 | 115 | 33.8 | 78.8 | 85.5 | 114.3 | 29.3 | 8.405 | 98.1 | 84.8 | 24.5 | 27.5 | 87 | 31 | 0.999 | 67.8 | 99 | 8240 | 28.6 | 115.9 | 34.7 | 0 | 19.7 | 0 | 41 | 32.9
172080 | 2880 | 12 | 2500 | 127.2 | 85.1 | 100.1 | 30 | 31.9 | 0.049 | 107 | 11.5 | 69.8 | 68.9 | 78.2 | 0.99 | 97.9 | 373 | 308.2 | 101.6 | 675.3 | 1.387 | 201.4 | 33.4 | 115.1 | 33.6 | 78.8 | 85.1 | 114.3 | 29.3 | 8.367 | 98.1 | 84.4 | 24.5 | 27.5 | 87 | 31 | 0.999 | 67.8 | 100 | 8410 | 28.6 | 115.9 | 34.6 | -16.1 | 20.1 | 0 | 40.6 | 32.9
172140 | 2940 | 12 | 2501 | 126.9 | 85 | 100 | 30 | 32 | 0.05 | 107 | 11.5 | 70.2 | 68.9 | 78.1 | 0.992 | 97.9 | 373.4 | 308.4 | 101.4 | 675.8 | 1.4 | 200.7 | 33.3 | 115 | 33.6 | 78.8 | 84.5 | 114.3 | 29.3 | 8.354 | 98.1 | 84.1 | 24.5 | 27.5 | 87 | 31 | 1.007 | 67.8 | 100 | 8310 | 28.6 | 115.6 | 34.8 | -16.1 | 19.8 | 0 | 40.9 | 32.9
172200 | 3000 | 12 | 2501 | 126.8 | 85 | 100 | 30 | 32 | 0.05 | 107 | 11.5 | 69.8 | 68.9 | 78 | 0.989 | 97.8 | 373.6 | 308.8 | 101.5 | 675.2 | 1.369 | 202.2 | 33.3 | 115.4 | 33.3 | 78.7 | 84.5 | 114.5 | 29.3 | 8.377 | 98 | 84.1 | 24.5 | 27.5 | 87 | 31 | 0.998 | 67.8 | 100 | 8290 | 28.6 | 114.3 | 34 | -16.1 | 19.8 | 0 | 40.8 | 32.9
172260 | 3060 | 12 | 2500 | 128.7 | 85 | 100 | 30 | 32 | 0.049 | 107.1 | 11.5 | 70 | 69 | 78.1 | 0.991 | 97.8 | 373.3 | 308.4 | 101.5 | 675.4 | 1.419 | 200.1 | 33.8 | 115.6 | 33.5 | 78.7 | 84.9 | 114.8 | 29.3 | 8.466 | 99.2 | 84.4 | 24.5 | 27.5 | 87 | 31 | 1.003 | 68.6 | 101 | 8970 | 28.6 | 114.6 | 34.6 | 0 | 20.1 | 0 | 40.6 | 32.9
172320 | 3120 | 12 | 2502 | 129.3 | 85.1 | 100 | 30 | 32 | 0.048 | 107 | 11.5 | 69.8 | 69 | 78.2 | 0.992 | 97.8 | 373.7 | 308.7 | 101.6 | 675.7 | 1.428 | 200.3 | 33.9 | 115.8 | 33.7 | 78.7 | 84.7 | 114.9 | 29.2 | 8.464 | 99.2 | 84.2 | 24.5 | 27.5 | 87 | 31 | 0.994 | 69 | 101 | 8700 | 28.6 | 114.3 | 34.6 | -16.1 | 19.8 | 0 | 40.8 | 32.8
172380 | 3180 | 12 | 2502 | 129.6 | 85.1 | 100 | 30 | 31.8 | 0.053 | 107 | 11.5 | 70 | 68.8 | 77.9 | 0.991 | 97.8 | 373.7 | 309 | 101.6 | 675.9 | 1.411 | 199.8 | 34 | 115.4 | 33.8 | 78.7 | 84.2 | 114.5 | 29.2 | 8.504 | 99.2 | 83.8 | 24.5 | 27.5 | 87 | 31 | 0.998 | 68.6 | 97 | 8990 | 28.6 | 112.3 | 34.5 | 0 | 19.6 | 0 | 40.9 | 32.9
172440 | 3240 | 12 | 2500 | 129 | 85 | 100 | 30 | 31.9 | 0.053 | 107 | 11.4 | 70 | 69.1 | 77.8 | 0.991 | 97.8 | 373.9 | 309.3 | 101.5 | 676 | 1.423 | 199.5 | 33.9 | 115.3 | 33.8 | 78.7 | 84.8 | 114.4 | 29.2 | 8.487 | 99.2 | 84 | 24.5 | 27.5 | 87 | 31 | 1 | 68.6 | 97 | 8920 | 28.6 | 112.3 | 34.5 | -16.1 | 19.2 | 0 | 40.9 | 32.8
172500 | 3300 | 12 | 2498 | 128.8 | 85 | 100 | 30 | 32.1 | 0.05 | 107 | 11.4 | 70.1 | 68.8 | 78.2 | 0.99 | 97.8 | 374 | 309.3 | 101.5 | 676.6 | 1.398 | 198.4 | 33.9 | 116.5 | 33.7 | 78.7 | 85.1 | 115.6 | 29.2 | 8.499 | 99.2 | 84.7 | 24.5 | 27.1 | 87 | 31 | 0.998 | 68.6 | 97 | 8870 | 28.6 | 115.6 | 34.6 | -16.1 | 20.1 | 0 | 40.2 | 32.8
172560 | 3360 | 12 | 2498 | 129 | 85 | 100 | 30 | 32.1 | 0.05 | 107 | 11.4 | 70.1 | 69.1 | 78.1 | 0.991 | 97.8 | 374.3 | 309.7 | 101.5 | 676.3 | 1.396 | 198.1 | 33.9 | 115.3 | 34 | 78.7 | 84.6 | 114.4 | 29.1 | 8.494 | 99.3 | 84.2 | 24.5 | 27.5 | 87 | 31 | 1 | 68.6 | 97 | 8650 | 28.6 | 112.6 | 34.6 | -16.1 | 19.8 | 0 | 40.9 | 32.8
172620 | 3420 | 12 | 2499 | 129.2 | 85 | 100 | 30 | 32.1 | 0.047 | 107 | 11.4 | 69.9 | 69.1 | 77.8 | 0.991 | 97.8 | 374.3 | 309.8 | 101.6 | 676.1 | 1.399 | 197.9 | 33.9 | 116.5 | 33.7 | 78.6 | 84.1 | 115.6 | 29.2 | 8.495 | 99.1 | 83.7 | 24.5 | 27.1 | 87 | 31 | 1.005 | 68.2 | 101 | 8460 | 28.6 | 117.5 | 34.7 | -16.1 | 19.9 | 0 | 40.2 | 32.8
172680 | 3480 | 12 | 2497 | 126.6 | 84.9 | 100 | 30 | 32.2 | 0.049 | 107 | 11.4 | 69.9 | 69.1 | 78.1 | 0.989 | 97.8 | 374.4 | 309.9 | 101.5 | 675.5 | 1.378 | 198.1 | 33.3 | 115.8 | 33.9 | 78.6 | 84.6 | 114.9 | 29.2 | 8.386 | 98 | 84.2 | 24.5 | 26.7 | 87 | 31 | 0.999 | 67.5 | 96 | 8750 | 28.6 | 115.2 | 34.7 | -16.1 | 20.2 | 0 | 40.2 | 32.8
172740 | 3540 | 12 | 2496 | 126.6 | 84.9 | 100 | 30 | 32 | 0.051 | 107 | 11.4 | 70 | 69.1 | 78.2 | 0.99 | 97.8 | 374.8 | 310.4 | 101.5 | 674.9 | 1.37 | 198.2 | 33.4 | 115.6 | 33.8 | 78.6 | 84.9 | 114.7 | 29.2 | 8.372 | 97.9 | 84.2 | 24.5 | 27.1 | 87 | 31 | 0.999 | 67.5 | 100 | 8770 | 28.6 | 114.6 | 34.6 | 0 | 19.8 | 0 | 40.3 | 32.8
172800 | 3600 | 12 | 2501 | 128.1 | 84.8 | 100 | 30 | 31.9 | 0.05 | 107 | 11.4 | 69.8 | 68.9 | 77.7 | 0.99 | 97.8 | 375.1 | 310.9 | 101.6 | 674.9 | 1.235 | 198.2 | 33.6 | 115 | 33.7 | 78.6 | 84.1 | 114.1 | 29.2 | 8.442 | 98.1 | 83.8 | 24.5 | 27.5 | 87 | 31 | 0.999 | 67.8 | 96 | 8680 | 28.6 | 114 | 34.7 | -16.1 | 20.1 | 0 | 41 | 32.8
183660 | 60 | 13 | 2503 | 129.9 | 85.8 | 100 | 30 | 31.9 | 0.049 | 107 | 11.5 | 70 | 69.4 | 64.9 | 0.99 | 97.7 | 359.1 | 290.4 | 101.5 | 679.3 | 1.616 | 198.4 | 34 | 115.8 | 32.5 | 79.5 | 70.9 | 115.2 | 27.9 | 8.375 | 99.8 | 71.8 | 24.5 | 27.8 | 88 | 31 | 1 | 69 | 101 | 8510 | 28.6 | 114.9 | 34.7 | -16.2 | 19.7 | 0 | 40.3 | 32.9
183720 | 120 | 13 | 2501 | 128.8 | 85.5 | 100 | 30 | 32 | 0.049 | 107 | 11.4 | 69.8 | 69.3 | 65.1 | 0.991 | 97.7 | 359.1 | 290.6 | 101.5 | 679.2 | 1.565 | 198.2 | 33.8 | 116.2 | 32.5 | 79.2 | 73.6 | 115.6 | 27.9 | 8.322 | 99.7 | 73 | 24.5 | 27.8 | 87 | 31 | 1.005 | 69 | 102 | 8290 | 28.6 | 114.6 | 33.6 | -16.1 | 19.6 | 0 | 40.4 | 32.9
183780 | 180 | 13 | 2500 | 129.7 | 85.1 | 100 | 30 | 32 | 0.049 | 107 | 11.4 | 70.1 | 69.5 | 67.9 | 0.989 | 97.7 | 359.8 | 291.5 | 101.5 | 679.8 | 1.525 | 198.4 | 34.1 | 116.5 | 32.5 | 78.8 | 79.9 | 115.9 | 27.9 | 8.372 | 99.5 | 79.3 | 24.5 | 27.1 | 87 | 31 | 1 | 68.6 | 101 | 8310 | 28.6 | 117.5 | 34.2 | -16.1 | 19.9 | 0 | 40.7 | 32.9
183840 | 240 | 13 | 2501 | 127.2 | 84.8 | 100 | 30 | 32.1 | 0.053 | 107 | 11.4 | 69.9 | 69.3 | 70.7 | 0.99 | 97.7 | 360.4 | 292 | 101.4 | 678.3 | 1.444 | 199.4 | 33.4 | 116.2 | 32.3 | 78.5 | 85.6 | 115.5 | 28 | 8.262 | 98.2 | 85.4 | 24.5 | 27.1 | 87 | 31 | 1 | 67.5 | 100 | 8380 | 28.6 | 114.9 | 34.8 | -16.1 | 20.5 | 0 | 40.3 | 32.9
183900 | 300 | 13 | 2498 | 125.9 | 84.6 | 100 | 30 | 32 | 0.053 | 107 | 11.4 | 70.1 | 69.2 | 74.3 | 0.992 | 97.7 | 361 | 292.9 | 101.4 | 678.1 | 1.569 | 198.3 | 33.1 | 116 | 32.6 | 78.4 | 88.4 | 115.3 | 28.1 | 8.177 | 98.3 | 89 | 24.5 | 27.1 | 87 | 31 | 0.998 | 67.8 | 100 | 8380 | 29 | 114.9 | 34.6 | 0 | 20.7 | 0 | 40.2 | 32.9
183960 | 360 | 13 | 2501 | 127.2 | 84.6 | 100 | 30 | 31.9 | 0.053 | 107 | 11.4 | 69.9 | 69.2 | 73.1 | 0.99 | 97.7 | 361.5 | 293.6 | 101.4 | 678.1 | 1.529 | 198.6 | 33.4 | 115.4 | 32.7 | 78.4 | 81 | 114.8 | 28.1 | 8.255 | 98.4 | 81.7 | 24.5 | 27.1 | 87 | 31 | 1.005 | 68.2 | 100 | 8650 | 28.6 | 114.3 | 34.7 | 0 | 20.2 | 0 | 40.2 | 32.9
184020 | 420 | 13 | 2500 | 127.3 | 84.8 | 100 | 30 | 32 | 0.051 | 107 | 11.4 | 70.1 | 69.6 | 72.3 | 0.991 | 97.7 | 361.7 | 293.8 | 101.3 | 678.5 | 1.481 | 201.6 | 33.4 | 115.4 | 32.7 | 78.6 | 79 | 114.7 | 28.1 | 8.272 | 98.5 | 79.4 | 24.5 | 27.5 | 87 | 31 | 1.001 | 67.8 | 96 | 8510 | 29 | 114 | 34.7 | -16.1 | 20.3 | 0 | 40.2 | 32.8
184080 | 480 | 13 | 2499 | 127.3 | 85 | 100 | 30 | 32.1 | 0.049 | 107 | 11.4 | 70 | 69.4 | 72.2 | 0.99 | 97.7 | 362.2 | 294.3 | 101.4 | 678.2 | 1.467 | 199.3 | 33.5 | 116 | 32.7 | 78.8 | 79.2 | 115.3 | 28.2 | 8.257 | 98.2 | 79.4 | 24.5 | 27.1 | 87 | 31 | 1 | 67.8 | 100 | 8530 | 28.6 | 114.9 | 34.6 | 0 | 20.5 | 0 | 40.2 | 32.9
184140 | 540 | 13 | 2499 | 127.3 | 85.1 | 100 | 30 | 32.1 | 0.048 | 107 | 11.4 | 70.1 | 69.4 | 72.8 | 0.991 | 97.7 | 362.7 | 294.9 | 101.4 | 677.7 | 1.503 | 199.7 | 33.4 | 115.5 | 32.9 | 78.9 | 79.2 | 114.8 | 28.2 | 8.279 | 98.4 | 79.6 | 24.5 | 27.1 | 87 | 31 | 1 | 67.8 | 100 | 8630 | 29 | 114.6 | 34.5 | 0 | 19.9 | 0 | 40.5 | 32.8
184200 | 600 | 13 | 2499 | 127.1 | 85.2 | 100 | 30 | 32.1 | 0.047 | 107 | 11.4 | 69.8 | 69.2 | 72.6 | 0.992 | 97.7 | 362.7 | 295.2 | 101.4 | 677.9 | 1.424 | 200.9 | 33.4 | 116.1 | 32.6 | 79 | 78.2 | 115.4 | 28.3 | 8.274 | 98.2 | 78.7 | 24.5 | 27.1 | 87 | 31 | 0.999 | 67.8 | 100 | 8360 | 29 | 114.9 | 34.6 | -16.1 | 20.2 | 0 | 40.6 | 32.9
184260 | 660 | 13 | 2500 | 127.8 | 85.2 | 100 | 30 | 32.2 | 0.048 | 107 | 11.4 | 70.1 | 69.5 | 72.3 | 0.989 | 97.7 | 363 | 295.3 | 101.4 | 678 | 1.409 | 199.5 | 33.6 | 116 | 32.8 | 79 | 78.5 | 115.3 | 28.3 | 8.303 | 98.2 | 78.7 | 24.5 | 26.7 | 87 | 31 | 1.004 | 67.8 | 100 | 8310 | 29 | 114.9 | 34.7 | 0 | 19.6 | 0 | 40.8 | 32.9
184320 | 720 | 13 | 2501 | 127.8 | 85.2 | 100 | 30 | 32 | 0.05 | 107 | 11.4 | 70 | 69.3 | 72.8 | 0.991 | 97.7 | 363.6 | 296 | 101.4 | 678.7 | 1.474 | 198.6 | 33.6 | 115.1 | 32.7 | 79 | 79 | 114.3 | 28.3 | 8.333 | 98.5 | 79.2 | 24.5 | 27.5 | 87 | 31 | 1.003 | 68.2 | 100 | 8460 | 29 | 115.9 | 34.7 | -16.1 | 20 | 0 | 40.2 | 32.8
184380 | 780 | 13 | 2499 | 127.3 | 85.1 | 100 | 30 | 31.9 | 0.05 | 107 | 11.4 | 70 | 69.4 | 73 | 0.991 | 97.7 | 363.6 | 296.2 | 101.5 | 677.5 | 1.407 | 198.5 | 33.5 | 116 | 32.7 | 78.9 | 78.8 | 115.3 | 28.3 | 8.284 | 98.3 | 79.4 | 24.5 | 27.1 | 87 | 31 | 0.998 | 68.2 | 96 | 8460 | 29 | 112.6 | 34.7 | -16.1 | 20.4 | 0 | 40.4 | 32.9
184440 | 840 | 13 | 2498 | 127.9 | 85 | 100 | 30 | 31.9 | 0.05 | 107 | 11.4 | 70 | 69.3 | 73 | 0.991 | 97.7 | 363.9 | 296.4 | 101.5 | 678.3 | 1.301 | 200.3 | 33.6 | 116.1 | 32.6 | 78.8 | 79 | 115.4 | 28.3 | 8.346 | 98.2 | 79.3 | 24.5 | 27.1 | 87 | 31 | 1.001 | 67.8 | 96 | 8550 | 29 | 115.2 | 34.7 | 0 | 19.7 | 0 | 40.8 | 32.9
184500 | 900 | 13 | 2499 | 127.6 | 85 | 100 | 30 | 32 | 0.05 | 107 | 11.4 | 70.1 | 69.4 | 73.4 | 0.991 | 97.7 | 364.8 | 297.5 | 101.5 | 678.5 | 1.443 | 198.4 | 33.6 | 115.2 | 32.8 | 78.8 | 79.5 | 114.5 | 28.3 | 8.34 | 98.5 | 79.8 | 24.5 | 27.8 | 87 | 31 | 1 | 68.2 | 96 | 8730 | 29 | 114 | 34.5 | 0 | 20.1 | 0 | 40.1 | 32.8
184560 | 960 | 13 | 2498 | 126.9 | 84.9 | 100 | 30 | 32.1 | 0.05 | 107 | 11.5 | 69.9 | 69.6 | 73.8 | 0.989 | 97.7 | 365 | 297.7 | 101.5 | 678.2 | 1.489 | 198.1 | 33.4 | 116 | 32.4 | 78.7 | 79.9 | 115.2 | 28.3 | 8.33 | 98.3 | 80.1 | 24.5 | 27.1 | 87 | 31 | 1.002 | 67.8 | 100 | 8510 | 29 | 113 | 34.6 | 0.1 | 20.2 | 0 | 40.5 | 32.9
184620 | 1020 | 13 | 2502 | 127.8 | 84.9 | 100 | 30 | 32 | 0.049 | 107 | 11.5 | 70.1 | 69.7 | 74.1 | 0.99 | 97.7 | 365.4 | 298.2 | 101.5 | 678.2 | 1.495 | 200.4 | 33.5 | 115.5 | 33 | 78.7 | 80 | 114.8 | 28.3 | 8.323 | 98.6 | 80.3 | 24.5 | 27.8 | 87 | 31 | 1.001 | 68.2 | 100 | 8290 | 29 | 114.3 | 34.7 | 0 | 20.2 | 0 | 40.4 | 32.9
184680 | 1080 | 13 | 2497 | 128.9 | 84.9 | 100 | 30 | 32 | 0.047 | 107 | 11.5 | 69.9 | 69.3 | 74.1 | 0.992 | 97.7 | 365.5 | 298.9 | 101.4 | 678.5 | 1.47 | 198.7 | 33.9 | 116.2 | 32.7 | 78.6 | 79.8 | 115.5 | 28.3 | 8.387 | 99.5 | 80.3 | 24.5 | 27.5 | 87 | 31 | 1 | 69 | 101 | 8630 | 29 | 115.2 | 34.6 | 0 | 20.2 | 0 | 40.2 | 32.9
184740 | 1140 | 13 | 2503 | 130 | 85 | 100 | 30 | 31.9 | 0.054 | 107 | 11.5 | 70.1 | 69.6 | 74.3 | 0.99 | 97.7 | 366 | 298.8 | 101.4 | 678.6 | 1.443 | 198.4 | 34 | 116 | 32.6 | 78.7 | 80.5 | 115.3 | 28.3 | 8.459 | 99.6 | 80.8 | 24.5 | 27.5 | 87 | 31 | 1 | 69 | 102 | 8900 | 28.6 | 114.6 | 34.6 | 0 | 20.3 | 0 | 40.5 | 32.8
184800 | 1200 | 13 | 2501 | 129.7 | 85.1 | 100.1 | 30 | 31.9 | 0.053 | 107 | 11.5 | 69.8 | 69.6 | 75 | 0.991 | 97.7 | 366.2 | 299.3 | 101.6 | 679.1 | 1.586 | 197.8 | 34 | 115.4 | 32.6 | 78.8 | 81.4 | 114.7 | 28.3 | 8.418 | 99.8 | 81.6 | 24.5 | 28.2 | 87 | 31 | 0.998 | 69.4 | 101 | 8580 | 28.6 | 114.3 | 34.7 | -16.1 | 19.8 | 0 | 40.4 | 32.8
184860 | 1260 | 13 | 2502 | 129.7 | 85.1 | 100 | 30 | 32 | 0.05 | 107 | 11.5 | 70.1 | 69.3 | 75.3 | 0.99 | 97.7 | 366.5 | 299.9 | 101.6 | 678.3 | 1.547 | 198.2 | 34 | 115.6 | 32.6 | 78.8 | 81.1 | 114.9 | 28.4 | 8.467 | 99.8 | 81.6 | 24.5 | 27.8 | 87 | 31 | 0.997 | 69 | 102 | 8650 | 28.6 | 114.6 | 34.7 | 0.1 | 20.4 | 0 | 40.2 | 32.8
184920 | 1320 | 13 | 2500 | 129.2 | 85.2 | 100 | 30 | 32 | 0.05 | 107 | 11.5 | 70 | 69.2 | 75.2 | 0.991 | 97.7 | 366.6 | 299.9 | 101.6 | 678 | 1.494 | 198.4 | 34 | 116.1 | 32.7 | 78.9 | 81 | 115.4 | 28.4 | 8.433 | 99.6 | 81.3 | 24.5 | 27.5 | 87 | 31 | 1.004 | 69 | 101 | 8310 | 28.6 | 115.2 | 34.6 | -16.1 | 20.1 | 0 | 40.5 | 32.9
184980 | 1380 | 13 | 2499 | 128.9 | 85.1 | 100 | 30 | 32.1 | 0.048 | 107 | 11.5 | 70 | 69.6 | 75.7 | 0.992 | 97.7 | 367.3 | 300.6 | 101.6 | 677.4 | 1.534 | 198.1 | 33.9 | 116.4 | 32.8 | 78.9 | 81.8 | 115.6 | 28.4 | 8.409 | 99.4 | 82 | 24.5 | 27.1 | 87 | 31 | 1.007 | 68.6 | 97 | 8460 | 28.6 | 115.6 | 34.5 | 0 | 19.7 | 0 | 40.9 | 32.9
185040 | 1440 | 13 | 2502 | 129.7 | 85.1 | 100 | 30 | 32.2 | 0.046 | 107 | 11.5 | 70.1 | 69.8 | 76.2 | 0.989 | 97.7 | 367.8 | 301.2 | 101.6 | 677.7 | 1.554 | 198.9 | 34 | 115.5 | 32.8 | 78.8 | 82.2 | 114.8 | 28.4 | 8.473 | 99.7 | 82.8 | 24.5 | 28.2 | 87 | 31 | 1.004 | 69 | 102 | 8460 | 28.6 | 114.6 | 34.7 | 0 | 19.8 | 0 | 40.3 | 32.8
185100 | 1500 | 13 | 2502 | 127.3 | 85 | 99.9 | 30 | 32 | 0.051 | 107 | 11.5 | 69.8 | 69.7 | 76.3 | 0.991 | 97.7 | 368 | 301.4 | 101.6 | 677.5 | 1.421 | 198.9 | 33.4 | 115.6 | 33 | 78.7 | 82.4 | 114.8 | 28.5 | 8.347 | 98.5 | 82.8 | 24.5 | 27.5 | 87 | 31 | 1.004 | 68.2 | 100 | 8290 | 28.6 | 115.9 | 34.5 | -16.1 | 20.4 | 0 | 40.1 | 32.8
185160 | 1560 | 13 | 2496 | 126.8 | 84.9 | 100 | 30 | 31.9 | 0.05 | 107 | 11.5 | 70.1 | 69.4 | 76.3 | 0.992 | 97.7 | 367.9 | 301.5 | 101.5 | 677.7 | 1.433 | 199.3 | 33.4 | 116.1 | 33 | 78.6 | 82.6 | 115.3 | 28.5 | 8.351 | 98.2 | 82.9 | 24.5 | 27.1 | 87 | 31 | 0.999 | 67.8 | 96 | 8550 | 28.6 | 115.2 | 34.7 | 0 | 20.1 | 0 | 40.9 | 32.8
185220 | 1620 | 13 | 2499 | 127.2 | 84.8 | 100 | 30 | 31.9 | 0.051 | 107 | 11.5 | 69.9 | 69.4 | 76.6 | 0.991 | 97.7 | 368.3 | 302.1 | 101.6 | 677.4 | 1.508 | 199 | 33.4 | 115 | 32.9 | 78.6 | 83.3 | 114.3 | 28.5 | 8.341 | 98.5 | 83.5 | 24.5 | 27.8 | 87 | 31 | 0.998 | 68.2 | 100 | 8600 | 28.6 | 115.9 | 34.5 | 0 | 20.1 | 0 | 40.2 | 32.8
185280 | 1680 | 13 | 2500 | 126.9 | 84.8 | 100 | 30 | 31.9 | 0.051 | 107 | 11.5 | 69.8 | 69.4 | 76.9 | 0.991 | 97.7 | 368.4 | 302.4 | 101.5 | 676.8 | 1.393 | 198.7 | 33.3 | 116 | 32.8 | 78.6 | 84 | 115.3 | 28.5 | 8.318 | 98.2 | 84.2 | 24.5 | 27.5 | 87 | 31 | 1.008 | 67.8 | 100 | 8330 | 29 | 114.9 | 34.6 | -16.1 | 20.6 | 0 | 40.4 | 32.8
185340 | 1740 | 13 | 2500 | 127.6 | 84.8 | 100 | 30 | 32 | 0.049 | 107 | 11.5 | 70 | 69.3 | 77.3 | 0.989 | 97.7 | 368.9 | 302.8 | 101.5 | 677.1 | 1.383 | 198.5 | 33.5 | 115.4 | 33.1 | 78.6 | 84.9 | 114.7 | 28.5 | 8.387 | 98.3 | 85 | 24.5 | 26.7 | 87 | 31 | 0.996 | 67.8 | 100 | 8650 | 28.6 | 114.3 | 34.6 | 0.1 | 19.6 | 0 | 40.7 | 32.8
185400 | 1800 | 13 | 2501 | 127.8 | 85 | 100 | 30 | 32 | 0.05 | 107 | 11.5 | 69.9 | 69.5 | 77.6 | 0.99 | 97.7 | 369.3 | 303.3 | 101.5 | 677.6 | 1.392 | 198.9 | 33.5 | 115.5 | 33.1 | 78.7 | 85.2 | 114.8 | 28.5 | 8.408 | 98.5 | 85.4 | 24.5 | 27.1 | 87 | 31 | 0.998 | 68.2 | 97 | 8800 | 28.6 | 112.3 | 34.5 | -16.1 | 20.1 | 0 | 40.4 | 32.9
185460 | 1860 | 13 | 2497 | 126.7 | 85 | 100 | 30 | 32 | 0.05 | 107 | 11.5 | 70.3 | 69.4 | 77.9 | 0.992 | 97.7 | 369.3 | 303.6 | 101.5 | 677 | 1.411 | 199.7 | 33.4 | 116.1 | 33.1 | 78.8 | 85.3 | 115.3 | 28.6 | 8.307 | 98.3 | 85.9 | 24.5 | 27.5 | 87 | 31 | 1.001 | 68.2 | 96 | 8680 | 28.6 | 115.2 | 34.7 | 0.1 | 20.1 | 0 | 40.8 | 32.8
185520 | 1920 | 13 | 2502 | 127.7 | 85.1 | 100 | 30 | 31.9 | 0.051 | 107 | 11.5 | 70.3 | 69.4 | 77.9 | 0.99 | 97.7 | 369.7 | 303.9 | 101.6 | 678 | 1.461 | 200.6 | 33.5 | 115.1 | 33.1 | 78.9 | 84.9 | 114.3 | 28.5 | 8.328 | 98.4 | 85.3 | 24.5 | 27.5 | 87 | 31 | 1 | 68.2 | 100 | 8650 | 29 | 115.9 | 34.6 | 0 | 20.4 | 0 | 40.2 | 32.8
185580 | 1980 | 13 | 2501 | 127.2 | 85.1 | 100 | 30 | 32 | 0.049 | 107 | 11.4 | 69.7 | 69.5 | 77.9 | 0.991 | 97.7 | 369.4 | 303.4 | 101.6 | 677.3 | 1.458 | 198.8 | 33.4 | 115.7 | 33.3 | 78.9 | 84.8 | 114.9 | 28.6 | 8.361 | 98.4 | 85 | 24.5 | 27.1 | 87 | 31 | 1 | 67.8 | 96 | 8920 | 29 | 112.6 | 34 | -16.1 | 19.9 | 0 | 40.5 | 32.8
185640 | 2040 | 13 | 2497 | 127.4 | 85.1 | 100 | 30 | 32 | 0.048 | 107 | 11.4 | 70 | 69.4 | 77.8 | 0.99 | 97.7 | 369.8 | 304 | 101.5 | 677.8 | 1.364 | 198.8 | 33.6 | 115.6 | 33.4 | 78.9 | 84.7 | 114.9 | 28.6 | 8.39 | 98.3 | 85 | 24.5 | 27.1 | 87 | 31 | 0.996 | 67.8 | 100 | 8600 | 29 | 114.6 | 34.6 | 0.1 | 19.9 | 0 | 40.7 | 32.8
185700 | 2100 | 13 | 2499 | 127.6 | 85.1 | 100 | 30 | 32.1 | 0.05 | 107 | 11.5 | 70.1 | 69.5 | 78.1 | 0.991 | 97.7 | 369.8 | 303.8 | 101.6 | 677.2 | 1.385 | 199.4 | 33.5 | 115.7 | 33.3 | 78.8 | 85.4 | 114.9 | 28.6 | 8.378 | 98.2 | 85.6 | 24.5 | 27.1 | 87 | 31 | 1.001 | 67.8 | 100 | 8260 | 29 | 114.6 | 34.7 | 0 | 19.6 | 0 | 40.9 | 32.8
185760 | 2160 | 13 | 2500 | 127.1 | 85 | 100 | 30 | 32.1 | 0.049 | 107 | 11.5 | 70 | 69.3 | 78.4 | 0.992 | 97.7 | 369.9 | 304.1 | 101.6 | 677.1 | 1.388 | 198.5 | 33.4 | 115.8 | 33.4 | 78.8 | 85.5 | 115 | 28.6 | 8.326 | 98.3 | 85.9 | 24.5 | 27.5 | 87 | 31 | 1.008 | 67.8 | 96 | 8770 | 29 | 112.6 | 34.6 | -16.1 | 20.4 | 0 | 40.4 | 32.8
185820 | 2220 | 13 | 2501 | 127.8 | 85 | 100 | 30 | 32.1 | 0.05 | 107 | 11.5 | 69.8 | 69.4 | 78.2 | 0.99 | 97.7 | 370.2 | 304.4 | 101.6 | 677.1 | 1.374 | 198.1 | 33.5 | 115.8 | 33.5 | 78.8 | 84.8 | 115 | 28.6 | 8.417 | 98.3 | 85.1 | 24.5 | 27.1 | 87 | 31 | 0.997 | 68.2 | 96 | 8750 | 29 | 113 | 34.6 | 0 | 19.8 | 0 | 40.6 | 32.8
185880 | 2280 | 13 | 2502 | 127.7 | 85 | 100 | 30 | 32 | 0.051 | 107.1 | 11.5 | 69.9 | 69.5 | 77.8 | 0.991 | 97.7 | 370.3 | 304.7 | 101.6 | 677.1 | 1.381 | 200.5 | 33.5 | 115.2 | 33.3 | 78.7 | 84.4 | 114.4 | 28.7 | 8.397 | 98.5 | 84.6 | 24.5 | 27.5 | 87 | 31 | 0.998 | 68.2 | 100 | 8480 | 29 | 115.9 | 34.6 | 0 | 20.2 | 0 | 40.2 | 32.8
185940 | 2340 | 13 | 2502 | 127.8 | 85 | 100 | 30 | 31.8 | 0.05 | 107 | 11.5 | 70.1 | 69.2 | 77.8 | 0.991 | 97.7 | 370.8 | 305.1 | 101.6 | 677.4 | 1.384 | 198.3 | 33.5 | 115.1 | 33.5 | 78.7 | 84.8 | 114.3 | 28.7 | 8.382 | 98.5 | 85.1 | 24.5 | 27.5 | 87 | 31 | 1 | 67.8 | 100 | 8550 | 29 | 115.9 | 34.5 | 0 | 20.2 | 0 | 40.2 | 32.8
186000 | 2400 | 13 | 2499 | 126.8 | 84.9 | 100 | 30 | 31.9 | 0.048 | 107 | 11.5 | 70 | 69.3 | 78.2 | 0.991 | 97.7 | 370.8 | 305.3 | 101.5 | 677.6 | 1.357 | 199.6 | 33.3 | 115.5 | 33.4 | 78.7 | 85.6 | 114.7 | 28.7 | 8.383 | 98.4 | 85.8 | 24.5 | 27.5 | 87 | 31 | 1.002 | 68.2 | 100 | 8630 | 29 | 114.6 | 34 | 0 | 20.6 | 0 | 40.4 | 32.8
186060 | 2460 | 13 | 2500 | 127.9 | 84.9 | 100 | 30 | 32 | 0.05 | 107 | 11.5 | 70.1 | 69.4 | 78.3 | 0.991 | 97.7 | 371.1 | 305.6 | 101.5 | 677.9 | 1.359 | 199.8 | 33.6 | 115 | 33.3 | 78.7 | 85 | 114.2 | 28.7 | 8.386 | 98.4 | 85.5 | 24.5 | 27.5 | 87 | 31 | 1.003 | 68.2 | 96 | 8770 | 29 | 114 | 34.6 | 0.1 | 19.8 | 0 | 40.4 | 32.8
186120 | 2520 | 13 | 2500 | 127.6 | 84.9 | 100 | 30 | 32 | 0.051 | 107 | 11.5 | 69.7 | 69.3 | 77.9 | 0.989 | 97.7 | 371.2 | 305.7 | 101.5 | 677.7 | 1.36 | 199.1 | 33.5 | 115.7 | 33.4 | 78.7 | 84.5 | 114.9 | 28.7 | 8.398 | 98.3 | 84.7 | 24.5 | 27.1 | 87 | 31 | 1 | 67.8 | 96 | 8730 | 29 | 113 | 34.6 | 0 | 19.8 | 0 | 40.8 | 32.8
186180 | 2580 | 13 | 2500 | 127.5 | 84.9 | 100 | 30 | 32.1 | 0.05 | 107 | 11.5 | 69.9 | 69 | 77.9 | 0.991 | 97.7 | 371.3 | 305.8 | 101.5 | 677.4 | 1.37 | 198.2 | 33.5 | 115.4 | 33.1 | 78.8 | 84.6 | 114.6 | 28.7 | 8.378 | 98.4 | 84.8 | 24.5 | 27.5 | 87 | 31 | 1.002 | 67.8 | 96 | 8650 | 29 | 112.3 | 34.6 | -16.1 | 20.4 | 0 | 40.2 | 32.8
186240 | 2640 | 13 | 2499 | 127.8 | 85 | 100 | 30 | 32 | 0.051 | 107 | 11.5 | 70 | 69.4 | 78.2 | 0.992 | 97.7 | 371.4 | 306.2 | 101.6 | 677.1 | 1.353 | 198.3 | 33.6 | 115.2 | 33.4 | 78.8 | 85.1 | 114.4 | 28.7 | 8.403 | 98.6 | 85.4 | 24.5 | 27.1 | 87 | 31 | 0.999 | 68.2 | 96 | 8510 | 29 | 114 | 34.6 | 0 | 20.3 | 0 | 40.1 | 32.8
186300 | 2700 | 13 | 2500 | 128.4 | 85 | 100 | 30 | 31.9 | 0.055 | 107 | 11.5 | 69.9 | 69.4 | 78.4 | 0.99 | 97.7 | 371.7 | 306.4 | 101.6 | 677.7 | 1.374 | 197.7 | 33.7 | 115 | 33.4 | 78.8 | 84.9 | 114.2 | 28.6 | 8.422 | 98.5 | 85.3 | 24.5 | 27.5 | 87 | 31 | 1.002 | 68.2 | 100 | 8700 | 29 | 114.3 | 34.7 | -16.1 | 20.1 | 0 | 40.2 | 32.9
186360 | 2760 | 13 | 2500 | 128.4 | 85 | 100 | 30 | 31.9 | 0.049 | 107 | 11.5 | 70.1 | 69.6 | 78 | 0.991 | 97.7 | 371.8 | 306.4 | 101.6 | 677.9 | 1.376 | 198.9 | 33.7 | 115 | 33 | 78.8 | 84.2 | 114.2 | 28.7 | 8.444 | 98.5 | 84.5 | 24.5 | 27.8 | 87 | 31 | 0.999 | 68.2 | 100 | 8530 | 29 | 115.9 | 34.6 | -16.1 | 19.8 | 0 | 40.3 | 32.8
186420 | 2820 | 13 | 2500 | 128.1 | 85.1 | 100 | 30 | 32.1 | 0.05 | 107 | 11.5 | 70.1 | 69.4 | 77.8 | 0.991 | 97.7 | 371.6 | 306.5 | 101.6 | 677.3 | 1.349 | 198.9 | 33.7 | 115.4 | 33.1 | 78.8 | 84.3 | 114.6 | 28.6 | 8.415 | 98.4 | 84.3 | 24.5 | 27.5 | 87 | 31 | 0.997 | 67.8 | 96 | 8730 | 29 | 114 | 34.6 | 0.1 | 20.5 | 0 | 40.2 | 32.8
186480 | 2880 | 13 | 2503 | 128.3 | 85.1 | 100 | 30 | 32.1 | 0.049 | 107 | 11.4 | 70 | 69.2 | 78.1 | 0.991 | 97.7 | 372 | 306.5 | 101.6 | 677.5 | 1.37 | 198.7 | 33.6 | 115.1 | 33.1 | 78.8 | 85 | 114.3 | 28.6 | 8.429 | 98.6 | 85.1 | 24.5 | 27.5 | 87 | 31 | 1.005 | 68.2 | 96 | 8510 | 29 | 113.6 | 34.6 | 0 | 20.2 | 0 | 40.3 | 32.8
186540 | 2940 | 13 | 2498 | 127.3 | 85.1 | 100 | 30 | 32.1 | 0.048 | 107 | 11.4 | 69.9 | 69 | 78.3 | 0.991 | 97.7 | 371.8 | 306.6 | 101.6 | 677.3 | 1.339 | 197.9 | 33.5 | 115.6 | 33 | 78.9 | 84.7 | 114.8 | 28.6 | 8.384 | 98.4 | 85.1 | 24.5 | 27.1 | 87 | 31 | 1.002 | 68.2 | 100 | 8630 | 29 | 114.3 | 34.8 | -16.2 | 20.4 | 0 | 40.2 | 32.8
186600 | 3000 | 13 | 2497 | 127.7 | 85.1 | 100 | 30 | 32.1 | 0.048 | 107 | 11.4 | 69.9 | 69.2 | 77.9 | 0.989 | 97.7 | 372.2 | 307 | 101.6 | 677.7 | 1.337 | 199.5 | 33.6 | 115.6 | 33.1 | 78.8 | 84 | 114.7 | 28.6 | 8.439 | 98.3 | 84.2 | 24.5 | 27.1 | 87 | 31 | 0.998 | 67.8 | 100 | 8460 | 29 | 114.6 | 34.6 | -16.2 | 20.2 | 0 | 40.4 | 32.8
186660 | 3060 | 13 | 2500 | 128.6 | 85 | 100 | 30 | 32 | 0.049 | 107 | 11.4 | 70.1 | 69.4 | 77.8 | 0.991 | 97.7 | 372.3 | 307.3 | 101.6 | 677.5 | 1.356 | 198.1 | 33.7 | 114.9 | 32.9 | 78.8 | 84 | 114 | 28.6 | 8.431 | 98.7 | 84.3 | 24.5 | 27.8 | 87 | 31 | 0.999 | 68.2 | 97 | 8510 | 29 | 113.3 | 34.6 | -16.1 | 19.9 | 0 | 40.1 | 32.8
186720 | 3120 | 13 | 2498 | 127.7 | 85 | 100 | 30 | 32 | 0.05 | 107 | 11.4 | 70 | 69.3 | 78.2 | 0.991 | 97.7 | 372.6 | 307.6 | 101.6 | 677.6 | 1.357 | 197.7 | 33.6 | 115.3 | 32.9 | 78.8 | 84.6 | 114.5 | 28.6 | 8.437 | 98.5 | 85 | 24.5 | 27.5 | 87 | 31 | 1.001 | 67.8 | 101 | 8430 | 29 | 114.3 | 34.6 | -16.1 | 19.8 | 0 | 40.3 | 32.8
186780 | 3180 | 13 | 2500 | 128 | 85 | 100 | 30 | 32 | 0.05 | 107 | 11.4 | 70.2 | 69.5 | 78.3 | 0.99 | 97.7 | 372.5 | 307.6 | 101.6 | 677.4 | 1.331 | 198.9 | 33.6 | 115.1 | 32.8 | 78.8 | 84.1 | 114.2 | 28.6 | 8.446 | 98.6 | 84.6 | 24.5 | 27.5 | 87 | 31 | 1.006 | 68.2 | 100 | 8380 | 29 | 114.3 | 34.5 | -16.1 | 20.1 | 0 | 40.4 | 32.9
186840 | 3240 | 13 | 2495 | 127.2 | 85 | 100 | 30 | 32 | 0.05 | 107 | 11.4 | 69.9 | 69.4 | 78 | 0.991 | 97.7 | 372.6 | 307.8 | 101.7 | 677.6 | 1.317 | 198.4 | 33.5 | 115.8 | 33.1 | 78.7 | 83.6 | 114.9 | 28.6 | 8.381 | 98.3 | 84 | 24.5 | 27.1 | 87 | 31 | 1.001 | 67.8 | 100 | 8430 | 29 | 114.9 | 34.6 | -16.2 | 19.9 | 0 | 40.2 | 32.8
186900 | 3300 | 13 | 2499 | 128.4 | 85 | 100 | 30 | 32 | 0.049 | 107 | 11.5 | 70.1 | 69.3 | 78 | 0.99 | 97.7 | 372.8 | 307.8 | 101.6 | 677.5 | 1.314 | 200 | 33.7 | 115.2 | 33.5 | 78.7 | 83.6 | 114.3 | 28.6 | 8.478 | 98.4 | 84 | 24.5 | 27.1 | 87 | 31 | 1.001 | 68.2 | 100 | 8530 | 29 | 114.3 | 34.5 | -16.2 | 19.9 | 0 | 40.3 | 32.8
186960 | 3360 | 13 | 2502 | 128.7 | 85 | 100 | 30 | 32 | 0.05 | 107 | 11.4 | 70 | 69.6 | 78.1 | 0.992 | 97.7 | 373.2 | 308.2 | 101.5 | 677.6 | 1.328 | 198.8 | 33.7 | 115 | 33.6 | 78.7 | 84.2 | 114.2 | 28.6 | 8.451 | 98.5 | 84.4 | 24.5 | 27.8 | 87 | 31 | 1 | 67.8 | 96 | 8770 | 28.6 | 114 | 34.7 | -16.2 | 20 | 0 | 40.2 | 32.9
187020 | 3420 | 13 | 2501 | 127.6 | 85 | 100 | 30 | 32 | 0.052 | 107 | 11.5 | 69.9 | 69.3 | 78.3 | 0.992 | 97.7 | 373.4 | 308.4 | 101.6 | 677.5 | 1.351 | 199.5 | 33.5 | 115.2 | 33.4 | 78.7 | 84.3 | 114.3 | 28.6 | 8.401 | 98.4 | 84.7 | 24.5 | 27.5 | 87 | 31 | 1.005 | 68.2 | 100 | 8650 | 29 | 115.9 | 34.6 | -16.1 | 20.1 | 0 | 40.3 | 32.8
187080 | 3480 | 13 | 2500 | 128.3 | 84.9 | 100 | 30 | 31.9 | 0.055 | 107 | 11.4 | 69.9 | 69.3 | 78.1 | 0.99 | 97.7 | 373.7 | 308.9 | 101.6 | 676.9 | 1.4 | 198.1 | 33.7 | 115 | 33.5 | 78.7 | 83.6 | 114.1 | 28.6 | 8.426 | 98.5 | 84.1 | 24.5 | 27.5 | 87 | 31 | 1.001 | 68.2 | 96 | 8770 | 29 | 114 | 34.6 | -16.2 | 20 | 0 | 40.2 | 32.8
187140 | 3540 | 13 | 2503 | 128.3 | 84.9 | 100 | 30 | 32 | 0.049 | 107 | 11.5 | 69.9 | 69.1 | 77.9 | 0.991 | 97.7 | 373.7 | 308.7 | 101.6 | 677.1 | 1.394 | 197.8 | 33.6 | 115 | 33.4 | 78.7 | 83.4 | 114.2 | 28.6 | 8.445 | 98.6 | 83.7 | 24.5 | 27.5 | 87 | 31 | 1.002 | 68.2 | 97 | 8510 | 29 | 114 | 34.5 | -16.2 | 19.9 | 0 | 40.2 | 32.8
187200 | 3600 | 13 | 2502 | 128.4 | 84.9 | 100 | 30 | 32 | 0.049 | 107 | 11.5 | 69.9 | 69.3 | 78.1 | 0.991 | 97.7 | 373.8 | 309.1 | 101.6 | 677.2 | 1.402 | 198.4 | 33.7 | 115 | 33.5 | 78.7 | 83.9 | 114.1 | 28.6 | 8.471 | 98.6 | 84.1 | 24.5 | 27.5 | 87 | 31 | 1 | 68.2 | 96 | 8600 | 29 | 113.6 | 34.7 | -16.2 | 20.4 | 0 | 40.2 | 32.8
198060 | 60 | 14 | 2501 | 127 | 85.6 | 100 | 30 | 31.9 | 0.049 | 107 | 11.4 | 70.1 | 69.2 | 66.2 | 0.991 | 97.7 | 359.9 | 291.8 | 101.3 | 680.7 | 1.493 | 198.3 | 33.3 | 115.7 | 31.1 | 79.4 | 71.4 | 115 | 28.1 | 8.231 | 98.4 | 72.2 | 24.5 | 27.5 | 88 | 31 | 1.001 | 67.8 | 96 | 8700 | 29 | 112.3 | 34.6 | -16.1 | 19.9 | 0 | 40.8 | 32.8
198120 | 120 | 14 | 2500 | 126.8 | 85.3 | 100 | 30 | 32.1 | 0.047 | 107 | 11.4 | 69.9 | 69.4 | 65.4 | 0.992 | 97.7 | 360.1 | 292.2 | 101.3 | 680.4 | 1.474 | 197.8 | 33.3 | 116.1 | 31.3 | 79.1 | 74 | 115.4 | 28.1 | 8.229 | 98.4 | 73.8 | 24.5 | 27.1 | 87 | 31 | 1.001 | 67.8 | 100 | 8410 | 29 | 114.9 | 34.6 | -16.1 | 20.1 | 0 | 40.2 | 32.8
198180 | 180 | 14 | 2500 | 128.9 | 85.1 | 100 | 30 | 32.1 | 0.047 | 107 | 11.4 | 70 | 69.2 | 68.9 | 0.99 | 97.7 | 361.1 | 293.3 | 101.2 | 680.7 | 1.512 | 198 | 33.9 | 116.8 | 31.1 | 78.8 | 80.4 | 116.2 | 28.1 | 8.364 | 99.4 | 80 | 24.5 | 27.5 | 87 | 31 | 1.001 | 68.6 | 101 | 8480 | 29 | 117.8 | 34.7 | 0 | 19.8 | 0 | 40.5 | 32.8
198240 | 240 | 14 | 2502 | 129.2 | 84.9 | 100 | 30 | 32 | 0.048 | 107 | 11.4 | 69.8 | 69.3 | 71.7 | 0.991 | 97.7 | 361.6 | 293.9 | 101.2 | 681.1 | 1.506 | 197.4 | 33.9 | 115.9 | 31 | 78.7 | 86.5 | 115.3 | 28.1 | 8.365 | 99.5 | 86 | 24.5 | 27.5 | 87 | 31 | 1.003 | 68.6 | 97 | 8510 | 28.6 | 112.6 | 34.6 | -16.1 | 19.5 | 0 | 40.7 | 32.7
198300 | 300 | 14 | 2497 | 128.7 | 84.8 | 100 | 30 | 32.1 | 0.05 | 107 | 11.4 | 70.1 | 69.2 | 75.8 | 0.99 | 97.7 | 362.1 | 294.5 | 101.3 | 680.9 | 1.486 | 198 | 33.9 | 116.7 | 31.2 | 78.6 | 90.4 | 116.1 | 28.2 | 8.356 | 99.4 | 90.8 | 24.5 | 27.5 | 87 | 31 | 0.998 | 68.6 | 97 | 8630 | 28.6 | 115.6 | 34 | -16.1 | 20.1 | 0 | 40.2 | 32.8
198360 | 360 | 14 | 2497 | 128.7 | 84.8 | 99.9 | 30 | 31.9 | 0.052 | 107 | 11.4 | 69.8 | 69.2 | 74.7 | 0.99 | 97.7 | 361.9 | 294.6 | 101.3 | 680.5 | 1.471 | 198.4 | 33.9 | 116.8 | 31.5 | 78.5 | 84.1 | 116.2 | 28.2 | 8.378 | 99.4 | 84.7 | 24.5 | 27.1 | 87 | 31 | 1.002 | 68.6 | 97 | 8510 | 28.6 | 115.9 | 34.6 | 0 | 20 | 0 | 40.5 | 32.8
198420 | 420 | 14 | 2499 | 129.3 | 84.9 | 100 | 30 | 31.9 | 0.048 | 107 | 11.4 | 70 | 69 | 74.1 | 0.99 | 97.7 | 362 | 294.6 | 101.3 | 681.1 | 1.431 | 196.9 | 34 | 116 | 31.4 | 78.6 | 82.9 | 115.4 | 28.2 | 8.386 | 99.5 | 83.2 | 24.5 | 27.8 | 87 | 31 | 1 | 69 | 101 | 8360 | 28.6 | 114.9 | 34.6 | -16.1 | 19.5 | 0 | 40.4 | 32.8
198480 | 480 | 14 | 2500 | 129.7 | 84.9 | 100 | 30 | 31.9 | 0.052 | 107 | 11.4 | 69.9 | 69.4 | 74.6 | 0.989 | 97.7 | 362.6 | 295.4 | 101.4 | 680.6 | 1.532 | 197.7 | 34 | 115.5 | 31.5 | 78.7 | 83.4 | 114.9 | 28.2 | 8.411 | 99.6 | 83.7 | 24.5 | 27.5 | 87 | 31 | 0.999 | 69 | 101 | 8530 | 28.6 | 114.6 | 34.4 | -16.1 | 19.4 | 0 | 40.8 | 32.8
198540 | 540 | 14 | 2500 | 127 | 85 | 100 | 30 | 31.9 | 0.054 | 106.9 | 11.4 | 70.1 | 69.1 | 74.8 | 0.99 | 97.7 | 362.8 | 295.7 | 101.4 | 680.2 | 1.464 | 197.5 | 33.3 | 116.1 | 31.3 | 78.7 | 82.8 | 115.5 | 28.2 | 8.271 | 98.5 | 83.2 | 24.5 | 27.5 | 87 | 31 | 0.997 | 68.2 | 97 | 8650 | 28.6 | 113 | 34.6 | 0 | 20.6 | 0 | 40.1 | 32.8
198600 | 600 | 14 | 2501 | 127.4 | 85 | 100 | 30 | 32.1 | 0.054 | 107 | 11.4 | 70 | 69.4 | 74.6 | 0.991 | 97.7 | 363.3 | 296.4 | 101.4 | 679.8 | 1.428 | 197.7 | 33.4 | 115.4 | 31.4 | 78.8 | 81.9 | 114.7 | 28.3 | 8.298 | 98.4 | 82.3 | 24.5 | 27.1 | 87 | 31 | 0.996 | 67.8 | 100 | 8580 | 28.6 | 115.9 | 34.7 | -16.2 | 19.8 | 0 | 40.8 | 32.8
198660 | 660 | 14 | 2498 | 127.4 | 85 | 100 | 30 | 32.1 | 0.053 | 107 | 11.4 | 70.1 | 69.2 | 74.5 | 0.991 | 97.7 | 363.9 | 296.8 | 101.4 | 680.4 | 1.368 | 198.7 | 33.5 | 115.5 | 31.3 | 78.8 | 81.8 | 114.8 | 28.3 | 8.332 | 98.5 | 82.2 | 24.5 | 27.1 | 87 | 31 | 1.007 | 68.2 | 96 | 8510 | 28.6 | 112.3 | 34.6 | -16.1 | 19.5 | 0 | 40.3 | 32.7
198720 | 720 | 14 | 2502 | 127.8 | 85 | 100 | 30 | 32.1 | 0.051 | 107 | 11.4 | 70 | 69.2 | 74.5 | 0.991 | 97.7 | 364.1 | 296.9 | 101.4 | 680.6 | 1.311 | 197.2 | 33.5 | 115.9 | 31.5 | 78.8 | 82.4 | 115.2 | 28.2 | 8.309 | 98.4 | 82.6 | 24.5 | 27.1 | 87 | 31 | 1.005 | 68.2 | 96 | 8820 | 28.6 | 112.6 | 34.5 | 0 | 19.9 | 0 | 40.5 | 32.7
198780 | 780 | 14 | 2502 | 127.7 | 85 | 100 | 30 | 31.9 | 0.051 | 107 | 11.4 | 69.9 | 69.3 | 74.9 | 0.99 | 97.7 | 364.5 | 297.7 | 101.4 | 680.1 | 1.418 | 197.5 | 33.5 | 115.5 | 31.2 | 78.8 | 82.6 | 114.8 | 28.3 | 8.329 | 98.5 | 83.1 | 24.5 | 27.5 | 87 | 31 | 1.006 | 67.8 | 100 | 8330 | 28.6 | 114.3 | 34.6 | -16.1 | 20.2 | 0 | 40.2 | 32.8
198840 | 840 | 14 | 2501 | 127.5 | 85 | 100 | 30 | 31.9 | 0.049 | 107 | 11.5 | 70.1 | 69.3 | 75 | 0.991 | 97.7 | 364.9 | 298.2 | 101.3 | 680.1 | 1.404 | 197.2 | 33.5 | 115.9 | 31.4 | 78.8 | 82.8 | 115.3 | 28.3 | 8.344 | 98.4 | 83.1 | 24.5 | 27.1 | 87 | 31 | 1.005 | 68.2 | 100 | 8480 | 28.6 | 114.9 | 34.5 | -16.1 | 20.2 | 0 | 40.2 | 32.8
198900 | 900 | 14 | 2500 | 127.4 | 85 | 100 | 30 | 32 | 0.048 | 107 | 11.5 | 70.1 | 69.1 | 74.8 | 0.992 | 97.7 | 365.1 | 298.3 | 101.4 | 679.9 | 1.327 | 197.2 | 33.5 | 115.4 | 31.6 | 78.8 | 82.4 | 114.7 | 28.3 | 8.349 | 98.5 | 82.8 | 24.5 | 27.5 | 87 | 31 | 1.001 | 67.8 | 100 | 8600 | 29 | 114.6 | 34.6 | -16.1 | 19.6 | 0 | 40.5 | 32.8
198960 | 960 | 14 | 2501 | 128.4 | 85 | 100 | 30 | 32.1 | 0.049 | 107 | 11.4 | 70.1 | 69.3 | 75 | 0.991 | 97.7 | 365.4 | 298.4 | 101.4 | 679.8 | 1.288 | 198 | 33.7 | 115.4 | 31.7 | 78.8 | 83.3 | 114.8 | 28.3 | 8.355 | 98.5 | 83.4 | 24.5 | 27.5 | 87 | 31 | 1 | 68.2 | 100 | 8600 | 28.6 | 114.3 | 34 | -16.1 | 20.2 | 0 | 40.1 | 32.8
199020 | 1020 | 14 | 2501 | 127.4 | 85 | 100 | 30 | 32.1 | 0.048 | 107 | 11.5 | 70 | 69.3 | 75.8 | 0.991 | 97.7 | 365.7 | 299.2 | 101.4 | 679.9 | 1.368 | 197.2 | 33.4 | 115.7 | 31.7 | 78.8 | 83.8 | 115 | 28.3 | 8.308 | 98.4 | 83.9 | 24.5 | 27.5 | 87 | 31 | 1 | 67.8 | 96 | 8630 | 28.6 | 112.6 | 34.6 | -16.1 | 19.9 | 0 | 40.2 | 32.8
199080 | 1080 | 14 | 2501 | 127.5 | 84.9 | 100 | 30 | 32.1 | 0.049 | 107 | 11.5 | 70.2 | 69 | 75.9 | 0.99 | 97.7 | 366 | 299.7 | 101.4 | 679.3 | 1.43 | 197.9 | 33.5 | 115.2 | 32 | 78.8 | 82.9 | 114.5 | 28.3 | 8.342 | 98.4 | 83.2 | 24.5 | 27.5 | 87 | 31 | 0.996 | 67.8 | 96 | 8870 | 28.6 | 112.3 | 34.7 | -16.1 | 19.8 | 0 | 40.4 | 32.8
199140 | 1140 | 14 | 2501 | 128.1 | 85 | 100 | 30 | 32 | 0.051 | 107 | 11.5 | 70.2 | 69.1 | 75.6 | 0.991 | 97.7 | 366.3 | 300.2 | 101.4 | 680 | 1.363 | 197.7 | 33.6 | 115.1 | 31.8 | 78.8 | 82.5 | 114.5 | 28.3 | 8.362 | 98.5 | 82.9 | 24.5 | 27.8 | 87 | 31 | 1.001 | 68.2 | 96 | 8530 | 28.6 | 113.6 | 34.8 | -16.1 | 20.2 | 0 | 40.3 | 32.8
199200 | 1200 | 14 | 2500 | 127.4 | 85 | 100 | 30 | 31.9 | 0.051 | 107 | 11.5 | 70 | 69.1 | 76 | 0.992 | 97.7 | 366.6 | 300.5 | 101.4 | 679 | 1.349 | 198.8 | 33.4 | 115.6 | 31.8 | 78.8 | 83.5 | 115 | 28.3 | 8.349 | 98.5 | 83.8 | 24.5 | 27.5 | 87 | 31 | 1.005 | 67.8 | 100 | 8310 | 29 | 114.3 | 34.6 | -16.1 | 20 | 0 | 40.2 | 32.8
199260 | 1260 | 14 | 2499 | 127.3 | 85 | 100 | 30 | 31.9 | 0.051 | 107 | 11.5 | 70.1 | 69.6 | 76.5 | 0.989 | 97.7 | 366.5 | 300.5 | 101.4 | 680.4 | 1.395 | 197.4 | 33.4 | 116 | 31.7 | 78.8 | 83.9 | 115.3 | 28.3 | 8.346 | 98.2 | 84.1 | 24.5 | 27.5 | 87 | 31 | 0.997 | 67.8 | 96 | 8700 | 29 | 115.2 | 34.4 | 0 | 20.3 | 0 | 40.2 | 32.8
199320 | 1320 | 14 | 2501 | 128.1 | 85.1 | 100 | 30 | 32 | 0.051 | 107 | 11.5 | 69.9 | 69.3 | 76.4 | 0.992 | 97.7 | 366.9 | 300.9 | 101.4 | 680.5 | 1.354 | 198.3 | 33.6 | 115.2 | 31.9 | 78.9 | 83.2 | 114.5 | 28.3 | 8.368 | 98.4 | 83.6 | 24.5 | 27.1 | 87 | 31 | 1.002 | 67.8 | 100 | 8360 | 29 | 115.9 | 34.6 | -16.1 | 19.6 | 0 | 40.5 | 32.8
199380 | 1380 | 14 | 2500 | 127.8 | 85.1 | 100 | 30 | 32 | 0.051 | 107 | 11.5 | 70.2 | 69.2 | 76.3 | 0.992 | 97.7 | 366.9 | 300.9 | 101.4 | 680.2 | 1.336 | 199.2 | 33.5 | 115.5 | 31.7 | 78.9 | 83.4 | 114.9 | 28.3 | 8.382 | 98.4 | 83.6 | 24.5 | 27.5 | 87 | 31 | 0.996 | 68.2 | 100 | 8290 | 28.6 | 114.3 | 34.7 | -16.1 | 19.8 | 0 | 40.2 | 32.8
199440 | 1440 | 14 | 2499 | 127.8 | 85.1 | 100 | 30 | 32.1 | 0.051 | 107 | 11.5 | 69.8 | 69.1 | 76.5 | 0.991 | 97.7 | 367.2 | 301.3 | 101.4 | 680.3 | 1.308 | 198.8 | 33.6 | 115.2 | 31.8 | 78.9 | 84.1 | 114.5 | 28.3 | 8.379 | 98.3 | 84.4 | 24.5 | 27.5 | 87 | 31 | 0.999 | 67.8 | 100 | 8430 | 28.6 | 114 | 34.6 | -16.1 | 19.6 | 0 | 40.8 | 32.8
199500 | 1500 | 14 | 2499 | 127.5 | 85.1 | 100 | 30 | 32 | 0.05 | 107 | 11.5 | 70 | 69.2 | 77 | 0.991 | 97.7 | 367 | 301 | 101.4 | 680.6 | 1.287 | 197.8 | 33.5 | 115.4 | 32 | 78.8 | 84.9 | 114.7 | 28.3 | 8.369 | 98.3 | 85.3 | 24.5 | 27.5 | 87 | 31 | 1.005 | 67.8 | 100 | 8430 | 29 | 114.3 | 34.6 | 0 | 19.5 | 0 | 40.7 | 32.8
199560 | 1560 | 14 | 2499 | 127.9 | 85 | 100 | 30 | 31.9 | 0.056 | 107 | 11.5 | 70.2 | 69.3 | 77.1 | 0.989 | 97.7 | 367.6 | 302 | 101.5 | 680.4 | 1.307 | 197.8 | 33.6 | 115.1 | 31.6 | 78.8 | 84.5 | 114.5 | 28.3 | 8.412 | 98.4 | 84.9 | 24.5 | 27.5 | 87 | 31 | 1.002 | 67.5 | 96 | 8700 | 28.6 | 114 | 34.7 | -16.1 | 19.6 | 0 | 40.6 | 32.8
199620 | 1620 | 14 | 2499 | 127.5 | 85 | 100 | 30 | 32 | 0.05 | 107 | 11.5 | 69.6 | 69.2 | 76.9 | 0.991 | 97.7 | 367.6 | 302.1 | 101.5 | 680.4 | 1.287 | 197.2 | 33.5 | 115.8 | 31.7 | 78.7 | 84.4 | 115.1 | 28.3 | 8.381 | 98.3 | 84.8 | 24.5 | 26.7 | 87 | 31 | 0.999 | 67.8 | 100 | 8700 | 29 | 114.9 | 34 | 0 | 20.2 | 0 | 40 | 32.8
199680 | 1680 | 14 | 2498 | 127.3 | 84.9 | 100 | 30 | 32.1 | 0.05 | 107 | 11.5 | 70 | 69.1 | 77.6 | 0.992 | 97.7 | 367.9 | 302.3 | 101.4 | 680.5 | 1.283 | 197.5 | 33.5 | 115.6 | 31.9 | 78.7 | 85.7 | 114.9 | 28.3 | 8.333 | 98.3 | 85.8 | 24.5 | 27.1 | 87 | 31 | 1.002 | 67.8 | 100 | 8600 | 29 | 114.9 | 34.6 | 0 | 20.2 | 0 | 40.7 | 32.8
199740 | 1740 | 14 | 2501 | 127.6 | 84.9 | 100 | 30 | 32 | 0.05 | 107 | 11.5 | 70.1 | 69.1 | 77.9 | 0.99 | 97.7 | 368.4 | 303 | 101.4 | 680.1 | 1.309 | 196.8 | 33.5 | 116 | 32 | 78.7 | 85.7 | 115.3 | 28.3 | 8.363 | 98.3 | 86 | 24.5 | 27.5 | 87 | 31 | 0.998 | 67.8 | 97 | 8510 | 29 | 115.2 | 34.7 | -16.1 | 20.4 | 0 | 40.3 | 32.8
199800 | 1800 | 14 | 2499 | 127.8 | 84.9 | 100 | 30 | 32 | 0.048 | 107 | 11.5 | 69.8 | 69.1 | 78 | 0.991 | 97.7 | 368.6 | 303 | 101.4 | 680 | 1.369 | 197.9 | 33.6 | 115 | 31.7 | 78.6 | 84.8 | 114.3 | 28.3 | 8.384 | 98.4 | 85.3 | 24.5 | 27.5 | 87 | 31 | 1 | 68.2 | 96 | 8730 | 28.6 | 113.6 | 34.6 | 0 | 19.7 | 0 | 40.4 | 32.8
199860 | 1860 | 14 | 2500 | 128 | 85 | 100 | 30 | 32.2 | 0.047 | 107 | 11.5 | 70.1 | 69 | 77.9 | 0.991 | 97.7 | 368.9 | 303.2 | 101.5 | 680.1 | 1.346 | 197.4 | 33.6 | 115.3 | 31.6 | 78.7 | 84.7 | 114.5 | 28.3 | 8.381 | 98.4 | 85 | 24.5 | 27.5 | 87 | 31 | 1.001 | 68.2 | 100 | 8580 | 28.6 | 114.3 | 34.6 | -16.1 | 19.8 | 0 | 40.8 | 32.8
199920 | 1920 | 14 | 2498 | 127.3 | 85 | 100 | 30 | 32 | 0.05 | 107 | 11.5 | 69.8 | 69.2 | 77.9 | 0.991 | 97.7 | 368.9 | 303.5 | 101.4 | 680.1 | 1.32 | 197.7 | 33.5 | 115.4 | 31.8 | 78.8 | 85.2 | 114.6 | 28.3 | 8.394 | 98.3 | 85.5 | 24.5 | 27.1 | 87 | 31 | 0.996 | 67.8 | 96 | 8870 | 29 | 112.6 | 34.7 | 0 | 19.8 | 0 | 40.6 | 32.8
199980 | 1980 | 14 | 2500 | 128 | 85 | 100 | 30 | 32 | 0.05 | 107 | 11.5 | 70.1 | 69 | 78.1 | 0.991 | 97.7 | 369.2 | 303.7 | 101.5 | 680.3 | 1.332 | 198 | 33.6 | 115.6 | 31.9 | 78.8 | 85.9 | 114.8 | 28.3 | 8.382 | 98.5 | 86 | 24.5 | 27.1 | 87 | 31 | 1.003 | 67.8 | 100 | 8460 | 29 | 114.9 | 34.7 | -16.1 | 20.1 | 0 | 40 | 32.8
200040 | 2040 | 14 | 2501 | 128.3 | 85.1 | 100 | 30 | 31.9 | 0.05 | 107 | 11.5 | 70.2 | 69.1 | 78.2 | 0.989 | 97.7 | 369.6 | 304.1 | 101.4 | 680 | 1.355 | 197.2 | 33.6 | 115.1 | 31.8 | 78.8 | 85.1 | 114.4 | 28.3 | 8.422 | 98.5 | 85.6 | 24.5 | 27.5 | 87 | 31 | 1.004 | 68.2 | 101 | 8870 | 29 | 113.6 | 34.6 | -16.1 | 20.3 | 0 | 40.3 | 32.9
200100 | 2100 | 14 | 2500 | 127.9 | 85.1 | 100 | 30 | 32 | 0.05 | 107 | 11.5 | 70.1 | 69 | 77.9 | 0.99 | 97.7 | 369.7 | 304.4 | 101.5 | 680.1 | 1.311 | 198.1 | 33.6 | 115.2 | 32.1 | 78.9 | 84.6 | 114.4 | 28.3 | 8.396 | 98.3 | 85 | 24.5 | 27.5 | 87 | 31 | 0.999 | 67.8 | 100 | 8260 | 29 | 115.9 | 34.7 | 0 | 19.9 | 0 | 40.8 | 32.8
200160 | 2160 | 14 | 2496 | 127.3 | 85.1 | 100 | 30 | 32 | 0.049 | 107 | 11.5 | 69.7 | 69.4 | 78 | 0.992 | 97.7 | 369.8 | 304.6 | 101.4 | 680.2 | 1.291 | 196.9 | 33.5 | 116 | 31.8 | 78.9 | 85.2 | 115.3 | 28.3 | 8.38 | 98.3 | 85.5 | 24.5 | 27.1 | 87 | 31 | 1.001 | 67.8 | 100 | 8700 | 29 | 113 | 34.6 | -16.1 | 19.9 | 0 | 40.4 | 32.8
200220 | 2220 | 14 | 2501 | 127.8 | 85 | 100 | 30 | 32 | 0.051 | 107 | 11.5 | 69.9 | 69.2 | 78.2 | 0.991 | 97.7 | 369.9 | 304.5 | 101.5 | 679.5 | 1.371 | 200.4 | 33.5 | 115.4 | 32.1 | 78.8 | 85.6 | 114.6 | 28.3 | 8.42 | 98.4 | 86 | 24.5 | 27.1 | 87 | 31 | 1.001 | 68.2 | 101 | 8530 | 29 | 114.3 | 34.6 | 0 | 19.6 | 0 | 40.8 | 32.9
200280 | 2280 | 14 | 2500 | 127.7 | 85 | 100 | 30 | 32 | 0.051 | 107 | 11.5 | 70.1 | 69.2 | 78.2 | 0.991 | 97.7 | 370.5 | 305.2 | 101.5 | 680 | 1.307 | 199.8 | 33.6 | 115.1 | 32 | 78.8 | 84.8 | 114.4 | 28.3 | 8.389 | 98.4 | 85.4 | 24.5 | 27.1 | 87 | 31 | 1.002 | 67.8 | 96 | 8600 | 29 | 114 | 34 | -16.1 | 19.4 | 0 | 40.9 | 32.8
200340 | 2340 | 14 | 2501 | 128.2 | 85 | 100 | 30 | 31.9 | 0.056 | 107 | 11.5 | 70 | 69.1 | 77.8 | 0.99 | 97.7 | 370.5 | 305.4 | 101.4 | 679.8 | 1.261 | 198.2 | 33.7 | 115.2 | 32.3 | 78.7 | 84.5 | 114.4 | 28.3 | 8.439 | 98.3 | 84.7 | 24.5 | 27.1 | 87 | 31 | 0.999 | 67.8 | 96 | 8870 | 29 | 112.3 | 34.5 | -16.1 | 19.7 | 0 | 40.8 | 32.8
200400 | 2400 | 14 | 2496 | 127.3 | 84.9 | 100 | 30 | 31.9 | 0.05 | 107 | 11.5 | 70.2 | 69.3 | 78.1 | 0.99 | 97.7 | 370.6 | 305.6 | 101.4 | 679.5 | 1.306 | 198.4 | 33.5 | 115.3 | 32.2 | 78.6 | 85 | 114.6 | 28.3 | 8.41 | 98.4 | 85.6 | 24.5 | 27.5 | 87 | 31 | 1 | 67.8 | 96 | 8550 | 29 | 114 | 34.5 | 0 | 19.9 | 0 | 40.7 | 32.8
200460 | 2460 | 14 | 2497 | 127.8 | 84.8 | 100 | 30 | 32 | 0.05 | 107 | 11.4 | 70 | 69.2 | 78.2 | 0.992 | 97.7 | 370.9 | 305.9 | 101.4 | 679.4 | 1.242 | 198.4 | 33.6 | 115.2 | 32.5 | 78.6 | 85 | 114.4 | 28.3 | 8.397 | 98.4 | 85.7 | 24.5 | 27.1 | 87 | 31 | 0.999 | 67.8 | 96 | 8950 | 29 | 114 | 34 | -16.1 | 19.1 | 0 | 40.5 | 32.8
200520 | 2520 | 14 | 2501 | 127.8 | 84.8 | 100 | 30 | 32 | 0.049 | 107 | 11.4 | 70 | 69.2 | 78.1 | 0.989 | 97.7 | 371 | 306.1 | 101.5 | 679.4 | 1.265 | 198 | 33.5 | 115.6 | 32.6 | 78.6 | 84.6 | 114.8 | 28.3 | 8.421 | 98.5 | 84.9 | 24.5 | 27.5 | 87 | 31 | 0.997 | 68.2 | 100 | 8550 | 28.6 | 114.3 | 34.5 | 0 | 19.9 | 0 | 40.5 | 32.8
200580 | 2580 | 14 | 2502 | 128 | 84.9 | 100 | 30 | 32.1 | 0.048 | 107 | 11.4 | 69.9 | 69.2 | 78 | 0.99 | 97.7 | 371.6 | 306.5 | 101.4 | 680 | 1.284 | 197.1 | 33.6 | 115.2 | 32.8 | 78.6 | 84.4 | 114.4 | 28.3 | 8.414 | 98.4 | 84.7 | 24.5 | 27.5 | 87 | 31 | 0.995 | 67.8 | 96 | 8700 | 29 | 114 | 34.5 | 0 | 19.8 | 0 | 40.6 | 32.8
200640 | 2640 | 14 | 2498 | 127.6 | 84.9 | 100 | 30 | 32.1 | 0.05 | 107 | 11.4 | 70.1 | 69.5 | 78.1 | 0.991 | 97.7 | 371.3 | 306.4 | 101.4 | 679.9 | 1.26 | 197.7 | 33.6 | 115.7 | 32.9 | 78.7 | 84.9 | 114.9 | 28.3 | 8.414 | 98.4 | 85.1 | 24.5 | 27.1 | 87 | 31 | 1.003 | 67.8 | 96 | 8700 | 29 | 112.6 | 34.7 | 0 | 19.6 | 0 | 40.2 | 32.8
200700 | 2700 | 14 | 2501 | 127.6 | 85 | 100 | 30 | 32 | 0.05 | 107 | 11.4 | 69.8 | 69.3 | 78.3 | 0.991 | 97.7 | 371.8 | 306.9 | 101.4 | 679.7 | 1.333 | 198.3 | 33.5 | 115.4 | 32.9 | 78.8 | 84.8 | 114.6 | 28.3 | 8.395 | 98.5 | 85.4 | 24.5 | 27.1 | 87 | 31 | 0.999 | 67.8 | 100 | 8380 | 29 | 114.6 | 34.7 | -16.1 | 19.9 | 0 | 40.1 | 32.8
200760 | 2760 | 14 | 2502 | 128.7 | 85.1 | 100 | 30 | 31.9 | 0.05 | 107 | 11.4 | 70 | 69.6 | 78 | 0.992 | 97.7 | 371.9 | 307 | 101.5 | 679.3 | 1.263 | 198 | 33.8 | 115 | 32.8 | 78.8 | 84.3 | 114.2 | 28.4 | 8.449 | 98.5 | 84.7 | 24.5 | 27.8 | 87 | 31 | 1.001 | 68.2 | 96 | 8730 | 28.6 | 114 | 34.8 | -16.2 | 19.8 | 0 | 40.8 | 32.8
200820 | 2820 | 14 | 2500 | 127.9 | 85.2 | 100 | 30 | 31.9 | 0.051 | 107 | 11.4 | 69.9 | 69.1 | 78 | 0.99 | 97.7 | 371.6 | 306.7 | 101.5 | 679.9 | 1.278 | 198.4 | 33.6 | 115.9 | 32.6 | 78.9 | 84.4 | 115.2 | 28.3 | 8.403 | 98.2 | 84.7 | 24.5 | 26.7 | 87 | 31 | 1.003 | 67.5 | 100 | 8700 | 28.6 | 115.2 | 34.5 | -16.1 | 20.2 | 0 | 40.2 | 32.7
200880 | 2880 | 14 | 2500 | 127.6 | 85.2 | 100 | 30 | 31.9 | 0.052 | 107 | 11.4 | 69.9 | 69.2 | 78.4 | 0.991 | 97.7 | 371.6 | 306.8 | 101.5 | 679.5 | 1.347 | 199.4 | 33.5 | 115.8 | 32.5 | 78.9 | 84.8 | 115 | 28.3 | 8.387 | 98.3 | 85 | 24.5 | 27.1 | 87 | 31 | 0.999 | 67.8 | 96 | 8730 | 29 | 113 | 34.6 | -16.1 | 20.1 | 0 | 40.5 | 32.8
200940 | 2940 | 14 | 2501 | 128.3 | 85.2 | 100 | 30 | 32 | 0.049 | 107 | 11.4 | 70 | 69.2 | 78.2 | 0.992 | 97.7 | 372.1 | 307.2 | 101.5 | 679.6 | 1.307 | 197.8 | 33.7 | 115.1 | 32.6 | 78.9 | 83.9 | 114.4 | 28.3 | 8.42 | 98.5 | 84.3 | 24.5 | 27.5 | 87 | 31 | 0.998 | 68.2 | 100 | 8240 | 28.6 | 114.3 | 34.5 | -16.1 | 20.1 | 0 | 40.1 | 32.8
201000 | 3000 | 14 | 2496 | 127.5 | 85.1 | 100 | 30 | 32 | 0.051 | 107 | 11.5 | 70.1 | 69.2 | 77.9 | 0.991 | 97.7 | 372.3 | 307.4 | 101.5 | 679.6 | 1.205 | 198.9 | 33.6 | 115.8 | 32.3 | 78.8 | 83.5 | 115 | 28.3 | 8.404 | 98.3 | 84 | 24.5 | 27.5 | 87 | 31 | 1.002 | 67.8 | 100 | 8430 | 29 | 115.2 | 34.8 | 0 | 20.2 | 0 | 40.1 | 32.8
201060 | 3060 | 14 | 2501 | 127.8 | 85 | 100 | 30 | 32.1 | 0.051 | 107 | 11.5 | 70 | 69.1 | 78.2 | 0.991 | 97.7 | 372.1 | 307.4 | 101.5 | 679.2 | 1.297 | 199.2 | 33.5 | 115.4 | 32.7 | 78.7 | 84.3 | 114.6 | 28.3 | 8.399 | 98.4 | 84.6 | 24.5 | 27.1 | 87 | 31 | 1 | 68.2 | 100 | 8360 | 29 | 114.3 | 34.6 | -16.1 | 19.7 | 0 | 40.4 | 32.8
201120 | 3120 | 14 | 2499 | 127.9 | 84.9 | 100 | 30 | 31.9 | 0.055 | 107 | 11.5 | 69.9 | 69.1 | 78.4 | 0.989 | 97.7 | 372.6 | 308 | 101.5 | 679.3 | 1.338 | 198.4 | 33.6 | 114.9 | 32.7 | 78.6 | 83.9 | 114.1 | 28.3 | 8.442 | 98.4 | 84.2 | 24.5 | 27.1 | 87 | 31 | 1 | 67.8 | 100 | 8750 | 28.6 | 115.6 | 34 | -16.1 | 19.7 | 0 | 40.6 | 32.8
201180 | 3180 | 14 | 2500 | 127.7 | 84.9 | 100 | 30 | 31.9 | 0.05 | 107 | 11.5 | 69.8 | 69 | 78 | 0.991 | 97.7 | 372.9 | 308.3 | 101.5 | 679 | 1.328 | 198.2 | 33.5 | 114.9 | 32.6 | 78.6 | 83.1 | 114.1 | 28.3 | 8.408 | 98.3 | 83.4 | 24.5 | 27.5 | 87 | 31 | 1.002 | 68.2 | 96 | 8730 | 29 | 114 | 34.6 | -16.1 | 19.9 | 0 | 40.7 | 32.8
201240 | 3240 | 14 | 2498 | 127.5 | 84.8 | 100 | 30 | 32 | 0.049 | 107 | 11.5 | 70.1 | 69.1 | 78.1 | 0.992 | 97.7 | 372.8 | 308.3 | 101.5 | 679.2 | 1.313 | 198.1 | 33.5 | 114.9 | 32.5 | 78.6 | 83.4 | 114.1 | 28.3 | 8.412 | 98.4 | 83.7 | 24.5 | 27.5 | 87 | 31 | 1 | 68.2 | 100 | 8750 | 29 | 115.9 | 34.5 | -16.1 | 19.2 | 0 | 40.8 | 32.8
201300 | 3300 | 14 | 2499 | 127.6 | 84.9 | 100 | 30 | 32.1 | 0.049 | 107 | 11.5 | 70.1 | 68.9 | 78.3 | 0.989 | 97.7 | 372.9 | 308.3 | 101.5 | 679.1 | 1.35 | 197.6 | 33.5 | 115.2 | 32.4 | 78.6 | 83.6 | 114.4 | 28.3 | 8.419 | 98.4 | 84.1 | 24.5 | 27.8 | 87 | 31 | 0.998 | 68.2 | 100 | 8460 | 29 | 115.9 | 34.7 | 0 | 19.4 | 0 | 40.8 | 32.8
201360 | 3360 | 14 | 2503 | 128 | 85 | 100 | 30 | 32.1 | 0.048 | 107 | 11.5 | 70.1 | 68.9 | 78.2 | 0.991 | 97.7 | 373.2 | 308.7 | 101.5 | 679.2 | 1.36 | 197.7 | 33.5 | 115.3 | 32.6 | 78.7 | 83.3 | 114.5 | 28.3 | 8.404 | 98.5 | 83.5 | 24.5 | 27.5 | 87 | 31 | 1.001 | 67.8 | 96 | 8680 | 29 | 112.3 | 34.1 | -16.2 | 20.3 | 0 | 40.3 | 32.8
201420 | 3420 | 14 | 2498 | 127.7 | 85 | 100 | 30 | 32.1 | 0.048 | 107 | 11.5 | 70 | 69.2 | 77.9 | 0.991 | 97.7 | 373.4 | 309.1 | 101.5 | 678.7 | 1.4 | 197.7 | 33.6 | 114.9 | 32.3 | 78.7 | 82.8 | 114 | 28.3 | 8.418 | 98.6 | 83 | 24.5 | 27.8 | 87 | 31 | 0.999 | 67.8 | 96 | 8630 | 29 | 113.6 | 34.7 | 0.1 | 19.8 | 0 | 40.3 | 32.8
201480 | 3480 | 14 | 2502 | 127.9 | 85.1 | 100 | 30 | 32 | 0.051 | 107 | 11.5 | 70 | 69 | 78 | 0.991 | 97.7 | 373.5 | 309 | 101.4 | 678.7 | 1.312 | 197.5 | 33.6 | 115.4 | 32.7 | 78.8 | 83.2 | 114.6 | 28.3 | 8.417 | 98.4 | 83.5 | 24.5 | 27.5 | 87 | 31 | 1.001 | 67.8 | 100 | 8380 | 29 | 114.3 | 34.5 | 0 | 19.4 | 0 | 40.7 | 32.8
201540 | 3540 | 14 | 2498 | 127.3 | 85.2 | 100 | 30 | 31.9 | 0.05 | 107 | 11.5 | 70 | 69 | 78.2 | 0.991 | 97.7 | 373.4 | 309.1 | 101.5 | 679.3 | 1.35 | 197.5 | 33.5 | 115 | 32.6 | 78.9 | 83.3 | 114.2 | 28.3 | 8.406 | 98.5 | 83.8 | 24.5 | 27.5 | 87 | 31 | 1.003 | 68.2 | 100 | 8430 | 29 | 115.9 | 34.7 | 0 | 19.2 | 0 | 40.8 | 32.8
201600 | 3600 | 14 | 2499 | 127.8 | 85.2 | 100 | 30 | 31.9 | 0.05 | 107 | 11.5 | 69.8 | 69.4 | 78.1 | 0.989 | 97.7 | 373.6 | 309 | 101.6 | 678.7 | 1.352 | 197.3 | 33.6 | 114.9 | 32.5 | 78.9 | 82.9 | 114.1 | 28.3 | 8.459 | 98.6 | 83.3 | 24.5 | 27.5 | 87 | 31 | 1 | 67.8 | 96 | 8600 | 29 | 113.6 | 34.7 | -16.1 | 20 | 0 | 40.2 | 32.8
212460 | 60 | 15 | 2500 | 126.9 | 85.6 | 100 | 30 | 31.9 | 0.052 | 107 | 11.5 | 69.9 | 69.3 | 61.7 | 0.99 | 97.6 | 359 | 291.4 | 101.2 | 681.3 | 1.449 | 198.5 | 33.3 | 116.1 | 33.5 | 79.5 | 69.3 | 115.5 | 29.4 | 8.242 | 98.1 | 69.9 | 24.5 | 26.7 | 88 | 31 | 0.999 | 67.5 | 96 | 8550 | 28.6 | 114.9 | 34.7 | -16.1 | 19.8 | 0 | 40.4 | 32.8
212520 | 120 | 15 | 2499 | 126.9 | 85.4 | 100 | 30 | 31.9 | 0.051 | 107 | 11.6 | 70 | 69 | 61.8 | 0.991 | 97.6 | 359.9 | 292.4 | 101.3 | 681.7 | 1.415 | 199.8 | 33.4 | 116.1 | 33.5 | 79.2 | 72.2 | 115.4 | 29.4 | 8.241 | 98 | 72 | 24.5 | 27.1 | 87 | 31 | 0.997 | 67.5 | 100 | 8550 | 28.6 | 114.9 | 34.6 | -16.2 | 19.9 | 0 | 40.4 | 32.8
212580 | 180 | 15 | 2501 | 127.1 | 85.1 | 100 | 30 | 31.9 | 0.05 | 107 | 11.6 | 70 | 69.1 | 63 | 0.989 | 97.6 | 360.3 | 293 | 101.2 | 681.4 | 1.407 | 198.7 | 33.3 | 116 | 33.6 | 78.9 | 78.9 | 115.4 | 29.4 | 8.31 | 98.1 | 78.3 | 24.5 | 27.1 | 87 | 31 | 1.001 | 67.5 | 96 | 8770 | 29 | 115.2 | 34.5 | -16.2 | 20.1 | 0 | 40.2 | 32.8
212640 | 240 | 15 | 2504 | 129.3 | 84.8 | 100 | 30 | 32 | 0.047 | 107.1 | 11.6 | 69.9 | 69.1 | 67.8 | 0.991 | 97.6 | 361.3 | 294 | 101.2 | 680.7 | 1.443 | 200.9 | 33.9 | 116.1 | 33.8 | 78.6 | 84.9 | 115.4 | 29.5 | 8.387 | 99.2 | 84.7 | 24.5 | 27.5 | 87 | 31 | 1.005 | 68.6 | 101 | 8680 | 28.6 | 114.9 | 34.7 | -16.2 | 19.9 | 0 | 40.3 | 32.9
212700 | 300 | 15 | 2499 | 129 | 84.8 | 100 | 30 | 32 | 0.048 | 107 | 11.5 | 70.1 | 69.1 | 71.9 | 0.989 | 97.6 | 361.4 | 294.4 | 101.2 | 681.5 | 1.454 | 199.9 | 33.9 | 116.4 | 33.9 | 78.5 | 88.9 | 115.8 | 29.6 | 8.384 | 99.3 | 89.4 | 24.5 | 27.1 | 87 | 31 | 1 | 69 | 97 | 8630 | 28.6 | 115.6 | 34.6 | -16.2 | 19.9 | 0 | 40.2 | 32.9
212760 | 360 | 15 | 2503 | 129.4 | 84.8 | 100 | 30 | 32 | 0.049 | 107 | 11.5 | 69.9 | 69.1 | 71 | 0.991 | 97.6 | 362.1 | 295.1 | 101.2 | 680.8 | 1.425 | 199.4 | 33.9 | 116.2 | 33.9 | 78.5 | 81.4 | 115.5 | 29.6 | 8.37 | 99.3 | 82.2 | 24.5 | 27.5 | 87 | 31 | 1.003 | 68.6 | 97 | 8510 | 28.6 | 113 | 34.7 | -16.2 | 19.8 | 0 | 40.2 | 32.8
212820 | 420 | 15 | 2498 | 128.8 | 84.9 | 100 | 30 | 31.8 | 0.055 | 106.9 | 11.5 | 70.2 | 69 | 70 | 0.991 | 97.6 | 361.9 | 295.1 | 101.2 | 680.5 | 1.418 | 199.7 | 33.9 | 116.5 | 34.2 | 78.6 | 78.8 | 115.9 | 29.6 | 8.388 | 99.2 | 79.4 | 24.5 | 27.1 | 87 | 31 | 1.001 | 68.6 | 97 | 8850 | 28.6 | 115.6 | 34.6 | -16.1 | 20 | 0 | 40.3 | 32.8
212880 | 480 | 15 | 2500 | 129.7 | 85 | 100 | 30 | 31.9 | 0.05 | 107 | 11.5 | 69.8 | 69.1 | 70.2 | 0.99 | 97.6 | 363.2 | 296.1 | 101.3 | 681.4 | 1.418 | 198.7 | 34 | 116.2 | 34.2 | 78.7 | 79.3 | 115.6 | 29.6 | 8.402 | 99.3 | 79.7 | 24.5 | 27.5 | 87 | 31 | 1.01 | 68.6 | 97 | 8650 | 28.6 | 115.2 | 34.7 | 0 | 20.1 | 0 | 40.2 | 32.8
212940 | 540 | 15 | 2499 | 129.7 | 85 | 100 | 30 | 32 | 0.048 | 107 | 11.5 | 70.1 | 69.1 | 70.5 | 0.991 | 97.6 | 363.1 | 296.2 | 101.3 | 680.9 | 1.39 | 200.1 | 34.1 | 116.4 | 34 | 78.8 | 79.6 | 115.7 | 29.7 | 8.411 | 99.3 | 80 | 24.5 | 27.5 | 87 | 31 | 0.999 | 68.6 | 101 | 8460 | 28.6 | 115.2 | 34.6 | -16.1 | 19.7 | 0 | 40.3 | 32.8
213000 | 600 | 15 | 2500 | 127.2 | 85.1 | 100 | 30 | 32.1 | 0.05 | 107 | 11.5 | 69.8 | 69 | 70.5 | 0.99 | 97.5 | 363.5 | 296.7 | 101.3 | 680.6 | 1.341 | 198.2 | 33.4 | 115.5 | 34.2 | 78.9 | 79.1 | 114.8 | 29.7 | 8.335 | 98.1 | 79.6 | 24.5 | 27.5 | 87 | 31 | 0.997 | 67.8 | 96 | 8600 | 28.6 | 114 | 34.7 | -16.1 | 19.6 | 0 | 40.8 | 32.8
213060 | 660 | 15 | 2499 | 127.4 | 85.1 | 100 | 30 | 32.1 | 0.047 | 107 | 11.4 | 70.2 | 69.3 | 70.3 | 0.991 | 97.5 | 363.6 | 296.8 | 101.3 | 681 | 1.221 | 199.1 | 33.5 | 116.2 | 34.2 | 78.9 | 79.2 | 115.5 | 29.8 | 8.34 | 98 | 79.5 | 24.5 | 26.7 | 87 | 31 | 0.997 | 67.5 | 96 | 8650 | 28.6 | 115.6 | 34.5 | -16.1 | 20.1 | 0 | 40.2 | 32.8
213120 | 720 | 15 | 2499 | 127.5 | 85.1 | 100 | 30 | 32.3 | 0.047 | 107 | 11.4 | 70.1 | 69 | 70.3 | 0.992 | 97.5 | 364.2 | 297.1 | 101.3 | 681 | 1.201 | 198.1 | 33.5 | 115.9 | 34.1 | 78.9 | 80.5 | 115.2 | 29.8 | 8.339 | 98 | 80.7 | 24.5 | 27.1 | 87 | 31 | 1.004 | 67.8 | 100 | 8310 | 28.6 | 114.6 | 34 | -16.1 | 19.9 | 0 | 40.3 | 32.8
213180 | 780 | 15 | 2502 | 128.2 | 85.1 | 100 | 30 | 32 | 0.049 | 107 | 11.4 | 70.1 | 69.1 | 71.6 | 0.989 | 97.5 | 364.1 | 297.2 | 101.2 | 681.2 | 1.219 | 198.4 | 33.6 | 115.5 | 34.2 | 78.9 | 81.2 | 114.8 | 29.8 | 8.377 | 98.2 | 81.8 | 24.5 | 27.1 | 87 | 31 | 1.003 | 67.5 | 100 | 8750 | 28.6 | 115.9 | 34.7 | -16.1 | 19.7 | 0 | 40.9 | 32.8
213240 | 840 | 15 | 2500 | 127.8 | 85.2 | 100 | 30 | 31.9 | 0.05 | 107 | 11.4 | 70.1 | 69 | 71.7 | 0.991 | 97.5 | 364.9 | 298 | 101.3 | 681.1 | 1.229 | 198.5 | 33.5 | 115.4 | 34.1 | 79 | 80.9 | 114.7 | 29.8 | 8.378 | 98.1 | 81.1 | 24.5 | 27.1 | 87 | 31 | 1.003 | 67.8 | 100 | 8680 | 28.6 | 114.3 | 34.5 | -16.2 | 19.8 | 0 | 40.5 | 32.8
213300 | 900 | 15 | 2498 | 127.8 | 85.1 | 100 | 30 | 31.8 | 0.051 | 107 | 11.4 | 69.9 | 68.9 | 71.7 | 0.992 | 97.5 | 364.9 | 298 | 101.4 | 681 | 1.224 | 199.3 | 33.6 | 115.8 | 34.1 | 79 | 80.7 | 115 | 29.9 | 8.351 | 98.1 | 81 | 24.5 | 27.1 | 87 | 31 | 0.994 | 67.8 | 100 | 8360 | 28.6 | 114.9 | 34.6 | -16.1 | 19.6 | 0 | 40.6 | 32.8
213360 | 960 | 15 | 2500 | 128.3 | 85.1 | 100 | 30 | 31.9 | 0.049 | 107 | 11.4 | 70.1 | 69.5 | 72.3 | 0.99 | 97.5 | 365.1 | 298.3 | 101.4 | 681 | 1.192 | 199 | 33.7 | 115.9 | 34.4 | 78.9 | 81.8 | 115.2 | 29.9 | 8.389 | 98.2 | 81.9 | 24.5 | 26.7 | 87 | 31 | 0.998 | 67.8 | 96 | 8580 | 28.6 | 113 | 34.4 | -16.1 | 20.1 | 0 | 40.1 | 32.8
213420 | 1020 | 15 | 2500 | 127.9 | 85 | 100 | 30 | 32 | 0.05 | 107 | 11.4 | 69.9 | 69.5 | 72.8 | 0.991 | 97.5 | 365.5 | 298.8 | 101.3 | 681.1 | 1.192 | 198.8 | 33.6 | 116.1 | 34.3 | 78.8 | 82.1 | 115.4 | 29.9 | 8.354 | 98 | 82.6 | 24.5 | 26.7 | 87 | 31 | 0.998 | 67.8 | 96 | 8510 | 28.6 | 113 | 34.5 | -16.1 | 19.9 | 0 | 40 | 32.8
213480 | 1080 | 15 | 2499 | 127.9 | 85 | 100 | 30 | 32 | 0.05 | 107 | 11.5 | 69.9 | 69.1 | 73.2 | 0.99 | 97.5 | 365.6 | 299.1 | 101.4 | 680.6 | 1.25 | 199.6 | 33.6 | 115.3 | 34.1 | 78.8 | 82.3 | 114.6 | 30 | 8.377 | 98.3 | 82.5 | 24.5 | 27.1 | 87 | 31 | 0.997 | 67.8 | 100 | 8700 | 28.6 | 114.3 | 34.5 | -16.1 | 20.4 | 0 | 40.5 | 32.8
213540 | 1140 | 15 | 2499 | 127.7 | 85 | 100 | 30 | 32 | 0.051 | 107 | 11.5 | 70.2 | 69.4 | 73.3 | 0.991 | 97.5 | 365.8 | 299.5 | 101.3 | 680.8 | 1.236 | 199.3 | 33.6 | 116 | 34.2 | 78.8 | 82.1 | 115.3 | 30 | 8.346 | 98.1 | 82.4 | 24.5 | 26.7 | 87 | 31 | 1.001 | 67.8 | 100 | 8330 | 28.6 | 114.9 | 34.6 | -16.1 | 20.1 | 0 | 40.2 | 32.8
213600 | 1200 | 15 | 2496 | 127.1 | 84.9 | 100 | 30 | 31.9 | 0.055 | 107 | 11.4 | 69.9 | 69.2 | 73.5 | 0.992 | 97.5 | 365.9 | 299.6 | 101.3 | 680.5 | 1.215 | 198.8 | 33.5 | 116 | 34.3 | 78.7 | 83 | 115.3 | 30 | 8.359 | 98 | 83.1 | 24.5 | 27.1 | 87 | 31 | 0.996 | 67.8 | 96 | 8950 | 28.6 | 113 | 34.7 | -16.2 | 20.1 | 0 | 40.3 | 32.8
213660 | 1260 | 15 | 2503 | 128.1 | 84.9 | 100 | 30 | 31.9 | 0.05 | 107 | 11.5 | 70.3 | 69.3 | 74.4 | 0.99 | 97.5 | 366.7 | 300.7 | 101.3 | 680.3 | 1.277 | 198.2 | 33.6 | 115.1 | 34.3 | 78.7 | 84.2 | 114.3 | 30 | 8.389 | 98.1 | 84.2 | 24.5 | 27.5 | 87 | 31 | 1.002 | 67.8 | 96 | 8680 | 28.6 | 114 | 34.5 | -16.1 | 19.5 | 0 | 40.9 | 32.8
213720 | 1320 | 15 | 2501 | 127.9 | 84.8 | 100 | 30 | 32.1 | 0.051 | 107 | 11.4 | 69.9 | 69.4 | 74.7 | 0.991 | 97.5 | 367 | 300.9 | 101.4 | 680.5 | 1.28 | 198.4 | 33.6 | 116 | 34.5 | 78.7 | 84 | 115.2 | 30 | 8.363 | 97.9 | 84.4 | 24.5 | 27.1 | 87 | 31 | 1 | 67.5 | 100 | 8480 | 28.6 | 114.9 | 34.7 | -16.1 | 19.7 | 0 | 40.2 | 32.8
213780 | 1380 | 15 | 2500 | 127.8 | 84.9 | 100 | 30 | 32.1 | 0.049 | 107 | 11.4 | 70 | 69.7 | 74.8 | 0.991 | 97.5 | 367.4 | 301.4 | 101.4 | 680.3 | 1.271 | 198.5 | 33.5 | 115.6 | 34.5 | 78.7 | 83.9 | 114.8 | 30.1 | 8.371 | 98.1 | 84.1 | 24.5 | 27.1 | 87 | 31 | 0.997 | 67.8 | 96 | 8480 | 28.6 | 114 | 34.7 | -16.1 | 19.5 | 0 | 40.5 | 32.8
213840 | 1440 | 15 | 2500 | 127.7 | 85 | 100 | 30 | 32.1 | 0.047 | 107 | 11.4 | 70.2 | 69.2 | 75.2 | 0.991 | 97.5 | 367.4 | 301.5 | 101.3 | 680.4 | 1.264 | 199.4 | 33.6 | 115.6 | 34.4 | 78.8 | 84.4 | 114.8 | 30.1 | 8.395 | 98.2 | 84.6 | 24.5 | 27.5 | 87 | 31 | 1.009 | 67.8 | 96 | 8770 | 29 | 112.6 | 34.6 | -16.1 | 20.1 | 0 | 40.2 | 32.8
213900 | 1500 | 15 | 2499 | 127.1 | 85 | 100 | 30 | 32.2 | 0.049 | 107 | 11.5 | 70 | 69.4 | 75.8 | 0.992 | 97.5 | 367 | 301.2 | 101.4 | 680.7 | 1.24 | 198.6 | 33.4 | 116 | 34.5 | 78.9 | 85.5 | 115.2 | 30.1 | 8.353 | 98.1 | 85.6 | 24.5 | 26.7 | 87 | 31 | 0.999 | 67.8 | 96 | 8430 | 29 | 113 | 34.5 | -16.1 | 19.9 | 0 | 40.4 | 32.8
213960 | 1560 | 15 | 2500 | 127.6 | 85.1 | 100 | 30 | 32 | 0.05 | 107 | 11.5 | 69.9 | 69.3 | 76.3 | 0.989 | 97.5 | 367.6 | 301.7 | 101.4 | 680.1 | 1.269 | 200 | 33.5 | 116 | 34.6 | 78.9 | 86.1 | 115.2 | 30.1 | 8.366 | 98 | 86.3 | 24.5 | 27.1 | 87 | 31 | 1.004 | 67.5 | 96 | 8850 | 28.6 | 115.2 | 34.5 | -16.2 | 19.9 | 0 | 40.3 | 32.8
214020 | 1620 | 15 | 2500 | 127.2 | 85.2 | 100 | 30 | 31.9 | 0.051 | 107 | 11.5 | 70.1 | 69.5 | 76.9 | 0.99 | 97.5 | 367.9 | 301.9 | 101.4 | 679.9 | 1.347 | 199.9 | 33.4 | 115.7 | 34.6 | 79 | 85.6 | 114.9 | 30.2 | 8.37 | 98.1 | 85.9 | 24.5 | 27.1 | 87 | 31 | 1 | 67.8 | 96 | 8870 | 29 | 112.6 | 34.5 | -16.1 | 19.9 | 0 | 40.2 | 32.8
214080 | 1680 | 15 | 2500 | 127.8 | 85.2 | 100 | 30 | 31.9 | 0.05 | 107 | 11.5 | 70.1 | 69.2 | 76.7 | 0.992 | 97.5 | 367.7 | 301.8 | 101.4 | 680.4 | 1.284 | 198.4 | 33.6 | 115.8 | 34.6 | 79.1 | 85 | 115 | 30.2 | 8.382 | 98.1 | 85.4 | 24.5 | 26.7 | 87 | 31 | 1 | 67.8 | 100 | 8600 | 29 | 114.9 | 34.6 | 0 | 19.8 | 0 | 40.2 | 32.8
214140 | 1740 | 15 | 2501 | 127.8 | 85.2 | 100 | 30 | 31.9 | 0.05 | 107 | 11.5 | 69.9 | 69.4 | 77.2 | 0.99 | 97.5 | 367.9 | 302.1 | 101.4 | 680.2 | 1.308 | 198.8 | 33.5 | 115.8 | 34.6 | 79 | 86.4 | 115 | 30.2 | 8.375 | 98.1 | 86.6 | 24.5 | 27.5 | 87 | 31 | 1.001 | 67.8 | 96 | 8630 | 29 | 113 | 34.7 | 0 | 19.9 | 0 | 40.2 | 32.8
214200 | 1800 | 15 | 2499 | 127.2 | 85.1 | 100 | 30 | 32 | 0.05 | 107 | 11.5 | 70 | 69.2 | 78.1 | 0.992 | 97.5 | 368.4 | 302.9 | 101.4 | 679.8 | 1.318 | 198.9 | 33.4 | 115.9 | 34.6 | 78.9 | 87.5 | 115.1 | 30.3 | 8.348 | 98.3 | 87.8 | 24.5 | 27.1 | 87 | 31 | 1 | 67.8 | 96 | 8850 | 29 | 112.6 | 34 | -16.1 | 19.9 | 0 | 40.1 | 32.8
214260 | 1860 | 15 | 2501 | 127.3 | 85.1 | 100 | 30 | 32 | 0.052 | 107 | 11.5 | 69.9 | 69.3 | 78 | 0.989 | 97.5 | 368.2 | 303.1 | 101.4 | 679.5 | 1.414 | 198.7 | 33.4 | 115.4 | 34.6 | 78.8 | 86.4 | 114.6 | 30.3 | 8.394 | 98.2 | 86.8 | 24.5 | 27.1 | 87 | 31 | 0.995 | 67.8 | 96 | 8600 | 29 | 114 | 34.7 | -16.2 | 19.8 | 0 | 40.7 | 32.8
214320 | 1920 | 15 | 2499 | 127.1 | 85 | 100 | 30 | 32 | 0.051 | 107 | 11.5 | 70 | 69.1 | 77.5 | 0.991 | 97.5 | 368.3 | 303.1 | 101.5 | 679.4 | 1.295 | 198.7 | 33.4 | 115.8 | 34.7 | 78.8 | 85.8 | 115 | 30.3 | 8.36 | 98.1 | 86.1 | 24.5 | 27.1 | 87 | 31 | 1.001 | 67.8 | 100 | 8680 | 29 | 114.9 | 34.6 | 0 | 20 | 0 | 40.2 | 32.9
214380 | 1980 | 15 | 2499 | 127.2 | 84.9 | 100 | 30 | 31.9 | 0.055 | 107 | 11.5 | 70.1 | 69.1 | 77.9 | 0.992 | 97.5 | 368.9 | 303.7 | 101.4 | 680.5 | 1.26 | 198.5 | 33.4 | 115.8 | 34.8 | 78.7 | 87.2 | 115 | 30.4 | 8.355 | 98.1 | 87.4 | 24.5 | 27.1 | 87 | 31 | 1.006 | 67.8 | 96 | 8550 | 29 | 112.6 | 34.7 | 0 | 19.9 | 0 | 40.1 | 32.8
214440 | 2040 | 15 | 2501 | 128 | 84.9 | 100 | 30 | 31.9 | 0.049 | 107 | 11.5 | 70 | 69.4 | 78.4 | 0.99 | 97.5 | 369.2 | 304 | 101.4 | 680.2 | 1.232 | 199.1 | 33.6 | 115.8 | 34.4 | 78.7 | 87.6 | 115 | 30.4 | 8.395 | 98 | 88.1 | 24.5 | 27.1 | 87 | 31 | 1.003 | 67.5 | 96 | 8870 | 29 | 112.6 | 34.7 | -16.1 | 19.6 | 0 | 40.3 | 32.8
214500 | 2100 | 15 | 2500 | 127.7 | 84.9 | 100 | 30 | 32 | 0.049 | 107 | 11.5 | 70.1 | 69.1 | 78 | 0.991 | 97.5 | 369.1 | 303.8 | 101.3 | 680.3 | 1.221 | 198.5 | 33.5 | 115.9 | 34.5 | 78.6 | 86.3 | 115.1 | 30.4 | 8.396 | 98.1 | 86.6 | 24.5 | 26.7 | 87 | 31 | 0.998 | 67.5 | 100 | 8360 | 29 | 114.9 | 34.7 | -16.1 | 19.8 | 0 | 40.2 | 32.8
214560 | 2160 | 15 | 2501 | 128.1 | 84.8 | 100 | 30 | 32.1 | 0.05 | 107 | 11.5 | 70.2 | 69.4 | 77.7 | 0.99 | 97.5 | 369.7 | 304.7 | 101.4 | 680 | 1.205 | 197.9 | 33.6 | 115.3 | 34.6 | 78.6 | 85.9 | 114.5 | 30.4 | 8.421 | 97.9 | 86.3 | 24.5 | 27.1 | 87 | 31 | 1.001 | 67.5 | 99 | 8680 | 29 | 115.9 | 34.6 | 0 | 19.8 | 0 | 40.7 | 32.8
214620 | 2220 | 15 | 2500 | 128.3 | 84.9 | 100 | 30 | 32.1 | 0.047 | 107 | 11.4 | 69.8 | 69.3 | 78.3 | 0.991 | 97.5 | 369.5 | 304.5 | 101.4 | 679.9 | 1.224 | 197.7 | 33.7 | 115 | 34.7 | 78.7 | 87.3 | 114.2 | 30.4 | 8.414 | 98.2 | 87.5 | 24.5 | 27.8 | 87 | 31 | 1 | 67.8 | 96 | 8920 | 29 | 114 | 34.8 | -16.1 | 19.7 | 0 | 40.8 | 32.8
214680 | 2280 | 15 | 2501 | 128.3 | 85 | 100 | 30 | 32.1 | 0.048 | 107 | 11.4 | 69.8 | 69.3 | 78.3 | 0.992 | 97.5 | 369.9 | 304.9 | 101.4 | 680 | 1.226 | 197.6 | 33.7 | 115 | 34.6 | 78.8 | 86.7 | 114.2 | 30.4 | 8.39 | 98.2 | 87.2 | 24.5 | 27.8 | 87 | 31 | 1.006 | 68.2 | 96 | 8950 | 29 | 113.3 | 34.7 | 0 | 19.7 | 0 | 40.8 | 32.8
214740 | 2340 | 15 | 2502 | 128.2 | 85.1 | 100 | 30 | 32 | 0.05 | 107 | 11.4 | 70.2 | 69.3 | 77.8 | 0.989 | 97.5 | 369.9 | 305.1 | 101.5 | 679.8 | 1.216 | 199 | 33.6 | 115.1 | 34.8 | 78.9 | 85.9 | 114.3 | 30.4 | 8.432 | 98.1 | 86.3 | 24.5 | 27.5 | 87 | 31 | 1.003 | 67.8 | 96 | 8700 | 29 | 114 | 34.6 | -16.1 | 19.8 | 0 | 40.9 | 32.8
214800 | 2400 | 15 | 2500 | 130 | 85.2 | 100 | 30 | 32 | 0.049 | 107 | 11.4 | 69.9 | 69.2 | 78 | 0.99 | 97.5 | 369.9 | 305 | 101.4 | 680.6 | 1.274 | 199.6 | 34.2 | 116.3 | 34.8 | 78.9 | 86.7 | 115.5 | 30.5 | 8.519 | 99.4 | 86.8 | 24.5 | 27.5 | 87 | 31 | 1.003 | 68.6 | 97 | 8600 | 29 | 115.2 | 34 | -16.1 | 20 | 0 | 40.1 | 32.8
214860 | 2460 | 15 | 2497 | 129.2 | 85.3 | 100 | 30 | 32 | 0.05 | 107 | 11.4 | 70 | 69.3 | 78.4 | 0.992 | 97.5 | 369.8 | 305.1 | 101.4 | 680.5 | 1.242 | 198.7 | 34 | 116.3 | 34.8 | 79 | 87.1 | 115.5 | 30.5 | 8.526 | 99.3 | 87.5 | 24.5 | 27.5 | 87 | 31 | 0.998 | 68.6 | 97 | 8850 | 28.6 | 115.6 | 34.7 | -16.1 | 20.1 | 0 | 40.1 | 32.8
214920 | 2520 | 15 | 2500 | 130.3 | 85.3 | 100 | 30 | 31.9 | 0.05 | 107 | 11.5 | 70 | 69.3 | 78.2 | 0.991 | 97.5 | 370.2 | 305.4 | 101.5 | 680.4 | 1.245 | 198.5 | 34.2 | 116.1 | 34.6 | 79.1 | 86.1 | 115.3 | 30.6 | 8.536 | 99.4 | 86.5 | 24.5 | 27.5 | 87 | 31 | 0.999 | 68.6 | 101 | 8800 | 28.6 | 115.2 | 34.6 | -16.1 | 19.8 | 0 | 40.1 | 32.8
214980 | 2580 | 15 | 2501 | 128.5 | 85.2 | 100 | 30 | 32 | 0.051 | 107 | 11.4 | 70.1 | 69.3 | 77.8 | 0.991 | 97.5 | 370.3 | 305.5 | 101.6 | 679.8 | 1.212 | 198.6 | 33.7 | 115.6 | 34.8 | 78.9 | 85.8 | 114.8 | 30.5 | 8.417 | 98.3 | 85.9 | 24.5 | 27.5 | 87 | 31 | 0.995 | 68.2 | 97 | 8800 | 28.6 | 113 | 34.5 | 0 | 20.4 | 0 | 40 | 32.8
215040 | 2640 | 15 | 2498 | 127.9 | 85 | 100 | 30 | 32 | 0.054 | 107 | 11.5 | 70.1 | 69.6 | 78 | 0.989 | 97.5 | 370.5 | 305.7 | 101.5 | 679.8 | 1.192 | 198.6 | 33.7 | 115.8 | 34.8 | 78.8 | 86.6 | 114.9 | 30.5 | 8.43 | 98.2 | 86.7 | 24.5 | 27.1 | 87 | 31 | 1.006 | 67.8 | 96 | 8480 | 28.6 | 112.6 | 34.6 | -16.1 | 19.6 | 0 | 40.4 | 32.8
215100 | 2700 | 15 | 2499 | 128.2 | 84.9 | 100 | 30 | 32 | 0.052 | 107 | 11.5 | 69.9 | 69.2 | 78.4 | 0.991 | 97.5 | 370.8 | 306.2 | 101.4 | 680.1 | 1.183 | 198.4 | 33.7 | 115.6 | 34.7 | 78.7 | 87 | 114.8 | 30.6 | 8.431 | 98.3 | 87.3 | 24.5 | 27.1 | 87 | 31 | 1.009 | 67.8 | 100 | 8380 | 28.6 | 114.9 | 34.5 | -16.1 | 19.9 | 0 | 40.2 | 32.8
215160 | 2760 | 15 | 2500 | 128.4 | 84.8 | 100 | 30 | 31.9 | 0.05 | 107 | 11.5 | 70.1 | 69.1 | 78.1 | 0.992 | 97.5 | 371.4 | 306.6 | 101.3 | 679.8 | 1.18 | 200.6 | 33.7 | 115 | 35 | 78.6 | 85.9 | 114.2 | 30.6 | 8.43 | 98.2 | 86.4 | 24.5 | 27.5 | 87 | 31 | 1.001 | 67.8 | 100 | 8770 | 28.6 | 115.9 | 34.6 | -16.1 | 19.8 | 0 | 40.6 | 32.8
215220 | 2820 | 15 | 2503 | 128.9 | 84.7 | 100 | 30 | 31.9 | 0.049 | 107 | 11.5 | 70.1 | 69.2 | 77.8 | 0.989 | 97.5 | 371.4 | 306.5 | 101.4 | 679.9 | 1.181 | 200.4 | 33.8 | 115.2 | 34.8 | 78.5 | 85.8 | 114.3 | 30.6 | 8.452 | 98.2 | 85.8 | 24.5 | 27.5 | 87 | 31 | 1.012 | 67.8 | 96 | 8870 | 28.6 | 112.3 | 34.7 | -16.1 | 19.6 | 0 | 40.8 | 32.8
215280 | 2880 | 15 | 2502 | 128.4 | 84.8 | 100 | 30 | 32 | 0.048 | 107 | 11.5 | 69.8 | 69.2 | 78.1 | 0.991 | 97.5 | 371.4 | 306.8 | 101.4 | 680.2 | 1.171 | 200.4 | 33.7 | 115.7 | 34.7 | 78.6 | 86.7 | 114.9 | 30.6 | 8.452 | 98.1 | 86.8 | 24.5 | 27.1 | 87 | 31 | 1.008 | 67.5 | 96 | 8680 | 28.6 | 112.6 | 34.6 | 0 | 19.8 | 0 | 40.1 | 32.8
215340 | 2940 | 15 | 2498 | 127.6 | 84.9 | 100 | 30 | 32.1 | 0.05 | 107 | 11.5 | 70.1 | 69 | 78.4 | 0.991 | 97.5 | 371.3 | 306.8 | 101.4 | 680.6 | 1.165 | 201 | 33.5 | 116 | 34.6 | 78.7 | 86.4 | 115.1 | 30.6 | 8.43 | 98 | 86.9 | 24.5 | 27.1 | 87 | 31 | 1.005 | 67.8 | 96 | 8730 | 28.6 | 113 | 34.6 | -16.1 | 20.1 | 0 | 40.1 | 32.8
215400 | 3000 | 15 | 2500 | 128.2 | 85 | 100 | 30 | 32.1 | 0.048 | 107 | 11.5 | 70 | 68.9 | 78 | 0.99 | 97.5 | 371.4 | 306.8 | 101.4 | 679.8 | 1.163 | 201.3 | 33.6 | 115.6 | 34.6 | 78.8 | 85.5 | 114.8 | 30.6 | 8.484 | 98.1 | 85.8 | 24.5 | 27.5 | 87 | 31 | 0.999 | 67.5 | 100 | 8550 | 28.6 | 114.6 | 34.1 | -16.1 | 19.8 | 0 | 40.2 | 32.8
215460 | 3060 | 15 | 2500 | 128 | 85.1 | 100 | 30 | 32.2 | 0.048 | 107 | 11.5 | 70.1 | 69.2 | 77.8 | 0.992 | 97.5 | 371.5 | 306.9 | 101.4 | 680.2 | 1.169 | 200.2 | 33.6 | 115.5 | 34.7 | 78.9 | 85.6 | 114.6 | 30.6 | 8.422 | 98.2 | 85.7 | 24.5 | 27.5 | 87 | 31 | 1.006 | 68.2 | 100 | 8700 | 28.6 | 114.3 | 34.6 | -16.1 | 19.8 | 0 | 40.4 | 32.8
215520 | 3120 | 15 | 2501 | 128.1 | 85.2 | 100 | 30 | 32.1 | 0.051 | 107 | 11.5 | 69.8 | 68.8 | 78.2 | 0.989 | 97.5 | 371.2 | 306.8 | 101.5 | 680.7 | 1.171 | 200.3 | 33.6 | 115.8 | 34.8 | 79 | 86.5 | 115 | 30.6 | 8.468 | 98.1 | 86.7 | 24.5 | 27.1 | 87 | 31 | 1.001 | 67.8 | 100 | 8330 | 28.6 | 114.6 | 34.5 | -16.1 | 19.6 | 0 | 40.3 | 32.8
215580 | 3180 | 15 | 2501 | 128 | 85.2 | 100 | 30 | 31.9 | 0.05 | 107 | 11.5 | 70.2 | 69 | 78.2 | 0.991 | 97.5 | 371.6 | 306.9 | 101.5 | 680.1 | 1.159 | 198.8 | 33.6 | 116 | 34.9 | 79.1 | 85.7 | 115.2 | 30.6 | 8.442 | 98.1 | 86.3 | 24.5 | 26.7 | 87 | 31 | 1.001 | 67.8 | 96 | 8680 | 28.6 | 113 | 34.6 | 0 | 20 | 0 | 40 | 32.8
215640 | 3240 | 15 | 2500 | 128.2 | 85.2 | 100 | 30 | 31.9 | 0.051 | 107 | 11.5 | 70 | 69.1 | 77.9 | 0.992 | 97.5 | 371.5 | 307 | 101.5 | 680.1 | 1.167 | 199.7 | 33.7 | 115.9 | 34.8 | 79 | 85.2 | 115 | 30.6 | 8.453 | 98.2 | 85.7 | 24.5 | 27.1 | 87 | 31 | 0.999 | 67.8 | 96 | 8700 | 28.6 | 112.6 | 34.5 | -16.1 | 20.1 | 0 | 40.1 | 32.8
215700 | 3300 | 15 | 2500 | 128.1 | 85.1 | 100 | 30 | 32 | 0.05 | 107 | 11.5 | 69.9 | 68.9 | 77.9 | 0.991 | 97.5 | 371.9 | 307.4 | 101.5 | 680.7 | 1.126 | 198.1 | 33.6 | 115.8 | 34.9 | 78.9 | 85.7 | 114.9 | 30.6 | 8.467 | 98.2 | 85.9 | 24.5 | 27.1 | 87 | 31 | 1.007 | 67.8 | 96 | 9020 | 28.6 | 113 | 34.6 | -16.1 | 19.9 | 0 | 40.1 | 32.8
215760 | 3360 | 15 | 2498 | 128.3 | 85.1 | 100 | 30 | 32 | 0.05 | 107 | 11.5 | 70 | 68.9 | 78.4 | 0.991 | 97.5 | 371.8 | 307.3 | 101.5 | 681.2 | 1.133 | 198.5 | 33.7 | 115.3 | 34.8 | 78.8 | 86.3 | 114.4 | 30.6 | 8.446 | 98.1 | 86.5 | 24.5 | 27.5 | 87 | 31 | 0.998 | 67.8 | 96 | 8650 | 28.6 | 112.3 | 34.6 | 0 | 19.2 | 0 | 40.7 | 32.8
215820 | 3420 | 15 | 2498 | 127.8 | 85 | 100 | 30 | 32 | 0.052 | 107 | 11.5 | 70 | 68.9 | 77.9 | 0.99 | 97.5 | 371.9 | 307.4 | 101.4 | 680.5 | 1.113 | 199 | 33.6 | 116 | 35 | 78.8 | 85.3 | 115.1 | 30.6 | 8.462 | 98.2 | 85.7 | 24.5 | 27.1 | 87 | 31 | 1.004 | 67.8 | 96 | 8870 | 28.6 | 113 | 34.5 | -16.1 | 20.1 | 0 | 40 | 32.8
215880 | 3480 | 15 | 2501 | 128.6 | 84.9 | 100 | 30 | 32 | 0.05 | 107 | 11.5 | 69.8 | 69.1 | 77.8 | 0.991 | 97.5 | 372.2 | 307.6 | 101.4 | 681.2 | 1.094 | 199.2 | 33.8 | 115.4 | 34.7 | 78.7 | 85.3 | 114.5 | 30.6 | 8.467 | 98.1 | 85.7 | 24.5 | 27.1 | 87 | 31 | 0.999 | 67.8 | 96 | 8700 | 28.6 | 112.3 | 34.5 | -16.1 | 19.4 | 0 | 40.6 | 32.8
215940 | 3540 | 15 | 2500 | 128.9 | 84.8 | 100 | 30 | 31.9 | 0.057 | 107 | 11.5 | 69.9 | 69 | 78 | 0.992 | 97.5 | 372.2 | 307.8 | 101.5 | 680.3 | 1.076 | 199.5 | 33.8 | 115.7 | 34.8 | 78.6 | 86.1 | 114.8 | 30.5 | 8.464 | 98.1 | 86.4 | 24.5 | 27.1 | 87 | 31 | 1 | 67.5 | 100 | 8580 | 28.6 | 114.6 | 34.6 | 0 | 19.9 | 0 | 40.3 | 32.8
216000 | 3600 | 15 | 2502 | 128.8 | 84.8 | 100 | 30 | 31.9 | 0.049 | 107 | 11.4 | 70.3 | 68.9 | 78.2 | 0.99 | 97.5 | 372.6 | 308.3 | 101.5 | 680.6 | 1.117 | 197.8 | 33.8 | 115.2 | 35.1 | 78.6 | 86.3 | 114.3 | 30.6 | 8.462 | 98.1 | 86.5 | 24.5 | 27.5 | 87 | 31 | 1.011 | 67.8 | 100 | 8770 | 28.6 | 114.3 | 34.5 | -16.1 | 20.2 | 0 | 40.2 | 32.8
226860 | 60 | 16 | 2499 | 128.7 | 85.8 | 100 | 30 | 31.8 | 0.055 | 107 | 11.5 | 70.1 | 69.1 | 60.3 | 0.99 | 97.4 | 357.5 | 290.3 | 101.3 | 682.9 | 1.427 | 198.8 | 33.8 | 116.4 | 34.1 | 79.6 | 70.2 | 115.7 | 29.9 | 8.333 | 98.9 | 70.8 | 24.5 | 27.5 | 88 | 31 | 1.005 | 68.2 | 100 | 8530 | 28.6 | 117.5 | 34.6 | -16.2 | 19.4 | 0 | 40.8 | 32.9
226920 | 120 | 16 | 2501 | 129 | 85.5 | 100 | 30 | 31.8 | 0.053 | 107 | 11.4 | 70.1 | 68.9 | 61.6 | 0.988 | 97.4 | 358.7 | 291.3 | 101.3 | 682.8 | 1.41 | 199.7 | 33.8 | 116.5 | 34.3 | 79.2 | 73.5 | 115.8 | 29.9 | 8.382 | 98.8 | 73.2 | 24.5 | 27.5 | 87 | 31 | 1 | 68.2 | 97 | 8580 | 28.6 | 115.6 | 34.6 | -16.2 | 20 | 0 | 40.2 | 32.8
226980 | 180 | 16 | 2502 | 129 | 85.1 | 100 | 30 | 32 | 0.051 | 107 | 11.4 | 70.1 | 69.2 | 65.3 | 0.99 | 97.4 | 359 | 291.8 | 101.2 | 682.5 | 1.394 | 198.8 | 33.8 | 115.9 | 34.4 | 78.9 | 79.8 | 115.2 | 29.9 | 8.357 | 98.9 | 79.3 | 24.5 | 27.5 | 87 | 31 | 0.998 | 68.2 | 97 | 8850 | 28.6 | 112.6 | 34.7 | -16.1 | 19.6 | 0 | 40.3 | 32.8
227040 | 240 | 16 | 2494 | 127.1 | 84.9 | 100 | 30 | 32.1 | 0.052 | 106.9 | 11.4 | 70 | 69.2 | 69.3 | 0.991 | 97.4 | 359.6 | 292.7 | 101.3 | 682.2 | 1.351 | 198.4 | 33.5 | 115.5 | 34.2 | 78.6 | 85.7 | 114.8 | 30 | 8.253 | 98 | 85.3 | 24.5 | 26.7 | 87 | 31 | 0.998 | 67.5 | 96 | 8630 | 28.6 | 114.9 | 34.6 | -16.1 | 20.1 | 0 | 40.8 | 32.8
227100 | 300 | 16 | 2500 | 127.1 | 84.6 | 100 | 30 | 32.1 | 0.049 | 107 | 11.4 | 70.1 | 69.1 | 72.8 | 0.988 | 97.4 | 360.1 | 293.3 | 101.2 | 681.4 | 1.326 | 198.4 | 33.4 | 115.2 | 34.5 | 78.4 | 89.2 | 114.5 | 30.1 | 8.28 | 97.7 | 89.7 | 24.5 | 27.1 | 87 | 31 | 1.004 | 67.5 | 95 | 8430 | 28.6 | 112.3 | 34.6 | -16.2 | 19.7 | 0 | 40.9 | 32.9
227160 | 360 | 16 | 2499 | 126.7 | 84.6 | 100 | 30 | 32.3 | 0.048 | 107 | 11.4 | 69.9 | 69.1 | 71.6 | 0.99 | 97.4 | 360.5 | 293.7 | 101.2 | 681.2 | 1.307 | 198.3 | 33.3 | 115 | 34.4 | 78.4 | 83.1 | 114.3 | 30.1 | 8.283 | 97.8 | 83.5 | 24.5 | 27.1 | 87 | 31 | 1.006 | 67.5 | 99 | 8460 | 28.6 | 115.9 | 34.7 | -16.1 | 20 | 0 | 40.5 | 32.8
227220 | 420 | 16 | 2502 | 127.3 | 84.7 | 100 | 30 | 32.1 | 0.05 | 107 | 11.4 | 70.1 | 68.9 | 70.9 | 0.99 | 97.4 | 360.8 | 294.2 | 101.1 | 681.6 | 1.319 | 199.1 | 33.4 | 115.7 | 34.6 | 78.6 | 81.6 | 115 | 30.1 | 8.293 | 97.8 | 81.8 | 24.5 | 27.1 | 87 | 31 | 0.999 | 67.5 | 96 | 8530 | 28.6 | 112.3 | 34.6 | -16.1 | 20.1 | 0 | 40.2 | 32.8
227280 | 480 | 16 | 2500 | 127.4 | 84.9 | 100 | 30 | 31.9 | 0.048 | 107 | 11.4 | 70 | 69 | 71.3 | 0.989 | 97.4 | 360.6 | 294 | 101.1 | 682.1 | 1.293 | 199.9 | 33.5 | 114.9 | 34.6 | 78.8 | 82.2 | 114.2 | 30.1 | 8.314 | 97.8 | 82.2 | 24.5 | 27.1 | 87 | 31 | 1 | 67.8 | 100 | 8460 | 28.6 | 115.9 | 34.6 | -16.1 | 19.9 | 0 | 40.9 | 32.8
227340 | 540 | 16 | 2500 | 126.9 | 85.1 | 100 | 30 | 31.9 | 0.05 | 107 | 11.4 | 70.1 | 68.9 | 72 | 0.991 | 97.4 | 361.4 | 294.9 | 101.2 | 681.9 | 1.279 | 199.9 | 33.3 | 115.9 | 34.6 | 78.9 | 83.3 | 115.2 | 30.2 | 8.282 | 97.7 | 83.4 | 24.5 | 27.1 | 87 | 31 | 1.004 | 67.1 | 99 | 8310 | 28.6 | 114.9 | 34.6 | -16.2 | 19.7 | 0 | 40.3 | 32.9
227400 | 600 | 16 | 2499 | 127 | 85.2 | 100 | 30 | 31.9 | 0.05 | 107 | 11.4 | 70 | 69 | 72.2 | 0.988 | 97.4 | 361.8 | 295.2 | 101.3 | 681.3 | 1.279 | 199 | 33.4 | 115.8 | 34.6 | 79 | 81.8 | 115.1 | 30.2 | 8.309 | 97.7 | 82.2 | 24.5 | 27.1 | 87 | 31 | 1.002 | 67.1 | 99 | 8480 | 28.6 | 114.9 | 34.6 | 0 | 19.8 | 0 | 40.6 | 32.8
227460 | 660 | 16 | 2500 | 127.3 | 85.3 | 100 | 30 | 31.9 | 0.05 | 107 | 11.4 | 70 | 69 | 71.8 | 0.989 | 97.4 | 362.1 | 295.6 | 101.3 | 681 | 1.318 | 198.2 | 33.4 | 115.5 | 34.8 | 79.1 | 80.9 | 114.8 | 30.3 | 8.322 | 98 | 81.2 | 24.5 | 27.1 | 87 | 31 | 0.998 | 67.5 | 100 | 8260 | 28.6 | 114.9 | 34 | -16.1 | 20.7 | 0 | 40.3 | 32.8
227520 | 720 | 16 | 2500 | 127.6 | 85.3 | 100 | 30 | 32.1 | 0.05 | 107 | 11.4 | 70 | 69 | 72.1 | 0.99 | 97.4 | 362.9 | 296.2 | 101.3 | 681.1 | 1.257 | 198.7 | 33.5 | 115.2 | 34.7 | 79.1 | 81.7 | 114.4 | 30.2 | 8.352 | 97.8 | 81.9 | 24.5 | 27.1 | 87 | 31 | 1.001 | 67.5 | 99 | 8530 | 28.6 | 114.3 | 34.6 | -16.1 | 19.9 | 0 | 40.8 | 32.8
227580 | 780 | 16 | 2501 | 127.7 | 85.2 | 100 | 30 | 32 | 0.051 | 107 | 11.5 | 70 | 69 | 72.7 | 0.989 | 97.4 | 363.3 | 296.8 | 101.3 | 681.1 | 1.285 | 198.5 | 33.5 | 115.2 | 34.9 | 79 | 82.1 | 114.5 | 30.3 | 8.323 | 97.8 | 82.4 | 24.5 | 27.1 | 87 | 31 | 1 | 67.5 | 96 | 8680 | 28.6 | 112.3 | 34.7 | -16.2 | 19.9 | 0 | 40.8 | 32.9
227640 | 840 | 16 | 2500 | 129.6 | 85.1 | 100 | 30 | 31.9 | 0.051 | 107.1 | 11.5 | 70 | 69.1 | 72.8 | 0.989 | 97.4 | 363.3 | 296.8 | 101.3 | 681.9 | 1.301 | 198.1 | 34 | 115.4 | 34.6 | 78.9 | 81.5 | 114.6 | 30.3 | 8.438 | 99.1 | 81.9 | 24.5 | 27.5 | 87 | 31 | 1.002 | 68.6 | 97 | 8850 | 28.6 | 114 | 34.6 | -16.1 | 19.7 | 0 | 40.9 | 32.9
227700 | 900 | 16 | 2498 | 129 | 85 | 100 | 30 | 31.9 | 0.049 | 107 | 11.5 | 70 | 68.9 | 72.8 | 0.989 | 97.4 | 363.6 | 297.4 | 101.4 | 682.1 | 1.304 | 198.6 | 34 | 116.3 | 34.8 | 78.8 | 81.5 | 115.5 | 30.3 | 8.442 | 99.1 | 81.9 | 24.5 | 27.1 | 87 | 31 | 1 | 68.2 | 97 | 8900 | 28.6 | 115.2 | 34.6 | -16.1 | 20.4 | 0 | 40.3 | 32.9
227760 | 960 | 16 | 2501 | 129.4 | 85 | 100 | 30 | 32 | 0.049 | 107 | 11.5 | 70 | 69 | 73.2 | 0.99 | 97.4 | 364.4 | 298 | 101.3 | 681.8 | 1.282 | 198.2 | 33.9 | 116.2 | 34.8 | 78.7 | 82.6 | 115.4 | 30.3 | 8.43 | 98.9 | 82.7 | 24.5 | 27.1 | 87 | 31 | 1.001 | 68.6 | 101 | 8750 | 28.6 | 114.9 | 34.7 | -16.1 | 20.2 | 0 | 40.2 | 32.8
227820 | 1020 | 16 | 2500 | 129.6 | 85 | 100 | 30 | 32 | 0.049 | 107 | 11.5 | 69.7 | 69 | 73.5 | 0.991 | 97.4 | 364.1 | 298 | 101.3 | 682 | 1.275 | 198.5 | 34 | 115.5 | 35 | 78.7 | 82.8 | 114.7 | 30.3 | 8.443 | 99.1 | 83.2 | 24.5 | 27.5 | 87 | 31 | 1.001 | 68.6 | 97 | 8650 | 28.6 | 112.3 | 34.6 | -16.1 | 19.9 | 0 | 40.4 | 32.8
227880 | 1080 | 16 | 2503 | 129.7 | 84.9 | 100 | 30 | 32.1 | 0.047 | 107 | 11.5 | 70.2 | 69 | 73.8 | 0.988 | 97.4 | 364.5 | 298.4 | 101.3 | 682.1 | 1.253 | 198.5 | 34 | 116.2 | 34.7 | 78.7 | 82.9 | 115.5 | 30.3 | 8.434 | 98.8 | 83.5 | 24.5 | 27.5 | 87 | 31 | 1.001 | 68.2 | 97 | 8870 | 28.6 | 115.2 | 34.6 | -16.1 | 20.2 | 0 | 40.1 | 32.8
227940 | 1140 | 16 | 2500 | 129.3 | 84.9 | 100 | 30 | 32.2 | 0.049 | 107 | 11.5 | 70.1 | 69.1 | 73.8 | 0.99 | 97.4 | 364.3 | 298.4 | 101.3 | 681.8 | 1.266 | 198.8 | 33.9 | 116.4 | 34.9 | 78.7 | 83.4 | 115.7 | 30.3 | 8.443 | 98.9 | 83.6 | 24.5 | 27.1 | 87 | 31 | 1 | 68.6 | 97 | 8730 | 28.6 | 115.6 | 34.7 | -16.1 | 19.8 | 0 | 40.3 | 32.9
228000 | 1200 | 16 | 2502 | 129.7 | 85 | 100 | 30 | 32 | 0.05 | 107 | 11.5 | 69.9 | 69 | 74.3 | 0.991 | 97.4 | 364.8 | 298.9 | 101.3 | 681.8 | 1.271 | 199.3 | 34 | 115.5 | 34.9 | 78.7 | 84.4 | 114.7 | 30.3 | 8.465 | 99 | 84.5 | 24.5 | 27.5 | 87 | 31 | 0.997 | 68.2 | 97 | 8700 | 28.6 | 112.3 | 34.8 | -16.1 | 19.6 | 0 | 40.4 | 32.8
228060 | 1260 | 16 | 2500 | 127.7 | 84.9 | 100 | 30 | 31.9 | 0.053 | 106.9 | 11.5 | 70.1 | 68.9 | 74.8 | 0.99 | 97.4 | 365.5 | 299.5 | 101.3 | 682.1 | 1.214 | 198.6 | 33.5 | 115.3 | 34.8 | 78.7 | 84.9 | 114.5 | 30.4 | 8.349 | 97.8 | 85.1 | 24.5 | 27.1 | 87 | 31 | 1 | 67.8 | 96 | 8530 | 28.6 | 112.6 | 34.7 | -16.1 | 20.1 | 0 | 40.6 | 32.8
228120 | 1320 | 16 | 2501 | 127 | 84.9 | 100 | 30 | 31.9 | 0.052 | 107 | 11.5 | 70 | 69.1 | 75.2 | 0.991 | 97.4 | 365.6 | 299.6 | 101.3 | 681 | 1.19 | 199.1 | 33.3 | 115.5 | 34.9 | 78.7 | 84.8 | 114.7 | 30.4 | 8.303 | 97.6 | 85.2 | 24.5 | 27.1 | 87 | 31 | 1 | 67.5 | 99 | 8630 | 28.6 | 114.3 | 34.7 | -16.1 | 19.4 | 0 | 40.9 | 32.8
228180 | 1380 | 16 | 2499 | 126.7 | 84.9 | 100 | 30 | 32 | 0.052 | 107 | 11.5 | 69.9 | 68.9 | 75.1 | 0.988 | 97.4 | 366.2 | 300.3 | 101.3 | 681.3 | 1.205 | 199.1 | 33.3 | 115.9 | 34.7 | 78.7 | 84.9 | 115.1 | 30.4 | 8.364 | 97.7 | 85.1 | 24.5 | 26.7 | 87 | 31 | 1 | 67.5 | 100 | 8310 | 28.6 | 114.9 | 34.7 | -16.1 | 19.9 | 0 | 40.4 | 32.8
228240 | 1440 | 16 | 2498 | 127.2 | 84.9 | 100 | 30 | 31.9 | 0.05 | 107 | 11.5 | 69.9 | 68.9 | 75.6 | 0.99 | 97.4 | 366.4 | 300.4 | 101.3 | 680.9 | 1.189 | 199.2 | 33.5 | 115.8 | 35 | 78.7 | 85.9 | 115 | 30.4 | 8.359 | 97.8 | 86 | 24.5 | 27.1 | 87 | 31 | 1 | 67.5 | 99 | 8480 | 28.6 | 114.9 | 34.6 | -16.1 | 20.1 | 0 | 40.3 | 32.8
228300 | 1500 | 16 | 2500 | 128 | 85 | 100 | 30 | 32 | 0.048 | 107 | 11.5 | 70.2 | 68.8 | 76.1 | 0.991 | 97.4 | 366.9 | 301 | 101.2 | 681.2 | 1.186 | 198.2 | 33.6 | 115.1 | 35.1 | 78.8 | 86.9 | 114.3 | 30.5 | 8.357 | 97.8 | 87.2 | 24.5 | 27.1 | 87 | 31 | 1.003 | 67.5 | 99 | 8680 | 28.6 | 115.9 | 34.7 | -16.1 | 19.4 | 0 | 40.7 | 32.8
228360 | 1560 | 16 | 2501 | 127.2 | 85 | 100 | 30 | 32 | 0.05 | 107 | 11.5 | 69.9 | 68.9 | 76.5 | 0.989 | 97.4 | 366.7 | 300.8 | 101.3 | 681 | 1.192 | 198.5 | 33.4 | 115.8 | 34.9 | 78.9 | 86.8 | 115 | 30.5 | 8.337 | 97.7 | 87.3 | 24.5 | 26.7 | 87 | 31 | 0.999 | 67.5 | 96 | 8730 | 28.6 | 113 | 34.5 | -16.1 | 19.8 | 0 | 40.6 | 32.8
228420 | 1620 | 16 | 2498 | 126.7 | 85.1 | 100 | 30 | 31.9 | 0.054 | 107 | 11.5 | 70.1 | 69 | 76.5 | 0.991 | 97.4 | 367 | 301.2 | 101.3 | 680.7 | 1.185 | 198.4 | 33.3 | 115.8 | 34.9 | 78.9 | 86.6 | 115 | 30.5 | 8.352 | 97.7 | 86.8 | 24.5 | 26.7 | 87 | 31 | 0.999 | 67.5 | 95 | 8730 | 28.6 | 113 | 34.5 | -16.1 | 19.8 | 0 | 40.2 | 32.8
228480 | 1680 | 16 | 2497 | 127.6 | 85.1 | 100 | 30 | 31.9 | 0.049 | 107 | 11.5 | 70.2 | 69.3 | 76.7 | 0.989 | 97.4 | 367.1 | 301.4 | 101.3 | 680.8 | 1.159 | 199.8 | 33.6 | 115.8 | 35 | 78.9 | 87.3 | 115 | 30.5 | 8.383 | 97.8 | 87.5 | 24.5 | 27.1 | 87 | 31 | 1 | 67.5 | 100 | 8700 | 28.6 | 114.9 | 34.8 | -16.1 | 20.1 | 0 | 40.3 | 32.8
228540 | 1740 | 16 | 2498 | 127 | 85.1 | 100 | 30 | 31.9 | 0.05 | 107 | 11.5 | 69.8 | 69 | 77.5 | 0.99 | 97.4 | 367.1 | 301.6 | 101.3 | 680.9 | 1.175 | 199 | 33.4 | 115.8 | 34.7 | 78.9 | 88.7 | 115 | 30.6 | 8.339 | 97.7 | 88.9 | 24.5 | 27.1 | 87 | 31 | 1.001 | 67.8 | 100 | 8480 | 28.6 | 114.6 | 34 | 0 | 19.9 | 0 | 40.5 | 32.8
228600 | 1800 | 16 | 2498 | 127.4 | 85.2 | 100 | 30 | 32.1 | 0.049 | 107 | 11.5 | 70.1 | 68.9 | 78.1 | 0.991 | 97.4 | 367.4 | 301.7 | 101.4 | 680.4 | 1.155 | 199.4 | 33.5 | 115.4 | 35.1 | 79 | 88.5 | 114.6 | 30.6 | 8.348 | 97.9 | 88.8 | 24.5 | 27.1 | 87 | 31 | 1.002 | 67.5 | 96 | 8700 | 28.6 | 112.3 | 34.6 | -16.1 | 20.1 | 0 | 40.2 | 32.8
228660 | 1860 | 16 | 2499 | 127.5 | 85.2 | 100 | 30 | 32.1 | 0.047 | 107 | 11.5 | 70 | 69.1 | 77.9 | 0.988 | 97.4 | 367.8 | 302 | 101.4 | 680.4 | 1.197 | 198.7 | 33.5 | 115.4 | 35 | 78.9 | 87.5 | 114.6 | 30.7 | 8.388 | 98 | 87.9 | 24.5 | 27.5 | 87 | 31 | 1.001 | 67.8 | 96 | 8730 | 28.6 | 112.3 | 34.6 | -16.1 | 20.1 | 0 | 40.1 | 32.8
228720 | 1920 | 16 | 2502 | 127.6 | 85.1 | 100 | 30 | 32.2 | 0.049 | 107 | 11.5 | 69.9 | 69 | 77.6 | 0.99 | 97.4 | 367.8 | 302 | 101.4 | 680.1 | 1.149 | 198.7 | 33.4 | 115.2 | 34.7 | 78.9 | 87.2 | 114.4 | 30.6 | 8.365 | 97.7 | 87.3 | 24.5 | 27.5 | 87 | 31 | 1.002 | 67.5 | 100 | 8700 | 28.6 | 115.9 | 34.6 | 0 | 19.6 | 0 | 40.8 | 32.8
228780 | 1980 | 16 | 2498 | 128 | 85 | 100 | 30 | 32 | 0.052 | 107 | 11.5 | 70 | 68.9 | 77.7 | 0.99 | 97.4 | 368.3 | 302.8 | 101.4 | 680.4 | 1.178 | 198.7 | 33.7 | 115.2 | 34.8 | 78.8 | 87.9 | 114.4 | 30.6 | 8.393 | 97.8 | 88 | 24.5 | 27.1 | 87 | 31 | 0.997 | 67.5 | 100 | 8410 | 28.6 | 114.6 | 34.6 | 0 | 20.1 | 0 | 40.5 | 32.8
228840 | 2040 | 16 | 2501 | 127.1 | 85 | 100 | 30 | 31.9 | 0.051 | 107 | 11.5 | 70.2 | 68.8 | 78.3 | 0.99 | 97.4 | 368.5 | 303.2 | 101.4 | 679.4 | 1.201 | 199.5 | 33.4 | 115.7 | 34.8 | 78.8 | 88.4 | 114.9 | 30.7 | 8.329 | 97.6 | 88.5 | 24.5 | 26.7 | 87 | 31 | 0.999 | 67.5 | 99 | 8360 | 28.6 | 114.6 | 34.5 | -16.2 | 20.1 | 0 | 40.3 | 32.9
228900 | 2100 | 16 | 2498 | 127.2 | 85 | 100 | 30 | 31.9 | 0.051 | 107 | 11.5 | 69.9 | 68.8 | 78.2 | 0.991 | 97.4 | 368.5 | 303.1 | 101.3 | 679.8 | 1.159 | 200.1 | 33.5 | 115.6 | 35 | 78.7 | 87.8 | 114.8 | 30.7 | 8.366 | 97.9 | 88.1 | 24.5 | 27.1 | 87 | 31 | 1 | 67.8 | 99 | 8630 | 28.6 | 114.6 | 34.5 | -16.1 | 19.5 | 0 | 40.8 | 32.8
228960 | 2160 | 16 | 2499 | 127.6 | 84.9 | 100 | 30 | 31.9 | 0.05 | 107 | 11.5 | 70 | 68.8 | 77.9 | 0.989 | 97.4 | 368.4 | 303.1 | 101.4 | 680.2 | 1.173 | 200 | 33.5 | 115.6 | 35 | 78.7 | 87.3 | 114.7 | 30.7 | 8.391 | 97.9 | 87.6 | 24.5 | 27.1 | 87 | 31 | 1.001 | 67.5 | 96 | 8770 | 28.6 | 112.6 | 34.5 | 0 | 20.2 | 0 | 40.4 | 32.8
229020 | 2220 | 16 | 2501 | 127.8 | 84.9 | 100 | 30 | 32 | 0.049 | 107 | 11.5 | 70 | 69 | 77.9 | 0.99 | 97.4 | 368.9 | 303.6 | 101.4 | 679.8 | 1.162 | 199.3 | 33.5 | 114.9 | 34.8 | 78.7 | 87.2 | 114.1 | 30.7 | 8.396 | 97.9 | 87.5 | 24.5 | 27.1 | 87 | 31 | 1 | 67.8 | 100 | 8730 | 28.6 | 115.9 | 34.5 | -16.1 | 19.6 | 0 | 40.7 | 32.8
229080 | 2280 | 16 | 2500 | 129.9 | 85 | 100 | 30 | 32 | 0.049 | 107 | 11.5 | 70 | 68.9 | 78.2 | 0.991 | 97.4 | 368.9 | 303.7 | 101.4 | 680.9 | 1.194 | 201.1 | 34.1 | 115.3 | 35 | 78.7 | 88 | 114.5 | 30.6 | 8.522 | 99.1 | 88.2 | 24.5 | 27.5 | 87 | 31 | 0.999 | 69 | 101 | 8700 | 28.6 | 114.3 | 34.7 | 0 | 19.8 | 0 | 40.8 | 32.8
229140 | 2340 | 16 | 2500 | 129.7 | 85 | 100 | 30 | 32 | 0.05 | 107.1 | 11.5 | 70 | 68.8 | 78.3 | 0.989 | 97.4 | 369.2 | 304.2 | 101.5 | 680.6 | 1.209 | 199 | 34 | 115.4 | 34.7 | 78.8 | 88.2 | 114.6 | 30.7 | 8.492 | 99.1 | 88.5 | 24.5 | 27.5 | 87 | 31 | 1.007 | 68.6 | 101 | 8530 | 28.6 | 114.3 | 34 | -16.1 | 19.9 | 0 | 40.1 | 32.8
229200 | 2400 | 16 | 2502 | 129.7 | 85.1 | 100 | 30 | 31.8 | 0.055 | 107 | 11.5 | 69.9 | 68.9 | 78.4 | 0.99 | 97.4 | 368.9 | 303.9 | 101.5 | 680.4 | 1.291 | 198.7 | 34 | 115.3 | 34.6 | 78.8 | 87.1 | 114.5 | 30.7 | 8.481 | 99.2 | 87.5 | 24.5 | 27.5 | 87 | 31 | 1.001 | 68.6 | 101 | 8870 | 28.6 | 114.6 | 34.7 | -16.1 | 20.2 | 0 | 40.1 | 32.8
229260 | 2460 | 16 | 2500 | 129.1 | 85.1 | 100 | 30 | 31.9 | 0.05 | 107 | 11.5 | 70 | 68.9 | 78.1 | 0.99 | 97.4 | 369.5 | 304.5 | 101.5 | 680.9 | 1.268 | 198.6 | 33.9 | 116.1 | 34.8 | 78.8 | 86.5 | 115.2 | 30.7 | 8.477 | 99 | 86.8 | 24.5 | 27.5 | 87 | 31 | 0.999 | 68.6 | 101 | 8480 | 28.6 | 115.2 | 34.6 | -16.1 | 19.9 | 0 | 40.4 | 32.8
229320 | 2520 | 16 | 2500 | 129.6 | 85.1 | 100 | 30 | 32 | 0.049 | 107 | 11.5 | 69.9 | 68.8 | 77.8 | 0.989 | 97.4 | 369.4 | 304.4 | 101.4 | 681.1 | 1.117 | 198.4 | 34 | 115.6 | 34.7 | 78.8 | 86.9 | 114.7 | 30.7 | 8.485 | 98.9 | 86.9 | 24.5 | 27.5 | 87 | 31 | 1.007 | 68.6 | 97 | 8970 | 28.6 | 112.3 | 34.6 | -16.1 | 19.6 | 0 | 40.7 | 32.8
229380 | 2580 | 16 | 2498 | 127.3 | 85 | 100 | 30 | 32.1 | 0.052 | 107 | 11.5 | 70.2 | 68.9 | 78.2 | 0.991 | 97.4 | 369.2 | 304.6 | 101.5 | 680.4 | 1.131 | 198.9 | 33.5 | 115.4 | 34.9 | 78.8 | 87.5 | 114.6 | 30.7 | 8.369 | 97.9 | 87.7 | 24.5 | 27.1 | 87 | 31 | 0.998 | 67.5 | 96 | 8800 | 28.6 | 112.3 | 34.6 | -16.1 | 19.9 | 0 | 40.7 | 32.8
229440 | 2640 | 16 | 2502 | 128 | 85 | 100 | 30 | 32.1 | 0.047 | 107 | 11.5 | 69.7 | 68.6 | 78.3 | 0.988 | 97.4 | 370 | 305.6 | 101.3 | 680.4 | 1.107 | 199.3 | 33.6 | 114.9 | 34.8 | 78.7 | 86.9 | 114 | 30.7 | 8.413 | 97.7 | 87.4 | 24.5 | 27.5 | 87 | 31 | 1 | 67.5 | 95 | 8550 | 28.6 | 113.6 | 34.7 | -16.2 | 19.6 | 0 | 40.5 | 32.8
229500 | 2700 | 16 | 2500 | 127.8 | 84.9 | 100 | 30 | 32.2 | 0.047 | 107 | 11.5 | 70.1 | 68.8 | 77.8 | 0.99 | 97.4 | 369.6 | 305.2 | 101.4 | 680.1 | 1.095 | 199.8 | 33.6 | 115.1 | 34.7 | 78.7 | 86.3 | 114.2 | 30.7 | 8.38 | 98 | 86.6 | 24.5 | 27.1 | 87 | 31 | 1 | 67.5 | 96 | 8600 | 28.6 | 114.3 | 34.6 | -16.1 | 20.1 | 0 | 40.1 | 32.8
229560 | 2760 | 16 | 2499 | 127.1 | 84.9 | 100 | 30 | 32.1 | 0.05 | 107 | 11.5 | 70.1 | 69 | 78.2 | 0.99 | 97.4 | 370 | 305.6 | 101.3 | 680.5 | 1.25 | 199.4 | 33.4 | 115 | 34.7 | 78.6 | 86.9 | 114.2 | 30.7 | 8.387 | 98 | 87.1 | 24.5 | 27.5 | 87 | 31 | 1.001 | 67.8 | 96 | 8410 | 28.6 | 114 | 34.5 | 0 | 19.8 | 0 | 40.8 | 32.8
229620 | 2820 | 16 | 2501 | 127.2 | 84.9 | 100 | 30 | 31.9 | 0.052 | 107 | 11.5 | 70 | 68.7 | 78.5 | 0.99 | 97.4 | 370.4 | 305.7 | 101.4 | 679.2 | 1.166 | 200.3 | 33.4 | 115.2 | 34.8 | 78.6 | 86.8 | 114.3 | 30.7 | 8.381 | 97.7 | 87.4 | 24.5 | 27.1 | 87 | 31 | 1.006 | 67.5 | 99 | 8750 | 28.6 | 114.3 | 34.1 | -16.1 | 19.6 | 0 | 40.8 | 32.8
229680 | 2880 | 16 | 2499 | 127.4 | 84.9 | 100 | 30 | 31.9 | 0.049 | 107 | 11.5 | 70.1 | 68.8 | 78.1 | 0.989 | 97.4 | 370.6 | 306.1 | 101.4 | 679.8 | 1.144 | 199.1 | 33.5 | 115 | 34.9 | 78.7 | 86 | 114.2 | 30.7 | 8.397 | 98 | 86.3 | 24.5 | 27.5 | 87 | 31 | 1.002 | 67.8 | 96 | 8580 | 28.6 | 114 | 34 | 0 | 20 | 0 | 40.2 | 32.8
229740 | 2940 | 16 | 2499 | 127.4 | 84.9 | 100 | 30 | 31.9 | 0.05 | 107 | 11.5 | 70.1 | 68.9 | 78 | 0.988 | 97.4 | 370.5 | 305.9 | 101.3 | 680.2 | 1.185 | 199.1 | 33.5 | 115.6 | 34.9 | 78.7 | 85.9 | 114.7 | 30.7 | 8.418 | 97.7 | 86 | 24.5 | 27.1 | 87 | 31 | 1.001 | 67.5 | 100 | 8430 | 28.6 | 114.6 | 34.6 | -16.1 | 20.2 | 0 | 40.4 | 32.8
229800 | 3000 | 16 | 2499 | 126.8 | 85 | 100 | 30 | 32 | 0.051 | 107 | 11.5 | 69.9 | 68.7 | 78.4 | 0.99 | 97.4 | 370.7 | 306.3 | 101.4 | 679.9 | 1.194 | 199.9 | 33.3 | 115.6 | 34.8 | 78.8 | 86.4 | 114.7 | 30.7 | 8.368 | 97.7 | 86.7 | 24.5 | 26.7 | 87 | 31 | 1.005 | 67.5 | 96 | 8850 | 28.6 | 112.6 | 34.6 | -16.2 | 19.4 | 0 | 40.7 | 32.8
229860 | 3060 | 16 | 2500 | 127.3 | 85.1 | 100 | 30 | 32 | 0.051 | 107 | 11.5 | 70 | 68.9 | 78.2 | 0.991 | 97.4 | 370.9 | 306.4 | 101.5 | 679.8 | 1.179 | 200 | 33.4 | 115.1 | 34.8 | 78.9 | 85.8 | 114.2 | 30.8 | 8.386 | 97.9 | 86.2 | 24.5 | 27.5 | 87 | 31 | 1.003 | 67.8 | 100 | 8410 | 28.6 | 115.9 | 34.6 | 0 | 19.7 | 0 | 40.2 | 32.8
229920 | 3120 | 16 | 2500 | 127.3 | 85.1 | 100 | 30 | 32 | 0.051 | 107 | 11.5 | 69.9 | 68.8 | 78.2 | 0.988 | 97.4 | 371.1 | 306.5 | 101.5 | 679.9 | 1.252 | 199.5 | 33.4 | 115 | 34.8 | 78.9 | 85.5 | 114.2 | 30.7 | 8.402 | 98 | 85.9 | 24.5 | 27.5 | 87 | 31 | 1.002 | 67.8 | 99 | 8650 | 28.6 | 114.3 | 34.6 | 0 | 20.2 | 0 | 40.7 | 32.8
229980 | 3180 | 16 | 2500 | 128.7 | 85.2 | 100 | 30 | 31.9 | 0.054 | 107 | 11.5 | 70 | 68.9 | 78.1 | 0.99 | 97.4 | 370.8 | 306.5 | 101.5 | 680.7 | 1.255 | 198.5 | 33.8 | 115.4 | 34.9 | 78.9 | 85.2 | 114.5 | 30.7 | 8.489 | 99.1 | 85.6 | 24.5 | 27.5 | 87 | 31 | 1.005 | 69 | 97 | 8800 | 28.6 | 114 | 34.6 | -16.1 | 20.3 | 0 | 40.4 | 32.8
230040 | 3240 | 16 | 2498 | 129.2 | 85.3 | 100 | 30 | 31.9 | 0.051 | 107 | 11.5 | 70.1 | 68.8 | 78 | 0.99 | 97.4 | 371.2 | 306.7 | 101.5 | 680.9 | 1.226 | 198.9 | 34 | 115.5 | 34.9 | 79 | 85.5 | 114.6 | 30.7 | 8.517 | 99.1 | 85.8 | 24.5 | 27.5 | 87 | 31 | 0.999 | 68.2 | 97 | 8820 | 28.6 | 112.6 | 34.5 | 0 | 19.8 | 0 | 40.8 | 32.8
230100 | 3300 | 16 | 2501 | 129.7 | 85.2 | 100 | 30 | 32 | 0.049 | 107 | 11.5 | 70.1 | 68.7 | 78.2 | 0.99 | 97.4 | 371 | 306.6 | 101.5 | 681 | 1.18 | 198.5 | 34 | 115.7 | 35 | 79 | 85.6 | 114.8 | 30.7 | 8.531 | 98.9 | 86.1 | 24.5 | 27.8 | 87 | 31 | 1 | 68.6 | 101 | 8410 | 28.6 | 114.9 | 34.6 | 0 | 19.8 | 0 | 40.7 | 32.8
230160 | 3360 | 16 | 2501 | 129.8 | 85.1 | 100 | 30 | 32.1 | 0.049 | 107 | 11.5 | 70 | 68.8 | 78.1 | 0.99 | 97.4 | 371.2 | 306.9 | 101.5 | 680.7 | 1.193 | 198.9 | 34.1 | 115.2 | 35.2 | 78.8 | 85.3 | 114.3 | 30.7 | 8.506 | 99.2 | 85.8 | 24.5 | 27.8 | 87 | 31 | 0.998 | 68.6 | 101 | 8680 | 28.6 | 114.3 | 34.6 | -16.1 | 20.1 | 0 | 40.2 | 32.8
230220 | 3420 | 16 | 2501 | 130.1 | 85 | 100 | 30 | 32.1 | 0.047 | 107 | 11.5 | 70 | 68.6 | 77.9 | 0.988 | 97.4 | 371.4 | 307.2 | 101.5 | 680.9 | 1.18 | 198.9 | 34.1 | 116 | 35.1 | 78.7 | 85.2 | 115.1 | 30.7 | 8.538 | 99 | 85.3 | 24.5 | 27.5 | 87 | 31 | 1 | 68.2 | 101 | 8460 | 28.6 | 115.2 | 34.6 | -16.1 | 20.2 | 0 | 40.5 | 32.8
230280 | 3480 | 16 | 2500 | 126.9 | 84.9 | 100 | 30 | 32.1 | 0.05 | 106.9 | 11.5 | 70 | 68.8 | 78 | 0.991 | 97.4 | 372 | 307.5 | 101.5 | 680.3 | 1.127 | 199 | 33.3 | 115.8 | 34.8 | 78.6 | 85.4 | 114.8 | 30.7 | 8.385 | 97.6 | 85.8 | 24.5 | 27.1 | 87 | 31 | 1 | 67.1 | 96 | 8750 | 28.6 | 113 | 34.6 | 0 | 19.3 | 0 | 40.6 | 32.8
230340 | 3540 | 16 | 2500 | 127.6 | 84.7 | 100 | 30 | 32 | 0.049 | 107 | 11.5 | 69.9 | 68.8 | 78 | 0.991 | 97.4 | 371.8 | 307.4 | 101.5 | 680.3 | 1.117 | 199.3 | 33.5 | 115 | 35.1 | 78.5 | 85.6 | 114.1 | 30.7 | 8.413 | 97.9 | 86 | 24.5 | 27.1 | 87 | 31 | 0.998 | 67.5 | 96 | 8650 | 28.6 | 114 | 34.6 | 0 | 19.9 | 0 | 40.7 | 32.8
230400 | 3600 | 16 | 2499 | 127.1 | 84.7 | 100 | 30 | 31.9 | 0.052 | 107 | 11.5 | 69.9 | 68.9 | 78 | 0.99 | 97.4 | 372 | 307.7 | 101.3 | 680.3 | 1.097 | 199.2 | 33.4 | 115.8 | 35.1 | 78.5 | 85.7 | 114.9 | 30.7 | 8.417 | 97.7 | 85.9 | 24.5 | 27.1 | 87 | 31 | 1.001 | 67.5 | 95 | 8630 | 28.6 | 115.2 | 34.6 | 0 | 19.8 | 0 | 40.6 | 32.8
241260 | 60 | 17 | 2499 | 128.9 | 85.7 | 100 | 30 | 32 | 0.05 | 107 | 11.5 | 69.9 | 69 | 62 | 0.992 | 97.5 | 356.9 | 289.2 | 101.2 | 684.3 | 1.514 | 199.9 | 33.9 | 116.4 | 33.7 | 79.6 | 70.4 | 115.7 | 29.9 | 8.319 | 99.7 | 71.1 | 24.5 | 27.5 | 88 | 31 | 1.001 | 69 | 98 | 8600 | 29 | 115.6 | 34.7 | -16.2 | 20.6 | 0 | 40.2 | 32.8
241320 | 120 | 17 | 2499 | 129 | 85.5 | 100 | 30 | 31.8 | 0.051 | 107 | 11.5 | 70.2 | 69.1 | 62.3 | 0.989 | 97.5 | 357.4 | 289.7 | 101.3 | 684.2 | 1.487 | 199.2 | 33.9 | 116.7 | 34 | 79.3 | 73.8 | 116 | 29.8 | 8.357 | 99.5 | 73.5 | 24.5 | 27.5 | 88 | 31 | 1.002 | 69 | 98 | 8650 | 29 | 115.6 | 34.3 | -16.2 | 20.1 | 0 | 40.8 | 32.9
241380 | 180 | 17 | 2499 | 129.3 | 85.2 | 100 | 30 | 31.9 | 0.05 | 107 | 11.5 | 69.8 | 69 | 63.7 | 0.99 | 97.5 | 357.7 | 290.2 | 101.2 | 684.5 | 1.425 | 199.1 | 34 | 116.4 | 34 | 79 | 80.1 | 115.8 | 29.8 | 8.36 | 99.6 | 79.6 | 24.5 | 27.1 | 87 | 31 | 0.996 | 69 | 101 | 8750 | 29 | 115.2 | 34.6 | -16.2 | 20.1 | 0 | 40.5 | 32.9
241440 | 240 | 17 | 2499 | 129.6 | 85 | 100 | 30 | 32 | 0.05 | 107 | 11.5 | 70.1 | 69.2 | 68.5 | 0.991 | 97.5 | 358.8 | 291.3 | 101.2 | 684.6 | 1.361 | 199.7 | 34.1 | 116.8 | 34.1 | 78.7 | 85.9 | 116.1 | 29.9 | 8.378 | 99.5 | 85.6 | 24.5 | 27.1 | 87 | 31 | 1 | 68.6 | 101 | 8460 | 28.6 | 117.8 | 34.5 | -16.1 | 19.8 | 0 | 40.8 | 32.9
241500 | 300 | 17 | 2499 | 129.9 | 84.8 | 100 | 30 | 32.1 | 0.05 | 107 | 11.5 | 70 | 69.1 | 73 | 0.99 | 97.5 | 359.5 | 292 | 101.2 | 684.5 | 1.316 | 199.9 | 34.1 | 116.1 | 34 | 78.6 | 88.8 | 115.5 | 30 | 8.413 | 99.5 | 89.3 | 24.5 | 27.5 | 87 | 31 | 0.999 | 68.6 | 97 | 8530 | 28.6 | 115.2 | 34.5 | 0 | 19.5 | 0 | 40.8 | 32.9
241560 | 360 | 17 | 2500 | 129.6 | 84.7 | 100 | 30 | 31.9 | 0.051 | 107 | 11.5 | 70.1 | 68.9 | 71.3 | 0.991 | 97.5 | 359.6 | 292.4 | 101.2 | 683.8 | 1.31 | 198.6 | 34 | 116.8 | 34 | 78.5 | 80.7 | 116.1 | 30 | 8.386 | 99.4 | 81.3 | 24.5 | 27.1 | 87 | 31 | 1.001 | 68.6 | 97 | 8770 | 28.6 | 115.6 | 34.7 | -16.2 | 19.6 | 0 | 40.8 | 32.9
241620 | 420 | 17 | 2499 | 127.4 | 84.6 | 100 | 30 | 32 | 0.053 | 107 | 11.5 | 70 | 68.9 | 70.8 | 0.99 | 97.4 | 360.6 | 293.6 | 101.2 | 683.3 | 1.409 | 199.3 | 33.5 | 115.5 | 34.2 | 78.5 | 79.2 | 114.7 | 30 | 8.327 | 98.5 | 79.5 | 24.5 | 27.5 | 87 | 31 | 0.999 | 68.2 | 100 | 8530 | 28.6 | 114.6 | 34.7 | -16.1 | 19.9 | 0 | 40.7 | 32.9
241680 | 480 | 17 | 2501 | 127.4 | 84.7 | 100 | 30 | 31.9 | 0.054 | 107 | 11.5 | 69.9 | 68.9 | 71.1 | 0.989 | 97.4 | 360.7 | 294 | 101.1 | 682.8 | 1.366 | 198.4 | 33.5 | 115.9 | 34.2 | 78.6 | 79.4 | 115.2 | 30 | 8.297 | 98.3 | 79.6 | 24.5 | 27.5 | 87 | 31 | 1.001 | 67.8 | 100 | 8530 | 28.6 | 114.9 | 34.7 | 0 | 20.1 | 0 | 40.7 | 32.9
241740 | 540 | 17 | 2498 | 126.8 | 84.9 | 100 | 30 | 32 | 0.049 | 107 | 11.5 | 70 | 69 | 71.2 | 0.992 | 97.5 | 361 | 294.3 | 101.2 | 682.8 | 1.312 | 198.8 | 33.4 | 116.1 | 34.3 | 78.7 | 79.5 | 115.4 | 30 | 8.264 | 98.3 | 79.8 | 24.5 | 27.1 | 87 | 31 | 1 | 67.8 | 100 | 8600 | 29 | 114.9 | 34.7 | -16.1 | 20 | 0 | 40.5 | 32.9
241800 | 600 | 17 | 2499 | 127.3 | 85 | 100 | 30 | 32.1 | 0.049 | 107 | 11.5 | 70 | 69 | 71.4 | 0.989 | 97.5 | 361.6 | 294.9 | 101.2 | 682.5 | 1.295 | 199.5 | 33.4 | 116.2 | 34.3 | 78.9 | 79.2 | 115.5 | 30.1 | 8.303 | 98.1 | 79.6 | 24.5 | 27.5 | 87 | 31 | 1 | 67.8 | 100 | 8480 | 28.6 | 115.2 | 34.6 | -16.2 | 19.8 | 0 | 40.9 | 32.8
241860 | 660 | 17 | 2499 | 127.3 | 85.2 | 100.1 | 30 | 32.1 | 0.049 | 107 | 11.5 | 70 | 69.1 | 71.4 | 0.991 | 97.5 | 361.6 | 295 | 101.3 | 682.7 | 1.293 | 200 | 33.5 | 115.2 | 34.3 | 79 | 79.3 | 114.5 | 30.1 | 8.326 | 98.5 | 79.4 | 24.5 | 27.5 | 87 | 31 | 0.997 | 68.2 | 96 | 8530 | 29 | 114 | 34.1 | 0 | 19.8 | 0 | 40.2 | 32.9
241920 | 720 | 17 | 2500 | 127.4 | 85.3 | 100 | 30 | 32 | 0.049 | 107 | 11.5 | 69.9 | 69.1 | 71.5 | 0.991 | 97.4 | 362.1 | 295.4 | 101.2 | 682.7 | 1.264 | 199.1 | 33.5 | 115.9 | 34.6 | 79.1 | 79.5 | 115.1 | 30.2 | 8.325 | 98.3 | 79.7 | 24.5 | 27.1 | 87 | 31 | 0.998 | 67.8 | 101 | 8290 | 29 | 114.9 | 34.6 | -16.1 | 19.9 | 0 | 40.7 | 32.9
241980 | 780 | 17 | 2500 | 127.8 | 85.3 | 100 | 30 | 32.2 | 0.049 | 107 | 11.5 | 70 | 69.1 | 72 | 0.99 | 97.4 | 362.4 | 295.7 | 101.3 | 682.9 | 1.266 | 199.6 | 33.6 | 115.9 | 34.4 | 79.2 | 80 | 115.1 | 30.1 | 8.346 | 98.4 | 80.3 | 24.5 | 26.7 | 87 | 31 | 1.001 | 68.2 | 96 | 8480 | 29 | 113 | 34.5 | -16.1 | 20 | 0 | 40.9 | 32.9
242040 | 840 | 17 | 2500 | 127.9 | 85.2 | 100 | 30 | 32 | 0.05 | 107 | 11.5 | 69.9 | 68.9 | 72.2 | 0.992 | 97.4 | 362.5 | 296 | 101.3 | 682.5 | 1.252 | 198.9 | 33.6 | 115.8 | 34.3 | 79 | 80.5 | 115 | 30.2 | 8.328 | 98.4 | 80.6 | 24.5 | 27.5 | 87 | 31 | 1.002 | 68.2 | 100 | 8680 | 29 | 114.9 | 34.5 | -16.1 | 20.2 | 0 | 40.6 | 32.9
242100 | 900 | 17 | 2499 | 127.7 | 85.1 | 100 | 30 | 32 | 0.051 | 107 | 11.5 | 70.1 | 68.9 | 72.3 | 0.988 | 97.5 | 362.8 | 296.4 | 101.3 | 682.6 | 1.244 | 200.1 | 33.6 | 115.9 | 34.4 | 78.9 | 80.3 | 115.2 | 30.2 | 8.364 | 98.3 | 80.7 | 24.5 | 27.5 | 87 | 31 | 1.005 | 67.8 | 100 | 8550 | 29 | 114.9 | 34 | -16.1 | 19.9 | 0 | 40.8 | 32.9
242160 | 960 | 17 | 2500 | 127.9 | 85 | 100 | 30 | 31.9 | 0.049 | 107 | 11.5 | 69.9 | 69 | 72.5 | 0.991 | 97.5 | 363.4 | 296.8 | 101.2 | 682 | 1.238 | 201.6 | 33.6 | 115.3 | 34.5 | 78.8 | 81.1 | 114.6 | 30.2 | 8.354 | 98.4 | 81.4 | 24.5 | 27.5 | 87 | 31 | 0.998 | 67.8 | 100 | 8750 | 29 | 114.3 | 34.7 | 0 | 19.5 | 0 | 40.6 | 32.8
242220 | 1020 | 17 | 2496 | 127.4 | 84.9 | 100 | 30 | 32 | 0.05 | 107 | 11.5 | 70 | 68.9 | 73.2 | 0.992 | 97.4 | 362.9 | 296.9 | 101.2 | 682.6 | 1.26 | 200.3 | 33.6 | 116 | 34.5 | 78.7 | 82.1 | 115.2 | 30.3 | 8.371 | 98.3 | 82.4 | 24.5 | 26.7 | 87 | 31 | 1.001 | 67.8 | 100 | 8410 | 29 | 115.2 | 34.4 | -16.1 | 19.9 | 0 | 40.8 | 32.9
242280 | 1080 | 17 | 2501 | 127.9 | 84.8 | 100 | 30 | 32 | 0.05 | 107 | 11.5 | 70 | 68.8 | 73.6 | 0.991 | 97.4 | 363.5 | 297.3 | 101.3 | 682.1 | 1.265 | 199.9 | 33.6 | 115.1 | 34.6 | 78.6 | 82.1 | 114.3 | 30.3 | 8.376 | 98.7 | 82.5 | 24.5 | 27.8 | 87 | 31 | 0.998 | 68.2 | 96 | 8750 | 29 | 114 | 34.7 | -16.1 | 20.1 | 0 | 40.3 | 32.8
242340 | 1140 | 17 | 2502 | 127.8 | 84.8 | 100 | 30 | 32 | 0.051 | 107 | 11.5 | 70.1 | 69 | 73.5 | 0.991 | 97.4 | 363.8 | 297.8 | 101.2 | 682.1 | 1.252 | 199.8 | 33.5 | 115.7 | 34.6 | 78.6 | 82 | 114.9 | 30.3 | 8.304 | 98.4 | 82.4 | 24.5 | 27.8 | 87 | 31 | 0.997 | 68.2 | 100 | 8410 | 29 | 114.3 | 34.7 | 0 | 20.2 | 0 | 40.3 | 32.8
242400 | 1200 | 17 | 2501 | 128.4 | 84.8 | 100 | 30 | 32 | 0.049 | 107 | 11.5 | 70 | 68.8 | 74.1 | 0.989 | 97.4 | 364.6 | 298.6 | 101.2 | 682.1 | 1.215 | 200.8 | 33.7 | 115.2 | 34.6 | 78.6 | 82.9 | 114.4 | 30.3 | 8.402 | 98.4 | 83.3 | 24.5 | 27.8 | 87 | 31 | 0.998 | 68.2 | 100 | 8550 | 29 | 114.3 | 34.7 | -16.1 | 19.8 | 0 | 40.3 | 32.8
242460 | 1260 | 17 | 2500 | 127.9 | 84.9 | 100 | 30 | 31.9 | 0.055 | 107 | 11.5 | 70.1 | 69 | 74.7 | 0.991 | 97.4 | 364.4 | 298.6 | 101.3 | 682.4 | 1.195 | 199.5 | 33.6 | 115.7 | 34.8 | 78.7 | 83.7 | 114.9 | 30.4 | 8.34 | 98.4 | 84.1 | 24.5 | 27.1 | 87 | 31 | 0.997 | 67.8 | 97 | 8650 | 29 | 112.6 | 34.1 | -16.1 | 20.2 | 0 | 40.5 | 32.8
242520 | 1320 | 17 | 2499 | 127.8 | 85 | 100 | 30 | 31.9 | 0.05 | 107 | 11.5 | 69.9 | 68.9 | 74.9 | 0.992 | 97.4 | 364.9 | 299.1 | 101.3 | 682.5 | 1.192 | 199.8 | 33.6 | 115.9 | 34.6 | 78.8 | 83.8 | 115 | 30.4 | 8.356 | 98.4 | 84.1 | 24.5 | 27.1 | 87 | 31 | 1.003 | 67.8 | 100 | 8680 | 29 | 114.9 | 34.6 | 0 | 20.2 | 0 | 40.6 | 32.8
242580 | 1380 | 17 | 2498 | 128.1 | 85 | 100 | 30 | 32 | 0.049 | 107 | 11.5 | 70 | 69 | 75 | 0.989 | 97.4 | 364.9 | 299.1 | 101.4 | 682.4 | 1.197 | 198.4 | 33.7 | 115.4 | 35 | 78.8 | 83.9 | 114.5 | 30.4 | 8.403 | 98.4 | 84.2 | 24.5 | 27.5 | 87 | 31 | 1.006 | 68.2 | 96 | 8630 | 29 | 114.6 | 34.4 | -16.1 | 19.6 | 0 | 40.7 | 32.8
242640 | 1440 | 17 | 2500 | 127.5 | 85.1 | 100 | 30 | 32.1 | 0.049 | 107 | 11.5 | 69.9 | 68.9 | 75.4 | 0.991 | 97.4 | 365.7 | 299.8 | 101.3 | 682.7 | 1.178 | 199.2 | 33.5 | 116.1 | 34.6 | 78.9 | 84.8 | 115.3 | 30.5 | 8.346 | 98.2 | 84.9 | 24.5 | 27.1 | 87 | 31 | 1.006 | 67.8 | 100 | 8650 | 29 | 114.9 | 34.6 | -16.1 | 19.6 | 0 | 40.7 | 32.8
242700 | 1500 | 17 | 2499 | 128.3 | 85.2 | 100 | 30 | 32.1 | 0.048 | 107 | 11.5 | 69.9 | 68.8 | 76 | 0.991 | 97.4 | 365.6 | 299.9 | 101.3 | 682.4 | 1.192 | 198.9 | 33.7 | 115.8 | 34.8 | 79 | 85.5 | 114.9 | 30.5 | 8.374 | 98.4 | 85.9 | 24.5 | 27.1 | 87 | 31 | 1 | 67.8 | 96 | 8650 | 28.6 | 112.6 | 34.6 | -16.1 | 20 | 0 | 40.8 | 32.8
242760 | 1560 | 17 | 2500 | 127.5 | 85.2 | 100 | 30 | 32.2 | 0.049 | 107 | 11.5 | 70 | 68.8 | 76.4 | 0.991 | 97.4 | 366 | 300.2 | 101.3 | 682.5 | 1.15 | 200.1 | 33.5 | 116.2 | 34.9 | 79 | 85.7 | 115.3 | 30.6 | 8.374 | 98.2 | 86.2 | 24.5 | 26.7 | 87 | 31 | 1.001 | 67.8 | 100 | 8630 | 29 | 115.2 | 34.4 | -16.1 | 19.8 | 0 | 40.8 | 32.8
242820 | 1620 | 17 | 2498 | 127.8 | 85.2 | 100 | 30 | 32.1 | 0.051 | 107 | 11.5 | 70.2 | 68.7 | 76.5 | 0.992 | 97.4 | 366 | 300.2 | 101.4 | 682.8 | 1.17 | 200.5 | 33.6 | 115.7 | 35.1 | 79 | 85.6 | 114.9 | 30.6 | 8.399 | 98.4 | 85.8 | 24.5 | 27.1 | 87 | 31 | 0.999 | 67.8 | 100 | 8460 | 29 | 114.9 | 34.5 | 0 | 19.7 | 0 | 40.6 | 32.8
242880 | 1680 | 17 | 2501 | 128.3 | 85.1 | 100 | 30 | 31.9 | 0.051 | 107 | 11.5 | 69.9 | 68.9 | 76.8 | 0.989 | 97.4 | 366.1 | 300.5 | 101.4 | 681.9 | 1.193 | 200 | 33.6 | 115.9 | 35 | 78.9 | 86.2 | 115 | 30.6 | 8.363 | 98.3 | 86.4 | 24.5 | 26.7 | 87 | 31 | 1.001 | 67.8 | 100 | 8730 | 29 | 112.6 | 34.5 | 0 | 20.1 | 0 | 40.8 | 32.9
242940 | 1740 | 17 | 2499 | 128.2 | 85 | 100 | 30 | 31.9 | 0.049 | 107 | 11.5 | 70.1 | 68.9 | 77.4 | 0.991 | 97.4 | 366 | 300.3 | 101.4 | 682 | 1.187 | 200.3 | 33.7 | 115.2 | 35 | 78.8 | 87.2 | 114.3 | 30.6 | 8.407 | 98.6 | 87.5 | 24.5 | 27.5 | 87 | 31 | 0.998 | 68.2 | 96 | 8580 | 29 | 112.3 | 34.7 | -16.1 | 20.1 | 0 | 40 | 32.8
243000 | 1800 | 17 | 2500 | 127.8 | 85 | 100 | 30 | 31.9 | 0.049 | 107 | 11.5 | 69.8 | 69 | 78 | 0.992 | 97.4 | 366.4 | 300.9 | 101.4 | 682 | 1.177 | 198.9 | 33.6 | 115.9 | 34.7 | 78.8 | 87.4 | 115 | 30.6 | 8.369 | 98.3 | 87.8 | 24.5 | 27.5 | 87 | 31 | 0.998 | 67.8 | 96 | 8680 | 29 | 113 | 34.6 | 0 | 19.9 | 0 | 40.7 | 32.8
243060 | 1860 | 17 | 2501 | 128.3 | 84.9 | 100 | 30 | 32 | 0.051 | 107 | 11.5 | 70.3 | 68.8 | 77.8 | 0.991 | 97.4 | 366.7 | 301.4 | 101.3 | 682 | 1.18 | 199.1 | 33.6 | 115.8 | 35.1 | 78.7 | 86.8 | 115 | 30.6 | 8.374 | 98.2 | 87 | 24.5 | 27.1 | 87 | 31 | 1.001 | 67.8 | 96 | 8650 | 29 | 113 | 34.6 | 0 | 20.1 | 0 | 40.7 | 32.8
243120 | 1920 | 17 | 2503 | 128.3 | 84.9 | 100 | 30 | 32 | 0.05 | 107 | 11.5 | 69.8 | 69 | 77.7 | 0.99 | 97.4 | 366.8 | 301.5 | 101.3 | 682.2 | 1.181 | 199.1 | 33.6 | 115.6 | 34.9 | 78.6 | 86.5 | 114.8 | 30.7 | 8.414 | 98.3 | 86.9 | 24.5 | 27.5 | 87 | 31 | 1.001 | 67.8 | 100 | 8550 | 29 | 114.6 | 34.6 | -16.1 | 19.8 | 0 | 40.6 | 32.8
243180 | 1980 | 17 | 2500 | 128 | 84.8 | 100 | 30 | 32 | 0.05 | 107 | 11.5 | 70.2 | 68.8 | 78.1 | 0.99 | 97.4 | 367.2 | 301.9 | 101.3 | 682.1 | 1.17 | 199.7 | 33.6 | 115.9 | 34.8 | 78.6 | 87.5 | 115 | 30.7 | 8.431 | 98.3 | 87.6 | 24.5 | 27.1 | 87 | 31 | 1.001 | 67.8 | 96 | 8820 | 29 | 113 | 34.8 | 0 | 20.1 | 0 | 40.4 | 32.8
243240 | 2040 | 17 | 2499 | 127.4 | 84.8 | 100 | 30 | 31.9 | 0.054 | 107 | 11.5 | 70 | 68.9 | 78.3 | 0.991 | 97.4 | 367.2 | 302 | 101.3 | 682.1 | 1.168 | 199.3 | 33.5 | 115.9 | 35 | 78.6 | 87.3 | 115 | 30.7 | 8.375 | 98.3 | 87.8 | 24.5 | 27.5 | 87 | 31 | 1.001 | 68.2 | 96 | 8650 | 29 | 112.6 | 34.1 | 0 | 20.5 | 0 | 40.5 | 32.8
243300 | 2100 | 17 | 2498 | 127.5 | 84.8 | 100 | 30 | 31.9 | 0.049 | 107 | 11.5 | 70.1 | 68.9 | 78.2 | 0.993 | 97.4 | 367.6 | 302.4 | 101.3 | 682 | 1.153 | 198.9 | 33.6 | 116 | 35.2 | 78.6 | 86.4 | 115.1 | 30.7 | 8.367 | 98.3 | 87 | 24.5 | 27.1 | 87 | 31 | 1.002 | 67.8 | 97 | 8700 | 29 | 115.2 | 34.7 | -16.1 | 19.6 | 0 | 40.6 | 32.8
243360 | 2160 | 17 | 2500 | 128.1 | 84.9 | 100 | 30 | 32 | 0.048 | 107 | 11.5 | 69.8 | 68.8 | 77.8 | 0.99 | 97.4 | 368.1 | 303 | 101.3 | 682.2 | 1.156 | 199.3 | 33.6 | 115.9 | 35.1 | 78.7 | 86.1 | 115 | 30.7 | 8.425 | 98.3 | 86.2 | 24.5 | 27.1 | 87 | 31 | 1.002 | 67.8 | 96 | 8700 | 29 | 115.2 | 34.7 | -16.1 | 19.8 | 0 | 40.8 | 32.9
243420 | 2220 | 17 | 2497 | 127.6 | 85 | 100 | 30 | 32.1 | 0.047 | 107 | 11.5 | 70.1 | 68.9 | 78.1 | 0.991 | 97.4 | 367.8 | 302.7 | 101.3 | 682.2 | 1.09 | 199 | 33.6 | 115.8 | 35.1 | 78.8 | 86.7 | 114.9 | 30.8 | 8.42 | 98.5 | 86.9 | 24.5 | 27.1 | 87 | 31 | 0.999 | 68.2 | 96 | 8800 | 29 | 113 | 34.6 | 0 | 19.7 | 0 | 40.3 | 32.8
243480 | 2280 | 17 | 2499 | 128.2 | 85.1 | 100 | 30 | 32.1 | 0.047 | 107 | 11.5 | 70 | 68.9 | 78.3 | 0.991 | 97.4 | 368 | 302.9 | 101.3 | 682.7 | 1.141 | 199.1 | 33.7 | 115.2 | 35.2 | 78.9 | 87 | 114.3 | 30.8 | 8.431 | 98.4 | 87.4 | 24.5 | 27.5 | 87 | 31 | 1 | 67.8 | 97 | 8650 | 29 | 112.6 | 34.6 | -16.1 | 19.7 | 0 | 40.4 | 32.8
243540 | 2340 | 17 | 2500 | 128.2 | 85.2 | 100 | 30 | 32.2 | 0.049 | 107 | 11.5 | 70 | 68.8 | 78.3 | 0.991 | 97.4 | 368.1 | 302.9 | 101.4 | 682.7 | 1.147 | 198.6 | 33.7 | 115.2 | 35.2 | 79 | 85.9 | 114.3 | 30.7 | 8.435 | 98.4 | 86.5 | 24.5 | 27.5 | 87 | 31 | 1 | 67.8 | 96 | 8970 | 29 | 112.3 | 34.7 | -16.1 | 19.6 | 0 | 40.3 | 32.8
243600 | 2400 | 17 | 2499 | 127.9 | 85.3 | 100 | 30 | 32 | 0.049 | 107 | 11.5 | 69.9 | 68.8 | 77.9 | 0.991 | 97.4 | 368.2 | 303.2 | 101.4 | 683 | 1.095 | 198.6 | 33.6 | 116.1 | 35.1 | 79.1 | 85.2 | 115.2 | 30.7 | 8.408 | 98.3 | 85.8 | 24.5 | 27.5 | 87 | 31 | 1.007 | 67.8 | 96 | 8700 | 29 | 115.2 | 34.6 | 0 | 20.1 | 0 | 40.7 | 32.8
243660 | 2460 | 17 | 2502 | 128.7 | 85.2 | 100 | 30 | 31.9 | 0.05 | 107 | 11.5 | 70.1 | 68.8 | 78 | 0.989 | 97.4 | 368.4 | 303.4 | 101.4 | 682.9 | 1.082 | 199.3 | 33.7 | 115.6 | 35.4 | 79 | 86 | 114.7 | 30.8 | 8.432 | 98.4 | 86.3 | 24.5 | 27.5 | 87 | 31 | 1.003 | 68.2 | 96 | 8730 | 29 | 112.3 | 34 | -16.1 | 20.3 | 0 | 40.1 | 32.9
243720 | 2520 | 17 | 2499 | 127.7 | 85.1 | 100 | 30 | 31.8 | 0.051 | 107 | 11.5 | 69.8 | 68.7 | 78.4 | 0.991 | 97.4 | 368.2 | 303.2 | 101.4 | 682.8 | 1.082 | 198.5 | 33.5 | 115.9 | 35.7 | 78.9 | 86.5 | 115 | 30.8 | 8.429 | 98.3 | 86.9 | 24.5 | 27.1 | 87 | 31 | 1.006 | 67.8 | 96 | 8630 | 29 | 113 | 34 | 0 | 20.1 | 0 | 40.7 | 32.9
243780 | 2580 | 17 | 2501 | 128.4 | 85 | 100 | 30 | 31.9 | 0.05 | 107 | 11.5 | 70.2 | 68.9 | 78.2 | 0.993 | 97.4 | 368.7 | 303.7 | 101.4 | 682.8 | 1.109 | 199.2 | 33.7 | 115.7 | 35.6 | 78.8 | 85.5 | 114.8 | 30.8 | 8.431 | 98.5 | 86 | 24.5 | 27.5 | 87 | 31 | 0.997 | 68.2 | 100 | 8730 | 29 | 114.6 | 34.7 | 0 | 20.6 | 0 | 40 | 32.9
243840 | 2640 | 17 | 2500 | 127.9 | 85 | 100 | 30 | 32 | 0.052 | 107 | 11.5 | 69.9 | 68.9 | 78 | 0.99 | 97.4 | 369 | 304.1 | 101.4 | 682.7 | 1.088 | 198.4 | 33.6 | 116.2 | 36 | 78.7 | 84.8 | 115.3 | 30.8 | 8.432 | 98.2 | 85.3 | 24.5 | 26.7 | 87 | 31 | 0.999 | 67.8 | 96 | 8700 | 29 | 113 | 34.6 | -16.1 | 19.8 | 0 | 40.6 | 32.8
243900 | 2700 | 17 | 2500 | 128.1 | 84.9 | 100 | 30 | 32 | 0.049 | 107 | 11.4 | 69.8 | 68.9 | 78.3 | 0.991 | 97.4 | 369.3 | 304.2 | 101.4 | 682.7 | 1.112 | 198.7 | 33.6 | 116.1 | 36 | 78.7 | 85.3 | 115.2 | 30.9 | 8.406 | 98.2 | 85.8 | 24.5 | 27.1 | 87 | 31 | 0.997 | 67.8 | 96 | 8680 | 29 | 113 | 34.6 | 0 | 19.8 | 0 | 40.8 | 32.9
243960 | 2760 | 17 | 2502 | 128.7 | 84.9 | 100 | 30 | 32 | 0.05 | 107 | 11.4 | 70.2 | 69.3 | 78.4 | 0.991 | 97.4 | 369.9 | 305 | 101.4 | 682.9 | 1.107 | 198.7 | 33.7 | 115.5 | 36.1 | 78.6 | 85.1 | 114.6 | 30.9 | 8.458 | 98.4 | 85.9 | 24.5 | 27.5 | 87 | 31 | 0.999 | 67.8 | 100 | 8650 | 29 | 114.6 | 34.6 | -16.1 | 19.4 | 0 | 40.4 | 32.9
244020 | 2820 | 17 | 2501 | 127.9 | 84.8 | 100 | 30 | 31.9 | 0.055 | 107 | 11.4 | 70 | 69.1 | 78.1 | 0.992 | 97.4 | 369.5 | 304.8 | 101.4 | 682.4 | 1.099 | 199.4 | 33.6 | 115.6 | 35.9 | 78.6 | 84.5 | 114.7 | 30.9 | 8.44 | 98.5 | 85.2 | 24.5 | 27.5 | 87 | 31 | 1.001 | 68.2 | 100 | 8330 | 29 | 114.3 | 34.7 | -16.1 | 20.5 | 0 | 40.3 | 32.9
244080 | 2880 | 17 | 2499 | 127.8 | 84.8 | 100 | 30 | 31.9 | 0.051 | 107 | 11.4 | 70.1 | 68.8 | 77.9 | 0.992 | 97.4 | 369.6 | 304.9 | 101.4 | 682.8 | 1.101 | 199.3 | 33.6 | 116.1 | 35.9 | 78.6 | 84.6 | 115.2 | 30.9 | 8.395 | 98.4 | 85.1 | 24.5 | 27.1 | 87 | 31 | 1.006 | 67.8 | 96 | 8480 | 29 | 113 | 34.6 | -16.1 | 20.3 | 0 | 40.5 | 32.9
244140 | 2940 | 17 | 2502 | 128.2 | 84.9 | 100 | 30 | 32.1 | 0.049 | 107 | 11.4 | 70 | 69 | 78.1 | 0.99 | 97.4 | 370.1 | 305.3 | 101.4 | 683 | 1.111 | 198.2 | 33.6 | 115.6 | 36 | 78.7 | 85.2 | 114.7 | 30.9 | 8.429 | 98.4 | 85.6 | 24.5 | 27.5 | 87 | 31 | 0.999 | 68.2 | 100 | 8480 | 29 | 114.6 | 34.7 | -16.1 | 20.1 | 0 | 40.5 | 32.9
244200 | 3000 | 17 | 2499 | 127.6 | 85 | 100 | 30 | 32.1 | 0.05 | 107 | 11.4 | 70 | 69 | 78.2 | 0.991 | 97.4 | 369.8 | 305 | 101.4 | 683.1 | 1.093 | 198.5 | 33.6 | 116.2 | 35.8 | 78.8 | 85 | 115.3 | 31 | 8.419 | 98.2 | 85.5 | 24.5 | 26.7 | 87 | 31 | 0.998 | 67.8 | 96 | 8580 | 29 | 115.2 | 34.6 | 0 | 19.9 | 0 | 40.8 | 32.9
244260 | 3060 | 17 | 2502 | 128.6 | 85 | 100 | 30 | 32 | 0.047 | 107 | 11.4 | 70 | 68.8 | 77.9 | 0.991 | 97.4 | 370 | 305.4 | 101.4 | 683 | 1.11 | 197.9 | 33.7 | 115.6 | 35.7 | 78.8 | 84.6 | 114.7 | 31 | 8.444 | 98.6 | 85.1 | 24.5 | 27.5 | 87 | 31 | 0.997 | 68.2 | 97 | 8650 | 28.6 | 112.6 | 34.6 | 0 | 20.6 | 0 | 40 | 32.9
244320 | 3120 | 17 | 2502 | 128.7 | 85.1 | 100 | 30 | 32.1 | 0.047 | 107 | 11.4 | 70 | 68.9 | 77.9 | 0.991 | 97.4 | 370.4 | 305.6 | 101.5 | 682.8 | 1.113 | 198.2 | 33.7 | 115.3 | 35.8 | 78.9 | 85.1 | 114.4 | 31 | 8.454 | 98.4 | 85.3 | 24.5 | 27.5 | 87 | 31 | 1.002 | 67.8 | 100 | 8680 | 29 | 114.3 | 34.6 | 0 | 19.6 | 0 | 40.5 | 32.9
244380 | 3180 | 17 | 2501 | 127.9 | 85.2 | 100 | 30 | 32 | 0.049 | 107 | 11.4 | 70.1 | 68.8 | 78.2 | 0.991 | 97.4 | 369.9 | 305.3 | 101.4 | 682.9 | 1.109 | 198.9 | 33.6 | 115.9 | 36.1 | 79 | 85.2 | 115 | 31 | 8.411 | 98.4 | 85.8 | 24.5 | 27.1 | 87 | 31 | 0.997 | 68.2 | 96 | 8700 | 29 | 112.6 | 34.6 | 0 | 20.2 | 0 | 40.5 | 32.9
244440 | 3240 | 17 | 2499 | 128 | 85.2 | 100 | 30 | 32 | 0.052 | 107 | 11.4 | 69.9 | 68.8 | 78.1 | 0.99 | 97.4 | 370.3 | 305.7 | 101.5 | 682.9 | 1.088 | 198.1 | 33.6 | 116.1 | 36.2 | 79 | 84.8 | 115.2 | 31 | 8.468 | 98.2 | 85.3 | 24.5 | 27.1 | 87 | 31 | 0.999 | 68.2 | 96 | 9020 | 29 | 113 | 34.6 | -16.1 | 20.1 | 0 | 40.6 | 32.9
244500 | 3300 | 17 | 2499 | 128.5 | 85.1 | 100 | 30 | 32 | 0.05 | 107 | 11.4 | 70.1 | 68.7 | 77.9 | 0.991 | 97.4 | 370.4 | 305.7 | 101.4 | 682.8 | 1.093 | 199 | 33.8 | 115.7 | 36.5 | 78.9 | 84.5 | 114.8 | 31 | 8.448 | 98.2 | 85 | 24.5 | 27.1 | 87 | 31 | 1.007 | 67.8 | 100 | 8310 | 29 | 114.9 | 34.6 | -16.1 | 19.6 | 0 | 40.7 | 32.9
244560 | 3360 | 17 | 2499 | 128 | 85.1 | 100 | 30 | 32 | 0.05 | 107 | 11.4 | 70 | 68.8 | 77.9 | 0.992 | 97.4 | 370.3 | 305.8 | 101.5 | 682.5 | 1.089 | 198.5 | 33.6 | 116 | 36.1 | 78.9 | 85.1 | 115.1 | 31 | 8.397 | 98.3 | 85.3 | 24.5 | 27.1 | 87 | 31 | 0.998 | 67.8 | 100 | 8430 | 29 | 114.9 | 34.7 | -16.1 | 19.6 | 0 | 40.7 | 32.9
244620 | 3420 | 17 | 2499 | 128.8 | 85 | 100 | 30 | 32.1 | 0.05 | 107 | 11.5 | 69.9 | 69 | 78.2 | 0.99 | 97.4 | 370.5 | 306 | 101.4 | 682.4 | 1.142 | 198.3 | 33.8 | 115.4 | 36.2 | 78.8 | 85.5 | 114.4 | 31.1 | 8.472 | 98.4 | 85.8 | 24.5 | 27.1 | 87 | 31 | 1.002 | 67.8 | 100 | 8480 | 29 | 114.6 | 34.5 | 0 | 19.2 | 0 | 40.7 | 32.8
244680 | 3480 | 17 | 2501 | 128.1 | 84.9 | 100 | 30 | 32.1 | 0.05 | 107 | 11.5 | 70.1 | 68.9 | 78.1 | 0.991 | 97.4 | 371.2 | 306.8 | 101.5 | 682.5 | 1.162 | 198.5 | 33.6 | 115.8 | 36.1 | 78.7 | 85.1 | 114.9 | 31.1 | 8.42 | 98.4 | 85.6 | 24.5 | 27.1 | 87 | 31 | 0.998 | 67.8 | 96 | 8900 | 29 | 112.6 | 34.5 | -16.1 | 20.1 | 0 | 40.3 | 32.9
244740 | 3540 | 17 | 2503 | 128.4 | 84.9 | 100 | 30 | 32 | 0.051 | 107 | 11.5 | 69.9 | 68.7 | 77.7 | 0.99 | 97.4 | 371.2 | 307 | 101.4 | 682.4 | 1.124 | 199.2 | 33.7 | 115.7 | 36.1 | 78.7 | 84.6 | 114.8 | 31.1 | 8.462 | 98.4 | 85 | 24.5 | 27.1 | 87 | 31 | 1.003 | 67.8 | 101 | 8820 | 29 | 114.6 | 34.7 | -16.1 | 20.6 | 0 | 40.1 | 32.9
244800 | 3600 | 17 | 2500 | 128.6 | 84.9 | 100 | 30 | 31.8 | 0.054 | 107 | 11.5 | 70.1 | 68.8 | 78 | 0.99 | 97.4 | 371.1 | 307 | 101.5 | 682.3 | 1.112 | 198 | 33.8 | 115.2 | 36.2 | 78.6 | 85.4 | 114.2 | 31.1 | 8.462 | 98.5 | 85.9 | 24.5 | 27.1 | 87 | 31 | 1 | 68.2 | 100 | 8550 | 29 | 114.3 | 34.6 | -16.1 | 19.9 | 0 | 40.3 | 32.9
255660 | 60 | 18 | 2499 | 126 | 85.8 | 100 | 30 | 32 | 0.051 | 107 | 11.5 | 69.9 | 68.7 | 64.6 | 0.992 | 97 | 356.1 | 288.1 | 101.6 | 684.7 | 1.472 | 195.1 | 33.1 | 115.9 | 37.9 | 79.7 | 68.8 | 115 | 31.4 | 8.181 | 98 | 69.4 | 24.5 | 26.7 | 88 | 31 | 1.002 | 67.8 | 100 | 8530 | 28.6 | 114.9 | 34.1 | -16.4 | 19.7 | 0 | 40.8 | 33.1
255720 | 120 | 18 | 2499 | 126.1 | 85.5 | 100 | 30 | 31.8 | 0.052 | 107 | 11.5 | 70 | 68.9 | 64.6 | 0.99 | 97 | 356.7 | 288.7 | 101.6 | 685 | 1.498 | 194.4 | 33.1 | 116.1 | 37.8 | 79.3 | 71.9 | 115.2 | 31.4 | 8.202 | 98 | 71.6 | 24.5 | 26.7 | 88 | 31 | 0.998 | 67.5 | 100 | 8510 | 28.6 | 114.9 | 34 | -16.2 | 20.6 | 0 | 40.5 | 33
255780 | 180 | 18 | 2500 | 129.2 | 85.2 | 100 | 30 | 31.9 | 0.045 | 107 | 11.5 | 70.1 | 68.9 | 68 | 0.99 | 97 | 357.5 | 289.8 | 101.6 | 685.2 | 1.506 | 194 | 33.9 | 116 | 37.9 | 79 | 78.2 | 115.2 | 31.4 | 8.316 | 99.3 | 78.1 | 24.5 | 27.1 | 87 | 31 | 1.003 | 68.6 | 101 | 8600 | 28.6 | 113 | 34.6 | -16.2 | 20.1 | 0 | 40.4 | 33.1
255840 | 240 | 18 | 2501 | 129.3 | 85 | 100 | 30 | 32 | 0.049 | 107 | 11.5 | 70 | 69.1 | 72.9 | 0.99 | 97 | 358 | 290.4 | 101.5 | 685.4 | 1.497 | 194.2 | 33.9 | 115.6 | 38 | 78.8 | 84.4 | 114.8 | 31.4 | 8.355 | 99.3 | 84 | 24.5 | 27.5 | 87 | 31 | 1 | 69 | 101 | 8480 | 28.6 | 114.3 | 34.7 | -16.2 | 20.5 | 0 | 40.5 | 33.1
255900 | 300 | 18 | 2500 | 129.3 | 84.9 | 100 | 30 | 32.1 | 0.049 | 107 | 11.5 | 70.1 | 69.2 | 76.1 | 0.991 | 97 | 358.5 | 291.1 | 101.5 | 685.6 | 1.473 | 194.2 | 33.9 | 116.1 | 38 | 78.7 | 86.9 | 115.2 | 31.5 | 8.364 | 99.3 | 87.5 | 24.5 | 27.5 | 87 | 31 | 1.002 | 68.6 | 97 | 8510 | 28.6 | 115.2 | 34.6 | -16.2 | 19.7 | 0 | 40.5 | 33.1
255960 | 360 | 18 | 2498 | 129.4 | 84.8 | 100 | 30 | 32.1 | 0.047 | 107 | 11.5 | 69.9 | 69 | 74.8 | 0.991 | 97 | 359.1 | 291.9 | 101.5 | 685.6 | 1.439 | 193.1 | 34 | 115.9 | 38 | 78.6 | 79.4 | 115.1 | 31.5 | 8.366 | 99.3 | 79.9 | 24.5 | 27.5 | 87 | 31 | 0.998 | 68.6 | 101 | 8360 | 28.6 | 114.9 | 34.5 | -16.1 | 19.6 | 0 | 40.5 | 33.1
256020 | 420 | 18 | 2498 | 128.7 | 84.7 | 100 | 30 | 32.2 | 0.05 | 107 | 11.5 | 70.1 | 68.9 | 73.7 | 0.99 | 97 | 359.4 | 292.2 | 101.6 | 685.5 | 1.403 | 193.6 | 33.8 | 116.4 | 38 | 78.5 | 76.8 | 115.6 | 31.5 | 8.358 | 99.2 | 77 | 24.5 | 27.1 | 87 | 31 | 1.004 | 68.6 | 101 | 8650 | 28.6 | 117.5 | 34.4 | -16.2 | 20.3 | 0 | 40.4 | 33.1
256080 | 480 | 18 | 2499 | 129 | 84.7 | 100 | 30 | 32 | 0.051 | 107 | 11.5 | 70.1 | 69.2 | 73.6 | 0.991 | 97 | 359.6 | 292.5 | 101.6 | 685.6 | 1.35 | 193.6 | 33.9 | 116.5 | 38.2 | 78.5 | 76.6 | 115.6 | 31.5 | 8.366 | 99.1 | 76.6 | 24.5 | 27.1 | 87 | 31 | 1.002 | 68.6 | 97 | 8630 | 28.6 | 115.6 | 34.6 | -16.1 | 20.1 | 0 | 40.5 | 33.1
256140 | 540 | 18 | 2499 | 126.8 | 84.7 | 100 | 30 | 31.9 | 0.053 | 106.9 | 11.5 | 70 | 68.9 | 73.8 | 0.991 | 97 | 360.3 | 293.4 | 101.6 | 685.2 | 1.366 | 194.9 | 33.3 | 115.7 | 38.4 | 78.5 | 76.5 | 114.9 | 31.5 | 8.285 | 98.1 | 76.7 | 24.5 | 27.1 | 87 | 31 | 1 | 67.8 | 96 | 8770 | 28.6 | 113 | 34.6 | -16.2 | 20.1 | 0 | 40.4 | 33.1
256200 | 600 | 18 | 2501 | 127.3 | 84.8 | 100 | 30 | 31.9 | 0.052 | 107 | 11.5 | 70 | 69 | 73.8 | 0.991 | 97 | 361.1 | 294.2 | 101.5 | 684.6 | 1.383 | 193.9 | 33.4 | 115.5 | 38.4 | 78.7 | 75.7 | 114.6 | 31.6 | 8.283 | 98.1 | 76.2 | 24.5 | 27.1 | 87 | 31 | 1.001 | 67.5 | 100 | 8210 | 28.6 | 114.6 | 34.5 | -16.2 | 19.3 | 0 | 40.8 | 33.1
256260 | 660 | 18 | 2499 | 126.9 | 84.9 | 100 | 30 | 32 | 0.052 | 107 | 11.5 | 70 | 69 | 73.5 | 0.992 | 97 | 361.2 | 294.4 | 101.5 | 684.8 | 1.288 | 194.8 | 33.3 | 115.9 | 38.3 | 78.8 | 75.3 | 115.1 | 31.6 | 8.269 | 98 | 75.8 | 24.5 | 27.5 | 87 | 31 | 1 | 67.8 | 96 | 8550 | 28.6 | 113 | 34.6 | 0 | 20.3 | 0 | 40.5 | 33.1
256320 | 720 | 18 | 2500 | 127.7 | 85 | 100 | 30 | 32 | 0.05 | 107 | 11.5 | 69.8 | 68.9 | 73.6 | 0.989 | 97 | 361.2 | 294.6 | 101.5 | 684.4 | 1.28 | 193.7 | 33.5 | 115.7 | 38.6 | 78.9 | 75.6 | 114.8 | 31.6 | 8.342 | 98 | 76.1 | 24.5 | 27.1 | 87 | 31 | 1.006 | 67.8 | 100 | 8480 | 28.6 | 114.6 | 34.7 | -16.1 | 19.5 | 0 | 40.8 | 33.1
256380 | 780 | 18 | 2500 | 127.6 | 85.1 | 100 | 30 | 32 | 0.05 | 107 | 11.5 | 70 | 69.1 | 73.9 | 0.991 | 97 | 361 | 294.3 | 101.6 | 685 | 1.257 | 193.5 | 33.5 | 115.4 | 38.6 | 79 | 75.8 | 114.5 | 31.6 | 8.322 | 98.3 | 76.3 | 24.5 | 27.1 | 87 | 31 | 0.999 | 67.8 | 100 | 8700 | 28.6 | 114.6 | 34.1 | -16.1 | 20.2 | 0 | 40.2 | 33.1
256440 | 840 | 18 | 2498 | 127.7 | 85.3 | 100 | 30 | 32 | 0.048 | 107 | 11.5 | 70 | 68.9 | 74 | 0.991 | 97 | 361.6 | 295 | 101.6 | 684.7 | 1.238 | 195.7 | 33.6 | 115.6 | 38.9 | 79.1 | 76 | 114.7 | 31.7 | 8.317 | 98.1 | 76.3 | 24.5 | 27.5 | 87 | 31 | 0.999 | 67.8 | 95 | 8750 | 28.6 | 112.6 | 34.6 | -16.2 | 19.9 | 0 | 40.6 | 33.1
256500 | 900 | 18 | 2497 | 127.2 | 85.3 | 100 | 30 | 31.8 | 0.055 | 107 | 11.5 | 70.1 | 68.9 | 74.1 | 0.991 | 97 | 362.1 | 295.4 | 101.6 | 684.8 | 1.23 | 195.4 | 33.5 | 115.8 | 39.1 | 79.1 | 76 | 114.9 | 31.6 | 8.323 | 98 | 76.4 | 24.5 | 26.7 | 87 | 31 | 1.006 | 67.5 | 100 | 8290 | 28.6 | 114.9 | 34.7 | -16.1 | 19.7 | 0 | 40.8 | 33.1
256560 | 960 | 18 | 2501 | 127.6 | 85.3 | 100 | 30 | 31.9 | 0.049 | 107 | 11.5 | 70.2 | 69 | 74.4 | 0.992 | 97 | 361.9 | 295.3 | 101.7 | 684.9 | 1.252 | 194.2 | 33.5 | 115.1 | 38.6 | 79.2 | 76.4 | 114.2 | 31.7 | 8.356 | 98.3 | 76.9 | 24.5 | 27.5 | 87 | 31 | 1.001 | 67.8 | 100 | 8680 | 28.6 | 114.3 | 34.6 | -16.2 | 20.4 | 0 | 40 | 33.1
256620 | 1020 | 18 | 2500 | 128 | 85.3 | 100 | 30 | 32 | 0.05 | 107 | 11.5 | 69.8 | 69 | 74.6 | 0.99 | 97 | 362.3 | 295.7 | 101.7 | 685.3 | 1.185 | 194.1 | 33.6 | 115.6 | 38.2 | 79.1 | 76.7 | 114.7 | 31.7 | 8.358 | 98.2 | 76.9 | 24.5 | 27.1 | 87 | 31 | 1.003 | 67.5 | 100 | 8750 | 28.6 | 114.9 | 34.7 | -16.1 | 19.5 | 0 | 40.6 | 33.1
256680 | 1080 | 18 | 2499 | 127.2 | 85.2 | 100 | 30 | 32.1 | 0.049 | 107 | 11.5 | 70.1 | 69 | 74.9 | 0.991 | 97 | 362.4 | 296.1 | 101.6 | 685 | 1.216 | 193.9 | 33.4 | 115.9 | 38.3 | 79 | 77.1 | 115 | 31.7 | 8.345 | 98 | 77.5 | 24.5 | 27.1 | 87 | 31 | 1.001 | 67.5 | 100 | 8310 | 28.6 | 114.9 | 34 | -16.1 | 19.8 | 0 | 40.8 | 33.1
256740 | 1140 | 18 | 2499 | 126.8 | 85 | 100 | 30 | 32 | 0.048 | 107 | 11.5 | 69.9 | 68.7 | 75.2 | 0.991 | 97 | 362.7 | 296.5 | 101.7 | 684.4 | 1.27 | 194 | 33.3 | 116 | 38.4 | 78.8 | 77.1 | 115.1 | 31.7 | 8.309 | 97.9 | 77.6 | 24.5 | 26.7 | 87 | 31 | 1 | 67.5 | 100 | 8730 | 28.6 | 114.9 | 34.6 | -16.1 | 20.1 | 0 | 40.7 | 33.1
256800 | 1200 | 18 | 2499 | 127.3 | 84.9 | 100 | 30 | 32.2 | 0.049 | 107 | 11.5 | 70.2 | 68.9 | 75.3 | 0.989 | 97 | 363.1 | 296.8 | 101.7 | 684.4 | 1.234 | 194.6 | 33.4 | 115.9 | 38.5 | 78.8 | 77.6 | 115 | 31.7 | 8.336 | 98 | 77.8 | 24.5 | 27.1 | 87 | 31 | 1.004 | 67.5 | 96 | 8770 | 28.6 | 113 | 34.7 | -16.1 | 19.9 | 0 | 40.7 | 33.1
256860 | 1260 | 18 | 2499 | 127.4 | 84.9 | 100 | 30 | 32.1 | 0.05 | 107 | 11.5 | 70.1 | 68.8 | 75.5 | 0.991 | 97 | 363.2 | 297 | 101.6 | 684.7 | 1.153 | 194.5 | 33.5 | 115.6 | 38.9 | 78.7 | 77.8 | 114.7 | 31.8 | 8.341 | 98 | 78 | 24.5 | 27.1 | 87 | 31 | 1.004 | 67.8 | 96 | 8510 | 28.6 | 112.6 | 34.6 | -16.1 | 19.9 | 0 | 40.9 | 33.1
256920 | 1320 | 18 | 2498 | 127.3 | 84.8 | 100 | 30 | 32 | 0.05 | 107 | 11.5 | 69.8 | 69 | 75.8 | 0.991 | 97 | 363.6 | 297.4 | 101.6 | 684.9 | 1.157 | 193.4 | 33.5 | 115.7 | 39.1 | 78.7 | 78.1 | 114.7 | 31.8 | 8.347 | 98 | 78.5 | 24.5 | 27.1 | 87 | 31 | 0.999 | 67.8 | 95 | 8680 | 28.6 | 113 | 34.7 | -16.2 | 19.9 | 0 | 40.4 | 33.1
256980 | 1380 | 18 | 2498 | 126.9 | 84.9 | 100 | 30 | 31.9 | 0.05 | 107 | 11.5 | 70.2 | 69 | 76.2 | 0.991 | 97 | 363.6 | 297.6 | 101.6 | 684.7 | 1.213 | 194.6 | 33.4 | 115.9 | 39 | 78.7 | 78.6 | 115 | 31.8 | 8.36 | 98 | 78.8 | 24.5 | 27.1 | 87 | 31 | 0.999 | 67.8 | 96 | 8600 | 28.6 | 115.2 | 34.5 | 0 | 20.2 | 0 | 40.7 | 33.1
257040 | 1440 | 18 | 2501 | 127.8 | 84.9 | 100 | 30 | 31.9 | 0.051 | 107 | 11.5 | 70 | 69.1 | 76.3 | 0.991 | 97 | 363.9 | 297.8 | 101.6 | 684.6 | 1.177 | 194.5 | 33.5 | 115.6 | 39 | 78.7 | 78.6 | 114.7 | 31.9 | 8.344 | 98 | 79 | 24.5 | 26.7 | 87 | 31 | 1.003 | 67.5 | 96 | 8630 | 28.6 | 112.6 | 34 | -16.2 | 20.1 | 0 | 40.4 | 33
257100 | 1500 | 18 | 2500 | 127.7 | 84.9 | 100 | 30 | 31.9 | 0.05 | 107 | 11.5 | 70 | 69 | 76.6 | 0.989 | 97 | 364.3 | 298.4 | 101.6 | 684.8 | 1.191 | 193.2 | 33.5 | 115 | 38.9 | 78.7 | 78.5 | 114.1 | 31.9 | 8.369 | 98.3 | 79.1 | 24.5 | 27.5 | 87 | 31 | 1.002 | 67.8 | 96 | 8650 | 28.6 | 114 | 34.6 | -16.2 | 20.4 | 0 | 40 | 33.1
257160 | 1560 | 18 | 2501 | 127.8 | 84.9 | 100 | 30 | 32 | 0.049 | 107 | 11.5 | 70.1 | 68.7 | 76.7 | 0.99 | 96.9 | 364.7 | 298.8 | 101.6 | 684.7 | 1.142 | 194 | 33.6 | 115.1 | 39.3 | 78.7 | 78.8 | 114.1 | 31.9 | 8.394 | 98.1 | 79.2 | 24.5 | 27.5 | 87 | 31 | 0.998 | 67.8 | 100 | 8410 | 28.6 | 115.9 | 34.6 | -16.1 | 19.8 | 0 | 40.6 | 33.1
257220 | 1620 | 18 | 2499 | 129.7 | 84.9 | 100 | 30 | 32 | 0.047 | 107.1 | 11.5 | 69.8 | 69 | 77 | 0.992 | 96.9 | 365 | 299.1 | 101.6 | 684.8 | 1.278 | 196.8 | 34.1 | 115.3 | 39.4 | 78.7 | 79.5 | 114.3 | 31.9 | 8.466 | 99.5 | 79.8 | 24.5 | 27.8 | 87 | 31 | 1 | 69 | 97 | 8870 | 28.6 | 114 | 34.5 | -16.1 | 20.2 | 0 | 40.3 | 33
257280 | 1680 | 18 | 2498 | 129.2 | 85 | 100 | 30 | 31.8 | 0.054 | 107 | 11.5 | 70.1 | 68.9 | 77.4 | 0.99 | 96.9 | 364.8 | 299 | 101.7 | 685.1 | 1.256 | 193.4 | 34 | 116.2 | 39.4 | 78.8 | 79.9 | 115.2 | 32 | 8.455 | 99.3 | 80.3 | 24.5 | 27.1 | 87 | 31 | 1.001 | 68.6 | 101 | 8510 | 28.6 | 115.2 | 34 | -16.1 | 20.2 | 0 | 40.8 | 33.1
257340 | 1740 | 18 | 2503 | 130.2 | 85 | 100 | 30 | 31.9 | 0.053 | 107 | 11.5 | 69.8 | 68.9 | 77.6 | 0.991 | 96.9 | 365 | 299.2 | 101.7 | 684.9 | 1.196 | 193.7 | 34.1 | 116.2 | 38.9 | 78.9 | 80 | 115.2 | 32 | 8.447 | 99.3 | 80.5 | 24.5 | 27.5 | 87 | 31 | 1.007 | 69 | 97 | 8680 | 28.6 | 115.2 | 34.6 | -16.1 | 19.8 | 0 | 40.5 | 33
257400 | 1800 | 18 | 2499 | 129.9 | 85.1 | 100 | 30 | 32 | 0.049 | 107 | 11.5 | 70 | 69 | 77.7 | 0.989 | 96.9 | 365.5 | 299.8 | 101.7 | 685 | 1.233 | 193.5 | 34.1 | 116.1 | 38.9 | 78.9 | 80 | 115.1 | 31.9 | 8.497 | 99.3 | 80.4 | 24.5 | 27.5 | 87 | 31 | 1 | 68.6 | 101 | 8600 | 28.6 | 115.2 | 34.7 | -16.2 | 20.1 | 0 | 40.6 | 33.1
257460 | 1860 | 18 | 2500 | 129.2 | 85.2 | 100 | 30 | 32.1 | 0.051 | 107 | 11.5 | 70 | 68.8 | 77.8 | 0.991 | 96.9 | 365.6 | 300.1 | 101.8 | 684.7 | 1.306 | 193.7 | 33.9 | 116 | 38.8 | 79 | 80 | 115 | 32 | 8.467 | 99.5 | 80.5 | 24.5 | 27.5 | 87 | 31 | 1.004 | 68.6 | 102 | 8750 | 28.6 | 114.9 | 34.6 | -16.1 | 20.5 | 0 | 40.2 | 33
257520 | 1920 | 18 | 2498 | 127 | 85.1 | 100 | 30 | 32.2 | 0.049 | 106.9 | 11.5 | 70.2 | 68.8 | 78.1 | 0.992 | 96.9 | 365.7 | 300.1 | 101.8 | 684.4 | 1.171 | 193.7 | 33.4 | 115.4 | 38.8 | 79 | 80.3 | 114.4 | 32 | 8.395 | 98.1 | 80.8 | 24.5 | 26.7 | 87 | 31 | 1.002 | 67.8 | 96 | 8530 | 28.6 | 112.6 | 34.5 | 0 | 19.6 | 0 | 40.7 | 33
257580 | 1980 | 18 | 2501 | 130.2 | 85.2 | 100 | 30 | 32.2 | 0.045 | 107 | 11.5 | 69.9 | 68.9 | 78.2 | 0.989 | 96.9 | 367.5 | 301.9 | 101.6 | 685 | 2.06 | 192.7 | 34.2 | 115.3 | 39.4 | 79 | 80.3 | 114.3 | 32.1 | 8.772 | 98.2 | 80.9 | 24.5 | 27.5 | 87 | 31 | 0.999 | 67.8 | 100 | 8920 | 28.6 | 114.6 | 34.7 | 0 | 19.8 | 0 | 40.4 | 33
257640 | 2040 | 18 | 2499 | 126.9 | 85.1 | 100 | 30 | 32 | 0.049 | 107 | 11.5 | 70 | 68.8 | 78.1 | 0.991 | 96.9 | 366 | 300.7 | 101.7 | 684.3 | 1.198 | 194.8 | 33.4 | 115.4 | 39.4 | 79 | 80 | 114.4 | 32.1 | 8.37 | 98.3 | 80.5 | 24.5 | 27.5 | 87 | 31 | 1 | 68.2 | 100 | 8460 | 28.6 | 114.3 | 34 | -16.1 | 20.9 | 0 | 40.3 | 33.1
257700 | 2100 | 18 | 2500 | 128.1 | 85.2 | 100 | 30 | 31.8 | 0.05 | 107 | 11.5 | 70 | 68.9 | 78 | 0.991 | 96.9 | 366.5 | 301 | 101.7 | 684.2 | 1.141 | 193.1 | 33.6 | 115.3 | 39.6 | 79 | 79.8 | 114.3 | 32.1 | 8.409 | 98.1 | 80.1 | 24.5 | 27.1 | 87 | 31 | 0.998 | 67.5 | 96 | 8580 | 28.6 | 112.6 | 34.6 | -16.1 | 19.6 | 0 | 40.8 | 33.1
257760 | 2160 | 18 | 2499 | 130.2 | 85.2 | 100 | 30 | 31.8 | 0.049 | 107 | 11.5 | 70 | 68.9 | 78 | 0.99 | 96.9 | 368.3 | 302.7 | 101.7 | 685.4 | 2.577 | 192.4 | 34.2 | 115.2 | 39.5 | 79 | 79.9 | 114.1 | 32.1 | 8.776 | 98.3 | 80.2 | 24.5 | 27.5 | 87 | 31 | 0.997 | 67.8 | 100 | 9020 | 28.6 | 114.3 | 34.6 | -16.1 | 20.1 | 0 | 40 | 33
257820 | 2220 | 18 | 2500 | 129.6 | 85.2 | 100 | 30 | 31.9 | 0.049 | 107 | 11.5 | 69.9 | 68.9 | 78.2 | 0.992 | 96.9 | 365.1 | 300 | 101.8 | 686.6 | 0.124 | 193.4 | 34 | 115.7 | 40 | 79 | 80 | 114.7 | 32 | 8.752 | 98.1 | 80.4 | 24.5 | 27.1 | 87 | 31 | 1.008 | 67.8 | 100 | 8700 | 28.6 | 114.9 | 34.5 | 0 | 20.2 | 0 | 40.3 | 33.1
257880 | 2280 | 18 | 2498 | 128 | 85.2 | 100 | 30 | 31.9 | 0.052 | 107 | 11.5 | 70.1 | 68.8 | 78.3 | 0.988 | 96.9 | 366.9 | 301.5 | 101.9 | 686.2 | 1.256 | 196.4 | 33.6 | 115.2 | 40.9 | 78.9 | 79.9 | 114.1 | 32.1 | 8.538 | 98.2 | 80.6 | 24.5 | 27.5 | 87 | 31 | 1 | 67.8 | 100 | 8360 | 28.6 | 115.9 | 34.5 | -16.1 | 19.6 | 0 | 40.7 | 33.1
257940 | 2340 | 18 | 2502 | 127.2 | 85 | 100 | 30 | 32 | 0.053 | 107 | 11.5 | 69.9 | 68.9 | 78.1 | 0.991 | 96.9 | 367.4 | 301.8 | 101.9 | 684.4 | 1.33 | 194.5 | 33.3 | 115 | 40.1 | 78.8 | 79.4 | 114 | 32.2 | 8.372 | 98.2 | 80 | 24.5 | 27.5 | 87 | 31 | 0.999 | 67.8 | 100 | 8630 | 28.6 | 115.6 | 34.8 | -16.2 | 20 | 0 | 40.2 | 33.1
258000 | 2400 | 18 | 2498 | 126.9 | 84.8 | 100 | 30 | 32.1 | 0.052 | 107 | 11.5 | 70 | 68.9 | 78.1 | 0.992 | 96.9 | 367.6 | 302.1 | 101.7 | 683.4 | 1.294 | 195.4 | 33.4 | 115.2 | 39.6 | 78.6 | 79.1 | 114.2 | 32.3 | 8.361 | 98.1 | 79.6 | 24.5 | 27.5 | 87 | 31 | 1.001 | 67.8 | 100 | 8290 | 28.6 | 114.3 | 34.5 | -16.1 | 20.1 | 0 | 40.3 | 33.1
258060 | 2460 | 18 | 2501 | 126.8 | 84.7 | 100 | 30 | 32 | 0.05 | 107 | 11.5 | 70 | 69.1 | 78.1 | 0.99 | 96.9 | 367.8 | 302.3 | 101.7 | 683.4 | 1.301 | 194.1 | 33.3 | 115.4 | 39.6 | 78.5 | 79.4 | 114.4 | 32.2 | 8.348 | 98.1 | 79.6 | 24.5 | 27.1 | 87 | 31 | 1.003 | 67.8 | 100 | 8550 | 28.6 | 112.6 | 34.6 | 0 | 20.6 | 0 | 40.2 | 33.1
258120 | 2520 | 18 | 2499 | 126.1 | 84.6 | 100 | 30 | 32 | 0.05 | 107 | 11.5 | 70.1 | 69 | 78.3 | 0.991 | 96.9 | 368 | 302.7 | 101.7 | 682.7 | 1.322 | 194.3 | 33.1 | 115.6 | 39.4 | 78.4 | 79.3 | 114.5 | 32.2 | 8.316 | 98 | 79.9 | 24.5 | 27.5 | 87 | 31 | 1.002 | 67.8 | 100 | 8310 | 28.6 | 114.6 | 34.5 | -16.1 | 20.6 | 0 | 40.2 | 33.1
258180 | 2580 | 18 | 2500 | 127 | 84.6 | 100 | 30 | 32 | 0.05 | 107 | 11.4 | 70.2 | 68.9 | 78.2 | 0.99 | 96.9 | 368.2 | 303.1 | 101.7 | 683 | 1.299 | 193.2 | 33.3 | 115.4 | 39 | 78.4 | 79.3 | 114.3 | 32.2 | 8.367 | 97.9 | 79.7 | 24.5 | 27.1 | 87 | 31 | 0.997 | 67.5 | 96 | 8600 | 28.6 | 112.3 | 34.7 | -16.1 | 20.1 | 0 | 40.6 | 33.1
258240 | 2640 | 18 | 2500 | 126.5 | 84.7 | 100 | 30 | 32 | 0.05 | 107 | 11.4 | 69.9 | 69 | 77.9 | 0.991 | 96.9 | 368.3 | 303.1 | 101.7 | 683 | 1.237 | 193.9 | 33.2 | 115.5 | 39 | 78.6 | 78.9 | 114.5 | 32.2 | 8.341 | 97.9 | 79.4 | 24.5 | 27.1 | 87 | 31 | 0.997 | 67.5 | 96 | 8680 | 28.6 | 112.6 | 34.6 | -16.1 | 20.2 | 0 | 40.4 | 33.1
258300 | 2700 | 18 | 2498 | 126.9 | 84.9 | 100 | 30 | 32 | 0.047 | 107 | 11.4 | 70.1 | 68.6 | 78 | 0.992 | 96.9 | 368.4 | 303.1 | 101.7 | 683.2 | 1.267 | 193.1 | 33.4 | 115.3 | 39.4 | 78.8 | 79.1 | 114.3 | 32.2 | 8.314 | 98 | 79.6 | 24.5 | 27.1 | 87 | 31 | 1.001 | 67.8 | 100 | 8480 | 28.6 | 114.3 | 34.6 | -16.1 | 19.7 | 0 | 40.8 | 33.1
258360 | 2760 | 18 | 2501 | 127.5 | 85.1 | 100 | 30 | 32.1 | 0.049 | 107 | 11.4 | 70 | 68.7 | 78.1 | 0.989 | 96.9 | 368.7 | 303.5 | 101.7 | 682.8 | 1.301 | 193.4 | 33.5 | 114.8 | 39.2 | 78.9 | 79.2 | 113.8 | 32.2 | 8.417 | 98.2 | 79.7 | 24.5 | 27.1 | 87 | 31 | 1.001 | 67.8 | 100 | 8770 | 28.6 | 115.9 | 34 | 0 | 19.9 | 0 | 40.2 | 33.1
258420 | 2820 | 18 | 2500 | 126.9 | 85.2 | 100 | 30 | 32 | 0.049 | 107 | 11.4 | 70 | 68.9 | 78.2 | 0.991 | 96.9 | 368.7 | 303.6 | 101.8 | 683.3 | 1.314 | 193.3 | 33.3 | 115.4 | 39.3 | 79.1 | 79 | 114.4 | 32.2 | 8.357 | 98.2 | 79.7 | 24.5 | 27.1 | 87 | 31 | 1.006 | 67.8 | 96 | 8550 | 29 | 112.3 | 34 | -16.1 | 20.7 | 0 | 40.2 | 33.1
258480 | 2880 | 18 | 2499 | 129.3 | 85.4 | 100 | 30 | 31.9 | 0.049 | 107 | 11.4 | 70 | 68.7 | 78 | 0.991 | 96.9 | 368.9 | 303.8 | 101.8 | 683.3 | 1.339 | 194 | 34 | 115.8 | 39.3 | 79.2 | 78.9 | 114.8 | 32.3 | 8.474 | 99.2 | 79.2 | 24.5 | 27.5 | 87 | 31 | 0.998 | 69 | 97 | 8800 | 28.6 | 112.6 | 34 | -16.1 | 19.9 | 0 | 40.8 | 33.1
258540 | 2940 | 18 | 2499 | 129.2 | 85.5 | 100 | 30 | 31.9 | 0.051 | 107 | 11.4 | 70 | 68.7 | 78 | 0.991 | 96.9 | 368.8 | 303.8 | 101.8 | 683.8 | 1.316 | 192.7 | 33.9 | 115.7 | 39.6 | 79.3 | 78.8 | 114.6 | 32.3 | 8.481 | 99.3 | 79.1 | 24.5 | 27.5 | 87 | 31 | 0.998 | 69 | 101 | 8730 | 28.6 | 112.6 | 34.6 | -16.1 | 19.9 | 0 | 40.9 | 33.1
258600 | 3000 | 18 | 2502 | 129.6 | 85.4 | 100 | 30 | 32 | 0.049 | 107 | 11.4 | 70.2 | 68.8 | 78.1 | 0.991 | 96.9 | 368.7 | 303.6 | 101.9 | 683.9 | 1.305 | 192.8 | 34 | 115.5 | 39.8 | 79.2 | 79.1 | 114.5 | 32.3 | 8.498 | 99.3 | 79.4 | 24.5 | 27.8 | 87 | 31 | 1 | 68.6 | 101 | 8650 | 28.6 | 114.3 | 34 | -16.1 | 20.1 | 0 | 40.6 | 33
258660 | 3060 | 18 | 2500 | 129.5 | 85.3 | 100 | 30 | 32 | 0.05 | 107 | 11.4 | 70.1 | 68.7 | 78.1 | 0.989 | 96.9 | 368.9 | 304 | 101.9 | 683.9 | 1.282 | 193 | 34 | 116 | 39.5 | 79 | 78.9 | 114.9 | 32.2 | 8.523 | 99.1 | 79.6 | 24.5 | 27.5 | 87 | 31 | 0.999 | 68.2 | 97 | 8750 | 28.6 | 113 | 34.7 | -16.1 | 20 | 0 | 40.7 | 33
258720 | 3120 | 18 | 2499 | 129.5 | 85.1 | 100 | 30 | 32.1 | 0.052 | 107 | 11.5 | 69.9 | 68.9 | 78.1 | 0.991 | 96.9 | 369.3 | 304.7 | 101.8 | 684.6 | 1.283 | 193.6 | 34 | 115.8 | 39.6 | 78.8 | 78.6 | 114.7 | 32.3 | 8.513 | 99.2 | 79.3 | 24.5 | 27.5 | 87 | 31 | 1.002 | 68.6 | 101 | 8850 | 28.6 | 114.9 | 34.7 | -16.1 | 19.7 | 0 | 40.9 | 33.1
258780 | 3180 | 18 | 2497 | 128.6 | 84.9 | 100 | 30 | 32 | 0.05 | 107 | 11.5 | 70.1 | 68.8 | 78 | 0.992 | 96.9 | 369.7 | 304.8 | 101.8 | 683.9 | 1.304 | 193.2 | 33.9 | 115.8 | 39.8 | 78.7 | 78.8 | 114.7 | 32.3 | 8.474 | 99.2 | 79.1 | 24.5 | 27.5 | 87 | 31 | 1.004 | 68.6 | 101 | 8630 | 28.6 | 115.2 | 34.6 | -16.1 | 19.9 | 0 | 40.7 | 33
258840 | 3240 | 18 | 2499 | 127.1 | 84.8 | 100 | 30 | 31.8 | 0.058 | 106.9 | 11.5 | 70 | 68.9 | 78 | 0.989 | 96.8 | 369.6 | 304.8 | 101.7 | 683.6 | 1.257 | 193.4 | 33.4 | 115.4 | 40.2 | 78.5 | 78.6 | 114.3 | 32.3 | 8.381 | 98 | 79 | 24.5 | 27.1 | 87 | 31 | 0.999 | 67.5 | 100 | 8600 | 28.6 | 114.6 | 34.7 | -16.1 | 19.7 | 0 | 40.7 | 33
258900 | 3300 | 18 | 2496 | 126.7 | 84.6 | 100 | 30 | 31.9 | 0.05 | 107 | 11.4 | 70.1 | 68.9 | 78.1 | 0.992 | 96.9 | 369.7 | 305.1 | 101.8 | 683.2 | 1.237 | 193.2 | 33.4 | 115.3 | 39.6 | 78.4 | 78.7 | 114.2 | 32.3 | 8.358 | 98.1 | 79.2 | 24.5 | 27.1 | 87 | 31 | 1.004 | 67.8 | 96 | 8630 | 28.6 | 114.3 | 34.7 | -16.1 | 20.5 | 0 | 40.1 | 33.1
258960 | 3360 | 18 | 2499 | 127.1 | 84.5 | 100 | 30 | 32.1 | 0.049 | 107 | 11.5 | 70.1 | 68.6 | 78.1 | 0.991 | 96.8 | 369.9 | 305.2 | 101.7 | 683.2 | 1.202 | 193.4 | 33.4 | 115.5 | 39.7 | 78.3 | 79 | 114.3 | 32.3 | 8.389 | 98.1 | 79.3 | 24.5 | 27.1 | 87 | 31 | 1.002 | 67.8 | 96 | 8650 | 28.6 | 112.6 | 34.8 | -16.2 | 20.6 | 0 | 40.3 | 33.1
259020 | 3420 | 18 | 2502 | 127.2 | 84.6 | 100 | 30 | 32.1 | 0.05 | 107 | 11.5 | 70 | 68.7 | 78.1 | 0.991 | 96.8 | 370.3 | 305.7 | 101.7 | 683 | 1.25 | 193.1 | 33.4 | 115.3 | 39.7 | 78.4 | 78.6 | 114.1 | 32.3 | 8.381 | 98.1 | 79.3 | 24.5 | 27.1 | 87 | 31 | 1.007 | 67.8 | 96 | 8850 | 28.6 | 112.6 | 34.6 | 0 | 20.3 | 0 | 40.1 | 33.1
259080 | 3480 | 18 | 2499 | 127.3 | 84.8 | 100 | 30 | 32.1 | 0.048 | 107 | 11.5 | 70.1 | 68.8 | 78 | 0.992 | 96.8 | 370.4 | 305.9 | 101.7 | 683.7 | 1.257 | 193.3 | 33.5 | 114.9 | 39.7 | 78.6 | 78.5 | 113.8 | 32.4 | 8.387 | 98.1 | 79 | 24.5 | 27.1 | 87 | 31 | 0.997 | 67.8 | 100 | 8530 | 28.6 | 114.3 | 34.5 | -16.1 | 20.1 | 0 | 40.3 | 33.1
259140 | 3540 | 18 | 2501 | 126.9 | 85 | 100 | 30 | 32.1 | 0.05 | 107 | 11.5 | 69.9 | 68.7 | 78 | 0.99 | 96.8 | 370.6 | 306 | 101.7 | 682.8 | 1.265 | 193.2 | 33.3 | 115.5 | 40 | 78.9 | 78.4 | 114.3 | 32.4 | 8.366 | 97.9 | 78.9 | 24.5 | 27.1 | 87 | 31 | 1.002 | 67.5 | 96 | 8630 | 28.6 | 112.6 | 34.7 | -16.1 | 20.3 | 0 | 40.7 | 33.1
259200 | 3600 | 18 | 2499 | 127.2 | 85.2 | 100 | 30 | 32 | 0.051 | 107 | 11.5 | 70 | 68.6 | 78 | 0.992 | 96.8 | 370.2 | 305.6 | 101.8 | 683.5 | 1.241 | 193.7 | 33.4 | 115.5 | 40.3 | 79 | 78.8 | 114.3 | 32.4 | 8.363 | 97.9 | 79 | 24.5 | 27.1 | 87 | 31 | 1.001 | 67.5 | 96 | 8950 | 28.6 | 112.6 | 34.7 | -16.1 | 20 | 0 | 40.7 | 33.1
270060 | 60 | 19 | 2498 | 126.7 | 85.7 | 100 | 30 | 32 | 0.052 | 107 | 11.5 | 69.9 | 69.4 | 71.2 | 0.992 | 96.7 | 355.9 | 288.4 | 101.6 | 688 | 1.416 | 211.1 | 33.3 | 115.6 | 39.3 | 79.7 | 77.5 | 114.5 | 32.1 | 8.222 | 98.4 | 77.7 | 24.5 | 27.1 | 88 | 31 | 1.003 | 67.8 | 96 | 8380 | 28.6 | 113 | 34.7 | 0 | 19.9 | 0 | 40.6 | 33.1
270120 | 120 | 19 | 2500 | 126.7 | 85.4 | 100 | 30 | 31.9 | 0.051 | 107 | 11.5 | 69.9 | 69.8 | 73.4 | 0.99 | 96.7 | 356.5 | 288.9 | 101.7 | 687.3 | 1.417 | 210.8 | 33.3 | 115.3 | 39.5 | 79.3 | 81.6 | 114.2 | 32.2 | 8.215 | 98.3 | 81.3 | 24.5 | 27.5 | 87 | 31 | 0.999 | 67.8 | 100 | 8430 | 28.6 | 114.6 | 34.7 | -16.1 | 19.8 | 0 | 40.4 | 33.1
270180 | 180 | 19 | 2500 | 126.5 | 85.1 | 99.9 | 30 | 31.9 | 0.051 | 107 | 11.5 | 70.1 | 69.4 | 75.2 | 0.991 | 96.7 | 357.4 | 289.9 | 101.6 | 687.7 | 1.371 | 211.2 | 33.2 | 115.7 | 39.5 | 79 | 81 | 114.7 | 32.3 | 8.224 | 98.3 | 81.4 | 24.5 | 27.1 | 87 | 31 | 1.005 | 68.2 | 96 | 8580 | 28.6 | 112.6 | 34.6 | -16.1 | 20.3 | 0 | 40.6 | 33.1
270240 | 240 | 19 | 2502 | 127.4 | 84.9 | 100 | 30 | 32 | 0.051 | 107 | 11.5 | 70 | 69.3 | 73.3 | 0.99 | 96.7 | 357.9 | 290.6 | 101.6 | 687.7 | 1.361 | 210.8 | 33.4 | 115.2 | 39.7 | 78.8 | 77.5 | 114.1 | 32.3 | 8.258 | 98.2 | 78 | 24.5 | 27.1 | 87 | 31 | 0.997 | 67.8 | 96 | 8600 | 28.6 | 114 | 34.6 | 0 | 20 | 0 | 40.7 | 33.1
270300 | 300 | 19 | 2498 | 126.6 | 84.7 | 100 | 30 | 32 | 0.051 | 107 | 11.5 | 69.9 | 69.2 | 73.7 | 0.99 | 96.7 | 358.3 | 291.1 | 101.5 | 687.2 | 1.359 | 211 | 33.3 | 115.2 | 40 | 78.6 | 77.2 | 114.1 | 32.3 | 8.238 | 98.3 | 77.4 | 24.5 | 27.5 | 87 | 31 | 0.996 | 68.2 | 96 | 8630 | 28.6 | 114 | 34.6 | 0 | 20.3 | 0 | 40.2 | 33.1
270360 | 360 | 19 | 2500 | 126.9 | 84.6 | 100 | 30 | 32 | 0.05 | 107 | 11.5 | 70.1 | 69.3 | 74 | 0.992 | 96.7 | 358.9 | 291.8 | 101.6 | 686.9 | 1.341 | 212.2 | 33.3 | 115.6 | 40 | 78.5 | 76.1 | 114.5 | 32.4 | 8.245 | 98.2 | 76.5 | 24.5 | 27.5 | 87 | 31 | 0.999 | 68.2 | 100 | 8330 | 29 | 114.6 | 34.8 | -16.1 | 20.2 | 0 | 40.5 | 33
270420 | 420 | 19 | 2500 | 127.4 | 84.6 | 100 | 30 | 32 | 0.049 | 107 | 11.5 | 70 | 69.2 | 73.5 | 0.99 | 96.7 | 359.1 | 292.3 | 101.5 | 687.2 | 1.329 | 212.7 | 33.5 | 115.1 | 40 | 78.5 | 74.9 | 114 | 32.4 | 8.291 | 98.5 | 75.3 | 24.5 | 27.1 | 87 | 31 | 1 | 68.2 | 100 | 8550 | 29 | 114.3 | 34.6 | -16.1 | 20 | 0 | 40.4 | 33
270480 | 480 | 19 | 2499 | 127.4 | 84.7 | 100 | 30 | 31.8 | 0.05 | 107 | 11.5 | 70 | 69.2 | 73.4 | 0.991 | 96.7 | 359.5 | 292.6 | 101.5 | 687.1 | 1.333 | 213.8 | 33.5 | 115.2 | 40.1 | 78.6 | 74.7 | 114.1 | 32.4 | 8.29 | 98.3 | 75 | 24.5 | 27.1 | 87 | 31 | 1.001 | 68.2 | 96 | 8680 | 28.6 | 112.3 | 34.5 | 0 | 19.7 | 0 | 40.6 | 33
270540 | 540 | 19 | 2498 | 127.4 | 84.9 | 100 | 30 | 32 | 0.049 | 107 | 11.5 | 70 | 69.3 | 73.5 | 0.991 | 96.7 | 359.9 | 292.9 | 101.6 | 686.9 | 1.343 | 211.9 | 33.5 | 115.1 | 39.8 | 78.8 | 74.8 | 114 | 32.4 | 8.307 | 98.4 | 75.1 | 24.5 | 27.5 | 87 | 31 | 0.998 | 68.2 | 96 | 8460 | 29 | 112.3 | 34.5 | -16.1 | 19.9 | 0 | 40.3 | 33
270600 | 600 | 19 | 2499 | 127.4 | 85.1 | 100.1 | 30 | 32 | 0.048 | 107 | 11.4 | 70 | 69.1 | 73.5 | 0.991 | 96.7 | 359.6 | 292.8 | 101.7 | 687.4 | 1.269 | 210.8 | 33.5 | 114.9 | 39.7 | 79 | 74.8 | 113.9 | 32.4 | 8.322 | 98.4 | 75.1 | 24.5 | 27.5 | 87 | 31 | 1.001 | 67.8 | 100 | 8410 | 29 | 114.3 | 34 | 0 | 19.6 | 0 | 40.3 | 33
270660 | 660 | 19 | 2501 | 128.1 | 85.2 | 100 | 30 | 32.1 | 0.049 | 107 | 11.4 | 69.9 | 69.1 | 73.6 | 0.992 | 96.7 | 360 | 293.4 | 101.6 | 687.6 | 1.284 | 210.7 | 33.6 | 114.4 | 39.5 | 79.1 | 74.9 | 113.3 | 32.4 | 8.339 | 98.6 | 75.2 | 24.5 | 27.5 | 87 | 31 | 0.999 | 68.2 | 97 | 8630 | 29 | 113.3 | 34.6 | 0 | 19.9 | 0 | 40.1 | 33.1
270720 | 720 | 19 | 2501 | 129.6 | 85.3 | 100 | 30 | 32.1 | 0.044 | 107.1 | 11.4 | 70 | 69.3 | 73.9 | 0.99 | 96.7 | 360.3 | 293.8 | 101.7 | 687.2 | 1.348 | 210.7 | 34 | 115.3 | 39.6 | 79.2 | 74.9 | 114.2 | 32.4 | 8.433 | 99.5 | 75.3 | 24.5 | 27.8 | 87 | 31 | 1.002 | 69 | 101 | 8680 | 28.6 | 114.3 | 34.6 | 0 | 20.1 | 0 | 40.5 | 33.1
270780 | 780 | 19 | 2501 | 129.5 | 85.5 | 100 | 30 | 32.1 | 0.048 | 107 | 11.4 | 70 | 69 | 74.1 | 0.992 | 96.7 | 360.6 | 294.2 | 101.8 | 687.8 | 1.399 | 211.8 | 34 | 115 | 39.8 | 79.3 | 75 | 114 | 32.4 | 8.435 | 99.8 | 75.4 | 24.5 | 27.8 | 87 | 31 | 0.999 | 69.4 | 98 | 8950 | 28.6 | 114 | 34.7 | 0 | 20.1 | 0 | 40.1 | 33.1
270840 | 840 | 19 | 2498 | 128.9 | 85.5 | 100 | 30 | 32 | 0.052 | 107 | 11.4 | 70 | 69.3 | 74.2 | 0.992 | 96.7 | 360.6 | 294.2 | 101.8 | 688.7 | 1.3 | 211.1 | 33.9 | 115.8 | 40 | 79.3 | 75.1 | 114.7 | 32.5 | 8.437 | 99.5 | 75.4 | 24.5 | 27.8 | 87 | 31 | 1.003 | 69 | 97 | 8700 | 28.6 | 112.6 | 34.6 | 0 | 20.4 | 0 | 40.4 | 33.1
270900 | 900 | 19 | 2500 | 129.6 | 85.3 | 100 | 30 | 31.9 | 0.051 | 107 | 11.4 | 69.9 | 69 | 74.3 | 0.991 | 96.7 | 361.6 | 295.2 | 101.8 | 688.1 | 1.329 | 210.8 | 34 | 115.9 | 40 | 79.1 | 75.2 | 114.8 | 32.4 | 8.447 | 99.4 | 75.6 | 24.5 | 27.5 | 87 | 31 | 1.006 | 69 | 97 | 8730 | 28.6 | 113 | 34.7 | 0 | 19.9 | 0 | 40.7 | 33.1
270960 | 960 | 19 | 2500 | 129.8 | 85.1 | 100 | 30 | 31.9 | 0.052 | 107 | 11.4 | 70.1 | 69 | 74.6 | 0.992 | 96.7 | 361.6 | 295.3 | 101.7 | 688.2 | 1.307 | 212.1 | 34.1 | 115.6 | 40.2 | 78.9 | 75.8 | 114.5 | 32.5 | 8.421 | 99.3 | 76 | 24.5 | 27.5 | 87 | 31 | 0.998 | 68.6 | 97 | 8630 | 28.6 | 112.6 | 34.7 | 0 | 19.7 | 0 | 40.6 | 33
271020 | 1020 | 19 | 2499 | 127.4 | 84.9 | 100 | 30 | 31.9 | 0.054 | 106.9 | 11.4 | 70.1 | 69.2 | 74.9 | 0.991 | 96.7 | 362.1 | 295.9 | 101.7 | 687.8 | 1.244 | 210.9 | 33.5 | 115.5 | 40.2 | 78.8 | 76 | 114.4 | 32.5 | 8.345 | 98.2 | 76.4 | 24.5 | 27.1 | 87 | 31 | 0.999 | 67.8 | 96 | 8550 | 28.6 | 112.3 | 34.6 | 0.1 | 20.4 | 0 | 40.6 | 33
271080 | 1080 | 19 | 2499 | 127.6 | 84.7 | 100 | 30 | 32 | 0.053 | 107 | 11.4 | 70.1 | 69.1 | 75 | 0.991 | 96.7 | 362.3 | 296.3 | 101.6 | 687.5 | 1.25 | 211.9 | 33.5 | 115.4 | 40.6 | 78.6 | 76.1 | 114.3 | 32.6 | 8.343 | 98.3 | 76.4 | 24.5 | 27.1 | 87 | 31 | 0.998 | 67.8 | 96 | 8700 | 28.6 | 112.6 | 34.6 | 0 | 20.2 | 0 | 40.5 | 33.1
271140 | 1140 | 19 | 2499 | 127.4 | 84.6 | 100 | 30 | 32.1 | 0.05 | 107 | 11.4 | 70 | 69.1 | 75.2 | 0.992 | 96.7 | 362.3 | 296.4 | 101.7 | 687.2 | 1.241 | 211.2 | 33.5 | 115.1 | 40.6 | 78.5 | 76.3 | 114 | 32.6 | 8.335 | 98.3 | 76.7 | 24.5 | 27.5 | 87 | 31 | 0.999 | 68.2 | 96 | 8580 | 28.6 | 114 | 34.7 | -16.1 | 19.9 | 0 | 40.3 | 33
271200 | 1200 | 19 | 2502 | 127.8 | 84.6 | 100 | 30 | 32.1 | 0.049 | 107 | 11.4 | 70 | 69 | 75.5 | 0.989 | 96.7 | 363.2 | 297.2 | 101.7 | 687.3 | 1.247 | 209.9 | 33.5 | 114.7 | 40.8 | 78.4 | 76.8 | 113.6 | 32.5 | 8.376 | 98.5 | 77 | 24.5 | 27.8 | 87 | 31 | 1.002 | 68.2 | 97 | 8770 | 28.6 | 113.6 | 34.6 | 0 | 20.1 | 0 | 40.1 | 33
271260 | 1260 | 19 | 2499 | 127.1 | 84.6 | 100 | 30 | 31.9 | 0.051 | 107 | 11.4 | 69.9 | 69 | 75.9 | 0.991 | 96.7 | 363.6 | 297.7 | 101.6 | 687.5 | 1.345 | 210.4 | 33.4 | 114.8 | 40.7 | 78.5 | 77.1 | 113.6 | 32.6 | 8.32 | 98.5 | 77.4 | 24.5 | 27.8 | 87 | 31 | 1.005 | 68.2 | 96 | 8700 | 28.6 | 113.6 | 34.7 | -16.1 | 20.2 | 0 | 40.3 | 33.1
271320 | 1320 | 19 | 2500 | 126.7 | 84.8 | 100 | 30 | 32 | 0.048 | 107 | 11.4 | 70.1 | 68.9 | 76.1 | 0.992 | 96.7 | 363.8 | 297.9 | 101.6 | 686.3 | 1.451 | 211.4 | 33.3 | 114.6 | 40.3 | 78.7 | 76.8 | 113.5 | 32.6 | 8.344 | 98.6 | 77.1 | 24.5 | 27.8 | 87 | 31 | 0.996 | 68.2 | 100 | 8380 | 28.6 | 115.6 | 34.5 | 0 | 20.1 | 0 | 40.1 | 33
271380 | 1380 | 19 | 2499 | 127 | 85 | 100 | 30 | 32 | 0.049 | 107 | 11.4 | 70 | 69 | 76.2 | 0.991 | 96.7 | 364 | 298.1 | 101.6 | 685.9 | 1.372 | 210.3 | 33.3 | 115.4 | 40.2 | 78.9 | 76.7 | 114.2 | 32.6 | 8.322 | 98.3 | 76.9 | 24.5 | 27.5 | 87 | 31 | 0.998 | 68.2 | 96 | 8700 | 28.6 | 112.3 | 34.6 | 0 | 20.1 | 0 | 40.7 | 33.1
271440 | 1440 | 19 | 2501 | 127.5 | 85.1 | 100 | 30 | 32 | 0.05 | 107 | 11.4 | 70 | 69.1 | 76.3 | 0.991 | 96.7 | 364.1 | 298.5 | 101.7 | 686.4 | 1.384 | 210.7 | 33.5 | 114.6 | 40.3 | 79 | 77.1 | 113.4 | 32.6 | 8.308 | 98.5 | 77.5 | 24.5 | 27.8 | 87 | 31 | 1.006 | 68.2 | 100 | 8310 | 29 | 115.2 | 34.7 | 0 | 20.2 | 0 | 40.2 | 33.1
271500 | 1500 | 19 | 2499 | 127.5 | 85.2 | 100 | 30 | 32.1 | 0.046 | 107 | 11.5 | 70 | 68.9 | 76.7 | 0.99 | 96.7 | 363.8 | 298.1 | 101.8 | 685.8 | 1.287 | 210.6 | 33.5 | 115.2 | 40.4 | 79.1 | 77.8 | 114.1 | 32.6 | 8.369 | 98.2 | 78.2 | 24.5 | 27.5 | 87 | 31 | 1 | 67.8 | 100 | 8600 | 29 | 114.3 | 34.6 | 0 | 20.1 | 0 | 40.5 | 33
271560 | 1560 | 19 | 2500 | 127.9 | 85.3 | 100 | 30 | 32.2 | 0.048 | 107 | 11.4 | 70 | 68.9 | 76.9 | 0.991 | 96.7 | 364.4 | 298.5 | 101.8 | 686.2 | 1.285 | 212.9 | 33.6 | 115.1 | 40.3 | 79.2 | 77.9 | 113.9 | 32.7 | 8.378 | 98.4 | 78.3 | 24.5 | 27.5 | 87 | 31 | 1.005 | 67.8 | 100 | 8430 | 29 | 114.6 | 34.6 | 0.1 | 19.7 | 0 | 40.5 | 33
271620 | 1620 | 19 | 2498 | 127.4 | 85.4 | 100 | 30 | 32 | 0.051 | 107 | 11.5 | 70.1 | 69.1 | 77 | 0.992 | 96.7 | 364.4 | 299 | 101.8 | 686.4 | 1.208 | 213.9 | 33.5 | 115.2 | 40.8 | 79.3 | 78.1 | 114.1 | 32.7 | 8.352 | 98.2 | 78.4 | 24.5 | 27.1 | 87 | 31 | 1.003 | 67.8 | 97 | 8550 | 29 | 112.6 | 34 | 0 | 19.9 | 0 | 40.7 | 33
271680 | 1680 | 19 | 2502 | 128.1 | 85.3 | 100 | 30 | 31.9 | 0.049 | 107 | 11.5 | 70.3 | 68.9 | 77.2 | 0.99 | 96.7 | 364.9 | 299.1 | 101.7 | 686.9 | 1.241 | 211.5 | 33.6 | 114.8 | 40.8 | 79.2 | 78.3 | 113.6 | 32.7 | 8.374 | 98.6 | 78.8 | 24.5 | 27.8 | 87 | 31 | 0.999 | 68.2 | 97 | 8800 | 29 | 113.6 | 34.8 | 0 | 20.1 | 0 | 40.1 | 33.1
271740 | 1740 | 19 | 2500 | 127.8 | 85.2 | 100 | 30 | 31.9 | 0.05 | 107 | 11.5 | 69.8 | 68.9 | 77.4 | 0.991 | 96.7 | 364.9 | 299.3 | 101.8 | 686.4 | 1.247 | 210.8 | 33.5 | 115 | 40.7 | 79 | 78.7 | 113.8 | 32.8 | 8.401 | 98.5 | 79 | 24.5 | 27.8 | 87 | 31 | 0.999 | 68.2 | 97 | 8630 | 29 | 114 | 34.7 | 0.1 | 20.1 | 0 | 40.2 | 33
271800 | 1800 | 19 | 2497 | 126.8 | 85 | 100 | 30 | 31.9 | 0.05 | 107 | 11.5 | 70.1 | 69 | 77.8 | 0.99 | 96.7 | 365.3 | 299.8 | 101.8 | 686 | 1.355 | 211.9 | 33.4 | 115.4 | 40.7 | 78.9 | 79.1 | 114.2 | 32.8 | 8.362 | 98.3 | 79.5 | 24.5 | 27.1 | 87 | 31 | 1.002 | 67.8 | 100 | 8460 | 28.6 | 114.6 | 34.7 | 0.1 | 20.2 | 0 | 40.6 | 33.1
271860 | 1860 | 19 | 2502 | 128.2 | 84.9 | 100 | 30 | 32 | 0.05 | 107 | 11.5 | 69.9 | 68.9 | 78 | 0.992 | 96.7 | 365.7 | 300.2 | 101.7 | 686.5 | 1.262 | 210.3 | 33.6 | 114.5 | 40.9 | 78.8 | 79.5 | 113.3 | 32.8 | 8.398 | 98.5 | 79.7 | 24.5 | 27.5 | 87 | 31 | 1.004 | 68.2 | 100 | 8430 | 28.6 | 115.6 | 34.6 | 0 | 20.1 | 0 | 40.2 | 33.1
271920 | 1920 | 19 | 2500 | 127.4 | 84.8 | 100 | 30 | 32 | 0.05 | 107 | 11.5 | 70 | 69 | 78.1 | 0.993 | 96.8 | 365.6 | 300.3 | 101.8 | 685.7 | 1.282 | 210.2 | 33.5 | 115 | 41.1 | 78.7 | 79 | 113.9 | 32.8 | 8.302 | 98.4 | 79.6 | 24.5 | 27.5 | 87 | 31 | 1.001 | 68.2 | 100 | 8700 | 29 | 114.3 | 34.6 | 0.1 | 20.4 | 0 | 40.1 | 33
271980 | 1980 | 19 | 2501 | 127.3 | 84.8 | 100 | 30 | 32 | 0.049 | 107 | 11.5 | 69.9 | 68.9 | 77.9 | 0.989 | 96.8 | 366.4 | 301.1 | 101.7 | 685.8 | 1.252 | 209.9 | 33.4 | 115.6 | 41.2 | 78.6 | 78.8 | 114.5 | 32.8 | 8.407 | 98.3 | 79.2 | 24.5 | 27.5 | 87 | 31 | 1.005 | 67.8 | 100 | 8600 | 29 | 114.6 | 34.7 | 0 | 20.2 | 0 | 40.5 | 33.1
272040 | 2040 | 19 | 2502 | 128 | 84.7 | 100 | 30 | 31.8 | 0.054 | 107 | 11.5 | 70.1 | 69 | 78 | 0.992 | 96.8 | 366.5 | 301.3 | 101.7 | 685.7 | 1.259 | 210.5 | 33.6 | 114.5 | 40.7 | 78.5 | 78.9 | 113.4 | 32.8 | 8.402 | 98.5 | 79.5 | 24.5 | 27.8 | 87 | 31 | 0.997 | 68.2 | 100 | 8580 | 29 | 115.6 | 34.6 | 0.1 | 20.3 | 0 | 40.2 | 33.1
272100 | 2100 | 19 | 2498 | 127.7 | 84.7 | 100 | 30 | 31.9 | 0.05 | 107 | 11.5 | 70 | 68.8 | 78.1 | 0.991 | 96.8 | 366.6 | 301.3 | 101.7 | 685.8 | 1.25 | 209.9 | 33.6 | 115 | 40.6 | 78.5 | 79.2 | 113.9 | 32.8 | 8.412 | 98.3 | 79.7 | 24.5 | 27.1 | 87 | 31 | 0.994 | 67.8 | 96 | 8630 | 29 | 112.3 | 34.6 | 0 | 19.6 | 0 | 40.5 | 33.1
272160 | 2160 | 19 | 2499 | 127.7 | 84.7 | 100 | 30 | 32.1 | 0.049 | 107 | 11.5 | 70 | 68.7 | 78 | 0.991 | 96.8 | 366.8 | 301.7 | 101.7 | 685.9 | 1.121 | 211.2 | 33.5 | 115.4 | 40.3 | 78.6 | 78.8 | 114.3 | 32.8 | 8.397 | 98.1 | 79.5 | 24.5 | 27.1 | 87 | 31 | 1.004 | 67.8 | 96 | 8580 | 29 | 112.6 | 34.7 | 0 | 19.9 | 0 | 40.7 | 33.1
272220 | 2220 | 19 | 2499 | 127.2 | 84.9 | 100 | 30 | 32.1 | 0.051 | 107 | 11.5 | 70.1 | 68.7 | 78 | 0.991 | 96.8 | 367.1 | 301.9 | 101.8 | 685.8 | 1.349 | 210.9 | 33.4 | 114.8 | 40.1 | 78.8 | 78.7 | 113.7 | 32.8 | 8.359 | 98.4 | 79.3 | 24.5 | 27.5 | 87 | 31 | 1.006 | 68.6 | 100 | 8580 | 29 | 115.6 | 34.6 | 0.1 | 20.1 | 0 | 40.2 | 33.1
272280 | 2280 | 19 | 2502 | 127.4 | 85 | 100 | 30 | 32.2 | 0.046 | 107 | 11.5 | 69.9 | 68.7 | 77.9 | 0.99 | 96.8 | 366.9 | 302 | 101.8 | 685.3 | 1.231 | 209.8 | 33.4 | 115.3 | 40.3 | 78.9 | 78.9 | 114.2 | 32.9 | 8.381 | 98.4 | 79.4 | 24.5 | 27.1 | 87 | 31 | 1.005 | 68.2 | 96 | 8680 | 29 | 112.3 | 34.6 | 0.1 | 20.4 | 0 | 40.3 | 33.1
272340 | 2340 | 19 | 2500 | 127.8 | 85.1 | 100 | 30 | 32.2 | 0.05 | 107 | 11.5 | 70 | 68.8 | 78.1 | 0.991 | 96.7 | 367.5 | 302.4 | 101.7 | 685.6 | 1.314 | 210.2 | 33.5 | 115.1 | 40.6 | 79 | 79.2 | 113.9 | 32.9 | 8.402 | 98.4 | 79.6 | 24.5 | 27.5 | 87 | 31 | 1.004 | 68.2 | 97 | 8730 | 29 | 112.3 | 34.5 | 0 | 19.8 | 0 | 40.6 | 33
272400 | 2400 | 19 | 2501 | 127.4 | 85.2 | 100 | 30 | 32 | 0.05 | 107 | 11.5 | 70 | 68.9 | 78.1 | 0.993 | 96.7 | 367.3 | 302.5 | 101.8 | 686 | 1.208 | 210.3 | 33.4 | 115.4 | 40.7 | 79.1 | 79 | 114.2 | 32.8 | 8.402 | 98.3 | 79.8 | 24.5 | 27.1 | 87 | 31 | 0.999 | 68.2 | 96 | 8630 | 29 | 112.6 | 34.6 | -16.1 | 20.1 | 0 | 40.5 | 33
272460 | 2460 | 19 | 2501 | 127.8 | 85.3 | 100 | 30 | 31.9 | 0.051 | 107 | 11.5 | 70.1 | 68.9 | 78.1 | 0.99 | 96.7 | 367.5 | 302.5 | 101.8 | 686 | 1.262 | 209.4 | 33.5 | 114.8 | 40.9 | 79.2 | 78.8 | 113.6 | 32.9 | 8.371 | 98.3 | 79.5 | 24.5 | 27.5 | 87 | 31 | 1 | 67.8 | 100 | 8580 | 29 | 115.6 | 34.6 | 0 | 19.9 | 0 | 40.5 | 33.1
272520 | 2520 | 19 | 2501 | 127.8 | 85.4 | 100 | 30 | 31.9 | 0.049 | 107 | 11.5 | 70.1 | 68.7 | 77.9 | 0.992 | 96.7 | 367.3 | 302.4 | 101.8 | 686.5 | 1.198 | 211 | 33.5 | 114.7 | 40.9 | 79.2 | 78.8 | 113.5 | 32.8 | 8.406 | 98.7 | 79.4 | 24.5 | 27.5 | 87 | 31 | 1.001 | 68.2 | 96 | 8550 | 29 | 113.3 | 34.7 | 0 | 20.2 | 0 | 40.1 | 33.1
272580 | 2580 | 19 | 2501 | 128.2 | 85.3 | 100.1 | 30 | 32 | 0.05 | 107 | 11.5 | 69.8 | 68.9 | 78 | 0.991 | 96.7 | 367 | 302.2 | 101.9 | 685.8 | 1.191 | 210.5 | 33.7 | 114.8 | 41 | 79.1 | 78.8 | 113.6 | 32.9 | 8.465 | 98.4 | 79.3 | 24.5 | 27.5 | 87 | 31 | 0.999 | 68.2 | 100 | 8410 | 29 | 115.9 | 34.5 | -16.1 | 20.1 | 0 | 40.5 | 33
272640 | 2640 | 19 | 2502 | 128 | 85.2 | 100 | 30 | 32 | 0.05 | 107 | 11.5 | 70.2 | 68.8 | 78.1 | 0.991 | 96.7 | 367.6 | 302.8 | 101.9 | 685.6 | 1.279 | 210.4 | 33.6 | 115.1 | 41 | 79 | 79.1 | 113.9 | 32.9 | 8.407 | 98.5 | 79.6 | 24.5 | 27.8 | 87 | 31 | 0.997 | 68.2 | 97 | 8800 | 29 | 112.3 | 34.7 | 0 | 19.9 | 0 | 40.4 | 33
272700 | 2700 | 19 | 2497 | 129.7 | 85.1 | 100 | 30 | 32 | 0.049 | 107 | 11.5 | 70 | 68.7 | 78.2 | 0.991 | 96.7 | 367.7 | 303.1 | 101.8 | 685.9 | 1.276 | 209.6 | 34.1 | 115.5 | 40.8 | 78.9 | 79 | 114.2 | 32.8 | 8.482 | 99.7 | 79.5 | 24.5 | 27.8 | 87 | 31 | 0.998 | 69 | 98 | 8850 | 28.6 | 114.9 | 34.5 | 0 | 20.1 | 0 | 40.1 | 33.1
272760 | 2760 | 19 | 2499 | 129.9 | 85.1 | 100 | 30 | 32 | 0.05 | 107 | 11.5 | 69.9 | 68.9 | 78.1 | 0.99 | 96.7 | 367.9 | 303.2 | 101.9 | 686.1 | 1.342 | 209.1 | 34.1 | 115.3 | 41 | 78.8 | 78.6 | 114 | 32.9 | 8.527 | 99.7 | 79.3 | 24.5 | 27.5 | 87 | 31 | 1.003 | 69 | 102 | 8730 | 28.6 | 114.6 | 34.5 | 0.1 | 20.1 | 0 | 40.1 | 33.1
272820 | 2820 | 19 | 2499 | 130 | 85 | 100 | 30 | 31.8 | 0.056 | 107 | 11.5 | 70 | 68.9 | 77.9 | 0.991 | 96.7 | 367.8 | 303.2 | 101.9 | 686 | 1.3 | 211.3 | 34.2 | 115.3 | 41.3 | 78.8 | 78.6 | 114.1 | 32.9 | 8.532 | 99.7 | 78.9 | 24.5 | 27.8 | 87 | 31 | 0.998 | 69 | 98 | 8870 | 28.6 | 112.3 | 34.7 | 0 | 20.1 | 0 | 40.2 | 33
272880 | 2880 | 19 | 2495 | 127.9 | 84.9 | 100 | 30 | 31.9 | 0.054 | 106.9 | 11.5 | 70.1 | 68.9 | 78 | 0.992 | 96.7 | 367.9 | 303.4 | 101.9 | 685.8 | 1.186 | 212.9 | 33.7 | 114.9 | 40.9 | 78.7 | 78.7 | 113.7 | 32.9 | 8.441 | 98.5 | 79.3 | 24.5 | 27.5 | 87 | 31 | 1.002 | 67.8 | 96 | 8750 | 28.6 | 112.3 | 34.5 | 0 | 20.1 | 0 | 40.2 | 33
272940 | 2940 | 19 | 2499 | 127.4 | 84.8 | 100 | 30 | 32.1 | 0.05 | 107 | 11.5 | 70 | 69 | 78.2 | 0.991 | 96.7 | 368.9 | 304.2 | 101.8 | 685.6 | 1.361 | 211.8 | 33.5 | 114.9 | 40.7 | 78.6 | 79 | 113.7 | 32.9 | 8.384 | 98.5 | 79.4 | 24.5 | 27.8 | 87 | 31 | 0.999 | 68.2 | 100 | 8580 | 28.6 | 114.3 | 34 | 0 | 19.8 | 0 | 40.3 | 33
273000 | 3000 | 19 | 2497 | 127.1 | 84.7 | 100 | 30 | 32.1 | 0.05 | 107 | 11.5 | 70 | 68.8 | 78.1 | 0.992 | 96.7 | 368.9 | 304.4 | 101.8 | 685.1 | 1.288 | 211.8 | 33.4 | 115.1 | 40.8 | 78.6 | 78.8 | 113.9 | 32.9 | 8.378 | 98.3 | 79.4 | 24.5 | 27.5 | 87 | 31 | 1 | 67.8 | 100 | 8290 | 28.6 | 114.3 | 34 | 0 | 20.2 | 0 | 40.4 | 33
273060 | 3060 | 19 | 2498 | 127.7 | 84.7 | 100 | 30 | 32.1 | 0.046 | 107 | 11.5 | 70.1 | 68.8 | 78 | 0.989 | 96.7 | 368.9 | 304.5 | 101.8 | 685.5 | 1.217 | 211.3 | 33.6 | 114.7 | 40.7 | 78.5 | 78.6 | 113.5 | 32.9 | 8.457 | 98.3 | 79.1 | 24.5 | 27.8 | 87 | 31 | 0.997 | 68.2 | 100 | 8600 | 28.6 | 115.6 | 34 | 0 | 20.2 | 0 | 40.1 | 33.1
273120 | 3120 | 19 | 2500 | 127.8 | 84.7 | 100 | 30 | 32.1 | 0.048 | 107 | 11.4 | 70.1 | 68.8 | 78 | 0.99 | 96.7 | 369.5 | 304.9 | 101.7 | 684.9 | 1.339 | 210.6 | 33.5 | 114.7 | 40.9 | 78.6 | 78.5 | 113.4 | 32.9 | 8.423 | 98.5 | 79.1 | 24.5 | 27.5 | 87 | 31 | 0.999 | 68.2 | 100 | 8330 | 28.6 | 115.9 | 34.6 | 0 | 19.9 | 0 | 40.4 | 33
273180 | 3180 | 19 | 2499 | 127.2 | 84.8 | 99.9 | 30 | 31.9 | 0.05 | 107 | 11.4 | 70.1 | 68.8 | 78 | 0.993 | 96.7 | 368.9 | 304.8 | 101.8 | 685.4 | 1.247 | 210.9 | 33.4 | 115.3 | 40.9 | 78.6 | 78.7 | 114 | 32.9 | 8.381 | 98.3 | 79.4 | 24.5 | 27.5 | 87 | 31 | 1 | 68.2 | 96 | 8770 | 28.6 | 112.3 | 34.7 | 0 | 20.1 | 0 | 40.4 | 33
273240 | 3240 | 19 | 2501 | 128.6 | 85 | 100 | 30 | 31.8 | 0.049 | 107 | 11.4 | 69.9 | 68.8 | 78.1 | 0.989 | 96.7 | 369.2 | 305.1 | 101.8 | 685.1 | 1.223 | 211.9 | 33.7 | 114.8 | 41.1 | 78.8 | 78.8 | 113.6 | 32.9 | 8.441 | 98.4 | 79.5 | 24.5 | 27.5 | 87 | 31 | 1.004 | 68.2 | 96 | 8630 | 28.6 | 112.3 | 34.6 | 0.1 | 19.4 | 0 | 40.5 | 33
273300 | 3300 | 19 | 2499 | 127.3 | 85 | 100 | 30 | 31.9 | 0.05 | 107 | 11.4 | 69.9 | 69 | 78.1 | 0.992 | 96.7 | 369.7 | 305.2 | 101.9 | 685 | 1.327 | 211.7 | 33.5 | 114.4 | 41 | 78.9 | 78.8 | 113.2 | 32.9 | 8.385 | 98.5 | 79.3 | 24.5 | 27.5 | 87 | 31 | 0.998 | 68.2 | 97 | 8750 | 28.6 | 113.3 | 34.5 | 0.1 | 19.9 | 0 | 40.3 | 33
273360 | 3360 | 19 | 2498 | 127.6 | 85.1 | 100 | 30 | 32 | 0.051 | 107 | 11.4 | 70.1 | 69 | 78 | 0.99 | 96.7 | 369.6 | 305.3 | 101.8 | 685.5 | 1.277 | 212 | 33.6 | 114.9 | 41.1 | 79 | 78.5 | 113.7 | 32.9 | 8.451 | 98.3 | 79.2 | 24.5 | 27.1 | 87 | 31 | 1.005 | 67.8 | 96 | 8580 | 28.6 | 114 | 34.6 | 0 | 19.9 | 0 | 40.5 | 33
273420 | 3420 | 19 | 2500 | 128 | 85.2 | 100 | 30 | 32.1 | 0.049 | 107 | 11.4 | 70 | 69 | 77.8 | 0.991 | 96.7 | 369.8 | 305.5 | 101.9 | 685.2 | 1.153 | 212.6 | 33.6 | 115.1 | 41.3 | 79 | 78.2 | 113.8 | 32.9 | 8.432 | 98.2 | 79 | 24.5 | 27.5 | 87 | 31 | 1.001 | 67.8 | 100 | 8680 | 28.6 | 114.3 | 34.7 | 0 | 19.9 | 0 | 40.7 | 33
273480 | 3480 | 19 | 2499 | 127.3 | 85.2 | 100 | 30 | 32.2 | 0.05 | 107 | 11.4 | 70.1 | 69 | 78.1 | 0.992 | 96.7 | 369.8 | 305.4 | 101.9 | 685.3 | 1.285 | 211.9 | 33.5 | 115.1 | 41.5 | 79.1 | 78.9 | 113.8 | 32.9 | 8.405 | 98.4 | 79.4 | 24.5 | 27.8 | 87 | 31 | 1.006 | 68.2 | 101 | 8410 | 28.6 | 115.9 | 34.5 | 0 | 20.2 | 0 | 40.1 | 33
273540 | 3540 | 19 | 2503 | 128.4 | 85.3 | 100 | 30 | 32 | 0.049 | 107 | 11.4 | 70.1 | 68.9 | 78.1 | 0.989 | 96.7 | 369.9 | 305.4 | 101.8 | 685.6 | 1.204 | 209.5 | 33.6 | 114.6 | 41.6 | 79.1 | 79.1 | 113.4 | 32.9 | 8.444 | 98.3 | 79.5 | 24.5 | 27.5 | 87 | 31 | 1.008 | 67.8 | 96 | 8850 | 28.6 | 113.6 | 34.6 | 0.1 | 19.9 | 0 | 40.5 | 33.1
273600 | 3600 | 19 | 2498 | 128 | 85.2 | 100 | 30 | 31.8 | 0.055 | 107 | 11.4 | 70 | 68.9 | 78 | 0.991 | 96.7 | 369.4 | 305.2 | 102 | 685.8 | 1.161 | 209.6 | 33.7 | 115 | 41.3 | 79.1 | 78.7 | 113.7 | 33 | 8.457 | 98.4 | 79.3 | 24.5 | 27.5 | 87 | 31 | 1.009 | 68.2 | 97 | 8630 | 28.6 | 112.3 | 34.8 | 0.1 | 19.9 | 0 | 40.3 | 33
284460 | 60 | 20 | 2502 | 127.7 | 85.8 | 100 | 30 | 32 | 0.051 | 107 | 11.5 | 69.9 | 69.4 | 67.9 | 0.99 | 96.8 | 357.2 | 290 | 101.6 | 687.8 | 1.453 | 210.8 | 33.4 | 114.9 | 39.5 | 79.7 | 72.2 | 113.8 | 31.7 | 8.27 | 98.6 | 72.7 | 24.5 | 27.5 | 88 | 31 | 0.997 | 68.2 | 100 | 8240 | 29 | 115.6 | 34.6 | -16.1 | 19.5 | 0 | 40.7 | 33
284520 | 120 | 20 | 2498 | 127.2 | 85.5 | 100 | 30 | 31.8 | 0.054 | 107 | 11.5 | 69.9 | 69.4 | 69.2 | 0.991 | 96.8 | 357.4 | 290.4 | 101.7 | 688.4 | 1.341 | 211.8 | 33.4 | 115.3 | 39.5 | 79.4 | 76.7 | 114.2 | 31.7 | 8.259 | 98.5 | 76.3 | 24.5 | 27.1 | 87 | 31 | 0.997 | 68.2 | 100 | 8330 | 29 | 114.6 | 34.5 | -16.1 | 20 | 0 | 40.3 | 33.1
284580 | 180 | 20 | 2501 | 127.4 | 85.1 | 100 | 30 | 31.9 | 0.049 | 107 | 11.5 | 70 | 69.4 | 72.5 | 0.991 | 96.8 | 358.3 | 291.3 | 101.6 | 688 | 1.362 | 211.8 | 33.5 | 114.7 | 39.4 | 79 | 82.6 | 113.6 | 31.8 | 8.266 | 98.7 | 82.2 | 24.5 | 27.5 | 87 | 31 | 1.003 | 68.2 | 101 | 8410 | 29 | 115.9 | 34.6 | -16.1 | 20.1 | 0 | 40.9 | 33.1
284640 | 240 | 20 | 2500 | 127.2 | 84.9 | 100 | 30 | 32 | 0.049 | 107 | 11.5 | 70 | 69.4 | 76.3 | 0.99 | 96.8 | 358.3 | 291.6 | 101.5 | 687.8 | 1.381 | 211.3 | 33.4 | 114.9 | 39.3 | 78.8 | 87.3 | 113.7 | 31.9 | 8.277 | 98.6 | 87.4 | 24.5 | 27.8 | 87 | 31 | 0.998 | 68.6 | 96 | 8730 | 29 | 114 | 34.6 | -16.1 | 19.9 | 0 | 40.4 | 33.1
284700 | 300 | 20 | 2500 | 129.3 | 84.8 | 100 | 30 | 32.2 | 0.049 | 107 | 11.5 | 70 | 69.3 | 75.2 | 0.991 | 96.8 | 358.9 | 292.3 | 101.7 | 687.2 | 1.362 | 210.4 | 34 | 115.7 | 39.4 | 78.6 | 79.9 | 114.6 | 31.9 | 8.373 | 99.7 | 80.3 | 24.5 | 27.8 | 87 | 31 | 1.003 | 69 | 102 | 8600 | 29 | 114.9 | 34.5 | 0 | 19.9 | 0 | 40.6 | 33.1
284760 | 360 | 20 | 2500 | 129.7 | 84.7 | 100 | 30 | 32.1 | 0.047 | 107 | 11.5 | 70.1 | 69.4 | 73.9 | 0.992 | 96.8 | 359.8 | 293.2 | 101.5 | 687.7 | 1.29 | 211.1 | 34 | 115.8 | 39.4 | 78.5 | 76.5 | 114.7 | 31.9 | 8.405 | 99.7 | 76.9 | 24.5 | 27.5 | 87 | 31 | 0.994 | 69 | 97 | 8770 | 28.6 | 113 | 34.5 | 0 | 19.9 | 0 | 40.4 | 33.1
284820 | 420 | 20 | 2499 | 129.3 | 84.7 | 100 | 30 | 32.1 | 0.051 | 107 | 11.5 | 69.9 | 69.6 | 73.7 | 0.99 | 96.8 | 359.8 | 293.4 | 101.6 | 687.7 | 1.306 | 210.1 | 34 | 115.7 | 39.5 | 78.5 | 76.1 | 114.6 | 31.9 | 8.431 | 99.7 | 76.3 | 24.5 | 28.2 | 87 | 31 | 0.998 | 69.4 | 102 | 8460 | 28.6 | 114.6 | 34.6 | 0 | 19.8 | 0 | 40.7 | 33.1
284880 | 480 | 20 | 2502 | 129.4 | 84.8 | 100 | 30 | 31.9 | 0.05 | 107 | 11.5 | 69.9 | 69.2 | 73.9 | 0.991 | 96.8 | 360.5 | 293.9 | 101.6 | 687 | 1.404 | 210 | 33.9 | 115.6 | 39.7 | 78.6 | 76.1 | 114.5 | 31.9 | 8.392 | 99.8 | 76.2 | 24.5 | 27.8 | 87 | 31 | 1 | 69.4 | 102 | 8530 | 28.6 | 114.6 | 34.6 | 0 | 19.8 | 0 | 40.7 | 33.1
284940 | 540 | 20 | 2500 | 129.4 | 84.9 | 100 | 30 | 31.8 | 0.05 | 107 | 11.5 | 70 | 69.5 | 73.8 | 0.989 | 96.8 | 360.6 | 294.5 | 101.7 | 686.9 | 1.305 | 209.5 | 34 | 115.9 | 40 | 78.8 | 75.5 | 114.7 | 31.9 | 8.43 | 99.8 | 75.8 | 24.5 | 27.8 | 87 | 31 | 0.999 | 69 | 101 | 8650 | 28.6 | 114.9 | 34.6 | -16.1 | 20.1 | 0 | 40.5 | 33.1
285000 | 600 | 20 | 2499 | 127.4 | 85 | 100 | 30 | 31.9 | 0.054 | 107 | 11.5 | 70 | 69.3 | 73.7 | 0.99 | 96.8 | 360.7 | 294.4 | 101.6 | 686.7 | 1.266 | 210.3 | 33.5 | 115.2 | 40 | 78.9 | 75.3 | 114 | 32 | 8.33 | 98.6 | 75.3 | 24.5 | 27.1 | 87 | 31 | 1.001 | 68.2 | 97 | 8600 | 28.6 | 112.3 | 34.7 | 0.1 | 20 | 0 | 40.3 | 33.1
285060 | 660 | 20 | 2502 | 128.2 | 85.1 | 100 | 30 | 32 | 0.052 | 107 | 11.5 | 69.9 | 69.3 | 73.7 | 0.992 | 96.8 | 361.1 | 294.9 | 101.7 | 687.2 | 1.218 | 210.3 | 33.6 | 115.1 | 40 | 79 | 75.4 | 113.9 | 32 | 8.341 | 98.6 | 75.5 | 24.5 | 27.5 | 87 | 31 | 1 | 68.2 | 96 | 8870 | 28.6 | 114 | 34.5 | -16.1 | 19.8 | 0 | 40.7 | 33.1
285120 | 720 | 20 | 2499 | 127.4 | 85.1 | 100 | 30 | 32 | 0.052 | 107 | 11.5 | 70.1 | 69.2 | 73.8 | 0.989 | 96.8 | 361.3 | 295.1 | 101.6 | 687 | 1.223 | 209.8 | 33.5 | 115.4 | 40.1 | 79 | 75.7 | 114.2 | 32 | 8.32 | 98.6 | 75.7 | 24.5 | 27.5 | 87 | 31 | 1.003 | 68.2 | 97 | 8550 | 28.6 | 112.3 | 34 | -16.1 | 20.1 | 0 | 40.4 | 33.1
285180 | 780 | 20 | 2500 | 127.5 | 85.2 | 100 | 30 | 32.1 | 0.049 | 107 | 11.5 | 70 | 69.5 | 73.9 | 0.991 | 96.8 | 361.8 | 295.6 | 101.7 | 687 | 1.246 | 209.2 | 33.5 | 115.2 | 40.1 | 79.1 | 76 | 114.1 | 32 | 8.319 | 98.6 | 76.1 | 24.5 | 27.5 | 87 | 31 | 0.998 | 68.2 | 101 | 8380 | 28.6 | 114.3 | 34.7 | -16.1 | 20.1 | 0 | 40.5 | 33
285240 | 840 | 20 | 2499 | 127.9 | 85.2 | 100 | 30 | 32.1 | 0.049 | 107 | 11.5 | 70 | 69.3 | 74.2 | 0.991 | 96.8 | 362.2 | 296 | 101.7 | 686.5 | 1.213 | 210.1 | 33.6 | 115.3 | 40.3 | 79.1 | 76.3 | 114.2 | 32 | 8.36 | 98.6 | 76.5 | 24.5 | 27.5 | 87 | 31 | 0.999 | 68.2 | 101 | 8310 | 28.6 | 114.3 | 34.6 | 0 | 20 | 0 | 40.4 | 33.1
285300 | 900 | 20 | 2500 | 128.2 | 85.2 | 100 | 30 | 31.8 | 0.049 | 107 | 11.5 | 70 | 69.3 | 74.3 | 0.99 | 96.8 | 362.7 | 296.5 | 101.7 | 687.4 | 1.18 | 209 | 33.7 | 115.1 | 40.2 | 79.1 | 76.4 | 113.9 | 32 | 8.379 | 98.6 | 76.5 | 24.5 | 27.8 | 87 | 31 | 1.006 | 67.8 | 101 | 8510 | 28.6 | 115.6 | 34.7 | 0 | 20.1 | 0 | 40.3 | 33.1
285360 | 960 | 20 | 2499 | 128 | 85.2 | 100 | 30 | 31.9 | 0.05 | 107 | 11.5 | 70 | 69.2 | 74.6 | 0.992 | 96.8 | 362.6 | 296.6 | 101.7 | 687.3 | 1.195 | 209.1 | 33.6 | 115.2 | 40 | 79.1 | 76.5 | 114.1 | 32 | 8.354 | 98.6 | 76.9 | 24.5 | 27.5 | 87 | 31 | 1.006 | 68.2 | 96 | 8630 | 28.6 | 112.3 | 34.7 | 0 | 20 | 0 | 40.7 | 33
285420 | 1020 | 20 | 2501 | 128.1 | 85.2 | 100 | 30 | 32.2 | 0.049 | 107 | 11.5 | 70.1 | 69.3 | 74.8 | 0.989 | 96.8 | 362.7 | 296.9 | 101.7 | 686.9 | 1.221 | 209.3 | 33.6 | 115.1 | 40.1 | 79 | 76.9 | 114 | 32 | 8.36 | 98.6 | 77.1 | 24.5 | 27.5 | 87 | 31 | 1.001 | 68.2 | 97 | 8630 | 28.6 | 112.3 | 34.6 | 0 | 19.8 | 0 | 40.5 | 33.1
285480 | 1080 | 20 | 2501 | 128.8 | 85.1 | 100 | 30 | 32 | 0.05 | 107 | 11.5 | 69.9 | 69.3 | 75.1 | 0.991 | 96.8 | 363 | 297.3 | 101.7 | 686.9 | 1.208 | 209.8 | 33.8 | 114.2 | 39.8 | 79 | 77.2 | 113.1 | 32 | 8.382 | 98.8 | 77.3 | 24.5 | 27.5 | 87 | 31 | 1.002 | 68.6 | 100 | 8750 | 28.6 | 115.2 | 34.7 | 0 | 20.2 | 0 | 40.4 | 33.1
285540 | 1140 | 20 | 2500 | 127.8 | 85 | 100 | 30 | 32 | 0.045 | 107 | 11.5 | 70 | 69.3 | 75.4 | 0.992 | 96.8 | 363 | 297.4 | 101.7 | 687.1 | 1.208 | 209.7 | 33.6 | 115.3 | 39.8 | 78.9 | 77.2 | 114.1 | 32.1 | 8.35 | 98.6 | 77.5 | 24.5 | 27.5 | 87 | 31 | 0.997 | 68.2 | 97 | 8580 | 28.6 | 112.3 | 34.7 | 0 | 20.2 | 0 | 40.3 | 33.1
285600 | 1200 | 20 | 2502 | 128.4 | 85 | 100 | 30 | 32.1 | 0.05 | 107 | 11.4 | 70.1 | 69.3 | 75.5 | 0.99 | 96.8 | 363.8 | 298 | 101.7 | 686.9 | 1.182 | 209.2 | 33.7 | 115.3 | 40 | 78.9 | 77.5 | 114.2 | 32.1 | 8.386 | 98.6 | 77.7 | 24.5 | 27.5 | 87 | 31 | 1.003 | 68.2 | 101 | 8680 | 28.6 | 114.6 | 34.6 | 0 | 20.2 | 0 | 40.5 | 33.1
285660 | 1260 | 20 | 2501 | 128.1 | 84.9 | 100 | 30 | 32 | 0.05 | 107 | 11.4 | 70 | 69.2 | 75.8 | 0.991 | 96.8 | 363.9 | 298.3 | 101.7 | 687.1 | 1.192 | 209.3 | 33.6 | 115 | 40.2 | 78.8 | 77.6 | 113.9 | 32.1 | 8.373 | 98.6 | 77.7 | 24.5 | 27.5 | 87 | 31 | 1.002 | 68.2 | 101 | 8870 | 28.6 | 115.9 | 34.1 | 0 | 20 | 0 | 40.2 | 33.1
285720 | 1320 | 20 | 2498 | 128.1 | 84.9 | 100 | 30 | 31.9 | 0.05 | 107 | 11.4 | 70.1 | 69.3 | 75.9 | 0.99 | 96.8 | 364.1 | 298.7 | 101.7 | 686.9 | 1.209 | 209.1 | 33.7 | 115 | 40.4 | 78.8 | 77.6 | 113.9 | 32.1 | 8.397 | 98.6 | 77.9 | 24.5 | 27.1 | 87 | 31 | 0.998 | 68.2 | 100 | 8550 | 28.6 | 114.3 | 34.5 | 0 | 19.6 | 0 | 40.4 | 33.1
285780 | 1380 | 20 | 2500 | 127.7 | 84.9 | 100 | 30 | 31.9 | 0.048 | 107 | 11.5 | 69.8 | 69.2 | 76.3 | 0.991 | 96.8 | 364.3 | 298.8 | 101.7 | 686.4 | 1.306 | 210.3 | 33.5 | 114.8 | 40.4 | 78.8 | 78.1 | 113.6 | 32.2 | 8.344 | 98.7 | 78.3 | 24.5 | 27.5 | 87 | 31 | 0.998 | 68.6 | 101 | 8430 | 28.6 | 114 | 34.6 | 0 | 20.1 | 0 | 40.3 | 33.1
285840 | 1440 | 20 | 2497 | 127.4 | 84.9 | 100 | 30 | 32 | 0.049 | 107 | 11.5 | 70.1 | 69.2 | 76.5 | 0.992 | 96.8 | 364.5 | 299.1 | 101.7 | 686.3 | 1.277 | 209.2 | 33.5 | 114.8 | 40.3 | 78.8 | 78.4 | 113.7 | 32.2 | 8.358 | 98.7 | 78.5 | 24.5 | 27.5 | 87 | 31 | 1 | 68.2 | 100 | 8530 | 28.6 | 115.9 | 34.6 | 0 | 19.9 | 0 | 40.4 | 33.1
285900 | 1500 | 20 | 2501 | 127.9 | 84.9 | 100 | 30 | 32 | 0.05 | 107 | 11.5 | 69.9 | 69.4 | 76.7 | 0.99 | 96.8 | 364.4 | 298.7 | 101.7 | 686.6 | 1.241 | 212.4 | 33.6 | 115 | 40.6 | 78.8 | 78.4 | 113.9 | 32.2 | 8.375 | 98.7 | 78.7 | 24.5 | 27.5 | 87 | 31 | 1.001 | 68.6 | 97 | 8580 | 28.6 | 114 | 34.6 | -16.1 | 20.2 | 0 | 40.4 | 33.1
285960 | 1560 | 20 | 2499 | 127.6 | 84.9 | 100 | 30 | 32.1 | 0.049 | 107 | 11.5 | 70 | 69.3 | 76.9 | 0.992 | 96.8 | 365 | 299.5 | 101.7 | 686.5 | 1.289 | 212.5 | 33.5 | 114.4 | 40.6 | 78.8 | 78.5 | 113.3 | 32.2 | 8.363 | 98.7 | 78.8 | 24.5 | 27.8 | 87 | 31 | 0.998 | 68.2 | 97 | 8770 | 28.6 | 113.6 | 34.6 | 0.1 | 19.7 | 0 | 40.3 | 33.1
286020 | 1620 | 20 | 2500 | 126.9 | 84.9 | 100 | 30 | 32 | 0.052 | 107 | 11.5 | 70 | 69.2 | 77.2 | 0.992 | 96.8 | 365.3 | 300.1 | 101.8 | 686.1 | 1.414 | 210.2 | 33.3 | 114.8 | 40.7 | 78.8 | 78.6 | 113.6 | 32.3 | 8.367 | 98.7 | 78.7 | 24.5 | 27.5 | 87 | 31 | 0.999 | 68.2 | 97 | 8510 | 28.6 | 113.6 | 34.7 | 0.1 | 19.8 | 0 | 40.7 | 33.1
286080 | 1680 | 20 | 2501 | 127.7 | 84.9 | 100 | 30 | 31.9 | 0.054 | 107 | 11.5 | 69.9 | 69.2 | 77.4 | 0.991 | 96.8 | 365.2 | 300.1 | 101.8 | 685.6 | 1.414 | 209.8 | 33.5 | 114.3 | 40.7 | 78.8 | 78.7 | 113.1 | 32.3 | 8.351 | 98.9 | 79 | 24.5 | 27.8 | 87 | 31 | 1.003 | 68.6 | 101 | 8750 | 29 | 115.9 | 34.6 | 0 | 20.1 | 0 | 40.3 | 33.1
286140 | 1740 | 20 | 2501 | 128.4 | 84.9 | 100 | 30 | 32 | 0.049 | 107 | 11.5 | 70 | 69.1 | 77.4 | 0.991 | 96.8 | 365.4 | 300.5 | 101.7 | 686.1 | 1.198 | 209.4 | 33.7 | 114.4 | 40.4 | 78.8 | 79.1 | 113.2 | 32.3 | 8.403 | 98.7 | 79.4 | 24.5 | 27.8 | 87 | 31 | 1.001 | 68.2 | 97 | 8800 | 28.6 | 113.3 | 34.7 | 0 | 20.1 | 0 | 40.6 | 33.1
286200 | 1800 | 20 | 2500 | 127.7 | 84.9 | 100 | 30 | 32 | 0.049 | 107 | 11.5 | 70 | 69.3 | 77.7 | 0.987 | 96.8 | 365.9 | 301 | 101.7 | 686.4 | 1.268 | 209.6 | 33.5 | 114.8 | 40.1 | 78.8 | 79.7 | 113.6 | 32.3 | 8.397 | 98.7 | 79.8 | 24.5 | 27.1 | 87 | 31 | 1.002 | 68.2 | 101 | 8770 | 29 | 115.9 | 34.1 | 0 | 20 | 0 | 40.2 | 33.1
286260 | 1860 | 20 | 2500 | 128 | 84.9 | 100 | 30 | 32 | 0.049 | 107 | 11.5 | 70.2 | 69.2 | 78.1 | 0.991 | 96.8 | 365.7 | 301 | 101.8 | 685.9 | 1.245 | 209 | 33.6 | 114.9 | 40 | 78.7 | 80 | 113.7 | 32.3 | 8.395 | 98.7 | 80.2 | 24.5 | 27.5 | 87 | 31 | 1.003 | 68.6 | 101 | 8460 | 28.6 | 115.9 | 34.7 | 0 | 20.1 | 0 | 40.4 | 33.1
286320 | 1920 | 20 | 2501 | 127.6 | 84.9 | 100 | 30 | 32.1 | 0.046 | 107 | 11.5 | 69.9 | 69.2 | 78 | 0.992 | 96.8 | 366 | 301.4 | 101.7 | 686.1 | 1.273 | 209.5 | 33.5 | 115.1 | 40.2 | 78.8 | 79.5 | 113.9 | 32.3 | 8.393 | 98.6 | 79.9 | 24.5 | 27.5 | 87 | 31 | 0.997 | 68.2 | 100 | 8650 | 29 | 114.3 | 34.5 | 0 | 20 | 0 | 40.6 | 33.1
286380 | 1980 | 20 | 2501 | 127.8 | 85 | 100 | 30 | 32.1 | 0.049 | 107 | 11.5 | 69.9 | 69.3 | 78 | 0.99 | 96.8 | 366.5 | 301.6 | 101.8 | 685.8 | 1.296 | 210.3 | 33.5 | 115 | 40.2 | 78.8 | 79.2 | 113.8 | 32.3 | 8.38 | 98.7 | 79.5 | 24.5 | 27.5 | 87 | 31 | 1.003 | 68.6 | 101 | 8630 | 29 | 115.9 | 34.6 | 0 | 19.8 | 0 | 40.5 | 33.1
286440 | 2040 | 20 | 2502 | 128 | 85.1 | 100 | 30 | 32 | 0.051 | 107 | 11.5 | 70.2 | 69.3 | 77.9 | 0.99 | 96.8 | 366.4 | 301.6 | 101.8 | 686.1 | 1.259 | 211.3 | 33.6 | 114.8 | 40.5 | 78.9 | 79.7 | 113.7 | 32.3 | 8.393 | 98.7 | 79.7 | 24.5 | 27.8 | 87 | 31 | 0.996 | 68.2 | 97 | 8770 | 28.6 | 113.6 | 34.5 | 0 | 20 | 0 | 40.3 | 33
286500 | 2100 | 20 | 2499 | 127.9 | 85.1 | 100 | 30 | 31.9 | 0.049 | 107 | 11.5 | 69.9 | 69.2 | 78.2 | 0.989 | 96.8 | 366.3 | 301.7 | 101.8 | 686 | 1.251 | 209.5 | 33.6 | 115 | 40.6 | 79 | 79.5 | 113.8 | 32.4 | 8.424 | 98.6 | 79.9 | 24.5 | 27.1 | 87 | 31 | 1.003 | 68.2 | 96 | 8770 | 29 | 114 | 34.5 | 0 | 19.9 | 0 | 40.4 | 33.1
286560 | 2160 | 20 | 2500 | 127.8 | 85.1 | 100 | 30 | 31.9 | 0.05 | 107 | 11.5 | 69.8 | 69.1 | 78.1 | 0.991 | 96.8 | 366.7 | 301.9 | 101.8 | 685.7 | 1.301 | 209.1 | 33.6 | 114.9 | 40.8 | 79 | 79.2 | 113.7 | 32.3 | 8.42 | 98.8 | 79.6 | 24.5 | 27.5 | 87 | 31 | 0.999 | 68.6 | 101 | 8360 | 29 | 115.9 | 34.7 | 0 | 20.1 | 0 | 40.3 | 33.1
286620 | 2220 | 20 | 2500 | 128.5 | 85.2 | 100 | 30 | 32 | 0.05 | 107 | 11.5 | 70.2 | 69.3 | 77.9 | 0.992 | 96.8 | 366.6 | 302.1 | 101.9 | 686.6 | 1.147 | 209 | 33.7 | 114.8 | 40.7 | 79.1 | 78.9 | 113.6 | 32.4 | 8.397 | 98.6 | 79.4 | 24.5 | 27.5 | 87 | 31 | 1.002 | 68.6 | 100 | 8630 | 28.6 | 115.6 | 34.6 | 0.1 | 19.9 | 0 | 40.3 | 33.1
286680 | 2280 | 20 | 2501 | 128.2 | 85.2 | 100 | 30 | 32 | 0.051 | 107 | 11.5 | 70 | 69.1 | 78.1 | 0.988 | 96.8 | 367.2 | 302.4 | 101.7 | 686.5 | 1.298 | 208.9 | 33.6 | 115 | 40.7 | 79.1 | 79.3 | 113.8 | 32.4 | 8.405 | 98.7 | 79.6 | 24.5 | 27.8 | 87 | 31 | 1.001 | 67.8 | 97 | 8430 | 28.6 | 114 | 34.5 | 0 | 20.1 | 0 | 40.4 | 33.1
286740 | 2340 | 20 | 2503 | 128.4 | 85.3 | 100 | 30 | 32 | 0.051 | 107 | 11.5 | 70 | 69.1 | 78.1 | 0.991 | 96.8 | 367.1 | 302.6 | 101.8 | 686.6 | 1.195 | 208.9 | 33.6 | 114.9 | 40.7 | 79.1 | 79.2 | 113.7 | 32.4 | 8.407 | 98.7 | 79.6 | 24.5 | 27.8 | 87 | 31 | 0.997 | 68.2 | 97 | 8800 | 28.6 | 113.6 | 34.5 | 0 | 20.2 | 0 | 40.2 | 33.1
286800 | 2400 | 20 | 2499 | 127.3 | 85.2 | 100 | 30 | 32 | 0.05 | 107 | 11.5 | 70.1 | 69.2 | 78.2 | 0.991 | 96.8 | 367.7 | 303 | 101.9 | 685.9 | 1.35 | 209.5 | 33.4 | 114.8 | 40.9 | 79.1 | 78.9 | 113.6 | 32.4 | 8.365 | 98.7 | 79.5 | 24.5 | 27.8 | 87 | 31 | 1 | 68.2 | 100 | 8580 | 29 | 115.9 | 34.4 | 0 | 20.1 | 0 | 40.5 | 33.1
286860 | 2460 | 20 | 2500 | 127.6 | 85.2 | 100 | 30 | 31.9 | 0.055 | 107 | 11.5 | 70 | 69.2 | 78 | 0.991 | 96.8 | 367.8 | 303 | 101.9 | 686 | 1.258 | 209.5 | 33.5 | 114.9 | 41.1 | 79 | 78.7 | 113.7 | 32.4 | 8.445 | 98.7 | 79.2 | 24.5 | 27.5 | 87 | 31 | 0.999 | 68.2 | 100 | 8530 | 29 | 115.9 | 34.6 | 0 | 19.8 | 0 | 40.3 | 33
286920 | 2520 | 20 | 2499 | 128.2 | 85.1 | 100 | 30 | 32 | 0.049 | 107 | 11.5 | 70 | 69.3 | 77.9 | 0.991 | 96.8 | 367.5 | 302.9 | 101.9 | 685.9 | 1.208 | 210.4 | 33.7 | 115 | 40.8 | 78.9 | 78.6 | 113.8 | 32.4 | 8.394 | 98.7 | 79.1 | 24.5 | 27.5 | 87 | 31 | 1.004 | 68.2 | 97 | 8770 | 29 | 114 | 34.6 | 0.1 | 19.7 | 0 | 40.4 | 33.1
286980 | 2580 | 20 | 2500 | 127.9 | 85 | 100 | 30 | 32 | 0.051 | 107 | 11.5 | 70.1 | 69.3 | 78.1 | 0.989 | 96.8 | 368.1 | 303.5 | 101.8 | 686.2 | 1.265 | 209.9 | 33.6 | 114.8 | 40.5 | 78.8 | 79.1 | 113.6 | 32.4 | 8.44 | 98.6 | 79.4 | 24.5 | 27.5 | 87 | 31 | 0.998 | 68.2 | 97 | 8950 | 29 | 114 | 34.6 | -16.1 | 19.6 | 0 | 40.5 | 33.1
287040 | 2640 | 20 | 2500 | 127.7 | 84.9 | 99.9 | 30 | 32.1 | 0.048 | 107 | 11.5 | 70 | 69.2 | 78.1 | 0.991 | 96.8 | 368.3 | 303.9 | 101.8 | 685.8 | 1.21 | 209.3 | 33.5 | 115 | 40.5 | 78.7 | 79 | 113.8 | 32.4 | 8.432 | 98.7 | 79.6 | 24.5 | 27.5 | 87 | 31 | 0.998 | 68.2 | 97 | 8680 | 29 | 112.3 | 34.6 | 0 | 20.1 | 0 | 40.3 | 33.1
287100 | 2700 | 20 | 2497 | 127.5 | 84.8 | 100 | 30 | 32.1 | 0.045 | 107 | 11.5 | 70 | 69 | 78.1 | 0.992 | 96.8 | 368.1 | 303.7 | 101.8 | 686.1 | 1.26 | 209.3 | 33.5 | 114.8 | 40.3 | 78.7 | 78.9 | 113.6 | 32.4 | 8.427 | 98.6 | 79.3 | 24.5 | 27.5 | 87 | 31 | 1.002 | 68.6 | 97 | 8800 | 29 | 114 | 34.7 | 0 | 19.8 | 0 | 40.5 | 33.1
287160 | 2760 | 20 | 2500 | 127.9 | 84.9 | 100 | 30 | 32.1 | 0.048 | 107 | 11.5 | 70.1 | 69.2 | 77.9 | 0.991 | 96.8 | 369 | 304.4 | 101.7 | 686.2 | 1.256 | 209 | 33.6 | 114.1 | 40.5 | 78.7 | 78.5 | 112.9 | 32.4 | 8.438 | 98.8 | 79.2 | 24.5 | 27.8 | 87 | 31 | 0.998 | 68.6 | 97 | 8920 | 29 | 111 | 34.8 | 0.1 | 20.1 | 0 | 40.6 | 33.1
287220 | 2820 | 20 | 2502 | 128.4 | 84.8 | 100 | 30 | 31.9 | 0.049 | 107 | 11.5 | 70 | 69.1 | 78 | 0.992 | 96.8 | 369.2 | 304.8 | 101.8 | 685.5 | 1.239 | 209.6 | 33.7 | 114.2 | 40.8 | 78.7 | 78.7 | 113 | 32.4 | 8.439 | 98.9 | 79.4 | 24.5 | 27.8 | 87 | 31 | 0.999 | 68.6 | 97 | 8630 | 29 | 113.3 | 34.8 | 0 | 20.4 | 0 | 40.3 | 33
287280 | 2880 | 20 | 2501 | 127.6 | 84.8 | 100 | 30 | 31.9 | 0.051 | 107 | 11.4 | 70.1 | 69.1 | 78.1 | 0.989 | 96.8 | 369.1 | 304.8 | 101.8 | 686.1 | 1.328 | 208.9 | 33.5 | 115 | 41 | 78.7 | 78.8 | 113.8 | 32.4 | 8.43 | 98.7 | 79.4 | 24.5 | 27.5 | 87 | 31 | 1 | 68.2 | 101 | 8530 | 29 | 115.9 | 34.7 | 0 | 20.3 | 0 | 40.2 | 33
287340 | 2940 | 20 | 2498 | 127.3 | 84.8 | 100 | 30 | 31.9 | 0.05 | 107 | 11.4 | 70.1 | 69.2 | 78 | 0.991 | 96.8 | 368.8 | 304.8 | 101.7 | 685.9 | 1.208 | 210.8 | 33.5 | 115.1 | 40.9 | 78.7 | 79 | 113.9 | 32.5 | 8.429 | 98.5 | 79.4 | 24.5 | 27.5 | 87 | 31 | 0.999 | 68.2 | 100 | 8820 | 29 | 114.3 | 34.6 | 0 | 19.8 | 0 | 40.5 | 33
287400 | 3000 | 20 | 2499 | 128.1 | 84.9 | 100.1 | 30 | 32 | 0.049 | 107 | 11.4 | 69.9 | 69.2 | 78 | 0.992 | 96.8 | 368.8 | 304.7 | 101.8 | 685.9 | 1.171 | 210.3 | 33.7 | 114.9 | 41.1 | 78.7 | 79 | 113.7 | 32.5 | 8.423 | 98.7 | 79.5 | 24.5 | 27.8 | 87 | 31 | 1.003 | 68.2 | 101 | 8510 | 29 | 115.9 | 34.2 | 0 | 19.9 | 0 | 40.2 | 33.1
287460 | 3060 | 20 | 2502 | 128 | 84.9 | 100 | 30 | 32 | 0.05 | 107 | 11.4 | 69.9 | 69.1 | 78 | 0.989 | 96.8 | 369.2 | 305 | 101.8 | 686.7 | 1.29 | 209.3 | 33.5 | 114.6 | 41.1 | 78.7 | 78.9 | 113.4 | 32.5 | 8.436 | 98.7 | 79.3 | 24.5 | 27.8 | 87 | 31 | 1.003 | 68.2 | 101 | 8380 | 29 | 115.6 | 34.6 | 0 | 19.9 | 0 | 40.3 | 33.1
287520 | 3120 | 20 | 2500 | 128.2 | 84.9 | 100 | 30 | 32 | 0.05 | 107 | 11.4 | 70.1 | 69.3 | 77.9 | 0.99 | 96.8 | 369.1 | 305.1 | 101.8 | 686.6 | 1.166 | 208.3 | 33.6 | 114.3 | 41.1 | 78.8 | 78.9 | 113 | 32.5 | 8.426 | 98.7 | 79.3 | 24.5 | 27.8 | 87 | 31 | 1.002 | 68.6 | 97 | 8750 | 29 | 113.3 | 34.5 | 0.1 | 19.9 | 0 | 40.6 | 33.1
287580 | 3180 | 20 | 2501 | 128.1 | 85 | 100 | 30 | 32 | 0.051 | 107 | 11.4 | 70 | 69 | 78 | 0.991 | 96.8 | 369.5 | 305.4 | 101.8 | 686 | 1.227 | 209.3 | 33.6 | 114.5 | 41.2 | 78.8 | 78.7 | 113.3 | 32.5 | 8.464 | 98.7 | 79.3 | 24.5 | 27.5 | 87 | 31 | 0.997 | 68.2 | 100 | 8550 | 29 | 115.6 | 34.7 | 0 | 19.9 | 0 | 40.7 | 33.1
287640 | 3240 | 20 | 2500 | 127.7 | 85 | 100 | 30 | 31.8 | 0.055 | 107 | 11.4 | 69.9 | 69.1 | 78 | 0.99 | 96.8 | 369.7 | 305.6 | 101.8 | 686.7 | 1.247 | 209.2 | 33.5 | 114.9 | 41.2 | 78.8 | 78.9 | 113.7 | 32.5 | 8.416 | 98.7 | 79.5 | 24.5 | 27.5 | 87 | 31 | 1.003 | 68.2 | 97 | 8680 | 29 | 114 | 34.5 | 0 | 20.1 | 0 | 40.2 | 33.1
287700 | 3300 | 20 | 2499 | 128.9 | 85 | 100 | 30 | 31.9 | 0.048 | 107 | 11.4 | 69.9 | 69.2 | 78.1 | 0.991 | 96.8 | 369.7 | 305.7 | 101.9 | 685.7 | 1.162 | 209.3 | 33.9 | 114.7 | 41 | 78.9 | 79.1 | 113.4 | 32.5 | 8.458 | 98.8 | 79.7 | 24.5 | 27.5 | 87 | 31 | 1 | 68.2 | 97 | 8970 | 28.6 | 114 | 34 | 0 | 19.9 | 0 | 40.3 | 33.1
287760 | 3360 | 20 | 2499 | 127.5 | 85 | 100 | 30 | 32 | 0.049 | 107 | 11.4 | 70.3 | 69.1 | 78.2 | 0.988 | 96.8 | 370 | 305.9 | 101.8 | 686.2 | 1.302 | 208.5 | 33.5 | 114.4 | 40.6 | 78.9 | 78.9 | 113.2 | 32.5 | 8.456 | 98.8 | 79.5 | 24.5 | 28.2 | 87 | 31 | 0.999 | 68.6 | 97 | 8900 | 29 | 113.3 | 34.2 | 0 | 19.8 | 0 | 40.5 | 33.1
287820 | 3420 | 20 | 2501 | 128.1 | 85.1 | 100 | 30 | 32.1 | 0.049 | 107 | 11.4 | 69.9 | 69.2 | 78 | 0.989 | 96.8 | 369.9 | 306 | 101.8 | 685.8 | 1.235 | 209 | 33.6 | 115 | 40.5 | 78.9 | 78.5 | 113.8 | 32.5 | 8.437 | 98.7 | 79.3 | 24.5 | 27.5 | 87 | 31 | 1.003 | 68.2 | 101 | 8510 | 29 | 115.9 | 34.6 | 0 | 20.2 | 0 | 40.2 | 33.1
287880 | 3480 | 20 | 2500 | 128.4 | 85.1 | 100 | 30 | 32.2 | 0.043 | 107 | 11.4 | 70.1 | 69.3 | 77.9 | 0.991 | 96.8 | 370.3 | 306.2 | 101.9 | 685.1 | 1.15 | 209.2 | 33.7 | 114.7 | 40.5 | 78.9 | 78.5 | 113.5 | 32.5 | 8.471 | 98.6 | 79.3 | 24.5 | 27.5 | 87 | 31 | 0.998 | 68.2 | 101 | 8770 | 28.6 | 115.9 | 34.7 | 0 | 19.9 | 0 | 40.5 | 33
287940 | 3540 | 20 | 2500 | 127.9 | 85.1 | 100 | 30 | 32.1 | 0.049 | 107 | 11.4 | 70 | 69.1 | 78 | 0.989 | 96.8 | 370.2 | 306.1 | 101.8 | 685.5 | 1.224 | 208.2 | 33.6 | 115 | 40.9 | 79 | 78.9 | 113.8 | 32.5 | 8.448 | 98.7 | 79.3 | 24.5 | 27.5 | 87 | 31 | 1.002 | 68.2 | 101 | 8530 | 29 | 114.3 | 34.7 | 0 | 20.2 | 0 | 40.3 | 33.1
288000 | 3600 | 20 | 2499 | 127.8 | 85.2 | 100 | 30 | 32 | 0.051 | 107 | 11.4 | 70 | 69 | 78.1 | 0.99 | 96.8 | 370 | 306.2 | 101.9 | 685.9 | 1.175 | 208.5 | 33.6 | 115 | 41 | 79 | 79.2 | 113.8 | 32.5 | 8.469 | 98.7 | 79.7 | 24.5 | 27.5 | 87 | 31 | 0.997 | 68.2 | 101 | 8820 | 28.6 | 115.9 | 34.7 | 0.1 | 20.2 | 0 | 40.2 | 33.1
298860 | 60 | 21 | 2501 | 128.9 | 85.8 | 100 | 30 | 32.1 | 0.05 | 107 | 11.5 | 70 | 69.3 | 66.4 | 0.989 | 96.6 | 357.5 | 290.6 | 101.8 | 687.5 | 1.679 | 207.8 | 33.8 | 115.5 | 39.4 | 79.7 | 68.4 | 114.4 | 31.5 | 8.335 | 99.4 | 68.7 | 24.5 | 27.5 | 88 | 31 | 1.003 | 69 | 97 | 8580 | 28.6 | 112.6 | 34.6 | -16.1 | 19.9 | 0 | 40.4 | 33.1
298920 | 120 | 21 | 2499 | 127.6 | 85.5 | 100 | 30 | 32 | 0.052 | 107 | 11.5 | 69.9 | 69.3 | 65.7 | 0.99 | 96.6 | 357.7 | 290.9 | 101.8 | 688 | 1.505 | 207.8 | 33.5 | 114.5 | 39.6 | 79.4 | 71.2 | 113.4 | 31.4 | 8.269 | 98.4 | 70.7 | 24.5 | 27.8 | 87 | 31 | 1 | 68.2 | 96 | 8430 | 28.6 | 113.6 | 34.5 | 0 | 20.3 | 0 | 40.5 | 33.1
298980 | 180 | 21 | 2500 | 126.8 | 85.1 | 100.1 | 30 | 31.9 | 0.052 | 107 | 11.5 | 69.9 | 69.2 | 69 | 0.992 | 96.6 | 358.7 | 291.7 | 101.7 | 686.7 | 1.567 | 211.3 | 33.3 | 114.7 | 39.6 | 79 | 77.9 | 113.6 | 31.5 | 8.232 | 98.2 | 77.5 | 24.5 | 27.5 | 87 | 31 | 1 | 67.8 | 100 | 8310 | 28.6 | 115.6 | 34.6 | -16.1 | 19.9 | 0 | 40.5 | 33.1
299040 | 240 | 21 | 2501 | 127 | 84.9 | 100 | 30 | 32 | 0.053 | 107 | 11.5 | 70 | 69.1 | 72.9 | 0.988 | 96.6 | 358.9 | 292.2 | 101.6 | 686.3 | 1.479 | 208.7 | 33.3 | 115.1 | 39.8 | 78.7 | 84.1 | 114 | 31.5 | 8.25 | 98.2 | 83.7 | 24.5 | 27.5 | 87 | 31 | 1.003 | 68.2 | 96 | 8530 | 28.6 | 112.3 | 34.6 | -16.1 | 20.1 | 0 | 40.5 | 33.1
299100 | 300 | 21 | 2501 | 127.4 | 84.7 | 100.1 | 30 | 32 | 0.051 | 107 | 11.5 | 70 | 69.1 | 77.1 | 0.99 | 96.6 | 359.3 | 292.9 | 101.6 | 686 | 1.41 | 208.3 | 33.4 | 114.8 | 39.9 | 78.5 | 87.3 | 113.7 | 31.6 | 8.255 | 98.2 | 87.9 | 24.5 | 27.5 | 87 | 31 | 0.997 | 67.8 | 96 | 8630 | 28.6 | 113.6 | 34.8 | 0 | 19.5 | 0 | 40.7 | 33.1
299160 | 360 | 21 | 2503 | 127.8 | 84.5 | 100 | 30 | 31.9 | 0.049 | 107 | 11.5 | 70 | 69.2 | 75 | 0.99 | 96.6 | 360.2 | 293.6 | 101.5 | 686.3 | 1.443 | 207.9 | 33.5 | 114.1 | 40 | 78.4 | 79.6 | 113 | 31.7 | 8.319 | 98.3 | 80.2 | 24.5 | 27.8 | 87 | 31 | 0.999 | 67.8 | 100 | 8410 | 28.6 | 113 | 34.7 | -16.1 | 20.2 | 0 | 41 | 33.1
299220 | 420 | 21 | 2498 | 127.2 | 84.6 | 100 | 30 | 31.9 | 0.05 | 107 | 11.5 | 70.1 | 69.1 | 73.4 | 0.99 | 96.6 | 360.2 | 294.1 | 101.6 | 686.6 | 1.329 | 207.9 | 33.5 | 114.9 | 40 | 78.5 | 78 | 113.8 | 31.7 | 8.307 | 98.1 | 78.1 | 24.5 | 27.1 | 87 | 31 | 0.999 | 67.8 | 100 | 8600 | 28.6 | 114.3 | 34.5 | 0 | 20.1 | 0 | 40.4 | 33.1
299280 | 480 | 21 | 2498 | 127.2 | 84.7 | 100 | 30 | 32 | 0.05 | 107 | 11.5 | 69.9 | 69 | 73.9 | 0.991 | 96.6 | 360.4 | 294.4 | 101.5 | 685.7 | 1.407 | 207.8 | 33.5 | 114.9 | 40 | 78.7 | 78.5 | 113.8 | 31.7 | 8.3 | 98.2 | 78.7 | 24.5 | 27.1 | 87 | 31 | 1.001 | 67.8 | 96 | 8730 | 28.6 | 112.3 | 34.6 | 0 | 20.1 | 0 | 40.6 | 33.1
299340 | 540 | 21 | 2500 | 127.5 | 84.9 | 100 | 30 | 31.9 | 0.051 | 107 | 11.5 | 70 | 69.2 | 74.4 | 0.989 | 96.6 | 360.6 | 294.7 | 101.6 | 686.1 | 1.343 | 208.2 | 33.5 | 115 | 40 | 78.8 | 78 | 113.9 | 31.7 | 8.302 | 98.2 | 78.2 | 24.5 | 27.5 | 87 | 31 | 1.005 | 67.8 | 100 | 8260 | 28.6 | 115.9 | 34.6 | 0 | 19.9 | 0 | 40.5 | 33.1
299400 | 600 | 21 | 2502 | 127.6 | 85.1 | 100 | 30 | 32 | 0.049 | 107 | 11.5 | 70.1 | 69.1 | 74 | 0.991 | 96.6 | 361.3 | 295.2 | 101.7 | 686 | 1.281 | 208.1 | 33.5 | 114.7 | 39.7 | 79 | 77 | 113.6 | 31.7 | 8.325 | 98.1 | 77.1 | 24.5 | 27.1 | 87 | 31 | 1.001 | 67.8 | 96 | 8800 | 28.6 | 113.6 | 34.7 | -16.1 | 19.8 | 0 | 40.7 | 33.1
299460 | 660 | 21 | 2498 | 127.3 | 85.2 | 100 | 30 | 32 | 0.05 | 107 | 11.5 | 70 | 69.2 | 74.4 | 0.99 | 96.6 | 361.3 | 295.4 | 101.7 | 686.1 | 1.408 | 209 | 33.5 | 114.7 | 39.5 | 79.1 | 76.8 | 113.6 | 31.7 | 8.328 | 98.4 | 76.9 | 24.5 | 27.5 | 87 | 31 | 1.001 | 68.2 | 96 | 8730 | 28.6 | 114 | 34 | 0.1 | 20.2 | 0 | 40.4 | 33.1
299520 | 720 | 21 | 2500 | 127.6 | 85.3 | 100 | 30 | 32.1 | 0.049 | 107 | 11.5 | 70.1 | 69.2 | 74.3 | 0.991 | 96.6 | 361.6 | 295.6 | 101.7 | 686.2 | 1.338 | 209.7 | 33.5 | 114.5 | 39.7 | 79.2 | 76.5 | 113.4 | 31.7 | 8.337 | 98.3 | 76.6 | 24.5 | 27.5 | 87 | 31 | 1.002 | 67.8 | 96 | 8680 | 28.6 | 113.6 | 34.7 | 0 | 20 | 0 | 40.6 | 33.1
299580 | 780 | 21 | 2502 | 127.5 | 85.4 | 100 | 30 | 32.1 | 0.046 | 107 | 11.5 | 69.9 | 69.1 | 74.4 | 0.99 | 96.6 | 361.9 | 295.9 | 101.8 | 685.6 | 1.375 | 209.5 | 33.5 | 114.4 | 39.8 | 79.3 | 76.5 | 113.3 | 31.7 | 8.319 | 98.2 | 76.5 | 24.5 | 27.8 | 87 | 31 | 1.002 | 68.2 | 100 | 8330 | 28.6 | 115.6 | 34.6 | 0 | 19.8 | 0 | 40.8 | 33.1
299640 | 840 | 21 | 2500 | 127.9 | 85.4 | 100 | 30 | 32.1 | 0.049 | 107 | 11.5 | 70.1 | 69.2 | 74.5 | 0.989 | 96.6 | 362.1 | 296.2 | 101.7 | 685.7 | 1.369 | 207.7 | 33.6 | 114.4 | 40 | 79.3 | 76.7 | 113.2 | 31.8 | 8.351 | 98.4 | 76.7 | 24.5 | 27.5 | 87 | 31 | 1.004 | 68.2 | 96 | 8730 | 28.6 | 113.3 | 34.6 | 0 | 20.2 | 0 | 40.6 | 33.1
299700 | 900 | 21 | 2500 | 128 | 85.2 | 100 | 30 | 32 | 0.049 | 107 | 11.5 | 69.9 | 69.1 | 74.7 | 0.99 | 96.6 | 362.3 | 296.4 | 101.8 | 686 | 1.26 | 208.7 | 33.6 | 114.9 | 40.1 | 79.1 | 76.5 | 113.8 | 31.7 | 8.347 | 98.1 | 76.7 | 24.5 | 27.5 | 87 | 31 | 1 | 67.8 | 100 | 8600 | 28.6 | 115.9 | 34.5 | -16.1 | 19.8 | 0 | 40.5 | 33.1
299760 | 960 | 21 | 2500 | 130 | 85.1 | 100 | 30 | 31.9 | 0.048 | 107.1 | 11.5 | 70 | 69.2 | 74.9 | 0.991 | 96.6 | 362.6 | 296.8 | 101.8 | 686.2 | 1.429 | 207.8 | 34.2 | 115 | 40.2 | 79 | 76.4 | 113.8 | 31.8 | 8.429 | 99.4 | 76.8 | 24.5 | 27.8 | 87 | 31 | 1 | 69 | 101 | 8460 | 28.6 | 115.9 | 34.7 | 0.1 | 19.9 | 0 | 40.6 | 33.1
299820 | 1020 | 21 | 2500 | 129.9 | 85.1 | 100 | 30 | 31.9 | 0.049 | 107 | 11.5 | 70 | 69 | 74.9 | 0.99 | 96.6 | 362.8 | 297.3 | 101.8 | 687 | 1.307 | 207.3 | 34.1 | 115.5 | 40.3 | 78.9 | 76.4 | 114.4 | 31.8 | 8.466 | 99.3 | 76.8 | 24.5 | 27.8 | 87 | 31 | 1.002 | 68.6 | 101 | 8650 | 28.6 | 114.9 | 34.7 | 0 | 20 | 0 | 40.3 | 33.1
299880 | 1080 | 21 | 2501 | 130.1 | 85 | 100 | 30 | 31.9 | 0.049 | 107 | 11.5 | 69.9 | 69.4 | 75.2 | 0.991 | 96.6 | 362.8 | 297.6 | 101.8 | 686.2 | 1.364 | 207.1 | 34.1 | 114.7 | 40.3 | 78.8 | 76.9 | 113.6 | 31.8 | 8.466 | 99.5 | 77.1 | 24.5 | 28.2 | 87 | 31 | 1.008 | 69 | 97 | 8820 | 28.6 | 113.6 | 34.6 | -16.1 | 20.2 | 0 | 40.7 | 33.1
299940 | 1140 | 21 | 2500 | 130 | 85 | 100 | 30 | 32 | 0.05 | 107 | 11.5 | 70.2 | 69.3 | 75.5 | 0.99 | 96.6 | 363.4 | 298 | 101.8 | 686.3 | 1.336 | 208 | 34.1 | 114.6 | 40.4 | 78.8 | 77.4 | 113.5 | 31.8 | 8.485 | 99.3 | 77.3 | 24.5 | 28.2 | 87 | 31 | 0.996 | 69 | 101 | 8680 | 28.6 | 115.6 | 34.6 | 0 | 19.8 | 0 | 40.8 | 33.1
300000 | 1200 | 21 | 2499 | 129.8 | 84.9 | 100 | 30 | 32 | 0.05 | 107 | 11.5 | 69.9 | 69.1 | 75.7 | 0.991 | 96.6 | 363 | 297.5 | 101.8 | 686.6 | 1.306 | 207.4 | 34.1 | 115.6 | 40.3 | 78.7 | 77.1 | 114.4 | 31.8 | 8.465 | 99.5 | 77.3 | 24.5 | 27.8 | 87 | 31 | 1.001 | 69 | 101 | 8480 | 28.6 | 114.6 | 34.7 | 0 | 20.1 | 0 | 40.4 | 33.1
300060 | 1260 | 21 | 2502 | 130.2 | 84.9 | 100 | 30 | 32 | 0.05 | 107 | 11.5 | 70.2 | 69.2 | 75.8 | 0.991 | 96.6 | 363.8 | 298.5 | 101.8 | 686.6 | 1.326 | 207.4 | 34.1 | 114.5 | 40.5 | 78.7 | 77 | 113.3 | 31.8 | 8.461 | 99.4 | 77.5 | 24.5 | 28.2 | 87 | 31 | 1 | 69 | 97 | 8800 | 28.6 | 111 | 34.7 | 0 | 19.9 | 0 | 40.9 | 33.1
300120 | 1320 | 21 | 2500 | 127.9 | 84.8 | 100 | 30 | 31.9 | 0.057 | 107 | 11.5 | 70 | 69 | 76 | 0.988 | 96.6 | 363.8 | 298.8 | 101.9 | 685.6 | 1.241 | 207.8 | 33.6 | 114.8 | 40.6 | 78.7 | 77.6 | 113.7 | 31.8 | 8.374 | 98.1 | 77.8 | 24.5 | 27.8 | 87 | 31 | 1.001 | 68.2 | 96 | 8650 | 28.6 | 114 | 34.7 | 0.1 | 19.9 | 0 | 40.5 | 33.1
300180 | 1380 | 21 | 2502 | 128 | 84.7 | 100 | 30 | 32 | 0.049 | 107 | 11.5 | 70.1 | 69.2 | 76.4 | 0.99 | 96.6 | 364.6 | 299.4 | 101.7 | 685.7 | 1.303 | 207.6 | 33.6 | 114.3 | 40.2 | 78.6 | 78.2 | 113.2 | 31.8 | 8.362 | 98.2 | 78.3 | 24.5 | 27.5 | 87 | 31 | 1.003 | 68.2 | 101 | 8460 | 28.6 | 113 | 34.7 | 0 | 19.8 | 0 | 40.8 | 33.1
300240 | 1440 | 21 | 2501 | 127.7 | 84.7 | 100 | 30 | 32 | 0.049 | 107 | 11.5 | 70 | 69.1 | 76.5 | 0.991 | 96.6 | 364.6 | 299.6 | 101.7 | 685.4 | 1.199 | 207.8 | 33.5 | 114.8 | 40.1 | 78.5 | 77.9 | 113.7 | 31.9 | 8.33 | 98 | 78.3 | 24.5 | 27.5 | 87 | 31 | 1.003 | 67.8 | 100 | 8650 | 28.6 | 115.9 | 34.8 | 0 | 19.7 | 0 | 40.7 | 33.1
300300 | 1500 | 21 | 2501 | 128.1 | 84.7 | 100 | 30 | 32.1 | 0.049 | 107 | 11.5 | 70 | 69 | 76.7 | 0.99 | 96.6 | 365.3 | 300 | 101.7 | 685.2 | 1.309 | 207.7 | 33.6 | 114 | 40.1 | 78.5 | 77.9 | 112.8 | 31.9 | 8.389 | 98.3 | 78.3 | 24.5 | 27.5 | 87 | 31 | 0.998 | 68.2 | 96 | 8870 | 28.6 | 111 | 34.6 | 0 | 20.1 | 0 | 40.7 | 33.1
300360 | 1560 | 21 | 2500 | 127.8 | 84.8 | 100 | 30 | 32.1 | 0.045 | 107 | 11.5 | 69.8 | 69 | 76.8 | 0.991 | 96.6 | 364.9 | 300.1 | 101.7 | 686.4 | 1.201 | 209.6 | 33.6 | 114.8 | 40.1 | 78.7 | 78.6 | 113.7 | 31.9 | 8.346 | 98.2 | 78.8 | 24.5 | 27.1 | 87 | 31 | 1.003 | 67.8 | 96 | 8750 | 28.6 | 114 | 34.5 | -16.1 | 19.9 | 0 | 40.4 | 33.1
300420 | 1620 | 21 | 2499 | 127.7 | 85 | 100 | 30 | 32.1 | 0.05 | 107 | 11.4 | 70 | 69.2 | 77.2 | 0.989 | 96.6 | 365.4 | 300.3 | 101.8 | 685.2 | 1.306 | 208 | 33.6 | 114.5 | 40.2 | 78.9 | 79 | 113.4 | 31.9 | 8.398 | 98.3 | 79.3 | 24.5 | 27.5 | 87 | 31 | 0.998 | 68.2 | 100 | 8600 | 28.6 | 115.9 | 34 | 0 | 20.3 | 0 | 40.4 | 33.1
300480 | 1680 | 21 | 2500 | 127.8 | 85.1 | 100 | 30 | 32 | 0.049 | 107 | 11.4 | 69.9 | 69 | 77.4 | 0.99 | 96.6 | 365.5 | 300.5 | 101.7 | 686 | 1.226 | 208.2 | 33.6 | 114.6 | 40.4 | 79 | 79.1 | 113.4 | 31.9 | 8.35 | 98.2 | 79.3 | 24.5 | 27.5 | 87 | 31 | 1 | 67.8 | 96 | 8650 | 28.6 | 113.6 | 34.7 | 0.1 | 19.9 | 0 | 40.6 | 33.1
300540 | 1740 | 21 | 2501 | 128.3 | 85.2 | 100 | 30 | 31.9 | 0.049 | 107 | 11.4 | 70.1 | 69.2 | 77.6 | 0.992 | 96.5 | 365.1 | 300.3 | 101.7 | 685.5 | 1.202 | 209.3 | 33.7 | 114.6 | 40.5 | 79.1 | 79.2 | 113.3 | 32 | 8.342 | 98.2 | 79.6 | 24.5 | 27.5 | 87 | 31 | 0.998 | 68.2 | 100 | 8750 | 28.6 | 115.2 | 34.6 | 0 | 19.8 | 0 | 40.6 | 33.1
300600 | 1800 | 21 | 2499 | 127.5 | 85.3 | 100 | 30 | 32 | 0.051 | 107 | 11.4 | 70 | 69 | 77.7 | 0.99 | 96.5 | 365.7 | 300.8 | 101.8 | 686.3 | 1.265 | 210.8 | 33.5 | 114.8 | 40.7 | 79.2 | 79.4 | 113.5 | 32 | 8.386 | 98.2 | 79.6 | 24.5 | 27.5 | 87 | 31 | 1.001 | 67.8 | 96 | 8800 | 28.6 | 114 | 34.6 | 0.1 | 19.9 | 0 | 40.4 | 33
300660 | 1860 | 21 | 2502 | 128.5 | 85.4 | 100 | 30 | 32 | 0.05 | 107 | 11.5 | 69.9 | 69.2 | 77.9 | 0.99 | 96.5 | 365.7 | 300.7 | 101.8 | 685.2 | 1.215 | 210 | 33.7 | 114.3 | 40.8 | 79.2 | 79.3 | 113 | 32 | 8.406 | 98.3 | 79.9 | 24.5 | 27.5 | 87 | 31 | 1.002 | 68.2 | 96 | 8800 | 28.6 | 111 | 34.6 | 0 | 19.8 | 0 | 40.7 | 33.1
300720 | 1920 | 21 | 2499 | 127.5 | 85.3 | 100 | 30 | 32 | 0.05 | 107 | 11.5 | 70 | 69 | 78.1 | 0.989 | 96.5 | 366 | 301.3 | 101.8 | 686.2 | 1.395 | 208.1 | 33.5 | 114.5 | 40.8 | 79.2 | 79.7 | 113.2 | 32.1 | 8.362 | 98.4 | 79.9 | 24.5 | 27.8 | 87 | 31 | 0.997 | 67.8 | 100 | 8360 | 28.6 | 115.6 | 34.6 | -16.1 | 20.1 | 0 | 40.5 | 33.1
300780 | 1980 | 21 | 2504 | 128.4 | 85.2 | 100 | 30 | 32 | 0.05 | 107 | 11.5 | 70 | 69.1 | 78.1 | 0.991 | 96.5 | 366.2 | 301.6 | 101.8 | 685.6 | 1.183 | 207.5 | 33.6 | 114.4 | 40.8 | 79.1 | 79.3 | 113.1 | 32 | 8.419 | 98.3 | 79.8 | 24.5 | 27.5 | 87 | 31 | 1.002 | 67.8 | 101 | 8800 | 28.6 | 115.2 | 34.6 | 0 | 19.7 | 0 | 40.7 | 33.1
300840 | 2040 | 21 | 2500 | 127.6 | 85.1 | 100 | 30 | 32 | 0.051 | 107 | 11.4 | 70.1 | 69.1 | 78.1 | 0.991 | 96.5 | 366.7 | 301.8 | 101.8 | 685.3 | 1.29 | 207.8 | 33.5 | 114.3 | 40.8 | 78.9 | 79 | 113 | 32 | 8.349 | 98.3 | 79.5 | 24.5 | 27.5 | 87 | 31 | 1.002 | 67.8 | 100 | 8820 | 28.6 | 115.2 | 34.5 | 0 | 20 | 0 | 40.5 | 33.1
300900 | 2100 | 21 | 2501 | 128.1 | 84.9 | 100 | 30 | 31.8 | 0.055 | 107 | 11.4 | 69.9 | 69 | 78 | 0.99 | 96.5 | 366.8 | 302.2 | 101.8 | 685.7 | 1.206 | 209.4 | 33.6 | 114.5 | 40.5 | 78.8 | 78.7 | 113.2 | 32.1 | 8.404 | 98.2 | 79.4 | 24.5 | 27.5 | 87 | 31 | 1.001 | 67.8 | 100 | 8380 | 28.6 | 115.6 | 34.6 | 0 | 19.9 | 0 | 40.6 | 33.1
300960 | 2160 | 21 | 2501 | 127.2 | 84.8 | 100 | 30 | 32 | 0.05 | 107 | 11.5 | 70 | 69.1 | 78.1 | 0.99 | 96.5 | 367.3 | 302.7 | 101.8 | 685.3 | 1.322 | 207.5 | 33.4 | 114.8 | 40.3 | 78.7 | 78.8 | 113.5 | 32.1 | 8.358 | 98.1 | 79.2 | 24.5 | 27.1 | 87 | 31 | 1.003 | 67.8 | 96 | 8920 | 28.6 | 114 | 34.6 | 0.1 | 19.8 | 0 | 40.5 | 33.1
301020 | 2220 | 21 | 2499 | 127.4 | 84.8 | 100 | 30 | 32.1 | 0.05 | 107 | 11.4 | 70 | 68.8 | 78.1 | 0.992 | 96.5 | 367.2 | 302.9 | 101.8 | 685.9 | 1.268 | 208.1 | 33.5 | 114.6 | 40.2 | 78.6 | 78.9 | 113.3 | 32.1 | 8.408 | 98.3 | 79.2 | 24.5 | 27.1 | 87 | 31 | 0.997 | 67.8 | 100 | 8380 | 28.6 | 115.9 | 34.6 | 0 | 20.1 | 0 | 40.4 | 33.1
301080 | 2280 | 21 | 2501 | 128 | 84.7 | 100 | 30 | 32.1 | 0.049 | 107 | 11.4 | 70.1 | 69.1 | 78.1 | 0.99 | 96.5 | 367.3 | 302.9 | 101.8 | 684.8 | 1.279 | 208.2 | 33.6 | 114.4 | 40.2 | 78.6 | 78.7 | 113.1 | 32.1 | 8.415 | 98.3 | 79.3 | 24.5 | 27.8 | 87 | 31 | 0.999 | 67.8 | 100 | 8680 | 28.6 | 115.6 | 34.6 | 0 | 20 | 0 | 40.6 | 33.1
301140 | 2340 | 21 | 2501 | 127.9 | 84.7 | 100 | 30 | 32.1 | 0.045 | 107 | 11.4 | 70 | 69.1 | 78 | 0.991 | 96.5 | 367.5 | 303.1 | 101.7 | 685.3 | 1.255 | 209 | 33.6 | 114.1 | 40.3 | 78.6 | 78.6 | 112.8 | 32.1 | 8.392 | 98.4 | 79.2 | 24.5 | 28.2 | 87 | 31 | 1.002 | 68.2 | 96 | 8650 | 28.6 | 111 | 34.6 | 0 | 19.9 | 0 | 40.7 | 33.1
301200 | 2400 | 21 | 2500 | 128.1 | 84.8 | 100 | 30 | 32.1 | 0.048 | 107 | 11.4 | 69.9 | 69.1 | 78 | 0.989 | 96.5 | 367.7 | 303.3 | 101.8 | 685.2 | 1.247 | 208.1 | 33.6 | 114.5 | 40.5 | 78.6 | 78.7 | 113.2 | 32.1 | 8.412 | 98.4 | 79.1 | 24.5 | 27.5 | 87 | 31 | 1.001 | 68.2 | 96 | 8800 | 28.6 | 114 | 34.4 | 0 | 20.4 | 0 | 40.3 | 33
301260 | 2460 | 21 | 2503 | 127.9 | 84.9 | 100 | 30 | 32 | 0.049 | 107 | 11.4 | 70.1 | 69.2 | 77.9 | 0.991 | 96.5 | 367.9 | 303.6 | 101.8 | 685.5 | 1.25 | 208.2 | 33.5 | 113.9 | 40.7 | 78.7 | 78.7 | 112.7 | 32.1 | 8.362 | 98.2 | 79 | 24.5 | 27.8 | 87 | 31 | 1.001 | 67.8 | 100 | 8580 | 28.6 | 113 | 34.6 | 0.1 | 19.6 | 0 | 40.8 | 33
301320 | 2520 | 21 | 2499 | 127.8 | 85 | 100.1 | 30 | 31.9 | 0.05 | 107 | 11.5 | 70 | 69 | 78.1 | 0.992 | 96.5 | 367.5 | 303.2 | 101.9 | 684.9 | 1.203 | 209.7 | 33.6 | 114.6 | 40.7 | 78.8 | 78.9 | 113.3 | 32.1 | 8.39 | 98.3 | 79.4 | 24.5 | 27.5 | 87 | 31 | 1 | 68.2 | 96 | 8970 | 28.6 | 114 | 34 | 0 | 20.2 | 0 | 40.4 | 33.1
301380 | 2580 | 21 | 2502 | 127.8 | 85.1 | 100 | 30 | 32 | 0.051 | 107 | 11.5 | 70 | 69.1 | 78.1 | 0.989 | 96.5 | 367.9 | 303.5 | 101.8 | 685.9 | 1.259 | 208.9 | 33.5 | 114.7 | 40.8 | 79 | 78.9 | 113.5 | 32.2 | 8.358 | 98.2 | 79.4 | 24.5 | 27.5 | 87 | 31 | 1 | 68.2 | 96 | 8750 | 28.6 | 113.6 | 34.6 | 0 | 19.8 | 0 | 40.4 | 33.1
301440 | 2640 | 21 | 2501 | 128.3 | 85.2 | 100 | 30 | 32 | 0.05 | 107 | 11.5 | 70.1 | 69 | 78 | 0.991 | 96.5 | 368 | 303.8 | 101.8 | 685.5 | 1.2 | 209.6 | 33.7 | 114.9 | 41 | 79.1 | 78.6 | 113.6 | 32.1 | 8.43 | 98.3 | 79 | 24.5 | 27.5 | 87 | 31 | 1.004 | 68.2 | 101 | 8510 | 28.6 | 115.9 | 34.7 | 0 | 20.1 | 0 | 40.3 | 33.1
301500 | 2700 | 21 | 2499 | 127.8 | 85.3 | 100 | 30 | 32 | 0.051 | 107 | 11.5 | 70 | 69.1 | 78 | 0.991 | 96.5 | 368.1 | 303.9 | 101.8 | 685.4 | 1.283 | 209.4 | 33.6 | 114.5 | 40.9 | 79.2 | 78.6 | 113.2 | 32.2 | 8.401 | 98.5 | 78.9 | 24.5 | 27.5 | 87 | 31 | 0.998 | 68.2 | 96 | 8750 | 28.6 | 114 | 34.6 | 0.1 | 20.5 | 0 | 40.3 | 33.1
301560 | 2760 | 21 | 2500 | 128.4 | 85.4 | 100 | 30 | 31.9 | 0.049 | 107 | 11.5 | 70 | 69 | 78 | 0.991 | 96.5 | 367.9 | 303.8 | 101.8 | 685.4 | 1.188 | 209 | 33.7 | 114.3 | 41.2 | 79.2 | 78.7 | 113 | 32.2 | 8.452 | 98.4 | 79.2 | 24.5 | 27.5 | 87 | 31 | 0.999 | 68.2 | 97 | 8850 | 28.6 | 114 | 34.6 | 0 | 20.4 | 0 | 40.4 | 33.1
301620 | 2820 | 21 | 2501 | 128 | 85.3 | 100 | 30 | 32 | 0.051 | 107 | 11.5 | 70 | 69.1 | 78.2 | 0.991 | 96.5 | 368.6 | 304.4 | 101.8 | 684.9 | 1.355 | 208.3 | 33.6 | 114.2 | 40.9 | 79.2 | 79.2 | 112.9 | 32.2 | 8.375 | 98.4 | 79.4 | 24.5 | 27.8 | 87 | 31 | 1.002 | 68.2 | 100 | 8430 | 29 | 115.6 | 34.7 | 0 | 20.1 | 0 | 40.5 | 33.1
301680 | 2880 | 21 | 2501 | 127.7 | 85.2 | 100 | 30 | 31.9 | 0.055 | 107 | 11.5 | 70 | 68.9 | 78.1 | 0.989 | 96.5 | 368.1 | 304.3 | 101.9 | 685.7 | 1.215 | 207.7 | 33.5 | 114.8 | 41 | 79.1 | 78.7 | 113.5 | 32.2 | 8.398 | 98.2 | 79.1 | 24.5 | 27.5 | 87 | 31 | 1.001 | 67.8 | 100 | 8820 | 29 | 115.9 | 34.6 | 0 | 20.1 | 0 | 40.4 | 33.1
301740 | 2940 | 21 | 2501 | 127.8 | 85.1 | 100 | 30 | 31.9 | 0.051 | 107 | 11.5 | 70 | 69.1 | 78.1 | 0.991 | 96.5 | 368.8 | 304.7 | 101.9 | 685.7 | 1.259 | 208.4 | 33.5 | 114.8 | 41 | 78.9 | 78.5 | 113.6 | 32.2 | 8.348 | 98.2 | 79 | 24.5 | 27.5 | 87 | 31 | 0.999 | 67.8 | 100 | 8460 | 29 | 115.6 | 34.6 | 0 | 20.1 | 0 | 40.4 | 33.1
301800 | 3000 | 21 | 2499 | 127.8 | 84.9 | 100 | 30 | 32.1 | 0.049 | 107 | 11.5 | 69.9 | 69.2 | 77.9 | 0.991 | 96.5 | 368.9 | 305.1 | 101.8 | 685.9 | 1.158 | 208.4 | 33.6 | 114.8 | 40.9 | 78.8 | 78.5 | 113.6 | 32.1 | 8.435 | 98.1 | 79 | 24.5 | 27.5 | 87 | 31 | 0.996 | 67.8 | 100 | 8800 | 29 | 115.9 | 34.6 | 0 | 20.1 | 0 | 40.4 | 33.1
301860 | 3060 | 21 | 2500 | 128.2 | 84.9 | 100.1 | 30 | 32.1 | 0.049 | 107 | 11.5 | 70 | 69 | 78 | 0.99 | 96.5 | 368.8 | 305.1 | 101.8 | 685.3 | 1.115 | 207.3 | 33.6 | 114.9 | 40.6 | 78.7 | 78.6 | 113.7 | 32.2 | 8.444 | 98.2 | 79.2 | 24.5 | 27.5 | 87 | 31 | 1.006 | 68.2 | 100 | 8530 | 28.6 | 115.9 | 34.7 | 0 | 19.8 | 0 | 40.3 | 33.1
301920 | 3120 | 21 | 2500 | 128.2 | 84.8 | 100 | 30 | 32.1 | 0.046 | 107 | 11.5 | 70.1 | 68.9 | 78.1 | 0.991 | 96.5 | 369.5 | 305.7 | 101.9 | 685.8 | 1.226 | 208.4 | 33.7 | 114.2 | 40 | 78.6 | 78.7 | 112.9 | 32.2 | 8.391 | 98.4 | 79.3 | 24.5 | 27.5 | 87 | 31 | 1.005 | 68.2 | 96 | 8600 | 29 | 111 | 34.7 | 0.1 | 20.1 | 0 | 40.4 | 33.1
301980 | 3180 | 21 | 2501 | 128.2 | 84.8 | 100 | 30 | 32.1 | 0.049 | 107 | 11.5 | 70.1 | 68.9 | 78 | 0.987 | 96.5 | 369.7 | 306 | 101.8 | 685.2 | 1.145 | 208.2 | 33.6 | 114.4 | 40.3 | 78.6 | 78.6 | 113.2 | 32.2 | 8.475 | 98.1 | 79.1 | 24.5 | 27.5 | 87 | 31 | 1.003 | 67.8 | 96 | 8990 | 28.6 | 113.6 | 34.6 | 0 | 20.1 | 0 | 40.4 | 33
302040 | 3240 | 21 | 2498 | 127.7 | 84.7 | 100 | 30 | 32 | 0.051 | 107 | 11.5 | 70 | 68.9 | 77.9 | 0.991 | 96.5 | 369.9 | 306.1 | 101.7 | 685.4 | 1.183 | 208.4 | 33.6 | 114.7 | 40.6 | 78.6 | 78.5 | 113.5 | 32.2 | 8.403 | 98.2 | 78.9 | 24.5 | 27.1 | 87 | 31 | 1.003 | 68.2 | 96 | 8580 | 29 | 113.6 | 34.8 | 0 | 19.9 | 0 | 40.4 | 33.1
302100 | 3300 | 21 | 2500 | 128.3 | 84.8 | 100 | 30 | 32 | 0.05 | 107 | 11.5 | 70 | 71.3 | 77.9 | 0.992 | 96.5 | 369.5 | 305.8 | 101.8 | 685.6 | 1.101 | 208.3 | 33.7 | 114.7 | 40.8 | 78.6 | 78.8 | 113.5 | 32.2 | 8.475 | 98.2 | 79 | 24.5 | 27.5 | 87 | 31 | 1 | 67.8 | 96 | 8920 | 28.6 | 113.6 | 34.5 | 0.1 | 19.9 | 0 | 40.3 | 33.1
302160 | 3360 | 21 | 2502 | 128.1 | 84.9 | 100 | 30 | 32 | 0.051 | 107 | 11.5 | 69.9 | 69 | 78.1 | 0.99 | 96.5 | 370.1 | 306.3 | 101.7 | 685.6 | 1.206 | 207.9 | 33.6 | 114.2 | 41 | 78.7 | 78.8 | 113 | 32.2 | 8.39 | 98.2 | 79.2 | 24.5 | 27.8 | 87 | 31 | 1 | 67.8 | 100 | 8510 | 28.6 | 113 | 34.6 | -16.1 | 19.8 | 0 | 40.5 | 33.1
302220 | 3420 | 21 | 2502 | 128.4 | 84.9 | 100 | 30 | 31.9 | 0.051 | 107 | 11.4 | 70.1 | 69 | 78 | 0.99 | 96.5 | 369.7 | 306.2 | 101.8 | 685.8 | 1.105 | 208.7 | 33.7 | 114.8 | 41.1 | 78.8 | 78.7 | 113.6 | 32.2 | 8.42 | 98.3 | 79.3 | 24.5 | 27.5 | 87 | 31 | 0.999 | 67.8 | 100 | 8650 | 28.6 | 115.9 | 34.7 | -16.1 | 20.1 | 0 | 40.4 | 33.1
302280 | 3480 | 21 | 2501 | 128.6 | 85.1 | 100 | 30 | 32 | 0.05 | 107 | 11.4 | 70.2 | 69.2 | 78.1 | 0.989 | 96.5 | 370 | 306.2 | 101.9 | 685.3 | 1.229 | 208.1 | 33.7 | 114 | 41.2 | 78.9 | 78.8 | 112.7 | 32.3 | 8.46 | 98.3 | 79.1 | 24.5 | 27.8 | 87 | 31 | 1 | 68.2 | 100 | 8360 | 29 | 115.2 | 34.6 | 0 | 20 | 0 | 40.7 | 33.1
302340 | 3540 | 21 | 2500 | 128.1 | 85.1 | 100 | 30 | 32 | 0.047 | 107 | 11.4 | 70.1 | 69 | 77.9 | 0.99 | 96.5 | 370 | 306.1 | 101.9 | 685.3 | 1.126 | 208 | 33.6 | 114.6 | 41 | 79 | 78.6 | 113.3 | 32.2 | 8.474 | 98.3 | 79 | 24.5 | 27.5 | 87 | 31 | 0.999 | 68.2 | 96 | 8730 | 28.6 | 113.6 | 34.6 | 0 | 19.8 | 0 | 40.5 | 33.1
302400 | 3600 | 21 | 2500 | 128.1 | 85.2 | 100 | 30 | 32.1 | 0.049 | 107 | 11.4 | 70 | 69 | 78 | 0.991 | 96.5 | 370 | 306.4 | 101.9 | 685.3 | 1.126 | 208.2 | 33.7 | 114.7 | 40.9 | 79 | 78.6 | 113.5 | 32.3 | 8.431 | 98.2 | 79.1 | 24.5 | 27.1 | 87 | 31 | 1.005 | 68.2 | 100 | 8770 | 28.6 | 115.9 | 34.6 | 0 | 19.7 | 0 | 40.4 | 33.1
313260 | 60 | 22 | 2501 | 128.9 | 85.8 | 100 | 30 | 32 | 0.052 | 107 | 11.4 | 70 | 69 | 62.8 | 0.99 | 96.7 | 356.7 | 290.2 | 101.6 | 689.4 | 1.35 | 207 | 33.8 | 114.4 | 35.2 | 79.7 | 69.4 | 113.3 | 29.1 | 8.361 | 98.5 | 69.8 | 24.5 | 27.8 | 88 | 31 | 1.005 | 67.8 | 100 | 8700 | 28.6 | 115.6 | 34.7 | -16.2 | 20.1 | 0 | 40.6 | 33.1
313320 | 120 | 22 | 2499 | 127.7 | 85.4 | 100 | 30 | 32 | 0.05 | 107 | 11.3 | 70 | 69.1 | 63.6 | 0.991 | 96.7 | 357.6 | 291 | 101.6 | 689 | 1.482 | 206.1 | 33.6 | 114.4 | 35.1 | 79.4 | 72.7 | 113.3 | 29 | 8.298 | 98.5 | 72.2 | 24.5 | 27.5 | 87 | 31 | 1.004 | 67.8 | 96 | 8600 | 28.6 | 113.3 | 34.6 | -16.1 | 20.2 | 0 | 40.4 | 33.1
313380 | 180 | 22 | 2500 | 127.8 | 85.1 | 100 | 30 | 31.8 | 0.05 | 107 | 11.3 | 70 | 69 | 66.8 | 0.991 | 96.6 | 358 | 291.6 | 101.6 | 688.8 | 1.365 | 206.7 | 33.6 | 115.1 | 35.2 | 79 | 79.2 | 113.9 | 29 | 8.321 | 98.1 | 78.9 | 24.5 | 27.5 | 87 | 31 | 0.996 | 67.8 | 100 | 8510 | 28.6 | 114.3 | 34 | 0 | 19.8 | 0 | 40.7 | 33.1
313440 | 240 | 22 | 2499 | 127.7 | 84.8 | 100 | 30 | 31.9 | 0.05 | 107 | 11.3 | 70 | 69.1 | 70.7 | 0.99 | 96.6 | 358.9 | 292.5 | 101.5 | 688.4 | 1.411 | 207 | 33.6 | 114.5 | 35.2 | 78.7 | 85.3 | 113.3 | 29.1 | 8.335 | 98.5 | 85.1 | 24.5 | 27.5 | 87 | 31 | 1 | 68.2 | 97 | 8820 | 28.6 | 113.6 | 34.6 | -16.2 | 20.4 | 0 | 40.5 | 33.1
313500 | 300 | 22 | 2501 | 128.4 | 84.6 | 100.1 | 30 | 32 | 0.049 | 107 | 11.3 | 70.1 | 69.2 | 75.4 | 0.991 | 96.6 | 358.9 | 292.9 | 101.6 | 688.7 | 1.357 | 206.4 | 33.7 | 114.7 | 35 | 78.5 | 89.4 | 113.5 | 29.1 | 8.35 | 98.3 | 89.7 | 24.5 | 27.1 | 87 | 31 | 1 | 68.2 | 100 | 8360 | 28.6 | 115.6 | 34.6 | 0 | 19.8 | 0 | 40.9 | 33.1
313560 | 360 | 22 | 2500 | 128.2 | 84.5 | 100 | 30 | 32.1 | 0.05 | 107 | 11.3 | 69.9 | 69.4 | 74.1 | 0.987 | 96.6 | 359.9 | 293.7 | 101.5 | 688.3 | 1.475 | 206.9 | 33.7 | 114.2 | 35.3 | 78.5 | 82.3 | 113 | 29.1 | 8.349 | 98.4 | 82.6 | 24.5 | 27.8 | 87 | 31 | 1.002 | 68.2 | 100 | 8240 | 28.6 | 115.2 | 34.6 | -16.1 | 20.1 | 0 | 40.8 | 33.1
313620 | 420 | 22 | 2500 | 127.9 | 84.7 | 100 | 30 | 32.2 | 0.046 | 107 | 11.3 | 70 | 69.3 | 73.3 | 0.99 | 96.6 | 359.7 | 294 | 101.6 | 687.9 | 1.312 | 208.5 | 33.6 | 114.8 | 35.3 | 78.6 | 80.4 | 113.6 | 29.1 | 8.347 | 98.2 | 80.5 | 24.5 | 27.5 | 87 | 31 | 1.001 | 68.2 | 96 | 8650 | 28.6 | 114 | 34.7 | 0 | 19.4 | 0 | 40.7 | 33.1
313680 | 480 | 22 | 2498 | 128.1 | 84.9 | 100 | 30 | 32.2 | 0.049 | 107 | 11.4 | 70.2 | 69.3 | 73.8 | 0.991 | 96.7 | 360.3 | 294.3 | 101.5 | 688.5 | 1.363 | 206 | 33.7 | 114.1 | 35.1 | 78.8 | 80.2 | 113 | 29.1 | 8.374 | 98.4 | 80.4 | 24.5 | 27.5 | 87 | 31 | 1.006 | 68.2 | 100 | 8650 | 28.6 | 115.2 | 34.6 | -16.1 | 20.2 | 0 | 40.8 | 33.1
313740 | 540 | 22 | 2503 | 128.8 | 85.1 | 100 | 30 | 32 | 0.046 | 107 | 11.4 | 70 | 69.3 | 73.8 | 0.99 | 96.7 | 360.1 | 294.4 | 101.6 | 688.2 | 1.251 | 206 | 33.8 | 114.2 | 35.2 | 79 | 79.5 | 113.1 | 29.1 | 8.388 | 98.4 | 79.8 | 24.5 | 27.8 | 87 | 31 | 1.002 | 68.2 | 96 | 8600 | 28.6 | 113.3 | 34.6 | -16.1 | 20.1 | 0 | 40.6 | 33.1
313800 | 600 | 22 | 2502 | 128.2 | 85.2 | 100 | 30 | 31.9 | 0.051 | 107 | 11.5 | 69.6 | 69.2 | 73.7 | 0.991 | 96.7 | 361 | 295 | 101.6 | 688.3 | 1.273 | 207.4 | 33.6 | 114.4 | 35.1 | 79.2 | 79 | 113.3 | 29.1 | 8.349 | 98.3 | 79.3 | 24.5 | 27.8 | 87 | 31 | 1.005 | 68.2 | 96 | 8900 | 28.6 | 111 | 34 | -16.1 | 19.8 | 0 | 40.8 | 33.1
313860 | 660 | 22 | 2498 | 128.3 | 85.4 | 100 | 30 | 31.8 | 0.051 | 107 | 11.5 | 70 | 69.1 | 73.6 | 0.989 | 96.6 | 360.2 | 294.7 | 101.7 | 688.4 | 1.187 | 206.8 | 33.7 | 114.6 | 35.3 | 79.3 | 78.8 | 113.3 | 29.1 | 8.419 | 98.4 | 79.3 | 24.5 | 27.5 | 87 | 31 | 0.998 | 68.2 | 100 | 8380 | 28.6 | 115.6 | 34.7 | -16.1 | 20.2 | 0 | 40.4 | 33.1
313920 | 720 | 22 | 2499 | 128.3 | 85.4 | 100 | 30 | 31.9 | 0.05 | 107 | 11.5 | 70 | 69.1 | 73.8 | 0.991 | 96.6 | 360.5 | 294.7 | 101.6 | 688.4 | 1.266 | 206.6 | 33.7 | 114.2 | 35.2 | 79.4 | 79.4 | 112.9 | 29.2 | 8.372 | 98.5 | 79.6 | 24.5 | 28.2 | 87 | 31 | 0.999 | 68.2 | 100 | 8550 | 28.6 | 115.2 | 34.6 | -16.1 | 20.2 | 0 | 40.4 | 33.1
313980 | 780 | 22 | 2498 | 128.2 | 85.3 | 100 | 30 | 32 | 0.053 | 107 | 11.5 | 69.9 | 69.1 | 73.9 | 0.991 | 96.6 | 360.8 | 295.3 | 101.6 | 687.8 | 1.194 | 206.6 | 33.7 | 114.9 | 35.1 | 79.2 | 79.3 | 113.6 | 29.2 | 8.361 | 98.3 | 79.6 | 24.5 | 27.5 | 87 | 31 | 0.998 | 67.8 | 100 | 8460 | 28.6 | 115.6 | 34 | 0 | 19.7 | 0 | 40.8 | 33.1
314040 | 840 | 22 | 2499 | 128.1 | 85.1 | 100 | 30 | 32 | 0.049 | 107 | 11.5 | 70 | 69.2 | 74 | 0.99 | 96.6 | 361.2 | 295.6 | 101.6 | 687.9 | 1.225 | 206.2 | 33.7 | 114.9 | 35.2 | 79 | 79.4 | 113.7 | 29.2 | 8.376 | 98.3 | 79.7 | 24.5 | 27.5 | 87 | 31 | 1.002 | 68.2 | 100 | 8530 | 28.6 | 115.9 | 34.6 | 0 | 19.6 | 0 | 40.7 | 33.1
314100 | 900 | 22 | 2500 | 128.9 | 85 | 100 | 30 | 32.1 | 0.048 | 107 | 11.5 | 70.1 | 68.9 | 74.3 | 0.99 | 96.6 | 361.7 | 296.2 | 101.7 | 688 | 1.152 | 206.1 | 33.8 | 114.1 | 35.2 | 78.9 | 79.7 | 112.9 | 29.2 | 8.415 | 98.5 | 80.1 | 24.5 | 27.5 | 87 | 31 | 1 | 68.2 | 100 | 8430 | 28.6 | 115.2 | 34.6 | -16.1 | 20.4 | 0 | 40.6 | 33
314160 | 960 | 22 | 2500 | 128.3 | 84.9 | 100 | 30 | 31.9 | 0.054 | 107 | 11.5 | 70 | 69.1 | 74.4 | 0.989 | 96.7 | 361.8 | 296.5 | 101.6 | 687.6 | 1.212 | 206.4 | 33.7 | 114.5 | 35.2 | 78.8 | 79.8 | 113.4 | 29.2 | 8.397 | 98.3 | 80.3 | 24.5 | 27.5 | 87 | 31 | 0.998 | 68.2 | 96 | 8630 | 28.6 | 113.3 | 34.6 | 0 | 20 | 0 | 40.8 | 33
314220 | 1020 | 22 | 2501 | 128.9 | 84.8 | 100 | 30 | 31.9 | 0.048 | 107 | 11.5 | 70 | 69.1 | 74.8 | 0.991 | 96.7 | 362.6 | 297.3 | 101.6 | 687.5 | 1.144 | 206.6 | 33.8 | 114.1 | 35 | 78.7 | 80.3 | 113 | 29.2 | 8.422 | 98.4 | 80.6 | 24.5 | 27.8 | 87 | 31 | 1.002 | 68.2 | 96 | 8580 | 28.6 | 113.3 | 34.5 | -16.1 | 20.1 | 0 | 40.6 | 33.1
314280 | 1080 | 22 | 2501 | 128.3 | 84.7 | 100 | 30 | 32.1 | 0.049 | 107 | 11.5 | 69.9 | 69.1 | 74.9 | 0.991 | 96.7 | 362.9 | 297.7 | 101.6 | 687.8 | 1.23 | 206.5 | 33.7 | 114.2 | 34.9 | 78.6 | 80.4 | 113.1 | 29.2 | 8.403 | 98.4 | 80.7 | 24.5 | 27.8 | 87 | 31 | 0.998 | 68.2 | 96 | 8700 | 28.6 | 113.3 | 34.7 | -16.1 | 20.1 | 0 | 40.4 | 33.1
314340 | 1140 | 22 | 2501 | 129.1 | 84.7 | 100 | 30 | 32.1 | 0.049 | 107 | 11.5 | 70 | 69.3 | 75.1 | 0.99 | 96.7 | 363.1 | 298.1 | 101.6 | 687.1 | 1.209 | 206.8 | 33.9 | 114.1 | 34.8 | 78.6 | 80.6 | 113 | 29.2 | 8.399 | 98.4 | 80.9 | 24.5 | 27.8 | 87 | 31 | 0.999 | 67.8 | 100 | 8630 | 28.6 | 115.2 | 34.6 | -16.1 | 20.1 | 0 | 40.8 | 33
314400 | 1200 | 22 | 2500 | 128.4 | 84.8 | 100 | 30 | 32.1 | 0.047 | 107 | 11.4 | 69.9 | 69.3 | 75.4 | 0.99 | 96.7 | 363.1 | 298.2 | 101.6 | 687.2 | 1.194 | 208.9 | 33.7 | 114.6 | 34.7 | 78.7 | 80.8 | 113.4 | 29.2 | 8.38 | 98.2 | 81.1 | 24.5 | 27.5 | 87 | 31 | 1.001 | 67.8 | 96 | 8750 | 28.6 | 113.3 | 34.6 | 0 | 19.8 | 0 | 40.7 | 33.1
314460 | 1260 | 22 | 2500 | 128.8 | 84.9 | 100.1 | 30 | 32.1 | 0.05 | 107 | 11.4 | 69.8 | 69.3 | 75.6 | 0.991 | 96.7 | 363 | 297.9 | 101.7 | 687 | 1.24 | 206.8 | 33.8 | 114.1 | 34.6 | 78.8 | 81 | 112.9 | 29.1 | 8.411 | 98.6 | 81.2 | 24.5 | 27.5 | 87 | 31 | 0.995 | 68.2 | 101 | 8410 | 28.6 | 115.2 | 34.6 | -16.1 | 20.4 | 0 | 40.3 | 33.1
314520 | 1320 | 22 | 2501 | 129.1 | 85 | 100 | 30 | 32 | 0.051 | 107 | 11.4 | 70.3 | 69.1 | 75.8 | 0.99 | 96.7 | 363.5 | 298.6 | 101.7 | 687.5 | 1.142 | 206.9 | 33.9 | 114 | 34.6 | 79 | 81.4 | 112.9 | 29.2 | 8.438 | 98.4 | 81.6 | 24.5 | 27.8 | 87 | 31 | 1.001 | 68.2 | 97 | 8680 | 28.6 | 111 | 34.7 | 0 | 20.2 | 0 | 40.6 | 33.1
314580 | 1380 | 22 | 2499 | 128 | 85.1 | 100 | 30 | 31.9 | 0.052 | 107 | 11.4 | 70.4 | 68.9 | 76.1 | 0.99 | 96.7 | 364.5 | 299.1 | 101.6 | 686.9 | 1.211 | 206.1 | 33.6 | 114.3 | 34.5 | 79.1 | 81.8 | 113.2 | 29.2 | 8.352 | 98.3 | 82.2 | 24.5 | 27.8 | 87 | 31 | 1.008 | 67.8 | 97 | 8630 | 28.6 | 111 | 34.7 | -16.1 | 19.8 | 0 | 40.4 | 33.1
314640 | 1440 | 22 | 2498 | 127.7 | 85.2 | 100.1 | 30 | 31.9 | 0.052 | 107 | 11.4 | 70.3 | 69 | 76.5 | 0.988 | 96.7 | 364.7 | 299.5 | 101.7 | 687.2 | 1.239 | 206.7 | 33.6 | 114.7 | 34.5 | 79.1 | 82.1 | 113.5 | 29.2 | 8.384 | 98.3 | 82.5 | 24.5 | 27.5 | 87 | 31 | 0.998 | 67.8 | 100 | 8550 | 28.6 | 115.9 | 34.6 | 0 | 19.6 | 0 | 40.7 | 33
314700 | 1500 | 22 | 2499 | 127.9 | 85.3 | 100 | 30 | 32 | 0.054 | 107 | 11.4 | 69.6 | 68.9 | 76.7 | 0.99 | 96.7 | 364.8 | 299.5 | 101.8 | 686.3 | 1.392 | 206.1 | 33.6 | 113.9 | 34.4 | 79.2 | 82.3 | 112.8 | 29.1 | 8.4 | 98.4 | 82.6 | 24.5 | 27.5 | 87 | 31 | 0.999 | 68.2 | 96 | 8750 | 28.6 | 111 | 34.6 | 0 | 20.2 | 0 | 40.4 | 33
314760 | 1560 | 22 | 2499 | 127.6 | 85.3 | 99.9 | 30 | 32.1 | 0.05 | 107 | 11.4 | 70.2 | 68.9 | 76.7 | 0.991 | 96.7 | 364.9 | 299.9 | 101.7 | 686.5 | 1.27 | 206.3 | 33.5 | 114.7 | 34.8 | 79.2 | 82.2 | 113.5 | 29.2 | 8.348 | 98.3 | 82.6 | 24.5 | 27.5 | 87 | 31 | 1.002 | 67.8 | 96 | 8530 | 28.6 | 113.6 | 34.7 | -16.1 | 19.5 | 0 | 40.6 | 33
314820 | 1620 | 22 | 2499 | 127.6 | 85.2 | 100 | 30 | 32 | 0.049 | 107 | 11.4 | 70.1 | 69 | 77 | 0.988 | 96.7 | 365.1 | 299.9 | 101.7 | 686.4 | 1.339 | 206.7 | 33.5 | 114.7 | 34.7 | 79.1 | 82.4 | 113.5 | 29.2 | 8.377 | 98.3 | 82.8 | 24.5 | 27.5 | 87 | 31 | 1 | 67.8 | 100 | 8800 | 28.6 | 115.9 | 34.5 | 0 | 19.8 | 0 | 40.6 | 33
314880 | 1680 | 22 | 2502 | 128.4 | 85.1 | 100 | 30 | 32 | 0.048 | 107 | 11.4 | 70.2 | 69 | 77.3 | 0.99 | 96.7 | 364.6 | 300.1 | 101.8 | 686.7 | 1.178 | 206.7 | 33.7 | 114.2 | 34.8 | 78.9 | 82.9 | 113.1 | 29.3 | 8.395 | 98.3 | 83.3 | 24.5 | 27.5 | 87 | 31 | 0.998 | 68.2 | 100 | 8680 | 28.6 | 113 | 34.5 | -16.1 | 20 | 0 | 40.6 | 33
314940 | 1740 | 22 | 2501 | 128.2 | 84.9 | 100 | 30 | 31.8 | 0.05 | 107 | 11.4 | 70.2 | 69 | 77.6 | 0.99 | 96.7 | 365.7 | 300.9 | 101.7 | 686.3 | 1.325 | 206.2 | 33.7 | 113.8 | 34.6 | 78.8 | 83.4 | 112.7 | 29.3 | 8.406 | 98.4 | 83.8 | 24.5 | 27.8 | 87 | 31 | 0.998 | 68.2 | 101 | 8410 | 28.6 | 113 | 34.5 | 0 | 20.1 | 0 | 40.5 | 33
315000 | 1800 | 22 | 2500 | 128.1 | 84.9 | 100 | 30 | 32 | 0.049 | 107 | 11.4 | 70.1 | 69 | 77.9 | 0.989 | 96.7 | 365.3 | 300.8 | 101.7 | 686.5 | 1.221 | 206.6 | 33.6 | 114.3 | 34.6 | 78.7 | 83.6 | 113.1 | 29.3 | 8.432 | 98.3 | 84 | 24.5 | 27.5 | 87 | 31 | 1 | 68.2 | 100 | 8730 | 28.6 | 113 | 34.6 | 0 | 19.9 | 0 | 40.7 | 33.1
315060 | 1860 | 22 | 2499 | 127.5 | 84.8 | 100 | 30 | 32.1 | 0.051 | 107 | 11.4 | 69.8 | 69.1 | 78.1 | 0.99 | 96.7 | 366.2 | 301.3 | 101.6 | 686.6 | 1.288 | 206.3 | 33.5 | 114.4 | 34.5 | 78.6 | 83.4 | 113.2 | 29.2 | 8.37 | 98.4 | 83.8 | 24.5 | 27.8 | 87 | 31 | 0.997 | 67.8 | 100 | 8580 | 28.6 | 115.2 | 34.5 | -16.1 | 20.2 | 0 | 40.5 | 33.1
315120 | 1920 | 22 | 2502 | 128.5 | 84.7 | 100 | 30 | 32 | 0.048 | 107 | 11.4 | 70 | 69 | 78 | 0.988 | 96.7 | 366.3 | 301.6 | 101.7 | 686.9 | 1.155 | 206.5 | 33.7 | 114.3 | 34.7 | 78.6 | 82.9 | 113.1 | 29.3 | 8.422 | 98.3 | 83.4 | 24.5 | 27.8 | 87 | 31 | 0.998 | 67.8 | 100 | 8360 | 28.6 | 113 | 34.6 | 0 | 20.1 | 0 | 40.6 | 33.1
315180 | 1980 | 22 | 2498 | 127.7 | 84.8 | 100 | 30 | 32.1 | 0.045 | 107 | 11.4 | 70.1 | 68.9 | 77.9 | 0.991 | 96.7 | 367 | 302.3 | 101.6 | 686.9 | 1.253 | 206.9 | 33.6 | 114.6 | 34.9 | 78.6 | 82.8 | 113.5 | 29.3 | 8.381 | 98.3 | 83.2 | 24.5 | 27.5 | 87 | 31 | 1.003 | 67.8 | 100 | 8550 | 28.6 | 115.9 | 34.7 | -16.1 | 19.7 | 0 | 40.7 | 33.1
315240 | 2040 | 22 | 2500 | 128.1 | 84.9 | 100 | 30 | 32.1 | 0.048 | 107 | 11.4 | 70.1 | 69 | 78 | 0.991 | 96.7 | 366.1 | 301.7 | 101.7 | 687 | 1.133 | 205.6 | 33.6 | 114.1 | 34.5 | 78.7 | 83.1 | 113 | 29.3 | 8.449 | 98.4 | 83.5 | 24.5 | 27.8 | 87 | 31 | 1.004 | 68.2 | 100 | 8380 | 28.6 | 113 | 34 | 0 | 20.2 | 0 | 40.5 | 33.1
315300 | 2100 | 22 | 2502 | 127.9 | 85 | 100 | 30 | 32 | 0.05 | 107 | 11.5 | 69.8 | 68.9 | 78.2 | 0.989 | 96.7 | 366.6 | 302.1 | 101.7 | 686.8 | 1.245 | 206.1 | 33.5 | 114 | 34.4 | 78.8 | 83.2 | 112.9 | 29.3 | 8.395 | 98.3 | 83.7 | 24.5 | 27.8 | 87 | 31 | 1.004 | 67.8 | 96 | 8920 | 28.6 | 110.7 | 34.7 | 0 | 20.2 | 0 | 40.4 | 33
315360 | 2160 | 22 | 2500 | 128.2 | 85.1 | 100 | 30 | 31.9 | 0.047 | 107 | 11.5 | 70.1 | 69 | 78.2 | 0.991 | 96.7 | 366.8 | 302.5 | 101.8 | 687.2 | 1.142 | 205.7 | 33.7 | 114.6 | 34.7 | 79 | 83 | 113.4 | 29.4 | 8.425 | 98.3 | 83.5 | 24.5 | 27.8 | 87 | 31 | 1.003 | 68.2 | 96 | 8730 | 28.6 | 114 | 34.7 | 0 | 19.6 | 0 | 40.6 | 33.1
315420 | 2220 | 22 | 2499 | 128 | 85.2 | 100 | 30 | 32 | 0.051 | 107 | 11.5 | 69.8 | 68.8 | 78.1 | 0.988 | 96.6 | 367.3 | 302.8 | 101.7 | 686.8 | 1.263 | 206.1 | 33.6 | 114.7 | 34.6 | 79.1 | 82.7 | 113.4 | 29.4 | 8.441 | 98.3 | 83.1 | 24.5 | 27.5 | 87 | 31 | 0.999 | 67.8 | 96 | 8630 | 28.6 | 114 | 34.7 | -16.1 | 19.9 | 0 | 40.6 | 33
315480 | 2280 | 22 | 2501 | 128.6 | 85.3 | 100 | 30 | 32 | 0.047 | 107 | 11.5 | 70 | 69.3 | 78 | 0.99 | 96.6 | 366.8 | 302.6 | 101.8 | 687 | 1.128 | 206.4 | 33.7 | 114.1 | 34.6 | 79.1 | 82.5 | 112.9 | 29.4 | 8.44 | 98.4 | 82.8 | 24.5 | 27.8 | 87 | 31 | 1.001 | 68.2 | 100 | 8530 | 28.6 | 115.2 | 34.7 | 0 | 20.2 | 0 | 40.5 | 33
315540 | 2340 | 22 | 2499 | 128 | 85.3 | 100 | 30 | 32 | 0.051 | 107 | 11.5 | 70 | 69 | 78 | 0.991 | 96.7 | 367.3 | 302.9 | 101.7 | 686.9 | 1.227 | 206.4 | 33.6 | 114.6 | 34.4 | 79.2 | 82.6 | 113.5 | 29.4 | 8.393 | 98.4 | 83 | 24.5 | 27.5 | 87 | 31 | 1 | 67.8 | 100 | 8360 | 28.6 | 115.9 | 34.5 | -16.1 | 19.7 | 0 | 40.6 | 33
315600 | 2400 | 22 | 2501 | 128.6 | 85.2 | 100 | 30 | 32.1 | 0.051 | 107 | 11.5 | 70 | 68.9 | 78.1 | 0.989 | 96.7 | 367.4 | 303 | 101.8 | 687.1 | 1.114 | 207.8 | 33.7 | 114.2 | 34.3 | 79.1 | 82.6 | 113 | 29.4 | 8.454 | 98.3 | 83.2 | 24.5 | 27.8 | 87 | 31 | 1.003 | 68.2 | 96 | 8750 | 28.6 | 113.3 | 34.7 | -16.1 | 20.1 | 0 | 40.6 | 33
315660 | 2460 | 22 | 2499 | 127.7 | 85.1 | 100 | 30 | 32.1 | 0.053 | 107 | 11.6 | 70.1 | 68.9 | 78.2 | 0.99 | 96.7 | 368 | 303.5 | 101.6 | 686.6 | 1.211 | 207.7 | 33.6 | 114.5 | 34.4 | 79 | 82.5 | 113.3 | 29.4 | 8.403 | 98.3 | 83.2 | 24.5 | 27.5 | 87 | 31 | 0.998 | 67.8 | 100 | 8750 | 28.6 | 115.6 | 34 | 0.1 | 19.6 | 0 | 40.6 | 33
315720 | 2520 | 22 | 2501 | 128.8 | 85 | 100 | 30 | 31.8 | 0.05 | 107 | 11.5 | 70.1 | 69 | 78.1 | 0.99 | 96.7 | 367.3 | 303.2 | 101.7 | 686.6 | 1.108 | 206.6 | 33.8 | 114.2 | 34.4 | 78.9 | 82.3 | 113 | 29.4 | 8.475 | 98.4 | 82.9 | 24.5 | 27.8 | 87 | 31 | 0.996 | 68.2 | 96 | 8770 | 28.6 | 113.3 | 34.6 | -16.1 | 20.2 | 0 | 40.3 | 33
315780 | 2580 | 22 | 2499 | 128.1 | 84.9 | 100 | 30 | 31.9 | 0.049 | 107 | 11.5 | 70 | 69.1 | 78 | 0.989 | 96.7 | 368.3 | 303.9 | 101.6 | 686.4 | 1.192 | 206.4 | 33.6 | 114 | 34.4 | 78.8 | 81.9 | 112.8 | 29.4 | 8.485 | 98.4 | 82.6 | 24.5 | 27.5 | 87 | 31 | 0.999 | 68.2 | 96 | 8700 | 28.6 | 111 | 34.6 | 0 | 20.3 | 0 | 40.2 | 33
315840 | 2640 | 22 | 2500 | 128.3 | 84.8 | 100 | 30 | 32 | 0.049 | 107 | 11.5 | 70 | 69 | 78 | 0.991 | 96.6 | 367.8 | 303.8 | 101.7 | 686.6 | 1.093 | 206.1 | 33.7 | 114.4 | 34.4 | 78.7 | 82.4 | 113.1 | 29.4 | 8.453 | 98.3 | 82.7 | 24.5 | 27.5 | 87 | 31 | 1.002 | 67.8 | 96 | 8900 | 28.6 | 113.3 | 34.6 | 0 | 20.2 | 0 | 40.3 | 33
315900 | 2700 | 22 | 2502 | 128.2 | 84.8 | 100 | 30 | 32 | 0.051 | 107 | 11.4 | 70 | 69 | 78.1 | 0.988 | 96.7 | 368 | 303.9 | 101.6 | 686.2 | 1.181 | 205.7 | 33.6 | 114.4 | 34.2 | 78.6 | 82.8 | 113.2 | 29.4 | 8.415 | 98.2 | 83.1 | 24.5 | 27.8 | 87 | 31 | 1.003 | 67.8 | 96 | 9040 | 28.6 | 113.3 | 34.7 | -16.1 | 19.6 | 0 | 40.6 | 33
315960 | 2760 | 22 | 2500 | 128.5 | 84.7 | 100 | 30 | 32.1 | 0.047 | 107 | 11.4 | 70.1 | 69 | 78.1 | 0.991 | 96.7 | 368 | 304.2 | 101.7 | 686.6 | 1.067 | 205.6 | 33.7 | 114.7 | 34.5 | 78.6 | 82.3 | 113.5 | 29.4 | 8.437 | 98.1 | 83 | 24.5 | 27.5 | 87 | 31 | 1.005 | 67.8 | 99 | 8750 | 28.6 | 115.9 | 34.6 | 0.1 | 19.6 | 0 | 40.6 | 33
316020 | 2820 | 22 | 2498 | 127.9 | 84.8 | 100 | 30 | 32.1 | 0.047 | 106.9 | 11.4 | 69.9 | 68.8 | 78 | 0.991 | 96.7 | 369 | 304.9 | 101.7 | 686 | 1.18 | 206.2 | 33.6 | 114.2 | 34.7 | 78.7 | 82.1 | 112.9 | 29.4 | 8.454 | 98.3 | 82.6 | 24.5 | 27.5 | 87 | 31 | 0.996 | 68.2 | 100 | 8650 | 28.6 | 115.2 | 34.7 | 0 | 20 | 0 | 40.6 | 33
316080 | 2880 | 22 | 2499 | 128.1 | 84.9 | 100 | 30 | 32 | 0.051 | 107 | 11.4 | 70.1 | 68.9 | 78 | 0.989 | 96.7 | 368.5 | 304.7 | 101.7 | 686.4 | 1.066 | 206 | 33.7 | 114.7 | 34.6 | 78.8 | 82.1 | 113.5 | 29.4 | 8.425 | 98.1 | 82.7 | 24.5 | 27.1 | 87 | 31 | 1.002 | 67.8 | 100 | 8480 | 28.6 | 115.6 | 34.6 | 0 | 19.7 | 0 | 40.6 | 33
316140 | 2940 | 22 | 2500 | 128 | 85 | 100 | 30 | 31.9 | 0.052 | 107 | 11.4 | 70.1 | 68.9 | 78.2 | 0.99 | 96.7 | 368.9 | 304.9 | 101.7 | 686.5 | 1.187 | 205.3 | 33.6 | 114 | 34.5 | 78.9 | 82.2 | 112.8 | 29.4 | 8.397 | 98.3 | 82.8 | 24.5 | 27.8 | 87 | 31 | 0.996 | 68.2 | 96 | 8770 | 28.6 | 111 | 34.6 | -16.1 | 20.2 | 0 | 40.5 | 33
316200 | 3000 | 22 | 2499 | 128.2 | 85.1 | 100 | 30 | 31.9 | 0.05 | 107 | 11.4 | 69.9 | 68.9 | 78.1 | 0.99 | 96.7 | 369 | 305.2 | 101.7 | 687 | 1.084 | 206 | 33.7 | 114.8 | 34.8 | 79 | 82.1 | 113.6 | 29.4 | 8.446 | 98.2 | 82.6 | 24.5 | 27.5 | 87 | 31 | 0.999 | 67.8 | 100 | 8360 | 28.6 | 115.9 | 34.6 | 0.1 | 19.8 | 0 | 40.6 | 33
316260 | 3060 | 22 | 2501 | 128.1 | 85.2 | 100 | 30 | 32 | 0.052 | 107 | 11.4 | 70.1 | 69 | 78 | 0.99 | 96.7 | 369.1 | 305.2 | 101.8 | 686.4 | 1.209 | 205.8 | 33.6 | 113.9 | 34.7 | 79 | 81.5 | 112.7 | 29.4 | 8.446 | 98.4 | 82.1 | 24.5 | 27.5 | 87 | 31 | 1.002 | 68.2 | 100 | 8480 | 28.6 | 113 | 34.7 | 0 | 20.1 | 0 | 40.5 | 33
316320 | 3120 | 22 | 2500 | 127.7 | 85.2 | 100 | 30 | 32 | 0.049 | 107 | 11.4 | 70.1 | 68.8 | 78.1 | 0.991 | 96.7 | 369 | 305.2 | 101.7 | 686.7 | 1.134 | 206.1 | 33.6 | 114.4 | 34.9 | 79.1 | 81.8 | 113.2 | 29.5 | 8.402 | 98.2 | 82.2 | 24.5 | 27.5 | 87 | 31 | 0.999 | 67.8 | 96 | 8820 | 28.6 | 113.3 | 34.6 | 0 | 19.9 | 0 | 40.7 | 33
316380 | 3180 | 22 | 2501 | 128.8 | 85.3 | 100.1 | 30 | 32.1 | 0.048 | 107 | 11.4 | 70.1 | 68.8 | 78.1 | 0.989 | 96.7 | 369 | 305.1 | 101.8 | 686.5 | 1.142 | 206.4 | 33.8 | 114.4 | 35 | 79.1 | 81.9 | 113.2 | 29.5 | 8.466 | 98.3 | 82.4 | 24.5 | 27.5 | 87 | 31 | 0.999 | 67.8 | 100 | 8460 | 28.6 | 115.2 | 34 | 0 | 20.1 | 0 | 40.3 | 33
316440 | 3240 | 22 | 2501 | 128.4 | 85.2 | 100 | 30 | 32 | 0.051 | 107 | 11.4 | 70 | 68.8 | 78 | 0.991 | 96.7 | 369 | 305.5 | 101.7 | 686.9 | 1.099 | 205.6 | 33.7 | 114.1 | 35 | 79.1 | 81.6 | 112.9 | 29.5 | 8.408 | 98.3 | 82.1 | 24.5 | 27.5 | 87 | 31 | 1.001 | 68.2 | 97 | 8680 | 28.6 | 111 | 34.8 | 0 | 20.5 | 0 | 40.2 | 33
316500 | 3300 | 22 | 2501 | 128.3 | 85.1 | 100 | 30 | 31.9 | 0.053 | 107 | 11.4 | 69.9 | 69 | 78 | 0.991 | 96.7 | 368.9 | 305.3 | 101.8 | 686.3 | 1.149 | 205.5 | 33.7 | 114.4 | 34.9 | 78.9 | 81.6 | 113.2 | 29.5 | 8.484 | 98.1 | 82.1 | 24.5 | 27.1 | 87 | 31 | 0.995 | 68.2 | 100 | 8410 | 28.6 | 115.2 | 34.7 | 0 | 19.8 | 0 | 40.7 | 33
316560 | 3360 | 22 | 2497 | 127.9 | 85 | 100 | 30 | 31.9 | 0.049 | 107 | 11.5 | 69.9 | 68.8 | 78 | 0.99 | 96.7 | 369.4 | 305.6 | 101.7 | 686.6 | 1.093 | 205 | 33.7 | 114.6 | 34.8 | 78.8 | 81.6 | 113.4 | 29.6 | 8.413 | 98.1 | 82.1 | 24.5 | 27.5 | 87 | 31 | 1 | 67.8 | 96 | 8770 | 28.6 | 115.9 | 34.7 | 0 | 19.7 | 0 | 40.6 | 33
316620 | 3420 | 22 | 2502 | 128.7 | 84.9 | 100.1 | 30 | 32 | 0.048 | 107 | 11.4 | 70 | 68.8 | 78.1 | 0.991 | 96.7 | 369.2 | 305.6 | 101.8 | 686.2 | 1.066 | 205.2 | 33.7 | 114.2 | 34.8 | 78.8 | 81.8 | 112.9 | 29.5 | 8.407 | 98.3 | 82.3 | 24.5 | 27.5 | 87 | 31 | 0.998 | 68.2 | 100 | 8580 | 28.6 | 115.2 | 34.6 | -16.1 | 20.2 | 0 | 40.2 | 33
316680 | 3480 | 22 | 2502 | 128.1 | 84.9 | 100 | 30 | 32 | 0.052 | 107 | 11.4 | 70 | 69.1 | 78.1 | 0.989 | 96.7 | 369.5 | 305.8 | 101.7 | 686.8 | 1.081 | 205.2 | 33.6 | 114.2 | 34.9 | 78.7 | 81.7 | 113 | 29.5 | 8.446 | 98.2 | 82.2 | 24.5 | 27.8 | 87 | 31 | 0.999 | 68.2 | 100 | 8580 | 28.6 | 115.2 | 34.7 | 0 | 20.1 | 0 | 40.4 | 33
316740 | 3540 | 22 | 2501 | 127.5 | 84.8 | 100 | 30 | 32.1 | 0.046 | 107 | 11.5 | 69.8 | 68.8 | 78.1 | 0.99 | 96.7 | 369.9 | 306.2 | 101.8 | 686.3 | 1.162 | 205.4 | 33.4 | 114.6 | 34.9 | 78.7 | 81.5 | 113.3 | 29.5 | 8.438 | 98.1 | 82 | 24.5 | 27.5 | 87 | 31 | 1 | 67.8 | 96 | 8680 | 28.6 | 114 | 34.7 | 0.1 | 19.6 | 0 | 40.6 | 33
316800 | 3600 | 22 | 2499 | 127.5 | 84.8 | 100 | 30 | 32.1 | 0.048 | 107 | 11.5 | 70 | 69 | 78.1 | 0.991 | 96.7 | 370.4 | 306.6 | 101.7 | 686.6 | 1.161 | 205.5 | 33.5 | 114.5 | 34.9 | 78.7 | 81.5 | 113.2 | 29.6 | 8.419 | 98.2 | 81.9 | 24.5 | 27.5 | 87 | 31 | 1.001 | 67.8 | 100 | 8410 | 28.6 | 115.6 | 34.6 | -16.1 | 19.8 | 0 | 40.5 | 33
327660 | 60 | 23 | 2502 | 128.5 | 85.7 | 100 | 30 | 32.1 | 0.045 | 107 | 11.5 | 70 | 69.1 | 63.7 | 0.99 | 97.1 | 355.8 | 289 | 101.5 | 689.1 | 1.507 | 195.4 | 33.7 | 115 | 33.2 | 79.6 | 69.3 | 114.1 | 28.8 | 8.345 | 99.1 | 69.5 | 24.5 | 27.8 | 88 | 31 | 1.001 | 68.6 | 97 | 8630 | 29 | 114 | 34.7 | -16.1 | 20.3 | 0 | 40.3 | 33.1
327720 | 120 | 23 | 2497 | 127.2 | 85.4 | 100 | 30 | 32.1 | 0.048 | 107 | 11.5 | 69.9 | 69.1 | 64.3 | 0.991 | 97.1 | 356.6 | 289.7 | 101.5 | 689.1 | 1.574 | 196.4 | 33.5 | 115.5 | 33.2 | 79.3 | 72.8 | 114.6 | 28.8 | 8.267 | 98.9 | 72.3 | 24.5 | 27.5 | 87 | 31 | 1.003 | 68.2 | 97 | 8480 | 29 | 112.6 | 34.7 | -16.1 | 19.5 | 0 | 40.8 | 33.1
327780 | 180 | 23 | 2501 | 128.6 | 85.1 | 100 | 30 | 32 | 0.051 | 107 | 11.5 | 70.1 | 69.1 | 67.8 | 0.989 | 97.1 | 356.8 | 290.3 | 101.5 | 689.2 | 1.477 | 197.4 | 33.8 | 114.8 | 33.3 | 79 | 79.6 | 113.9 | 28.8 | 8.347 | 99 | 79.3 | 24.5 | 27.8 | 87 | 31 | 0.999 | 68.2 | 97 | 8730 | 29 | 113.6 | 34.6 | -16.1 | 20.1 | 0 | 40.4 | 33
327840 | 240 | 23 | 2501 | 128.3 | 84.9 | 100 | 30 | 31.9 | 0.051 | 107 | 11.5 | 70 | 69.1 | 72.1 | 0.99 | 97.1 | 357.7 | 291.2 | 101.4 | 689.9 | 1.457 | 198.9 | 33.7 | 114.9 | 33.2 | 78.8 | 86.3 | 114.1 | 28.8 | 8.343 | 99 | 85.8 | 24.5 | 27.8 | 87 | 31 | 1.001 | 68.6 | 97 | 8700 | 28.6 | 114 | 34.6 | 0 | 20.3 | 0 | 40.4 | 33.1
327900 | 300 | 23 | 2498 | 127.7 | 84.7 | 100 | 30 | 31.9 | 0.053 | 107 | 11.5 | 69.9 | 69 | 75.1 | 0.991 | 97.1 | 357.7 | 291.5 | 101.5 | 689 | 1.46 | 197.2 | 33.6 | 115 | 33.1 | 78.6 | 84.6 | 114.1 | 28.9 | 8.332 | 98.9 | 84.9 | 24.5 | 27.5 | 87 | 31 | 1.004 | 68.6 | 97 | 8730 | 29 | 114 | 34.6 | -16.1 | 20.2 | 0 | 40.4 | 33
327960 | 360 | 23 | 2499 | 127.9 | 84.6 | 100 | 30 | 32 | 0.049 | 107 | 11.5 | 70.1 | 69.1 | 73 | 0.99 | 97.1 | 358.3 | 292.3 | 101.4 | 689.6 | 1.359 | 195.6 | 33.6 | 115.6 | 33.2 | 78.5 | 78.9 | 114.7 | 28.9 | 8.344 | 98.7 | 79.1 | 24.5 | 27.5 | 87 | 31 | 0.999 | 68.2 | 101 | 8380 | 29 | 114.6 | 34 | 0 | 19.6 | 0 | 40.7 | 33.1
328020 | 420 | 23 | 2500 | 128.4 | 84.7 | 100 | 30 | 32.1 | 0.049 | 107 | 11.5 | 70 | 69.1 | 72.4 | 0.991 | 97.1 | 359.1 | 292.9 | 101.5 | 689.4 | 1.378 | 196.3 | 33.7 | 115 | 33.5 | 78.6 | 77.6 | 114.1 | 28.9 | 8.356 | 99 | 77.6 | 24.5 | 27.8 | 87 | 31 | 1.001 | 68.6 | 97 | 8700 | 29 | 114 | 34.6 | 0 | 20 | 0 | 40.4 | 33.1
328080 | 480 | 23 | 2499 | 128.9 | 84.8 | 100 | 30 | 32.1 | 0.051 | 107 | 11.5 | 70 | 69.2 | 72.3 | 0.99 | 97.1 | 358.9 | 292.9 | 101.5 | 689.2 | 1.32 | 194.9 | 33.8 | 115.1 | 33.6 | 78.8 | 77.9 | 114.2 | 28.9 | 8.406 | 98.9 | 78 | 24.5 | 27.8 | 87 | 31 | 1 | 68.2 | 101 | 8600 | 28.6 | 114.3 | 34.5 | 0 | 19.9 | 0 | 40.7 | 33.1
328140 | 540 | 23 | 2500 | 128.6 | 85 | 100 | 30 | 32 | 0.051 | 107 | 11.5 | 70.1 | 68.9 | 72.7 | 0.991 | 97.1 | 359.6 | 293.5 | 101.5 | 689.3 | 1.364 | 194.8 | 33.7 | 114.9 | 33.9 | 78.9 | 78.1 | 114 | 28.9 | 8.364 | 99 | 78.2 | 24.5 | 27.8 | 87 | 31 | 1.005 | 68.2 | 97 | 8680 | 28.6 | 113.6 | 34.7 | 0.1 | 20.1 | 0 | 40.4 | 33.1
328200 | 600 | 23 | 2501 | 128.3 | 85.1 | 100 | 30 | 31.8 | 0.057 | 107 | 11.5 | 70 | 69.2 | 72.8 | 0.991 | 97.1 | 360 | 294 | 101.5 | 688.9 | 1.35 | 195.2 | 33.7 | 115.1 | 33.7 | 79 | 77.3 | 114.2 | 28.9 | 8.352 | 98.9 | 77.4 | 24.5 | 27.5 | 87 | 31 | 1 | 68.2 | 97 | 8510 | 28.6 | 113.6 | 34.6 | 0 | 20.2 | 0 | 40.3 | 33
328260 | 660 | 23 | 2501 | 129.1 | 85.2 | 100 | 30 | 31.9 | 0.05 | 107 | 11.6 | 70 | 69.1 | 72.5 | 0.989 | 97.1 | 359.9 | 294 | 101.6 | 689.8 | 1.295 | 195.2 | 33.9 | 114.9 | 33.6 | 79.1 | 77.1 | 114 | 28.9 | 8.397 | 99.1 | 77.4 | 24.5 | 27.8 | 87 | 31 | 1.004 | 68.6 | 97 | 8650 | 28.6 | 114 | 34.6 | 0 | 20.1 | 0 | 40.3 | 33
328320 | 720 | 23 | 2500 | 128.8 | 85.2 | 100 | 30 | 32 | 0.049 | 107 | 11.6 | 69.9 | 69.1 | 72.9 | 0.99 | 97.1 | 360.2 | 294.3 | 101.6 | 689.4 | 1.288 | 195 | 33.8 | 114.8 | 33.5 | 79.1 | 77.9 | 113.9 | 28.9 | 8.395 | 99 | 78 | 24.5 | 27.5 | 87 | 31 | 1 | 68.2 | 97 | 8680 | 28.6 | 113.6 | 34 | 0.1 | 20.1 | 0 | 40.4 | 33
328380 | 780 | 23 | 2499 | 128.9 | 85.3 | 100 | 30 | 32.1 | 0.049 | 107 | 11.6 | 70 | 69.2 | 73.2 | 0.991 | 97.1 | 360.6 | 294.6 | 101.5 | 689.3 | 1.366 | 195.6 | 33.9 | 114.7 | 33.6 | 79.2 | 77.9 | 113.9 | 28.9 | 8.428 | 99.1 | 78.3 | 24.5 | 27.5 | 87 | 31 | 1.007 | 68.6 | 101 | 8430 | 28.6 | 115.6 | 34.6 | 0.1 | 20.2 | 0 | 40.3 | 33.1
328440 | 840 | 23 | 2498 | 128.4 | 85.3 | 100 | 30 | 32.1 | 0.045 | 107 | 11.5 | 69.9 | 69 | 73.4 | 0.99 | 97.1 | 360.7 | 295 | 101.7 | 688.8 | 1.241 | 194.5 | 33.8 | 115.3 | 33.7 | 79.2 | 77.7 | 114.5 | 28.9 | 8.396 | 98.6 | 78.1 | 24.5 | 27.5 | 87 | 31 | 0.999 | 68.2 | 100 | 8360 | 28.6 | 114.6 | 34.6 | 0 | 19.9 | 0 | 40.6 | 33
328500 | 900 | 23 | 2499 | 128 | 85.2 | 100 | 30 | 32.2 | 0.05 | 107 | 11.6 | 70.2 | 69.1 | 73.5 | 0.991 | 97.1 | 361.3 | 295.5 | 101.6 | 689.3 | 1.261 | 194.7 | 33.6 | 115.4 | 33.4 | 79.1 | 78.1 | 114.5 | 28.9 | 8.367 | 98.6 | 78.3 | 24.5 | 27.8 | 87 | 31 | 0.999 | 68.2 | 100 | 8600 | 28.6 | 115.9 | 34.7 | 0 | 19.9 | 0 | 40.3 | 33
328560 | 960 | 23 | 2501 | 128.6 | 85.1 | 100 | 30 | 32 | 0.048 | 107 | 11.5 | 69.7 | 69 | 73.9 | 0.99 | 97.1 | 361.7 | 295.9 | 101.6 | 688.7 | 1.37 | 194.6 | 33.7 | 114.7 | 33.3 | 78.9 | 78.5 | 113.8 | 28.9 | 8.393 | 98.9 | 78.8 | 24.5 | 27.8 | 87 | 31 | 1 | 68.2 | 97 | 8630 | 28.6 | 113.3 | 34.7 | 0 | 20.4 | 0 | 40.4 | 33
328620 | 1020 | 23 | 2502 | 128.9 | 85 | 100 | 30 | 31.9 | 0.049 | 107 | 11.5 | 70 | 69.2 | 73.9 | 0.99 | 97.1 | 361.7 | 296 | 101.5 | 688.4 | 1.268 | 194.2 | 33.8 | 114.8 | 33.3 | 78.9 | 78.6 | 114 | 28.9 | 8.412 | 98.8 | 79 | 24.5 | 27.5 | 87 | 31 | 0.997 | 68.2 | 97 | 8650 | 28.6 | 114 | 34.7 | 0 | 20 | 0 | 40.3 | 33
328680 | 1080 | 23 | 2499 | 128.2 | 84.9 | 100 | 30 | 31.9 | 0.051 | 107 | 11.5 | 70.1 | 69 | 74.2 | 0.992 | 97.1 | 362.5 | 296.9 | 101.6 | 688.4 | 1.301 | 195.9 | 33.7 | 114.6 | 33.3 | 78.8 | 79.1 | 113.7 | 28.9 | 8.366 | 98.9 | 79.6 | 24.5 | 27.5 | 87 | 31 | 0.998 | 68.2 | 101 | 8730 | 28.6 | 115.6 | 34.7 | 0 | 20.4 | 0 | 40.3 | 33
328740 | 1140 | 23 | 2501 | 128.9 | 84.9 | 100 | 30 | 32 | 0.051 | 107.1 | 11.5 | 70 | 69 | 74.6 | 0.99 | 97.1 | 362.1 | 296.8 | 101.6 | 688.3 | 1.315 | 194.8 | 33.8 | 114.6 | 33.2 | 78.8 | 79.8 | 113.7 | 28.9 | 8.417 | 98.8 | 80.1 | 24.5 | 27.8 | 87 | 31 | 1.007 | 68.6 | 97 | 8730 | 28.6 | 113.3 | 34.6 | 0 | 20 | 0 | 40.3 | 33
328800 | 1200 | 23 | 2501 | 128.5 | 84.8 | 100 | 30 | 32 | 0.053 | 107 | 11.4 | 70.2 | 69.3 | 74.9 | 0.991 | 97.1 | 362.8 | 297.4 | 101.6 | 688 | 1.343 | 194.6 | 33.7 | 114.8 | 33.3 | 78.7 | 80.1 | 113.9 | 29 | 8.397 | 98.7 | 80.4 | 24.5 | 27.8 | 87 | 31 | 1.001 | 68.2 | 97 | 8680 | 28.6 | 113.6 | 34.7 | 0 | 19.9 | 0 | 40.3 | 33.1
328860 | 1260 | 23 | 2500 | 128.5 | 84.8 | 100 | 30 | 32.1 | 0.05 | 107 | 11.4 | 69.9 | 69.1 | 75 | 0.99 | 97 | 363.1 | 297.7 | 101.6 | 687.8 | 1.396 | 195.3 | 33.7 | 114.5 | 33.5 | 78.7 | 80.2 | 113.5 | 29 | 8.439 | 98.9 | 80.6 | 24.5 | 28.2 | 87 | 31 | 0.998 | 68.6 | 101 | 8650 | 28.6 | 115.2 | 34 | 0 | 20 | 0 | 40.4 | 33
328920 | 1320 | 23 | 2501 | 128.5 | 84.8 | 100 | 30 | 32 | 0.051 | 107 | 11.4 | 70 | 69.3 | 75.4 | 0.991 | 97 | 362.8 | 297.6 | 101.6 | 687.6 | 1.286 | 195.5 | 33.7 | 114.7 | 33.8 | 78.8 | 80.6 | 113.7 | 29 | 8.421 | 98.7 | 81 | 24.5 | 27.5 | 87 | 31 | 1.002 | 68.6 | 101 | 8800 | 28.6 | 113.3 | 34.7 | 0.1 | 20.3 | 0 | 40.3 | 33.1
328980 | 1380 | 23 | 2499 | 128.1 | 84.9 | 100 | 30 | 31.8 | 0.055 | 107 | 11.4 | 70.1 | 69 | 75.8 | 0.991 | 97 | 363.6 | 298.2 | 101.6 | 687.7 | 1.377 | 195.7 | 33.7 | 114.5 | 33.9 | 78.8 | 81 | 113.4 | 29 | 8.356 | 98.8 | 81.4 | 24.5 | 27.5 | 87 | 31 | 1.006 | 68.6 | 100 | 8290 | 28.6 | 115.6 | 34.5 | 0 | 20 | 0 | 40.3 | 33
329040 | 1440 | 23 | 2500 | 128.3 | 85 | 100 | 30 | 31.9 | 0.05 | 107 | 11.4 | 70 | 69 | 76.2 | 0.99 | 97 | 363.1 | 298 | 101.6 | 687.5 | 1.282 | 194.6 | 33.7 | 115.2 | 33.8 | 78.9 | 81.4 | 114.2 | 29 | 8.413 | 98.6 | 81.9 | 24.5 | 27.5 | 87 | 31 | 1.002 | 67.8 | 97 | 8630 | 28.6 | 112.3 | 34.6 | 0 | 19.8 | 0 | 40.6 | 33
329100 | 1500 | 23 | 2501 | 128.3 | 85 | 100 | 30 | 32.1 | 0.049 | 107 | 11.4 | 70.1 | 69.1 | 76.5 | 0.991 | 97 | 363.8 | 298.4 | 101.6 | 687.7 | 1.344 | 195.2 | 33.6 | 114.6 | 33.8 | 79 | 81.5 | 113.5 | 29 | 8.365 | 98.8 | 81.9 | 24.5 | 27.5 | 87 | 31 | 0.998 | 68.2 | 97 | 8580 | 28.6 | 113.3 | 34.6 | 0.1 | 20.4 | 0 | 40.3 | 33.1
329160 | 1560 | 23 | 2500 | 128.5 | 85.1 | 100 | 30 | 32 | 0.049 | 107.1 | 11.3 | 70 | 68.9 | 76.6 | 0.991 | 97.1 | 364.2 | 298.8 | 101.6 | 687.6 | 1.274 | 195.2 | 33.8 | 114.6 | 33.9 | 79 | 81.4 | 113.7 | 29.1 | 8.422 | 98.8 | 81.8 | 24.5 | 27.5 | 87 | 31 | 1.002 | 68.2 | 97 | 8700 | 28.6 | 115.6 | 34.6 | 0.1 | 20.2 | 0 | 40.2 | 33.1
329220 | 1620 | 23 | 2498 | 127.5 | 85.2 | 100 | 30 | 32.1 | 0.048 | 106.9 | 11.3 | 70 | 69 | 76.9 | 0.991 | 97.1 | 364.9 | 299.4 | 101.6 | 687.7 | 1.355 | 198.2 | 33.5 | 115.5 | 33.9 | 79.1 | 81.7 | 114.6 | 29.1 | 8.412 | 98.4 | 82.1 | 24.5 | 27.5 | 87 | 31 | 0.998 | 67.8 | 96 | 8530 | 28.6 | 113 | 34.6 | 0.1 | 19.7 | 0 | 40.6 | 33
329280 | 1680 | 23 | 2499 | 128.6 | 85.2 | 100 | 30 | 32.1 | 0.047 | 107 | 11.4 | 70 | 69.1 | 77.3 | 0.991 | 97 | 364.2 | 299 | 101.7 | 687.2 | 1.31 | 197.2 | 33.8 | 114.6 | 33.6 | 79.1 | 82 | 113.5 | 29.1 | 8.414 | 98.7 | 82.5 | 24.5 | 27.8 | 87 | 31 | 1.001 | 68.2 | 97 | 8700 | 28.6 | 113.3 | 34 | 0.1 | 20.4 | 0 | 40.3 | 33.1
329340 | 1740 | 23 | 2501 | 128.5 | 85.3 | 100 | 30 | 32 | 0.049 | 107 | 11.4 | 70.1 | 69 | 77.4 | 0.989 | 97 | 364.9 | 299.7 | 101.7 | 687.5 | 1.253 | 196.9 | 33.7 | 114.9 | 33.8 | 79.2 | 82.4 | 113.9 | 29.1 | 8.439 | 98.6 | 82.8 | 24.5 | 27.5 | 87 | 31 | 1.002 | 68.2 | 101 | 8510 | 28.6 | 115.6 | 34 | 0 | 20.1 | 0 | 40.3 | 33
329400 | 1800 | 23 | 2499 | 127.6 | 85.2 | 100 | 30 | 31.9 | 0.051 | 106.9 | 11.4 | 70 | 68.8 | 77.8 | 0.99 | 97 | 365.4 | 300.2 | 101.7 | 687.5 | 1.335 | 196.3 | 33.6 | 115.3 | 33.8 | 79.1 | 82.9 | 114.3 | 29.1 | 8.388 | 98.3 | 83.2 | 24.5 | 27.5 | 87 | 31 | 1.003 | 67.8 | 100 | 8700 | 28.6 | 114.3 | 34.6 | 0.1 | 20.1 | 0 | 40.5 | 33
329460 | 1860 | 23 | 2500 | 128 | 85.2 | 100 | 30 | 31.9 | 0.05 | 107 | 11.4 | 70.1 | 68.8 | 78 | 0.992 | 97 | 365.7 | 300.5 | 101.6 | 687.5 | 1.362 | 197 | 33.6 | 114.5 | 33.6 | 79 | 83.2 | 113.4 | 29.2 | 8.408 | 98.6 | 83.4 | 24.5 | 27.8 | 87 | 31 | 1.003 | 68.2 | 97 | 8630 | 28.6 | 113.3 | 34.7 | 0 | 20 | 0 | 40.4 | 33
329520 | 1920 | 23 | 2502 | 127.8 | 85 | 100 | 30 | 32 | 0.049 | 107 | 11.4 | 70.1 | 68.7 | 78.3 | 0.988 | 97 | 365.8 | 300.5 | 101.7 | 687.1 | 1.501 | 195.8 | 33.5 | 114.4 | 33.8 | 78.9 | 82.8 | 113.4 | 29.2 | 8.381 | 98.7 | 83 | 24.5 | 27.8 | 87 | 31 | 1.011 | 68.2 | 101 | 8460 | 28.6 | 115.2 | 34.6 | 0 | 20.1 | 0 | 40.2 | 33
329580 | 1980 | 23 | 2499 | 128.1 | 85 | 100 | 30 | 31.9 | 0.052 | 107 | 11.4 | 69.9 | 69 | 78 | 0.991 | 97 | 365.9 | 300.8 | 101.7 | 686.9 | 1.4 | 194.4 | 33.7 | 114.4 | 33.7 | 78.9 | 81.9 | 113.3 | 29.2 | 8.392 | 98.7 | 82.5 | 24.5 | 27.5 | 87 | 31 | 1.001 | 68.2 | 100 | 8580 | 28.6 | 115.2 | 34.7 | 0 | 20.2 | 0 | 40.3 | 33
329640 | 2040 | 23 | 2500 | 127.7 | 84.9 | 100 | 30 | 32 | 0.051 | 107 | 11.5 | 69.9 | 69.1 | 78.1 | 0.989 | 97 | 366.8 | 301.5 | 101.6 | 687.2 | 1.452 | 196.9 | 33.5 | 114.5 | 33.7 | 78.8 | 82 | 113.5 | 29.2 | 8.404 | 98.6 | 82.6 | 24.5 | 27.8 | 87 | 31 | 0.997 | 68.2 | 101 | 8460 | 28.6 | 115.6 | 34.6 | 0.1 | 20.1 | 0 | 40.4 | 33
329700 | 2100 | 23 | 2502 | 128.5 | 84.9 | 100 | 30 | 32 | 0.051 | 107 | 11.4 | 70.1 | 68.8 | 78.2 | 0.99 | 97 | 366.6 | 301.7 | 101.7 | 686.8 | 1.389 | 196.7 | 33.7 | 114.5 | 33.6 | 78.7 | 82.2 | 113.4 | 29.2 | 8.447 | 98.7 | 82.7 | 24.5 | 27.5 | 87 | 31 | 1 | 68.2 | 97 | 8750 | 28.6 | 113.3 | 34.6 | 0.1 | 20.2 | 0 | 40.1 | 33
329760 | 2160 | 23 | 2500 | 127.9 | 84.8 | 100.1 | 30 | 31.9 | 0.052 | 107 | 11.4 | 70 | 69.1 | 78.2 | 0.992 | 97 | 366.7 | 301.7 | 101.7 | 686.9 | 1.437 | 195.3 | 33.6 | 114.5 | 33.4 | 78.7 | 81.9 | 113.4 | 29.2 | 8.372 | 98.7 | 82.5 | 24.5 | 27.8 | 87 | 31 | 1 | 68.2 | 101 | 8380 | 28.6 | 115.6 | 34.7 | 0.1 | 20 | 0 | 40.3 | 33
329820 | 2220 | 23 | 2500 | 128.4 | 84.8 | 100 | 30 | 31.9 | 0.049 | 107 | 11.5 | 70 | 68.9 | 78 | 0.989 | 97 | 366.7 | 302.1 | 101.7 | 686.8 | 1.355 | 195.8 | 33.7 | 114.5 | 33.4 | 78.7 | 81.6 | 113.4 | 29.2 | 8.432 | 98.7 | 82 | 24.5 | 27.8 | 87 | 31 | 1.001 | 68.6 | 97 | 8730 | 28.6 | 113.6 | 34.6 | 0.1 | 20 | 0 | 40.3 | 33
329880 | 2280 | 23 | 2501 | 127.9 | 84.8 | 100.1 | 30 | 32.1 | 0.047 | 107 | 11.4 | 70 | 68.8 | 78.1 | 0.991 | 97 | 367.1 | 302.3 | 101.7 | 687.3 | 1.403 | 197.1 | 33.6 | 114.5 | 33.7 | 78.7 | 82 | 113.5 | 29.2 | 8.408 | 98.6 | 82.4 | 24.5 | 27.8 | 87 | 31 | 1 | 68.2 | 97 | 8680 | 28.6 | 113.6 | 34.7 | 0.1 | 20.1 | 0 | 40.4 | 33
329940 | 2340 | 23 | 2499 | 128 | 84.9 | 100.2 | 30 | 32.1 | 0.048 | 107 | 11.5 | 70 | 69 | 78.3 | 0.991 | 97 | 367.4 | 302.7 | 101.6 | 686.6 | 1.397 | 195.3 | 33.6 | 114.6 | 33.2 | 78.8 | 81.9 | 113.5 | 29.2 | 8.417 | 98.6 | 82.3 | 24.5 | 27.5 | 87 | 31 | 1.001 | 68.2 | 96 | 8580 | 28.6 | 113.3 | 34.6 | 0.1 | 20.1 | 0 | 40.5 | 33
330000 | 2400 | 23 | 2500 | 128 | 85 | 100.1 | 30 | 32 | 0.042 | 107 | 11.4 | 70 | 68.9 | 78 | 0.99 | 97 | 367.5 | 302.7 | 101.7 | 687.1 | 1.317 | 194.6 | 33.6 | 114.7 | 33.1 | 78.9 | 81.2 | 113.6 | 29.2 | 8.416 | 98.6 | 81.8 | 24.5 | 27.8 | 87 | 31 | 1.004 | 68.2 | 100 | 8460 | 28.6 | 115.9 | 34.7 | 0 | 19.8 | 0 | 40.3 | 32.9
330060 | 2460 | 23 | 2500 | 128.1 | 85.1 | 100 | 30 | 32 | 0.049 | 107 | 11.4 | 70.1 | 69 | 78.1 | 0.99 | 97 | 367.6 | 302.9 | 101.7 | 686.9 | 1.431 | 194.7 | 33.6 | 114.4 | 33.4 | 79 | 81.4 | 113.3 | 29.2 | 8.402 | 98.8 | 81.8 | 24.5 | 27.8 | 87 | 31 | 1.001 | 68.2 | 96 | 8550 | 28.6 | 113.3 | 34.5 | 0 | 20.1 | 0 | 40.2 | 33
330120 | 2520 | 23 | 2499 | 128.2 | 85.2 | 100 | 30 | 32 | 0.05 | 107 | 11.4 | 70.2 | 68.9 | 78.2 | 0.988 | 97 | 367.9 | 303.4 | 101.7 | 687.2 | 1.33 | 195.2 | 33.7 | 114.9 | 33.7 | 79.1 | 81.4 | 113.8 | 29.3 | 8.433 | 98.5 | 81.8 | 24.5 | 27.5 | 87 | 31 | 0.997 | 68.2 | 96 | 8870 | 28.6 | 114 | 34.7 | 0.1 | 19.6 | 0 | 40.5 | 33
330180 | 2580 | 23 | 2498 | 127.6 | 85.2 | 100 | 30 | 32 | 0.05 | 107 | 11.4 | 69.9 | 68.8 | 78.1 | 0.991 | 97 | 367.9 | 303.2 | 101.8 | 686.8 | 1.416 | 195.8 | 33.6 | 115 | 33.7 | 79.1 | 81.2 | 113.9 | 29.3 | 8.423 | 98.6 | 81.7 | 24.5 | 27.5 | 87 | 31 | 0.999 | 68.2 | 100 | 8290 | 28.6 | 114.3 | 34.5 | 0.1 | 19.7 | 0 | 40.6 | 33
330240 | 2640 | 23 | 2501 | 128.4 | 85.3 | 99.9 | 30 | 32 | 0.049 | 107 | 11.4 | 70 | 69 | 78 | 0.992 | 97 | 367.8 | 303.5 | 101.8 | 687 | 1.335 | 196 | 33.7 | 114.4 | 33.4 | 79.2 | 80.9 | 113.3 | 29.3 | 8.454 | 98.7 | 81.4 | 24.5 | 27.5 | 87 | 31 | 1.001 | 68.2 | 100 | 8700 | 28.6 | 115.6 | 34.5 | 0.1 | 20.1 | 0 | 40.2 | 33
330300 | 2700 | 23 | 2500 | 128.4 | 85.2 | 99.9 | 30 | 32 | 0.049 | 107 | 11.4 | 70 | 68.8 | 78.1 | 0.989 | 97 | 368.6 | 303.9 | 101.8 | 686.9 | 1.409 | 195.2 | 33.7 | 114.3 | 33.3 | 79.1 | 81 | 113.2 | 29.2 | 8.424 | 98.8 | 81.4 | 24.5 | 27.8 | 87 | 31 | 1.009 | 68.2 | 100 | 8380 | 28.6 | 115.2 | 34.7 | 0 | 20.2 | 0 | 40.2 | 33
330360 | 2760 | 23 | 2499 | 128.1 | 85.1 | 100 | 30 | 32 | 0.047 | 107 | 11.4 | 70 | 69 | 78.1 | 0.991 | 97 | 368.4 | 304 | 101.8 | 686.8 | 1.36 | 195.1 | 33.7 | 114.6 | 33.4 | 79 | 81.1 | 113.5 | 29.2 | 8.424 | 98.7 | 81.4 | 24.5 | 27.5 | 87 | 31 | 1.005 | 68.2 | 100 | 8680 | 28.6 | 115.6 | 34.5 | 0 | 19.7 | 0 | 40.5 | 33
330420 | 2820 | 23 | 2498 | 127.4 | 85 | 100 | 30 | 32 | 0.047 | 107 | 11.4 | 70 | 68.9 | 78 | 0.99 | 97 | 368.4 | 304.1 | 101.7 | 686.9 | 1.329 | 194.6 | 33.5 | 115.2 | 33.5 | 78.9 | 80.9 | 114.1 | 29.2 | 8.404 | 98.3 | 81.4 | 24.5 | 27.5 | 87 | 31 | 0.997 | 68.2 | 100 | 8680 | 28.6 | 114.3 | 34.7 | 0.1 | 19.8 | 0 | 40.4 | 33
330480 | 2880 | 23 | 2500 | 128 | 84.9 | 100 | 30 | 32 | 0.048 | 107 | 11.4 | 70 | 69 | 78.1 | 0.991 | 97 | 368.8 | 304.2 | 101.7 | 687 | 1.318 | 195 | 33.6 | 114.5 | 33.6 | 78.8 | 81 | 113.5 | 29.2 | 8.423 | 98.6 | 81.3 | 24.5 | 27.8 | 87 | 31 | 1 | 68.2 | 100 | 8460 | 28.6 | 113.3 | 34.7 | 0 | 19.8 | 0 | 40.2 | 33
330540 | 2940 | 23 | 2498 | 127.4 | 84.8 | 100 | 30 | 31.7 | 0.057 | 107 | 11.4 | 70 | 68.8 | 78 | 0.991 | 97 | 369.4 | 304.8 | 101.7 | 686.7 | 1.355 | 195.4 | 33.5 | 115 | 33.4 | 78.7 | 80.9 | 113.9 | 29.1 | 8.409 | 98.4 | 81.1 | 24.5 | 27.5 | 87 | 31 | 0.997 | 68.2 | 96 | 8900 | 28.6 | 112.3 | 34.7 | 0.1 | 19.9 | 0 | 40.5 | 33
330600 | 3000 | 23 | 2500 | 128.4 | 84.8 | 100 | 30 | 31.9 | 0.048 | 107 | 11.4 | 70 | 69 | 78.1 | 0.989 | 97 | 368.6 | 304.5 | 101.7 | 686.6 | 1.305 | 194.8 | 33.7 | 114.4 | 33.6 | 78.6 | 80.9 | 113.3 | 29.1 | 8.442 | 98.6 | 81.5 | 24.5 | 27.5 | 87 | 31 | 1.005 | 68.2 | 96 | 8650 | 28.6 | 113.3 | 34.7 | 0 | 20.1 | 0 | 40.2 | 33
330660 | 3060 | 23 | 2499 | 127.4 | 84.8 | 100 | 30 | 32.1 | 0.05 | 107 | 11.4 | 70.1 | 68.9 | 78.1 | 0.99 | 97 | 369.5 | 305.4 | 101.6 | 687.1 | 1.33 | 195.7 | 33.5 | 115.2 | 33.6 | 78.6 | 81 | 114.1 | 29.1 | 8.431 | 98.3 | 81.3 | 24.5 | 27.5 | 87 | 31 | 1.001 | 67.8 | 100 | 8550 | 28.6 | 114.3 | 34.6 | 0 | 19.8 | 0 | 40.5 | 33
330720 | 3120 | 23 | 2498 | 127.8 | 84.8 | 100.1 | 30 | 32.1 | 0.049 | 107 | 11.5 | 70 | 69 | 78.1 | 0.991 | 97 | 369.7 | 305.6 | 101.7 | 686.4 | 1.357 | 197.8 | 33.6 | 115.1 | 33.5 | 78.7 | 80.6 | 114 | 29.1 | 8.447 | 98.3 | 81.2 | 24.5 | 27.5 | 87 | 31 | 1.001 | 67.8 | 96 | 8730 | 28.6 | 112.3 | 34.7 | 0 | 19.6 | 0 | 40.6 | 33
330780 | 3180 | 23 | 2501 | 128.1 | 84.9 | 99.9 | 30 | 32.1 | 0.047 | 107 | 11.4 | 70.1 | 68.9 | 77.9 | 0.99 | 97 | 369.8 | 305.7 | 101.6 | 687.1 | 1.284 | 196.5 | 33.6 | 114.8 | 33.6 | 78.8 | 80.5 | 113.7 | 29.1 | 8.43 | 98.5 | 81 | 24.5 | 27.5 | 87 | 31 | 1.001 | 68.2 | 96 | 8950 | 28.6 | 113.6 | 34.6 | 0 | 20.1 | 0 | 40.3 | 33
330840 | 3240 | 23 | 2498 | 127.4 | 85 | 100 | 30 | 32.2 | 0.05 | 107 | 11.5 | 70 | 69 | 78.1 | 0.992 | 97 | 370 | 305.7 | 101.7 | 687.2 | 1.398 | 196.6 | 33.5 | 114.4 | 33.7 | 78.9 | 80.7 | 113.3 | 29.2 | 8.424 | 98.7 | 81.1 | 24.5 | 27.5 | 87 | 31 | 1 | 68.2 | 100 | 8800 | 28.6 | 115.6 | 34 | 0 | 19.6 | 0 | 40.3 | 33
330900 | 3300 | 23 | 2500 | 128 | 85.1 | 100 | 30 | 32 | 0.052 | 107 | 11.5 | 70 | 68.9 | 78 | 0.99 | 97 | 369.6 | 305.7 | 101.7 | 687.4 | 1.294 | 196.5 | 33.6 | 115.3 | 33.9 | 79 | 80.6 | 114.2 | 29.2 | 8.473 | 98.3 | 81 | 24.5 | 27.5 | 87 | 31 | 0.997 | 67.8 | 96 | 8750 | 28.6 | 112.6 | 34.6 | 0.1 | 19.9 | 0 | 40.6 | 33
330960 | 3360 | 23 | 2501 | 128 | 85.2 | 100 | 30 | 31.9 | 0.052 | 107 | 11.5 | 69.9 | 69 | 78.1 | 0.991 | 97 | 370.1 | 305.9 | 101.7 | 687.2 | 1.34 | 197.3 | 33.6 | 114.7 | 34 | 79.1 | 80.5 | 113.6 | 29.2 | 8.445 | 98.5 | 81.2 | 24.5 | 27.5 | 87 | 31 | 0.997 | 68.2 | 96 | 8870 | 28.6 | 113.6 | 34.7 | 0.1 | 19.7 | 0 | 40.3 | 33
331020 | 3420 | 23 | 2501 | 128.2 | 85.3 | 100.1 | 30 | 31.9 | 0.05 | 107 | 11.5 | 69.9 | 68.9 | 78 | 0.991 | 97 | 369.7 | 305.6 | 101.7 | 687.1 | 1.315 | 195.8 | 33.6 | 114.6 | 34.1 | 79.1 | 80.5 | 113.4 | 29.2 | 8.438 | 98.5 | 80.8 | 24.5 | 27.5 | 87 | 31 | 1.004 | 68.2 | 100 | 8480 | 28.6 | 115.6 | 34.7 | 0.1 | 20.4 | 0 | 40.3 | 33
331080 | 3480 | 23 | 2500 | 128 | 85.3 | 100 | 30 | 32 | 0.049 | 107 | 11.5 | 70 | 68.7 | 78.1 | 0.99 | 97 | 370.3 | 306 | 101.7 | 687.5 | 1.321 | 195.4 | 33.6 | 114.7 | 34.3 | 79.1 | 80.2 | 113.6 | 29.2 | 8.438 | 98.6 | 81.1 | 24.5 | 27.5 | 87 | 31 | 1.002 | 68.2 | 100 | 8770 | 28.6 | 115.9 | 34.6 | 0 | 20 | 0 | 40.4 | 33
331140 | 3540 | 23 | 2498 | 127.4 | 85.2 | 100.1 | 30 | 32.1 | 0.051 | 107 | 11.5 | 69.9 | 69 | 78.1 | 0.991 | 97 | 370.4 | 306.1 | 101.8 | 686.9 | 1.37 | 195.7 | 33.5 | 114.7 | 34.3 | 79.1 | 80.5 | 113.6 | 29.2 | 8.397 | 98.6 | 80.9 | 24.5 | 27.1 | 87 | 31 | 0.998 | 68.2 | 97 | 8600 | 28.6 | 114 | 34.6 | 0 | 19.6 | 0 | 40.6 | 33
331200 | 3600 | 23 | 2499 | 127.9 | 85.1 | 100 | 30 | 32 | 0.047 | 107 | 11.5 | 70 | 68.8 | 78 | 0.99 | 97 | 370.3 | 306.3 | 101.8 | 687.3 | 1.28 | 195.8 | 33.6 | 115.2 | 34.5 | 78.9 | 80.2 | 114 | 29.2 | 8.451 | 98.4 | 80.8 | 24.5 | 27.5 | 87 | 31 | 1.001 | 68.2 | 96 | 8750 | 28.6 | 112.3 | 34.6 | 0.2 | 19.6 | 0 | 40.6 | 33
342060 | 60 | 24 | 2502 | 127.9 | 85.7 | 100 | 30 | 32 | 0.05 | 107 | 11.5 | 70.1 | 69 | 64.8 | 0.99 | 97.1 | 355.2 | 288.1 | 101.6 | 687.7 | 1.584 | 195.1 | 33.6 | 115 | 29.9 | 79.6 | 69.5 | 114.2 | 25.9 | 8.31 | 98.7 | 69.6 | 24.5 | 27.5 | 88 | 31 | 0.997 | 68.2 | 97 | 8630 | 28.6 | 113.6 | 34.6 | 0 | 20.1 | 0 | 40.4 | 33
342120 | 120 | 24 | 2499 | 127.8 | 85.4 | 100 | 30 | 32.1 | 0.051 | 107 | 11.5 | 69.8 | 69.1 | 63.9 | 0.991 | 97.1 | 355.9 | 289.3 | 101.5 | 688.1 | 1.53 | 195.4 | 33.6 | 114.9 | 29.9 | 79.3 | 73 | 114.1 | 25.8 | 8.263 | 98.6 | 72.5 | 24.5 | 27.5 | 87 | 31 | 1.001 | 68.2 | 100 | 8480 | 29 | 115.9 | 34.7 | 0 | 19.9 | 0 | 40.6 | 33
342180 | 180 | 24 | 2502 | 127.8 | 85.1 | 100 | 30 | 32.1 | 0.049 | 107 | 11.5 | 70 | 69 | 68.1 | 0.99 | 97.1 | 356.4 | 289.5 | 101.4 | 687.5 | 1.583 | 196.1 | 33.5 | 114.8 | 30.2 | 79 | 80 | 114 | 25.9 | 8.278 | 98.7 | 79.5 | 24.5 | 27.5 | 87 | 31 | 0.999 | 68.2 | 100 | 8380 | 29 | 115.6 | 34.7 | -16.1 | 20.1 | 0 | 40.4 | 33
342240 | 240 | 24 | 2499 | 127.5 | 84.8 | 100 | 30 | 32.1 | 0.05 | 107 | 11.5 | 70 | 69 | 72.5 | 0.99 | 97.1 | 357.3 | 290.4 | 101.4 | 687.5 | 1.573 | 196.2 | 33.5 | 114.8 | 30.2 | 78.7 | 86.6 | 114 | 25.9 | 8.266 | 98.7 | 86.2 | 24.5 | 27.5 | 87 | 31 | 1.002 | 68.6 | 100 | 8260 | 29 | 115.6 | 34.6 | 0 | 20.1 | 0 | 40.3 | 33.1
342300 | 300 | 24 | 2500 | 127.9 | 84.7 | 100.1 | 30 | 32 | 0.049 | 107 | 11.4 | 69.9 | 69.2 | 75.7 | 0.99 | 97.1 | 357.1 | 290.7 | 101.5 | 686.6 | 1.556 | 196.7 | 33.6 | 115.2 | 30.3 | 78.5 | 84.2 | 114.4 | 26 | 8.3 | 98.5 | 84.6 | 24.5 | 27.5 | 87 | 31 | 0.999 | 67.8 | 100 | 8600 | 29 | 114.3 | 34.5 | 0 | 19.9 | 0 | 40.4 | 33.1
342360 | 360 | 24 | 2502 | 128.8 | 84.5 | 100 | 30 | 31.9 | 0.05 | 107 | 11.4 | 70.1 | 69.1 | 72.9 | 0.991 | 97.1 | 358.5 | 292.1 | 101.3 | 687.8 | 1.341 | 194.9 | 33.7 | 115 | 30.4 | 78.4 | 78 | 114.2 | 25.9 | 8.346 | 98.6 | 78.1 | 24.5 | 27.5 | 87 | 31 | 1.001 | 68.2 | 101 | 8680 | 29 | 115.9 | 34 | 0.1 | 20.2 | 0 | 40.3 | 33
342420 | 420 | 24 | 2501 | 127.3 | 84.6 | 100 | 30 | 32 | 0.052 | 107 | 11.4 | 70 | 69.1 | 72.5 | 0.991 | 97.1 | 359.1 | 292.5 | 101.4 | 687.3 | 1.571 | 196.3 | 33.4 | 115.2 | 30.5 | 78.5 | 77.8 | 114.4 | 25.9 | 8.242 | 98.6 | 77.7 | 24.5 | 27.8 | 87 | 31 | 0.999 | 68.2 | 96 | 8820 | 29 | 113.6 | 34 | 0 | 20.2 | 0 | 40.2 | 33
342480 | 480 | 24 | 2503 | 128.3 | 84.8 | 100 | 30 | 32 | 0.05 | 107 | 11.4 | 70 | 69.1 | 72.9 | 0.99 | 97.2 | 358.9 | 292.5 | 101.4 | 687.6 | 1.465 | 193.6 | 33.6 | 115 | 30.5 | 78.8 | 77.6 | 114.3 | 25.9 | 8.316 | 98.6 | 77.6 | 24.5 | 27.5 | 87 | 31 | 1 | 68.2 | 100 | 8330 | 29 | 115.6 | 34.7 | -16.1 | 20.2 | 0 | 40.3 | 33
342540 | 540 | 24 | 2502 | 128.4 | 85 | 100 | 30 | 32.1 | 0.048 | 107 | 11.4 | 70 | 69 | 72.7 | 0.991 | 97.2 | 359.5 | 293 | 101.4 | 688 | 1.42 | 194.3 | 33.7 | 115 | 30.4 | 79 | 77 | 114.3 | 26 | 8.327 | 98.7 | 77.3 | 24.5 | 27.5 | 87 | 31 | 0.999 | 68.2 | 97 | 8650 | 29 | 113.6 | 34.7 | 0 | 20.2 | 0 | 40.2 | 33
342600 | 600 | 24 | 2500 | 128.2 | 85.2 | 100.1 | 30 | 32 | 0.052 | 107 | 11.5 | 69.9 | 69.2 | 73 | 0.992 | 97.2 | 359.7 | 293.4 | 101.5 | 688 | 1.484 | 194.7 | 33.6 | 115.1 | 30.7 | 79.1 | 77 | 114.4 | 26 | 8.295 | 98.6 | 77.2 | 24.5 | 27.8 | 87 | 31 | 0.998 | 68.2 | 97 | 8630 | 29 | 114 | 34.6 | -16.1 | 20.2 | 0 | 40.2 | 33.1
342660 | 660 | 24 | 2500 | 128.1 | 85.3 | 100 | 30 | 32 | 0.049 | 107 | 11.5 | 70 | 69 | 72.9 | 0.99 | 97.2 | 360.1 | 294.1 | 101.5 | 687.6 | 1.346 | 195.6 | 33.6 | 115.5 | 30.7 | 79.3 | 76.9 | 114.7 | 25.9 | 8.333 | 98.5 | 77.1 | 24.5 | 27.1 | 87 | 31 | 1.003 | 67.8 | 96 | 8680 | 29 | 112.3 | 34 | 0 | 20.2 | 0 | 40.3 | 33
342720 | 720 | 24 | 2502 | 128.3 | 85.4 | 100 | 30 | 32 | 0.05 | 107 | 11.5 | 70.3 | 69.1 | 73.1 | 0.991 | 97.2 | 360.6 | 294.1 | 101.5 | 687.5 | 1.418 | 195 | 33.6 | 115.1 | 30.6 | 79.4 | 76.9 | 114.3 | 25.9 | 8.343 | 98.7 | 77 | 24.5 | 27.5 | 87 | 31 | 0.999 | 68.2 | 97 | 8530 | 29 | 113.6 | 34.7 | 0.1 | 20.1 | 0 | 40.4 | 33
342780 | 780 | 24 | 2499 | 128.4 | 85.4 | 100 | 30 | 32 | 0.051 | 107 | 11.5 | 69.9 | 69 | 73.2 | 0.989 | 97.2 | 360.4 | 294.5 | 101.6 | 687.8 | 1.351 | 194.8 | 33.7 | 115.4 | 30.6 | 79.3 | 76.9 | 114.6 | 25.9 | 8.366 | 98.4 | 77.1 | 24.5 | 27.5 | 87 | 31 | 0.999 | 67.8 | 100 | 8430 | 29 | 114.6 | 34.7 | 0 | 19.8 | 0 | 40.5 | 33.1
342840 | 840 | 24 | 2501 | 128.3 | 85.3 | 100 | 30 | 31.9 | 0.05 | 107 | 11.4 | 70.1 | 69.2 | 73.3 | 0.99 | 97.2 | 360.9 | 294.9 | 101.5 | 688 | 1.373 | 195.4 | 33.7 | 114.9 | 30.8 | 79.2 | 77.2 | 114.1 | 26 | 8.354 | 98.7 | 77.6 | 24.5 | 27.8 | 87 | 31 | 1.005 | 68.2 | 100 | 8580 | 29 | 115.9 | 34.7 | 0.1 | 19.9 | 0 | 40.4 | 33.1
342900 | 900 | 24 | 2500 | 127.7 | 85.1 | 100 | 30 | 31.9 | 0.049 | 107 | 11.5 | 69.9 | 69 | 73.7 | 0.992 | 97.2 | 361.4 | 295.3 | 101.6 | 687.5 | 1.398 | 194.5 | 33.6 | 115.5 | 30.9 | 79 | 78 | 114.8 | 25.9 | 8.309 | 98.5 | 78.2 | 24.5 | 27.5 | 87 | 31 | 0.996 | 68.2 | 96 | 8430 | 29 | 114.6 | 34.5 | 0.1 | 20.2 | 0 | 40.2 | 33.1
342960 | 960 | 24 | 2501 | 128.4 | 84.9 | 100 | 30 | 31.9 | 0.05 | 107 | 11.5 | 70 | 69.1 | 73.8 | 0.989 | 97.2 | 361.6 | 295.8 | 101.5 | 687.5 | 1.336 | 194.6 | 33.7 | 115.1 | 30.8 | 78.8 | 77.9 | 114.3 | 25.9 | 8.35 | 98.7 | 78.2 | 24.5 | 27.8 | 87 | 31 | 1.003 | 68.2 | 100 | 8650 | 29 | 115.9 | 34.8 | 0 | 20.1 | 0 | 40.4 | 33
343020 | 1020 | 24 | 2500 | 128.2 | 84.8 | 100 | 30 | 31.9 | 0.05 | 107 | 11.4 | 70.1 | 69.1 | 74.2 | 0.99 | 97.2 | 362.3 | 296.5 | 101.5 | 688.2 | 1.422 | 194.3 | 33.6 | 114.7 | 30.8 | 78.7 | 78.3 | 113.9 | 26 | 8.334 | 98.7 | 78.5 | 24.5 | 27.8 | 87 | 31 | 0.999 | 68.2 | 96 | 8800 | 29 | 113.6 | 34.6 | 0 | 19.8 | 0 | 40.4 | 33
343080 | 1080 | 24 | 2499 | 128.4 | 84.7 | 100 | 30 | 32 | 0.05 | 107 | 11.4 | 70 | 69 | 74.3 | 0.99 | 97.2 | 362.3 | 296.7 | 101.5 | 688 | 1.322 | 194.6 | 33.7 | 114.8 | 30.8 | 78.6 | 78.6 | 114 | 25.9 | 8.362 | 98.7 | 78.9 | 24.5 | 27.5 | 87 | 31 | 1.002 | 68.2 | 101 | 8410 | 29 | 115.6 | 34.7 | 0.1 | 20 | 0 | 40.3 | 33.1
343140 | 1140 | 24 | 2501 | 128.7 | 84.6 | 100 | 30 | 32 | 0.05 | 107 | 11.4 | 69.9 | 69.1 | 74.5 | 0.992 | 97.2 | 362.9 | 297.1 | 101.5 | 687.5 | 1.345 | 194.7 | 33.7 | 114.8 | 30.7 | 78.6 | 79.2 | 114 | 26 | 8.399 | 98.7 | 79.3 | 24.5 | 27.5 | 87 | 31 | 1 | 68.2 | 97 | 8730 | 29 | 113.6 | 34.7 | 0.1 | 20.2 | 0 | 40.2 | 33.1
343200 | 1200 | 24 | 2501 | 128.5 | 84.7 | 100 | 30 | 32 | 0.05 | 107 | 11.5 | 70.1 | 69.1 | 75 | 0.991 | 97.2 | 362.7 | 297.2 | 101.5 | 687.3 | 1.361 | 195.1 | 33.7 | 115 | 30.9 | 78.6 | 79.6 | 114.2 | 26 | 8.354 | 98.7 | 79.9 | 24.5 | 27.5 | 87 | 31 | 1.005 | 68.2 | 101 | 8380 | 29 | 115.9 | 34.7 | 0 | 20.1 | 0 | 40.3 | 33
343260 | 1260 | 24 | 2502 | 128.7 | 84.9 | 100 | 30 | 32 | 0.049 | 107 | 11.5 | 70 | 69.2 | 75.2 | 0.99 | 97.2 | 363 | 297.7 | 101.5 | 687.7 | 1.31 | 194.5 | 33.8 | 114.9 | 30.9 | 78.8 | 79.8 | 114.2 | 26 | 8.413 | 98.6 | 80 | 24.5 | 27.5 | 87 | 31 | 1.008 | 67.8 | 100 | 8680 | 28.6 | 115.9 | 34.7 | 0.1 | 19.9 | 0 | 40.2 | 33.1
343320 | 1320 | 24 | 2500 | 128.4 | 85 | 100 | 30 | 32.1 | 0.051 | 107 | 11.5 | 69.9 | 69 | 75.6 | 0.991 | 97.2 | 362.8 | 297.6 | 101.6 | 687.4 | 1.358 | 195.4 | 33.7 | 114.7 | 31 | 79 | 80.1 | 113.9 | 25.9 | 8.352 | 98.7 | 80.3 | 24.5 | 27.5 | 87 | 31 | 1.011 | 68.2 | 96 | 8650 | 28.6 | 113.3 | 34.6 | 0 | 19.9 | 0 | 40.2 | 33
343380 | 1380 | 24 | 2499 | 128.5 | 85.2 | 100 | 30 | 32 | 0.05 | 107 | 11.5 | 70.1 | 69 | 75.7 | 0.992 | 97.2 | 363 | 297.7 | 101.6 | 687.5 | 1.218 | 194.4 | 33.8 | 115.2 | 30.8 | 79.1 | 80.6 | 114.5 | 25.9 | 8.394 | 98.6 | 80.5 | 24.5 | 27.5 | 87 | 31 | 0.996 | 68.2 | 97 | 8850 | 28.6 | 114 | 34 | 0 | 20.3 | 0 | 40.2 | 33
343440 | 1440 | 24 | 2499 | 127.9 | 85.2 | 100 | 30 | 32 | 0.051 | 107 | 11.5 | 70 | 69 | 76.2 | 0.99 | 97.2 | 363.5 | 298 | 101.5 | 687.6 | 1.406 | 194.4 | 33.6 | 115.1 | 30.9 | 79.2 | 80.8 | 114.3 | 26 | 8.363 | 98.6 | 81.2 | 24.5 | 27.5 | 87 | 31 | 1 | 68.2 | 100 | 8550 | 28.6 | 114.3 | 34 | 0 | 19.9 | 0 | 40.4 | 33.1
343500 | 1500 | 24 | 2499 | 128.1 | 85.3 | 100 | 30 | 31.9 | 0.048 | 107 | 11.5 | 70 | 68.8 | 76.3 | 0.991 | 97.2 | 363.5 | 298.4 | 101.6 | 687.1 | 1.219 | 194.9 | 33.7 | 115.8 | 31 | 79.3 | 80.8 | 115 | 26 | 8.378 | 98.5 | 81.2 | 24.5 | 27.1 | 87 | 31 | 1.001 | 68.2 | 96 | 8530 | 28.6 | 113 | 34.7 | 0.1 | 20.1 | 0 | 40.2 | 33.1
343560 | 1560 | 24 | 2498 | 127.9 | 85.3 | 100 | 30 | 32 | 0.051 | 107 | 11.4 | 70 | 69 | 76.5 | 0.99 | 97.2 | 364.1 | 298.7 | 101.6 | 688.2 | 1.31 | 194.1 | 33.6 | 115.3 | 30.9 | 79.3 | 81.3 | 114.5 | 25.9 | 8.413 | 98.4 | 81.5 | 24.5 | 27.1 | 87 | 31 | 1.001 | 67.8 | 96 | 8730 | 28.6 | 112.3 | 34.6 | 0 | 19.8 | 0 | 40.7 | 33.1
343620 | 1620 | 24 | 2500 | 127.5 | 85.2 | 100.1 | 30 | 31.9 | 0.05 | 107 | 11.4 | 70 | 68.8 | 77 | 0.991 | 97.2 | 364.3 | 298.8 | 101.6 | 688 | 1.355 | 194.7 | 33.5 | 115.2 | 30.9 | 79.2 | 81.7 | 114.4 | 26 | 8.337 | 98.6 | 82.1 | 24.5 | 27.5 | 87 | 31 | 1.003 | 68.2 | 97 | 8510 | 29 | 114 | 34.7 | 0 | 20.2 | 0 | 40.2 | 33
343680 | 1680 | 24 | 2501 | 129.1 | 85.1 | 99.9 | 30 | 31.9 | 0.049 | 107 | 11.4 | 70.1 | 68.9 | 77.1 | 0.992 | 97.2 | 364.2 | 299 | 101.6 | 688.3 | 1.249 | 193.9 | 33.9 | 114.7 | 31.1 | 79 | 82.1 | 113.9 | 26 | 8.399 | 98.7 | 82.3 | 24.5 | 27.8 | 87 | 31 | 0.999 | 68.2 | 101 | 8770 | 28.6 | 115.6 | 34.6 | 0.1 | 19.9 | 0 | 40.5 | 33
343740 | 1740 | 24 | 2503 | 128.6 | 85 | 100 | 30 | 32 | 0.048 | 107 | 11.4 | 69.9 | 69 | 77.4 | 0.99 | 97.2 | 365.1 | 299.6 | 101.6 | 687.9 | 1.339 | 197.1 | 33.7 | 114.8 | 31.1 | 78.9 | 82.4 | 114 | 26 | 8.382 | 98.5 | 82.6 | 24.5 | 27.5 | 87 | 31 | 1.005 | 67.8 | 100 | 8410 | 28.6 | 115.9 | 34.7 | 0 | 19.8 | 0 | 40.5 | 33
343800 | 1800 | 24 | 2501 | 129 | 84.9 | 100 | 30 | 32 | 0.051 | 107.1 | 11.4 | 70.1 | 68.8 | 77.5 | 0.991 | 97.2 | 364.7 | 299.7 | 101.7 | 687.4 | 1.189 | 195 | 33.8 | 114.9 | 31.1 | 78.8 | 82.6 | 114 | 26 | 8.434 | 98.6 | 82.9 | 24.5 | 27.8 | 87 | 31 | 1.006 | 68.2 | 100 | 8600 | 28.6 | 115.9 | 34.5 | 0.1 | 19.7 | 0 | 40.5 | 33
343860 | 1860 | 24 | 2502 | 128.8 | 84.8 | 100 | 30 | 32 | 0.051 | 107 | 11.4 | 69.9 | 68.8 | 77.8 | 0.991 | 97.2 | 365.6 | 300.4 | 101.6 | 687.8 | 1.279 | 194.6 | 33.8 | 115 | 30.8 | 78.7 | 83.2 | 114.2 | 26 | 8.432 | 98.7 | 83.5 | 24.5 | 27.5 | 87 | 31 | 1 | 68.2 | 97 | 8600 | 28.6 | 114 | 34.6 | 0 | 20.1 | 0 | 40.2 | 33
343920 | 1920 | 24 | 2501 | 128.5 | 84.8 | 100 | 30 | 32 | 0.05 | 107 | 11.4 | 69.9 | 68.8 | 78.1 | 0.991 | 97.2 | 365.5 | 300.4 | 101.5 | 687.7 | 1.205 | 194.2 | 33.7 | 115.4 | 30.9 | 78.7 | 83.4 | 114.5 | 26 | 8.413 | 98.5 | 83.7 | 24.5 | 27.5 | 87 | 31 | 1.003 | 68.2 | 101 | 8480 | 28.6 | 115.9 | 34.7 | 0.1 | 20.2 | 0 | 40.2 | 33
343980 | 1980 | 24 | 2501 | 128.4 | 84.7 | 99.9 | 30 | 32.1 | 0.051 | 107 | 11.4 | 69.9 | 69 | 78 | 0.991 | 97.2 | 366.4 | 301.4 | 101.5 | 687.8 | 1.251 | 193.9 | 33.7 | 115.1 | 30.8 | 78.6 | 82.9 | 114.3 | 26 | 8.396 | 98.6 | 83.1 | 24.5 | 27.8 | 87 | 31 | 1.001 | 68.6 | 96 | 8630 | 28.6 | 113.6 | 34.7 | 0.1 | 20.1 | 0 | 40.3 | 33
344040 | 2040 | 24 | 2499 | 127.8 | 84.7 | 100 | 30 | 32 | 0.051 | 107 | 11.4 | 70.1 | 69 | 78 | 0.99 | 97.2 | 366.3 | 301.1 | 101.5 | 688 | 1.276 | 193.9 | 33.6 | 115.5 | 30.8 | 78.6 | 82.6 | 114.6 | 26 | 8.407 | 98.4 | 82.8 | 24.5 | 27.1 | 87 | 31 | 0.998 | 67.8 | 100 | 8630 | 28.6 | 114.6 | 34.7 | 0.1 | 20.2 | 0 | 40.4 | 33
344100 | 2100 | 24 | 2500 | 128.3 | 84.8 | 100 | 30 | 32 | 0.048 | 107 | 11.4 | 70 | 69.1 | 77.9 | 0.991 | 97.2 | 366.4 | 301.4 | 101.7 | 688 | 1.216 | 194.3 | 33.7 | 115 | 30.9 | 78.8 | 82.8 | 114.2 | 26 | 8.397 | 98.6 | 82.9 | 24.5 | 27.5 | 87 | 31 | 1.001 | 68.2 | 100 | 8480 | 28.6 | 115.9 | 34.7 | 0.1 | 19.7 | 0 | 40.5 | 33.1
344160 | 2160 | 24 | 2498 | 128 | 85 | 100 | 30 | 32 | 0.049 | 107 | 11.5 | 70 | 68.9 | 78.1 | 0.992 | 97.2 | 366.8 | 302.1 | 101.5 | 688.3 | 1.289 | 196.1 | 33.7 | 114.9 | 30.7 | 78.9 | 83 | 114.1 | 26 | 8.438 | 98.5 | 83.3 | 24.5 | 27.5 | 87 | 31 | 1.002 | 68.2 | 100 | 8290 | 28.6 | 115.6 | 34.7 | 0.1 | 19.8 | 0 | 40.5 | 33
344220 | 2220 | 24 | 2502 | 128.5 | 85.1 | 100 | 30 | 32 | 0.052 | 107 | 11.4 | 70 | 68.9 | 78.2 | 0.99 | 97.2 | 366.8 | 301.9 | 101.6 | 687.7 | 1.297 | 195.2 | 33.7 | 114.8 | 30.5 | 79 | 82.7 | 114 | 26 | 8.41 | 98.6 | 83 | 24.5 | 27.5 | 87 | 31 | 1.003 | 68.2 | 97 | 8680 | 28.6 | 113.6 | 34.7 | 0.1 | 19.8 | 0 | 40.5 | 33
344280 | 2280 | 24 | 2503 | 128.6 | 85.1 | 100 | 30 | 32 | 0.048 | 107 | 11.4 | 69.9 | 68.9 | 78.1 | 0.991 | 97.1 | 367.2 | 302.3 | 101.5 | 687.8 | 1.33 | 194.7 | 33.7 | 114.6 | 30.5 | 79.1 | 82.4 | 113.7 | 26 | 8.39 | 98.6 | 82.7 | 24.5 | 27.5 | 87 | 31 | 1.004 | 67.8 | 97 | 8600 | 28.6 | 113.3 | 34.6 | 0 | 20.1 | 0 | 40.2 | 33
344340 | 2340 | 24 | 2501 | 128.9 | 85.2 | 100 | 30 | 32 | 0.051 | 107 | 11.4 | 70 | 69.2 | 78 | 0.99 | 97.1 | 366.6 | 302.1 | 101.7 | 687.6 | 1.187 | 194.3 | 33.8 | 114.8 | 30.6 | 79.1 | 82.2 | 113.9 | 26 | 8.473 | 98.6 | 82.5 | 24.5 | 27.5 | 87 | 31 | 1.001 | 68.6 | 100 | 8550 | 28.6 | 115.6 | 34.6 | 0 | 20.1 | 0 | 40.2 | 33
344400 | 2400 | 24 | 2500 | 128.7 | 85.2 | 100 | 30 | 32 | 0.051 | 107 | 11.4 | 70 | 69 | 77.9 | 0.991 | 97.1 | 367.3 | 302.6 | 101.6 | 688.5 | 1.097 | 194.1 | 33.8 | 115.3 | 30.6 | 79.1 | 82.7 | 114.3 | 25.9 | 8.453 | 98.4 | 82.8 | 24.5 | 27.5 | 87 | 31 | 1.001 | 67.8 | 96 | 8580 | 28.6 | 114 | 34.6 | 0 | 20.1 | 0 | 40.1 | 33
344460 | 2460 | 24 | 2500 | 127.8 | 85.2 | 100 | 30 | 32 | 0.051 | 107 | 11.4 | 69.8 | 68.9 | 78.4 | 0.992 | 97.1 | 367.8 | 302.8 | 101.6 | 687.9 | 1.339 | 194.5 | 33.6 | 114.6 | 30.7 | 79.2 | 82.5 | 113.6 | 25.9 | 8.376 | 98.6 | 83 | 24.5 | 27.8 | 87 | 31 | 1.005 | 68.2 | 100 | 8580 | 28.6 | 115.2 | 34.7 | 0 | 19.9 | 0 | 40.2 | 33
344520 | 2520 | 24 | 2501 | 128.6 | 85.2 | 100 | 30 | 32.1 | 0.051 | 107 | 11.4 | 70 | 69.2 | 78.1 | 0.989 | 97.1 | 367.1 | 302.6 | 101.6 | 687.8 | 1.28 | 194.5 | 33.8 | 114.7 | 30.7 | 79.1 | 81.9 | 113.7 | 25.9 | 8.442 | 98.6 | 82.3 | 24.5 | 27.5 | 87 | 31 | 1.003 | 68.2 | 100 | 8750 | 28.6 | 115.9 | 34 | 0 | 19.4 | 0 | 40.5 | 33
344580 | 2580 | 24 | 2498 | 128.1 | 85.1 | 100 | 30 | 32 | 0.051 | 107 | 11.4 | 69.9 | 68.8 | 77.9 | 0.991 | 97.1 | 367.5 | 303.1 | 101.6 | 688.1 | 1.147 | 194.5 | 33.7 | 115 | 30.8 | 79.1 | 81.8 | 114.1 | 26 | 8.414 | 98.4 | 82.1 | 24.5 | 27.1 | 87 | 31 | 0.998 | 68.2 | 100 | 8700 | 28.6 | 114.3 | 34.6 | 0.1 | 19.8 | 0 | 40.5 | 33
344640 | 2640 | 24 | 2499 | 128 | 85.1 | 100 | 30 | 32 | 0.052 | 107 | 11.4 | 69.8 | 68.8 | 78.1 | 0.991 | 97.1 | 367.9 | 303.3 | 101.6 | 687.6 | 1.282 | 194.6 | 33.6 | 114.9 | 30.7 | 79 | 82.3 | 114 | 25.9 | 8.434 | 98.5 | 82.5 | 24.5 | 27.5 | 87 | 31 | 0.997 | 68.2 | 96 | 8650 | 28.6 | 113.3 | 34.5 | 0 | 20.1 | 0 | 40.2 | 33
344700 | 2700 | 24 | 2499 | 127.8 | 85 | 100 | 30 | 31.9 | 0.051 | 107 | 11.4 | 70 | 68.8 | 78.1 | 0.991 | 97.2 | 367.9 | 303.4 | 101.6 | 687.5 | 1.211 | 193.6 | 33.6 | 115.1 | 30.5 | 78.9 | 82.1 | 114.3 | 25.8 | 8.4 | 98.4 | 82.4 | 24.5 | 27.8 | 87 | 31 | 1.007 | 68.2 | 100 | 8630 | 28.6 | 115.9 | 34.7 | 0.1 | 19.9 | 0 | 40.1 | 33
344760 | 2760 | 24 | 2500 | 128 | 84.9 | 100 | 30 | 32 | 0.05 | 107 | 11.4 | 70 | 69.1 | 78 | 0.991 | 97.2 | 368.3 | 303.8 | 101.6 | 687.8 | 1.22 | 193.9 | 33.6 | 115.3 | 30.5 | 78.8 | 81.8 | 114.5 | 25.8 | 8.372 | 98.4 | 82.1 | 24.5 | 27.5 | 87 | 31 | 1.003 | 67.8 | 96 | 8580 | 28.6 | 114 | 34.1 | 0 | 20.3 | 0 | 40.2 | 33
344820 | 2820 | 24 | 2501 | 128.7 | 84.8 | 100 | 30 | 32.1 | 0.051 | 107 | 11.4 | 70 | 69 | 78.1 | 0.989 | 97.2 | 368.4 | 304 | 101.6 | 687.2 | 1.242 | 194 | 33.8 | 114.8 | 30.5 | 78.7 | 81.9 | 113.9 | 25.8 | 8.465 | 98.4 | 82.2 | 24.5 | 27.5 | 87 | 31 | 0.999 | 67.8 | 100 | 8750 | 28.6 | 114.3 | 34.6 | 0 | 19.8 | 0 | 40.2 | 33
344880 | 2880 | 24 | 2500 | 128.2 | 84.8 | 99.9 | 30 | 32 | 0.052 | 107 | 11.4 | 69.9 | 68.9 | 77.9 | 0.992 | 97.2 | 368.5 | 304.4 | 101.6 | 687.6 | 1.061 | 193.5 | 33.6 | 114.9 | 30.6 | 78.7 | 82 | 114 | 25.8 | 8.452 | 98.2 | 82.3 | 24.5 | 27.5 | 87 | 31 | 1.002 | 67.8 | 96 | 8630 | 28.6 | 113.6 | 34.7 | -16.1 | 19.8 | 0 | 40.5 | 33
344940 | 2940 | 24 | 2502 | 128.1 | 84.8 | 100 | 30 | 32.1 | 0.051 | 107 | 11.5 | 69.9 | 68.9 | 78.2 | 0.992 | 97.2 | 368.7 | 304.4 | 101.6 | 687.5 | 1.241 | 193.9 | 33.6 | 114.6 | 30.6 | 78.7 | 82.2 | 113.7 | 25.8 | 8.42 | 98.4 | 82.5 | 24.5 | 27.8 | 87 | 31 | 0.997 | 68.2 | 100 | 8550 | 28.6 | 115.6 | 34.7 | 0.1 | 20.1 | 0 | 40.3 | 33
345000 | 3000 | 24 | 2500 | 127.5 | 84.8 | 100 | 30 | 31.9 | 0.049 | 107 | 11.5 | 70 | 69 | 78.2 | 0.99 | 97.2 | 369.5 | 304.8 | 101.5 | 687.6 | 1.275 | 194.1 | 33.5 | 114.9 | 30.4 | 78.7 | 81.8 | 114 | 25.8 | 8.406 | 98.3 | 82 | 24.5 | 27.5 | 87 | 31 | 1.007 | 67.8 | 100 | 8650 | 28.6 | 115.9 | 34.7 | 0.1 | 19.9 | 0 | 40.2 | 33
345060 | 3060 | 24 | 2501 | 127.8 | 84.8 | 100.1 | 30 | 31.9 | 0.049 | 107 | 11.5 | 70.1 | 69 | 78 | 0.991 | 97.2 | 369.4 | 305 | 101.6 | 687.1 | 1.304 | 194.1 | 33.6 | 114.4 | 30.6 | 78.7 | 81.3 | 113.5 | 25.8 | 8.42 | 98.4 | 81.7 | 24.5 | 27.5 | 87 | 31 | 0.998 | 67.8 | 100 | 8530 | 28.6 | 115.6 | 34.6 | 0 | 19.9 | 0 | 40.3 | 32.9
345120 | 3120 | 24 | 2501 | 128.2 | 84.9 | 100 | 30 | 32 | 0.046 | 107 | 11.5 | 70 | 68.9 | 78 | 0.991 | 97.2 | 369.6 | 305.2 | 101.6 | 687.4 | 1.23 | 193.7 | 33.6 | 114.6 | 30.3 | 78.8 | 81.7 | 113.7 | 25.7 | 8.425 | 98.3 | 82 | 24.5 | 27.1 | 87 | 31 | 1.006 | 67.8 | 96 | 8770 | 28.6 | 113.6 | 34.6 | 0.1 | 19.7 | 0 | 40.5 | 33
345180 | 3180 | 24 | 2501 | 128.1 | 85 | 100 | 30 | 32.1 | 0.05 | 107 | 11.5 | 70.1 | 68.9 | 78 | 0.991 | 97.2 | 369.3 | 305.1 | 101.6 | 688 | 1.244 | 194.2 | 33.6 | 114.5 | 30.5 | 78.9 | 81.8 | 113.6 | 25.7 | 8.414 | 98.3 | 82.1 | 24.5 | 27.8 | 87 | 31 | 1.005 | 68.2 | 100 | 8550 | 28.6 | 115.6 | 34.7 | 0 | 19.8 | 0 | 40.3 | 33
345240 | 3240 | 24 | 2500 | 127.5 | 85 | 100 | 30 | 32 | 0.05 | 107 | 11.5 | 69.9 | 69 | 78 | 0.992 | 97.2 | 369.6 | 305.3 | 101.6 | 687.7 | 1.246 | 194 | 33.5 | 114.6 | 30.5 | 79 | 81.6 | 113.7 | 25.8 | 8.41 | 98.5 | 82 | 24.5 | 27.5 | 87 | 31 | 1.006 | 68.2 | 101 | 8430 | 28.6 | 115.6 | 34 | 0 | 19.8 | 0 | 40.3 | 33
345300 | 3300 | 24 | 2500 | 128 | 85.1 | 100 | 30 | 32 | 0.051 | 107 | 11.5 | 70 | 68.9 | 78.1 | 0.99 | 97.2 | 369.5 | 305.2 | 101.6 | 687.6 | 1.282 | 193.3 | 33.6 | 114.6 | 30.9 | 79 | 81.3 | 113.7 | 25.8 | 8.423 | 98.4 | 81.8 | 24.5 | 27.5 | 87 | 31 | 1 | 67.8 | 96 | 8750 | 28.6 | 113.6 | 34.5 | 0.1 | 20 | 0 | 40.1 | 33
345360 | 3360 | 24 | 2500 | 127.8 | 85.2 | 100 | 30 | 32 | 0.048 | 107 | 11.5 | 70.2 | 68.9 | 78 | 0.991 | 97.2 | 370.1 | 305.9 | 101.6 | 687.6 | 1.2 | 193.9 | 33.6 | 114.9 | 30.9 | 79.1 | 81.4 | 114 | 25.8 | 8.426 | 98.3 | 81.8 | 24.5 | 27.8 | 87 | 31 | 1.001 | 67.8 | 100 | 8360 | 28.6 | 115.9 | 34.6 | 0 | 19.5 | 0 | 40.5 | 33.1
345420 | 3420 | 24 | 2499 | 128.1 | 85.2 | 100 | 30 | 32 | 0.051 | 107 | 11.5 | 70.2 | 68.9 | 78 | 0.991 | 97.2 | 369.7 | 305.5 | 101.7 | 688.1 | 1.191 | 193.7 | 33.7 | 114.8 | 31 | 79.1 | 81.7 | 113.8 | 25.8 | 8.457 | 98.4 | 81.9 | 24.5 | 27.5 | 87 | 31 | 1.002 | 68.2 | 96 | 8700 | 28.6 | 113.6 | 34.6 | 0.1 | 20 | 0 | 40.1 | 33
345480 | 3480 | 24 | 2498 | 127.4 | 85.3 | 100 | 30 | 32 | 0.051 | 107 | 11.5 | 69.9 | 69 | 78.1 | 0.991 | 97.2 | 370.4 | 306 | 101.6 | 688.3 | 1.209 | 193.2 | 33.5 | 115.1 | 31.1 | 79.2 | 81.6 | 114.2 | 25.7 | 8.416 | 98.3 | 81.9 | 24.5 | 27.5 | 87 | 31 | 1.004 | 67.8 | 96 | 8750 | 28.6 | 114 | 34.6 | 0 | 20.1 | 0 | 40.3 | 33
345540 | 3540 | 24 | 2503 | 128.6 | 85.2 | 100 | 30 | 32 | 0.052 | 107 | 11.5 | 70.2 | 68.8 | 78 | 0.992 | 97.2 | 370.3 | 306.1 | 101.7 | 687.9 | 1.189 | 193.3 | 33.7 | 114.5 | 31.1 | 79.1 | 81.7 | 113.6 | 25.7 | 8.444 | 98.4 | 81.8 | 24.5 | 27.8 | 87 | 31 | 0.999 | 67.8 | 100 | 8480 | 28.6 | 115.2 | 34 | 0.1 | 19.6 | 0 | 40.3 | 33
345600 | 3600 | 24 | 2500 | 128.8 | 85.2 | 100 | 30 | 32 | 0.048 | 107 | 11.5 | 70.1 | 69.2 | 77.9 | 0.99 | 97.1 | 370.2 | 306.1 | 101.6 | 687.8 | 1.162 | 193.9 | 33.8 | 114.4 | 30.8 | 79.1 | 81.3 | 113.4 | 25.7 | 8.467 | 98.4 | 81.8 | 24.5 | 27.8 | 87 | 31 | 1.002 | 68.2 | 96 | 8650 | 28.6 | 113.3 | 34.1 | 0 | 19.9 | 0 | 40.2 | 32.9
356460 | 60 | 25 | 2502 | 129.5 | 85.7 | 100 | 30 | 32.2 | 0.047 | 107 | 11.5 | 69.9 | 69.1 | 65.4 | 0.99 | 97.4 | 352.8 | 285.4 | 101.3 | 688.8 | 1.476 | 195 | 33.9 | 116.1 | 37.5 | 79.6 | 69.4 | 115.4 | 25.5 | 8.341 | 99.8 | 70.3 | 24.5 | 28.2 | 88 | 31 | 1.004 | 69 | 101 | 8600 | 28.6 | 115.2 | 34 | -16.1 | 20 | 0 | 40.4 | 33.2
356520 | 120 | 25 | 2501 | 129.3 | 85.4 | 100 | 30 | 32.1 | 0.049 | 107 | 11.6 | 70 | 69.2 | 65.5 | 0.991 | 97.3 | 353.5 | 286.1 | 101.3 | 688.4 | 1.467 | 194.4 | 33.9 | 116.3 | 37.5 | 79.3 | 72.9 | 115.5 | 25.5 | 8.315 | 99.7 | 72.3 | 24.5 | 27.8 | 88 | 31 | 1.003 | 68.6 | 97 | 8850 | 28.6 | 115.2 | 34.7 | -16.1 | 20.4 | 0 | 40.5 | 33.2
356580 | 180 | 25 | 2500 | 128.8 | 85.1 | 100 | 30 | 32.1 | 0.053 | 107 | 11.6 | 69.7 | 69.1 | 68.5 | 0.991 | 97.3 | 354.3 | 287 | 101.3 | 688.2 | 1.447 | 194.6 | 33.8 | 116.9 | 37.5 | 79 | 79.5 | 116.1 | 25.5 | 8.309 | 99.4 | 79.4 | 24.5 | 27.1 | 87 | 31 | 0.995 | 69 | 101 | 8460 | 28.6 | 117.8 | 34.5 | 0 | 19.9 | 0 | 41 | 33.2
356640 | 240 | 25 | 2500 | 127.3 | 84.8 | 100 | 30 | 31.9 | 0.056 | 107 | 11.6 | 70.1 | 69.2 | 73.3 | 0.99 | 97.3 | 355 | 288 | 101.3 | 687.7 | 1.399 | 194.3 | 33.4 | 115.7 | 37.8 | 78.7 | 86.2 | 114.9 | 25.7 | 8.209 | 98.4 | 85.6 | 24.5 | 27.5 | 87 | 31 | 1.002 | 67.8 | 96 | 8750 | 28.6 | 112.6 | 34.7 | -16.1 | 20.2 | 0 | 40.3 | 33.2
356700 | 300 | 25 | 2502 | 127.7 | 84.6 | 100 | 30 | 31.9 | 0.053 | 107 | 11.6 | 70.1 | 69.3 | 75.4 | 0.991 | 97.3 | 355.7 | 288.5 | 101.2 | 687.9 | 1.351 | 194.7 | 33.5 | 116 | 38 | 78.5 | 84.8 | 115.3 | 25.8 | 8.23 | 98.4 | 85.3 | 24.5 | 27.1 | 87 | 31 | 1.001 | 67.8 | 97 | 8460 | 28.6 | 113 | 34.7 | -16.1 | 20.2 | 0 | 40.5 | 33.3
356760 | 360 | 25 | 2499 | 127 | 84.5 | 100 | 30 | 31.9 | 0.052 | 107 | 11.6 | 70 | 69.4 | 73.3 | 0.99 | 97.3 | 355.7 | 288.7 | 101.3 | 688 | 1.398 | 194.7 | 33.4 | 116.1 | 38.3 | 78.4 | 79.7 | 115.3 | 25.9 | 8.233 | 98.4 | 79.9 | 24.5 | 27.5 | 87 | 31 | 1 | 67.8 | 96 | 8850 | 29 | 113 | 34.8 | 0 | 20.5 | 0 | 40.5 | 33.2
356820 | 420 | 25 | 2502 | 127.8 | 84.6 | 100.1 | 30 | 32 | 0.05 | 107 | 11.6 | 70.2 | 69.3 | 73 | 0.991 | 97.3 | 356.5 | 289.8 | 101.2 | 687.5 | 1.39 | 195 | 33.5 | 115.8 | 38.1 | 78.6 | 78.9 | 115 | 25.9 | 8.247 | 98.4 | 78.8 | 24.5 | 27.1 | 87 | 31 | 1 | 68.2 | 100 | 8330 | 28.6 | 114.6 | 34.7 | 0 | 19.8 | 0 | 40.7 | 33.2
356880 | 480 | 25 | 2497 | 127.6 | 84.9 | 100 | 30 | 32 | 0.052 | 107 | 11.5 | 70.2 | 69.3 | 72.9 | 0.992 | 97.4 | 356.7 | 290.2 | 101.3 | 687.1 | 1.32 | 194.4 | 33.6 | 116 | 38.2 | 78.8 | 78.8 | 115.2 | 25.9 | 8.268 | 98.1 | 78.4 | 24.5 | 26.7 | 87 | 31 | 0.998 | 67.8 | 96 | 8480 | 29 | 115.2 | 34.7 | -16.1 | 19.5 | 0 | 41 | 33.3
356940 | 540 | 25 | 2500 | 128 | 85.1 | 100 | 30 | 32.1 | 0.05 | 107 | 11.5 | 69.9 | 69.2 | 72.9 | 0.991 | 97.4 | 356.6 | 290.1 | 101.4 | 687.2 | 1.332 | 194.9 | 33.6 | 115.8 | 38.4 | 79 | 79 | 115 | 26 | 8.272 | 98.5 | 78.6 | 24.5 | 27.5 | 87 | 31 | 1.003 | 68.2 | 100 | 8360 | 29 | 114.6 | 34.7 | 0 | 20.4 | 0 | 40.4 | 33.3
357000 | 600 | 25 | 2500 | 127.4 | 85.3 | 100 | 30 | 32 | 0.05 | 107 | 11.5 | 70.1 | 69.3 | 72.9 | 0.991 | 97.4 | 357.1 | 290.6 | 101.4 | 687.3 | 1.285 | 194.4 | 33.4 | 116.2 | 38.4 | 79.2 | 78.8 | 115.4 | 26 | 8.275 | 98.5 | 78.5 | 24.5 | 27.1 | 87 | 31 | 0.999 | 67.8 | 100 | 8680 | 29 | 114.9 | 34.8 | 0 | 20.6 | 0 | 40.3 | 33.3
357060 | 660 | 25 | 2499 | 127.8 | 85.4 | 100 | 30 | 32 | 0.05 | 107 | 11.5 | 70.1 | 69.2 | 72.9 | 0.989 | 97.4 | 357.5 | 291.2 | 101.4 | 687.5 | 1.292 | 194.4 | 33.6 | 116.2 | 38.7 | 79.4 | 78.9 | 115.4 | 26 | 8.296 | 98.4 | 78.5 | 24.5 | 27.1 | 87 | 31 | 0.998 | 67.5 | 101 | 8360 | 28.6 | 114.9 | 34.7 | 0 | 20.3 | 0 | 40.6 | 33.3
357120 | 720 | 25 | 2501 | 128.1 | 85.4 | 100 | 30 | 32 | 0.049 | 107 | 11.5 | 70 | 69.2 | 73.2 | 0.991 | 97.4 | 357.7 | 291.5 | 101.4 | 687.1 | 1.298 | 197.9 | 33.6 | 115.9 | 38.5 | 79.3 | 79.4 | 115.1 | 26.1 | 8.343 | 98.3 | 78.7 | 24.5 | 27.1 | 87 | 31 | 1 | 68.2 | 100 | 8630 | 28.6 | 115.2 | 34.6 | -16.1 | 19.4 | 0 | 40.9 | 33.3
357180 | 780 | 25 | 2501 | 128.1 | 85.3 | 100 | 30 | 32 | 0.048 | 107 | 11.5 | 70 | 69.1 | 73.2 | 0.992 | 97.4 | 357.8 | 291.9 | 101.4 | 687.2 | 1.278 | 197.6 | 33.6 | 115.9 | 38.3 | 79.2 | 79.6 | 115 | 26.1 | 8.315 | 98.6 | 79.2 | 24.5 | 27.5 | 87 | 31 | 1 | 67.8 | 100 | 8600 | 28.6 | 114.9 | 34.7 | 0 | 20.4 | 0 | 40.3 | 33.3
357240 | 840 | 25 | 2501 | 128.6 | 85.1 | 100 | 30 | 32 | 0.049 | 107 | 11.5 | 70.1 | 69.4 | 73.4 | 0.99 | 97.5 | 358.9 | 292.7 | 101.4 | 687 | 1.263 | 195.5 | 33.7 | 116 | 38.4 | 79 | 79.6 | 115.3 | 26.1 | 8.324 | 98.3 | 79.4 | 24.5 | 27.1 | 87 | 31 | 1.002 | 67.8 | 96 | 8510 | 28.6 | 115.2 | 34.6 | 0 | 19.9 | 0 | 40.7 | 33.3
357300 | 900 | 25 | 2502 | 127.9 | 85 | 100 | 30 | 32 | 0.048 | 107 | 11.5 | 70.1 | 69.2 | 73.7 | 0.991 | 97.5 | 359.1 | 293 | 101.5 | 687 | 1.278 | 195.4 | 33.5 | 116.1 | 38.4 | 78.9 | 80.5 | 115.3 | 26.1 | 8.302 | 98.5 | 80.2 | 24.5 | 27.5 | 87 | 31 | 0.997 | 68.2 | 97 | 8600 | 29 | 113 | 34.6 | -16.1 | 20.4 | 0 | 40.4 | 33.3
357360 | 960 | 25 | 2500 | 127.8 | 84.9 | 100 | 30 | 32 | 0.048 | 107 | 11.5 | 69.8 | 69.4 | 74.2 | 0.991 | 97.5 | 359.2 | 293.1 | 101.4 | 686.9 | 1.251 | 194.9 | 33.6 | 116.4 | 38.8 | 78.8 | 81.1 | 115.7 | 26.2 | 8.289 | 98.2 | 80.7 | 24.5 | 26.7 | 87 | 31 | 0.997 | 68.2 | 96 | 8650 | 28.6 | 115.2 | 34.7 | -16.1 | 20.2 | 0 | 40.9 | 33.3
357420 | 1020 | 25 | 2500 | 127.9 | 84.8 | 100 | 30 | 32 | 0.052 | 107 | 11.5 | 69.9 | 69.1 | 74.3 | 0.991 | 97.4 | 359.7 | 293.7 | 101.4 | 686.8 | 1.284 | 194.4 | 33.6 | 116.1 | 38.9 | 78.8 | 80.6 | 115.2 | 26.2 | 8.311 | 98.2 | 80.4 | 24.5 | 27.1 | 87 | 31 | 1 | 67.8 | 96 | 8680 | 29 | 115.2 | 34.5 | 0 | 19.8 | 0 | 40.9 | 33.3
357480 | 1080 | 25 | 2503 | 127.9 | 84.8 | 100 | 30 | 32 | 0.051 | 107 | 11.5 | 70 | 69.3 | 74.5 | 0.991 | 97.4 | 359.6 | 294.2 | 101.4 | 686.7 | 1.237 | 194.1 | 33.5 | 116.1 | 38.8 | 78.7 | 80.9 | 115.2 | 26.2 | 8.313 | 98.4 | 80.6 | 24.5 | 27.5 | 87 | 31 | 1 | 67.8 | 100 | 8510 | 29 | 114.9 | 34.6 | -16.1 | 20.3 | 0 | 40.4 | 33.3
357540 | 1140 | 25 | 2499 | 127.8 | 84.8 | 100 | 30 | 32 | 0.051 | 107 | 11.5 | 70.1 | 69.2 | 74.8 | 0.989 | 97.4 | 359.9 | 294.7 | 101.4 | 687.2 | 1.186 | 194.2 | 33.6 | 116.3 | 38.5 | 78.7 | 81.6 | 115.5 | 26.2 | 8.357 | 98.2 | 81.3 | 24.5 | 27.1 | 87 | 31 | 0.998 | 67.8 | 100 | 8290 | 28.6 | 115.2 | 34.6 | 0 | 19.7 | 0 | 40.9 | 33.3
357600 | 1200 | 25 | 2501 | 128.1 | 84.9 | 100 | 30 | 32 | 0.05 | 107 | 11.5 | 69.9 | 69.2 | 75.2 | 0.991 | 97.4 | 361 | 295.1 | 101.4 | 687.4 | 1.279 | 194.6 | 33.6 | 116 | 38.7 | 78.8 | 82.3 | 115.1 | 26.3 | 8.302 | 98.4 | 81.6 | 24.5 | 27.5 | 87 | 31 | 1 | 68.2 | 100 | 8430 | 29 | 114.9 | 34.7 | 0 | 19.8 | 0 | 40.7 | 33.3
357660 | 1260 | 25 | 2500 | 127.5 | 84.9 | 100 | 30 | 32 | 0.052 | 107 | 11.5 | 70 | 69.4 | 75.4 | 0.992 | 97.4 | 360.9 | 295.1 | 101.4 | 687 | 1.28 | 197.1 | 33.5 | 115.8 | 39 | 78.9 | 82 | 114.9 | 26.3 | 8.327 | 98.5 | 81.7 | 24.5 | 27.1 | 87 | 31 | 1.001 | 68.2 | 96 | 8950 | 29 | 112.6 | 34.7 | 0.1 | 20.1 | 0 | 40.4 | 33.3
357720 | 1320 | 25 | 2500 | 127.8 | 85.1 | 100 | 30 | 32 | 0.048 | 107 | 11.5 | 70 | 69.1 | 75.5 | 0.99 | 97.5 | 361.3 | 295.5 | 101.4 | 687 | 1.274 | 194.9 | 33.5 | 115.9 | 38.8 | 79 | 81.9 | 115.1 | 26.3 | 8.37 | 98.5 | 81.6 | 24.5 | 27.1 | 87 | 31 | 0.996 | 67.8 | 96 | 8550 | 29 | 115.2 | 34.7 | 0 | 19.8 | 0 | 40.7 | 33.3
357780 | 1380 | 25 | 2500 | 127.5 | 85.1 | 100 | 30 | 32 | 0.052 | 107 | 11.5 | 70 | 69.2 | 75.9 | 0.992 | 97.5 | 361.1 | 295.7 | 101.5 | 687.1 | 1.291 | 194.7 | 33.5 | 116 | 38.9 | 79.1 | 82.5 | 115.2 | 26.4 | 8.312 | 98.5 | 82.2 | 24.5 | 27.1 | 87 | 31 | 1 | 68.2 | 100 | 8430 | 29 | 114.9 | 34.5 | -16.1 | 20.5 | 0 | 40.3 | 33.3
357840 | 1440 | 25 | 2501 | 127.9 | 85.2 | 100 | 30 | 32 | 0.051 | 107 | 11.5 | 70 | 69.5 | 76.1 | 0.991 | 97.5 | 361.5 | 296 | 101.5 | 687.1 | 1.256 | 195 | 33.5 | 116.3 | 38.9 | 79.2 | 83.2 | 115.5 | 26.4 | 8.337 | 98.3 | 82.7 | 24.5 | 27.1 | 87 | 31 | 0.997 | 67.8 | 96 | 8770 | 29 | 115.6 | 34.8 | 0 | 20.2 | 0 | 40.5 | 33.3
357900 | 1500 | 25 | 2501 | 128.6 | 85.3 | 100 | 30 | 32 | 0.048 | 107 | 11.5 | 70 | 69.2 | 76.4 | 0.99 | 97.5 | 361.5 | 296.2 | 101.5 | 687.6 | 1.272 | 194.8 | 33.7 | 115.4 | 39.1 | 79.2 | 83.4 | 114.5 | 26.4 | 8.42 | 98.8 | 83 | 24.5 | 27.5 | 87 | 31 | 0.999 | 68.2 | 97 | 8550 | 29 | 112.3 | 34 | 0 | 20.1 | 0 | 40.1 | 33.3
357960 | 1560 | 25 | 2498 | 127.5 | 85.2 | 100 | 30 | 32 | 0.051 | 107 | 11.5 | 70 | 69.3 | 76.6 | 0.992 | 97.5 | 361.6 | 296.2 | 101.6 | 687.2 | 1.206 | 194.7 | 33.5 | 116.3 | 38.7 | 79.2 | 83.8 | 115.4 | 26.5 | 8.313 | 98.3 | 83.5 | 24.5 | 27.1 | 87 | 31 | 0.999 | 67.8 | 97 | 8580 | 29 | 115.2 | 34.7 | 0 | 19.8 | 0 | 40.9 | 33.3
358020 | 1620 | 25 | 2501 | 128.4 | 85.1 | 100 | 30 | 32 | 0.05 | 107 | 11.5 | 70.1 | 69.2 | 76.8 | 0.989 | 97.5 | 362.1 | 296.9 | 101.6 | 687 | 1.198 | 196.1 | 33.7 | 116.2 | 39.3 | 79.1 | 84.1 | 115.3 | 26.5 | 8.393 | 98.2 | 83.7 | 24.5 | 27.1 | 87 | 31 | 1 | 67.8 | 96 | 8580 | 28.6 | 115.2 | 34.6 | -16.1 | 19.6 | 0 | 40.9 | 33.3
358080 | 1680 | 25 | 2502 | 128.7 | 85.1 | 100 | 30 | 32 | 0.051 | 107 | 11.5 | 69.9 | 69.3 | 77.2 | 0.991 | 97.5 | 362.1 | 297.2 | 101.5 | 687.8 | 1.172 | 193.9 | 33.8 | 115.6 | 39.3 | 79 | 84.8 | 114.7 | 26.5 | 8.401 | 98.5 | 84.2 | 24.5 | 27.5 | 87 | 31 | 1 | 68.2 | 96 | 8580 | 28.6 | 112.3 | 34.6 | 0 | 20 | 0 | 40.2 | 33.2
358140 | 1740 | 25 | 2497 | 128.1 | 85 | 100 | 30 | 32 | 0.051 | 107 | 11.5 | 69.9 | 69.3 | 77.5 | 0.991 | 97.5 | 363.5 | 298.3 | 101.4 | 687.2 | 1.161 | 195.6 | 33.7 | 116.1 | 39.3 | 78.9 | 85.2 | 115.2 | 26.7 | 8.385 | 98.2 | 84.7 | 24.5 | 27.1 | 87 | 31 | 0.996 | 67.5 | 100 | 8430 | 28.6 | 115.2 | 34.5 | 0 | 19.7 | 0 | 40.8 | 33.3
358200 | 1800 | 25 | 2500 | 128.1 | 84.9 | 100 | 30 | 32 | 0.05 | 107 | 11.5 | 70 | 69.2 | 77.7 | 0.991 | 97.5 | 363.5 | 298.5 | 101.5 | 687.5 | 1.153 | 193.8 | 33.6 | 116.2 | 39.1 | 78.8 | 85.4 | 115.3 | 26.7 | 8.382 | 98.5 | 85 | 24.5 | 27.1 | 87 | 31 | 0.999 | 68.2 | 100 | 8730 | 29 | 114.9 | 34.7 | -16.1 | 20.4 | 0 | 40.5 | 33.3
358260 | 1860 | 25 | 2500 | 128.1 | 84.9 | 100 | 30 | 32 | 0.049 | 107 | 11.5 | 70 | 69.2 | 77.9 | 0.992 | 97.5 | 363.6 | 298.7 | 101.5 | 687.9 | 1.144 | 194.8 | 33.6 | 115.9 | 39.5 | 78.8 | 85.6 | 115 | 26.7 | 8.385 | 98.6 | 85.2 | 24.5 | 27.1 | 87 | 31 | 1 | 67.8 | 97 | 8850 | 28.6 | 112.6 | 34.6 | 0 | 20.6 | 0 | 40.2 | 33.3
358320 | 1920 | 25 | 2502 | 128.7 | 84.8 | 100 | 30 | 32 | 0.051 | 107 | 11.5 | 70.1 | 69.2 | 77.9 | 0.989 | 97.5 | 364 | 299.1 | 101.5 | 687.3 | 1.152 | 194.4 | 33.7 | 115.6 | 39.6 | 78.8 | 85.8 | 114.7 | 26.8 | 8.412 | 98.5 | 85.4 | 24.5 | 27.5 | 87 | 31 | 1 | 68.2 | 96 | 8770 | 28.6 | 112.3 | 34.5 | 0.1 | 20.2 | 0 | 40.1 | 33.3
358380 | 1980 | 25 | 2500 | 128.1 | 84.8 | 100 | 30 | 32 | 0.05 | 107 | 11.5 | 70 | 69.3 | 78.1 | 0.99 | 97.5 | 364 | 299.2 | 101.5 | 687.1 | 1.203 | 193.8 | 33.7 | 115.9 | 39.5 | 78.7 | 85.5 | 115.1 | 26.8 | 8.403 | 98.4 | 85.1 | 24.5 | 27.5 | 87 | 31 | 0.997 | 68.2 | 100 | 8360 | 28.6 | 114.9 | 34.6 | 0 | 19.7 | 0 | 40.7 | 33.3
358440 | 2040 | 25 | 2497 | 127.9 | 84.8 | 100 | 30 | 31.9 | 0.048 | 107 | 11.4 | 70.2 | 69.3 | 77.9 | 0.992 | 97.5 | 364.2 | 299.4 | 101.5 | 687.4 | 1.161 | 194.3 | 33.7 | 116.4 | 39.4 | 78.7 | 85.1 | 115.5 | 26.8 | 8.372 | 98.2 | 84.8 | 24.5 | 27.1 | 87 | 31 | 0.998 | 67.5 | 96 | 8800 | 28.6 | 115.2 | 34 | -16.1 | 20.1 | 0 | 40.9 | 33.2
358500 | 2100 | 25 | 2500 | 128.8 | 84.9 | 100 | 30 | 32 | 0.051 | 107 | 11.4 | 70 | 69.2 | 77.8 | 0.991 | 97.5 | 364.4 | 299.6 | 101.4 | 687.6 | 1.1 | 194.8 | 33.8 | 115.8 | 39.3 | 78.8 | 85.1 | 114.9 | 26.8 | 8.438 | 98.3 | 84.7 | 24.5 | 27.1 | 87 | 31 | 0.997 | 67.8 | 96 | 8870 | 28.6 | 115.2 | 34.5 | 0 | 19.6 | 0 | 40.7 | 33.2
358560 | 2160 | 25 | 2499 | 127.8 | 85 | 100.1 | 30 | 32 | 0.052 | 107 | 11.4 | 70 | 69.1 | 78.3 | 0.991 | 97.5 | 365 | 299.7 | 101.4 | 687.8 | 1.169 | 194.4 | 33.6 | 116.3 | 39.5 | 78.9 | 85.5 | 115.4 | 26.8 | 8.361 | 98.2 | 85.3 | 24.5 | 27.1 | 87 | 31 | 0.996 | 67.8 | 100 | 8530 | 28.6 | 115.2 | 34.7 | 0 | 20.4 | 0 | 40.6 | 33.2
358620 | 2220 | 25 | 2500 | 128 | 85 | 100 | 30 | 32.1 | 0.051 | 107 | 11.4 | 70.1 | 69.3 | 78.2 | 0.99 | 97.5 | 365.4 | 300.2 | 101.5 | 687.2 | 1.192 | 194.2 | 33.6 | 116.3 | 39.4 | 79 | 85.3 | 115.4 | 26.8 | 8.4 | 98.2 | 84.8 | 24.5 | 26.7 | 87 | 31 | 0.995 | 67.8 | 96 | 8600 | 28.6 | 115.6 | 34.6 | -16.1 | 19.9 | 0 | 40.9 | 33.3
358680 | 2280 | 25 | 2501 | 127.8 | 85.1 | 100 | 30 | 32 | 0.049 | 107 | 11.4 | 70 | 69.2 | 78.1 | 0.99 | 97.5 | 365.5 | 300.4 | 101.5 | 687.2 | 1.235 | 194.2 | 33.5 | 116.3 | 39.4 | 79 | 84.7 | 115.4 | 26.8 | 8.367 | 98.3 | 84.3 | 24.5 | 27.1 | 87 | 31 | 1.006 | 68.2 | 100 | 8700 | 28.6 | 115.2 | 34 | 0 | 20.3 | 0 | 40.6 | 33.3
358740 | 2340 | 25 | 2502 | 128.3 | 85.1 | 100 | 30 | 32 | 0.051 | 107.1 | 11.4 | 70 | 69.3 | 78.1 | 0.992 | 97.5 | 365.2 | 300.3 | 101.6 | 687.3 | 1.254 | 194.7 | 33.7 | 115.8 | 39.4 | 79.1 | 84.5 | 114.8 | 26.8 | 8.387 | 98.7 | 84 | 24.5 | 27.5 | 87 | 31 | 1 | 68.2 | 97 | 8550 | 28.6 | 112.6 | 34.6 | -16.1 | 20.4 | 0 | 40.2 | 33.3
358800 | 2400 | 25 | 2502 | 128.4 | 85.1 | 99.9 | 30 | 32 | 0.051 | 107 | 11.4 | 70 | 69.1 | 78.1 | 0.99 | 97.5 | 365.5 | 300.6 | 101.6 | 687 | 1.215 | 195.2 | 33.7 | 115.9 | 39.5 | 79.1 | 84.6 | 115 | 26.9 | 8.371 | 98.6 | 84.3 | 24.5 | 27.5 | 87 | 31 | 1.001 | 68.2 | 100 | 8430 | 28.6 | 114.6 | 34.5 | 0 | 20.6 | 0 | 40.2 | 33.3
358860 | 2460 | 25 | 2502 | 128.5 | 85.2 | 100 | 30 | 31.9 | 0.051 | 107 | 11.4 | 70.1 | 69.2 | 78.1 | 0.991 | 97.5 | 366.1 | 301.1 | 101.5 | 687.6 | 1.205 | 196.1 | 33.7 | 115.6 | 39.3 | 79.1 | 84.8 | 114.6 | 26.9 | 8.415 | 98.7 | 84.4 | 24.5 | 27.5 | 87 | 31 | 1.003 | 68.2 | 97 | 8750 | 28.6 | 112.3 | 34 | 0 | 20.6 | 0 | 40.1 | 33.3
358920 | 2520 | 25 | 2496 | 127.7 | 85.2 | 100 | 30 | 32 | 0.049 | 107 | 11.4 | 69.9 | 69.2 | 78.2 | 0.991 | 97.5 | 365.8 | 301 | 101.6 | 687.6 | 1.17 | 195.2 | 33.6 | 116.1 | 39.3 | 79.1 | 84.7 | 115.1 | 26.9 | 8.411 | 98.5 | 84.3 | 24.5 | 27.1 | 87 | 31 | 0.999 | 68.2 | 96 | 8580 | 28.6 | 113 | 34 | 0 | 20.5 | 0 | 40.5 | 33.3
358980 | 2580 | 25 | 2500 | 127.8 | 85.1 | 100 | 30 | 32.1 | 0.051 | 107 | 11.4 | 70 | 69.1 | 78 | 0.991 | 97.5 | 366.2 | 301.5 | 101.6 | 686.9 | 1.157 | 194.5 | 33.5 | 116.3 | 39.5 | 79.1 | 84.4 | 115.3 | 26.9 | 8.394 | 98.3 | 84 | 24.5 | 27.5 | 87 | 31 | 1.003 | 67.8 | 100 | 8630 | 28.6 | 115.2 | 34.7 | -16.1 | 20.3 | 0 | 40.5 | 33.3
359040 | 2640 | 25 | 2501 | 128.2 | 85.1 | 100 | 30 | 32 | 0.047 | 107 | 11.5 | 69.9 | 69.4 | 77.9 | 0.992 | 97.5 | 366.2 | 301.6 | 101.6 | 687.7 | 1.15 | 194.2 | 33.6 | 116.1 | 39.4 | 79 | 84.3 | 115 | 26.8 | 8.419 | 98.3 | 83.9 | 24.5 | 27.1 | 87 | 31 | 1.001 | 67.8 | 96 | 8630 | 28.6 | 115.2 | 34.8 | 0.1 | 19.8 | 0 | 40.7 | 33.2
359100 | 2700 | 25 | 2499 | 128 | 85 | 100 | 30 | 31.9 | 0.047 | 107 | 11.5 | 70.1 | 69.3 | 78.1 | 0.989 | 97.5 | 366.3 | 301.8 | 101.6 | 687.3 | 1.168 | 196.1 | 33.6 | 116.3 | 39.5 | 78.9 | 84.5 | 115.2 | 26.9 | 8.409 | 98.2 | 84.1 | 24.5 | 27.1 | 87 | 31 | 1 | 67.8 | 100 | 8380 | 28.6 | 117.5 | 34.6 | -16.1 | 20.2 | 0 | 40.6 | 33.2
359160 | 2760 | 25 | 2499 | 128.3 | 84.9 | 100 | 30 | 31.9 | 0.051 | 107 | 11.4 | 70 | 69.4 | 78.2 | 0.991 | 97.5 | 366.6 | 302.1 | 101.5 | 686.9 | 1.148 | 197.2 | 33.7 | 115.6 | 39.7 | 78.9 | 84.6 | 114.6 | 26.9 | 8.465 | 98.5 | 84.2 | 24.5 | 27.5 | 87 | 31 | 0.997 | 68.2 | 96 | 8600 | 28.6 | 112.6 | 34.5 | -16.1 | 19.9 | 0 | 40.3 | 33.2
359220 | 2820 | 25 | 2499 | 127.7 | 84.9 | 100 | 30 | 32 | 0.05 | 107 | 11.4 | 70.2 | 69.3 | 78.1 | 0.992 | 97.5 | 366.3 | 302 | 101.6 | 686.8 | 1.137 | 197.4 | 33.6 | 116.4 | 39.8 | 78.8 | 84.4 | 115.4 | 26.9 | 8.383 | 98.2 | 83.9 | 24.5 | 27.1 | 87 | 31 | 1.002 | 67.8 | 96 | 8650 | 28.6 | 115.6 | 34.7 | 0.1 | 20.4 | 0 | 40.5 | 33.3
359280 | 2880 | 25 | 2499 | 128.4 | 84.9 | 100 | 30 | 32.1 | 0.049 | 107 | 11.4 | 70 | 69.3 | 78 | 0.99 | 97.5 | 366.6 | 302.2 | 101.6 | 687.6 | 1.146 | 194.3 | 33.8 | 116 | 39.4 | 78.8 | 84.1 | 114.9 | 26.9 | 8.434 | 98.2 | 83.6 | 24.5 | 27.1 | 87 | 31 | 1 | 67.8 | 100 | 8550 | 28.6 | 114.9 | 34.7 | 0 | 19.5 | 0 | 40.9 | 33.2
359340 | 2940 | 25 | 2498 | 127.9 | 84.9 | 100 | 30 | 32 | 0.047 | 107 | 11.4 | 70.1 | 69.1 | 78 | 0.991 | 97.5 | 367.1 | 302.8 | 101.5 | 686.8 | 1.17 | 194.3 | 33.6 | 116.1 | 39.3 | 78.8 | 84.1 | 115.1 | 26.9 | 8.392 | 98.3 | 83.7 | 24.5 | 27.1 | 87 | 31 | 0.999 | 67.8 | 96 | 8510 | 28.6 | 113 | 34.5 | 0 | 20.2 | 0 | 40.4 | 33.3
359400 | 3000 | 25 | 2499 | 128.1 | 84.8 | 100 | 30 | 32 | 0.049 | 107 | 11.4 | 70 | 69.3 | 78.1 | 0.99 | 97.5 | 367.6 | 303.3 | 101.5 | 687.2 | 1.167 | 194.1 | 33.7 | 115.9 | 39.3 | 78.8 | 84.5 | 114.9 | 26.9 | 8.449 | 98.3 | 84 | 24.5 | 27.1 | 87 | 31 | 0.997 | 67.8 | 96 | 8820 | 28.6 | 113 | 34.5 | 0 | 19.8 | 0 | 40.6 | 33.3
359460 | 3060 | 25 | 2500 | 128.6 | 84.8 | 100 | 30 | 32 | 0.05 | 107 | 11.4 | 70 | 69.3 | 78.2 | 0.991 | 97.5 | 367.3 | 303.2 | 101.5 | 686.8 | 1.168 | 194.1 | 33.8 | 115.7 | 39.4 | 78.8 | 84.4 | 114.7 | 26.9 | 8.435 | 98.4 | 84.1 | 24.5 | 27.5 | 87 | 31 | 0.997 | 67.8 | 100 | 8650 | 28.6 | 114.9 | 34.6 | 0 | 19.8 | 0 | 40.6 | 33.3
359520 | 3120 | 25 | 2500 | 128.7 | 84.9 | 100 | 30 | 32 | 0.051 | 107 | 11.4 | 70 | 69.5 | 78.1 | 0.991 | 97.5 | 367.6 | 303.4 | 101.5 | 686.8 | 1.18 | 194.3 | 33.8 | 115.2 | 39.7 | 78.8 | 83.9 | 114.2 | 27 | 8.419 | 98.3 | 83.6 | 24.5 | 27.1 | 87 | 31 | 1.007 | 67.8 | 100 | 8430 | 28.6 | 114.6 | 34.7 | 0.1 | 19.4 | 0 | 40.4 | 33.3
359580 | 3180 | 25 | 2504 | 128.8 | 84.9 | 100 | 30 | 32 | 0.048 | 107 | 11.4 | 70.1 | 69.4 | 77.8 | 0.989 | 97.5 | 367.8 | 303.7 | 101.5 | 686.8 | 1.161 | 194.7 | 33.7 | 115.4 | 39.6 | 78.9 | 83.7 | 114.4 | 26.9 | 8.459 | 98.5 | 83.3 | 24.5 | 27.5 | 87 | 31 | 0.998 | 67.8 | 100 | 8700 | 28.6 | 114.3 | 34.6 | 0 | 20.1 | 0 | 40.4 | 33.3
359640 | 3240 | 25 | 2500 | 128.1 | 85 | 100 | 30 | 32 | 0.051 | 107 | 11.5 | 70 | 69.6 | 78.1 | 0.991 | 97.5 | 367.4 | 303.4 | 101.6 | 687.4 | 1.134 | 194.5 | 33.7 | 116 | 39.7 | 79 | 84.1 | 115 | 26.9 | 8.409 | 98.3 | 83.7 | 24.5 | 27.5 | 87 | 31 | 1 | 67.5 | 96 | 8700 | 28.6 | 113 | 34.7 | -16.1 | 20.5 | 0 | 40.2 | 33.3
359700 | 3300 | 25 | 2500 | 127.6 | 85.1 | 100 | 30 | 32.1 | 0.052 | 107 | 11.5 | 70 | 69.1 | 78.2 | 0.991 | 97.5 | 367.6 | 303.8 | 101.6 | 687 | 1.121 | 194.6 | 33.5 | 116.1 | 39.5 | 79.1 | 84.1 | 115.1 | 27 | 8.412 | 98.1 | 83.9 | 24.5 | 27.5 | 87 | 31 | 0.997 | 67.8 | 100 | 8600 | 28.6 | 114.9 | 34.6 | 0.1 | 20.2 | 0 | 40.4 | 33.3
359760 | 3360 | 25 | 2498 | 128.1 | 85.1 | 100 | 30 | 32 | 0.048 | 107 | 11.5 | 70 | 69.4 | 78 | 0.991 | 97.5 | 367.8 | 303.9 | 101.6 | 687.2 | 1.133 | 195.1 | 33.7 | 116.1 | 39.7 | 79.1 | 83.9 | 115 | 26.9 | 8.408 | 98.1 | 83.4 | 24.5 | 27.1 | 87 | 31 | 1 | 67.8 | 100 | 8680 | 28.6 | 115.2 | 34.7 | 0 | 20.2 | 0 | 40.5 | 33.3
359820 | 3420 | 25 | 2500 | 128.3 | 85.2 | 100 | 30 | 32.1 | 0.048 | 107 | 11.5 | 70 | 69.3 | 77.9 | 0.99 | 97.5 | 368 | 304 | 101.6 | 687.1 | 1.155 | 193.6 | 33.7 | 115.4 | 39.6 | 79.1 | 83.9 | 114.4 | 26.9 | 8.433 | 98.4 | 83.3 | 24.5 | 27.5 | 87 | 31 | 1.003 | 67.8 | 97 | 8650 | 28.6 | 112.3 | 34.8 | 0 | 20.4 | 0 | 40 | 33.3
359880 | 3480 | 25 | 2500 | 128.2 | 85.2 | 100 | 30 | 32 | 0.054 | 107 | 11.5 | 70 | 69.3 | 77.8 | 0.989 | 97.5 | 367.9 | 303.8 | 101.5 | 687.2 | 1.112 | 194.5 | 33.7 | 116.1 | 39.5 | 79.2 | 84 | 115 | 27 | 8.442 | 98.1 | 83.6 | 24.5 | 27.1 | 87 | 31 | 1.004 | 67.8 | 100 | 8580 | 28.6 | 115.2 | 34.6 | 0 | 20 | 0 | 40.6 | 33.3
359940 | 3540 | 25 | 2503 | 128.9 | 85.2 | 100 | 30 | 31.9 | 0.046 | 107 | 11.5 | 70.1 | 69.3 | 78.1 | 0.99 | 97.5 | 368.4 | 304.3 | 101.5 | 687.8 | 1.137 | 193.8 | 33.7 | 115.3 | 39.6 | 79.1 | 84.4 | 114.2 | 26.9 | 8.446 | 98.5 | 84 | 24.5 | 27.5 | 87 | 31 | 0.998 | 67.8 | 96 | 8650 | 28.6 | 114 | 34.7 | 0 | 20.2 | 0 | 40.2 | 33.3
360000 | 3600 | 25 | 2500 | 128 | 85.1 | 100 | 30 | 32 | 0.049 | 107 | 11.5 | 70 | 69.4 | 78.1 | 0.991 | 97.5 | 368.6 | 304.3 | 101.5 | 687.2 | 1.13 | 194.1 | 33.6 | 115.9 | 39.6 | 79 | 84.2 | 114.9 | 27 | 8.398 | 98.2 | 83.9 | 24.5 | 27.1 | 87 | 31 | 1.004 | 67.8 | 100 | 8460 | 28.6 | 114.9 | 34.6 | 0 | 20.2 | 0 | 40.3 | 33.3
370860 | 60 | 26 | 2502 | 130 | 85.6 | 100 | 30 | 32 | 0.046 | 107 | 11.5 | 69.9 | 69.1 | 64.1 | 0.99 | 97.6 | 352.7 | 286.1 | 101.4 | 688.9 | 1.385 | 193.7 | 34.1 | 116.9 | 38.5 | 79.5 | 68.5 | 116 | 25.5 | 8.387 | 99.6 | 69.5 | 24.5 | 27.5 | 88 | 31 | 1.004 | 69 | 101 | 8550 | 29 | 117.5 | 34.6 | -16.2 | 19.8 | 0 | 40.9 | 33.3
370920 | 120 | 26 | 2501 | 130 | 85.4 | 100 | 30 | 32 | 0.049 | 107 | 11.5 | 69.9 | 69.2 | 63.7 | 0.99 | 97.6 | 353.2 | 286.7 | 101.4 | 688.7 | 1.372 | 192.9 | 34.1 | 116.8 | 38.5 | 79.3 | 71.7 | 115.9 | 25.4 | 8.347 | 99.6 | 71.1 | 24.5 | 27.1 | 87 | 31 | 1.007 | 68.6 | 97 | 8750 | 29 | 115.2 | 34.6 | -16.1 | 20 | 0 | 40.9 | 33.3
370980 | 180 | 26 | 2501 | 130.1 | 85.1 | 100 | 30 | 32 | 0.051 | 107 | 11.5 | 70.1 | 69.1 | 68.2 | 0.989 | 97.6 | 353.5 | 287 | 101.4 | 688.1 | 1.441 | 193.4 | 34.1 | 117.1 | 38.6 | 79 | 79.2 | 116.2 | 25.5 | 8.421 | 99.5 | 78.6 | 24.5 | 27.5 | 87 | 31 | 0.998 | 68.6 | 97 | 8630 | 28.6 | 114.3 | 34.7 | -16.1 | 19.7 | 0 | 40.7 | 33.3
371040 | 240 | 26 | 2500 | 129.9 | 84.9 | 100 | 30 | 31.9 | 0.05 | 107 | 11.5 | 69.9 | 69.1 | 72.5 | 0.99 | 97.6 | 354.6 | 288.2 | 101.4 | 688.6 | 1.472 | 194.1 | 34.1 | 117 | 38.5 | 78.8 | 85.8 | 116.1 | 25.5 | 8.363 | 99.7 | 85.3 | 24.5 | 27.5 | 87 | 31 | 1.002 | 69 | 98 | 8580 | 28.6 | 115.9 | 34.8 | -16.2 | 19.8 | 0 | 40.6 | 33.3
371100 | 300 | 26 | 2499 | 128 | 84.7 | 100 | 30 | 32 | 0.052 | 107 | 11.5 | 69.8 | 69.1 | 76.1 | 0.992 | 97.6 | 354.8 | 288.6 | 101.3 | 688.5 | 1.317 | 193.9 | 33.6 | 116.2 | 38.9 | 78.7 | 89.3 | 115.3 | 25.6 | 8.275 | 98.6 | 89.7 | 24.5 | 27.1 | 87 | 31 | 1.001 | 67.8 | 96 | 8630 | 29 | 113 | 34.7 | -16.2 | 20.4 | 0 | 40.2 | 33.3
371160 | 360 | 26 | 2499 | 127.6 | 84.6 | 100 | 30 | 32 | 0.054 | 107 | 11.5 | 70.2 | 69.2 | 74.1 | 0.99 | 97.6 | 355.5 | 289.3 | 101.3 | 687.7 | 1.284 | 193.9 | 33.5 | 116.6 | 38.7 | 78.5 | 82 | 115.7 | 25.7 | 8.27 | 98.4 | 82.3 | 24.5 | 27.1 | 87 | 31 | 0.999 | 68.2 | 100 | 8330 | 29 | 117.5 | 34.6 | -16.1 | 20.4 | 0 | 40.1 | 33.3
371220 | 420 | 26 | 2502 | 127.8 | 84.6 | 100 | 30 | 32.1 | 0.053 | 107 | 11.5 | 70 | 69.2 | 73.7 | 0.991 | 97.6 | 356.4 | 290.1 | 101.3 | 687.8 | 1.314 | 194.2 | 33.5 | 116.5 | 38.6 | 78.5 | 80.8 | 115.6 | 25.6 | 8.291 | 98.5 | 80.7 | 24.5 | 27.1 | 87 | 31 | 1.001 | 67.8 | 100 | 8530 | 29 | 115.2 | 34.6 | -16.1 | 20.4 | 0 | 40.2 | 33.3
371280 | 480 | 26 | 2498 | 127.6 | 84.8 | 100 | 30 | 32.1 | 0.05 | 107 | 11.5 | 70.1 | 69.1 | 73.9 | 0.991 | 97.6 | 356.4 | 290.3 | 101.3 | 688.1 | 1.31 | 194.2 | 33.6 | 116.6 | 38.9 | 78.7 | 80.8 | 115.7 | 25.7 | 8.284 | 98.3 | 80.7 | 24.5 | 27.1 | 87 | 31 | 0.999 | 67.8 | 100 | 8480 | 28.6 | 117.5 | 34.6 | -16.1 | 20.4 | 0 | 40.5 | 33.3
371340 | 540 | 26 | 2499 | 127.5 | 84.9 | 100 | 30 | 32 | 0.05 | 107 | 11.5 | 69.7 | 69.3 | 74 | 0.99 | 97.6 | 357.1 | 290.9 | 101.3 | 687.2 | 1.314 | 193.6 | 33.5 | 116.6 | 38.7 | 78.9 | 80.3 | 115.7 | 25.8 | 8.314 | 98.4 | 80.2 | 24.5 | 27.1 | 87 | 31 | 0.997 | 67.8 | 96 | 8550 | 29 | 115.6 | 34.5 | -16.1 | 20.1 | 0 | 40.5 | 33.3
371400 | 600 | 26 | 2502 | 128 | 85.1 | 100 | 30 | 32 | 0.051 | 107 | 11.4 | 70 | 69.1 | 73.9 | 0.992 | 97.6 | 357.4 | 291.5 | 101.3 | 686.6 | 1.287 | 193.5 | 33.6 | 116 | 38.5 | 79.1 | 79.7 | 115.1 | 25.8 | 8.293 | 98.5 | 79.7 | 24.5 | 27.5 | 87 | 31 | 1.005 | 68.2 | 96 | 8750 | 28.6 | 112.6 | 34.6 | -16.1 | 19.8 | 0 | 40.8 | 33.3
371460 | 660 | 26 | 2498 | 127.3 | 85.2 | 100 | 30 | 32 | 0.051 | 107 | 11.4 | 69.9 | 68.9 | 73.7 | 0.99 | 97.6 | 357.9 | 291.8 | 101.4 | 686.9 | 1.263 | 194 | 33.5 | 116.7 | 38.7 | 79.2 | 80 | 115.8 | 25.8 | 8.306 | 98.4 | 79.7 | 24.5 | 27.1 | 87 | 31 | 1.003 | 67.8 | 97 | 8630 | 29 | 115.9 | 34.8 | -16.1 | 20.4 | 0 | 40.2 | 33.3
371520 | 720 | 26 | 2501 | 127.9 | 85.3 | 100 | 30 | 32 | 0.052 | 107 | 11.4 | 69.9 | 69 | 74.2 | 0.99 | 97.6 | 357.8 | 291.8 | 101.4 | 686.9 | 1.274 | 194 | 33.5 | 116.5 | 39.1 | 79.3 | 80.4 | 115.6 | 25.9 | 8.295 | 98.3 | 80.1 | 24.5 | 27.1 | 87 | 31 | 1.002 | 67.8 | 100 | 8380 | 29 | 114.9 | 34.5 | -16.1 | 20.2 | 0 | 40.8 | 33.3
371580 | 780 | 26 | 2500 | 127.6 | 85.3 | 100 | 30 | 32.1 | 0.051 | 107 | 11.4 | 69.9 | 69.1 | 74.2 | 0.991 | 97.6 | 358.4 | 292.6 | 101.4 | 686.7 | 1.28 | 193 | 33.5 | 116.8 | 38.9 | 79.3 | 80 | 115.9 | 25.8 | 8.298 | 98.3 | 80 | 24.5 | 26.7 | 87 | 31 | 0.997 | 67.8 | 96 | 8750 | 29 | 115.9 | 34.4 | -16.1 | 20.2 | 0 | 40.4 | 33.3
371640 | 840 | 26 | 2499 | 127.7 | 85.2 | 100 | 30 | 32 | 0.052 | 107 | 11.5 | 70 | 69.1 | 74.1 | 0.99 | 97.6 | 359 | 293 | 101.4 | 687.3 | 1.246 | 193.4 | 33.6 | 116.8 | 39.1 | 79.1 | 80 | 115.8 | 25.8 | 8.303 | 98.3 | 79.7 | 24.5 | 26.7 | 87 | 31 | 0.998 | 68.2 | 96 | 8410 | 28.6 | 115.9 | 34.5 | 0 | 20.3 | 0 | 40.3 | 33.3
371700 | 900 | 26 | 2498 | 127.7 | 85.1 | 100 | 30 | 32 | 0.047 | 107 | 11.5 | 69.9 | 68.9 | 74.4 | 0.991 | 97.6 | 359.5 | 293.7 | 101.5 | 687.2 | 1.21 | 193.9 | 33.6 | 116.6 | 39.1 | 79 | 80.5 | 115.6 | 25.8 | 8.325 | 98.4 | 80.4 | 24.5 | 26.7 | 87 | 31 | 1.004 | 67.8 | 100 | 8650 | 28.6 | 117.5 | 34.6 | -16.1 | 20.1 | 0 | 40.3 | 33.3
371760 | 960 | 26 | 2501 | 128.4 | 84.9 | 100 | 30 | 31.9 | 0.049 | 107 | 11.5 | 70 | 69 | 74.8 | 0.989 | 97.6 | 359.8 | 294.1 | 101.5 | 686.8 | 1.232 | 193.2 | 33.7 | 116.4 | 38.9 | 78.9 | 80.9 | 115.5 | 25.9 | 8.365 | 98.5 | 80.8 | 24.5 | 27.1 | 87 | 31 | 0.999 | 68.2 | 100 | 8700 | 28.6 | 115.2 | 34.7 | 0 | 20.2 | 0 | 40 | 33.3
371820 | 1020 | 26 | 2499 | 128 | 84.9 | 100 | 30 | 32 | 0.05 | 107 | 11.5 | 69.9 | 69.1 | 75 | 0.991 | 97.6 | 359.3 | 294 | 101.4 | 686.6 | 1.269 | 193.4 | 33.6 | 116.5 | 39.1 | 78.8 | 80.9 | 115.5 | 25.8 | 8.328 | 98.3 | 80.8 | 24.5 | 26.7 | 87 | 31 | 1.002 | 67.5 | 100 | 8410 | 28.6 | 117.5 | 34.6 | -16.1 | 19.4 | 0 | 40.7 | 33.3
371880 | 1080 | 26 | 2502 | 128.3 | 84.8 | 100 | 30 | 32 | 0.048 | 107 | 11.5 | 70.2 | 69.2 | 75 | 0.992 | 97.6 | 360.7 | 295.4 | 101.4 | 686.5 | 1.209 | 193.5 | 33.6 | 116.2 | 39 | 78.7 | 80.8 | 115.2 | 26 | 8.35 | 98.5 | 80.7 | 24.5 | 27.5 | 87 | 31 | 1 | 68.2 | 97 | 8510 | 28.6 | 113 | 34.6 | -16.1 | 20.2 | 0 | 40.1 | 33.3
371940 | 1140 | 26 | 2502 | 128.5 | 84.7 | 100 | 30 | 32 | 0.052 | 107 | 11.4 | 70 | 69 | 75.3 | 0.989 | 97.6 | 360.7 | 295.4 | 101.4 | 686.6 | 1.223 | 193.7 | 33.7 | 116 | 39 | 78.7 | 81.3 | 115.1 | 26 | 8.348 | 98.4 | 81.2 | 24.5 | 27.1 | 87 | 31 | 1.002 | 68.2 | 96 | 8820 | 28.6 | 113 | 34.5 | -16.1 | 19.9 | 0 | 40.8 | 33.3
372000 | 1200 | 26 | 2504 | 128.9 | 84.8 | 100 | 30 | 32 | 0.047 | 107 | 11.4 | 70 | 69.1 | 75.6 | 0.991 | 97.6 | 360.8 | 295.7 | 101.4 | 686.8 | 1.205 | 193.8 | 33.7 | 116 | 38.8 | 78.7 | 81.7 | 115 | 25.9 | 8.369 | 98.6 | 81.6 | 24.5 | 27.5 | 87 | 31 | 0.999 | 68.2 | 96 | 8580 | 28.6 | 112.6 | 34.6 | 0 | 20.3 | 0 | 40 | 33.3
372060 | 1260 | 26 | 2499 | 127.6 | 84.9 | 100 | 30 | 32 | 0.052 | 107 | 11.4 | 70.1 | 69.2 | 75.9 | 0.99 | 97.6 | 361.4 | 296.2 | 101.4 | 686.1 | 1.243 | 193.2 | 33.6 | 116.7 | 38.8 | 78.9 | 82 | 115.8 | 25.9 | 8.349 | 98.3 | 81.9 | 24.5 | 26.7 | 87 | 31 | 0.999 | 67.8 | 100 | 8260 | 28.6 | 117.5 | 34.6 | -16.1 | 20.3 | 0 | 40.5 | 33.3
372120 | 1320 | 26 | 2500 | 128.7 | 85 | 100 | 30 | 31.9 | 0.047 | 107 | 11.4 | 70 | 69 | 76 | 0.991 | 97.6 | 362 | 296.9 | 101.5 | 686.5 | 1.236 | 193.1 | 33.8 | 116.3 | 38.8 | 79 | 82.1 | 115.3 | 25.9 | 8.387 | 98.5 | 82.2 | 24.5 | 27.1 | 87 | 31 | 1 | 68.2 | 100 | 8550 | 28.6 | 117.5 | 34.7 | -16.1 | 19.7 | 0 | 40.4 | 33.3
372180 | 1380 | 26 | 2499 | 127.8 | 85.1 | 100 | 30 | 32 | 0.051 | 107 | 11.4 | 70 | 68.9 | 76.1 | 0.991 | 97.6 | 362.1 | 296.9 | 101.5 | 686.5 | 1.251 | 194.1 | 33.6 | 116.5 | 39.4 | 79.1 | 82 | 115.5 | 26 | 8.324 | 98.3 | 82 | 24.5 | 27.1 | 87 | 31 | 1 | 67.8 | 100 | 8600 | 28.6 | 115.2 | 34 | 0 | 20.2 | 0 | 40.2 | 33.3
372240 | 1440 | 26 | 2502 | 128.9 | 85.2 | 100 | 30 | 32.1 | 0.051 | 107 | 11.5 | 70 | 68.9 | 76.3 | 0.989 | 97.6 | 361.8 | 296.8 | 101.5 | 686.3 | 1.239 | 194 | 33.8 | 115.9 | 39.4 | 79.1 | 82.4 | 115 | 26 | 8.383 | 98.6 | 82.2 | 24.5 | 27.1 | 87 | 31 | 1 | 68.2 | 100 | 8750 | 28.6 | 114.9 | 34.7 | 0 | 19.9 | 0 | 40 | 33.3
372300 | 1500 | 26 | 2501 | 128.6 | 85.3 | 100 | 30 | 32.1 | 0.048 | 107 | 11.5 | 70 | 68.8 | 76.7 | 0.99 | 97.6 | 362.5 | 297.4 | 101.6 | 686.8 | 1.177 | 192.9 | 33.7 | 115.8 | 39.1 | 79.2 | 83.4 | 114.8 | 26 | 8.422 | 98.6 | 83.2 | 24.5 | 27.5 | 87 | 31 | 0.998 | 67.8 | 101 | 8380 | 28.6 | 114.6 | 34.6 | -16.1 | 20.1 | 0 | 40 | 33.3
372360 | 1560 | 26 | 2497 | 127.7 | 85.3 | 100 | 30 | 32 | 0.052 | 107 | 11.5 | 70.2 | 69 | 77 | 0.992 | 97.6 | 362.9 | 297.6 | 101.5 | 686.8 | 1.203 | 193 | 33.6 | 116.5 | 39.3 | 79.2 | 83.3 | 115.5 | 26 | 8.361 | 98.3 | 83.2 | 24.5 | 26.7 | 87 | 31 | 1.001 | 67.8 | 96 | 8510 | 28.6 | 115.6 | 34.5 | -16.1 | 20.4 | 0 | 40.5 | 33.3
372420 | 1620 | 26 | 2497 | 127.8 | 85.2 | 100 | 30 | 32 | 0.05 | 107 | 11.5 | 70 | 68.7 | 76.9 | 0.99 | 97.6 | 362.7 | 297.8 | 101.6 | 686.9 | 1.198 | 192.7 | 33.7 | 116.4 | 39.1 | 79.1 | 83.3 | 115.5 | 26 | 8.363 | 98.2 | 83 | 24.5 | 26.7 | 87 | 31 | 1.006 | 67.8 | 96 | 8730 | 28.6 | 115.6 | 34.6 | -16.1 | 20.2 | 0 | 40.1 | 33.3
372480 | 1680 | 26 | 2503 | 128.4 | 85.1 | 100 | 30 | 31.9 | 0.051 | 107 | 11.5 | 69.8 | 69 | 77.2 | 0.991 | 97.6 | 363.8 | 298.5 | 101.5 | 687 | 1.164 | 192.6 | 33.6 | 116.1 | 39.1 | 79 | 83.9 | 115.1 | 26.1 | 8.36 | 98.4 | 83.6 | 24.5 | 27.5 | 87 | 31 | 0.999 | 68.2 | 100 | 8700 | 28.6 | 112.6 | 34.7 | 0 | 20.1 | 0 | 40.1 | 33.3
372540 | 1740 | 26 | 2502 | 128.5 | 84.9 | 100 | 30 | 31.9 | 0.05 | 107 | 11.5 | 69.9 | 69 | 77.7 | 0.989 | 97.6 | 363.2 | 298.3 | 101.4 | 687 | 1.204 | 194.2 | 33.7 | 116.3 | 39.2 | 78.9 | 84.6 | 115.4 | 26.1 | 8.403 | 98.1 | 84.3 | 24.5 | 27.1 | 87 | 31 | 0.998 | 67.8 | 96 | 8680 | 28.6 | 115.2 | 34.7 | 0 | 19.4 | 0 | 40.8 | 33.3
372600 | 1800 | 26 | 2498 | 128.1 | 84.9 | 99.9 | 30 | 31.9 | 0.048 | 107 | 11.5 | 70 | 68.8 | 77.9 | 0.99 | 97.6 | 363.6 | 298.8 | 101.5 | 686.9 | 1.185 | 193.7 | 33.7 | 116.3 | 39.4 | 78.8 | 84.6 | 115.3 | 26.1 | 8.369 | 98.1 | 84.3 | 24.5 | 27.1 | 87 | 31 | 0.999 | 67.5 | 96 | 8900 | 28.6 | 115.6 | 34.5 | -16.1 | 19.7 | 0 | 40.4 | 33.3
372660 | 1860 | 26 | 2499 | 128.1 | 84.9 | 100 | 30 | 31.9 | 0.048 | 107 | 11.5 | 69.9 | 68.9 | 77.7 | 0.991 | 97.6 | 364.1 | 299.2 | 101.5 | 687 | 1.167 | 193.1 | 33.7 | 116.3 | 39.2 | 78.8 | 84.1 | 115.3 | 26.1 | 8.336 | 98.2 | 84 | 24.5 | 27.1 | 87 | 31 | 1.004 | 67.8 | 96 | 8550 | 28.6 | 115.2 | 34 | -16.1 | 20.2 | 0 | 40.1 | 33.3
372720 | 1920 | 26 | 2499 | 128.3 | 84.8 | 99.9 | 30 | 32 | 0.05 | 107 | 11.4 | 70 | 68.7 | 77.9 | 0.989 | 97.6 | 364.5 | 299.7 | 101.5 | 686.8 | 1.184 | 193.5 | 33.7 | 116.4 | 38.9 | 78.7 | 84.7 | 115.4 | 26.1 | 8.408 | 98.2 | 84.4 | 24.5 | 27.1 | 87 | 31 | 1.001 | 67.8 | 100 | 8430 | 28.6 | 117.5 | 34.7 | 0 | 19.8 | 0 | 40.4 | 33.3
372780 | 1980 | 26 | 2500 | 128 | 84.8 | 100 | 30 | 32 | 0.051 | 107 | 11.4 | 70.1 | 68.9 | 78.2 | 0.991 | 97.6 | 364.4 | 299.7 | 101.5 | 686.4 | 1.166 | 192.6 | 33.6 | 116.6 | 39.4 | 78.7 | 84.8 | 115.6 | 26.1 | 8.364 | 98 | 84.6 | 24.5 | 27.1 | 87 | 31 | 1.002 | 67.5 | 96 | 8750 | 28.6 | 115.6 | 34.6 | -16.1 | 20 | 0 | 40.3 | 33.3
372840 | 2040 | 26 | 2498 | 128.2 | 84.8 | 100 | 30 | 32 | 0.049 | 107 | 11.4 | 69.9 | 69 | 78.1 | 0.99 | 97.6 | 364.7 | 300 | 101.5 | 687.1 | 1.163 | 194.6 | 33.7 | 116.2 | 39.3 | 78.8 | 84.5 | 115.2 | 26.2 | 8.391 | 98.3 | 84.4 | 24.5 | 27.1 | 87 | 31 | 1 | 67.8 | 96 | 8730 | 28.6 | 115.2 | 34.6 | -16.1 | 19.9 | 0 | 40.2 | 33.3
372900 | 2100 | 26 | 2500 | 127.7 | 84.9 | 100 | 30 | 32.1 | 0.052 | 107 | 11.4 | 70 | 69.2 | 78 | 0.99 | 97.6 | 365.1 | 300.4 | 101.4 | 686.4 | 1.166 | 193.4 | 33.5 | 116.7 | 39.2 | 78.8 | 84.3 | 115.6 | 26.1 | 8.364 | 98.1 | 84.1 | 24.5 | 27.1 | 87 | 31 | 0.998 | 67.5 | 96 | 8630 | 28.6 | 115.6 | 34 | 0 | 20.1 | 0 | 40.4 | 33.3
372960 | 2160 | 26 | 2500 | 128.3 | 85 | 100.1 | 30 | 32.1 | 0.048 | 107.1 | 11.4 | 70 | 68.9 | 78 | 0.992 | 97.6 | 364.6 | 300.1 | 101.6 | 686.7 | 1.178 | 194.2 | 33.7 | 116 | 39.1 | 78.9 | 84.4 | 115 | 26.2 | 8.382 | 98.3 | 84 | 24.5 | 27.1 | 87 | 31 | 1.001 | 68.2 | 96 | 8680 | 28.6 | 113 | 34.7 | 0 | 20 | 0 | 40 | 33.3
373020 | 2220 | 26 | 2499 | 128 | 85.1 | 100 | 30 | 32 | 0.048 | 107 | 11.5 | 70 | 68.9 | 78.1 | 0.989 | 97.6 | 365 | 300.4 | 101.5 | 686.8 | 1.143 | 194 | 33.6 | 116.4 | 39.3 | 79 | 84.6 | 115.4 | 26.1 | 8.401 | 98.2 | 84.3 | 24.5 | 26.7 | 87 | 31 | 1.006 | 67.8 | 100 | 8600 | 28.6 | 115.2 | 34.6 | -16.1 | 20.1 | 0 | 40.2 | 33.3
373080 | 2280 | 26 | 2501 | 128.1 | 85.1 | 100 | 30 | 32 | 0.051 | 107 | 11.5 | 70.2 | 68.7 | 78.2 | 0.991 | 97.6 | 364.9 | 300.6 | 101.5 | 686.9 | 1.138 | 193.9 | 33.6 | 116.2 | 39.4 | 79.1 | 84.7 | 115.2 | 26.2 | 8.372 | 98.3 | 84.4 | 24.5 | 27.1 | 87 | 31 | 0.999 | 67.8 | 100 | 8460 | 28.6 | 115.2 | 34.6 | -16.1 | 20.4 | 0 | 40 | 33.3
373140 | 2340 | 26 | 2499 | 127.8 | 85.2 | 100 | 30 | 31.9 | 0.053 | 107 | 11.5 | 69.9 | 69 | 78.1 | 0.991 | 97.6 | 365.5 | 300.9 | 101.5 | 687 | 1.133 | 194.5 | 33.6 | 116.4 | 39.5 | 79.1 | 84.4 | 115.4 | 26.2 | 8.366 | 98.1 | 84.1 | 24.5 | 26.7 | 87 | 31 | 1.001 | 67.8 | 96 | 8530 | 28.6 | 115.2 | 34.6 | -16.1 | 20.1 | 0 | 40.5 | 33.3
373200 | 2400 | 26 | 2500 | 128.1 | 85.2 | 100 | 30 | 31.9 | 0.049 | 107 | 11.5 | 70 | 68.8 | 77.9 | 0.99 | 97.6 | 365.5 | 301 | 101.6 | 687 | 1.139 | 193.7 | 33.7 | 116 | 39.3 | 79.2 | 84.1 | 115 | 26.2 | 8.404 | 98.3 | 83.9 | 24.5 | 27.1 | 87 | 31 | 1.006 | 67.8 | 96 | 8530 | 28.6 | 113 | 34.6 | 0 | 20.1 | 0 | 40 | 33.3
373260 | 2460 | 26 | 2499 | 128.2 | 85.2 | 100 | 30 | 32 | 0.047 | 107 | 11.5 | 70 | 69 | 78 | 0.99 | 97.6 | 366 | 301.6 | 101.5 | 686.9 | 1.137 | 193.4 | 33.7 | 116 | 39.7 | 79.2 | 84.1 | 115 | 26.2 | 8.394 | 98.2 | 83.9 | 24.5 | 26.7 | 87 | 31 | 1 | 67.8 | 96 | 8770 | 28.6 | 115.2 | 34.5 | -16.1 | 19.7 | 0 | 40.6 | 33.3
373320 | 2520 | 26 | 2501 | 128 | 85.2 | 100 | 30 | 32 | 0.052 | 107 | 11.5 | 70.1 | 68.9 | 78.1 | 0.99 | 97.6 | 366.3 | 301.8 | 101.6 | 686.9 | 1.141 | 194 | 33.6 | 116.2 | 39.3 | 79.1 | 84.4 | 115.2 | 26.2 | 8.407 | 98.2 | 84.1 | 24.5 | 27.5 | 87 | 31 | 1.001 | 67.8 | 100 | 8580 | 28.6 | 115.2 | 34.6 | 0 | 20.4 | 0 | 40.2 | 33.3
373380 | 2580 | 26 | 2500 | 128.7 | 85 | 100 | 30 | 32 | 0.049 | 107 | 11.5 | 70 | 68.8 | 78.1 | 0.99 | 97.6 | 366.4 | 302 | 101.5 | 686.8 | 1.116 | 194.8 | 33.8 | 115.9 | 39.1 | 79 | 84.5 | 114.8 | 26.2 | 8.429 | 98.2 | 84.2 | 24.5 | 27.5 | 87 | 31 | 0.998 | 67.8 | 100 | 8510 | 28.6 | 115.2 | 34.6 | -16.1 | 19.7 | 0 | 40.2 | 33.3
373440 | 2640 | 26 | 2500 | 127.8 | 85 | 100 | 30 | 32 | 0.051 | 107 | 11.5 | 69.9 | 68.9 | 78.1 | 0.991 | 97.6 | 366.7 | 302.3 | 101.5 | 686.5 | 1.119 | 197 | 33.5 | 116.6 | 39.1 | 78.9 | 84.4 | 115.5 | 26.2 | 8.383 | 98 | 84.2 | 24.5 | 27.1 | 87 | 31 | 1.003 | 67.8 | 100 | 8700 | 28.6 | 117.5 | 34.6 | -16.1 | 20.1 | 0 | 40.4 | 33.3
373500 | 2700 | 26 | 2500 | 128.2 | 84.9 | 100 | 30 | 32 | 0.053 | 107 | 11.5 | 70.1 | 69 | 78 | 0.988 | 97.6 | 366.6 | 302.2 | 101.6 | 686.8 | 1.134 | 195 | 33.7 | 116.1 | 39 | 78.9 | 84.1 | 115 | 26.1 | 8.429 | 98.3 | 83.9 | 24.5 | 27.1 | 87 | 31 | 1.003 | 68.2 | 100 | 8870 | 28.6 | 115.2 | 34.4 | -16.1 | 20.1 | 0 | 40 | 33.3
373560 | 2760 | 26 | 2502 | 128.5 | 84.9 | 100 | 30 | 32 | 0.05 | 107 | 11.5 | 70 | 69 | 77.8 | 0.991 | 97.6 | 367.3 | 303 | 101.5 | 686.4 | 1.126 | 194.4 | 33.7 | 115.7 | 39.4 | 78.8 | 84.1 | 114.6 | 26.2 | 8.418 | 98.2 | 83.8 | 24.5 | 27.1 | 87 | 31 | 0.999 | 67.8 | 96 | 8820 | 28.6 | 112.3 | 34.7 | -16.1 | 20.2 | 0 | 40.6 | 33.3
373620 | 2820 | 26 | 2498 | 127.6 | 84.8 | 100 | 30 | 32 | 0.052 | 107 | 11.5 | 70.1 | 68.9 | 78.1 | 0.99 | 97.6 | 366.9 | 302.7 | 101.5 | 686.3 | 1.123 | 193.9 | 33.6 | 116.5 | 39.3 | 78.8 | 84.5 | 115.4 | 26.2 | 8.44 | 98 | 84.2 | 24.5 | 26.7 | 87 | 31 | 0.999 | 67.5 | 96 | 8680 | 28.6 | 115.6 | 34.6 | 0.1 | 20 | 0 | 40.4 | 33.3
373680 | 2880 | 26 | 2500 | 128.1 | 84.8 | 100 | 30 | 32 | 0.053 | 107 | 11.5 | 70 | 69 | 78.2 | 0.99 | 97.6 | 366.8 | 302.7 | 101.6 | 686.1 | 1.156 | 194 | 33.6 | 116.2 | 39.3 | 78.8 | 84.3 | 115.1 | 26.2 | 8.394 | 98.1 | 84.2 | 24.5 | 26.7 | 87 | 31 | 1.003 | 67.8 | 100 | 8380 | 28.6 | 115.2 | 34.5 | 0 | 19.8 | 0 | 40.3 | 33.3
373740 | 2940 | 26 | 2500 | 128.1 | 84.8 | 100 | 30 | 32 | 0.052 | 107 | 11.4 | 70 | 68.7 | 78 | 0.991 | 97.6 | 367.1 | 303.1 | 101.5 | 686.3 | 1.148 | 193.3 | 33.6 | 116 | 39.2 | 78.8 | 84 | 115 | 26.2 | 8.39 | 98.3 | 83.7 | 24.5 | 27.5 | 87 | 31 | 0.999 | 67.8 | 96 | 8870 | 28.6 | 113 | 34.8 | 0 | 20.1 | 0 | 40 | 33.3
373800 | 3000 | 26 | 2500 | 127.6 | 84.9 | 100 | 30 | 32 | 0.052 | 107 | 11.4 | 70.1 | 68.8 | 77.9 | 0.989 | 97.6 | 367.9 | 303.7 | 101.5 | 685.9 | 1.116 | 193 | 33.5 | 116.4 | 39.4 | 78.8 | 84 | 115.4 | 26.3 | 8.394 | 97.8 | 83.7 | 24.5 | 26.7 | 87 | 31 | 1.001 | 67.8 | 99 | 8650 | 28.6 | 115.2 | 34.7 | -16.1 | 20.1 | 0 | 40.5 | 33.2
373860 | 3060 | 26 | 2498 | 127.5 | 85 | 100 | 30 | 32 | 0.048 | 107 | 11.4 | 70.2 | 68.8 | 78.1 | 0.99 | 97.6 | 368 | 303.9 | 101.5 | 686.1 | 1.13 | 195.6 | 33.5 | 116.5 | 39.2 | 78.9 | 84.2 | 115.4 | 26.2 | 8.389 | 98.1 | 83.9 | 24.5 | 27.1 | 87 | 31 | 1.004 | 67.8 | 96 | 8580 | 28.6 | 115.2 | 34.8 | -16.1 | 19.9 | 0 | 40.2 | 33.3
373920 | 3120 | 26 | 2498 | 127.6 | 85 | 100 | 30 | 32 | 0.048 | 107 | 11.4 | 69.9 | 68.9 | 78.1 | 0.991 | 97.6 | 368 | 303.9 | 101.5 | 686.3 | 1.148 | 193.6 | 33.6 | 116.2 | 39.4 | 79 | 84.2 | 115.2 | 26.2 | 8.397 | 98.1 | 84 | 24.5 | 27.1 | 87 | 31 | 1.002 | 67.8 | 100 | 8480 | 28.6 | 115.2 | 34.6 | 0 | 19.7 | 0 | 40.3 | 33.3
373980 | 3180 | 26 | 2500 | 128 | 85.1 | 100 | 30 | 32 | 0.05 | 107 | 11.5 | 70.1 | 68.8 | 78.1 | 0.99 | 97.6 | 367.8 | 303.8 | 101.6 | 686.6 | 1.13 | 194.3 | 33.6 | 116 | 39.2 | 79.1 | 84.1 | 114.9 | 26.1 | 8.42 | 98.2 | 83.8 | 24.5 | 27.1 | 87 | 31 | 1.007 | 67.5 | 96 | 8680 | 28.6 | 113 | 34.7 | -16.1 | 20.3 | 0 | 39.9 | 33.3
374040 | 3240 | 26 | 2500 | 128.1 | 85.1 | 100 | 30 | 32 | 0.051 | 107 | 11.5 | 70.1 | 68.8 | 77.9 | 0.991 | 97.6 | 367.5 | 303.7 | 101.5 | 686.7 | 1.119 | 193.1 | 33.6 | 116 | 39.3 | 79.1 | 83.7 | 114.9 | 26.2 | 8.401 | 98.3 | 83.5 | 24.5 | 27.1 | 87 | 31 | 1.008 | 67.8 | 100 | 8460 | 28.6 | 114.9 | 34.7 | -16.1 | 19.8 | 0 | 40 | 33.3
374100 | 3300 | 26 | 2498 | 127.9 | 85.2 | 100 | 30 | 32 | 0.049 | 107 | 11.5 | 70 | 68.8 | 78 | 0.99 | 97.6 | 367.8 | 304 | 101.6 | 686.6 | 1.117 | 193.3 | 33.6 | 116.3 | 39.3 | 79.1 | 84 | 115.2 | 26.2 | 8.439 | 98.1 | 83.7 | 24.5 | 26.7 | 87 | 31 | 0.998 | 67.5 | 96 | 8800 | 28.6 | 115.2 | 34.6 | 0 | 20.1 | 0 | 40.2 | 33.3
374160 | 3360 | 26 | 2499 | 127.9 | 85.2 | 100 | 30 | 32 | 0.048 | 107 | 11.5 | 70.1 | 68.9 | 78 | 0.991 | 97.6 | 367.8 | 304 | 101.6 | 686.3 | 1.115 | 193.9 | 33.6 | 115.8 | 39.2 | 79.1 | 84.2 | 114.7 | 26.2 | 8.436 | 98.2 | 83.9 | 24.5 | 27.1 | 87 | 31 | 0.998 | 67.8 | 96 | 8800 | 28.6 | 113 | 34.6 | -16.1 | 20.1 | 0 | 40.1 | 33.3
374220 | 3420 | 26 | 2500 | 127.9 | 85.1 | 100 | 30 | 32 | 0.052 | 107 | 11.5 | 70.1 | 68.7 | 78.1 | 0.991 | 97.6 | 367.8 | 304.1 | 101.6 | 686.7 | 1.12 | 192.9 | 33.6 | 115.9 | 39.3 | 79.1 | 84.3 | 114.8 | 26.2 | 8.403 | 98.1 | 84 | 24.5 | 26.7 | 87 | 31 | 1.002 | 67.8 | 100 | 8600 | 28.6 | 114.6 | 34.6 | -16.1 | 19.8 | 0 | 40.1 | 33.3
374280 | 3480 | 26 | 2502 | 128.2 | 85.1 | 100 | 30 | 32 | 0.048 | 107 | 11.5 | 70.1 | 68.7 | 78 | 0.989 | 97.6 | 368.5 | 304.6 | 101.6 | 686.7 | 1.112 | 195.4 | 33.6 | 116.3 | 39.3 | 79 | 84.2 | 115.2 | 26.3 | 8.403 | 98 | 83.9 | 24.5 | 27.1 | 87 | 31 | 1 | 67.5 | 96 | 8680 | 28.6 | 115.2 | 34.7 | -16.1 | 19.7 | 0 | 40.3 | 33.3
374340 | 3540 | 26 | 2502 | 128.6 | 85 | 100 | 30 | 32 | 0.049 | 107 | 11.5 | 70.1 | 68.7 | 78 | 0.991 | 97.6 | 368.7 | 304.9 | 101.5 | 686.9 | 1.124 | 198 | 33.7 | 115.6 | 39.6 | 78.9 | 84.1 | 114.5 | 26.3 | 8.449 | 98.3 | 83.7 | 24.5 | 27.5 | 87 | 31 | 1.004 | 67.8 | 100 | 8680 | 28.6 | 114.6 | 34.6 | 0 | 20.1 | 0 | 40.1 | 33.3
374400 | 3600 | 26 | 2499 | 127.8 | 85 | 100 | 30 | 32 | 0.05 | 107 | 11.5 | 70.1 | 68.8 | 78 | 0.991 | 97.6 | 368.7 | 305.1 | 101.5 | 686.7 | 1.11 | 193.5 | 33.6 | 116.4 | 39.5 | 78.9 | 84 | 115.3 | 26.2 | 8.417 | 98 | 83.8 | 24.5 | 27.1 | 87 | 31 | 1.002 | 67.5 | 96 | 8700 | 28.6 | 115.6 | 34.6 | -16.1 | 19.8 | 0 | 40.4 | 33.3
385260 | 60 | 27 | 2501 | 127.4 | 85.5 | 100 | 30 | 32 | 0.053 | 107 | 11.5 | 69.9 | 69 | 63.3 | 0.99 | 97.7 | 353.7 | 287.2 | 101.3 | 688.2 | 1.509 | 194.9 | 33.4 | 116.4 | 38.5 | 79.6 | 69.4 | 115.6 | 25.1 | 8.23 | 98.4 | 70.5 | 24.5 | 27.5 | 88 | 31 | 0.999 | 67.8 | 101 | 8630 | 29 | 115.2 | 34.7 | -16.2 | 20.1 | 0 | 40.4 | 33.3
385320 | 120 | 27 | 2499 | 126.9 | 85.3 | 100 | 30 | 31.9 | 0.051 | 107 | 11.5 | 70.1 | 69 | 61.5 | 0.992 | 97.7 | 354.2 | 288 | 101.3 | 688.3 | 1.457 | 193.1 | 33.4 | 116.6 | 38.4 | 79.3 | 73.4 | 115.7 | 25 | 8.218 | 98.3 | 72.8 | 24.5 | 26.7 | 87 | 31 | 1.003 | 67.8 | 100 | 8310 | 29 | 117.5 | 34.7 | 0 | 20.1 | 0 | 40.3 | 33.3
385380 | 180 | 27 | 2501 | 129.7 | 85.1 | 100 | 30 | 31.9 | 0.047 | 107.1 | 11.5 | 70 | 69.1 | 66 | 0.989 | 97.7 | 355.1 | 288.4 | 101.3 | 688.9 | 1.574 | 193.1 | 34 | 115.8 | 38.3 | 79 | 80.3 | 115 | 25 | 8.363 | 99.8 | 79.7 | 24.5 | 27.8 | 87 | 31 | 1.004 | 69 | 98 | 8850 | 29 | 113 | 34.7 | -16.1 | 20.4 | 0 | 40.6 | 33.3
385440 | 240 | 27 | 2501 | 129.9 | 85 | 100 | 30 | 32 | 0.047 | 107 | 11.5 | 69.9 | 68.8 | 70.9 | 0.991 | 97.7 | 355.4 | 288.9 | 101.3 | 688.8 | 1.52 | 192.9 | 34.1 | 116.8 | 38.4 | 78.9 | 86.7 | 115.9 | 25 | 8.362 | 99.5 | 86.4 | 24.5 | 27.5 | 87 | 31 | 1.005 | 68.6 | 101 | 8580 | 28.6 | 117.8 | 34.7 | -16.1 | 19.9 | 0 | 40.3 | 33.4
385500 | 300 | 27 | 2499 | 129.6 | 84.8 | 100 | 30 | 32 | 0.052 | 107 | 11.5 | 69.9 | 69 | 73.9 | 0.99 | 97.7 | 355.9 | 289.6 | 101.3 | 688.6 | 1.512 | 192.6 | 34.1 | 117 | 38.5 | 78.8 | 87.3 | 116.1 | 25.1 | 8.328 | 99.5 | 88.2 | 24.5 | 27.5 | 87 | 31 | 0.997 | 69 | 97 | 8630 | 28.6 | 115.9 | 34.7 | -16.1 | 20 | 0 | 40.4 | 33.3
385560 | 360 | 27 | 2500 | 129.8 | 84.8 | 100 | 30 | 32 | 0.05 | 107 | 11.5 | 69.8 | 69 | 72.5 | 0.991 | 97.7 | 356.4 | 290.2 | 101.3 | 689 | 1.451 | 193 | 34.1 | 116.7 | 38.7 | 78.7 | 80.9 | 115.8 | 25.1 | 8.342 | 99.5 | 81.4 | 24.5 | 27.5 | 87 | 31 | 1.004 | 68.6 | 97 | 8600 | 28.6 | 115.6 | 34.6 | -16.2 | 19.9 | 0 | 40.3 | 33.3
385620 | 420 | 27 | 2500 | 129.7 | 84.7 | 100 | 30 | 31.9 | 0.048 | 107 | 11.5 | 69.9 | 69.1 | 72 | 0.991 | 97.7 | 356.6 | 290.3 | 101.4 | 688.6 | 1.417 | 192.8 | 34.1 | 117 | 39 | 78.6 | 79 | 116.1 | 25.1 | 8.373 | 99.4 | 79 | 24.5 | 27.5 | 87 | 31 | 1.004 | 68.6 | 97 | 8700 | 28.6 | 114.3 | 34.6 | 0 | 20 | 0 | 40.2 | 33.3
385680 | 480 | 27 | 2500 | 127.6 | 84.7 | 100 | 30 | 31.9 | 0.05 | 107 | 11.5 | 69.9 | 69.1 | 71.9 | 0.989 | 97.7 | 357 | 291 | 101.3 | 687.6 | 1.359 | 192.7 | 33.5 | 116.4 | 39 | 78.6 | 79.2 | 115.5 | 25.1 | 8.308 | 98.2 | 79.1 | 24.5 | 26.7 | 87 | 31 | 1 | 67.8 | 96 | 8850 | 28.6 | 115.2 | 34.6 | -16.1 | 19.9 | 0 | 40.2 | 33.3
385740 | 540 | 27 | 2502 | 128.1 | 84.8 | 100 | 30 | 32 | 0.052 | 107.1 | 11.5 | 70 | 68.7 | 72.1 | 0.991 | 97.7 | 357.6 | 291.9 | 101.3 | 687.5 | 1.302 | 194.6 | 33.6 | 116.1 | 39 | 78.7 | 79 | 115.2 | 25.1 | 8.303 | 98.3 | 79 | 24.5 | 27.1 | 87 | 31 | 1.004 | 67.8 | 96 | 8380 | 28.6 | 113 | 34.6 | -16.1 | 20 | 0 | 40.5 | 33.3
385800 | 600 | 27 | 2500 | 127.9 | 85 | 100 | 30 | 32.1 | 0.049 | 107 | 11.5 | 69.8 | 68.9 | 72 | 0.991 | 97.7 | 357.8 | 292.2 | 101.3 | 687.7 | 1.285 | 193.9 | 33.6 | 116.4 | 38.9 | 78.9 | 78.9 | 115.5 | 25.2 | 8.291 | 98.3 | 78.8 | 24.5 | 27.1 | 87 | 31 | 0.999 | 67.8 | 100 | 8530 | 28.6 | 115.2 | 34.7 | 0 | 20.1 | 0 | 40.3 | 33.3
385860 | 660 | 27 | 2500 | 128.3 | 85.1 | 100 | 30 | 32.1 | 0.05 | 107 | 11.5 | 70.1 | 68.8 | 72.1 | 0.991 | 97.7 | 357.7 | 292.2 | 101.4 | 687.5 | 1.317 | 193.5 | 33.7 | 115.7 | 39.1 | 79.1 | 79 | 114.8 | 25.2 | 8.325 | 98.4 | 78.9 | 24.5 | 27.5 | 87 | 31 | 1.002 | 67.8 | 100 | 8260 | 28.6 | 114.9 | 34.6 | -16.1 | 20.1 | 0 | 40.3 | 33.3
385920 | 720 | 27 | 2501 | 128.2 | 85.2 | 100 | 30 | 32.2 | 0.05 | 107 | 11.5 | 70.1 | 69.2 | 72.3 | 0.991 | 97.7 | 358.5 | 292.9 | 101.4 | 687 | 1.336 | 193.1 | 33.7 | 115.8 | 38.9 | 79.2 | 79.3 | 114.8 | 25.2 | 8.296 | 98.4 | 79.1 | 24.5 | 27.5 | 87 | 31 | 0.999 | 67.8 | 100 | 8530 | 28.6 | 114.6 | 34.7 | -16.1 | 19.9 | 0 | 40.8 | 33.3
385980 | 780 | 27 | 2501 | 128.6 | 85.3 | 100 | 30 | 32.1 | 0.046 | 107 | 11.5 | 69.9 | 69.1 | 72.5 | 0.99 | 97.7 | 358.3 | 292.5 | 101.4 | 687 | 1.324 | 193.7 | 33.7 | 115.9 | 39 | 79.3 | 79.4 | 115 | 25.2 | 8.36 | 98.6 | 79.3 | 24.5 | 27.5 | 87 | 31 | 1.002 | 68.2 | 97 | 8680 | 28.6 | 115.2 | 34.7 | 0 | 20.8 | 0 | 40.3 | 33.3
386040 | 840 | 27 | 2503 | 128.8 | 85.3 | 100 | 30 | 32 | 0.049 | 107.1 | 11.5 | 70.1 | 68.8 | 72.6 | 0.991 | 97.7 | 358.7 | 293 | 101.4 | 687.2 | 1.306 | 194.1 | 33.8 | 115.7 | 39.2 | 79.3 | 79.5 | 114.7 | 25.1 | 8.333 | 98.7 | 79.4 | 24.5 | 27.5 | 87 | 31 | 1 | 67.8 | 97 | 8600 | 28.6 | 113 | 34.7 | -16.1 | 21 | 0 | 40.3 | 33.3
386100 | 900 | 27 | 2500 | 127.7 | 85.2 | 100 | 30 | 31.9 | 0.049 | 107 | 11.5 | 70 | 68.8 | 72.9 | 0.992 | 97.7 | 359.4 | 293.9 | 101.4 | 687.9 | 1.254 | 192.8 | 33.5 | 116.4 | 39.4 | 79.2 | 80.2 | 115.5 | 25.1 | 8.305 | 98.2 | 79.9 | 24.5 | 27.1 | 87 | 31 | 1 | 67.8 | 100 | 8310 | 28.6 | 115.2 | 34.6 | -16.1 | 19.9 | 0 | 40.3 | 33.3
386160 | 960 | 27 | 2501 | 128.3 | 85.1 | 100 | 30 | 31.9 | 0.048 | 107 | 11.5 | 70 | 68.7 | 73.3 | 0.99 | 97.7 | 359.6 | 294.4 | 101.3 | 687.8 | 1.191 | 192.9 | 33.7 | 116.5 | 39.4 | 79 | 80.6 | 115.6 | 25.2 | 8.301 | 98.1 | 80.5 | 24.5 | 26.7 | 87 | 31 | 1.002 | 67.5 | 100 | 8600 | 28.6 | 115.2 | 34 | -16.1 | 19.8 | 0 | 40.3 | 33.3
386220 | 1020 | 27 | 2501 | 128.5 | 85 | 100 | 30 | 31.9 | 0.05 | 107 | 11.5 | 69.9 | 69 | 73.5 | 0.99 | 97.7 | 360.1 | 294.9 | 101.4 | 687.9 | 1.171 | 195.1 | 33.7 | 116 | 39.3 | 78.9 | 80.9 | 115.1 | 25.2 | 8.346 | 98.3 | 80.8 | 24.5 | 27.1 | 87 | 31 | 1 | 67.8 | 100 | 8380 | 28.6 | 115.2 | 34.5 | -16.1 | 20.2 | 0 | 40.2 | 33.3
386280 | 1080 | 27 | 2499 | 128.1 | 84.9 | 100 | 30 | 31.9 | 0.049 | 107 | 11.5 | 69.9 | 69 | 73.7 | 0.991 | 97.7 | 360.7 | 295.6 | 101.4 | 688.2 | 1.154 | 192.9 | 33.7 | 116.6 | 39.5 | 78.8 | 81.5 | 115.6 | 25.2 | 8.371 | 98.3 | 81.1 | 24.5 | 26.7 | 87 | 31 | 1.001 | 67.8 | 100 | 8630 | 28.6 | 117.5 | 34.5 | -16.1 | 20.1 | 0 | 40.3 | 33.3
386340 | 1140 | 27 | 2500 | 128.2 | 84.9 | 100 | 30 | 31.9 | 0.052 | 107 | 11.5 | 69.9 | 69 | 74 | 0.99 | 97.7 | 361.3 | 296.2 | 101.3 | 687.9 | 1.143 | 193 | 33.6 | 116.6 | 39.2 | 78.8 | 82.2 | 115.7 | 25.3 | 8.368 | 98.2 | 81.8 | 24.5 | 27.1 | 87 | 31 | 0.997 | 67.8 | 96 | 8600 | 28.6 | 115.6 | 34.6 | 0 | 20.1 | 0 | 40.3 | 33.3
386400 | 1200 | 27 | 2499 | 128.1 | 84.8 | 100 | 30 | 32 | 0.049 | 107 | 11.5 | 70 | 69 | 74.5 | 0.991 | 97.7 | 361.9 | 296.5 | 101.3 | 688.3 | 1.242 | 192.8 | 33.7 | 116.2 | 39.5 | 78.7 | 82.9 | 115.2 | 25.3 | 8.287 | 98.3 | 82.6 | 24.5 | 27.1 | 87 | 31 | 0.999 | 67.8 | 96 | 8700 | 28.6 | 115.2 | 34.6 | -16.1 | 19.7 | 0 | 40.5 | 33.4
386460 | 1260 | 27 | 2503 | 129 | 84.8 | 100 | 30 | 32.1 | 0.047 | 107 | 11.5 | 70 | 69 | 75 | 0.99 | 97.7 | 361.8 | 296.3 | 101.4 | 687.6 | 1.224 | 192.9 | 33.8 | 115.8 | 39.2 | 78.7 | 83 | 114.9 | 25.4 | 8.393 | 98.5 | 82.8 | 24.5 | 27.1 | 87 | 31 | 1.003 | 68.2 | 96 | 8730 | 28.6 | 112.6 | 34.6 | -16.1 | 20.8 | 0 | 40.4 | 33.3
386520 | 1320 | 27 | 2500 | 128.1 | 84.8 | 100 | 30 | 32.1 | 0.05 | 107 | 11.5 | 69.9 | 69.1 | 75.2 | 0.991 | 97.7 | 362 | 296.5 | 101.4 | 687.8 | 1.197 | 194.1 | 33.6 | 116.1 | 39.4 | 78.8 | 82.9 | 115.1 | 25.4 | 8.382 | 98.3 | 82.7 | 24.5 | 27.1 | 87 | 31 | 1 | 67.8 | 96 | 8920 | 28.6 | 113 | 34.7 | 0 | 20.1 | 0 | 40.2 | 33.3
386580 | 1380 | 27 | 2499 | 128.4 | 84.9 | 100 | 30 | 32 | 0.052 | 107 | 11.5 | 70 | 68.9 | 75.3 | 0.991 | 97.7 | 362 | 296.6 | 101.4 | 687.5 | 1.229 | 193.3 | 33.7 | 115.8 | 39.6 | 78.8 | 83.1 | 114.8 | 25.4 | 8.366 | 98.4 | 82.8 | 24.5 | 27.1 | 87 | 31 | 1.002 | 67.8 | 96 | 8630 | 28.6 | 112.6 | 34 | -16.1 | 20.1 | 0 | 40.2 | 33.3
386640 | 1440 | 27 | 2501 | 128.3 | 85 | 100 | 30 | 32 | 0.051 | 107 | 11.5 | 69.9 | 68.9 | 75.8 | 0.991 | 97.7 | 362 | 296.9 | 101.4 | 687 | 1.195 | 192.8 | 33.7 | 115.5 | 39.4 | 79 | 84.1 | 114.6 | 25.5 | 8.381 | 98.3 | 83.8 | 24.5 | 27.1 | 87 | 31 | 1.009 | 67.8 | 100 | 8360 | 28.6 | 114.3 | 34.6 | -16.2 | 19.9 | 0 | 40.9 | 33.3
386700 | 1500 | 27 | 2499 | 128.3 | 85.1 | 100 | 30 | 32 | 0.047 | 107 | 11.5 | 69.9 | 68.9 | 76.2 | 0.991 | 97.7 | 362.5 | 297.4 | 101.4 | 687.7 | 1.155 | 192.3 | 33.7 | 116.4 | 39.4 | 79 | 84.8 | 115.5 | 25.5 | 8.38 | 98.2 | 84.5 | 24.5 | 27.1 | 87 | 31 | 1 | 67.5 | 100 | 8630 | 28.6 | 117.5 | 34.7 | -16.1 | 19.9 | 0 | 40.3 | 33.4
386760 | 1560 | 27 | 2499 | 127.9 | 85.2 | 100 | 30 | 32 | 0.05 | 107 | 11.5 | 70.2 | 68.8 | 76.5 | 0.99 | 97.7 | 362.4 | 297.6 | 101.5 | 687.9 | 1.219 | 192.5 | 33.6 | 116.4 | 39 | 79.1 | 84.7 | 115.4 | 25.4 | 8.369 | 98.2 | 84.5 | 24.5 | 27.1 | 87 | 31 | 0.999 | 67.8 | 96 | 8680 | 28.6 | 115.6 | 34.5 | -16.1 | 20 | 0 | 40.2 | 33.3
386820 | 1620 | 27 | 2501 | 128.4 | 85.2 | 100 | 30 | 31.9 | 0.049 | 107.1 | 11.5 | 70.1 | 68.8 | 76.5 | 0.991 | 97.7 | 362.8 | 297.9 | 101.5 | 687.4 | 1.198 | 192.8 | 33.7 | 115.6 | 39.2 | 79.2 | 84.8 | 114.6 | 25.5 | 8.392 | 98.4 | 84.6 | 24.5 | 27.5 | 87 | 31 | 1.001 | 68.2 | 101 | 8380 | 28.6 | 114.3 | 34.7 | -16.1 | 19.9 | 0 | 40.9 | 33.4
386880 | 1680 | 27 | 2500 | 128.1 | 85.3 | 100 | 30 | 32 | 0.051 | 106.9 | 11.5 | 70.1 | 68.8 | 77 | 0.991 | 97.7 | 363.2 | 298.3 | 101.5 | 687.3 | 1.235 | 193.7 | 33.7 | 116.3 | 39.2 | 79.2 | 85.7 | 115.3 | 25.5 | 8.347 | 98.3 | 85.4 | 24.5 | 27.1 | 87 | 31 | 1 | 67.8 | 96 | 8650 | 28.6 | 115.6 | 34.8 | -16.1 | 19.6 | 0 | 40.3 | 33.3
386940 | 1740 | 27 | 2502 | 128.6 | 85.2 | 100 | 30 | 32 | 0.048 | 107 | 11.5 | 70 | 68.9 | 77.6 | 0.99 | 97.7 | 363.4 | 298.4 | 101.5 | 687.6 | 1.182 | 194.1 | 33.7 | 115.8 | 39.2 | 79.1 | 86.3 | 114.8 | 25.6 | 8.379 | 98.4 | 86 | 24.5 | 27.5 | 87 | 31 | 1 | 68.2 | 96 | 8630 | 28.6 | 112.6 | 34.7 | 0 | 19.8 | 0 | 40.8 | 33.3
387000 | 1800 | 27 | 2500 | 128.1 | 85.1 | 100 | 30 | 32 | 0.049 | 107 | 11.5 | 70.1 | 68.7 | 78 | 0.991 | 97.7 | 363.6 | 298.8 | 101.5 | 687.3 | 1.157 | 194.5 | 33.6 | 116.3 | 39.2 | 79 | 86.4 | 115.3 | 25.5 | 8.354 | 98.2 | 86.1 | 24.5 | 26.7 | 87 | 31 | 1.002 | 67.8 | 96 | 8530 | 28.6 | 115.2 | 34.5 | -16.1 | 19.9 | 0 | 40.3 | 33.3
387060 | 1860 | 27 | 2498 | 127.9 | 85 | 100 | 30 | 32 | 0.05 | 106.9 | 11.5 | 70.1 | 68.8 | 77.9 | 0.991 | 97.7 | 363.8 | 299 | 101.5 | 687.6 | 1.182 | 193.6 | 33.6 | 116.2 | 39.6 | 79 | 85.9 | 115.2 | 25.6 | 8.38 | 98.1 | 85.7 | 24.5 | 26.7 | 87 | 31 | 1.001 | 67.8 | 100 | 8700 | 28.6 | 115.2 | 34.6 | -16.1 | 19.9 | 0 | 40.3 | 33.3
387120 | 1920 | 27 | 2500 | 128 | 85 | 100 | 30 | 32 | 0.048 | 107 | 11.4 | 70 | 68.9 | 77.9 | 0.991 | 97.7 | 364.2 | 299.5 | 101.5 | 687.3 | 1.175 | 193.6 | 33.6 | 116.3 | 39.5 | 78.9 | 85.7 | 115.3 | 25.6 | 8.349 | 98.2 | 85.5 | 24.5 | 26.7 | 87 | 31 | 1 | 67.8 | 100 | 8240 | 28.6 | 115.2 | 34.6 | -16.1 | 19.9 | 0 | 40.2 | 33.3
387180 | 1980 | 27 | 2499 | 127.8 | 84.9 | 100 | 30 | 32 | 0.051 | 107 | 11.4 | 70.2 | 68.8 | 78 | 0.991 | 97.7 | 364.4 | 299.6 | 101.4 | 687.8 | 1.141 | 194.6 | 33.6 | 116.2 | 39 | 78.8 | 85.9 | 115.2 | 25.6 | 8.359 | 98.1 | 85.7 | 24.5 | 26.7 | 87 | 31 | 1.008 | 67.5 | 96 | 8580 | 28.6 | 115.2 | 34.6 | -16.1 | 19.9 | 0 | 40.3 | 33.3
387240 | 2040 | 27 | 2498 | 128 | 84.9 | 100 | 30 | 31.9 | 0.051 | 107 | 11.4 | 70 | 68.8 | 78.3 | 0.99 | 97.6 | 364.6 | 299.7 | 101.4 | 688.3 | 1.13 | 193.3 | 33.7 | 116 | 39.4 | 78.8 | 86 | 114.9 | 25.6 | 8.376 | 98.2 | 85.9 | 24.5 | 27.1 | 87 | 31 | 0.998 | 67.8 | 96 | 8600 | 28.6 | 115.2 | 34.7 | -16.1 | 20.2 | 0 | 40.2 | 33.4
387300 | 2100 | 27 | 2501 | 127.7 | 84.8 | 100 | 30 | 32 | 0.047 | 107 | 11.4 | 69.9 | 68.8 | 78.2 | 0.991 | 97.6 | 365.2 | 300.2 | 101.4 | 687.9 | 1.138 | 193.9 | 33.5 | 116.4 | 39.5 | 78.7 | 85.9 | 115.3 | 25.6 | 8.392 | 98.1 | 85.7 | 24.5 | 27.1 | 87 | 31 | 1.001 | 67.5 | 100 | 8310 | 28.6 | 115.2 | 34.7 | 0 | 20.1 | 0 | 40.2 | 33.3
387360 | 2160 | 27 | 2497 | 127.9 | 84.8 | 100 | 30 | 32 | 0.047 | 107 | 11.4 | 70 | 68.7 | 78 | 0.992 | 97.6 | 365.2 | 300.5 | 101.4 | 688.5 | 1.139 | 193.4 | 33.6 | 115.8 | 39.6 | 78.7 | 85.4 | 114.7 | 25.7 | 8.368 | 98.2 | 85.1 | 24.5 | 27.1 | 87 | 31 | 1 | 67.8 | 100 | 8530 | 28.6 | 115.2 | 34.6 | -16.1 | 20.2 | 0 | 40.2 | 33.3
387420 | 2220 | 27 | 2499 | 127.9 | 84.8 | 100 | 30 | 32 | 0.049 | 107 | 11.4 | 70 | 68.7 | 77.9 | 0.99 | 97.6 | 365.1 | 300.5 | 101.5 | 687.8 | 1.138 | 192.5 | 33.6 | 116.1 | 39.7 | 78.7 | 85.4 | 115 | 25.7 | 8.376 | 98.1 | 85 | 24.5 | 27.1 | 87 | 31 | 1.002 | 67.8 | 100 | 8360 | 28.6 | 115.2 | 34.6 | -16.1 | 20 | 0 | 40.1 | 33.3
387480 | 2280 | 27 | 2502 | 128.2 | 84.9 | 100 | 30 | 32 | 0.05 | 107 | 11.4 | 70.1 | 68.8 | 78.1 | 0.991 | 97.6 | 365.7 | 301 | 101.5 | 688 | 1.126 | 193.1 | 33.6 | 116.1 | 39.8 | 78.8 | 85.7 | 115 | 25.6 | 8.371 | 98.1 | 85.5 | 24.5 | 27.1 | 87 | 31 | 1.002 | 67.8 | 96 | 9020 | 28.6 | 115.2 | 34.7 | -16.1 | 20 | 0 | 40.2 | 33.3
387540 | 2340 | 27 | 2502 | 128.2 | 85 | 100 | 30 | 32 | 0.052 | 107 | 11.4 | 69.9 | 68.7 | 78.2 | 0.99 | 97.6 | 365.7 | 301.1 | 101.5 | 688 | 1.161 | 193.1 | 33.6 | 115.9 | 39.5 | 78.9 | 85.8 | 114.8 | 25.5 | 8.388 | 98.1 | 85.6 | 24.5 | 26.7 | 87 | 31 | 1 | 67.5 | 100 | 8680 | 28.6 | 114.6 | 34.7 | -16.1 | 19.8 | 0 | 40.5 | 33.3
387600 | 2400 | 27 | 2501 | 127.9 | 85.1 | 100 | 30 | 32 | 0.05 | 107 | 11.4 | 69.9 | 68.8 | 78 | 0.991 | 97.6 | 366.1 | 301.4 | 101.5 | 687.4 | 1.168 | 192.7 | 33.5 | 116.3 | 39.6 | 79 | 85.4 | 115.2 | 25.7 | 8.354 | 98.1 | 85.2 | 24.5 | 26.7 | 87 | 31 | 1 | 67.8 | 100 | 8510 | 28.6 | 115.2 | 34.6 | -16.1 | 20.1 | 0 | 40.2 | 33.3
387660 | 2460 | 27 | 2499 | 127.8 | 85.1 | 100 | 30 | 32 | 0.048 | 107 | 11.4 | 70 | 68.7 | 77.9 | 0.992 | 97.6 | 366.2 | 301.6 | 101.5 | 687.3 | 1.173 | 192.6 | 33.6 | 116.1 | 39.6 | 79 | 85.2 | 115 | 25.7 | 8.356 | 98.2 | 84.9 | 24.5 | 27.1 | 87 | 31 | 1.001 | 67.5 | 100 | 8510 | 28.6 | 115.2 | 34.5 | -16.1 | 19.8 | 0 | 40.2 | 33.3
387720 | 2520 | 27 | 2501 | 128.4 | 85.1 | 100 | 30 | 32.1 | 0.047 | 107 | 11.4 | 69.9 | 68.8 | 78 | 0.989 | 97.6 | 366.3 | 301.7 | 101.5 | 687.2 | 1.205 | 192.8 | 33.7 | 115.9 | 39.6 | 79.1 | 85.7 | 114.8 | 25.7 | 8.383 | 98.2 | 85.3 | 24.5 | 27.5 | 87 | 31 | 1.002 | 67.8 | 96 | 8750 | 28.6 | 113 | 34.7 | -16.2 | 19.8 | 0 | 40.4 | 33.3
387780 | 2580 | 27 | 2500 | 127.9 | 85.2 | 100 | 30 | 32 | 0.052 | 107 | 11.4 | 69.8 | 68.8 | 78.2 | 0.991 | 97.6 | 366.6 | 302.2 | 101.6 | 686.8 | 1.175 | 192.6 | 33.6 | 116.3 | 39.4 | 79.1 | 85.8 | 115.2 | 25.7 | 8.37 | 98.2 | 85.6 | 24.5 | 27.1 | 87 | 31 | 1.003 | 67.8 | 96 | 8750 | 28.6 | 115.2 | 34.8 | -16.1 | 19.9 | 0 | 40.2 | 33.3
387840 | 2640 | 27 | 2501 | 128.1 | 85.2 | 100 | 30 | 31.9 | 0.051 | 107 | 11.4 | 69.9 | 68.8 | 78.2 | 0.991 | 97.6 | 366.1 | 301.9 | 101.5 | 686.8 | 1.177 | 193 | 33.6 | 115.8 | 39.4 | 79.1 | 85.5 | 114.7 | 25.6 | 8.378 | 98.1 | 85.3 | 24.5 | 27.1 | 87 | 31 | 1.002 | 68.2 | 100 | 8630 | 28.6 | 114.6 | 34.7 | 0 | 19.6 | 0 | 40.6 | 33.3
387900 | 2700 | 27 | 2502 | 128.4 | 85.2 | 100 | 30 | 31.9 | 0.047 | 107 | 11.5 | 70.1 | 68.6 | 78 | 0.991 | 97.7 | 366.9 | 302.5 | 101.5 | 687.5 | 1.141 | 192.6 | 33.7 | 115.2 | 39.5 | 79.1 | 85 | 114.1 | 25.7 | 8.415 | 98.2 | 84.9 | 24.5 | 27.5 | 87 | 31 | 1.001 | 67.8 | 96 | 8630 | 28.6 | 114 | 34.6 | 0 | 19.6 | 0 | 40.8 | 33.3
387960 | 2760 | 27 | 2500 | 128.1 | 85.1 | 100 | 30 | 32.1 | 0.049 | 107 | 11.5 | 70.1 | 68.6 | 78 | 0.991 | 97.7 | 367.1 | 302.6 | 101.5 | 687.9 | 1.15 | 192.8 | 33.7 | 115.9 | 39.6 | 79 | 85.2 | 114.8 | 25.7 | 8.383 | 98.2 | 84.8 | 24.5 | 27.5 | 87 | 31 | 1.001 | 67.8 | 96 | 8900 | 28.6 | 113 | 34.7 | 0 | 19.6 | 0 | 40.3 | 33.3
388020 | 2820 | 27 | 2501 | 128.6 | 85 | 100 | 30 | 32.1 | 0.05 | 107 | 11.5 | 69.9 | 68.8 | 78.1 | 0.989 | 97.7 | 367.1 | 302.6 | 101.5 | 687.8 | 1.13 | 193.3 | 33.8 | 115.5 | 39.5 | 78.9 | 85.4 | 114.4 | 25.7 | 8.45 | 98.4 | 85.1 | 24.5 | 27.5 | 87 | 31 | 1.002 | 67.8 | 96 | 8950 | 28.6 | 112.6 | 34.6 | -16.1 | 20.6 | 0 | 40.3 | 33.3
388080 | 2880 | 27 | 2501 | 128.1 | 85 | 100 | 30 | 32 | 0.047 | 107 | 11.5 | 69.9 | 68.8 | 78.1 | 0.99 | 97.7 | 366.6 | 302.4 | 101.5 | 687.8 | 1.126 | 194.2 | 33.6 | 116.1 | 39.8 | 78.9 | 85.6 | 115 | 25.7 | 8.389 | 98.1 | 85.2 | 24.5 | 27.1 | 87 | 31 | 1.003 | 67.8 | 100 | 8580 | 28.6 | 114.9 | 34.4 | -16.1 | 20 | 0 | 40.4 | 33.3
388140 | 2940 | 27 | 2501 | 128.2 | 84.9 | 100 | 30 | 32 | 0.05 | 107 | 11.5 | 70 | 68.8 | 78.1 | 0.992 | 97.7 | 367.2 | 303.1 | 101.5 | 687.4 | 1.108 | 194.7 | 33.6 | 116.1 | 39.3 | 78.8 | 85.2 | 115 | 25.7 | 8.397 | 98.1 | 85 | 24.5 | 27.1 | 87 | 31 | 1.001 | 67.8 | 96 | 8630 | 28.6 | 113 | 34.7 | -16.2 | 19.9 | 0 | 40.3 | 33.3
388200 | 3000 | 27 | 2499 | 128.1 | 84.9 | 100 | 30 | 32 | 0.049 | 107 | 11.5 | 69.9 | 68.7 | 78 | 0.989 | 97.7 | 367.2 | 303.2 | 101.5 | 687.4 | 1.099 | 194.2 | 33.7 | 116.1 | 39.6 | 78.8 | 85 | 115 | 25.7 | 8.436 | 98.2 | 84.7 | 24.5 | 27.1 | 87 | 31 | 1.004 | 67.8 | 100 | 8700 | 28.6 | 115.2 | 34.5 | -16.1 | 19.9 | 0 | 40.2 | 33.3
388260 | 3060 | 27 | 2502 | 128.3 | 84.9 | 100 | 30 | 32 | 0.048 | 107 | 11.5 | 70 | 68.7 | 78 | 0.991 | 97.7 | 367.5 | 303.6 | 101.5 | 687.7 | 1.042 | 193.3 | 33.6 | 115.8 | 39.4 | 78.8 | 85.1 | 114.7 | 25.7 | 8.39 | 98.1 | 84.8 | 24.5 | 27.1 | 87 | 31 | 1.006 | 67.8 | 96 | 8800 | 28.6 | 112.6 | 34.5 | 0 | 19.8 | 0 | 40.6 | 33.3
388320 | 3120 | 27 | 2500 | 127.8 | 84.8 | 100 | 30 | 31.9 | 0.052 | 107 | 11.5 | 70 | 68.8 | 78 | 0.99 | 97.7 | 367.8 | 303.9 | 101.4 | 688.2 | 1.037 | 194.8 | 33.6 | 116.4 | 39.6 | 78.7 | 85.3 | 115.3 | 25.7 | 8.428 | 98 | 85 | 24.5 | 27.1 | 87 | 31 | 0.997 | 67.8 | 96 | 8630 | 28.6 | 115.6 | 34 | -16.1 | 19.9 | 0 | 40.2 | 33.3
388380 | 3180 | 27 | 2499 | 128.4 | 84.8 | 100 | 30 | 32 | 0.052 | 107 | 11.5 | 69.9 | 68.9 | 78 | 0.991 | 97.7 | 368.1 | 304.1 | 101.4 | 688.2 | 1.012 | 196.9 | 33.7 | 116.1 | 39.5 | 78.7 | 85.3 | 115.1 | 25.7 | 8.399 | 98 | 85.1 | 24.5 | 26.7 | 87 | 31 | 0.998 | 67.8 | 100 | 8410 | 28.6 | 115.2 | 34.5 | 0 | 19.9 | 0 | 40.2 | 33.3
388440 | 3240 | 27 | 2500 | 128.3 | 84.8 | 100 | 30 | 32 | 0.052 | 107 | 11.5 | 69.8 | 68.7 | 77.9 | 0.992 | 97.7 | 368.5 | 304.6 | 101.5 | 688.2 | 1.035 | 198.9 | 33.7 | 115.5 | 39.6 | 78.7 | 85.2 | 114.5 | 25.8 | 8.374 | 98.2 | 85 | 24.5 | 27.5 | 87 | 31 | 0.999 | 67.8 | 96 | 8580 | 28.6 | 112.3 | 34.5 | -16.1 | 19.5 | 0 | 40.6 | 33.3
388500 | 3300 | 27 | 2500 | 128.4 | 84.9 | 100 | 30 | 32 | 0.047 | 107 | 11.5 | 69.9 | 68.6 | 78 | 0.99 | 97.7 | 368.5 | 304.8 | 101.5 | 688.5 | 1.045 | 196.1 | 33.7 | 115.6 | 39.6 | 78.8 | 85.1 | 114.6 | 25.7 | 8.454 | 98.1 | 85 | 24.5 | 26.7 | 87 | 31 | 0.998 | 67.8 | 96 | 9020 | 28.6 | 112.6 | 34.5 | -16.1 | 19.8 | 0 | 40.3 | 33.3
388560 | 3360 | 27 | 2501 | 128 | 85 | 100 | 30 | 32 | 0.052 | 107 | 11.5 | 69.9 | 68.9 | 78 | 0.991 | 97.7 | 368.6 | 305 | 101.5 | 688.6 | 1.017 | 195.4 | 33.6 | 116.4 | 39.3 | 78.9 | 85.1 | 115.3 | 25.8 | 8.403 | 97.9 | 84.9 | 24.5 | 26.7 | 87 | 31 | 1.002 | 67.5 | 100 | 8510 | 28.6 | 115.2 | 34.6 | -16.1 | 20 | 0 | 40.1 | 33.3
388620 | 3420 | 27 | 2500 | 128.3 | 85 | 100 | 30 | 32 | 0.052 | 107 | 11.5 | 70.2 | 68.7 | 78 | 0.991 | 97.7 | 368.3 | 304.7 | 101.5 | 688.5 | 1.045 | 194.8 | 33.7 | 116.2 | 39.8 | 79 | 85.1 | 115.1 | 25.7 | 8.43 | 98 | 84.8 | 24.5 | 27.1 | 87 | 31 | 0.998 | 67.8 | 100 | 8480 | 28.6 | 115.2 | 34.5 | -16.1 | 19.8 | 0 | 40.2 | 33.3
388680 | 3480 | 27 | 2498 | 127.8 | 85.1 | 100 | 30 | 32 | 0.049 | 107 | 11.5 | 70 | 68.8 | 78 | 0.99 | 97.7 | 368.7 | 305 | 101.5 | 688 | 1.062 | 195.1 | 33.6 | 116.1 | 39.6 | 79 | 85.2 | 115 | 25.8 | 8.403 | 98.1 | 85 | 24.5 | 27.1 | 87 | 31 | 1.004 | 67.8 | 96 | 8680 | 28.6 | 113 | 34.1 | 0 | 19.8 | 0 | 40.3 | 33.3
388740 | 3540 | 27 | 2500 | 127.7 | 85.2 | 100 | 30 | 32 | 0.051 | 107 | 11.5 | 70.1 | 68.8 | 78 | 0.991 | 97.7 | 369.2 | 305.2 | 101.5 | 688 | 1.058 | 195 | 33.5 | 116.3 | 39.6 | 79.1 | 85.4 | 115.2 | 25.7 | 8.419 | 97.9 | 85.2 | 24.5 | 26.7 | 87 | 31 | 1 | 67.5 | 100 | 8730 | 28.6 | 115.2 | 34.6 | -16.1 | 19.9 | 0 | 40.2 | 33.3
388800 | 3600 | 27 | 2499 | 128.1 | 85.2 | 100 | 30 | 32 | 0.051 | 107 | 11.5 | 70.1 | 68.8 | 78.1 | 0.99 | 97.7 | 368.6 | 304.8 | 101.5 | 688.6 | 1.073 | 192.8 | 33.7 | 116.1 | 39.9 | 79.1 | 85.4 | 115 | 25.8 | 8.416 | 97.9 | 85.3 | 24.5 | 26.7 | 87 | 31 | 1 | 67.5 | 96 | 8920 | 28.6 | 115.2 | 34.6 | -16.1 | 19.9 | 0 | 40.4 | 33.3
399660 | 60 | 28 | 2500 | 129.3 | 85.6 | 100 | 30 | 32 | 0.05 | 107 | 11.5 | 69.9 | 68.8 | 63.4 | 0.99 | 97.8 | 351.7 | 285.5 | 101.3 | 690.6 | 1.488 | 196.1 | 34 | 116.6 | 38.5 | 79.6 | 69.3 | 115.6 | 24.3 | 8.374 | 99.4 | 70.5 | 24.5 | 27.8 | 88 | 31 | 0.999 | 69 | 97 | 8630 | 29 | 113 | 34.1 | -16.3 | 19.6 | 0 | 40.8 | 33.3
399720 | 120 | 28 | 2500 | 129.5 | 85.4 | 100 | 30 | 32 | 0.048 | 107 | 11.5 | 70 | 68.9 | 63 | 0.992 | 97.8 | 353.5 | 287.1 | 101.3 | 690.3 | 1.451 | 193.1 | 34 | 116.8 | 38.4 | 79.3 | 73.4 | 115.9 | 24.2 | 8.36 | 99.5 | 72.9 | 24.5 | 27.5 | 87 | 31 | 0.997 | 68.6 | 101 | 8650 | 28.6 | 117.8 | 34.5 | -16.2 | 20.1 | 0 | 40.7 | 33.4
399780 | 180 | 28 | 2500 | 129.3 | 85.1 | 100 | 30 | 32 | 0.052 | 107 | 11.5 | 70 | 69 | 66.1 | 0.99 | 97.8 | 353.7 | 287.3 | 101.3 | 690.7 | 1.433 | 192.5 | 34 | 117.2 | 38.4 | 79 | 80.1 | 116.3 | 24.2 | 8.359 | 99.3 | 79.7 | 24.5 | 27.5 | 87 | 31 | 1 | 68.6 | 97 | 8600 | 28.6 | 114.3 | 34.7 | -16.2 | 19.9 | 0 | 40.1 | 33.3
399840 | 240 | 28 | 2501 | 129.7 | 84.9 | 100 | 30 | 32 | 0.048 | 107 | 11.5 | 70 | 68.9 | 69.8 | 0.991 | 97.8 | 354.1 | 288.1 | 101.2 | 690.3 | 1.434 | 192.8 | 34 | 116.8 | 38.5 | 78.8 | 86.5 | 115.9 | 24.3 | 8.354 | 99.4 | 86 | 24.5 | 27.5 | 87 | 31 | 0.997 | 69 | 97 | 8870 | 28.6 | 115.9 | 34.1 | -16.1 | 20.2 | 0 | 40.5 | 33.3
399900 | 300 | 28 | 2499 | 129.4 | 84.7 | 100 | 30 | 31.9 | 0.05 | 107 | 11.5 | 70.1 | 68.9 | 74.9 | 0.989 | 97.9 | 355 | 289.3 | 101.3 | 690.5 | 1.406 | 193.3 | 34 | 116.9 | 38.6 | 78.6 | 89.8 | 116.1 | 24.4 | 8.385 | 99.4 | 90.4 | 24.5 | 27.5 | 87 | 31 | 1.007 | 68.2 | 97 | 8650 | 28.6 | 114.3 | 34.6 | -16.2 | 20.2 | 0 | 40.4 | 33.3
399960 | 360 | 28 | 2498 | 127.5 | 84.6 | 100 | 30 | 32 | 0.057 | 106.9 | 11.5 | 70 | 68.9 | 73.2 | 0.99 | 97.9 | 355.6 | 289.7 | 101.2 | 690.1 | 1.333 | 193.2 | 33.5 | 116 | 38.8 | 78.5 | 81.7 | 115.1 | 24.5 | 8.295 | 98.3 | 82.3 | 24.5 | 27.5 | 87 | 31 | 1.006 | 67.8 | 100 | 8530 | 28.6 | 114.6 | 34.6 | -16.2 | 20.1 | 0 | 40.6 | 33.3
400020 | 420 | 28 | 2500 | 127.4 | 84.7 | 100 | 30 | 32 | 0.051 | 107 | 11.5 | 70 | 69 | 72.5 | 0.992 | 97.9 | 356.1 | 290.3 | 101.2 | 689.3 | 1.334 | 193.6 | 33.5 | 115.9 | 38.7 | 78.6 | 80.2 | 115 | 24.4 | 8.278 | 98.2 | 80.3 | 24.5 | 27.5 | 87 | 31 | 0.997 | 67.8 | 100 | 8240 | 29 | 114.6 | 34.6 | -16.2 | 19.7 | 0 | 40.6 | 33.3
400080 | 480 | 28 | 2502 | 127.6 | 84.8 | 100 | 30 | 32 | 0.052 | 107 | 11.5 | 70 | 68.8 | 72.7 | 0.988 | 97.9 | 356.6 | 290.9 | 101.3 | 688.8 | 1.322 | 194.4 | 33.5 | 116.3 | 38.6 | 78.9 | 81.1 | 115.4 | 24.5 | 8.313 | 98.1 | 80.9 | 24.5 | 27.1 | 87 | 31 | 1.002 | 67.8 | 96 | 8600 | 28.6 | 115.2 | 34.7 | 0 | 19.7 | 0 | 40.7 | 33.3
400140 | 540 | 28 | 2499 | 127.9 | 85.1 | 100 | 30 | 32 | 0.048 | 107 | 11.5 | 69.9 | 68.7 | 72.9 | 0.989 | 97.9 | 357.1 | 291.3 | 101.3 | 689.5 | 1.297 | 194.1 | 33.6 | 116.1 | 38.7 | 79 | 80.7 | 115.2 | 24.4 | 8.309 | 98.2 | 80.8 | 24.5 | 27.1 | 87 | 31 | 0.999 | 67.8 | 100 | 8700 | 28.6 | 114.9 | 34 | -16.2 | 20.1 | 0 | 40.5 | 33.4
400200 | 600 | 28 | 2499 | 127.7 | 85.2 | 100 | 30 | 32 | 0.049 | 107 | 11.5 | 70 | 69.1 | 72.4 | 0.99 | 97.9 | 357.2 | 291.3 | 101.3 | 689.2 | 1.301 | 195.2 | 33.6 | 116.6 | 38.7 | 79.2 | 80.1 | 115.7 | 24.5 | 8.314 | 98.2 | 80.1 | 24.5 | 26.7 | 87 | 31 | 0.999 | 67.5 | 96 | 8530 | 29 | 115.6 | 34.6 | -16.2 | 20.1 | 0 | 40.6 | 33.4
400260 | 660 | 28 | 2501 | 128 | 85.3 | 100 | 30 | 32 | 0.049 | 107 | 11.5 | 70.1 | 68.9 | 73 | 0.991 | 97.9 | 357.1 | 291.4 | 101.3 | 689.2 | 1.257 | 195.1 | 33.6 | 116.4 | 38.7 | 79.3 | 80.5 | 115.5 | 24.5 | 8.288 | 98.1 | 80.3 | 24.5 | 27.1 | 87 | 31 | 1.004 | 67.8 | 96 | 8550 | 29 | 115.6 | 34.7 | -16.2 | 19.9 | 0 | 40.6 | 33.4
400320 | 720 | 28 | 2498 | 127.4 | 85.3 | 100 | 30 | 31.9 | 0.048 | 107 | 11.5 | 70.1 | 68.9 | 73.1 | 0.991 | 97.9 | 358.2 | 292.3 | 101.4 | 689.1 | 1.253 | 194.7 | 33.5 | 116.7 | 38.7 | 79.3 | 80.5 | 115.8 | 24.5 | 8.295 | 98.1 | 80.4 | 24.5 | 27.1 | 87 | 31 | 1.001 | 67.8 | 100 | 8410 | 29 | 117.8 | 34 | -16.1 | 19.8 | 0 | 40.4 | 33.3
400380 | 780 | 28 | 2502 | 128.3 | 85.2 | 100 | 30 | 32 | 0.048 | 107 | 11.5 | 69.9 | 68.8 | 73.1 | 0.989 | 97.9 | 358.2 | 292.5 | 101.4 | 688.8 | 1.241 | 195 | 33.6 | 116.5 | 38.9 | 79.2 | 80.6 | 115.6 | 24.5 | 8.344 | 98.3 | 80.5 | 24.5 | 27.1 | 87 | 31 | 1.003 | 67.8 | 96 | 8700 | 28.6 | 115.6 | 34.4 | -16.2 | 20.4 | 0 | 40.1 | 33.4
400440 | 840 | 28 | 2499 | 127.7 | 85.1 | 100 | 30 | 32 | 0.049 | 107 | 11.5 | 69.9 | 68.9 | 73.2 | 0.991 | 97.9 | 359 | 293.3 | 101.4 | 689.4 | 1.242 | 194.6 | 33.5 | 116.4 | 38.8 | 79 | 81 | 115.5 | 24.6 | 8.314 | 98.1 | 80.9 | 24.5 | 27.1 | 87 | 31 | 1.005 | 67.8 | 96 | 8580 | 29 | 115.6 | 34.6 | -16.2 | 20.1 | 0 | 40.4 | 33.4
400500 | 900 | 28 | 2500 | 127.9 | 84.9 | 100 | 30 | 32.1 | 0.05 | 107 | 11.5 | 69.9 | 68.9 | 73.6 | 0.992 | 97.9 | 359.5 | 293.7 | 101.4 | 688.8 | 1.237 | 194.6 | 33.6 | 115.7 | 38.7 | 78.9 | 81.5 | 114.8 | 24.5 | 8.319 | 98.2 | 81.5 | 24.5 | 27.1 | 87 | 31 | 0.995 | 67.8 | 100 | 8260 | 29 | 114.6 | 34.7 | -16.2 | 19.6 | 0 | 40.8 | 33.3
400560 | 960 | 28 | 2501 | 128.2 | 84.9 | 100 | 30 | 32 | 0.05 | 107 | 11.5 | 70 | 69 | 73.8 | 0.991 | 97.9 | 359.7 | 294.2 | 101.3 | 688.5 | 1.22 | 192.8 | 33.7 | 116.6 | 38.7 | 78.8 | 81.7 | 115.6 | 24.5 | 8.327 | 98.3 | 81.7 | 24.5 | 26.7 | 87 | 31 | 1 | 67.8 | 100 | 8600 | 29 | 117.8 | 34.6 | -16.1 | 20.2 | 0 | 40.2 | 33.4
400620 | 1020 | 28 | 2499 | 127.7 | 84.8 | 100 | 30 | 32 | 0.048 | 107 | 11.5 | 69.9 | 69 | 74.2 | 0.991 | 97.8 | 360.2 | 294.8 | 101.4 | 689.1 | 1.218 | 193.5 | 33.6 | 116.4 | 38.4 | 78.7 | 82 | 115.4 | 24.4 | 8.329 | 98.3 | 81.8 | 24.5 | 26.7 | 87 | 31 | 1.002 | 67.8 | 100 | 8430 | 29 | 117.5 | 34.5 | -16.2 | 20 | 0 | 40.1 | 33.4
400680 | 1080 | 28 | 2501 | 127.9 | 84.7 | 100 | 30 | 32 | 0.048 | 107 | 11.5 | 70 | 68.9 | 74.3 | 0.99 | 97.8 | 360.1 | 294.9 | 101.4 | 688.4 | 1.192 | 195 | 33.5 | 116.3 | 38.9 | 78.7 | 82.2 | 115.2 | 24.6 | 8.343 | 98 | 81.9 | 24.5 | 27.1 | 87 | 31 | 0.999 | 67.8 | 96 | 8480 | 29 | 115.2 | 34.6 | -16.1 | 19.9 | 0 | 40.4 | 33.3
400740 | 1140 | 28 | 2501 | 128 | 84.7 | 100 | 30 | 31.9 | 0.052 | 107 | 11.5 | 70.1 | 68.9 | 74.4 | 0.991 | 97.8 | 360.6 | 295.1 | 101.3 | 688.8 | 1.217 | 194.2 | 33.6 | 115.9 | 39.1 | 78.7 | 82.6 | 114.9 | 24.7 | 8.324 | 98.1 | 82.4 | 24.5 | 27.1 | 87 | 31 | 1.001 | 67.8 | 100 | 8580 | 29 | 114.9 | 34.6 | -16.1 | 19.6 | 0 | 40.8 | 33.4
400800 | 1200 | 28 | 2498 | 127.7 | 84.9 | 100 | 30 | 31.9 | 0.049 | 107 | 11.5 | 69.9 | 68.9 | 74.9 | 0.992 | 97.8 | 360.9 | 295.4 | 101.4 | 688.4 | 1.204 | 195.2 | 33.6 | 116.1 | 39.1 | 78.8 | 83.2 | 115 | 24.7 | 8.353 | 98.4 | 83.1 | 24.5 | 27.5 | 87 | 31 | 1.003 | 67.8 | 96 | 8630 | 29 | 113 | 34.7 | -16.2 | 20.2 | 0 | 40.1 | 33.4
400860 | 1260 | 28 | 2502 | 128 | 85 | 100 | 30 | 32 | 0.049 | 107 | 11.5 | 69.9 | 68.8 | 75.1 | 0.988 | 97.9 | 361.2 | 296 | 101.4 | 687.6 | 1.184 | 192.8 | 33.6 | 116.3 | 39 | 78.9 | 83.9 | 115.4 | 24.7 | 8.389 | 98.1 | 83.6 | 24.5 | 27.1 | 87 | 31 | 1.007 | 67.8 | 96 | 8460 | 29 | 115.2 | 34.7 | -16.1 | 20.2 | 0 | 40.3 | 33.4
400920 | 1320 | 28 | 2500 | 127.8 | 85.1 | 100 | 30 | 32 | 0.049 | 107 | 11.5 | 70 | 68.8 | 75.3 | 0.991 | 97.8 | 361.3 | 296.3 | 101.4 | 688.4 | 1.096 | 195.7 | 33.6 | 116.1 | 38.9 | 79 | 84 | 115.1 | 24.8 | 8.351 | 98.1 | 83.9 | 24.5 | 27.1 | 87 | 31 | 1.001 | 67.8 | 96 | 8650 | 29 | 113 | 34 | -16.1 | 19.5 | 0 | 40.8 | 33.3
400980 | 1380 | 28 | 2500 | 128.4 | 85.2 | 100 | 30 | 32 | 0.051 | 107 | 11.5 | 69.9 | 68.9 | 75.6 | 0.99 | 97.8 | 362.4 | 297.3 | 101.4 | 688.6 | 1.075 | 192.8 | 33.7 | 116.4 | 39.3 | 79.1 | 84.5 | 115.3 | 24.8 | 8.365 | 98.2 | 84.1 | 24.5 | 27.1 | 87 | 31 | 0.996 | 67.8 | 100 | 8700 | 29 | 115.2 | 34.7 | -16.2 | 19.9 | 0 | 40.1 | 33.3
401040 | 1440 | 28 | 2501 | 128.1 | 85.3 | 100 | 30 | 32 | 0.049 | 107 | 11.5 | 70 | 68.9 | 76.1 | 0.99 | 97.8 | 361.8 | 296.8 | 101.4 | 688.9 | 1.114 | 192.1 | 33.6 | 116.5 | 39.1 | 79.2 | 85 | 115.4 | 24.7 | 8.392 | 98.2 | 84.8 | 24.5 | 26.7 | 87 | 31 | 0.998 | 67.8 | 96 | 8870 | 29 | 115.6 | 34.6 | -16.1 | 20.3 | 0 | 40.2 | 33.4
401100 | 1500 | 28 | 2499 | 127.6 | 85.3 | 100 | 30 | 32 | 0.05 | 107 | 11.5 | 70 | 68.8 | 76.4 | 0.992 | 97.8 | 362.6 | 297.3 | 101.4 | 688.4 | 1.238 | 192.6 | 33.5 | 116.4 | 39.3 | 79.2 | 85.3 | 115.4 | 24.8 | 8.356 | 98.3 | 85.1 | 24.5 | 27.1 | 87 | 31 | 1.004 | 67.8 | 100 | 8290 | 29 | 117.5 | 34.7 | -16.2 | 19.5 | 0 | 40.5 | 33.4
401160 | 1560 | 28 | 2498 | 127.4 | 85.2 | 100 | 30 | 32 | 0.05 | 107 | 11.5 | 70.1 | 68.9 | 76.7 | 0.988 | 97.8 | 362.7 | 297.4 | 101.4 | 688.2 | 1.188 | 193.3 | 33.5 | 116.5 | 39.3 | 79.1 | 85.4 | 115.4 | 24.9 | 8.401 | 98.1 | 85.2 | 24.5 | 27.1 | 87 | 31 | 0.997 | 67.8 | 100 | 8460 | 29 | 117.5 | 34.7 | -16.1 | 19.5 | 0 | 40.5 | 33.3
401220 | 1620 | 28 | 2500 | 127.7 | 85.1 | 100 | 30 | 32 | 0.053 | 107 | 11.5 | 70.1 | 68.9 | 76.9 | 0.991 | 97.8 | 362.7 | 297.6 | 101.5 | 688.3 | 1.242 | 194.2 | 33.5 | 115.9 | 38.8 | 79 | 85.4 | 114.8 | 24.8 | 8.303 | 98.2 | 85.3 | 24.5 | 27.1 | 87 | 31 | 1.004 | 67.8 | 100 | 8770 | 29 | 114.6 | 34.1 | -16.1 | 19.6 | 0 | 40.7 | 33.3
401280 | 1680 | 28 | 2501 | 128.4 | 84.9 | 100 | 30 | 32 | 0.048 | 107 | 11.5 | 70 | 68.8 | 77.1 | 0.991 | 97.8 | 363.3 | 298.6 | 101.5 | 687.6 | 1.165 | 192.5 | 33.7 | 116 | 38.9 | 78.9 | 85.6 | 115 | 24.8 | 8.414 | 98.3 | 85.5 | 24.5 | 27.1 | 87 | 31 | 1 | 67.8 | 100 | 8480 | 29 | 117.5 | 34.5 | -16.1 | 20.6 | 0 | 40.2 | 33.3
401340 | 1740 | 28 | 2502 | 128.3 | 84.8 | 100 | 30 | 32 | 0.052 | 107 | 11.5 | 70 | 69 | 77.3 | 0.99 | 97.8 | 363.8 | 299.1 | 101.3 | 687.9 | 1.11 | 193 | 33.6 | 115.9 | 39.1 | 78.8 | 86.3 | 114.8 | 24.8 | 8.393 | 98.3 | 86.1 | 24.5 | 27.1 | 87 | 31 | 0.998 | 68.2 | 96 | 8650 | 29 | 112.6 | 34.6 | -16.2 | 19.9 | 0 | 40.8 | 33.4
401400 | 1800 | 28 | 2500 | 127.9 | 84.8 | 100 | 30 | 32 | 0.049 | 107 | 11.5 | 70.1 | 69 | 77.8 | 0.991 | 97.8 | 364.5 | 299.7 | 101.4 | 688.4 | 1.114 | 194.4 | 33.6 | 116 | 39.3 | 78.7 | 87.1 | 114.9 | 24.8 | 8.351 | 98.1 | 86.9 | 24.5 | 27.5 | 87 | 31 | 1.002 | 67.8 | 100 | 8410 | 29 | 114.6 | 34.6 | 0 | 19.5 | 0 | 40.8 | 33.3
401460 | 1860 | 28 | 2502 | 128.9 | 84.8 | 100 | 30 | 32.1 | 0.049 | 107 | 11.5 | 70.1 | 68.9 | 78.1 | 0.99 | 97.8 | 364.1 | 299.6 | 101.4 | 688.5 | 1.119 | 192.5 | 33.8 | 116.2 | 39.2 | 78.7 | 87.1 | 115.1 | 24.9 | 8.425 | 98.5 | 87 | 24.5 | 27.1 | 87 | 31 | 1.002 | 67.8 | 100 | 8360 | 28.6 | 117.5 | 34.7 | -16.1 | 20.6 | 0 | 40 | 33.4
401520 | 1920 | 28 | 2501 | 128.6 | 84.8 | 100 | 30 | 32 | 0.051 | 107 | 11.4 | 70 | 68.8 | 77.8 | 0.991 | 97.8 | 364.5 | 300 | 101.4 | 688.1 | 1.107 | 193.2 | 33.7 | 115.5 | 39.1 | 78.8 | 86.5 | 114.4 | 24.9 | 8.407 | 98.3 | 86.4 | 24.5 | 27.5 | 87 | 31 | 1.001 | 67.8 | 100 | 8360 | 28.6 | 114.6 | 34.6 | -16.1 | 19.9 | 0 | 40.6 | 33.4
401580 | 1980 | 28 | 2500 | 127.9 | 84.9 | 100 | 30 | 32 | 0.049 | 107 | 11.4 | 70.1 | 68.8 | 77.6 | 0.992 | 97.8 | 364.5 | 300.2 | 101.4 | 688.5 | 1.095 | 193.4 | 33.6 | 116.5 | 39.5 | 78.9 | 86.8 | 115.4 | 25 | 8.363 | 98.1 | 86.5 | 24.5 | 27.1 | 87 | 31 | 1.004 | 67.5 | 100 | 8650 | 29 | 117.5 | 34.6 | -16.1 | 19.6 | 0 | 40.5 | 33.3
401640 | 2040 | 28 | 2503 | 128.7 | 85 | 100 | 30 | 32 | 0.052 | 107 | 11.4 | 70 | 69.2 | 78 | 0.99 | 97.8 | 365.4 | 300.7 | 101.4 | 688.5 | 1.094 | 194.2 | 33.7 | 115.5 | 39 | 79 | 87.7 | 114.4 | 24.9 | 8.419 | 98.3 | 87.6 | 24.5 | 27.5 | 87 | 31 | 1.003 | 68.2 | 96 | 8770 | 28.6 | 112.6 | 34.7 | -16.2 | 19.6 | 0 | 40.6 | 33.4
401700 | 2100 | 28 | 2501 | 128.3 | 85.1 | 100 | 30 | 32 | 0.052 | 107 | 11.4 | 70 | 68.9 | 78.2 | 0.991 | 97.8 | 365 | 300.1 | 101.5 | 688.5 | 1.161 | 193.6 | 33.7 | 115.9 | 39.3 | 79.1 | 87.4 | 114.8 | 24.9 | 8.363 | 98.3 | 87.3 | 24.5 | 27.1 | 87 | 31 | 1 | 67.8 | 96 | 8680 | 29 | 112.6 | 34.7 | -16.1 | 19.8 | 0 | 40.2 | 33.3
401760 | 2160 | 28 | 2500 | 127.8 | 85.2 | 100 | 30 | 32 | 0.049 | 107 | 11.4 | 69.9 | 68.8 | 78 | 0.991 | 97.8 | 365.1 | 300.4 | 101.4 | 687.8 | 1.157 | 192.8 | 33.6 | 116.4 | 39.2 | 79.1 | 86.7 | 115.3 | 25.1 | 8.39 | 98.2 | 86.7 | 24.5 | 27.1 | 87 | 31 | 1 | 67.8 | 100 | 8650 | 29 | 115.2 | 34.6 | -16.1 | 20 | 0 | 40 | 33.4
401820 | 2220 | 28 | 2503 | 128.7 | 85.3 | 100 | 30 | 32 | 0.05 | 107 | 11.4 | 70 | 68.8 | 78.1 | 0.99 | 97.9 | 365.3 | 300.5 | 101.5 | 688.4 | 1.173 | 192 | 33.7 | 115.4 | 39.2 | 79.2 | 86.6 | 114.4 | 25 | 8.43 | 98.4 | 86.4 | 24.5 | 27.5 | 87 | 31 | 0.998 | 68.2 | 96 | 8770 | 28.6 | 112.3 | 34.6 | -16.2 | 19.9 | 0 | 40.7 | 33.4
401880 | 2280 | 28 | 2499 | 127.7 | 85.2 | 100 | 30 | 31.9 | 0.053 | 107 | 11.4 | 70.1 | 68.7 | 78.2 | 0.991 | 97.9 | 365.3 | 300.9 | 101.5 | 687.8 | 1.149 | 193 | 33.5 | 116.5 | 39.3 | 79.1 | 86.7 | 115.4 | 25 | 8.353 | 98.1 | 86.6 | 24.5 | 27.1 | 87 | 31 | 1.002 | 67.5 | 96 | 8800 | 29 | 115.6 | 34 | -16.1 | 19.9 | 0 | 40.3 | 33.3
401940 | 2340 | 28 | 2502 | 128.8 | 85.1 | 100 | 30 | 32 | 0.05 | 107 | 11.4 | 70.1 | 68.9 | 78.3 | 0.988 | 97.9 | 365.6 | 301.3 | 101.4 | 688.6 | 1.067 | 192 | 33.8 | 115.8 | 39.4 | 79 | 86.7 | 114.8 | 25 | 8.443 | 98.3 | 86.6 | 24.5 | 27.1 | 87 | 31 | 0.999 | 67.8 | 100 | 8800 | 29 | 115.2 | 34.7 | -16.1 | 20.2 | 0 | 40.5 | 33.3
402000 | 2400 | 28 | 2502 | 128.2 | 85 | 100 | 30 | 32 | 0.048 | 107 | 11.4 | 70.1 | 68.9 | 78 | 0.99 | 97.9 | 365.4 | 301.4 | 101.5 | 688.8 | 1.074 | 191.8 | 33.6 | 115.8 | 39.6 | 78.9 | 86.2 | 114.7 | 25.1 | 8.39 | 98.1 | 86.2 | 24.5 | 27.5 | 87 | 31 | 0.999 | 67.8 | 100 | 8580 | 29 | 114.6 | 34.6 | -16.1 | 19.7 | 0 | 40.8 | 33.3
402060 | 2460 | 28 | 2501 | 128.1 | 84.9 | 100 | 30 | 32 | 0.047 | 107 | 11.4 | 70 | 68.7 | 78 | 0.991 | 97.9 | 366.3 | 302.1 | 101.5 | 688.6 | 1.086 | 192.6 | 33.6 | 116.1 | 39.4 | 78.8 | 86.2 | 115.1 | 25.1 | 8.406 | 98.1 | 86 | 24.5 | 27.1 | 87 | 31 | 0.999 | 67.5 | 96 | 8600 | 29 | 113 | 34.7 | 0 | 19.8 | 0 | 40.6 | 33.4
402120 | 2520 | 28 | 2498 | 127.9 | 84.8 | 100 | 30 | 32 | 0.048 | 107 | 11.4 | 69.9 | 68.9 | 77.9 | 0.989 | 97.9 | 366.4 | 302.4 | 101.5 | 687.8 | 1.073 | 192 | 33.6 | 116.5 | 39.2 | 78.7 | 86.6 | 115.5 | 25.1 | 8.397 | 98.1 | 86.2 | 24.5 | 26.7 | 87 | 31 | 1 | 67.8 | 100 | 8600 | 29 | 117.5 | 34.6 | 0 | 20.1 | 0 | 40.1 | 33.3
402180 | 2580 | 28 | 2501 | 128.5 | 84.8 | 100 | 30 | 32 | 0.05 | 107 | 11.4 | 70 | 68.8 | 78.1 | 0.99 | 97.9 | 366.5 | 302.6 | 101.4 | 688.4 | 1.054 | 191.9 | 33.7 | 115.8 | 39.4 | 78.7 | 86.9 | 114.8 | 25.1 | 8.431 | 98.2 | 86.7 | 24.5 | 27.1 | 87 | 31 | 1.008 | 67.8 | 96 | 8650 | 29 | 112.6 | 34.5 | -16.1 | 19.9 | 0 | 40.2 | 33.3
402240 | 2640 | 28 | 2501 | 128.3 | 84.8 | 100 | 30 | 32 | 0.052 | 107 | 11.4 | 70.3 | 69.3 | 78.1 | 0.99 | 97.8 | 366.5 | 302.5 | 101.4 | 688.1 | 1.048 | 192.7 | 33.7 | 116.4 | 39.5 | 78.7 | 86.5 | 115.2 | 25 | 8.471 | 98.1 | 86.4 | 24.5 | 26.7 | 87 | 31 | 0.999 | 67.5 | 100 | 8700 | 29 | 117.5 | 34.6 | -16.1 | 20.1 | 0 | 40 | 33.3
402300 | 2700 | 28 | 2502 | 128 | 84.9 | 100 | 30 | 32.1 | 0.051 | 107 | 11.4 | 70 | 68.9 | 78.2 | 0.99 | 97.8 | 367.1 | 302.8 | 101.4 | 688.4 | 1.114 | 192.2 | 33.6 | 116.4 | 39.5 | 78.8 | 86.2 | 115.3 | 25 | 8.427 | 98.1 | 86.1 | 24.5 | 27.5 | 87 | 31 | 1.007 | 67.8 | 100 | 8290 | 29 | 117.5 | 34.7 | -16.1 | 19.6 | 0 | 40.3 | 33.3
402360 | 2760 | 28 | 2502 | 128.1 | 85 | 100 | 30 | 32 | 0.05 | 107 | 11.5 | 69.9 | 68.7 | 78.1 | 0.991 | 97.8 | 366.9 | 302.7 | 101.5 | 688.2 | 1.132 | 192 | 33.6 | 116.1 | 39.7 | 78.9 | 85.8 | 115 | 25.1 | 8.395 | 98.1 | 85.8 | 24.5 | 26.7 | 87 | 31 | 0.998 | 67.8 | 100 | 8680 | 29 | 114.9 | 34.7 | -16.1 | 19.9 | 0 | 40.5 | 33.4
402420 | 2820 | 28 | 2501 | 128.1 | 85 | 100 | 30 | 32 | 0.05 | 107 | 11.5 | 70 | 68.9 | 78 | 0.989 | 97.8 | 367 | 302.8 | 101.4 | 688 | 1.114 | 192 | 33.6 | 116.3 | 39.6 | 79 | 85.7 | 115.2 | 25.1 | 8.41 | 98.2 | 85.5 | 24.5 | 27.1 | 87 | 31 | 1.001 | 67.8 | 100 | 8650 | 29 | 117.5 | 34.7 | -16.2 | 20.3 | 0 | 40.1 | 33.3
402480 | 2880 | 28 | 2501 | 128.6 | 85.1 | 100 | 30 | 32 | 0.05 | 107 | 11.5 | 70 | 68.7 | 78.1 | 0.991 | 97.9 | 367.2 | 302.8 | 101.5 | 688.9 | 1.059 | 192.6 | 33.7 | 115.9 | 39.3 | 79.1 | 86.1 | 114.9 | 25 | 8.377 | 98.1 | 85.9 | 24.5 | 27.1 | 87 | 31 | 0.997 | 67.8 | 96 | 8750 | 28.6 | 113 | 34.6 | -16.1 | 19.7 | 0 | 40.7 | 33.3
402540 | 2940 | 28 | 2501 | 128.1 | 85.2 | 100 | 30 | 32 | 0.05 | 107.1 | 11.5 | 70 | 68.8 | 78.2 | 0.991 | 97.9 | 366.7 | 302.7 | 101.4 | 688.4 | 1.114 | 193 | 33.6 | 116 | 39.4 | 79.1 | 86 | 115 | 25.1 | 8.413 | 98.3 | 86 | 24.5 | 27.1 | 87 | 31 | 0.999 | 67.8 | 96 | 8770 | 29 | 113 | 34.6 | -16.1 | 20 | 0 | 40 | 33.3
402600 | 3000 | 28 | 2500 | 128.1 | 85.2 | 100 | 30 | 32 | 0.049 | 107 | 11.6 | 69.9 | 68.8 | 78 | 0.99 | 97.9 | 367.2 | 303.3 | 101.5 | 688.7 | 1.11 | 193 | 33.6 | 115.9 | 39.4 | 79.2 | 85.8 | 114.8 | 25 | 8.423 | 98.2 | 85.7 | 24.5 | 26.7 | 87 | 31 | 1.001 | 67.8 | 100 | 8800 | 29 | 114.9 | 34.7 | -16.1 | 19.8 | 0 | 40.7 | 33.4
402660 | 3060 | 28 | 2499 | 128 | 85.2 | 100 | 30 | 31.9 | 0.049 | 107 | 11.6 | 70 | 68.7 | 77.8 | 0.991 | 97.8 | 367.6 | 303.7 | 101.5 | 688.2 | 1.13 | 192.3 | 33.6 | 116.2 | 39.3 | 79.1 | 85.8 | 115 | 25 | 8.362 | 98.2 | 85.6 | 24.5 | 27.1 | 87 | 31 | 1.001 | 67.8 | 96 | 8730 | 29 | 115.2 | 34.6 | -16.2 | 19.6 | 0 | 40.6 | 33.3
402720 | 3120 | 28 | 2501 | 128.3 | 85.1 | 100 | 30 | 32 | 0.049 | 107 | 11.6 | 70.1 | 68.7 | 77.9 | 0.989 | 97.8 | 367.4 | 303.8 | 101.4 | 688.4 | 1.086 | 193.2 | 33.7 | 115.9 | 39.6 | 79 | 86.1 | 114.7 | 25 | 8.433 | 98.2 | 85.8 | 24.5 | 27.1 | 87 | 31 | 1.003 | 67.8 | 100 | 8530 | 28.6 | 113 | 34.1 | -16.1 | 19.5 | 0 | 40.8 | 33.3
402780 | 3180 | 28 | 2500 | 127.9 | 85 | 100 | 30 | 32 | 0.049 | 107 | 11.6 | 70 | 68.7 | 78 | 0.991 | 97.9 | 367.8 | 304.2 | 101.4 | 688.3 | 1.073 | 192.9 | 33.6 | 116.3 | 39.6 | 78.9 | 86.4 | 115.2 | 25 | 8.428 | 98.3 | 86.1 | 24.5 | 27.1 | 87 | 31 | 1.003 | 67.5 | 96 | 8650 | 29 | 115.2 | 34.6 | -16.2 | 19.9 | 0 | 40 | 33.4
402840 | 3240 | 28 | 2500 | 128.3 | 85 | 100 | 30 | 32 | 0.049 | 107 | 11.5 | 69.9 | 68.9 | 78.2 | 0.992 | 97.8 | 368 | 304.3 | 101.5 | 688.3 | 1.06 | 192.9 | 33.7 | 115.6 | 39.1 | 78.9 | 86.2 | 114.4 | 25 | 8.434 | 98.3 | 86 | 24.5 | 27.1 | 87 | 31 | 1.004 | 67.8 | 100 | 8530 | 28.6 | 114.6 | 34.6 | -16.1 | 19.8 | 0 | 40.5 | 33.3
402900 | 3300 | 28 | 2500 | 127.7 | 84.9 | 100 | 30 | 32 | 0.052 | 107 | 11.6 | 70 | 68.9 | 78.1 | 0.989 | 97.8 | 368.5 | 304.8 | 101.4 | 688.6 | 1.049 | 192.3 | 33.5 | 116.3 | 39.2 | 78.8 | 85.7 | 115.2 | 24.9 | 8.386 | 97.9 | 85.6 | 24.5 | 27.1 | 87 | 31 | 1.008 | 67.5 | 100 | 8680 | 29 | 115.2 | 34.6 | -16.2 | 19.5 | 0 | 40.5 | 33.3
402960 | 3360 | 28 | 2502 | 128.4 | 84.9 | 100 | 30 | 32 | 0.047 | 107 | 11.5 | 69.9 | 68.8 | 78 | 0.991 | 97.8 | 368.4 | 304.7 | 101.5 | 688.4 | 1.098 | 192.9 | 33.6 | 115.9 | 39.2 | 78.8 | 85.5 | 114.7 | 24.9 | 8.414 | 98.1 | 85.4 | 24.5 | 27.1 | 87 | 31 | 1.002 | 67.5 | 96 | 8950 | 29 | 112.6 | 34.5 | -16.1 | 19.4 | 0 | 40.8 | 33.4
403020 | 3420 | 28 | 2500 | 128.3 | 84.8 | 100 | 30 | 32 | 0.051 | 107 | 11.5 | 70 | 68.9 | 78.2 | 0.989 | 97.8 | 368.7 | 304.8 | 101.4 | 688.5 | 1.088 | 192 | 33.7 | 115.9 | 39.3 | 78.8 | 85.5 | 114.7 | 24.9 | 8.431 | 98.1 | 85.4 | 24.5 | 27.1 | 87 | 31 | 0.995 | 67.8 | 100 | 8650 | 29 | 114.6 | 34.6 | -16.1 | 19.7 | 0 | 40.7 | 33.3
403080 | 3480 | 28 | 2501 | 128.4 | 84.8 | 100 | 30 | 32 | 0.05 | 107 | 11.5 | 69.9 | 68.8 | 78.3 | 0.99 | 97.9 | 368.9 | 305 | 101.5 | 687.7 | 1.13 | 191.8 | 33.7 | 116.1 | 39.5 | 78.8 | 85.5 | 115 | 24.9 | 8.432 | 98.3 | 85.3 | 24.5 | 27.5 | 87 | 31 | 1.002 | 67.8 | 96 | 8650 | 28.6 | 113 | 34.7 | -16.1 | 20.2 | 0 | 40 | 33.4
403140 | 3540 | 28 | 2501 | 128.3 | 84.9 | 100 | 30 | 32 | 0.048 | 107 | 11.5 | 70.2 | 68.7 | 78.3 | 0.99 | 97.9 | 368.6 | 305 | 101.5 | 687.8 | 1.092 | 192 | 33.7 | 115.8 | 39.4 | 78.8 | 85.2 | 114.7 | 25 | 8.414 | 98.2 | 85.1 | 24.5 | 27.5 | 87 | 31 | 1.003 | 67.8 | 100 | 8580 | 28.6 | 114.6 | 34.8 | -16.1 | 19.5 | 0 | 40.8 | 33.3
403200 | 3600 | 28 | 2501 | 128.3 | 84.9 | 100 | 30 | 32 | 0.053 | 107 | 11.5 | 69.9 | 68.9 | 78.1 | 0.989 | 97.9 | 369 | 305.5 | 101.5 | 687 | 1.11 | 192 | 33.6 | 116.4 | 39.5 | 78.8 | 84.8 | 115.3 | 25 | 8.423 | 98.1 | 84.6 | 24.5 | 26.7 | 87 | 31 | 1.001 | 67.8 | 96 | 8800 | 29 | 115.2 | 34.5 | -16.1 | 20 | 0 | 40.1 | 33.3
414060 | 60 | 29 | 2500 | 128.4 | 85.6 | 100 | 30 | 32 | 0.05 | 107 | 11.4 | 70 | 69 | 63.6 | 0.99 | 98.1 | 352.9 | 286 | 101.5 | 689.9 | 1.525 | 193.1 | 33.7 | 116.3 | 33.3 | 79.6 | 68.8 | 115.5 | 22.3 | 8.292 | 98.9 | 70 | 24.5 | 27.5 | 88 | 31 | 0.997 | 68.2 | 97 | 8600 | 29 | 115.2 | 34.6 | -16.1 | 19.9 | 0 | 40.2 | 33.3
414120 | 120 | 29 | 2498 | 127.8 | 85.4 | 100 | 30 | 32 | 0.049 | 107 | 11.4 | 69.9 | 69 | 63.5 | 0.99 | 98.1 | 352.8 | 286.5 | 101.5 | 689.3 | 1.469 | 192.9 | 33.6 | 116.7 | 33.4 | 79.4 | 73.1 | 115.9 | 22.3 | 8.289 | 98.7 | 72.7 | 24.5 | 26.7 | 87 | 31 | 1 | 67.8 | 100 | 8240 | 29 | 117.5 | 34.6 | -16.1 | 19.8 | 0 | 41 | 33.3
414180 | 180 | 29 | 2499 | 127.8 | 85.1 | 100 | 30 | 32 | 0.049 | 107 | 11.4 | 70 | 69 | 67.4 | 0.99 | 98.1 | 353.5 | 287.1 | 101.4 | 689.5 | 1.446 | 193.4 | 33.6 | 117 | 33.4 | 79.1 | 79.9 | 116.2 | 22.3 | 8.258 | 98.5 | 79.5 | 24.5 | 26.7 | 87 | 31 | 1.004 | 67.8 | 96 | 8650 | 29 | 115.9 | 34.7 | 0 | 19.8 | 0 | 40.8 | 33.3
414240 | 240 | 29 | 2502 | 128.5 | 84.9 | 100 | 30 | 31.9 | 0.05 | 107 | 11.4 | 70 | 69 | 72.3 | 0.991 | 98.1 | 354.6 | 288.2 | 101.4 | 689.2 | 1.475 | 194.9 | 33.7 | 116.1 | 33.6 | 78.8 | 87 | 115.3 | 22.4 | 8.281 | 98.7 | 86.5 | 24.5 | 27.5 | 87 | 31 | 1.001 | 68.2 | 97 | 8630 | 29 | 113 | 34.5 | 0 | 19.8 | 0 | 40.5 | 33.3
414300 | 300 | 29 | 2503 | 128.5 | 84.7 | 100 | 30 | 32 | 0.05 | 107 | 11.4 | 70.2 | 69.2 | 75.4 | 0.989 | 98.1 | 355.2 | 288.5 | 101.4 | 689.6 | 1.422 | 193.7 | 33.7 | 116.3 | 33.8 | 78.7 | 85 | 115.5 | 22.5 | 8.307 | 98.7 | 86.3 | 24.5 | 27.5 | 87 | 31 | 1.002 | 68.2 | 97 | 8580 | 29 | 115.2 | 34 | 0.1 | 20.2 | 0 | 40.8 | 33.3
414360 | 360 | 29 | 2499 | 127.9 | 84.6 | 100 | 30 | 32 | 0.051 | 107 | 11.4 | 69.8 | 69 | 73.3 | 0.99 | 98.1 | 354.7 | 288.6 | 101.4 | 689.4 | 1.396 | 193.7 | 33.6 | 116.7 | 33.7 | 78.6 | 79.7 | 115.9 | 22.5 | 8.311 | 98.6 | 80.2 | 24.5 | 27.1 | 87 | 31 | 0.999 | 68.2 | 100 | 8680 | 29 | 117.5 | 34.6 | 0 | 19.9 | 0 | 41 | 33.3
414420 | 420 | 29 | 2499 | 128.1 | 84.6 | 100 | 30 | 32 | 0.051 | 107 | 11.4 | 70 | 68.9 | 72.9 | 0.991 | 98.1 | 356 | 289.6 | 101.4 | 689.1 | 1.383 | 193.2 | 33.7 | 116.7 | 33.7 | 78.6 | 78.8 | 115.9 | 22.4 | 8.291 | 98.7 | 79 | 24.5 | 27.1 | 87 | 31 | 1.001 | 68.2 | 97 | 8630 | 29 | 115.6 | 34.5 | -16.1 | 20.1 | 0 | 40.3 | 33.3
414480 | 480 | 29 | 2501 | 128.2 | 84.8 | 100 | 30 | 32.1 | 0.051 | 107 | 11.4 | 69.6 | 69.1 | 73 | 0.99 | 98.1 | 356.2 | 290.1 | 101.5 | 688.8 | 1.38 | 193.7 | 33.6 | 116.5 | 34 | 78.8 | 79 | 115.7 | 22.4 | 8.317 | 98.6 | 79.1 | 24.5 | 27.5 | 87 | 31 | 1.003 | 68.2 | 100 | 8510 | 29 | 117.5 | 34 | -16.1 | 19.8 | 0 | 41 | 33.3
414540 | 540 | 29 | 2501 | 128.2 | 85 | 99.9 | 30 | 32.1 | 0.05 | 106.9 | 11.4 | 70.1 | 68.9 | 73.3 | 0.991 | 98.1 | 356.2 | 290.5 | 101.5 | 689.3 | 1.383 | 192.8 | 33.7 | 116.2 | 34 | 79 | 78.7 | 115.4 | 22.5 | 8.3 | 98.9 | 78.9 | 24.5 | 27.1 | 87 | 31 | 1.003 | 68.2 | 97 | 8460 | 29 | 113 | 34 | 0 | 20.2 | 0 | 40.7 | 33.3
414600 | 600 | 29 | 2499 | 127.8 | 85.1 | 100 | 30 | 31.9 | 0.047 | 107 | 11.4 | 69.9 | 69 | 73.1 | 0.989 | 98.1 | 356.5 | 290.8 | 101.5 | 689 | 1.414 | 194.4 | 33.6 | 116.7 | 33.9 | 79.1 | 78 | 115.8 | 22.6 | 8.314 | 98.7 | 78.1 | 24.5 | 27.1 | 87 | 31 | 0.999 | 68.2 | 97 | 8730 | 29 | 115.9 | 34.4 | 0 | 19.9 | 0 | 41 | 33.4
414660 | 660 | 29 | 2501 | 127.7 | 85.3 | 100 | 30 | 31.9 | 0.05 | 106.9 | 11.4 | 69.8 | 68.8 | 73 | 0.99 | 98.1 | 357 | 291.1 | 101.6 | 689.2 | 1.364 | 192.9 | 33.5 | 117 | 34 | 79.3 | 78.2 | 116.1 | 22.6 | 8.306 | 98.6 | 78.2 | 24.5 | 26.7 | 87 | 31 | 0.998 | 67.8 | 97 | 8680 | 29 | 115.9 | 34 | 0 | 20.1 | 0 | 40.9 | 33.3
414720 | 720 | 29 | 2501 | 128.4 | 85.4 | 100 | 30 | 32 | 0.05 | 107.1 | 11.5 | 70.1 | 68.7 | 73.3 | 0.992 | 98.1 | 357.4 | 291.5 | 101.5 | 689 | 1.346 | 193.4 | 33.7 | 116.1 | 34 | 79.4 | 78.5 | 115.3 | 22.6 | 8.32 | 98.9 | 78.6 | 24.5 | 27.1 | 87 | 31 | 1.002 | 68.6 | 97 | 8800 | 29 | 113 | 34.8 | 0 | 19.8 | 0 | 40.3 | 33.3
414780 | 780 | 29 | 2502 | 128.7 | 85.3 | 100 | 30 | 32 | 0.049 | 107.1 | 11.4 | 69.9 | 68.8 | 73.4 | 0.99 | 98.1 | 357.7 | 291.9 | 101.6 | 689.3 | 1.3 | 193.1 | 33.8 | 116 | 34.2 | 79.3 | 78.5 | 115.1 | 22.6 | 8.357 | 98.9 | 78.5 | 24.5 | 27.1 | 87 | 31 | 1.008 | 68.2 | 101 | 8650 | 29 | 115.2 | 34.6 | -16.1 | 19.9 | 0 | 40.7 | 33.3
414840 | 840 | 29 | 2501 | 128.4 | 85.2 | 100 | 30 | 32 | 0.048 | 107 | 11.5 | 70 | 69 | 73.6 | 0.991 | 98.1 | 358.4 | 292.4 | 101.6 | 689.1 | 1.278 | 193.4 | 33.7 | 115.9 | 34.2 | 79.1 | 78.8 | 115.1 | 22.6 | 8.364 | 98.9 | 78.7 | 24.5 | 27.1 | 87 | 31 | 0.999 | 68.2 | 101 | 8460 | 29 | 114.9 | 34.6 | -16.1 | 20.1 | 0 | 40.6 | 33.3
414900 | 900 | 29 | 2501 | 128.1 | 85 | 100 | 30 | 32 | 0.051 | 107 | 11.5 | 70 | 68.8 | 73.8 | 0.989 | 98.1 | 358.7 | 292.8 | 101.5 | 688.6 | 1.309 | 193.2 | 33.6 | 116.9 | 34.3 | 79 | 79.1 | 116 | 22.6 | 8.348 | 98.4 | 79.2 | 24.5 | 27.1 | 87 | 31 | 1.004 | 67.8 | 100 | 8290 | 29 | 117.8 | 34.7 | 0 | 19.7 | 0 | 40.9 | 33.3
414960 | 960 | 29 | 2499 | 127.6 | 84.9 | 100 | 30 | 32 | 0.049 | 107 | 11.5 | 69.9 | 68.8 | 74.1 | 0.991 | 98.1 | 359.1 | 293.3 | 101.5 | 688.7 | 1.308 | 193.8 | 33.5 | 116.9 | 34.4 | 78.8 | 79.4 | 116 | 22.6 | 8.322 | 98.5 | 79.4 | 24.5 | 26.7 | 87 | 31 | 1.004 | 68.2 | 96 | 8700 | 29 | 115.9 | 34.6 | 0.1 | 19.7 | 0 | 40.9 | 33.3
415020 | 1020 | 29 | 2498 | 128.1 | 84.8 | 100 | 30 | 31.9 | 0.048 | 107 | 11.5 | 70.1 | 68.9 | 74.4 | 0.992 | 98.1 | 358.7 | 293.4 | 101.5 | 688.9 | 1.312 | 194.8 | 33.7 | 116.2 | 34.5 | 78.7 | 79.9 | 115.4 | 22.7 | 8.323 | 98.8 | 79.6 | 24.5 | 27.1 | 87 | 31 | 0.997 | 68.2 | 97 | 8550 | 29 | 113 | 34.7 | 0 | 20.2 | 0 | 40.5 | 33.3
415080 | 1080 | 29 | 2500 | 128.5 | 84.7 | 100 | 30 | 31.9 | 0.051 | 107 | 11.5 | 70.1 | 68.8 | 74.6 | 0.988 | 98.1 | 359.9 | 294.6 | 101.6 | 688.6 | 1.299 | 194.2 | 33.8 | 116.2 | 34.4 | 78.6 | 80.2 | 115.4 | 22.7 | 8.374 | 98.7 | 79.9 | 24.5 | 27.1 | 87 | 31 | 1.001 | 68.2 | 100 | 8700 | 29 | 115.2 | 34.7 | -16.1 | 20.2 | 0 | 40.6 | 33.3
415140 | 1140 | 29 | 2501 | 127.9 | 84.7 | 100 | 30 | 32 | 0.051 | 107 | 11.5 | 69.9 | 68.8 | 74.8 | 0.991 | 98.1 | 360.5 | 295.1 | 101.6 | 688.8 | 1.266 | 193.2 | 33.6 | 116.5 | 34.3 | 78.6 | 80.4 | 115.7 | 22.8 | 8.331 | 98.6 | 80.2 | 24.5 | 27.1 | 87 | 31 | 0.999 | 68.2 | 96 | 8630 | 29 | 115.2 | 34.6 | 0 | 20.1 | 0 | 40.8 | 33.3
415200 | 1200 | 29 | 2499 | 128.3 | 84.8 | 100 | 30 | 32 | 0.052 | 107 | 11.5 | 70 | 69 | 75.2 | 0.991 | 98.1 | 361.3 | 295.7 | 101.5 | 688.9 | 1.284 | 193.8 | 33.7 | 116.9 | 34.2 | 78.7 | 80.9 | 116 | 22.8 | 8.361 | 98.6 | 80.7 | 24.5 | 27.1 | 87 | 31 | 0.996 | 67.8 | 101 | 8550 | 29 | 118.1 | 34.7 | 0 | 20.1 | 0 | 40.8 | 33.3
415260 | 1260 | 29 | 2499 | 127.9 | 84.9 | 100 | 30 | 32.1 | 0.051 | 107 | 11.5 | 70.1 | 68.8 | 75.2 | 0.99 | 98.1 | 361.3 | 296 | 101.6 | 688.7 | 1.272 | 193.9 | 33.6 | 116.9 | 34.3 | 78.9 | 81.1 | 116.1 | 22.8 | 8.373 | 98.5 | 81.1 | 24.5 | 27.1 | 87 | 31 | 1.001 | 67.8 | 97 | 8550 | 29 | 115.9 | 34.7 | 0 | 20 | 0 | 40.6 | 33.3
415320 | 1320 | 29 | 2499 | 127.9 | 85.1 | 100 | 30 | 32 | 0.049 | 106.9 | 11.5 | 70 | 68.8 | 75.5 | 0.991 | 98.1 | 361.3 | 296 | 101.6 | 688.6 | 1.276 | 193.6 | 33.6 | 116.8 | 34.3 | 79 | 81.5 | 116 | 22.8 | 8.353 | 98.5 | 81.4 | 24.5 | 26.7 | 87 | 31 | 1.002 | 68.2 | 101 | 8410 | 29 | 117.5 | 34.7 | 0 | 19.6 | 0 | 40.9 | 33.3
415380 | 1380 | 29 | 2501 | 128.6 | 85.2 | 100 | 30 | 32 | 0.048 | 107.1 | 11.5 | 70 | 69.1 | 75.8 | 0.989 | 98.1 | 361.3 | 295.9 | 101.6 | 689 | 1.255 | 198 | 33.8 | 115.9 | 34.2 | 79.2 | 81.8 | 115.1 | 22.9 | 8.432 | 98.8 | 81.6 | 24.5 | 27.1 | 87 | 31 | 0.998 | 68.6 | 97 | 8550 | 29 | 112.6 | 34.5 | 0.1 | 20.3 | 0 | 40.4 | 33.3
415440 | 1440 | 29 | 2501 | 128.5 | 85.3 | 100 | 30 | 32 | 0.051 | 107 | 11.5 | 70 | 68.8 | 76.1 | 0.99 | 98.1 | 360.9 | 295.8 | 101.6 | 689 | 1.28 | 192.9 | 33.7 | 115.9 | 34.5 | 79.3 | 82.4 | 115 | 22.8 | 8.402 | 98.9 | 82.1 | 24.5 | 27.5 | 87 | 31 | 0.999 | 68.2 | 100 | 8430 | 29 | 114.9 | 34.4 | 0 | 20.1 | 0 | 40.5 | 33.3
415500 | 1500 | 29 | 2499 | 127.8 | 85.4 | 100 | 30 | 32 | 0.049 | 107 | 11.5 | 70.1 | 68.9 | 76.5 | 0.991 | 98 | 361.6 | 296.5 | 101.7 | 689.2 | 1.27 | 193.5 | 33.6 | 116.5 | 34.6 | 79.3 | 82.7 | 115.5 | 22.8 | 8.35 | 98.7 | 82.6 | 24.5 | 27.5 | 87 | 31 | 1 | 68.2 | 101 | 8360 | 29 | 115.2 | 34.7 | 0 | 20.5 | 0 | 40.6 | 33.3
415560 | 1560 | 29 | 2500 | 127.9 | 85.3 | 100 | 30 | 32 | 0.051 | 107 | 11.5 | 70 | 68.9 | 76.8 | 0.989 | 98.1 | 362.2 | 296.9 | 101.7 | 689 | 1.261 | 194.3 | 33.6 | 116.9 | 34.8 | 79.3 | 82.9 | 116.1 | 22.9 | 8.361 | 98.5 | 82.8 | 24.5 | 27.1 | 87 | 31 | 1 | 67.8 | 100 | 8630 | 29 | 117.8 | 34.5 | 0 | 19.6 | 0 | 41 | 33.3
415620 | 1620 | 29 | 2501 | 128.6 | 85.2 | 100 | 30 | 32 | 0.047 | 107 | 11.5 | 69.9 | 69 | 77 | 0.991 | 98 | 362.1 | 296.8 | 101.6 | 689 | 1.248 | 193.3 | 33.8 | 116.4 | 34.8 | 79.1 | 82.8 | 115.5 | 22.9 | 8.383 | 98.7 | 82.8 | 24.5 | 27.1 | 87 | 31 | 1.005 | 68.2 | 96 | 8750 | 29 | 115.2 | 34.6 | 0 | 19.9 | 0 | 40.7 | 33.3
415680 | 1680 | 29 | 2499 | 128.4 | 85.1 | 100 | 30 | 32 | 0.05 | 107 | 11.5 | 70 | 68.7 | 77.2 | 0.99 | 98 | 362.8 | 297.6 | 101.7 | 689.3 | 1.241 | 194.7 | 33.8 | 116.6 | 35 | 79 | 83.1 | 115.7 | 23 | 8.412 | 98.8 | 82.9 | 24.5 | 27.1 | 87 | 31 | 1 | 68.2 | 100 | 8360 | 29 | 117.8 | 34.7 | 0.1 | 20.2 | 0 | 40.8 | 33.4
415740 | 1740 | 29 | 2499 | 128.4 | 84.9 | 100 | 30 | 32 | 0.051 | 107 | 11.5 | 70 | 68.9 | 77.5 | 0.99 | 98.1 | 363.2 | 298.2 | 101.7 | 688.9 | 1.214 | 193.6 | 33.7 | 116.8 | 34.8 | 78.9 | 83.4 | 115.9 | 23 | 8.387 | 98.6 | 83.2 | 24.5 | 26.7 | 87 | 31 | 1 | 68.2 | 101 | 8380 | 29 | 117.8 | 34.7 | 0 | 20 | 0 | 40.8 | 33.3
415800 | 1800 | 29 | 2501 | 128.2 | 84.8 | 100 | 30 | 32 | 0.052 | 107 | 11.5 | 70.2 | 69 | 77.8 | 0.991 | 98 | 363 | 298.3 | 101.7 | 688.9 | 1.213 | 194.6 | 33.6 | 116.6 | 34.7 | 78.8 | 84 | 115.6 | 23.1 | 8.348 | 98.5 | 83.7 | 24.5 | 27.5 | 87 | 31 | 1.004 | 68.2 | 100 | 8410 | 29 | 115.2 | 34.6 | 0 | 19.8 | 0 | 40.9 | 33.3
415860 | 1860 | 29 | 2501 | 129.1 | 84.8 | 100 | 30 | 32 | 0.047 | 107.1 | 11.5 | 69.9 | 69 | 78.2 | 0.99 | 98 | 363.8 | 298.9 | 101.6 | 689.2 | 1.236 | 194.9 | 33.8 | 116 | 34.9 | 78.7 | 84.3 | 115 | 23.1 | 8.379 | 98.8 | 84.1 | 24.5 | 27.5 | 87 | 31 | 1.001 | 67.8 | 97 | 8800 | 28.6 | 113 | 34.6 | 0.1 | 19.8 | 0 | 40.8 | 33.3
415920 | 1920 | 29 | 2499 | 128.5 | 84.7 | 100 | 30 | 32 | 0.048 | 107 | 11.4 | 70 | 68.9 | 78.2 | 0.991 | 98 | 363.6 | 298.6 | 101.6 | 689.1 | 1.216 | 193.4 | 33.7 | 116.4 | 34.9 | 78.7 | 83.5 | 115.4 | 23.1 | 8.448 | 98.5 | 83.5 | 24.5 | 27.1 | 87 | 31 | 1.003 | 67.8 | 100 | 8650 | 29 | 117.5 | 34.7 | 0 | 20.1 | 0 | 40.9 | 33.3
415980 | 1980 | 29 | 2499 | 127.8 | 84.7 | 100 | 30 | 32 | 0.05 | 107 | 11.5 | 70.1 | 68.8 | 78.1 | 0.991 | 98 | 363.9 | 298.9 | 101.6 | 688.8 | 1.193 | 193.3 | 33.6 | 116.6 | 34.9 | 78.7 | 83.1 | 115.6 | 23.1 | 8.403 | 98.4 | 83 | 24.5 | 27.1 | 87 | 31 | 0.998 | 68.2 | 100 | 8650 | 28.6 | 117.5 | 34.6 | -16.1 | 20 | 0 | 40.9 | 33.3
416040 | 2040 | 29 | 2500 | 128.5 | 84.8 | 100 | 30 | 32 | 0.051 | 107 | 11.5 | 70 | 68.8 | 78 | 0.991 | 98 | 364.5 | 299.5 | 101.6 | 688.6 | 1.192 | 192.8 | 33.8 | 115.9 | 35 | 78.8 | 83.1 | 115 | 23.2 | 8.401 | 98.6 | 83 | 24.5 | 27.5 | 87 | 31 | 1.005 | 68.2 | 101 | 8580 | 28.6 | 115.2 | 34.8 | 0 | 20.1 | 0 | 40.6 | 33.3
416100 | 2100 | 29 | 2498 | 127.9 | 84.9 | 100 | 30 | 32 | 0.049 | 107 | 11.5 | 70 | 68.8 | 78.2 | 0.991 | 98 | 364.3 | 299.6 | 101.7 | 688.9 | 1.186 | 193.6 | 33.6 | 116.5 | 34.9 | 78.9 | 83.4 | 115.5 | 23.2 | 8.344 | 98.4 | 83.3 | 24.5 | 27.1 | 87 | 31 | 1.002 | 67.8 | 100 | 8700 | 29 | 115.2 | 34.8 | 0 | 20.3 | 0 | 40.5 | 33.3
416160 | 2160 | 29 | 2501 | 128.5 | 85.1 | 100 | 30 | 32 | 0.05 | 107 | 11.5 | 70 | 68.7 | 78.3 | 0.989 | 98 | 364.4 | 299.7 | 101.6 | 689.2 | 1.175 | 194 | 33.7 | 116.2 | 35 | 79 | 83.1 | 115.3 | 23.2 | 8.475 | 98.5 | 83.1 | 24.5 | 27.1 | 87 | 31 | 1 | 67.8 | 96 | 8730 | 28.6 | 115.2 | 34.5 | -16.1 | 20.1 | 0 | 40.8 | 33.3
416220 | 2220 | 29 | 2500 | 128.4 | 85.2 | 100 | 30 | 32 | 0.05 | 107 | 11.4 | 69.9 | 68.8 | 78.2 | 0.991 | 98 | 364.3 | 299.7 | 101.7 | 689.1 | 1.174 | 193.6 | 33.7 | 116.2 | 35.1 | 79.1 | 82.5 | 115.3 | 23.2 | 8.408 | 98.4 | 82.5 | 24.5 | 27.1 | 87 | 31 | 1.001 | 67.8 | 100 | 8530 | 28.6 | 115.2 | 34.7 | 0 | 19.9 | 0 | 41 | 33.3
416280 | 2280 | 29 | 2500 | 127.8 | 85.2 | 100 | 30 | 32.1 | 0.051 | 107 | 11.5 | 70 | 68.7 | 78.1 | 0.991 | 98 | 364.6 | 300 | 101.8 | 689 | 1.188 | 193.5 | 33.6 | 116.5 | 35.2 | 79.2 | 82.3 | 115.5 | 23.3 | 8.414 | 98.4 | 82.3 | 24.5 | 27.1 | 87 | 31 | 1 | 67.8 | 100 | 8750 | 28.6 | 115.2 | 34.1 | 0 | 19.9 | 0 | 40.6 | 33.3
416340 | 2340 | 29 | 2501 | 128.5 | 85.3 | 100 | 30 | 32 | 0.048 | 107 | 11.4 | 70.1 | 68.8 | 78.1 | 0.989 | 98 | 364.7 | 300 | 101.7 | 688.4 | 1.208 | 193.5 | 33.7 | 116.2 | 35.1 | 79.2 | 82.3 | 115.2 | 23.3 | 8.433 | 98.5 | 82.2 | 24.5 | 27.1 | 87 | 31 | 0.999 | 67.8 | 100 | 8650 | 28.6 | 115.2 | 34.6 | 0.1 | 20.2 | 0 | 40.2 | 33.3
416400 | 2400 | 29 | 2502 | 129 | 85.3 | 100 | 30 | 32 | 0.049 | 107 | 11.5 | 69.9 | 68.6 | 78.2 | 0.99 | 98 | 364.9 | 300.2 | 101.8 | 688.7 | 1.218 | 193.7 | 33.8 | 116 | 35 | 79.2 | 82.3 | 115.1 | 23.4 | 8.42 | 98.3 | 82.2 | 24.5 | 27.1 | 87 | 31 | 1.001 | 67.8 | 96 | 8750 | 28.6 | 115.2 | 34.6 | 0 | 19.6 | 0 | 40.8 | 33.3
416460 | 2460 | 29 | 2502 | 128.8 | 85.2 | 100 | 30 | 31.9 | 0.05 | 107 | 11.4 | 70.1 | 68.8 | 78.2 | 0.99 | 98 | 365.4 | 300.8 | 101.8 | 688.5 | 1.203 | 194.2 | 33.8 | 115.7 | 35.1 | 79.1 | 82.1 | 114.7 | 23.3 | 8.442 | 98.6 | 82.2 | 24.5 | 27.1 | 87 | 31 | 1.002 | 67.8 | 96 | 8650 | 28.6 | 113 | 34.7 | -16.1 | 20.2 | 0 | 40.3 | 33.3
416520 | 2520 | 29 | 2500 | 128.3 | 85.1 | 100 | 30 | 32 | 0.054 | 107 | 11.4 | 70.1 | 68.7 | 78.1 | 0.99 | 98 | 365.1 | 300.7 | 101.8 | 688.6 | 1.174 | 194 | 33.7 | 116.7 | 35.1 | 79 | 81.8 | 115.7 | 23.4 | 8.399 | 98.1 | 81.8 | 24.5 | 27.1 | 87 | 31 | 0.997 | 67.8 | 100 | 8530 | 28.6 | 117.8 | 34.6 | 0.1 | 19.6 | 0 | 40.9 | 33.3
416580 | 2580 | 29 | 2501 | 128.2 | 84.9 | 100 | 30 | 32 | 0.049 | 107 | 11.5 | 69.8 | 68.7 | 78 | 0.991 | 98 | 365.3 | 301 | 101.7 | 688.6 | 1.161 | 194.4 | 33.6 | 116.2 | 35.4 | 78.8 | 81.8 | 115.2 | 23.4 | 8.393 | 98.4 | 81.7 | 24.5 | 27.1 | 87 | 31 | 1.006 | 67.8 | 96 | 8730 | 28.6 | 113 | 34.5 | 0 | 20.4 | 0 | 40.5 | 33.3
416640 | 2640 | 29 | 2499 | 128.2 | 84.8 | 100 | 30 | 32 | 0.049 | 107 | 11.5 | 70 | 68.8 | 78 | 0.988 | 98 | 366.3 | 301.8 | 101.7 | 689.2 | 1.141 | 194.2 | 33.7 | 116.7 | 35 | 78.8 | 81.9 | 115.7 | 23.4 | 8.453 | 98.2 | 81.8 | 24.5 | 27.1 | 87 | 31 | 1.001 | 67.5 | 100 | 8310 | 28.6 | 117.5 | 34.5 | 0 | 19.9 | 0 | 40.9 | 33.3
416700 | 2700 | 29 | 2502 | 128.6 | 84.8 | 100 | 30 | 32 | 0.051 | 107 | 11.5 | 69.9 | 68.8 | 78 | 0.99 | 98 | 366.9 | 302.3 | 101.6 | 688.9 | 1.12 | 194.6 | 33.7 | 115.9 | 35.1 | 78.7 | 82 | 114.9 | 23.4 | 8.412 | 98.3 | 81.9 | 24.5 | 27.5 | 87 | 31 | 1.004 | 67.8 | 96 | 8750 | 28.6 | 112.6 | 34.8 | 0.1 | 19.7 | 0 | 40.6 | 33.3
416760 | 2760 | 29 | 2499 | 128 | 84.7 | 100 | 30 | 32 | 0.05 | 107 | 11.5 | 70.2 | 68.8 | 78 | 0.991 | 98 | 365.9 | 301.8 | 101.7 | 689.2 | 1.109 | 194.1 | 33.6 | 116.2 | 35.2 | 78.7 | 81.9 | 115.2 | 23.4 | 8.409 | 98.4 | 81.9 | 24.5 | 27.1 | 87 | 31 | 1.004 | 67.8 | 97 | 8550 | 28.6 | 113 | 34.1 | 0 | 20.4 | 0 | 40.6 | 33.3
416820 | 2820 | 29 | 2500 | 128 | 84.7 | 100 | 30 | 32 | 0.05 | 107 | 11.5 | 69.9 | 69 | 78 | 0.99 | 98 | 366.8 | 302.5 | 101.6 | 688.7 | 1.123 | 193.7 | 33.6 | 116.4 | 35.2 | 78.7 | 82.1 | 115.4 | 23.5 | 8.442 | 98.2 | 81.9 | 24.5 | 26.7 | 87 | 31 | 0.999 | 67.8 | 100 | 8380 | 28.6 | 117.5 | 34.7 | 0 | 20.4 | 0 | 40.7 | 33.3
416880 | 2880 | 29 | 2500 | 127.8 | 84.8 | 100 | 30 | 32 | 0.049 | 107 | 11.5 | 69.9 | 68.9 | 78 | 0.991 | 98 | 367.1 | 303 | 101.6 | 688.9 | 1.178 | 193.6 | 33.6 | 115.8 | 35.2 | 78.8 | 82 | 114.8 | 23.5 | 8.388 | 98.5 | 81.9 | 24.5 | 27.5 | 87 | 31 | 1.001 | 67.8 | 96 | 8580 | 28.6 | 112.6 | 34.7 | 0 | 20 | 0 | 40.2 | 33.3
416940 | 2940 | 29 | 2501 | 128.2 | 84.9 | 100 | 30 | 32 | 0.049 | 107 | 11.5 | 70.1 | 68.6 | 78 | 0.989 | 98 | 367.2 | 302.9 | 101.6 | 688.1 | 1.258 | 193.6 | 33.7 | 116.2 | 35.2 | 78.9 | 82 | 115.2 | 23.6 | 8.432 | 98.4 | 81.8 | 24.5 | 27.5 | 87 | 31 | 0.999 | 67.8 | 96 | 8770 | 28.6 | 113 | 34.6 | 0 | 20.4 | 0 | 40.1 | 33.3
417000 | 3000 | 29 | 2500 | 128.2 | 85.1 | 100 | 30 | 32 | 0.05 | 107 | 11.5 | 70 | 68.8 | 78 | 0.991 | 98 | 367.1 | 302.9 | 101.7 | 688.5 | 1.156 | 193.9 | 33.7 | 116.3 | 35.1 | 79 | 82 | 115.3 | 23.6 | 8.411 | 98.3 | 82 | 24.5 | 27.1 | 87 | 31 | 0.998 | 67.8 | 100 | 8460 | 28.6 | 115.2 | 34.6 | 0.1 | 19.9 | 0 | 40.8 | 33.3
417060 | 3060 | 29 | 2498 | 127.8 | 85.2 | 100 | 30 | 32 | 0.051 | 107 | 11.5 | 70 | 68.8 | 78.1 | 0.991 | 98 | 367.1 | 303 | 101.7 | 688.6 | 1.178 | 193.4 | 33.6 | 116.4 | 35.2 | 79.1 | 82.1 | 115.4 | 23.6 | 8.418 | 98.4 | 82 | 24.5 | 27.1 | 87 | 31 | 1.002 | 67.5 | 100 | 8580 | 28.6 | 117.5 | 34.7 | 0 | 20.1 | 0 | 40.6 | 33.3
417120 | 3120 | 29 | 2500 | 128.5 | 85.3 | 100 | 30 | 32 | 0.047 | 107 | 11.5 | 70 | 68.8 | 78.1 | 0.989 | 98 | 366.9 | 302.9 | 101.7 | 688.7 | 1.121 | 194.4 | 33.7 | 115.8 | 35.3 | 79.2 | 82 | 114.8 | 23.6 | 8.451 | 98.5 | 82.1 | 24.5 | 27.1 | 87 | 31 | 1.004 | 67.8 | 96 | 8630 | 28.6 | 112.6 | 34.7 | 0 | 20.2 | 0 | 40.5 | 33.3
417180 | 3180 | 29 | 2499 | 127.6 | 85.4 | 100 | 30 | 32 | 0.05 | 107 | 11.5 | 69.8 | 68.6 | 78.2 | 0.99 | 98 | 367 | 303.2 | 101.7 | 688.8 | 1.199 | 194.1 | 33.5 | 116.5 | 35.3 | 79.3 | 81.8 | 115.5 | 23.6 | 8.394 | 98.2 | 81.8 | 24.5 | 26.7 | 87 | 31 | 1.007 | 67.5 | 100 | 8750 | 28.6 | 117.5 | 34.5 | -16.1 | 19.6 | 0 | 40.9 | 33.3
417240 | 3240 | 29 | 2497 | 127.6 | 85.3 | 100 | 30 | 32 | 0.053 | 106.9 | 11.4 | 70.1 | 68.8 | 78 | 0.991 | 98 | 367.4 | 303.5 | 101.8 | 688.2 | 1.157 | 193.7 | 33.6 | 116.6 | 35.3 | 79.2 | 81.7 | 115.6 | 23.7 | 8.444 | 98.1 | 81.6 | 24.5 | 26.7 | 87 | 31 | 1 | 67.8 | 96 | 8630 | 28.6 | 115.9 | 34.6 | 0.1 | 19.7 | 0 | 40.9 | 33.3
417300 | 3300 | 29 | 2499 | 128.1 | 85.2 | 100 | 30 | 32 | 0.053 | 107 | 11.5 | 70 | 68.6 | 78 | 0.99 | 98 | 367.6 | 303.6 | 101.7 | 688.9 | 1.1 | 193.3 | 33.7 | 116.7 | 35.3 | 79.1 | 81.7 | 115.7 | 23.7 | 8.401 | 98.2 | 81.6 | 24.5 | 27.1 | 87 | 31 | 1.001 | 67.8 | 96 | 8730 | 28.6 | 115.9 | 34.7 | 0.1 | 20.1 | 0 | 40.7 | 33.3
417360 | 3360 | 29 | 2500 | 128.4 | 85 | 100 | 30 | 32 | 0.05 | 107 | 11.5 | 70 | 68.6 | 78 | 0.991 | 98 | 368.3 | 304.1 | 101.7 | 689 | 1.113 | 193.7 | 33.7 | 115.9 | 35.6 | 78.9 | 81.8 | 114.9 | 23.7 | 8.406 | 98.2 | 81.8 | 24.5 | 27.1 | 87 | 31 | 0.998 | 67.8 | 100 | 8600 | 28.6 | 114.9 | 34.7 | 0 | 19.7 | 0 | 40.8 | 33.3
417420 | 3420 | 29 | 2501 | 128 | 84.9 | 100 | 30 | 32 | 0.053 | 107 | 11.5 | 70.1 | 68.7 | 78.2 | 0.989 | 98 | 368.1 | 304.1 | 101.7 | 688.6 | 1.159 | 193.6 | 33.6 | 116.7 | 35.7 | 78.8 | 81.8 | 115.7 | 23.7 | 8.424 | 98.1 | 81.9 | 24.5 | 26.7 | 87 | 31 | 0.997 | 67.8 | 96 | 8850 | 28.6 | 115.9 | 34.6 | 0.1 | 19.7 | 0 | 40.9 | 33.3
417480 | 3480 | 29 | 2498 | 127.8 | 84.8 | 100 | 30 | 32.1 | 0.051 | 107 | 11.5 | 69.9 | 68.7 | 78.1 | 0.99 | 98 | 367.6 | 303.9 | 101.7 | 687.9 | 1.218 | 195.4 | 33.6 | 116.2 | 35.6 | 78.7 | 81.5 | 115.2 | 23.8 | 8.414 | 98.3 | 81.5 | 24.5 | 27.1 | 87 | 31 | 1 | 67.8 | 100 | 8700 | 28.6 | 115.6 | 34.6 | 0.1 | 20 | 0 | 40.9 | 33.3
417540 | 3540 | 29 | 2501 | 128.6 | 84.8 | 100 | 30 | 32 | 0.049 | 107 | 11.4 | 70.1 | 68.7 | 78 | 0.992 | 98 | 368.6 | 304.8 | 101.7 | 687.7 | 1.143 | 194 | 33.8 | 115.8 | 35.4 | 78.7 | 81.4 | 114.8 | 23.7 | 8.427 | 98.3 | 81.3 | 24.5 | 27.5 | 87 | 31 | 0.997 | 68.2 | 100 | 8410 | 28.6 | 114.6 | 34 | 0 | 19.3 | 0 | 40.6 | 33.4
417600 | 3600 | 29 | 2501 | 128.4 | 84.7 | 100 | 30 | 32 | 0.048 | 107 | 11.5 | 70 | 68.7 | 78 | 0.991 | 98 | 368.1 | 304.5 | 101.7 | 688.3 | 1.13 | 194.4 | 33.7 | 116.3 | 35.5 | 78.6 | 81.5 | 115.3 | 23.7 | 8.403 | 98.1 | 81.4 | 24.5 | 27.1 | 87 | 31 | 1.003 | 67.5 | 96 | 8730 | 28.6 | 115.2 | 34.7 | 0 | 20 | 0 | 40.8 | 33.3
428460 | 60 | 30 | 2502 | 127.9 | 85.7 | 100 | 30 | 32 | 0.05 | 107 | 11.5 | 70.1 | 68.7 | 61 | 0.99 | 97.9 | 352.8 | 286 | 101.5 | 690.9 | 1.581 | 207.5 | 33.5 | 116.1 | 34 | 79.7 | 69.3 | 115.3 | 24.3 | 8.268 | 98.8 | 70.5 | 24.5 | 27.5 | 88 | 31 | 0.999 | 68.2 | 101 | 8240 | 29 | 114.9 | 34.7 | -16.2 | 20.3 | 0 | 40.2 | 33.2
428520 | 120 | 30 | 2499 | 127.5 | 85.4 | 100 | 30 | 31.9 | 0.05 | 107 | 11.5 | 70 | 68.8 | 60.5 | 0.988 | 97.9 | 353 | 286.5 | 101.5 | 690.4 | 1.518 | 209.4 | 33.5 | 116.8 | 34 | 79.3 | 73.2 | 116 | 24.3 | 8.298 | 98.4 | 72.7 | 24.5 | 27.1 | 87 | 31 | 0.997 | 67.8 | 100 | 8530 | 29 | 117.5 | 34.6 | -16.2 | 20.5 | 0 | 40.7 | 33.3
428580 | 180 | 30 | 2500 | 128.2 | 85.1 | 100 | 30 | 32 | 0.049 | 107 | 11.5 | 70.1 | 68.7 | 63.6 | 0.988 | 97.9 | 353.9 | 287.3 | 101.5 | 691.3 | 1.555 | 208.3 | 33.6 | 116 | 34 | 79 | 80.7 | 115.2 | 24.3 | 8.299 | 98.6 | 80.2 | 24.5 | 27.1 | 87 | 31 | 0.998 | 68.2 | 96 | 8530 | 29 | 115.6 | 34.7 | -16.1 | 19.8 | 0 | 40.7 | 33.3
428640 | 240 | 30 | 2498 | 127.6 | 84.9 | 100 | 30 | 32 | 0.051 | 107 | 11.5 | 70.1 | 68.8 | 69 | 0.99 | 97.9 | 354.4 | 287.9 | 101.5 | 690.9 | 1.505 | 208 | 33.5 | 116.7 | 34.1 | 78.8 | 87.6 | 115.9 | 24.3 | 8.245 | 98.3 | 87 | 24.5 | 27.1 | 87 | 31 | 0.999 | 67.5 | 96 | 8580 | 29 | 115.9 | 34.5 | -16.1 | 20.2 | 0 | 40.8 | 33.3
428700 | 300 | 30 | 2501 | 128.1 | 84.7 | 100 | 30 | 32 | 0.051 | 107 | 11.5 | 69.9 | 68.9 | 72 | 0.989 | 97.9 | 355.3 | 289 | 101.3 | 690.3 | 1.412 | 201.3 | 33.6 | 116.4 | 34.2 | 78.7 | 84.8 | 115.6 | 24.4 | 8.275 | 98.3 | 85.9 | 24.5 | 27.1 | 87 | 31 | 1 | 67.8 | 96 | 8530 | 29 | 115.6 | 34.7 | -16.1 | 19.9 | 0 | 40.7 | 33.3
428760 | 360 | 30 | 2500 | 127.8 | 84.6 | 100 | 30 | 32 | 0.05 | 107 | 11.5 | 70.4 | 68.7 | 71.3 | 0.991 | 97.9 | 355.1 | 289.1 | 101.4 | 690.3 | 1.383 | 198.2 | 33.5 | 116.4 | 34.4 | 78.5 | 78.9 | 115.6 | 24.4 | 8.28 | 98.5 | 79.8 | 24.5 | 27.1 | 87 | 31 | 0.999 | 68.2 | 97 | 8430 | 29 | 115.2 | 34.6 | -16.1 | 20.5 | 0 | 40.4 | 33.3
428820 | 420 | 30 | 2501 | 128.2 | 84.5 | 100 | 30 | 32 | 0.048 | 107 | 11.5 | 70 | 68.8 | 70.6 | 0.987 | 97.9 | 356 | 290.1 | 101.4 | 689.9 | 1.467 | 194.8 | 33.6 | 116.2 | 34.4 | 78.5 | 76.8 | 115.4 | 24.4 | 8.305 | 98.5 | 77.3 | 24.5 | 27.1 | 87 | 31 | 1.003 | 68.2 | 100 | 8510 | 29 | 115.2 | 34.6 | -16.1 | 19.4 | 0 | 40.9 | 33.3
428880 | 480 | 30 | 2499 | 128.2 | 84.7 | 100 | 30 | 32 | 0.048 | 107 | 11.5 | 69.9 | 68.8 | 70.9 | 0.989 | 97.9 | 356.1 | 290.3 | 101.4 | 690.1 | 1.35 | 193.5 | 33.7 | 116.6 | 34.4 | 78.7 | 76.4 | 115.8 | 24.5 | 8.299 | 98.4 | 76.7 | 24.5 | 27.1 | 87 | 31 | 0.998 | 68.2 | 100 | 8700 | 29 | 117.5 | 34.1 | 0 | 20 | 0 | 40.9 | 33.3
428940 | 540 | 30 | 2499 | 127.9 | 84.9 | 100 | 30 | 32 | 0.051 | 107 | 11.5 | 70.2 | 68.8 | 71 | 0.991 | 97.9 | 355.8 | 290.1 | 101.4 | 689.6 | 1.297 | 197.1 | 33.6 | 116.7 | 34.6 | 78.9 | 75.5 | 115.9 | 24.5 | 8.321 | 98.4 | 75.9 | 24.5 | 27.1 | 87 | 31 | 1.004 | 67.8 | 100 | 8190 | 29 | 117.5 | 34.6 | -16.1 | 20.1 | 0 | 40.9 | 33.3
429000 | 600 | 30 | 2502 | 129 | 85.1 | 100 | 30 | 32 | 0.049 | 107 | 11.5 | 69.8 | 68.8 | 71 | 0.988 | 97.9 | 356.5 | 290.7 | 101.5 | 690.5 | 1.341 | 196.3 | 33.8 | 115.9 | 34.7 | 79.1 | 74.8 | 115 | 24.5 | 8.365 | 98.8 | 75.2 | 24.5 | 27.5 | 87 | 31 | 1 | 67.8 | 100 | 8650 | 29 | 114.9 | 34.6 | 0 | 19.6 | 0 | 40.6 | 33.3
429060 | 660 | 30 | 2502 | 128.6 | 85.3 | 100 | 30 | 32 | 0.048 | 107 | 11.5 | 69.9 | 68.8 | 71 | 0.99 | 97.9 | 356.6 | 290.8 | 101.5 | 690.2 | 1.303 | 195.3 | 33.7 | 116.1 | 34.7 | 79.3 | 74.6 | 115.3 | 24.5 | 8.353 | 98.7 | 74.9 | 24.5 | 27.5 | 87 | 31 | 0.998 | 68.2 | 100 | 8430 | 29 | 115.2 | 34.8 | -16.1 | 20.1 | 0 | 40.4 | 33.3
429120 | 720 | 30 | 2501 | 128.4 | 85.4 | 100 | 30 | 32 | 0.051 | 107 | 11.5 | 70 | 68.6 | 71.2 | 0.99 | 97.9 | 357.6 | 291.8 | 101.6 | 690.2 | 1.299 | 194.4 | 33.7 | 116.2 | 34.7 | 79.4 | 74.8 | 115.4 | 24.5 | 8.353 | 98.6 | 75.2 | 24.5 | 27.1 | 87 | 31 | 0.998 | 68.2 | 97 | 8480 | 29 | 115.6 | 34.6 | -16.1 | 19.9 | 0 | 40.8 | 33.3
429180 | 780 | 30 | 2501 | 128.1 | 85.5 | 100 | 30 | 32 | 0.049 | 107 | 11.5 | 69.9 | 68.8 | 71.4 | 0.991 | 97.9 | 357.7 | 291.9 | 101.5 | 690.5 | 1.295 | 195.7 | 33.6 | 116.3 | 34.8 | 79.4 | 74.9 | 115.5 | 24.6 | 8.314 | 98.7 | 75.3 | 24.5 | 27.1 | 87 | 31 | 1.006 | 68.2 | 97 | 8550 | 29 | 115.2 | 34.7 | 0 | 20.4 | 0 | 40.4 | 33.3
429240 | 840 | 30 | 2500 | 128.1 | 85.3 | 100 | 30 | 32 | 0.051 | 107 | 11.5 | 69.8 | 68.7 | 71.7 | 0.991 | 97.9 | 358.3 | 292.5 | 101.6 | 690.3 | 1.309 | 194.4 | 33.7 | 116.4 | 34.9 | 79.3 | 75.1 | 115.6 | 24.6 | 8.326 | 98.5 | 75.4 | 24.5 | 27.1 | 87 | 31 | 1.003 | 67.8 | 96 | 8680 | 29 | 115.6 | 34 | -16.1 | 19.8 | 0 | 40.9 | 33.3
429300 | 900 | 30 | 2499 | 128.4 | 85.2 | 100 | 30 | 32 | 0.049 | 107 | 11.5 | 70.1 | 68.8 | 71.9 | 0.988 | 97.9 | 358.5 | 292.7 | 101.6 | 690.4 | 1.263 | 194.3 | 33.7 | 116.2 | 34.9 | 79.1 | 75.4 | 115.4 | 24.6 | 8.359 | 98.5 | 75.8 | 24.5 | 27.1 | 87 | 31 | 1.002 | 68.2 | 96 | 8900 | 29 | 115.2 | 34.7 | -16.1 | 19.6 | 0 | 40.9 | 33.3
429360 | 960 | 30 | 2502 | 128.3 | 85 | 100 | 30 | 32 | 0.051 | 107 | 11.5 | 70 | 68.8 | 72.3 | 0.991 | 97.9 | 358.6 | 293.2 | 101.6 | 689.9 | 1.276 | 193.9 | 33.6 | 116.1 | 34.9 | 79 | 75.7 | 115.3 | 24.6 | 8.326 | 98.7 | 76.1 | 24.5 | 27.1 | 87 | 31 | 0.998 | 68.2 | 96 | 8680 | 29 | 113 | 34.6 | -16.1 | 20.6 | 0 | 40.3 | 33.3
429420 | 1020 | 30 | 2500 | 128 | 84.9 | 100 | 30 | 32 | 0.049 | 107 | 11.5 | 70 | 68.8 | 72.7 | 0.991 | 97.9 | 358.6 | 293.7 | 101.6 | 689.8 | 1.248 | 195.4 | 33.6 | 116.5 | 35 | 78.8 | 76.4 | 115.6 | 24.6 | 8.325 | 98.6 | 76.7 | 24.5 | 27.5 | 87 | 31 | 0.998 | 68.2 | 100 | 8460 | 29 | 115.2 | 34.7 | -16.1 | 20.2 | 0 | 40.4 | 33.3
429480 | 1080 | 30 | 2498 | 127.6 | 84.8 | 100 | 30 | 32 | 0.051 | 107 | 11.5 | 70 | 68.7 | 72.9 | 0.989 | 97.8 | 359.8 | 294.7 | 101.5 | 690.1 | 1.187 | 195.2 | 33.6 | 116.4 | 35 | 78.7 | 76.7 | 115.5 | 24.6 | 8.361 | 98.6 | 77 | 24.5 | 27.1 | 87 | 31 | 1.006 | 68.2 | 96 | 8580 | 29 | 115.2 | 34.6 | 0 | 20.6 | 0 | 40.3 | 33.3
429540 | 1140 | 30 | 2500 | 128.2 | 84.7 | 100 | 30 | 32 | 0.052 | 107 | 11.5 | 70.2 | 68.8 | 73.1 | 0.991 | 97.8 | 360.7 | 295 | 101.5 | 690.7 | 1.306 | 195.2 | 33.7 | 115.8 | 34.9 | 78.7 | 77.1 | 114.8 | 24.7 | 8.335 | 98.7 | 77.4 | 24.5 | 27.5 | 87 | 31 | 1 | 68.2 | 96 | 8510 | 29 | 113 | 34.6 | -16.1 | 20.1 | 0 | 40.3 | 33.3
429600 | 1200 | 30 | 2499 | 128.7 | 84.7 | 100 | 30 | 32 | 0.05 | 107 | 11.5 | 69.8 | 68.7 | 73.6 | 0.989 | 97.8 | 360.7 | 295.3 | 101.6 | 690.6 | 1.256 | 194.9 | 33.8 | 116 | 35 | 78.6 | 78.4 | 115 | 24.7 | 8.358 | 98.6 | 78.5 | 24.5 | 27.1 | 87 | 31 | 0.998 | 68.2 | 96 | 8750 | 29 | 115.2 | 34.6 | -16.1 | 19.9 | 0 | 40.6 | 33.3
429660 | 1260 | 30 | 2501 | 128.5 | 84.7 | 100 | 30 | 31.9 | 0.05 | 107 | 11.5 | 69.9 | 68.8 | 74.2 | 0.989 | 97.8 | 360.8 | 295.8 | 101.6 | 690.1 | 1.275 | 194.1 | 33.7 | 115.9 | 34.9 | 78.6 | 78.7 | 115 | 24.7 | 8.392 | 98.9 | 79 | 24.5 | 27.1 | 87 | 31 | 0.999 | 68.2 | 97 | 8650 | 29 | 113 | 34.6 | -16.1 | 20.4 | 0 | 40.1 | 33.3
429720 | 1320 | 30 | 2499 | 128.7 | 84.8 | 100 | 30 | 32 | 0.049 | 107 | 11.4 | 70.2 | 68.8 | 74.3 | 0.991 | 97.8 | 360.9 | 296 | 101.5 | 690 | 1.178 | 195.6 | 33.8 | 116.2 | 34.9 | 78.7 | 78.9 | 115.2 | 24.8 | 8.389 | 98.5 | 79.2 | 24.5 | 27.1 | 87 | 31 | 0.999 | 67.8 | 96 | 8580 | 29 | 115.2 | 34 | -16.1 | 19.6 | 0 | 40.9 | 33.3
429780 | 1380 | 30 | 2500 | 129.1 | 85 | 100 | 30 | 32 | 0.049 | 107.1 | 11.4 | 70.1 | 68.6 | 74.6 | 0.988 | 97.8 | 361.7 | 296.7 | 101.6 | 690.9 | 1.136 | 194.2 | 33.9 | 115.8 | 35.1 | 78.9 | 79.7 | 114.8 | 24.8 | 8.423 | 98.7 | 79.8 | 24.5 | 27.1 | 87 | 31 | 1.001 | 68.2 | 101 | 8770 | 29 | 114.9 | 34 | 0 | 20.1 | 0 | 40.3 | 33.3
429840 | 1440 | 30 | 2502 | 129 | 85.1 | 100 | 30 | 32 | 0.051 | 107 | 11.4 | 69.9 | 68.6 | 75.2 | 0.99 | 97.8 | 361.8 | 296.8 | 101.5 | 690.8 | 1.17 | 194.6 | 33.8 | 115.7 | 35.2 | 79.1 | 80.7 | 114.8 | 24.9 | 8.416 | 98.8 | 80.9 | 24.5 | 27.5 | 87 | 31 | 0.998 | 68.2 | 97 | 8700 | 29 | 114.9 | 34.7 | 0 | 20 | 0 | 40.2 | 33.3
429900 | 1500 | 30 | 2500 | 128.7 | 85.2 | 100.1 | 30 | 31.9 | 0.052 | 107 | 11.4 | 69.8 | 68.7 | 75.8 | 0.99 | 97.8 | 361.6 | 296.4 | 101.6 | 690.2 | 1.214 | 194.3 | 33.8 | 116.1 | 35.2 | 79.2 | 81.1 | 115.1 | 24.9 | 8.391 | 98.7 | 81.5 | 24.5 | 27.5 | 87 | 31 | 0.996 | 68.2 | 100 | 8550 | 28.6 | 115.2 | 34.5 | -16.1 | 19.5 | 0 | 40.8 | 33.2
429960 | 1560 | 30 | 2501 | 129.2 | 85.3 | 100 | 30 | 32 | 0.049 | 107 | 11.4 | 70.1 | 68.6 | 76 | 0.988 | 97.8 | 361.8 | 296.8 | 101.7 | 689.9 | 1.198 | 194 | 33.9 | 115.5 | 35.2 | 79.3 | 81.2 | 114.6 | 25 | 8.416 | 98.8 | 81.5 | 24.5 | 27.5 | 87 | 31 | 1.002 | 68.2 | 101 | 8750 | 28.6 | 114.6 | 34.7 | 0 | 19.9 | 0 | 40.3 | 33.3
430020 | 1620 | 30 | 2499 | 128.2 | 85.4 | 100 | 30 | 32 | 0.051 | 107 | 11.4 | 69.9 | 68.8 | 76.3 | 0.99 | 97.8 | 361.7 | 297.1 | 101.7 | 690.3 | 1.185 | 195.6 | 33.7 | 115.9 | 35.2 | 79.3 | 81.3 | 115 | 25 | 8.36 | 98.7 | 81.5 | 24.5 | 27.5 | 87 | 31 | 1.006 | 68.2 | 101 | 8410 | 29 | 114.9 | 34 | 0 | 20.4 | 0 | 40.2 | 33.3
430080 | 1680 | 30 | 2501 | 129 | 85.4 | 100 | 30 | 32 | 0.05 | 107 | 11.4 | 70 | 68.6 | 76.8 | 0.988 | 97.8 | 362.5 | 297.8 | 101.7 | 690.8 | 1.088 | 194.4 | 33.9 | 115.9 | 35.2 | 79.3 | 82.3 | 114.9 | 25 | 8.447 | 98.7 | 82.4 | 24.5 | 27.1 | 87 | 31 | 0.998 | 67.8 | 101 | 8580 | 28.6 | 114.9 | 34.6 | 0 | 19.9 | 0 | 40.4 | 33.3
430140 | 1740 | 30 | 2500 | 128.7 | 85.3 | 100 | 30 | 32.1 | 0.052 | 107 | 11.4 | 70 | 68.6 | 77.3 | 0.99 | 97.8 | 362.9 | 298.1 | 101.6 | 691.2 | 1.067 | 194.4 | 33.8 | 115.8 | 35.3 | 79.1 | 82.8 | 114.8 | 25 | 8.439 | 98.6 | 83 | 24.5 | 27.1 | 87 | 31 | 0.998 | 67.8 | 100 | 8360 | 28.6 | 114.9 | 34.6 | -16.1 | 19.9 | 0 | 40.6 | 33.3
430200 | 1800 | 30 | 2499 | 128.1 | 85.1 | 100 | 30 | 32 | 0.048 | 107 | 11.4 | 70 | 68.6 | 77.7 | 0.99 | 97.8 | 363.3 | 298.3 | 101.6 | 690.3 | 1.137 | 194.7 | 33.7 | 116.5 | 35.4 | 79 | 83.4 | 115.6 | 25 | 8.389 | 98.5 | 83.5 | 24.5 | 26.7 | 87 | 31 | 0.996 | 67.8 | 96 | 8820 | 28.6 | 115.6 | 34.5 | 0 | 20.2 | 0 | 40.4 | 33.3
430260 | 1860 | 30 | 2500 | 130.7 | 85.1 | 100 | 30 | 32 | 0.05 | 106.9 | 11.4 | 70 | 68.7 | 77.9 | 0.989 | 97.8 | 364.2 | 299.4 | 101.7 | 692.4 | 2.54 | 195 | 34.3 | 116.1 | 35.7 | 78.9 | 83.2 | 115.1 | 25 | 8.784 | 98.2 | 83.7 | 24.5 | 27.1 | 87 | 31 | 1.001 | 67.8 | 96 | 8800 | 28.6 | 115.2 | 34.7 | 0 | 19.8 | 0 | 40.5 | 33.2
430320 | 1920 | 30 | 2501 | 130.8 | 85 | 100 | 30 | 31.9 | 0.049 | 106.9 | 11.4 | 69.9 | 68.7 | 78 | 0.99 | 97.8 | 365.5 | 300.4 | 101.7 | 691.9 | 2.755 | 193.8 | 34.3 | 116 | 35.9 | 78.9 | 83 | 115 | 25 | 8.813 | 98.1 | 83.4 | 24.5 | 26.7 | 87 | 31 | 1.002 | 67.5 | 96 | 8920 | 28.6 | 113 | 34.6 | -16.1 | 19.8 | 0 | 40.5 | 33.2
430380 | 1980 | 30 | 2498 | 129.4 | 85 | 100 | 30 | 32 | 0.05 | 107 | 11.4 | 70.1 | 68.6 | 78.1 | 0.989 | 97.8 | 365.1 | 300.3 | 101.7 | 691.4 | 2.284 | 193.9 | 34 | 116.4 | 35.9 | 78.9 | 82.9 | 115.5 | 25.1 | 8.73 | 98.1 | 83.2 | 24.5 | 26.7 | 87 | 31 | 0.997 | 67.8 | 96 | 9020 | 28.6 | 115.6 | 34.6 | 0 | 20.6 | 0 | 40.5 | 33.2
430440 | 2040 | 30 | 2500 | 128 | 85 | 100 | 30 | 32.1 | 0.052 | 107 | 11.4 | 70 | 68.7 | 78.1 | 0.99 | 97.8 | 363.5 | 298.9 | 101.7 | 691.4 | 0.96 | 195.9 | 33.6 | 115.9 | 35.7 | 78.8 | 82.8 | 114.9 | 25.2 | 8.425 | 98.1 | 83 | 24.5 | 27.1 | 87 | 31 | 0.999 | 67.8 | 96 | 8680 | 28.6 | 113 | 34.6 | 0.1 | 20.1 | 0 | 40.4 | 33.3
430500 | 2100 | 30 | 2498 | 126.7 | 84.8 | 100 | 30 | 32.1 | 0.052 | 106.9 | 11.4 | 69.9 | 68.6 | 78.3 | 0.991 | 97.8 | 364.2 | 299.6 | 101.6 | 689.7 | 1.045 | 195 | 33.4 | 116.3 | 35.8 | 78.7 | 82.8 | 115.4 | 25.3 | 8.34 | 97.7 | 82.9 | 24.5 | 26.7 | 87 | 31 | 1.003 | 67.5 | 99 | 8510 | 28.6 | 115.2 | 34.6 | 0 | 19.9 | 0 | 40.9 | 33.2
430560 | 2160 | 30 | 2498 | 126.6 | 84.7 | 100 | 30 | 32.1 | 0.051 | 107 | 11.5 | 70 | 68.8 | 78.2 | 0.989 | 97.8 | 364.7 | 299.7 | 101.6 | 688.9 | 1.097 | 194.5 | 33.3 | 116.3 | 35.9 | 78.6 | 82.4 | 115.3 | 25.3 | 8.333 | 97.8 | 82.5 | 24.5 | 26.7 | 87 | 31 | 1 | 67.1 | 95 | 8580 | 28.6 | 115.2 | 34.7 | -16.1 | 20.1 | 0 | 40.8 | 33.3
430620 | 2220 | 30 | 2500 | 126.7 | 84.6 | 100 | 30 | 32 | 0.048 | 107 | 11.5 | 70 | 68.7 | 78.2 | 0.99 | 97.8 | 364.6 | 299.8 | 101.6 | 688.6 | 1.058 | 194.8 | 33.3 | 116.4 | 35.8 | 78.5 | 82.1 | 115.4 | 25.3 | 8.319 | 97.6 | 82.3 | 24.5 | 26.7 | 87 | 31 | 0.999 | 67.5 | 96 | 8800 | 28.6 | 115.6 | 34.5 | 0 | 20.1 | 0 | 40.8 | 33.2
430680 | 2280 | 30 | 2497 | 126.9 | 84.6 | 100 | 30 | 31.9 | 0.048 | 107 | 11.5 | 69.9 | 68.7 | 78.2 | 0.99 | 97.8 | 364.8 | 300.1 | 101.6 | 688.8 | 1.04 | 194.3 | 33.4 | 116.4 | 35.7 | 78.6 | 82.1 | 115.4 | 25.3 | 8.294 | 97.7 | 82.2 | 24.5 | 26.7 | 87 | 31 | 0.999 | 67.1 | 99 | 8700 | 28.6 | 115.2 | 34.5 | 0 | 20.1 | 0 | 40.6 | 33.2
430740 | 2340 | 30 | 2503 | 127.7 | 84.8 | 100 | 30 | 31.9 | 0.047 | 107 | 11.5 | 70.1 | 68.8 | 78.2 | 0.991 | 97.8 | 365.4 | 300.7 | 101.6 | 688.8 | 1.097 | 193.6 | 33.5 | 115.5 | 35.7 | 78.7 | 82.1 | 114.5 | 25.4 | 8.364 | 98 | 82.2 | 24.5 | 27.1 | 87 | 31 | 1 | 67.5 | 96 | 8630 | 28.6 | 112.6 | 34.7 | 0 | 20.2 | 0 | 40.5 | 33.2
430800 | 2400 | 30 | 2501 | 127.5 | 84.9 | 100 | 30 | 31.9 | 0.05 | 106.9 | 11.5 | 70 | 68.7 | 78.2 | 0.99 | 97.8 | 364.7 | 300.5 | 101.6 | 688.8 | 1.065 | 194.2 | 33.4 | 116.3 | 35.6 | 78.9 | 81.7 | 115.3 | 25.4 | 8.331 | 97.7 | 81.9 | 24.5 | 27.1 | 87 | 31 | 1.001 | 67.5 | 96 | 8820 | 28.6 | 113 | 34.7 | 0 | 19.8 | 0 | 40.9 | 33.2
430860 | 2460 | 30 | 2502 | 128.1 | 85.1 | 100 | 30 | 32 | 0.051 | 107 | 11.5 | 70 | 68.7 | 77.9 | 0.988 | 97.8 | 366 | 301.5 | 101.6 | 688.9 | 1.001 | 193.5 | 33.6 | 115.9 | 35.7 | 79.1 | 81.6 | 114.9 | 25.4 | 8.415 | 98 | 81.6 | 24.5 | 26.7 | 87 | 31 | 1.002 | 67.5 | 96 | 8870 | 28.6 | 113 | 34.5 | 0 | 19.8 | 0 | 40.7 | 33.2
430920 | 2520 | 30 | 2503 | 128 | 85.2 | 100 | 30 | 32 | 0.046 | 107 | 11.5 | 70.1 | 68.8 | 78 | 0.991 | 97.8 | 366.4 | 301.7 | 101.5 | 689.5 | 1.057 | 194 | 33.5 | 115.6 | 35.7 | 79.2 | 81.8 | 114.6 | 25.5 | 8.392 | 98.1 | 81.9 | 24.5 | 27.5 | 87 | 31 | 0.999 | 67.8 | 96 | 8750 | 28.6 | 112.6 | 34.6 | 0 | 20.1 | 0 | 40.1 | 33.3
430980 | 2580 | 30 | 2500 | 127.3 | 85.4 | 100 | 30 | 32 | 0.052 | 107 | 11.5 | 70 | 68.7 | 78.3 | 0.991 | 97.8 | 365.6 | 301 | 101.7 | 688.8 | 1.142 | 194.1 | 33.4 | 115.9 | 35.5 | 79.3 | 82 | 114.9 | 25.5 | 8.335 | 98.1 | 82.2 | 24.5 | 27.1 | 87 | 31 | 1.003 | 67.8 | 100 | 8550 | 28.6 | 114.9 | 34.7 | -16.1 | 20.3 | 0 | 40.4 | 33.2
431040 | 2640 | 30 | 2498 | 127.2 | 85.4 | 100 | 30 | 32 | 0.049 | 107 | 11.4 | 70.1 | 68.7 | 78.1 | 0.989 | 97.8 | 365.8 | 301.2 | 101.7 | 689.7 | 1.092 | 196.2 | 33.5 | 116 | 35.8 | 79.4 | 81.5 | 115 | 25.4 | 8.403 | 97.9 | 81.6 | 24.5 | 27.1 | 87 | 31 | 1.005 | 67.5 | 99 | 8650 | 28.6 | 115.2 | 34.7 | -16.1 | 19.6 | 0 | 40.9 | 33.2
431100 | 2700 | 30 | 2497 | 126.9 | 85.3 | 100 | 30 | 32 | 0.052 | 107 | 11.4 | 70 | 68.9 | 78 | 0.991 | 97.8 | 365.6 | 301.2 | 101.6 | 689 | 1.098 | 194.4 | 33.4 | 116.2 | 35.7 | 79.3 | 81.4 | 115.2 | 25.5 | 8.305 | 97.8 | 81.4 | 24.5 | 26.7 | 87 | 31 | 1.002 | 67.5 | 96 | 8730 | 28.6 | 115.6 | 34.5 | 0 | 20.3 | 0 | 40.7 | 33.3
431160 | 2760 | 30 | 2501 | 129.8 | 85.2 | 100 | 30 | 32 | 0.047 | 107.1 | 11.4 | 70 | 68.8 | 78 | 0.989 | 97.8 | 366.4 | 301.9 | 101.7 | 689.2 | 1.075 | 194.1 | 34.1 | 116.2 | 35.9 | 79.1 | 81.7 | 115.2 | 25.5 | 8.51 | 99 | 81.6 | 24.5 | 27.1 | 87 | 31 | 1 | 68.2 | 97 | 8650 | 28.6 | 115.2 | 34.8 | 0 | 20.2 | 0 | 40.5 | 33.3
431220 | 2820 | 30 | 2501 | 129.6 | 85.1 | 100 | 30 | 32 | 0.048 | 107.1 | 11.4 | 69.9 | 68.7 | 78.2 | 0.989 | 97.8 | 366.9 | 302.2 | 101.6 | 690.1 | 1.165 | 193.9 | 34 | 115.9 | 36 | 79 | 81.9 | 114.8 | 25.4 | 8.486 | 99.3 | 81.8 | 24.5 | 27.5 | 87 | 31 | 1 | 68.6 | 97 | 9040 | 28.6 | 112.6 | 34.5 | -16.1 | 19.8 | 0 | 40.4 | 33.2
431280 | 2880 | 30 | 2499 | 129 | 85 | 100 | 30 | 32.1 | 0.052 | 107 | 11.4 | 69.9 | 69 | 78.1 | 0.99 | 97.8 | 366.1 | 302.1 | 101.7 | 689.3 | 1.129 | 194.7 | 33.9 | 116.8 | 36.1 | 78.9 | 81.5 | 115.7 | 25.4 | 8.477 | 99.1 | 81.5 | 24.5 | 27.1 | 87 | 31 | 0.999 | 68.6 | 102 | 8650 | 28.6 | 115.6 | 34.7 | -16.1 | 20.2 | 0 | 40.6 | 33.2
431340 | 2940 | 30 | 2499 | 129.6 | 85 | 100 | 30 | 32 | 0.05 | 107 | 11.4 | 70 | 68.7 | 77.9 | 0.988 | 97.8 | 366.3 | 302.6 | 101.7 | 689.9 | 1.064 | 196.7 | 34 | 116.6 | 36 | 78.9 | 81.4 | 115.6 | 25.4 | 8.53 | 99 | 81.4 | 24.5 | 27.1 | 87 | 31 | 0.999 | 68.6 | 97 | 8870 | 28.6 | 115.6 | 34.6 | 0 | 20.1 | 0 | 40.6 | 33.2
431400 | 3000 | 30 | 2501 | 130 | 84.9 | 100 | 30 | 32 | 0.048 | 107 | 11.4 | 70.1 | 68.7 | 78 | 0.99 | 97.8 | 367 | 303.2 | 101.6 | 690.3 | 1.047 | 196.3 | 34.1 | 116.1 | 36.1 | 78.8 | 81.8 | 115.1 | 25.4 | 8.536 | 99.3 | 81.7 | 24.5 | 27.5 | 87 | 31 | 1.003 | 68.6 | 97 | 8700 | 28.6 | 114.9 | 34 | 0 | 20.1 | 0 | 40.3 | 33.2
431460 | 3060 | 30 | 2494 | 128.4 | 84.9 | 100 | 30 | 32 | 0.053 | 106.9 | 11.4 | 70 | 68.7 | 78.1 | 0.99 | 97.8 | 366.9 | 303.1 | 101.6 | 690.3 | 1.007 | 194.7 | 33.9 | 115.7 | 35.8 | 78.8 | 81.6 | 114.7 | 25.4 | 8.406 | 98.3 | 81.8 | 24.5 | 27.1 | 87 | 31 | 0.998 | 67.8 | 96 | 8770 | 28.6 | 112.6 | 34.5 | -16.1 | 19.8 | 0 | 40.8 | 33.3
431520 | 3120 | 30 | 2498 | 127 | 84.8 | 100 | 30 | 32 | 0.053 | 106.9 | 11.4 | 70 | 68.7 | 78.1 | 0.989 | 97.8 | 367.3 | 303 | 101.6 | 689.4 | 1.082 | 198.5 | 33.4 | 116.1 | 36 | 78.7 | 81.5 | 115 | 25.5 | 8.34 | 97.7 | 81.5 | 24.5 | 26.7 | 87 | 31 | 0.996 | 67.5 | 96 | 8870 | 28.6 | 115.6 | 34.5 | -16.1 | 19.8 | 0 | 40.5 | 33.3
431580 | 3180 | 30 | 2500 | 127.9 | 84.8 | 100 | 30 | 31.9 | 0.051 | 107 | 11.4 | 70.1 | 68.6 | 78.1 | 0.99 | 97.8 | 366.9 | 303 | 101.7 | 688.6 | 1.037 | 194.2 | 33.6 | 115.6 | 36 | 78.7 | 81.4 | 114.5 | 25.6 | 8.372 | 97.9 | 81.5 | 24.5 | 27.1 | 87 | 31 | 1 | 67.5 | 96 | 8730 | 28.6 | 113 | 34.7 | -16.1 | 19.6 | 0 | 40.4 | 33.3
431640 | 3240 | 30 | 2499 | 127.6 | 84.7 | 100 | 30 | 32 | 0.051 | 107 | 11.4 | 70 | 68.8 | 78 | 0.988 | 97.8 | 367.3 | 303.5 | 101.5 | 688.9 | 0.974 | 195.1 | 33.5 | 116.2 | 36.1 | 78.7 | 81.3 | 115.1 | 25.6 | 8.458 | 97.7 | 81.4 | 24.5 | 26.7 | 87 | 31 | 0.999 | 67.5 | 99 | 8730 | 28.6 | 115.2 | 34.7 | -16.1 | 19.7 | 0 | 40.9 | 33.2
431700 | 3300 | 30 | 2503 | 128 | 84.7 | 100 | 30 | 32 | 0.047 | 107 | 11.5 | 69.9 | 68.8 | 77.9 | 0.99 | 97.8 | 367.5 | 303.7 | 101.6 | 688.7 | 0.982 | 196.5 | 33.5 | 115.8 | 36.3 | 78.7 | 81.6 | 114.7 | 25.6 | 8.361 | 97.9 | 81.5 | 24.5 | 27.1 | 87 | 31 | 1.006 | 67.5 | 100 | 8460 | 28.6 | 114.9 | 34.6 | 0 | 19.6 | 0 | 40.5 | 33.2
431760 | 3360 | 30 | 2499 | 127.4 | 84.8 | 100 | 30 | 32 | 0.049 | 107 | 11.5 | 70 | 68.8 | 78.1 | 0.991 | 97.8 | 367.9 | 303.9 | 101.6 | 688.8 | 0.965 | 197.8 | 33.5 | 116 | 36.3 | 78.8 | 81.8 | 115 | 25.6 | 8.381 | 97.8 | 81.7 | 24.5 | 27.1 | 87 | 31 | 1 | 67.5 | 96 | 8600 | 28.6 | 113 | 34.6 | 0 | 19.6 | 0 | 40.8 | 33.3
431820 | 3420 | 30 | 2499 | 127.2 | 85 | 100 | 30 | 32.1 | 0.052 | 107 | 11.5 | 69.9 | 68.7 | 78.2 | 0.989 | 97.8 | 367 | 302.8 | 101.6 | 688.8 | 1.104 | 197.1 | 33.4 | 115.7 | 36.1 | 79 | 81.5 | 114.6 | 25.6 | 8.383 | 98 | 81.6 | 24.5 | 27.5 | 87 | 31 | 1.002 | 67.5 | 100 | 8580 | 28.6 | 114.9 | 34.7 | -16.1 | 20.1 | 0 | 40.4 | 33.3
431880 | 3480 | 30 | 2502 | 128.2 | 85.2 | 100 | 30 | 32.1 | 0.05 | 107 | 11.5 | 70 | 68.6 | 78.1 | 0.99 | 97.8 | 367.5 | 303.3 | 101.7 | 689.2 | 1.052 | 195.2 | 33.6 | 115.7 | 36.1 | 79.1 | 81.3 | 114.6 | 25.6 | 8.387 | 98 | 81.4 | 24.5 | 27.1 | 87 | 31 | 0.998 | 67.5 | 99 | 8700 | 28.6 | 114.6 | 34 | 0 | 19.8 | 0 | 40.5 | 33.3
431940 | 3540 | 30 | 2498 | 127.5 | 85.2 | 100 | 30 | 32 | 0.049 | 107 | 11.5 | 70.1 | 68.7 | 78.1 | 0.99 | 97.8 | 367.4 | 303.5 | 101.7 | 689.2 | 1.055 | 196.2 | 33.5 | 115.9 | 35.9 | 79.2 | 81.1 | 114.8 | 25.6 | 8.366 | 97.9 | 81.3 | 24.5 | 27.5 | 87 | 31 | 1.003 | 67.5 | 100 | 8480 | 28.6 | 114.9 | 34.7 | 0 | 19.8 | 0 | 40.6 | 33.3
432000 | 3600 | 30 | 2497 | 127.5 | 85.3 | 100 | 30 | 32 | 0.051 | 107 | 11.5 | 69.9 | 68.6 | 78 | 0.99 | 97.8 | 367.5 | 304.1 | 101.7 | 689.3 | 0.979 | 195.9 | 33.5 | 116 | 36.1 | 79.3 | 81.3 | 114.9 | 25.7 | 8.403 | 97.8 | 81.3 | 24.5 | 26.7 | 87 | 31 | 1.002 | 67.5 | 96 | 8550 | 28.6 | 115.2 | 34 | 0 | 19.8 | 0 | 40.4 | 33.3
442860 | 60 | 31 | 2500 | 129.3 | 85.8 | 100 | 30 | 32 | 0.047 | 107 | 11.4 | 70 | 69.2 | 65.6 | 0.99 | 98 | 348.6 | 282 | 101.5 | 693.2 | 1.456 | 205.9 | 33.9 | 117.3 | 34.3 | 79.7 | 66 | 116.4 | 27.4 | 8.343 | 99.8 | 67 | 24.5 | 27.5 | 88 | 31 | 1.002 | 69 | 102 | 8550 | 29 | 118.1 | 34.6 | -16.1 | 20.1 | 0 | 40.7 | 33.1
442920 | 120 | 31 | 2501 | 129.6 | 85.5 | 100 | 30 | 32 | 0.051 | 107 | 11.4 | 70 | 69.1 | 65.1 | 0.99 | 98 | 348.9 | 282.6 | 101.5 | 693.6 | 1.423 | 206 | 34 | 117 | 34.4 | 79.4 | 69.9 | 116.1 | 27.4 | 8.356 | 100 | 69.3 | 24.5 | 27.5 | 87 | 31 | 0.998 | 69 | 98 | 8530 | 29 | 114.3 | 34.7 | -16.1 | 20.6 | 0 | 40.4 | 33.2
442980 | 180 | 31 | 2499 | 129.8 | 85.2 | 100 | 30 | 31.9 | 0.05 | 107 | 11.4 | 70.2 | 69.1 | 69 | 0.99 | 98 | 350.1 | 283.9 | 101.5 | 692.8 | 1.451 | 205.8 | 34.1 | 117.3 | 34.3 | 79.1 | 77.6 | 116.4 | 27.5 | 8.385 | 99.7 | 76.8 | 24.5 | 27.1 | 87 | 31 | 1.004 | 69 | 102 | 8460 | 29 | 118.1 | 34.6 | 0 | 19.8 | 0 | 41 | 33.2
443040 | 240 | 31 | 2499 | 127.6 | 84.8 | 100 | 30 | 32 | 0.052 | 107 | 11.4 | 70.1 | 69.1 | 73.4 | 0.99 | 98 | 350.4 | 284.3 | 101.5 | 691.3 | 1.368 | 206.1 | 33.5 | 116.9 | 34.5 | 78.8 | 84.7 | 116 | 27.6 | 8.271 | 98.6 | 83.7 | 24.5 | 27.1 | 87 | 31 | 1.002 | 67.8 | 97 | 8730 | 29 | 115.9 | 34.6 | -16.1 | 20.1 | 0 | 40.8 | 33.2
443100 | 300 | 31 | 2499 | 127.6 | 84.7 | 100 | 30 | 32 | 0.052 | 107 | 11.4 | 70.1 | 69.3 | 77.6 | 0.991 | 98 | 351.5 | 285.5 | 101.5 | 691.3 | 1.366 | 205.8 | 33.5 | 116.8 | 34.8 | 78.6 | 88.8 | 115.9 | 27.6 | 8.235 | 98.4 | 89.1 | 24.5 | 27.1 | 87 | 31 | 1.001 | 68.2 | 100 | 8630 | 29 | 117.8 | 34.5 | -16.1 | 19.8 | 0 | 40.9 | 33.2
443160 | 360 | 31 | 2498 | 127.4 | 84.5 | 100 | 30 | 32 | 0.048 | 107 | 11.4 | 70.2 | 69.1 | 75.4 | 0.989 | 98 | 352 | 286.1 | 101.4 | 691.6 | 1.287 | 205.6 | 33.5 | 116.8 | 34.8 | 78.5 | 81.2 | 115.9 | 27.7 | 8.273 | 98.4 | 81.7 | 24.5 | 26.7 | 87 | 31 | 1 | 68.2 | 96 | 8480 | 29 | 114.3 | 34.5 | 0 | 19.9 | 0 | 41 | 33.1
443220 | 420 | 31 | 2500 | 128.2 | 84.7 | 100 | 30 | 32 | 0.05 | 107 | 11.4 | 70.1 | 69.3 | 74.5 | 0.991 | 98 | 353 | 287.1 | 101.3 | 691.6 | 1.269 | 206.5 | 33.6 | 116.2 | 34.7 | 78.7 | 79.8 | 115.3 | 27.7 | 8.326 | 98.6 | 79.9 | 24.5 | 27.5 | 87 | 31 | 1.004 | 68.2 | 100 | 8160 | 29 | 115.2 | 34.6 | 0 | 19.4 | 0 | 40.6 | 33.2
443280 | 480 | 31 | 2498 | 127.7 | 84.8 | 100 | 30 | 32 | 0.048 | 107 | 11.4 | 69.9 | 69.1 | 74.6 | 0.992 | 98 | 353.3 | 287.6 | 101.4 | 692.1 | 1.226 | 207.3 | 33.6 | 117 | 34.9 | 78.8 | 80 | 116.1 | 27.8 | 8.285 | 98.5 | 80.1 | 24.5 | 27.1 | 87 | 31 | 0.996 | 67.8 | 96 | 8600 | 29 | 114.3 | 34.7 | 0 | 19.9 | 0 | 41 | 33.1
443340 | 540 | 31 | 2499 | 127.9 | 85 | 100 | 30 | 32 | 0.051 | 107 | 11.4 | 70.2 | 69.2 | 74.8 | 0.99 | 98 | 353.5 | 287.7 | 101.5 | 692.3 | 1.242 | 206.4 | 33.6 | 116.5 | 34.8 | 79 | 79.6 | 115.6 | 27.8 | 8.347 | 98.5 | 79.9 | 24.5 | 27.1 | 87 | 31 | 1 | 68.2 | 100 | 8290 | 29 | 117.8 | 34.6 | -16.1 | 19.5 | 0 | 41 | 33.2
443400 | 600 | 31 | 2501 | 127.5 | 85.2 | 100 | 30 | 32 | 0.05 | 107 | 11.4 | 70 | 69.1 | 74.6 | 0.991 | 98 | 354.3 | 288.5 | 101.5 | 691.5 | 1.259 | 206.1 | 33.5 | 116.9 | 34.8 | 79.2 | 79.3 | 116 | 27.8 | 8.293 | 98.6 | 79.4 | 24.5 | 27.1 | 87 | 31 | 1.002 | 68.2 | 96 | 8480 | 29 | 115.6 | 34.6 | -16.1 | 20.1 | 0 | 40.8 | 33.1
443460 | 660 | 31 | 2499 | 128.1 | 85.4 | 100 | 30 | 32.1 | 0.052 | 107 | 11.4 | 70 | 69.2 | 74.5 | 0.99 | 98 | 354.4 | 288.6 | 101.5 | 692.2 | 1.167 | 206.5 | 33.7 | 117 | 34.8 | 79.4 | 79.2 | 116.1 | 27.9 | 8.35 | 98.4 | 79.1 | 24.5 | 26.7 | 87 | 31 | 0.999 | 67.8 | 96 | 8870 | 29 | 114.3 | 34.6 | 0 | 19.8 | 0 | 41 | 33.1
443520 | 720 | 31 | 2501 | 128.2 | 85.4 | 100 | 30 | 32 | 0.05 | 107 | 11.5 | 69.9 | 69.3 | 74.9 | 0.991 | 98 | 354.7 | 288.8 | 101.5 | 692.3 | 1.323 | 206.3 | 33.7 | 116.4 | 34.8 | 79.4 | 79.5 | 115.5 | 27.9 | 8.321 | 98.8 | 79.3 | 24.5 | 27.1 | 87 | 31 | 1.002 | 68.2 | 101 | 8330 | 29 | 115.2 | 34.7 | -16.1 | 20.1 | 0 | 40.6 | 33.1
443580 | 780 | 31 | 2499 | 127.5 | 85.3 | 100 | 30 | 31.9 | 0.047 | 107 | 11.5 | 70 | 69.1 | 74.9 | 0.992 | 98 | 355.7 | 289.5 | 101.6 | 691.5 | 1.304 | 205.9 | 33.5 | 116.6 | 34.8 | 79.3 | 78.9 | 115.7 | 27.9 | 8.296 | 98.6 | 79.4 | 24.5 | 27.1 | 87 | 31 | 0.999 | 68.2 | 96 | 8680 | 29 | 115.9 | 34.7 | -16.1 | 19.8 | 0 | 41 | 33.1
443640 | 840 | 31 | 2500 | 128.1 | 85.2 | 100 | 30 | 31.9 | 0.05 | 107 | 11.5 | 69.8 | 69.2 | 74.8 | 0.989 | 98 | 356.2 | 290 | 101.5 | 691.5 | 1.248 | 206.9 | 33.6 | 116.6 | 35 | 79.1 | 79.3 | 115.6 | 28 | 8.336 | 98.7 | 79 | 24.5 | 27.1 | 87 | 31 | 1.003 | 67.8 | 97 | 8600 | 29 | 115.6 | 34.7 | 0 | 20.1 | 0 | 40.7 | 33.1
443700 | 900 | 31 | 2500 | 127.4 | 85 | 100 | 30 | 32 | 0.052 | 107 | 11.5 | 70 | 69.2 | 75.1 | 0.991 | 98 | 355.7 | 290 | 101.5 | 691.1 | 1.287 | 206.8 | 33.5 | 116.7 | 35.1 | 79 | 79.5 | 115.8 | 28 | 8.32 | 98.7 | 79.5 | 24.5 | 27.1 | 87 | 31 | 1 | 68.2 | 97 | 8410 | 29 | 115.6 | 34.5 | 0 | 20.2 | 0 | 40.5 | 33.1
443760 | 960 | 31 | 2498 | 127.7 | 84.8 | 100 | 30 | 32 | 0.052 | 107 | 11.5 | 70 | 69.1 | 75.3 | 0.989 | 98 | 356.8 | 291.2 | 101.6 | 691.4 | 1.271 | 206 | 33.6 | 116.5 | 35.2 | 78.8 | 79.8 | 115.6 | 28 | 8.336 | 98.6 | 79.6 | 24.5 | 27.1 | 87 | 31 | 0.999 | 68.2 | 97 | 8750 | 29 | 115.6 | 34.5 | 0 | 20.2 | 0 | 40.7 | 33.1
443820 | 1020 | 31 | 2498 | 127.6 | 84.7 | 100 | 30 | 32 | 0.047 | 107 | 11.5 | 69.9 | 69.1 | 75.3 | 0.99 | 98 | 357 | 291.5 | 101.5 | 691.1 | 1.205 | 206.1 | 33.5 | 116.7 | 35.3 | 78.7 | 79.7 | 115.8 | 28 | 8.36 | 98.6 | 79.5 | 24.5 | 27.5 | 87 | 31 | 1.006 | 68.2 | 97 | 8750 | 29 | 115.6 | 34.8 | 0 | 20.1 | 0 | 40.8 | 33.1
443880 | 1080 | 31 | 2498 | 127.4 | 84.7 | 100 | 30 | 32 | 0.049 | 107 | 11.5 | 70.1 | 69 | 75.5 | 0.991 | 98 | 356.9 | 291.7 | 101.6 | 690.8 | 1.196 | 205.8 | 33.5 | 116.9 | 35.2 | 78.7 | 79.9 | 115.9 | 28.1 | 8.304 | 98.5 | 80 | 24.5 | 26.7 | 87 | 31 | 1 | 67.8 | 97 | 8730 | 29 | 115.9 | 34.5 | -16.1 | 20 | 0 | 40.9 | 33.1
443940 | 1140 | 31 | 2502 | 128 | 84.7 | 100 | 30 | 32 | 0.048 | 106.9 | 11.5 | 70 | 69.3 | 75.9 | 0.989 | 98 | 358 | 292.6 | 101.5 | 690.6 | 1.249 | 205.4 | 33.5 | 117 | 35 | 78.7 | 80.3 | 116 | 28.1 | 8.364 | 98.4 | 80.4 | 24.5 | 27.1 | 87 | 31 | 1.003 | 67.8 | 97 | 8680 | 29 | 114.3 | 34.7 | 0.1 | 19.9 | 0 | 40.9 | 33.1
444000 | 1200 | 31 | 2501 | 128.3 | 84.9 | 100 | 30 | 32 | 0.05 | 107 | 11.5 | 70.3 | 69.2 | 76 | 0.991 | 98 | 358.5 | 293.1 | 101.5 | 691.1 | 1.219 | 206.4 | 33.7 | 116.1 | 35.1 | 78.9 | 80.4 | 115.2 | 28.1 | 8.381 | 98.8 | 80.5 | 24.5 | 27.5 | 87 | 31 | 1.001 | 68.2 | 97 | 8800 | 29 | 113 | 34.1 | 0 | 19.8 | 0 | 40.4 | 33.1
444060 | 1260 | 31 | 2497 | 127.2 | 85.1 | 100 | 30 | 32 | 0.05 | 107 | 11.4 | 69.9 | 69 | 76.2 | 0.991 | 98 | 358.2 | 293 | 101.5 | 690.8 | 1.235 | 206.4 | 33.5 | 116.8 | 34.8 | 79 | 80.5 | 115.9 | 28.1 | 8.363 | 98.5 | 80.5 | 24.5 | 27.1 | 87 | 31 | 0.997 | 67.8 | 96 | 8600 | 29 | 115.9 | 34.8 | 0 | 19.8 | 0 | 41 | 33.1
444120 | 1320 | 31 | 2502 | 128.6 | 85.1 | 100 | 30 | 32 | 0.048 | 107 | 11.4 | 70 | 69.2 | 76.3 | 0.99 | 98 | 359.3 | 293.9 | 101.5 | 691.2 | 1.244 | 206.6 | 33.7 | 116.1 | 35 | 79.2 | 80.9 | 115.1 | 28.2 | 8.403 | 98.7 | 80.5 | 24.5 | 27.5 | 87 | 31 | 1.001 | 68.2 | 100 | 8700 | 29 | 115.2 | 34.6 | 0.1 | 19.6 | 0 | 40.6 | 33
444180 | 1380 | 31 | 2498 | 127.5 | 85.2 | 100 | 30 | 32 | 0.05 | 107 | 11.4 | 70 | 69.2 | 76.5 | 0.991 | 98 | 359.9 | 294.3 | 101.5 | 691.2 | 1.217 | 205.9 | 33.5 | 116.9 | 35 | 79.3 | 81.2 | 115.9 | 28.2 | 8.332 | 98.5 | 80.9 | 24.5 | 26.7 | 87 | 31 | 1.002 | 68.2 | 96 | 8700 | 29 | 115.9 | 34.5 | 0 | 20 | 0 | 41 | 33
444240 | 1440 | 31 | 2500 | 127.5 | 85.3 | 100 | 30 | 32 | 0.051 | 107 | 11.4 | 70 | 69.3 | 76.8 | 0.989 | 98 | 360.1 | 294.2 | 101.5 | 691.6 | 1.286 | 205.8 | 33.5 | 116.7 | 34.9 | 79.3 | 81.6 | 115.7 | 28.2 | 8.376 | 98.6 | 81.3 | 24.5 | 27.5 | 87 | 31 | 0.997 | 67.8 | 101 | 8550 | 29 | 117.5 | 34.5 | 0 | 20.3 | 0 | 40.7 | 33.1
444300 | 1500 | 31 | 2499 | 127.3 | 85.3 | 100 | 30 | 32 | 0.05 | 107 | 11.4 | 70 | 69.1 | 76.9 | 0.99 | 98 | 359.6 | 294.1 | 101.6 | 691 | 1.202 | 205.3 | 33.5 | 117 | 35 | 79.3 | 81.4 | 116 | 28.3 | 8.361 | 98.4 | 81.3 | 24.5 | 27.1 | 87 | 31 | 0.999 | 67.8 | 101 | 8330 | 29 | 117.8 | 34.5 | 0 | 19.8 | 0 | 41 | 33
444360 | 1560 | 31 | 2500 | 127.8 | 85.2 | 100 | 30 | 32 | 0.048 | 107 | 11.4 | 70 | 69.2 | 77 | 0.992 | 98 | 359.8 | 294.4 | 101.6 | 691.3 | 1.176 | 205.6 | 33.6 | 116.7 | 34.9 | 79.2 | 81.5 | 115.7 | 28.3 | 8.376 | 98.7 | 81.4 | 24.5 | 27.1 | 87 | 31 | 1.001 | 68.6 | 97 | 8770 | 29 | 117.5 | 34.7 | 0.1 | 20.6 | 0 | 40.4 | 33
444420 | 1620 | 31 | 2502 | 128.3 | 85.1 | 100 | 30 | 32 | 0.051 | 107 | 11.4 | 70 | 69.2 | 77.3 | 0.99 | 98 | 360.1 | 294.9 | 101.6 | 691.2 | 1.198 | 208.2 | 33.6 | 116.3 | 34.9 | 79 | 81.9 | 115.3 | 28.3 | 8.356 | 98.7 | 81.7 | 24.5 | 27.1 | 87 | 31 | 1.002 | 68.2 | 97 | 8680 | 29 | 115.2 | 34.7 | 0 | 20.1 | 0 | 40.5 | 33
444480 | 1680 | 31 | 2501 | 128.1 | 84.9 | 100 | 30 | 32 | 0.051 | 107 | 11.4 | 70.1 | 69.3 | 77.5 | 0.991 | 98 | 360.8 | 295.4 | 101.6 | 691.4 | 1.191 | 209.1 | 33.6 | 116.3 | 35 | 78.9 | 82.4 | 115.3 | 28.3 | 8.35 | 98.7 | 82 | 24.5 | 27.1 | 87 | 31 | 1 | 68.2 | 101 | 8700 | 29 | 115.2 | 34.6 | 0 | 20.4 | 0 | 40.4 | 33.1
444540 | 1740 | 31 | 2502 | 128.1 | 84.9 | 100 | 30 | 32.1 | 0.048 | 107 | 11.4 | 70.1 | 69.1 | 77.7 | 0.991 | 98 | 360.6 | 295.5 | 101.7 | 690.7 | 1.164 | 206.2 | 33.6 | 116.6 | 35.3 | 78.9 | 82.6 | 115.6 | 28.3 | 8.421 | 98.6 | 82.3 | 24.5 | 26.7 | 87 | 31 | 0.996 | 68.2 | 97 | 8600 | 29 | 115.6 | 34.6 | 0 | 20.2 | 0 | 40.8 | 33.1
444600 | 1800 | 31 | 2499 | 128 | 84.8 | 99.9 | 30 | 32 | 0.05 | 107 | 11.4 | 70 | 69 | 77.8 | 0.99 | 98 | 360.4 | 295.6 | 101.6 | 691.4 | 1.106 | 206.1 | 33.6 | 116.7 | 35.1 | 78.8 | 82.8 | 115.7 | 28.3 | 8.377 | 98.6 | 82.5 | 24.5 | 27.5 | 87 | 31 | 0.999 | 67.8 | 100 | 8580 | 29 | 117.5 | 34.6 | 0 | 20.2 | 0 | 40.7 | 33.1
444660 | 1860 | 31 | 2499 | 127.7 | 84.8 | 100 | 30 | 32 | 0.051 | 107 | 11.5 | 70.2 | 68.9 | 78 | 0.992 | 98 | 361.2 | 296.3 | 101.5 | 691.5 | 1.164 | 205.7 | 33.6 | 116.5 | 34.9 | 78.8 | 82.7 | 115.5 | 28.4 | 8.387 | 98.6 | 82.5 | 24.5 | 27.1 | 87 | 31 | 1.007 | 67.8 | 97 | 8630 | 29 | 115.2 | 34.6 | 0.1 | 20.4 | 0 | 40.5 | 33
444720 | 1920 | 31 | 2500 | 128.4 | 84.8 | 99.9 | 30 | 31.9 | 0.051 | 107 | 11.4 | 70 | 69.1 | 78 | 0.989 | 98 | 361.6 | 296.7 | 101.5 | 691 | 1.078 | 206.2 | 33.7 | 116.9 | 35 | 78.7 | 82.6 | 115.9 | 28.3 | 8.409 | 98.4 | 82.4 | 24.5 | 26.7 | 87 | 31 | 1 | 68.2 | 100 | 8530 | 29 | 117.8 | 34.6 | 0 | 20.1 | 0 | 40.8 | 33
444780 | 1980 | 31 | 2500 | 128.4 | 84.8 | 100 | 30 | 31.9 | 0.051 | 107 | 11.5 | 69.9 | 69 | 78 | 0.99 | 98 | 362.5 | 297.3 | 101.5 | 691.5 | 1.186 | 206.1 | 33.7 | 116.2 | 35 | 78.8 | 82.6 | 115.2 | 28.4 | 8.408 | 98.8 | 82.3 | 24.5 | 27.5 | 87 | 31 | 0.998 | 68.2 | 100 | 8650 | 29 | 115.2 | 34.5 | 0 | 19.7 | 0 | 40.6 | 33
444840 | 2040 | 31 | 2500 | 128.3 | 84.9 | 100.1 | 30 | 32 | 0.05 | 107 | 11.5 | 70 | 69.1 | 78.2 | 0.993 | 98 | 361.2 | 296.7 | 101.7 | 690.8 | 1.16 | 206.1 | 33.7 | 116.2 | 35.1 | 78.9 | 82.5 | 115.2 | 28.4 | 8.468 | 98.9 | 82.4 | 24.5 | 27.5 | 87 | 31 | 0.998 | 68.6 | 97 | 8600 | 29 | 113 | 34.7 | 0.1 | 20.6 | 0 | 40.2 | 33
444900 | 2100 | 31 | 2499 | 128.5 | 85 | 100 | 30 | 32 | 0.051 | 107 | 11.5 | 69.9 | 69 | 78 | 0.991 | 98 | 362.4 | 297.7 | 101.5 | 692.2 | 1.022 | 207.1 | 33.8 | 116.6 | 35.1 | 79 | 82.3 | 115.6 | 28.4 | 8.399 | 98.4 | 82.2 | 24.5 | 27.1 | 87 | 31 | 1.001 | 67.5 | 96 | 8730 | 29 | 115.9 | 34.6 | 0.1 | 19.8 | 0 | 40.9 | 33.1
444960 | 2160 | 31 | 2501 | 128.6 | 85.1 | 100 | 30 | 32.1 | 0.049 | 107 | 11.4 | 70 | 69 | 78.2 | 0.991 | 98 | 362.2 | 297.2 | 101.6 | 691.8 | 1.178 | 206.1 | 33.7 | 116.1 | 34.9 | 79.1 | 82.5 | 115.1 | 28.4 | 8.419 | 98.7 | 82.1 | 24.5 | 27.1 | 87 | 31 | 0.998 | 68.6 | 97 | 8870 | 29 | 115.2 | 34.6 | -16.1 | 19.8 | 0 | 40.5 | 33
445020 | 2220 | 31 | 2499 | 128.1 | 85.2 | 100 | 30 | 32 | 0.052 | 107 | 11.5 | 70 | 68.8 | 78.1 | 0.99 | 98 | 361.9 | 297.2 | 101.7 | 690.8 | 1.111 | 205.5 | 33.6 | 116.8 | 35.1 | 79.2 | 82.3 | 115.8 | 28.4 | 8.415 | 98.4 | 82 | 24.5 | 27.1 | 87 | 31 | 0.997 | 67.8 | 100 | 8460 | 29 | 117.8 | 34.6 | 0.1 | 20 | 0 | 40.8 | 33
445080 | 2280 | 31 | 2500 | 129.1 | 85.3 | 100 | 30 | 32 | 0.051 | 107 | 11.5 | 70.1 | 68.9 | 78.1 | 0.991 | 98 | 362.8 | 298.1 | 101.7 | 691.4 | 1.13 | 205.4 | 33.8 | 116.1 | 35.2 | 79.3 | 82.2 | 115.1 | 28.4 | 8.488 | 98.8 | 82.1 | 24.5 | 27.5 | 87 | 31 | 0.999 | 68.2 | 97 | 8770 | 29 | 113 | 34.7 | 0 | 19.6 | 0 | 40.6 | 33.1
445140 | 2340 | 31 | 2498 | 128.1 | 85.3 | 100 | 30 | 32 | 0.052 | 107 | 11.4 | 70 | 68.9 | 78 | 0.992 | 98 | 362.6 | 297.9 | 101.7 | 691.2 | 1.091 | 207.3 | 33.7 | 116.9 | 35 | 79.3 | 82.1 | 115.9 | 28.5 | 8.445 | 98.5 | 81.9 | 24.5 | 27.5 | 87 | 31 | 1.001 | 67.8 | 96 | 8730 | 29 | 115.9 | 34.5 | 0 | 19.9 | 0 | 40.9 | 33.1
445200 | 2400 | 31 | 2498 | 127.8 | 85.2 | 100 | 30 | 32 | 0.051 | 107 | 11.4 | 70 | 68.9 | 78.1 | 0.989 | 98 | 363 | 298.3 | 101.6 | 690.6 | 1.183 | 205.8 | 33.6 | 116.6 | 34.9 | 79.2 | 82.1 | 115.6 | 28.5 | 8.412 | 98.5 | 81.9 | 24.5 | 27.1 | 87 | 31 | 1.002 | 67.8 | 97 | 8600 | 29 | 115.9 | 34.6 | -16.1 | 19.9 | 0 | 40.6 | 33
445260 | 2460 | 31 | 2502 | 128.9 | 85.1 | 100 | 30 | 32 | 0.05 | 107 | 11.4 | 70.1 | 68.9 | 78.1 | 0.99 | 98 | 363.2 | 298.8 | 101.7 | 691.2 | 1.059 | 206 | 33.8 | 116.4 | 35.1 | 79.1 | 81.9 | 115.4 | 28.5 | 8.457 | 98.8 | 81.8 | 24.5 | 27.5 | 87 | 31 | 1.005 | 68.2 | 97 | 8650 | 29 | 115.2 | 34.7 | 0.1 | 20.2 | 0 | 40.2 | 33
445320 | 2520 | 31 | 2497 | 127.9 | 85 | 100 | 30 | 32 | 0.053 | 107 | 11.4 | 70 | 68.9 | 78 | 0.991 | 98 | 363.5 | 299 | 101.6 | 691.1 | 1.065 | 205.6 | 33.7 | 116.9 | 35.2 | 79 | 81.9 | 115.9 | 28.5 | 8.44 | 98.4 | 81.7 | 24.5 | 27.1 | 87 | 31 | 0.997 | 67.8 | 97 | 8680 | 29 | 115.9 | 34.7 | 0 | 20.1 | 0 | 40.9 | 33
445380 | 2580 | 31 | 2500 | 128.9 | 84.9 | 100 | 30 | 32 | 0.053 | 107 | 11.4 | 70.1 | 69.1 | 78 | 0.991 | 98 | 363.6 | 299.1 | 101.6 | 691.2 | 1.045 | 205.6 | 33.9 | 116.1 | 35.1 | 78.9 | 82.1 | 115.1 | 28.5 | 8.442 | 98.6 | 81.7 | 24.5 | 27.1 | 87 | 31 | 1.002 | 68.2 | 96 | 8730 | 29 | 115.2 | 34.6 | 0 | 19.7 | 0 | 40.5 | 33
445440 | 2640 | 31 | 2499 | 128.4 | 84.8 | 100 | 30 | 31.9 | 0.051 | 107 | 11.4 | 69.9 | 68.9 | 78.1 | 0.992 | 98 | 364.1 | 299.4 | 101.6 | 691.8 | 1.107 | 205.7 | 33.8 | 116.4 | 35.3 | 78.8 | 82.1 | 115.3 | 28.5 | 8.401 | 98.6 | 81.9 | 24.5 | 27.1 | 87 | 31 | 1.001 | 68.2 | 97 | 8580 | 29 | 115.2 | 34.1 | 0.1 | 20.5 | 0 | 40.4 | 33
445500 | 2700 | 31 | 2501 | 128.7 | 84.7 | 100 | 30 | 32 | 0.05 | 107 | 11.4 | 70 | 68.8 | 78.1 | 0.988 | 98 | 364.7 | 300 | 101.6 | 691.2 | 1.197 | 205.5 | 33.7 | 116.3 | 35.4 | 78.7 | 81.9 | 115.2 | 28.5 | 8.432 | 98.7 | 81.8 | 24.5 | 27.1 | 87 | 31 | 1.001 | 68.2 | 101 | 8290 | 28.6 | 115.2 | 34.6 | 0 | 20.1 | 0 | 40.5 | 33.1
445560 | 2760 | 31 | 2501 | 128.7 | 84.7 | 100 | 30 | 32.1 | 0.049 | 107.1 | 11.4 | 70 | 68.8 | 78.1 | 0.991 | 98 | 364.2 | 299.8 | 101.6 | 691.4 | 1.149 | 205.4 | 33.8 | 115.8 | 35.4 | 78.7 | 81.7 | 114.8 | 28.5 | 8.457 | 98.9 | 81.6 | 24.5 | 27.5 | 87 | 31 | 1.003 | 68.2 | 101 | 8460 | 28.6 | 114.9 | 34.7 | 0 | 20 | 0 | 40.2 | 33
445620 | 2820 | 31 | 2499 | 128.6 | 84.7 | 100 | 30 | 32 | 0.047 | 107 | 11.4 | 70 | 68.9 | 78 | 0.991 | 98 | 364.5 | 300.1 | 101.6 | 691.8 | 1.11 | 205.2 | 33.8 | 115.7 | 35.4 | 78.7 | 81.7 | 114.7 | 28.5 | 8.441 | 98.8 | 81.5 | 24.5 | 27.5 | 87 | 31 | 1.003 | 68.2 | 101 | 8630 | 28.6 | 114.6 | 34.7 | 0.1 | 20.1 | 0 | 40.2 | 33
445680 | 2880 | 31 | 2497 | 127.9 | 84.8 | 100 | 30 | 32 | 0.049 | 107 | 11.5 | 70 | 69 | 78.2 | 0.99 | 98 | 365 | 300.4 | 101.6 | 691.2 | 1.205 | 205.6 | 33.7 | 116.2 | 35.5 | 78.8 | 81.8 | 115.2 | 28.6 | 8.42 | 98.7 | 81.5 | 24.5 | 27.1 | 87 | 31 | 1.001 | 68.2 | 97 | 8680 | 28.6 | 117.5 | 34.5 | 0 | 20.4 | 0 | 40.4 | 33.1
445740 | 2940 | 31 | 2502 | 128.8 | 85 | 100 | 30 | 32 | 0.049 | 107 | 11.4 | 69.9 | 68.8 | 78 | 0.991 | 98 | 364.7 | 300.5 | 101.6 | 690.7 | 1.173 | 205.4 | 33.8 | 115.8 | 35.6 | 79 | 81.6 | 114.7 | 28.5 | 8.434 | 98.8 | 81.4 | 24.5 | 27.5 | 87 | 31 | 0.999 | 68.2 | 101 | 8510 | 28.6 | 114.6 | 34.7 | 0 | 20.1 | 0 | 40.1 | 33.1
445800 | 3000 | 31 | 2498 | 127.9 | 85.1 | 100.1 | 30 | 32 | 0.049 | 107 | 11.5 | 70 | 68.9 | 78.1 | 0.99 | 98 | 364.6 | 300.5 | 101.7 | 690.6 | 1.207 | 204.8 | 33.6 | 116.3 | 35.8 | 79.1 | 81.5 | 115.3 | 28.6 | 8.459 | 98.6 | 81.5 | 24.5 | 27.1 | 87 | 31 | 0.999 | 68.2 | 96 | 8800 | 28.6 | 115.2 | 34.6 | -16.1 | 20.1 | 0 | 40.6 | 33.1
445860 | 3060 | 31 | 2500 | 128 | 85.2 | 100 | 30 | 32 | 0.048 | 107 | 11.5 | 70.1 | 68.9 | 78 | 0.99 | 98 | 364.7 | 300.9 | 101.6 | 690.7 | 1.11 | 204.5 | 33.6 | 116.7 | 35.8 | 79.1 | 81.6 | 115.7 | 28.6 | 8.44 | 98.3 | 81.4 | 24.5 | 27.1 | 87 | 31 | 1.003 | 67.8 | 96 | 8990 | 28.6 | 115.9 | 34.7 | 0.1 | 20.1 | 0 | 40.6 | 33.1
445920 | 3120 | 31 | 2501 | 128.5 | 85.2 | 100 | 30 | 32 | 0.05 | 107 | 11.5 | 70 | 68.8 | 78 | 0.992 | 98 | 365 | 300.7 | 101.7 | 690.6 | 1.086 | 205.1 | 33.7 | 116.1 | 35.8 | 79.2 | 81.5 | 115 | 28.6 | 8.417 | 98.7 | 81.5 | 24.5 | 27.1 | 87 | 31 | 0.999 | 67.8 | 97 | 8920 | 28.6 | 113 | 34.5 | 0 | 20.5 | 0 | 40.2 | 33.1
445980 | 3180 | 31 | 2498 | 127.8 | 85.3 | 100 | 30 | 32 | 0.054 | 107 | 11.5 | 70.1 | 68.8 | 78.1 | 0.989 | 98 | 364.6 | 300.6 | 101.7 | 690.8 | 1.18 | 206.4 | 33.6 | 116.6 | 35.6 | 79.3 | 81.5 | 115.6 | 28.6 | 8.448 | 98.4 | 81.4 | 24.5 | 27.1 | 87 | 31 | 1.001 | 67.8 | 100 | 8600 | 28.6 | 117.8 | 34.6 | 0 | 19.9 | 0 | 40.7 | 33.1
446040 | 3240 | 31 | 2501 | 128.3 | 85.2 | 100 | 30 | 32 | 0.053 | 107 | 11.5 | 70 | 69 | 78.1 | 0.991 | 98 | 366.2 | 301.7 | 101.6 | 690.4 | 1.156 | 205.7 | 33.7 | 116 | 35.4 | 79.2 | 81.5 | 115 | 28.6 | 8.409 | 98.6 | 81.4 | 24.5 | 27.1 | 87 | 31 | 0.997 | 68.2 | 97 | 8770 | 28.6 | 113 | 34.5 | 0.1 | 20.4 | 0 | 40.2 | 33.1
446100 | 3300 | 31 | 2499 | 127.5 | 85.1 | 100 | 30 | 32.1 | 0.052 | 107 | 11.5 | 70 | 68.8 | 78 | 0.991 | 98 | 365.4 | 301.3 | 101.6 | 690.5 | 1.163 | 204.9 | 33.5 | 116.5 | 35.5 | 79.1 | 81.5 | 115.4 | 28.7 | 8.384 | 98.5 | 81.4 | 24.5 | 27.1 | 87 | 31 | 0.995 | 68.2 | 96 | 8800 | 28.6 | 115.2 | 34.7 | 0 | 20.5 | 0 | 40.4 | 33
446160 | 3360 | 31 | 2502 | 128.2 | 85 | 100 | 30 | 32 | 0.048 | 107.1 | 11.5 | 70 | 68.9 | 78.1 | 0.991 | 98 | 365.9 | 301.6 | 101.7 | 690.5 | 1.174 | 205.1 | 33.6 | 115.9 | 35.4 | 79 | 81.6 | 114.9 | 28.6 | 8.432 | 98.7 | 81.4 | 24.5 | 27.1 | 87 | 31 | 0.999 | 68.2 | 97 | 8850 | 28.6 | 113 | 34.5 | 0 | 20.4 | 0 | 40.2 | 33
446220 | 3420 | 31 | 2498 | 127.7 | 85 | 100 | 30 | 31.9 | 0.049 | 107 | 11.5 | 70 | 69 | 77.9 | 0.991 | 98 | 366 | 301.8 | 101.7 | 690.7 | 1.098 | 206.4 | 33.6 | 116.8 | 35.5 | 78.9 | 81.4 | 115.7 | 28.7 | 8.418 | 98.3 | 81.2 | 24.5 | 26.7 | 87 | 31 | 1.002 | 67.8 | 100 | 8600 | 28.6 | 117.8 | 34.6 | 0.1 | 20.1 | 0 | 40.8 | 33
446280 | 3480 | 31 | 2502 | 128 | 84.9 | 100 | 30 | 32 | 0.05 | 107 | 11.5 | 69.9 | 68.9 | 78 | 0.99 | 98 | 366.5 | 302.3 | 101.7 | 690.1 | 1.07 | 205.7 | 33.5 | 116.6 | 35.7 | 78.8 | 81.6 | 115.5 | 28.7 | 8.407 | 98.3 | 81.5 | 24.5 | 27.1 | 87 | 31 | 1 | 67.8 | 100 | 8700 | 28.6 | 117.5 | 34.6 | 0 | 20.4 | 0 | 40.5 | 33
446340 | 3540 | 31 | 2499 | 128 | 84.9 | 100 | 30 | 32 | 0.052 | 107 | 11.5 | 70 | 68.9 | 78.2 | 0.991 | 98 | 366.6 | 302.5 | 101.6 | 691.2 | 1.248 | 204.9 | 33.6 | 115.8 | 35.6 | 78.8 | 81.6 | 114.7 | 28.7 | 8.441 | 98.8 | 81.5 | 24.5 | 27.5 | 87 | 31 | 0.998 | 68.2 | 101 | 8510 | 28.6 | 114.9 | 34.4 | 0 | 20.2 | 0 | 40.2 | 33
446400 | 3600 | 31 | 2500 | 128.3 | 84.8 | 100 | 30 | 32 | 0.047 | 107 | 11.5 | 70 | 69 | 78 | 0.992 | 98 | 365.8 | 302.2 | 101.6 | 690.1 | 1.141 | 205 | 33.7 | 115.8 | 35.7 | 78.7 | 81.5 | 114.7 | 28.7 | 8.419 | 98.7 | 81.3 | 24.5 | 27.1 | 87 | 31 | 0.997 | 68.2 | 97 | 8700 | 28.6 | 112.6 | 34.7 | 0.1 | 20.2 | 0 | 40.1 | 33.1
457260 | 60 | 32 | 2501 | 127.3 | 85.7 | 100 | 30 | 32.1 | 0.053 | 107 | 11.5 | 70.6 | 69.2 | 66.4 | 0.99 | 98.2 | 349.6 | 283.3 | 101.4 | 691.4 | 1.325 | 205.7 | 33.4 | 117 | 33.8 | 79.8 | 67.5 | 116.2 | 27.8 | 8.272 | 98.3 | 68.6 | 24.5 | 26.7 | 88 | 31 | 1.003 | 67.8 | 100 | 8480 | 29 | 118.1 | 34.6 | -16.1 | 19.8 | 0 | 40.7 | 33.1
457320 | 120 | 32 | 2500 | 126.8 | 85.4 | 100 | 30 | 32 | 0.052 | 107 | 11.4 | 70.3 | 69 | 65.6 | 0.991 | 98.2 | 349.9 | 283.8 | 101.5 | 691.5 | 1.257 | 206.5 | 33.3 | 117.2 | 34 | 79.4 | 71 | 116.4 | 27.8 | 8.255 | 98.2 | 70.4 | 24.5 | 26.7 | 87 | 31 | 1.004 | 67.5 | 96 | 8530 | 29 | 114.3 | 34.8 | 0 | 20.5 | 0 | 40.6 | 33.1
457380 | 180 | 32 | 2500 | 129.7 | 85.2 | 100 | 30 | 32 | 0.049 | 107 | 11.5 | 70 | 69 | 68.6 | 0.988 | 98.2 | 351 | 284.9 | 101.5 | 692.6 | 1.338 | 205.4 | 34 | 117.2 | 34.1 | 79.2 | 78.9 | 116.4 | 27.8 | 8.423 | 99.7 | 78.3 | 24.5 | 27.5 | 87 | 31 | 0.999 | 69 | 101 | 8580 | 29 | 118.1 | 34.7 | -16.1 | 19.9 | 0 | 40.4 | 33.2
457440 | 240 | 32 | 2499 | 129.4 | 85 | 100 | 30 | 31.9 | 0.048 | 107 | 11.4 | 70 | 69.2 | 73.8 | 0.99 | 98.2 | 351.5 | 285.8 | 101.5 | 692.1 | 1.346 | 204.9 | 34 | 117.4 | 33.9 | 79 | 85.9 | 116.6 | 27.9 | 8.37 | 99.6 | 85.4 | 24.5 | 27.1 | 87 | 31 | 1.002 | 68.6 | 102 | 8730 | 29 | 116.5 | 34.7 | -16.1 | 20.6 | 0 | 40.4 | 33.2
457500 | 300 | 32 | 2501 | 130 | 84.8 | 100 | 30 | 31.8 | 0.05 | 107 | 11.4 | 70 | 69.1 | 77.3 | 0.991 | 98.2 | 351.9 | 286.3 | 101.5 | 692.1 | 1.238 | 205 | 34.1 | 117.3 | 33.8 | 78.8 | 87.6 | 116.5 | 27.9 | 8.434 | 99.6 | 88.8 | 24.5 | 27.5 | 87 | 31 | 0.998 | 69 | 98 | 8730 | 28.6 | 114.3 | 34.5 | -16.1 | 20 | 0 | 40.5 | 33.1
457560 | 360 | 32 | 2500 | 130.2 | 84.8 | 100 | 30 | 31.9 | 0.052 | 107 | 11.4 | 69.9 | 69.2 | 74.9 | 0.99 | 98.2 | 353.2 | 287.2 | 101.3 | 692.2 | 1.205 | 205.2 | 34.2 | 116.7 | 34.1 | 78.7 | 80.6 | 115.8 | 28 | 8.447 | 99.6 | 81.3 | 24.5 | 27.5 | 87 | 31 | 1.001 | 69 | 98 | 8630 | 28.6 | 115.2 | 34.7 | -16.1 | 20.1 | 0 | 40.3 | 33.1
457620 | 420 | 32 | 2500 | 127.1 | 84.7 | 100 | 29.9 | 31.9 | 0.053 | 106.9 | 11.4 | 70 | 69.1 | 74.3 | 0.99 | 98.2 | 354.6 | 288.4 | 101.4 | 691.6 | 1.256 | 205.7 | 33.4 | 117 | 34.1 | 78.6 | 79.5 | 116.2 | 28 | 8.293 | 98.4 | 79.8 | 24.5 | 27.1 | 87 | 31 | 1.002 | 67.8 | 97 | 8580 | 29 | 115.9 | 34.7 | -16.1 | 20.2 | 0 | 40.4 | 33.1
457680 | 480 | 32 | 2501 | 127.6 | 84.7 | 100 | 30 | 32 | 0.053 | 106.9 | 11.4 | 70.2 | 69.2 | 73.9 | 0.989 | 98.2 | 354.9 | 288.8 | 101.4 | 691.1 | 1.235 | 206.2 | 33.5 | 117.1 | 34 | 78.7 | 79.7 | 116.2 | 28 | 8.34 | 98.2 | 79.7 | 24.5 | 26.7 | 87 | 31 | 1.003 | 67.5 | 100 | 8510 | 28.6 | 117.8 | 34.6 | -16.1 | 20 | 0 | 40.7 | 33.1
457740 | 540 | 32 | 2501 | 127.9 | 84.8 | 100 | 30 | 32.1 | 0.052 | 107 | 11.5 | 70 | 69.2 | 74.7 | 0.99 | 98.2 | 355.7 | 289.7 | 101.5 | 691.2 | 1.206 | 205.2 | 33.5 | 116.6 | 34.1 | 78.8 | 79.7 | 115.7 | 28.1 | 8.356 | 98.4 | 80 | 24.5 | 27.1 | 87 | 31 | 1.001 | 67.8 | 100 | 8630 | 29 | 117.5 | 34.6 | -16.1 | 19.9 | 0 | 40.5 | 33.1
457800 | 600 | 32 | 2502 | 127.6 | 85 | 100 | 30 | 32.1 | 0.05 | 107 | 11.5 | 70 | 69.1 | 74.5 | 0.99 | 98.2 | 356 | 290 | 101.4 | 691.4 | 1.255 | 204.9 | 33.4 | 116.5 | 34.1 | 79 | 78.7 | 115.7 | 28.1 | 8.331 | 98.6 | 78.9 | 24.5 | 27.1 | 87 | 31 | 1.006 | 68.2 | 96 | 8510 | 29 | 115.2 | 34.6 | 0 | 20.3 | 0 | 40.2 | 33.1
457860 | 660 | 32 | 2501 | 127.7 | 85.1 | 100 | 30 | 32.1 | 0.048 | 107 | 11.5 | 70 | 69.1 | 74.4 | 0.988 | 98.2 | 355.4 | 289.9 | 101.5 | 690.6 | 1.181 | 205 | 33.5 | 117 | 34.2 | 79.1 | 78.4 | 116.1 | 28.1 | 8.345 | 98.2 | 78.6 | 24.5 | 26.7 | 87 | 31 | 1.001 | 67.5 | 96 | 8650 | 29 | 115.9 | 34.5 | 0 | 19.7 | 0 | 41 | 33.1
457920 | 720 | 32 | 2499 | 127.3 | 85.2 | 100 | 30 | 32 | 0.048 | 107 | 11.4 | 69.8 | 69.2 | 74.5 | 0.99 | 98.2 | 356.4 | 290.6 | 101.6 | 690.9 | 1.157 | 206.5 | 33.4 | 117.1 | 34 | 79.2 | 78.7 | 116.3 | 28.1 | 8.317 | 98.2 | 78.9 | 24.5 | 27.1 | 87 | 31 | 1.001 | 67.8 | 96 | 8680 | 29 | 114.3 | 34.5 | -16.2 | 20.3 | 0 | 40.6 | 33.1
457980 | 780 | 32 | 2501 | 128 | 85.3 | 100 | 30 | 32 | 0.049 | 107 | 11.4 | 70 | 69.1 | 74.5 | 0.99 | 98.2 | 356.5 | 291 | 101.5 | 690.6 | 1.124 | 205.4 | 33.6 | 116.9 | 34.1 | 79.3 | 78.8 | 116.1 | 28.2 | 8.384 | 98.3 | 79.1 | 24.5 | 26.7 | 87 | 31 | 0.995 | 67.8 | 96 | 8750 | 29 | 115.6 | 34.6 | 0 | 20 | 0 | 40.4 | 33.1
458040 | 840 | 32 | 2499 | 127.5 | 85.3 | 100 | 30 | 31.9 | 0.049 | 107 | 11.4 | 70 | 69.1 | 74.7 | 0.989 | 98.2 | 356.9 | 291.3 | 101.5 | 690.7 | 1.098 | 205.7 | 33.5 | 117.1 | 34.1 | 79.3 | 78.9 | 116.2 | 28.2 | 8.335 | 98.2 | 79.2 | 24.5 | 26.7 | 87 | 31 | 0.998 | 67.8 | 96 | 8730 | 29 | 114.3 | 34.6 | 0 | 20.1 | 0 | 40.6 | 33.1
458100 | 900 | 32 | 2499 | 127.4 | 85.3 | 100 | 30 | 31.9 | 0.051 | 107 | 11.4 | 69.9 | 69.1 | 75 | 0.991 | 98.2 | 357.6 | 291.8 | 101.5 | 690.7 | 1.222 | 205.8 | 33.5 | 116.8 | 34.1 | 79.3 | 79.3 | 116 | 28.2 | 8.308 | 98.4 | 79.4 | 24.5 | 27.1 | 87 | 31 | 0.999 | 68.2 | 100 | 8680 | 29 | 117.8 | 34.5 | -16.1 | 20.4 | 0 | 40.3 | 33.1
458160 | 960 | 32 | 2499 | 127.5 | 85.2 | 100 | 30 | 31.9 | 0.049 | 107 | 11.4 | 70.1 | 69.1 | 75.3 | 0.988 | 98.2 | 357.5 | 291.9 | 101.6 | 690.6 | 1.22 | 206.6 | 33.5 | 116.9 | 34.2 | 79.1 | 79.1 | 116.1 | 28.2 | 8.346 | 98.3 | 79.4 | 24.5 | 26.7 | 87 | 31 | 1.003 | 67.8 | 96 | 8700 | 29 | 115.9 | 34.6 | 0 | 20 | 0 | 40.8 | 33.1
458220 | 1020 | 32 | 2502 | 127.7 | 85 | 100 | 30 | 32 | 0.051 | 107 | 11.4 | 69.9 | 69.2 | 75.2 | 0.989 | 98.2 | 358.4 | 292.8 | 101.6 | 690.3 | 1.195 | 205.5 | 33.5 | 116.6 | 34.2 | 79 | 79 | 115.7 | 28.2 | 8.346 | 98.4 | 79.2 | 24.5 | 27.1 | 87 | 31 | 1 | 67.8 | 100 | 8730 | 29 | 115.2 | 34.6 | 0 | 20.2 | 0 | 40.1 | 33.1
458280 | 1080 | 32 | 2498 | 127.3 | 84.9 | 100 | 30 | 32.1 | 0.051 | 107 | 11.5 | 70 | 69.1 | 75.4 | 0.991 | 98.2 | 358.3 | 293 | 101.5 | 690.5 | 1.166 | 206.7 | 33.5 | 117 | 34.3 | 78.9 | 79.4 | 116.2 | 28.2 | 8.334 | 98.2 | 79.6 | 24.5 | 27.1 | 87 | 31 | 0.996 | 67.5 | 96 | 8630 | 29 | 114.3 | 34.6 | 0 | 20.5 | 0 | 40.6 | 33.1
458340 | 1140 | 32 | 2500 | 127.8 | 84.8 | 100 | 30 | 32 | 0.049 | 107 | 11.5 | 69.9 | 69.2 | 75.6 | 0.989 | 98.2 | 358.7 | 293.4 | 101.5 | 690.5 | 1.147 | 205.2 | 33.6 | 117 | 34.3 | 78.8 | 79.7 | 116.1 | 28.2 | 8.329 | 98.2 | 79.9 | 24.5 | 26.7 | 87 | 31 | 1 | 67.5 | 96 | 8700 | 29 | 114.3 | 34.6 | 0.1 | 20.1 | 0 | 40.6 | 33.1
458400 | 1200 | 32 | 2501 | 128 | 84.7 | 100 | 30 | 32.1 | 0.051 | 107 | 11.5 | 70 | 69.1 | 75.9 | 0.99 | 98.2 | 359.7 | 294.5 | 101.6 | 690.7 | 1.179 | 205.8 | 33.6 | 116.5 | 34.2 | 78.7 | 80.2 | 115.7 | 28.2 | 8.376 | 98.5 | 80.3 | 24.5 | 26.7 | 87 | 31 | 1.004 | 68.2 | 100 | 8580 | 29 | 115.2 | 34.6 | 0 | 20.4 | 0 | 40.3 | 33.1
458460 | 1260 | 32 | 2499 | 127.3 | 84.7 | 100 | 30 | 32 | 0.052 | 107 | 11.5 | 70.2 | 68.9 | 76 | 0.99 | 98.2 | 359.6 | 294.3 | 101.4 | 691.4 | 1.095 | 205.5 | 33.5 | 116.9 | 34.3 | 78.7 | 80.4 | 116 | 28.2 | 8.376 | 98.1 | 80.6 | 24.5 | 26.7 | 87 | 31 | 0.997 | 67.8 | 99 | 8580 | 29 | 117.8 | 34.6 | 0 | 20 | 0 | 40.7 | 33
458520 | 1320 | 32 | 2499 | 127.9 | 84.8 | 100 | 30 | 32 | 0.05 | 107 | 11.5 | 70.1 | 68.9 | 76.4 | 0.99 | 98.2 | 359.8 | 294.4 | 101.5 | 690.9 | 1.149 | 205.5 | 33.6 | 116.7 | 34.4 | 78.8 | 80.5 | 115.9 | 28.2 | 8.363 | 98.2 | 80.9 | 24.5 | 26.7 | 87 | 31 | 1 | 67.5 | 100 | 8380 | 29 | 117.8 | 34.6 | 0 | 19.8 | 0 | 40.6 | 33.1
458580 | 1380 | 32 | 2498 | 127 | 84.9 | 100 | 30 | 32 | 0.049 | 107 | 11.5 | 69.9 | 68.9 | 76.5 | 0.991 | 98.2 | 360 | 294.6 | 101.5 | 690.6 | 1.125 | 205.8 | 33.4 | 116.9 | 34.5 | 78.9 | 80.6 | 116 | 28.3 | 8.343 | 98.3 | 80.9 | 24.5 | 26.7 | 87 | 31 | 1.005 | 67.8 | 96 | 8580 | 29 | 115.9 | 34.7 | 0 | 20.4 | 0 | 40.9 | 33.1
458640 | 1440 | 32 | 2501 | 128.2 | 85 | 100 | 30 | 31.9 | 0.052 | 107 | 11.5 | 70 | 68.9 | 76.6 | 0.987 | 98.2 | 360.1 | 295.1 | 101.5 | 690.4 | 1.179 | 205.2 | 33.6 | 116.5 | 34.6 | 79.1 | 80.7 | 115.6 | 28.3 | 8.395 | 98.4 | 81 | 24.5 | 27.1 | 87 | 31 | 0.999 | 67.8 | 96 | 8650 | 29 | 115.9 | 34.6 | -16.1 | 19.8 | 0 | 40.4 | 33.1
458700 | 1500 | 32 | 2502 | 128.1 | 85.1 | 100 | 30 | 31.9 | 0.049 | 107 | 11.5 | 70.1 | 69 | 76.8 | 0.99 | 98.2 | 360.4 | 295.4 | 101.5 | 690.4 | 1.153 | 205.9 | 33.6 | 116.7 | 34.5 | 79.1 | 81 | 115.8 | 28.3 | 8.407 | 98.6 | 81.2 | 24.5 | 27.1 | 87 | 31 | 0.997 | 68.2 | 97 | 8730 | 29 | 115.6 | 34.6 | 0 | 20.3 | 0 | 40.3 | 33.1
458760 | 1560 | 32 | 2497 | 127.8 | 85.2 | 100 | 30 | 31.9 | 0.049 | 107 | 11.5 | 70.1 | 69 | 77 | 0.99 | 98.2 | 360.6 | 295.5 | 101.6 | 690.8 | 1.155 | 206 | 33.6 | 116.8 | 34.7 | 79.2 | 81.2 | 115.9 | 28.3 | 8.395 | 98.4 | 81.5 | 24.5 | 26.7 | 87 | 31 | 1.004 | 67.8 | 96 | 8600 | 29 | 115.9 | 34.6 | 0 | 19.7 | 0 | 40.8 | 33.1
458820 | 1620 | 32 | 2503 | 128.1 | 85.2 | 100 | 30 | 32 | 0.052 | 107 | 11.5 | 69.9 | 69.1 | 77.2 | 0.99 | 98.1 | 359.9 | 295.3 | 101.6 | 690.9 | 1.084 | 205.4 | 33.6 | 116.7 | 34.6 | 79.3 | 81.5 | 115.8 | 28.3 | 8.37 | 98.4 | 81.7 | 24.5 | 26.7 | 87 | 31 | 1.003 | 68.2 | 96 | 8580 | 29 | 115.6 | 34.6 | 0 | 20.5 | 0 | 40.2 | 33.1
458880 | 1680 | 32 | 2499 | 127.8 | 85.3 | 100 | 30 | 32.1 | 0.048 | 107 | 11.5 | 69.9 | 69.1 | 77.4 | 0.991 | 98.1 | 361.2 | 296.2 | 101.6 | 691.6 | 1.009 | 205.5 | 33.6 | 116.7 | 34.5 | 79.3 | 81.7 | 115.8 | 28.3 | 8.379 | 98.5 | 82.1 | 24.5 | 27.1 | 87 | 31 | 1 | 68.2 | 97 | 8770 | 29 | 115.6 | 34.5 | 0 | 20.2 | 0 | 40.2 | 33.1
458940 | 1740 | 32 | 2501 | 127.8 | 85.2 | 100 | 30 | 32.1 | 0.048 | 107 | 11.5 | 70.1 | 68.9 | 77.7 | 0.987 | 98.1 | 361.2 | 296.2 | 101.6 | 690.9 | 1.181 | 204.3 | 33.5 | 116.9 | 34.5 | 79.2 | 82.1 | 115.9 | 28.4 | 8.376 | 98.4 | 82.3 | 24.5 | 27.1 | 87 | 31 | 1.001 | 67.8 | 100 | 8580 | 29 | 117.5 | 34.6 | -16.1 | 19.9 | 0 | 40.6 | 33.1
459000 | 1800 | 32 | 2500 | 128 | 85.1 | 100 | 30 | 32 | 0.048 | 107 | 11.4 | 70.1 | 69.1 | 77.8 | 0.99 | 98.1 | 361.3 | 296.9 | 101.7 | 690.8 | 1.09 | 204.2 | 33.6 | 116.6 | 34.6 | 79.1 | 82.3 | 115.7 | 28.4 | 8.417 | 98.4 | 82.5 | 24.5 | 27.1 | 87 | 31 | 0.998 | 67.8 | 100 | 8290 | 29 | 117.5 | 34.5 | -16.1 | 20.1 | 0 | 40.4 | 33.1
459060 | 1860 | 32 | 2501 | 128.2 | 85 | 100 | 30 | 32 | 0.052 | 107 | 11.4 | 70.1 | 68.8 | 77.9 | 0.991 | 98.2 | 362 | 297.4 | 101.6 | 690.7 | 1.064 | 204.4 | 33.6 | 116.5 | 34.6 | 79 | 82.4 | 115.6 | 28.4 | 8.403 | 98.4 | 82.6 | 24.5 | 27.5 | 87 | 31 | 1 | 68.2 | 96 | 8600 | 29 | 115.2 | 34.7 | 0.1 | 20.1 | 0 | 40.9 | 33
459120 | 1920 | 32 | 2501 | 128.2 | 84.9 | 100 | 30 | 32 | 0.05 | 107 | 11.4 | 70.3 | 68.9 | 78.1 | 0.989 | 98.1 | 362 | 297.3 | 101.5 | 690.8 | 1.179 | 206.5 | 33.6 | 115.9 | 34.7 | 78.9 | 82.5 | 114.9 | 28.4 | 8.402 | 98.6 | 82.7 | 24.5 | 27.5 | 87 | 31 | 1.006 | 68.2 | 97 | 8900 | 29 | 112.6 | 34.6 | 0 | 20.1 | 0 | 40.2 | 33
459180 | 1980 | 32 | 2498 | 127.6 | 84.9 | 100 | 30 | 32 | 0.051 | 107 | 11.4 | 70 | 68.9 | 78 | 0.99 | 98.1 | 362.4 | 297.7 | 101.5 | 690.3 | 1.108 | 205.7 | 33.5 | 116.8 | 34.7 | 78.8 | 82.2 | 115.8 | 28.4 | 8.35 | 98.2 | 82.5 | 24.5 | 26.7 | 87 | 31 | 0.999 | 67.8 | 96 | 8630 | 29 | 115.9 | 34.8 | 0 | 20.1 | 0 | 40.5 | 33.1
459240 | 2040 | 32 | 2498 | 127.6 | 84.8 | 100 | 30 | 32 | 0.052 | 107 | 11.4 | 69.9 | 69.1 | 78.1 | 0.989 | 98.1 | 362.4 | 297.6 | 101.6 | 690.6 | 1.173 | 205.1 | 33.5 | 116.8 | 34.6 | 78.8 | 82.3 | 115.8 | 28.4 | 8.395 | 98.3 | 82.3 | 24.5 | 26.7 | 87 | 31 | 1.005 | 67.8 | 100 | 8330 | 29 | 117.5 | 34.6 | 0.1 | 20 | 0 | 40.7 | 33.1
459300 | 2100 | 32 | 2502 | 128.4 | 84.8 | 100 | 30 | 31.9 | 0.048 | 107 | 11.4 | 70 | 69 | 78.1 | 0.989 | 98.1 | 362 | 297.6 | 101.6 | 690.1 | 1.191 | 205.3 | 33.6 | 116.5 | 34.7 | 78.7 | 82.2 | 115.5 | 28.4 | 8.428 | 98.4 | 82.4 | 24.5 | 27.1 | 87 | 31 | 1 | 67.8 | 100 | 8550 | 29 | 117.5 | 34.6 | 0 | 19.5 | 0 | 40.6 | 33.1
459360 | 2160 | 32 | 2499 | 127.6 | 84.8 | 100 | 30 | 31.9 | 0.048 | 107 | 11.4 | 70 | 68.9 | 78 | 0.991 | 98.1 | 362.6 | 298.4 | 101.5 | 690.7 | 1.087 | 207.3 | 33.5 | 116.7 | 34.7 | 78.8 | 82.4 | 115.8 | 28.5 | 8.385 | 98.3 | 82.4 | 24.5 | 27.1 | 87 | 31 | 1.003 | 67.8 | 100 | 8600 | 29 | 117.8 | 34.7 | 0 | 20.4 | 0 | 40.4 | 33.1
459420 | 2220 | 32 | 2503 | 128.6 | 84.9 | 100 | 30 | 32 | 0.049 | 107 | 11.4 | 70 | 69 | 78 | 0.988 | 98.1 | 362.8 | 298.5 | 101.5 | 690.9 | 1.071 | 205.2 | 33.7 | 116.7 | 34.7 | 78.9 | 82.5 | 115.7 | 28.5 | 8.425 | 98.3 | 82.5 | 24.5 | 27.1 | 87 | 31 | 1.002 | 67.8 | 96 | 8700 | 29 | 115.6 | 34.7 | -16.1 | 20.2 | 0 | 40.4 | 33.1
459480 | 2280 | 32 | 2499 | 127.5 | 85 | 100 | 30 | 32.1 | 0.048 | 107 | 11.4 | 70 | 68.8 | 78.1 | 0.99 | 98.1 | 362.7 | 298.5 | 101.6 | 690.2 | 1.124 | 206.3 | 33.5 | 116.8 | 34.7 | 79 | 82.4 | 115.8 | 28.5 | 8.402 | 98.3 | 82.4 | 24.5 | 27.1 | 87 | 31 | 1.008 | 67.8 | 97 | 8580 | 29 | 115.9 | 34.7 | 0.1 | 20.5 | 0 | 40.3 | 33.1
459540 | 2340 | 32 | 2499 | 127.9 | 85.1 | 100 | 30 | 32.1 | 0.051 | 107 | 11.4 | 70 | 69 | 78.1 | 0.99 | 98.1 | 363.5 | 299.1 | 101.6 | 690.6 | 1.16 | 205.7 | 33.6 | 116.2 | 34.8 | 79.1 | 82.3 | 115.3 | 28.4 | 8.474 | 98.6 | 82.3 | 24.5 | 27.1 | 87 | 31 | 1.001 | 68.2 | 96 | 8770 | 29 | 115.2 | 34.7 | -16.1 | 20.1 | 0 | 40.2 | 33.1
459600 | 2400 | 32 | 2500 | 127.7 | 85.1 | 100 | 30 | 32 | 0.049 | 107 | 11.4 | 70 | 68.9 | 78 | 0.99 | 98.1 | 363.8 | 299.3 | 101.5 | 691 | 1.086 | 205.4 | 33.5 | 116.7 | 34.6 | 79.2 | 82.4 | 115.7 | 28.5 | 8.392 | 98.5 | 82.2 | 24.5 | 27.1 | 87 | 31 | 1 | 67.8 | 100 | 8800 | 29 | 117.5 | 34.6 | 0 | 20.1 | 0 | 40.3 | 33.1
459660 | 2460 | 32 | 2501 | 127.8 | 85.2 | 100 | 30 | 32 | 0.052 | 107 | 11.4 | 70 | 68.9 | 78 | 0.99 | 98.1 | 363 | 299 | 101.7 | 691.1 | 1.129 | 205.2 | 33.5 | 116.5 | 34.6 | 79.2 | 82.3 | 115.5 | 28.5 | 8.391 | 98.5 | 82.3 | 24.5 | 26.7 | 87 | 31 | 0.999 | 67.8 | 96 | 8550 | 29 | 115.6 | 34.6 | 0 | 20.4 | 0 | 40.4 | 33.1
459720 | 2520 | 32 | 2499 | 128.1 | 85.3 | 100 | 30 | 32 | 0.049 | 107 | 11.4 | 70 | 69 | 78 | 0.987 | 98.1 | 363.7 | 299.7 | 101.7 | 691.1 | 1.079 | 204.8 | 33.7 | 116.8 | 34.6 | 79.3 | 82.5 | 115.8 | 28.5 | 8.441 | 98.4 | 82.3 | 24.5 | 27.1 | 87 | 31 | 0.999 | 67.8 | 100 | 8310 | 29 | 117.8 | 34.7 | 0 | 20 | 0 | 40.4 | 33.1
459780 | 2580 | 32 | 2500 | 128.1 | 85.3 | 100 | 30 | 31.9 | 0.048 | 107 | 11.4 | 70 | 68.9 | 78.1 | 0.99 | 98.1 | 362.8 | 298.7 | 101.7 | 690.7 | 1.104 | 205.2 | 33.6 | 116.1 | 34.7 | 79.3 | 82.4 | 115.2 | 28.5 | 8.457 | 98.6 | 82.5 | 24.5 | 27.1 | 87 | 31 | 1 | 68.2 | 97 | 8700 | 29 | 113 | 34.7 | 0 | 20.2 | 0 | 40.6 | 33.1
459840 | 2640 | 32 | 2498 | 127.6 | 85.2 | 100 | 30 | 32 | 0.05 | 107 | 11.4 | 70 | 68.9 | 78.1 | 0.991 | 98.1 | 363.8 | 299.5 | 101.6 | 690.8 | 1.135 | 205.1 | 33.5 | 116.8 | 34.7 | 79.2 | 82.4 | 115.8 | 28.5 | 8.379 | 98.5 | 82.5 | 24.5 | 27.5 | 87 | 31 | 1.001 | 68.2 | 100 | 8510 | 29 | 117.5 | 34 | -16.1 | 20.6 | 0 | 40.1 | 33.1
459900 | 2700 | 32 | 2502 | 128.5 | 85.1 | 100 | 30 | 32 | 0.052 | 107.1 | 11.4 | 70 | 68.9 | 78.1 | 0.989 | 98.1 | 364.1 | 300.1 | 101.7 | 690.4 | 1.086 | 205 | 33.7 | 116.2 | 34.8 | 79.1 | 82.1 | 115.3 | 28.5 | 8.435 | 98.6 | 82.1 | 24.5 | 27.1 | 87 | 31 | 1.001 | 68.2 | 101 | 8770 | 29 | 115.2 | 34.6 | 0.1 | 20.1 | 0 | 40.2 | 33.1
459960 | 2760 | 32 | 2502 | 128.2 | 85.1 | 100 | 30 | 32 | 0.052 | 107 | 11.4 | 70 | 68.9 | 78.1 | 0.991 | 98.1 | 364.6 | 300.7 | 101.6 | 690.2 | 1.068 | 205.1 | 33.6 | 116.6 | 34.9 | 79 | 82.1 | 115.5 | 28.5 | 8.423 | 98.5 | 82.2 | 24.5 | 27.1 | 87 | 31 | 1.001 | 67.8 | 100 | 8360 | 29 | 117.5 | 34.5 | 0 | 20.5 | 0 | 40.2 | 33.1
460020 | 2820 | 32 | 2499 | 127.8 | 85.1 | 100 | 30 | 32 | 0.05 | 107 | 11.5 | 70 | 68.9 | 78.2 | 0.99 | 98.1 | 364.2 | 300.3 | 101.7 | 690.9 | 1.169 | 204.7 | 33.6 | 116.1 | 34.8 | 79 | 82.1 | 115.1 | 28.5 | 8.425 | 98.5 | 82.2 | 24.5 | 27.1 | 87 | 31 | 1 | 68.6 | 100 | 8700 | 29 | 114.9 | 34.1 | 0 | 19.9 | 0 | 40.3 | 33.1
460080 | 2880 | 32 | 2500 | 128.2 | 85 | 100 | 30 | 32 | 0.051 | 107 | 11.4 | 70 | 69.2 | 78.1 | 0.99 | 98.1 | 364.7 | 300.9 | 101.7 | 689.7 | 1.16 | 205.4 | 33.6 | 116.5 | 34.5 | 79 | 82.1 | 115.5 | 28.5 | 8.431 | 98.3 | 82 | 24.5 | 27.1 | 87 | 31 | 1.001 | 67.8 | 100 | 8750 | 29 | 117.5 | 34.7 | 0 | 20.1 | 0 | 40.9 | 33.1
460140 | 2940 | 32 | 2500 | 128.6 | 85 | 100 | 30 | 32 | 0.048 | 107 | 11.4 | 70 | 69 | 77.9 | 0.991 | 98.1 | 364.4 | 300.8 | 101.6 | 690.7 | 1.044 | 205.2 | 33.8 | 116.4 | 34.6 | 79 | 82 | 115.4 | 28.5 | 8.464 | 98.5 | 81.9 | 24.5 | 27.1 | 87 | 31 | 1.003 | 68.2 | 100 | 8820 | 29 | 117.5 | 34.7 | 0 | 20.2 | 0 | 40.1 | 33
460200 | 3000 | 32 | 2499 | 128 | 85 | 100 | 30 | 32 | 0.049 | 107 | 11.5 | 70 | 69 | 78.1 | 0.988 | 98.1 | 365.2 | 301.5 | 101.6 | 691 | 1.057 | 207.5 | 33.6 | 116.7 | 34.8 | 78.9 | 82.2 | 115.7 | 28.5 | 8.474 | 98.4 | 82.1 | 24.5 | 26.7 | 87 | 31 | 1.002 | 67.8 | 100 | 8630 | 29 | 117.8 | 34.6 | -16.1 | 19.8 | 0 | 40.5 | 33.1
460260 | 3060 | 32 | 2500 | 128.1 | 84.9 | 100 | 30 | 31.9 | 0.051 | 107 | 11.5 | 70 | 68.9 | 78.1 | 0.989 | 98.1 | 365.6 | 301.5 | 101.6 | 691.7 | 1.126 | 207.5 | 33.6 | 116.2 | 34.6 | 78.9 | 82.2 | 115.2 | 28.5 | 8.469 | 98.7 | 82.2 | 24.5 | 27.5 | 87 | 31 | 0.998 | 68.2 | 100 | 8410 | 28.6 | 115.2 | 34.5 | 0.1 | 20.2 | 0 | 40.2 | 33.1
460320 | 3120 | 32 | 2498 | 128 | 84.9 | 100 | 30 | 32 | 0.051 | 107 | 11.5 | 70 | 68.9 | 78 | 0.991 | 98.1 | 364.4 | 300.8 | 101.7 | 690.5 | 1.129 | 207.2 | 33.7 | 116.4 | 34.5 | 78.9 | 82.1 | 115.4 | 28.5 | 8.462 | 98.6 | 81.8 | 24.5 | 27.1 | 87 | 31 | 1.001 | 68.2 | 97 | 8870 | 29 | 115.2 | 34.7 | 0 | 20.1 | 0 | 40.2 | 33.1
460380 | 3180 | 32 | 2499 | 128 | 84.9 | 100 | 30 | 32 | 0.049 | 107 | 11.5 | 70 | 68.8 | 78 | 0.99 | 98.1 | 364.9 | 301.5 | 101.6 | 690.2 | 1.072 | 205.9 | 33.6 | 116.8 | 34.6 | 78.8 | 81.9 | 115.8 | 28.5 | 8.421 | 98.3 | 82 | 24.5 | 26.7 | 87 | 31 | 0.999 | 67.8 | 96 | 8600 | 29 | 115.9 | 34.5 | -16.1 | 20 | 0 | 40.7 | 33
460440 | 3240 | 32 | 2500 | 128.2 | 84.9 | 100 | 30 | 32 | 0.052 | 107 | 11.5 | 70 | 68.9 | 78 | 0.99 | 98.1 | 365.5 | 302.2 | 101.6 | 690.8 | 1.064 | 207.1 | 33.7 | 116.5 | 34.6 | 78.8 | 82.2 | 115.5 | 28.5 | 8.442 | 98.4 | 82.1 | 24.5 | 27.1 | 87 | 31 | 1.003 | 67.8 | 96 | 8680 | 29 | 115.6 | 34.7 | 0 | 20.3 | 0 | 40.2 | 33
460500 | 3300 | 32 | 2500 | 128.2 | 84.8 | 100 | 30 | 32.1 | 0.048 | 107 | 11.5 | 70 | 69 | 78 | 0.989 | 98.1 | 366 | 302.3 | 101.6 | 691 | 1.032 | 207 | 33.7 | 116.6 | 34.6 | 78.8 | 82.3 | 115.6 | 28.5 | 8.453 | 98.4 | 82.2 | 24.5 | 26.7 | 87 | 31 | 1 | 68.2 | 100 | 8600 | 29 | 117.5 | 34.7 | 0.1 | 20 | 0 | 40.2 | 33.1
460560 | 3360 | 32 | 2500 | 128.3 | 84.8 | 100 | 30 | 32 | 0.051 | 107 | 11.5 | 70 | 69 | 78.1 | 0.99 | 98.1 | 365.6 | 302.1 | 101.6 | 690.2 | 1.105 | 207.9 | 33.7 | 115.8 | 34.7 | 78.8 | 82 | 114.8 | 28.5 | 8.454 | 98.6 | 82 | 24.5 | 27.5 | 87 | 31 | 0.998 | 68.2 | 100 | 8510 | 29 | 114.9 | 34.7 | 0 | 20 | 0 | 40.5 | 33
460620 | 3420 | 32 | 2501 | 128.6 | 84.8 | 100 | 30 | 32 | 0.047 | 107 | 11.5 | 70 | 68.9 | 78 | 0.991 | 98.1 | 365.4 | 302.3 | 101.7 | 691.1 | 1.106 | 205.8 | 33.7 | 115.8 | 34.7 | 78.8 | 82 | 114.8 | 28.5 | 8.44 | 98.5 | 81.9 | 24.5 | 27.1 | 87 | 31 | 1.006 | 67.8 | 101 | 8430 | 29 | 114.9 | 34.5 | 0 | 20 | 0 | 40.6 | 33
460680 | 3480 | 32 | 2499 | 128.4 | 84.9 | 100 | 30 | 32 | 0.052 | 107 | 11.5 | 70 | 69.1 | 78 | 0.99 | 98.1 | 365.2 | 302.3 | 101.6 | 691.6 | 1.008 | 205.1 | 33.8 | 116.4 | 34.7 | 78.9 | 82 | 115.4 | 28.5 | 8.453 | 98.5 | 82.1 | 24.5 | 27.1 | 87 | 31 | 1.001 | 67.8 | 97 | 8680 | 29 | 115.2 | 34.6 | 0.1 | 20.1 | 0 | 40.1 | 33
460740 | 3540 | 32 | 2502 | 128.4 | 85 | 100 | 30 | 31.9 | 0.05 | 107 | 11.5 | 70 | 68.9 | 78 | 0.991 | 98.1 | 366.4 | 303 | 101.6 | 691.3 | 1.013 | 207.5 | 33.7 | 116.5 | 34.6 | 79 | 82.2 | 115.5 | 28.5 | 8.446 | 98.6 | 82.3 | 24.5 | 27.1 | 87 | 31 | 1.001 | 68.2 | 100 | 8380 | 28.6 | 115.2 | 34.7 | 0 | 20.5 | 0 | 40.1 | 33
460800 | 3600 | 32 | 2500 | 128.4 | 85.1 | 100 | 30 | 31.9 | 0.051 | 107 | 11.5 | 70 | 68.9 | 78.1 | 0.99 | 98.1 | 365.3 | 302.1 | 101.8 | 690.9 | 1.143 | 208.1 | 33.7 | 115.8 | 34.6 | 79.1 | 82.3 | 114.8 | 28.6 | 8.506 | 98.6 | 82.1 | 24.5 | 27.1 | 87 | 31 | 0.999 | 68.2 | 96 | 8580 | 29 | 113 | 34.6 | 0 | 20 | 0 | 40.3 | 33
471660 | 60 | 33 | 2500 | 127.8 | 85.7 | 100 | 30 | 32 | 0.049 | 107 | 11.5 | 69.4 | 69 | 62.8 | 0.99 | 98.2 | 349.9 | 283.8 | 101.5 | 691.6 | 1.365 | 208.5 | 33.6 | 116.6 | 32.8 | 79.8 | 68.4 | 115.8 | 27.4 | 8.277 | 98.6 | 69.6 | 24.5 | 27.1 | 88 | 31 | 1.001 | 68.2 | 100 | 8630 | 29 | 115.2 | 34.6 | -16.2 | 19.9 | 0 | 40.9 | 33.1
471720 | 120 | 33 | 2499 | 127.6 | 85.4 | 100 | 30 | 31.9 | 0.052 | 107 | 11.5 | 70.1 | 69.1 | 64.4 | 0.992 | 98.2 | 349.8 | 284 | 101.5 | 691.9 | 1.331 | 208.5 | 33.5 | 117.2 | 32.8 | 79.5 | 72 | 116.5 | 27.5 | 8.253 | 98.4 | 71.4 | 24.5 | 27.1 | 87 | 31 | 1 | 67.8 | 100 | 8290 | 29 | 118.1 | 34.5 | 0 | 19.9 | 0 | 40.3 | 33.1
471780 | 180 | 33 | 2502 | 128.1 | 85.1 | 100 | 30 | 31.9 | 0.052 | 107 | 11.4 | 69.9 | 69.1 | 68.7 | 0.988 | 98.2 | 350.9 | 285.4 | 101.5 | 691.8 | 1.355 | 208.3 | 33.6 | 116.9 | 32.7 | 79.2 | 79.9 | 116.1 | 27.5 | 8.287 | 98.5 | 79.3 | 24.5 | 27.1 | 87 | 31 | 1.004 | 68.2 | 97 | 8650 | 29 | 115.9 | 34.5 | 0 | 19.9 | 0 | 40.3 | 33.1
471840 | 240 | 33 | 2501 | 128 | 84.9 | 100 | 30 | 32 | 0.052 | 107 | 11.5 | 69.9 | 69 | 73 | 0.991 | 98.2 | 352.2 | 286.8 | 101.4 | 692.2 | 1.288 | 208 | 33.6 | 116.5 | 32.9 | 78.9 | 87.2 | 115.7 | 27.5 | 8.299 | 98.6 | 86.6 | 24.5 | 27.1 | 87 | 31 | 1.001 | 68.2 | 101 | 8680 | 29 | 115.2 | 34 | 0 | 19.8 | 0 | 40.5 | 33.1
471900 | 300 | 33 | 2499 | 127.8 | 84.7 | 100 | 30 | 32 | 0.05 | 107.1 | 11.4 | 70 | 69.2 | 74.1 | 0.99 | 98.2 | 352.7 | 287 | 101.5 | 692.1 | 1.341 | 207.9 | 33.6 | 116.2 | 33 | 78.8 | 80.7 | 115.4 | 27.6 | 8.329 | 98.8 | 82.1 | 24.5 | 27.1 | 87 | 31 | 0.998 | 68.2 | 97 | 8680 | 29 | 115.2 | 34.5 | 0 | 20.1 | 0 | 40.7 | 33.2
471960 | 360 | 33 | 2500 | 127.9 | 84.7 | 100 | 30 | 32 | 0.049 | 107 | 11.4 | 70 | 69.1 | 71.6 | 0.99 | 98.2 | 353.7 | 287.8 | 101.4 | 691.5 | 1.258 | 210.7 | 33.5 | 117 | 33 | 78.7 | 75.9 | 116.3 | 27.6 | 8.306 | 98.6 | 76.8 | 24.5 | 27.5 | 87 | 31 | 1 | 68.2 | 100 | 8310 | 29 | 117.8 | 34.6 | 0 | 20.2 | 0 | 40.2 | 33.1
472020 | 420 | 33 | 2499 | 127.8 | 84.7 | 100 | 30 | 32.1 | 0.051 | 107 | 11.4 | 70 | 69.3 | 71 | 0.992 | 98.2 | 353.2 | 288.1 | 101.5 | 690.9 | 1.254 | 208.5 | 33.6 | 116.7 | 33 | 78.8 | 76.4 | 116 | 27.6 | 8.31 | 98.6 | 76.5 | 24.5 | 27.1 | 87 | 31 | 1.001 | 68.2 | 96 | 8800 | 29 | 115.9 | 34.6 | -16.1 | 20.1 | 0 | 40.2 | 33.2
472080 | 480 | 33 | 2503 | 128.5 | 84.9 | 100 | 30 | 32.1 | 0.051 | 107 | 11.5 | 70 | 69.1 | 71.5 | 0.989 | 98.2 | 355.1 | 289.6 | 101.4 | 691.5 | 1.216 | 208.1 | 33.7 | 116.7 | 33 | 78.9 | 77.1 | 115.9 | 27.6 | 8.326 | 98.4 | 77.3 | 24.5 | 26.7 | 87 | 31 | 0.999 | 67.8 | 100 | 8650 | 29 | 115.2 | 34.6 | -16.1 | 19.3 | 0 | 41 | 33.1
472140 | 540 | 33 | 2501 | 127.8 | 85 | 100 | 30 | 32 | 0.051 | 107 | 11.5 | 69.9 | 69 | 71.8 | 0.991 | 98.2 | 354.7 | 289.3 | 101.5 | 691.7 | 1.262 | 208.1 | 33.5 | 116.7 | 33.1 | 79.1 | 76.5 | 115.9 | 27.6 | 8.322 | 98.6 | 77.1 | 24.5 | 27.1 | 87 | 31 | 1.006 | 68.2 | 100 | 8550 | 29 | 115.2 | 34.1 | 0 | 20.1 | 0 | 40.4 | 33.1
472200 | 600 | 33 | 2497 | 127.7 | 85.1 | 100 | 30 | 32 | 0.051 | 107 | 11.5 | 70 | 69 | 71.7 | 0.991 | 98.2 | 354.9 | 289.6 | 101.4 | 691.1 | 1.232 | 208.3 | 33.6 | 117 | 33 | 79.2 | 76.2 | 116.2 | 27.6 | 8.344 | 98.6 | 76.6 | 24.5 | 27.1 | 87 | 31 | 1 | 67.8 | 100 | 8480 | 29 | 118.1 | 34.6 | -16.1 | 20.2 | 0 | 40.2 | 33.2
472260 | 660 | 33 | 2501 | 127.9 | 85.2 | 100 | 30 | 31.9 | 0.05 | 107 | 11.5 | 70.1 | 69 | 71.9 | 0.99 | 98.2 | 355.9 | 290.2 | 101.4 | 692.1 | 1.261 | 208.7 | 33.5 | 116.6 | 33 | 79.3 | 76.2 | 115.8 | 27.6 | 8.343 | 98.6 | 76.6 | 24.5 | 27.1 | 87 | 31 | 0.997 | 68.2 | 97 | 8550 | 29 | 115.6 | 34.7 | 0 | 19.9 | 0 | 40.4 | 33.1
472320 | 720 | 33 | 2500 | 128.2 | 85.3 | 100 | 30 | 32 | 0.05 | 107 | 11.5 | 70.5 | 69 | 72.2 | 0.991 | 98.2 | 355.5 | 290.2 | 101.6 | 691.3 | 1.275 | 208.4 | 33.6 | 116.5 | 33 | 79.4 | 76.4 | 115.7 | 27.6 | 8.336 | 98.7 | 76.8 | 24.5 | 27.1 | 87 | 31 | 0.999 | 68.2 | 100 | 8410 | 29 | 117.5 | 34.6 | 0 | 19.9 | 0 | 40.4 | 33.2
472380 | 780 | 33 | 2502 | 127.9 | 85.3 | 100 | 30 | 32 | 0.048 | 107 | 11.5 | 70.1 | 68.9 | 72.4 | 0.99 | 98.2 | 355.8 | 290.9 | 101.5 | 691.5 | 1.14 | 208 | 33.5 | 117 | 33.1 | 79.3 | 76.6 | 116.2 | 27.6 | 8.343 | 98.5 | 77 | 24.5 | 27.5 | 87 | 31 | 1.001 | 68.2 | 97 | 8650 | 29 | 115.6 | 34.6 | -16.1 | 19.8 | 0 | 40.6 | 33.1
472440 | 840 | 33 | 2501 | 128.4 | 85.2 | 100 | 30 | 32 | 0.051 | 107 | 11.5 | 70.1 | 69 | 72.6 | 0.991 | 98.2 | 356.8 | 291.5 | 101.6 | 691.7 | 1.087 | 208.5 | 33.7 | 116.8 | 33.3 | 79.2 | 76.8 | 116 | 27.6 | 8.353 | 98.6 | 77.1 | 24.5 | 27.1 | 87 | 31 | 1.002 | 68.2 | 100 | 8600 | 29 | 117.5 | 34.5 | 0 | 19.7 | 0 | 40.4 | 33.1
472500 | 900 | 33 | 2499 | 127.5 | 85 | 100 | 30 | 32 | 0.05 | 107 | 11.4 | 69.9 | 69 | 73 | 0.991 | 98.2 | 357.7 | 292.1 | 101.6 | 691.3 | 1.282 | 208.3 | 33.5 | 116.6 | 33.4 | 79.1 | 77.1 | 115.8 | 27.6 | 8.312 | 98.5 | 77.4 | 24.5 | 27.1 | 87 | 31 | 1.003 | 68.2 | 100 | 8630 | 29 | 115.2 | 34.6 | 0 | 20 | 0 | 40.7 | 33.1
472560 | 960 | 33 | 2502 | 128.2 | 85 | 100 | 30 | 32.1 | 0.051 | 107 | 11.4 | 70.1 | 68.9 | 73.1 | 0.989 | 98.2 | 357.3 | 292 | 101.6 | 691.6 | 1.222 | 209.2 | 33.6 | 116.5 | 33.3 | 79 | 77.4 | 115.7 | 27.7 | 8.33 | 98.5 | 77.6 | 24.5 | 27.1 | 87 | 31 | 1.004 | 68.2 | 96 | 8800 | 29 | 115.2 | 34.5 | -16.1 | 19.4 | 0 | 40.8 | 33.1
472620 | 1020 | 33 | 2499 | 127.9 | 84.9 | 100 | 30 | 32 | 0.051 | 107 | 11.4 | 69.9 | 68.9 | 73.5 | 0.991 | 98.2 | 357 | 292.3 | 101.6 | 691.4 | 1.102 | 209.2 | 33.6 | 117.2 | 33.4 | 78.9 | 77.8 | 116.4 | 27.7 | 8.341 | 98.4 | 78.2 | 24.5 | 26.7 | 87 | 31 | 1.007 | 67.8 | 97 | 8580 | 29 | 115.9 | 34.7 | -16.1 | 20.1 | 0 | 40.2 | 33.1
472680 | 1080 | 33 | 2498 | 128 | 84.8 | 100 | 30 | 32 | 0.051 | 107 | 11.4 | 70 | 68.9 | 73.8 | 0.99 | 98.2 | 357.1 | 292.3 | 101.6 | 691.6 | 1.165 | 209.3 | 33.7 | 116.9 | 33.5 | 78.9 | 78.4 | 116 | 27.7 | 8.366 | 98.4 | 78.7 | 24.5 | 27.1 | 87 | 31 | 1 | 68.2 | 101 | 8330 | 29 | 117.8 | 34 | -16.1 | 20.1 | 0 | 40.5 | 33.1
472740 | 1140 | 33 | 2501 | 128.5 | 84.8 | 100 | 30 | 32 | 0.049 | 107 | 11.5 | 70.1 | 69 | 74.2 | 0.99 | 98.2 | 358.4 | 293.3 | 101.5 | 690.7 | 1.174 | 209.3 | 33.7 | 116.4 | 33.5 | 78.9 | 78.7 | 115.5 | 27.7 | 8.377 | 98.6 | 79 | 24.5 | 27.5 | 87 | 31 | 1.001 | 68.2 | 100 | 8580 | 29 | 115.2 | 34.6 | -16.1 | 20 | 0 | 41 | 33.1
472800 | 1200 | 33 | 2499 | 128.3 | 84.8 | 100 | 30 | 32 | 0.051 | 107 | 11.5 | 69.8 | 69 | 74.5 | 0.99 | 98.2 | 358.4 | 293.6 | 101.6 | 691.1 | 1.158 | 208.7 | 33.7 | 116.9 | 33.4 | 78.8 | 78.9 | 116.1 | 27.8 | 8.363 | 98.5 | 79.3 | 24.5 | 27.1 | 87 | 31 | 1.005 | 67.5 | 97 | 8630 | 29 | 115.9 | 34.7 | 0.1 | 20.1 | 0 | 40.2 | 33.2
472860 | 1260 | 33 | 2502 | 128.9 | 84.8 | 100 | 30 | 32 | 0.049 | 107 | 11.5 | 69.9 | 68.9 | 74.6 | 0.989 | 98.2 | 359.3 | 294.6 | 101.6 | 690.9 | 1.05 | 208.3 | 33.8 | 116.7 | 33.5 | 78.9 | 79.1 | 115.9 | 27.8 | 8.437 | 98.5 | 79.4 | 24.5 | 26.7 | 87 | 31 | 1.004 | 68.2 | 100 | 8580 | 29 | 115.9 | 34.5 | -16.1 | 19.8 | 0 | 40.7 | 33.1
472920 | 1320 | 33 | 2500 | 128.5 | 84.9 | 100 | 30 | 32 | 0.049 | 107 | 11.5 | 70.2 | 69 | 74.9 | 0.991 | 98.2 | 359.5 | 294.9 | 101.6 | 691.7 | 1.053 | 208.3 | 33.7 | 116.7 | 33.4 | 78.9 | 79.8 | 115.9 | 27.8 | 8.41 | 98.5 | 80 | 24.5 | 27.1 | 87 | 31 | 1.001 | 68.2 | 101 | 8510 | 29 | 117.8 | 34.6 | 0 | 20 | 0 | 40.4 | 33.1
472980 | 1380 | 33 | 2500 | 128.2 | 85 | 100 | 30 | 32 | 0.05 | 107 | 11.5 | 70 | 69 | 75.5 | 0.992 | 98.2 | 359.7 | 294.9 | 101.5 | 691.9 | 1.126 | 208.1 | 33.7 | 116.6 | 33.6 | 79.1 | 80.4 | 115.7 | 27.9 | 8.361 | 98.7 | 80.7 | 24.5 | 27.1 | 87 | 31 | 0.997 | 68.2 | 101 | 8680 | 29 | 115.2 | 34.6 | -16.1 | 20.1 | 0 | 40.4 | 33.1
473040 | 1440 | 33 | 2500 | 128 | 85.1 | 100 | 30 | 32 | 0.053 | 107 | 11.5 | 69.9 | 69 | 75.9 | 0.99 | 98.2 | 360.5 | 295.2 | 101.6 | 691.8 | 1.159 | 209.9 | 33.6 | 117 | 33.6 | 79.1 | 80.6 | 116.1 | 27.9 | 8.402 | 98.5 | 81 | 24.5 | 27.1 | 87 | 31 | 0.998 | 68.2 | 100 | 8630 | 29 | 117.8 | 34.7 | 0 | 20.1 | 0 | 40.2 | 33.1
473100 | 1500 | 33 | 2500 | 128.1 | 85.2 | 100 | 30 | 32 | 0.051 | 107 | 11.4 | 70.1 | 68.8 | 76 | 0.991 | 98.2 | 359.8 | 294.9 | 101.6 | 691.6 | 1.095 | 207.9 | 33.6 | 117 | 33.8 | 79.2 | 80.5 | 116.2 | 27.9 | 8.357 | 98.5 | 80.9 | 24.5 | 27.1 | 87 | 31 | 1.003 | 68.2 | 101 | 8580 | 29 | 117.8 | 34.6 | 0 | 20.1 | 0 | 40.5 | 33.1
473160 | 1560 | 33 | 2501 | 128.7 | 85.2 | 100 | 30 | 32 | 0.049 | 107 | 11.4 | 70 | 68.8 | 76.2 | 0.988 | 98.2 | 360.1 | 295.2 | 101.7 | 691.5 | 1.091 | 208.3 | 33.8 | 116.8 | 33.8 | 79.2 | 80.9 | 116 | 27.9 | 8.436 | 98.5 | 81.2 | 24.5 | 27.1 | 87 | 31 | 0.998 | 68.2 | 96 | 8900 | 29 | 115.9 | 34.6 | -16.1 | 20.2 | 0 | 40.3 | 33.1
473220 | 1620 | 33 | 2500 | 128.5 | 85.2 | 100 | 30 | 32.1 | 0.05 | 107 | 11.4 | 69.9 | 68.8 | 76.7 | 0.991 | 98.2 | 360.2 | 295.8 | 101.5 | 691.7 | 1.014 | 207.8 | 33.7 | 116.7 | 33.8 | 79.2 | 81.7 | 115.9 | 27.9 | 8.409 | 98.5 | 82.1 | 24.5 | 27.1 | 87 | 31 | 1 | 68.2 | 100 | 8650 | 29 | 117.5 | 34.6 | 0 | 19.6 | 0 | 40.5 | 33.1
473280 | 1680 | 33 | 2499 | 128.5 | 85.2 | 100 | 30 | 32.1 | 0.048 | 107 | 11.4 | 69.9 | 68.9 | 77.2 | 0.991 | 98.2 | 361.4 | 296.4 | 101.6 | 692.2 | 1.098 | 208 | 33.8 | 116.4 | 33.8 | 79.2 | 82.2 | 115.6 | 27.9 | 8.402 | 98.8 | 82.6 | 24.5 | 27.1 | 87 | 31 | 1 | 68.2 | 101 | 8700 | 29 | 117.5 | 34.7 | 0.1 | 19.7 | 0 | 40.4 | 33.1
473340 | 1740 | 33 | 2499 | 127.9 | 85.1 | 100 | 30 | 32 | 0.05 | 107 | 11.4 | 69.8 | 68.9 | 77.4 | 0.989 | 98.2 | 361.1 | 296.1 | 101.7 | 691.6 | 1.168 | 208 | 33.6 | 116.7 | 33.9 | 79.1 | 82.2 | 115.9 | 28 | 8.397 | 98.7 | 82.6 | 24.5 | 27.1 | 87 | 31 | 1.009 | 68.2 | 96 | 8800 | 29 | 115.9 | 34.6 | 0 | 20 | 0 | 40.2 | 33.1
473400 | 1800 | 33 | 2499 | 128.2 | 85 | 100 | 30 | 32 | 0.048 | 107 | 11.4 | 70 | 68.9 | 77.6 | 0.99 | 98.2 | 361 | 296.6 | 101.7 | 690.8 | 1.106 | 208.3 | 33.7 | 117.1 | 33.9 | 79 | 82.3 | 116.2 | 28 | 8.417 | 98.5 | 82.6 | 24.5 | 27.1 | 87 | 31 | 1.003 | 67.8 | 96 | 8700 | 29 | 115.9 | 34.6 | 0 | 20.1 | 0 | 40.3 | 33.1
473460 | 1860 | 33 | 2500 | 128.6 | 84.9 | 100 | 30 | 32 | 0.052 | 107 | 11.4 | 70.1 | 69 | 77.8 | 0.99 | 98.2 | 361.4 | 297.3 | 101.7 | 691.4 | 1.058 | 208.9 | 33.8 | 117 | 33.9 | 78.9 | 82.8 | 116.1 | 28 | 8.437 | 98.5 | 83.1 | 24.5 | 26.7 | 87 | 31 | 0.996 | 68.2 | 96 | 8630 | 28.6 | 115.6 | 34.6 | 0 | 19.9 | 0 | 40.3 | 33.1
473520 | 1920 | 33 | 2500 | 128.3 | 84.9 | 100 | 30 | 32 | 0.05 | 107 | 11.4 | 69.8 | 68.8 | 78.2 | 0.991 | 98.2 | 361.5 | 297.2 | 101.5 | 691.3 | 1.109 | 208.6 | 33.7 | 116.3 | 34 | 78.8 | 83.2 | 115.4 | 28.1 | 8.417 | 98.6 | 83.5 | 24.5 | 27.1 | 87 | 31 | 1.002 | 68.2 | 96 | 8770 | 28.6 | 115.2 | 34.6 | 0 | 20 | 0 | 40.6 | 33.1
473580 | 1980 | 33 | 2501 | 128.6 | 84.9 | 100 | 30 | 31.9 | 0.048 | 107 | 11.4 | 69.5 | 68.8 | 78.1 | 0.992 | 98.2 | 362.4 | 297.9 | 101.6 | 690.7 | 1.062 | 207.6 | 33.7 | 116.9 | 34 | 78.8 | 82.5 | 116 | 28.1 | 8.398 | 98.5 | 83 | 24.5 | 27.1 | 87 | 31 | 1.001 | 68.2 | 101 | 8870 | 28.6 | 117.8 | 34.6 | 0 | 20.1 | 0 | 40.2 | 33.1
473640 | 2040 | 33 | 2501 | 128.7 | 84.8 | 100 | 30 | 32 | 0.047 | 107 | 11.4 | 70.3 | 68.8 | 77.9 | 0.988 | 98.2 | 362.3 | 298.2 | 101.6 | 691.2 | 0.983 | 208.6 | 33.8 | 116.9 | 33.9 | 78.8 | 82.2 | 116 | 28.1 | 8.433 | 98.4 | 82.6 | 24.5 | 27.1 | 87 | 31 | 1 | 68.2 | 96 | 8480 | 28.6 | 115.9 | 34.6 | -16.1 | 19.9 | 0 | 40.2 | 33
473700 | 2100 | 33 | 2499 | 127.8 | 84.8 | 100 | 30 | 32 | 0.049 | 107 | 11.4 | 70 | 68.7 | 78.1 | 0.991 | 98.2 | 363.3 | 299 | 101.5 | 691.1 | 1.073 | 209.6 | 33.6 | 116.8 | 34.1 | 78.8 | 82.7 | 115.9 | 28.1 | 8.403 | 98.4 | 82.9 | 24.5 | 27.1 | 87 | 31 | 1.004 | 68.2 | 101 | 8580 | 28.6 | 117.8 | 34.5 | 0 | 19.9 | 0 | 40.6 | 33.1
473760 | 2160 | 33 | 2500 | 128.4 | 84.8 | 100 | 30 | 32 | 0.05 | 107 | 11.4 | 70 | 68.9 | 78.3 | 0.991 | 98.2 | 362.7 | 298.4 | 101.6 | 690.5 | 1.105 | 209.7 | 33.7 | 116.8 | 34 | 78.8 | 82.9 | 115.9 | 28.2 | 8.428 | 98.5 | 83.1 | 24.5 | 26.7 | 87 | 31 | 1 | 67.8 | 100 | 8680 | 28.6 | 117.5 | 34.5 | 0 | 19.8 | 0 | 40.4 | 33.1
473820 | 2220 | 33 | 2500 | 128 | 84.9 | 100 | 30 | 32 | 0.052 | 107 | 11.5 | 70 | 68.9 | 78.1 | 0.99 | 98.2 | 363 | 298.4 | 101.6 | 690.5 | 1.05 | 210.1 | 33.6 | 116.8 | 33.9 | 78.9 | 82.2 | 115.8 | 28.1 | 8.4 | 98.3 | 82.5 | 24.5 | 27.1 | 87 | 31 | 1.002 | 67.8 | 96 | 8770 | 29 | 115.6 | 34.5 | 0 | 19.9 | 0 | 40.4 | 33.1
473880 | 2280 | 33 | 2502 | 128.6 | 85 | 100 | 30 | 32 | 0.048 | 107 | 11.5 | 70 | 69 | 78 | 0.991 | 98.2 | 362.9 | 298.4 | 101.6 | 690.9 | 1.053 | 208.9 | 33.7 | 116.8 | 33.9 | 79 | 82 | 115.9 | 28.1 | 8.391 | 98.4 | 82.1 | 24.5 | 27.1 | 87 | 31 | 1.003 | 67.8 | 96 | 8600 | 28.6 | 115.6 | 34.6 | -16.1 | 20 | 0 | 40.3 | 33.1
473940 | 2340 | 33 | 2500 | 128.5 | 85.1 | 100 | 30 | 32 | 0.05 | 107 | 11.5 | 70 | 68.9 | 78.1 | 0.989 | 98.2 | 362.8 | 298.8 | 101.6 | 691.3 | 0.974 | 209.9 | 33.7 | 117 | 33.9 | 79.1 | 82.3 | 116.1 | 28.2 | 8.454 | 98.2 | 82.4 | 24.5 | 27.1 | 87 | 31 | 1.003 | 67.8 | 100 | 8330 | 28.6 | 117.8 | 34.7 | 0 | 20 | 0 | 40.2 | 33.1
474000 | 2400 | 33 | 2500 | 128.2 | 85.2 | 100 | 30 | 32 | 0.05 | 107 | 11.5 | 70 | 68.9 | 78.2 | 0.99 | 98.2 | 364.1 | 299.4 | 101.5 | 691.3 | 1.128 | 209 | 33.6 | 116.6 | 34 | 79.1 | 82.4 | 115.7 | 28.2 | 8.432 | 98.6 | 82.5 | 24.5 | 27.1 | 87 | 31 | 1.009 | 67.8 | 100 | 8530 | 28.6 | 117.5 | 34.6 | 0 | 20 | 0 | 40.2 | 33.1
474060 | 2460 | 33 | 2501 | 128.3 | 85.2 | 100 | 30 | 32 | 0.048 | 107 | 11.5 | 70 | 68.9 | 78.2 | 0.992 | 98.2 | 363.6 | 299.1 | 101.6 | 690.3 | 1.114 | 209 | 33.7 | 116.5 | 34 | 79.2 | 82.1 | 115.6 | 28.2 | 8.367 | 98.5 | 82.2 | 24.5 | 27.1 | 87 | 31 | 1.003 | 68.2 | 101 | 8630 | 28.6 | 117.5 | 34.6 | 0 | 20.2 | 0 | 40.1 | 33.1
474120 | 2520 | 33 | 2503 | 129 | 85.2 | 100 | 30 | 32.1 | 0.049 | 107 | 11.5 | 70 | 68.8 | 78 | 0.99 | 98.2 | 362.8 | 298.8 | 101.7 | 690.5 | 1.059 | 208 | 33.8 | 116.7 | 34.1 | 79.2 | 81.8 | 115.8 | 28.2 | 8.421 | 98.4 | 82 | 24.5 | 27.1 | 87 | 31 | 1.005 | 67.8 | 96 | 8900 | 28.6 | 117.8 | 34.5 | 0 | 19.5 | 0 | 40.8 | 33.1
474180 | 2580 | 33 | 2500 | 127.9 | 85.2 | 100 | 30 | 32 | 0.049 | 107 | 11.5 | 70 | 68.9 | 78.1 | 0.991 | 98.2 | 363.4 | 299.7 | 101.6 | 690.7 | 1.046 | 208 | 33.6 | 117 | 34.1 | 79.2 | 82.1 | 116.1 | 28.2 | 8.414 | 98.3 | 82.2 | 24.5 | 27.1 | 87 | 31 | 0.999 | 67.8 | 100 | 8380 | 28.6 | 118.1 | 34.6 | 0 | 20.2 | 0 | 40.3 | 33.1
474240 | 2640 | 33 | 2499 | 127.8 | 85.2 | 100 | 30 | 31.9 | 0.051 | 106.9 | 11.5 | 70 | 69 | 78.1 | 0.991 | 98.2 | 364 | 299.7 | 101.7 | 690.8 | 1.099 | 208.2 | 33.6 | 116.8 | 34.2 | 79.1 | 82.1 | 115.9 | 28.3 | 8.409 | 98.2 | 82.3 | 24.5 | 26.7 | 87 | 31 | 1.002 | 67.8 | 100 | 8330 | 28.6 | 117.8 | 34.7 | -16.1 | 19.8 | 0 | 40.2 | 33.1
474300 | 2700 | 33 | 2500 | 128.4 | 85.1 | 100 | 30 | 31.8 | 0.049 | 107 | 11.5 | 70 | 69 | 78.1 | 0.99 | 98.2 | 363.7 | 299.6 | 101.7 | 691 | 1.111 | 208.9 | 33.7 | 116.1 | 34.4 | 79 | 82 | 115.2 | 28.3 | 8.425 | 98.5 | 82.1 | 24.5 | 27.1 | 87 | 31 | 0.998 | 67.8 | 96 | 8900 | 28.6 | 115.2 | 34.7 | -16.1 | 20.1 | 0 | 40.2 | 33.1
474360 | 2760 | 33 | 2498 | 127.9 | 85 | 100 | 30 | 31.9 | 0.05 | 107 | 11.4 | 70 | 69 | 78 | 0.992 | 98.2 | 364.4 | 300.6 | 101.7 | 690.9 | 1.003 | 209.9 | 33.7 | 116.9 | 34.3 | 79 | 81.9 | 116 | 28.3 | 8.429 | 98.4 | 82.1 | 24.5 | 26.7 | 87 | 31 | 1.003 | 67.8 | 101 | 8770 | 28.6 | 117.8 | 34.7 | 0.1 | 20.1 | 0 | 40.3 | 33.1
474420 | 2820 | 33 | 2501 | 128.3 | 84.9 | 100 | 30 | 32 | 0.051 | 107 | 11.4 | 70 | 69.1 | 78 | 0.989 | 98.2 | 364.2 | 300.4 | 101.5 | 691 | 1.079 | 211.3 | 33.7 | 116.6 | 34.2 | 78.9 | 82.1 | 115.7 | 28.2 | 8.449 | 98.3 | 82.1 | 24.5 | 26.7 | 87 | 31 | 1.004 | 67.8 | 100 | 8600 | 28.6 | 117.8 | 34.5 | 0 | 20 | 0 | 40.1 | 33.1
474480 | 2880 | 33 | 2502 | 128.1 | 84.9 | 100 | 30 | 32.1 | 0.05 | 107 | 11.4 | 70 | 69 | 78.1 | 0.99 | 98.2 | 364.6 | 300.6 | 101.7 | 690.6 | 1.152 | 208.7 | 33.6 | 116.5 | 34.3 | 78.8 | 82.1 | 115.6 | 28.3 | 8.42 | 98.4 | 82.2 | 24.5 | 27.1 | 87 | 31 | 0.997 | 67.8 | 100 | 8510 | 28.6 | 117.5 | 34.5 | 0 | 19.9 | 0 | 40.2 | 33.1
474540 | 2940 | 33 | 2500 | 128.1 | 84.9 | 100 | 30 | 32.1 | 0.049 | 107 | 11.4 | 70 | 69 | 78 | 0.992 | 98.2 | 364.9 | 301.1 | 101.6 | 690.6 | 1.111 | 208.7 | 33.6 | 116.4 | 34.5 | 78.8 | 82 | 115.5 | 28.2 | 8.393 | 98.3 | 82 | 24.5 | 27.1 | 87 | 31 | 0.998 | 67.8 | 96 | 8700 | 28.6 | 113 | 34.6 | 0 | 19.4 | 0 | 40.6 | 33.1
474600 | 3000 | 33 | 2501 | 128.7 | 84.9 | 100 | 30 | 32.1 | 0.051 | 107 | 11.4 | 70 | 69.1 | 77.9 | 0.991 | 98.2 | 364.4 | 301.1 | 101.5 | 691 | 0.978 | 210.8 | 33.8 | 116.4 | 34.3 | 78.8 | 82 | 115.5 | 28.3 | 8.444 | 98.2 | 82.1 | 24.5 | 27.1 | 87 | 31 | 1.005 | 67.8 | 100 | 8430 | 28.6 | 114.9 | 34.6 | 0 | 19.6 | 0 | 40.9 | 33.1
474660 | 3060 | 33 | 2500 | 128.1 | 84.9 | 100 | 30 | 32 | 0.049 | 107 | 11.4 | 70 | 68.9 | 78.1 | 0.991 | 98.2 | 365.4 | 301.6 | 101.5 | 691 | 1.005 | 209.4 | 33.6 | 116.4 | 34.3 | 78.8 | 82 | 115.5 | 28.3 | 8.431 | 98.4 | 82.2 | 24.5 | 27.1 | 87 | 31 | 1 | 68.2 | 97 | 8850 | 28.6 | 115.6 | 34.5 | 0 | 20.1 | 0 | 40.6 | 33.1
474720 | 3120 | 33 | 2500 | 127.8 | 84.9 | 100 | 30 | 32 | 0.052 | 107 | 11.4 | 70 | 69 | 78.1 | 0.99 | 98.2 | 365 | 301.3 | 101.6 | 690.4 | 1.163 | 210.9 | 33.5 | 116.5 | 34.4 | 78.8 | 82 | 115.6 | 28.3 | 8.416 | 98.3 | 82.3 | 24.5 | 27.1 | 87 | 31 | 1.002 | 67.8 | 96 | 8950 | 28.6 | 115.6 | 34 | 0 | 20.1 | 0 | 40.3 | 33.1
474780 | 3180 | 33 | 2498 | 127.7 | 84.9 | 100 | 30 | 31.9 | 0.05 | 107 | 11.4 | 70 | 69.1 | 78 | 0.99 | 98.1 | 364.7 | 301.2 | 101.7 | 690.3 | 1.082 | 210.1 | 33.6 | 116.8 | 34.5 | 78.9 | 82.1 | 115.8 | 28.3 | 8.453 | 98.2 | 82.1 | 24.5 | 26.7 | 87 | 31 | 1 | 67.8 | 96 | 8900 | 28.6 | 115.9 | 34.5 | 0 | 19.9 | 0 | 40.3 | 33.1
474840 | 3240 | 33 | 2501 | 128.7 | 85 | 100 | 30 | 31.9 | 0.049 | 107 | 11.4 | 70 | 68.8 | 78 | 0.992 | 98.1 | 365.2 | 301.8 | 101.6 | 690.9 | 1.021 | 209.8 | 33.7 | 116.3 | 34.6 | 78.9 | 82.1 | 115.4 | 28.3 | 8.436 | 98.3 | 82.1 | 24.5 | 26.7 | 87 | 31 | 1.001 | 68.2 | 100 | 8430 | 28.6 | 115.2 | 34.6 | 0 | 19.8 | 0 | 40.8 | 33
474900 | 3300 | 33 | 2501 | 128.3 | 85 | 100 | 30 | 32 | 0.049 | 107 | 11.4 | 70 | 68.9 | 78 | 0.989 | 98.1 | 366.1 | 302.6 | 101.5 | 691.7 | 1.049 | 209.9 | 33.7 | 116 | 34.7 | 79 | 82.2 | 115 | 28.3 | 8.466 | 98.3 | 82.2 | 24.5 | 27.1 | 87 | 31 | 1.002 | 68.2 | 100 | 8730 | 28.6 | 114.9 | 34.7 | 0 | 20 | 0 | 40.5 | 33.1
474960 | 3360 | 33 | 2500 | 127.9 | 85.1 | 100 | 30 | 32 | 0.053 | 107 | 11.4 | 69.9 | 68.8 | 78.1 | 0.991 | 98.1 | 365.4 | 301.8 | 101.5 | 691.2 | 1.131 | 209.2 | 33.6 | 116 | 34.8 | 79.1 | 82.1 | 115 | 28.3 | 8.374 | 98.2 | 82.3 | 24.5 | 27.1 | 87 | 31 | 1.001 | 67.8 | 100 | 8580 | 28.6 | 114.6 | 34 | -16.1 | 19.4 | 0 | 40.9 | 33.1
475020 | 3420 | 33 | 2500 | 128.1 | 85.1 | 100 | 30 | 32 | 0.048 | 107 | 11.4 | 70 | 69 | 78.1 | 0.99 | 98.1 | 364.8 | 301.5 | 101.6 | 690.6 | 1.062 | 208.6 | 33.6 | 116.6 | 34.7 | 79.1 | 82 | 115.7 | 28.3 | 8.463 | 98.3 | 82 | 24.5 | 26.7 | 87 | 31 | 1.002 | 67.8 | 96 | 8650 | 28.6 | 115.6 | 34.6 | -16.1 | 20.1 | 0 | 40.2 | 33.1
475080 | 3480 | 33 | 2497 | 128.1 | 85.1 | 100 | 30 | 32.1 | 0.051 | 107 | 11.4 | 70 | 68.9 | 78 | 0.99 | 98.1 | 365.1 | 301.7 | 101.7 | 690.8 | 0.997 | 208.9 | 33.7 | 116.3 | 34.6 | 79.1 | 81.6 | 115.3 | 28.3 | 8.454 | 98.3 | 82 | 24.5 | 27.1 | 87 | 31 | 1.004 | 67.8 | 100 | 8530 | 28.6 | 117.5 | 34 | 0 | 19.9 | 0 | 40.3 | 33.1
475140 | 3540 | 33 | 2500 | 128.2 | 85.2 | 100 | 30 | 32.1 | 0.048 | 107 | 11.4 | 70.1 | 68.8 | 78.1 | 0.992 | 98.1 | 365.7 | 302.4 | 101.6 | 691.3 | 1.089 | 209.5 | 33.7 | 116.5 | 34.8 | 79.1 | 82 | 115.5 | 28.3 | 8.406 | 98.3 | 82.2 | 24.5 | 26.7 | 87 | 31 | 1.007 | 67.8 | 96 | 8550 | 28.6 | 115.6 | 34.7 | 0.1 | 19.9 | 0 | 40.2 | 33.1
475200 | 3600 | 33 | 2502 | 128.5 | 85.2 | 100 | 30 | 32.1 | 0.049 | 107 | 11.5 | 70 | 69.1 | 78.1 | 0.988 | 98.1 | 365.8 | 302.3 | 101.6 | 691.1 | 1.131 | 210.7 | 33.7 | 115.9 | 34.8 | 79.2 | 82.1 | 114.9 | 28.3 | 8.475 | 98.5 | 82.1 | 24.5 | 27.5 | 87 | 31 | 1.001 | 68.2 | 100 | 8360 | 28.6 | 115.2 | 34.5 | -16.1 | 20.5 | 0 | 40.4 | 33.1
486060 | 60 | 34 | 2502 | 128.3 | 85.7 | 100 | 30 | 32.1 | 0.051 | 107 | 11.4 | 70.1 | 69.3 | 63.1 | 0.99 | 98.3 | 349 | 283.5 | 101.5 | 694.4 | 1.289 | 212.1 | 33.7 | 116.9 | 34.5 | 79.8 | 68.9 | 116.1 | 28.3 | 8.286 | 98.3 | 70.2 | 24.5 | 26.7 | 88 | 31 | 1.008 | 67.8 | 96 | 8430 | 29 | 115.6 | 34.6 | -16.2 | 19.5 | 0 | 40.9 | 33.2
486120 | 120 | 34 | 2499 | 127.2 | 85.4 | 100 | 30 | 32 | 0.052 | 107 | 11.5 | 70 | 69.1 | 64.9 | 0.988 | 98.3 | 350.2 | 284.4 | 101.5 | 693.7 | 1.407 | 211.8 | 33.4 | 117.1 | 34.4 | 79.4 | 72.9 | 116.3 | 28.3 | 8.309 | 98.4 | 72.2 | 24.5 | 27.1 | 87 | 31 | 0.999 | 68.2 | 96 | 8580 | 29 | 114.3 | 34.7 | -16.1 | 19.9 | 0 | 40.5 | 33.2
486180 | 180 | 34 | 2504 | 129.9 | 85.1 | 100 | 30 | 31.9 | 0.049 | 107.1 | 11.4 | 70 | 69.2 | 68.3 | 0.989 | 98.3 | 350.8 | 284.9 | 101.4 | 693.3 | 1.473 | 212.1 | 34 | 117 | 34.5 | 79.1 | 80.7 | 116.2 | 28.4 | 8.415 | 99.5 | 80 | 24.5 | 27.5 | 87 | 31 | 1 | 68.6 | 97 | 8730 | 29 | 115.9 | 34.7 | 0 | 19.9 | 0 | 40.8 | 33.1
486240 | 240 | 34 | 2499 | 129.9 | 84.9 | 100 | 30 | 32 | 0.046 | 107.1 | 11.4 | 70 | 69.2 | 71.2 | 0.99 | 98.3 | 350.9 | 285.6 | 101.5 | 693.6 | 1.403 | 211.2 | 34.1 | 117.7 | 34.3 | 78.9 | 88 | 116.9 | 28.4 | 8.4 | 99.8 | 87.4 | 24.5 | 27.5 | 87 | 31 | 1 | 68.6 | 98 | 8820 | 29 | 114.6 | 34.7 | -16.1 | 20.1 | 0 | 40.3 | 33.2
486300 | 300 | 34 | 2500 | 129.9 | 84.8 | 100 | 30 | 32 | 0.051 | 107 | 11.4 | 70 | 69.1 | 73.3 | 0.988 | 98.3 | 353.2 | 287.6 | 101.4 | 695 | 1.33 | 210.9 | 34.1 | 116.8 | 34.3 | 78.7 | 81.8 | 116 | 28.4 | 8.432 | 99.6 | 82.8 | 24.5 | 27.5 | 87 | 31 | 0.999 | 69 | 101 | 8550 | 29 | 117.5 | 34.6 | -16.1 | 19.8 | 0 | 41 | 33.2
486360 | 360 | 34 | 2500 | 129.4 | 84.7 | 100.1 | 30 | 32 | 0.05 | 107 | 11.5 | 70 | 69.2 | 71.5 | 0.99 | 98.3 | 352.2 | 286.7 | 101.5 | 693.8 | 1.444 | 212 | 34 | 117.3 | 34.4 | 78.6 | 77.3 | 116.5 | 28.4 | 8.402 | 99.6 | 78.2 | 24.5 | 27.1 | 87 | 31 | 0.998 | 69 | 102 | 8380 | 29 | 118.1 | 34.1 | -16.1 | 19.1 | 0 | 40.9 | 33.1
486420 | 420 | 34 | 2499 | 129.8 | 84.7 | 100 | 30 | 32 | 0.051 | 107 | 11.5 | 70 | 69.2 | 70.5 | 0.991 | 98.3 | 353 | 287.8 | 101.5 | 693.6 | 1.427 | 211.4 | 34.1 | 116.8 | 34.3 | 78.6 | 76.7 | 115.9 | 28.4 | 8.425 | 99.7 | 77 | 24.5 | 27.1 | 87 | 31 | 1.002 | 69.4 | 98 | 8700 | 29 | 115.2 | 34.6 | 0.1 | 19.7 | 0 | 40.9 | 33.1
486480 | 480 | 34 | 2501 | 128.3 | 84.7 | 100 | 30 | 31.9 | 0.052 | 106.9 | 11.5 | 70 | 69 | 70.8 | 0.988 | 98.3 | 354 | 288.9 | 101.5 | 693.7 | 1.248 | 214 | 33.6 | 116.8 | 34.3 | 78.7 | 78.2 | 115.9 | 28.4 | 8.342 | 98.4 | 78.3 | 24.5 | 27.1 | 87 | 31 | 1.002 | 68.2 | 97 | 8510 | 29 | 115.6 | 34.6 | 0 | 19.6 | 0 | 40.9 | 33.1
486540 | 540 | 34 | 2501 | 128.5 | 84.8 | 100 | 30 | 32 | 0.05 | 107 | 11.5 | 70 | 69.1 | 71.4 | 0.99 | 98.3 | 354.3 | 288.9 | 101.4 | 693.9 | 1.275 | 212 | 33.7 | 116.4 | 34.6 | 78.9 | 78.3 | 115.6 | 28.5 | 8.337 | 98.4 | 78.6 | 24.5 | 27.1 | 87 | 31 | 0.999 | 68.2 | 100 | 8410 | 28.6 | 115.2 | 34.6 | 0 | 19.4 | 0 | 41 | 33.1
486600 | 600 | 34 | 2501 | 128.1 | 85 | 100 | 30 | 32 | 0.052 | 107 | 11.5 | 69.9 | 69.1 | 71.9 | 0.989 | 98.3 | 355.4 | 289.6 | 101.5 | 693.3 | 1.358 | 212.6 | 33.6 | 116.1 | 34.5 | 79 | 77 | 115.2 | 28.6 | 8.369 | 98.6 | 77.5 | 24.5 | 27.1 | 87 | 31 | 0.999 | 68.2 | 100 | 8630 | 29 | 114.9 | 34.6 | 0 | 19.9 | 0 | 41 | 33.1
486660 | 660 | 34 | 2499 | 127.5 | 85.1 | 100 | 30 | 32 | 0.048 | 107 | 11.4 | 70.2 | 69 | 71.9 | 0.989 | 98.3 | 354.7 | 289.5 | 101.5 | 693.2 | 1.274 | 212.3 | 33.5 | 116.6 | 34.8 | 79.1 | 76 | 115.7 | 28.5 | 8.36 | 98.4 | 76.4 | 24.5 | 27.1 | 87 | 31 | 1.002 | 68.2 | 100 | 8600 | 29 | 117.5 | 34.5 | -16.1 | 19.7 | 0 | 40.9 | 33.1
486720 | 720 | 34 | 2501 | 127.6 | 85.2 | 100 | 30 | 32 | 0.05 | 107 | 11.4 | 70.3 | 69.1 | 71.9 | 0.991 | 98.3 | 355 | 290.1 | 101.5 | 692.3 | 1.201 | 213.1 | 33.5 | 117.1 | 34.8 | 79.2 | 76 | 116.2 | 28.6 | 8.308 | 98.2 | 76.5 | 24.5 | 27.1 | 87 | 31 | 1 | 67.8 | 100 | 8510 | 29 | 118.1 | 34 | 0 | 19.5 | 0 | 40.7 | 33.1
486780 | 780 | 34 | 2500 | 127.6 | 85.3 | 100 | 30 | 32.1 | 0.049 | 107 | 11.4 | 69.5 | 68.9 | 72 | 0.989 | 98.3 | 356.8 | 291.1 | 101.5 | 692.9 | 1.278 | 212.5 | 33.5 | 116.5 | 34.8 | 79.3 | 76.6 | 115.6 | 28.6 | 8.364 | 98.5 | 76.8 | 24.5 | 27.1 | 87 | 31 | 0.998 | 68.2 | 100 | 8630 | 29 | 114.9 | 34.7 | 0 | 19.6 | 0 | 40.9 | 33.1
486840 | 840 | 34 | 2501 | 128 | 85.3 | 100 | 30 | 32 | 0.051 | 107 | 11.4 | 70.3 | 69 | 72.4 | 0.99 | 98.3 | 357 | 291.3 | 101.6 | 692.1 | 1.249 | 213.8 | 33.6 | 116.4 | 34.9 | 79.3 | 76.9 | 115.5 | 28.5 | 8.313 | 98.5 | 77.4 | 24.5 | 27.1 | 87 | 31 | 1 | 68.2 | 96 | 8700 | 29 | 115.2 | 34.5 | -16.1 | 19.9 | 0 | 40.7 | 33.1
486900 | 900 | 34 | 2500 | 127.9 | 85.2 | 100 | 30 | 31.9 | 0.051 | 107 | 11.4 | 70.4 | 69 | 72.6 | 0.99 | 98.3 | 356 | 290.9 | 101.6 | 692.3 | 1.197 | 214.7 | 33.6 | 117.2 | 34.7 | 79.2 | 77 | 116.3 | 28.6 | 8.356 | 98.3 | 77.2 | 24.5 | 26.7 | 87 | 31 | 1.004 | 67.8 | 96 | 8900 | 29 | 114.3 | 34.7 | -16.1 | 19.9 | 0 | 40.3 | 33.1
486960 | 960 | 34 | 2501 | 127.8 | 85.1 | 100 | 30 | 32 | 0.049 | 107 | 11.4 | 69.9 | 69.1 | 72.8 | 0.99 | 98.3 | 356.3 | 291.5 | 101.6 | 692.1 | 1.156 | 211.4 | 33.6 | 117.3 | 34.9 | 79.1 | 77.6 | 116.4 | 28.6 | 8.394 | 98.3 | 77.4 | 24.5 | 27.1 | 87 | 31 | 0.999 | 67.8 | 96 | 8700 | 29 | 114.3 | 34.1 | -16.1 | 19.9 | 0 | 40.3 | 33.1
487020 | 1020 | 34 | 2498 | 127.7 | 85 | 100 | 30 | 32.1 | 0.049 | 107 | 11.4 | 69.8 | 68.8 | 73.1 | 0.991 | 98.3 | 357.5 | 292.5 | 101.6 | 692.2 | 1.128 | 211.5 | 33.6 | 116.8 | 34.9 | 79 | 77.9 | 115.9 | 28.6 | 8.344 | 98.3 | 78.2 | 24.5 | 27.1 | 87 | 31 | 1.007 | 67.8 | 96 | 8700 | 29 | 115.6 | 34.5 | 0 | 19.2 | 0 | 40.9 | 33.2
487080 | 1080 | 34 | 2498 | 127.8 | 85 | 100 | 30 | 32 | 0.051 | 107 | 11.4 | 70.1 | 69.1 | 73.6 | 0.988 | 98.3 | 357.4 | 292.4 | 101.5 | 692.3 | 1.227 | 211.8 | 33.6 | 116.8 | 34.9 | 78.9 | 78.5 | 115.9 | 28.6 | 8.387 | 98.4 | 78.8 | 24.5 | 27.1 | 87 | 31 | 0.999 | 67.8 | 100 | 8330 | 29 | 117.8 | 34.7 | 0 | 20 | 0 | 40.6 | 33.1
487140 | 1140 | 34 | 2502 | 128 | 84.9 | 100 | 30 | 32 | 0.051 | 107 | 11.4 | 70.2 | 69.1 | 73.9 | 0.989 | 98.3 | 358.8 | 293.4 | 101.5 | 692 | 1.19 | 211.5 | 33.5 | 116.4 | 34.9 | 78.9 | 78.4 | 115.5 | 28.6 | 8.4 | 98.4 | 78.8 | 24.5 | 27.1 | 87 | 31 | 1.003 | 68.2 | 101 | 8460 | 29 | 117.5 | 34 | 0 | 19.5 | 0 | 40.9 | 33.1
487200 | 1200 | 34 | 2499 | 127.6 | 84.8 | 100 | 30 | 31.9 | 0.049 | 107 | 11.4 | 70.1 | 69 | 74.1 | 0.991 | 98.3 | 359.2 | 294 | 101.5 | 691.9 | 1.18 | 211.9 | 33.5 | 116.7 | 34.9 | 78.8 | 78.7 | 115.8 | 28.6 | 8.362 | 98.3 | 79.2 | 24.5 | 27.5 | 87 | 31 | 0.999 | 68.2 | 100 | 8260 | 29 | 115.2 | 34.6 | 0 | 19.3 | 0 | 40.9 | 33
487260 | 1260 | 34 | 2500 | 127.5 | 84.8 | 100 | 30 | 32 | 0.049 | 107 | 11.5 | 70.3 | 69 | 74.2 | 0.99 | 98.3 | 359 | 294.2 | 101.5 | 691.8 | 1.105 | 213.1 | 33.5 | 117.1 | 35 | 78.8 | 79.5 | 116.2 | 28.7 | 8.362 | 98.3 | 79.6 | 24.5 | 27.1 | 87 | 31 | 1.002 | 67.8 | 96 | 8650 | 29 | 114.3 | 34.7 | 0 | 20.1 | 0 | 40.2 | 33.1
487320 | 1320 | 34 | 2499 | 128 | 84.8 | 100 | 30 | 32 | 0.051 | 107 | 11.5 | 70.3 | 68.9 | 74.8 | 0.99 | 98.3 | 359.2 | 294.5 | 101.5 | 692.1 | 1.05 | 211.7 | 33.6 | 117.2 | 34.9 | 78.8 | 80.6 | 116.3 | 28.7 | 8.378 | 98.3 | 80.7 | 24.5 | 27.1 | 87 | 31 | 1.002 | 67.8 | 96 | 8630 | 29 | 115.9 | 34.7 | -16.1 | 19.9 | 0 | 40.3 | 33.1
487380 | 1380 | 34 | 2501 | 127.5 | 84.8 | 100 | 30 | 32.1 | 0.051 | 107 | 11.5 | 70.3 | 68.9 | 75.3 | 0.989 | 98.3 | 360 | 294.9 | 101.5 | 691.9 | 1.217 | 211.3 | 33.5 | 116.9 | 35 | 78.8 | 80.8 | 116 | 28.7 | 8.349 | 98.4 | 81.2 | 24.5 | 26.7 | 87 | 31 | 1.001 | 68.2 | 100 | 8410 | 29 | 117.8 | 34.7 | 0 | 20.2 | 0 | 40.3 | 33.1
487440 | 1440 | 34 | 2503 | 128.2 | 84.9 | 100 | 30 | 31.9 | 0.05 | 107 | 11.5 | 70.3 | 68.9 | 75.5 | 0.99 | 98.3 | 360.1 | 295.1 | 101.6 | 691.7 | 1.173 | 211.2 | 33.6 | 116.4 | 35 | 78.9 | 80.9 | 115.5 | 28.7 | 8.4 | 98.4 | 81 | 24.5 | 27.1 | 87 | 31 | 1 | 67.8 | 100 | 8700 | 29 | 117.5 | 34.7 | 0 | 20.4 | 0 | 40.6 | 33.1
487500 | 1500 | 34 | 2502 | 128.1 | 85 | 100 | 30 | 31.9 | 0.051 | 107 | 11.5 | 69.9 | 69.1 | 75.8 | 0.991 | 98.3 | 360.5 | 295.6 | 101.5 | 691.8 | 1.135 | 211.4 | 33.6 | 116.6 | 35 | 79 | 81.3 | 115.6 | 28.8 | 8.382 | 98.4 | 81.4 | 24.5 | 27.1 | 87 | 31 | 1 | 67.8 | 100 | 8530 | 29 | 115.2 | 34.6 | -16.1 | 19.4 | 0 | 40.5 | 33.1
487560 | 1560 | 34 | 2501 | 127.9 | 85.1 | 100 | 30 | 32 | 0.05 | 107 | 11.5 | 70 | 69.1 | 76.3 | 0.989 | 98.3 | 360.3 | 295.5 | 101.6 | 692 | 1.103 | 211.7 | 33.6 | 117.1 | 35 | 79.1 | 82.1 | 116.2 | 28.8 | 8.409 | 98.3 | 82.2 | 24.5 | 27.1 | 87 | 31 | 1.001 | 67.8 | 100 | 8290 | 29 | 118.1 | 34.6 | -16.1 | 20 | 0 | 40.3 | 33
487620 | 1620 | 34 | 2500 | 127.5 | 85.1 | 100 | 30 | 32 | 0.051 | 107 | 11.5 | 70 | 69 | 76.9 | 0.99 | 98.3 | 360.8 | 296.2 | 101.5 | 692.1 | 1.093 | 211.6 | 33.5 | 117.1 | 35 | 79.1 | 82.4 | 116.1 | 28.8 | 8.387 | 98.2 | 83 | 24.5 | 26.7 | 87 | 31 | 0.998 | 67.8 | 96 | 8750 | 29 | 115.9 | 34.5 | 0.1 | 19.8 | 0 | 40.2 | 33.1
487680 | 1680 | 34 | 2502 | 128.2 | 85.2 | 100 | 30 | 32 | 0.051 | 107 | 11.5 | 70.1 | 69 | 77.1 | 0.99 | 98.3 | 360.6 | 296.1 | 101.6 | 691.6 | 1.055 | 211.5 | 33.6 | 116.4 | 35 | 79.2 | 82.4 | 115.5 | 28.8 | 8.419 | 98.3 | 82.6 | 24.5 | 27.1 | 87 | 31 | 0.998 | 67.8 | 100 | 8330 | 29 | 115.2 | 34.6 | 0 | 19.2 | 0 | 40.9 | 33.1
487740 | 1740 | 34 | 2501 | 127.4 | 85.2 | 100 | 30 | 32 | 0.051 | 107 | 11.5 | 70 | 69 | 77.3 | 0.989 | 98.3 | 361.1 | 296.3 | 101.6 | 691.6 | 1.188 | 211.5 | 33.4 | 116.8 | 35.1 | 79.2 | 82.7 | 115.9 | 28.9 | 8.353 | 98.2 | 82.6 | 24.5 | 27.1 | 87 | 31 | 0.999 | 67.8 | 96 | 8730 | 29 | 115.9 | 34.7 | 0 | 19.4 | 0 | 40.7 | 33.1
487800 | 1800 | 34 | 2501 | 128.2 | 85.2 | 100 | 30 | 32 | 0.05 | 107 | 11.5 | 70.1 | 68.9 | 77.6 | 0.991 | 98.3 | 360.9 | 296.3 | 101.6 | 691.7 | 1.151 | 211.9 | 33.6 | 116.1 | 35.2 | 79.2 | 83.3 | 115.2 | 28.9 | 8.366 | 98.5 | 83.8 | 24.5 | 27.1 | 87 | 31 | 1.006 | 68.2 | 101 | 8360 | 29 | 114.9 | 34.6 | 0 | 19.6 | 0 | 40.9 | 33.1
487860 | 1860 | 34 | 2500 | 127.7 | 85.2 | 100 | 30 | 32 | 0.05 | 107 | 11.5 | 70.1 | 69 | 78.1 | 0.987 | 98.3 | 360.8 | 296.6 | 101.6 | 692.5 | 1.068 | 210.9 | 33.5 | 117 | 35.1 | 79.2 | 84.3 | 116.1 | 28.9 | 8.46 | 98.3 | 84.2 | 24.5 | 26.7 | 87 | 31 | 1.007 | 67.5 | 96 | 8650 | 29 | 114.3 | 34.7 | 0.1 | 20.1 | 0 | 40.4 | 33.1
487920 | 1920 | 34 | 2499 | 128.6 | 85.1 | 100 | 30 | 31.9 | 0.048 | 107 | 11.5 | 70 | 69 | 78 | 0.989 | 98.3 | 361.3 | 296.9 | 101.6 | 692.5 | 1.088 | 213.9 | 33.8 | 116.8 | 35.2 | 79.1 | 83.2 | 115.9 | 29 | 8.437 | 98.6 | 83.5 | 24.5 | 26.7 | 87 | 31 | 1.005 | 67.8 | 97 | 8800 | 29 | 114.3 | 34.6 | 0.1 | 20.5 | 0 | 40.2 | 33.1
487980 | 1980 | 34 | 2499 | 127.7 | 85 | 100 | 30 | 32 | 0.051 | 107 | 11.5 | 70.1 | 69 | 78.1 | 0.99 | 98.3 | 361 | 296.7 | 101.6 | 691.8 | 1.182 | 212.1 | 33.6 | 116.9 | 35.2 | 79 | 83 | 116 | 29 | 8.399 | 98.5 | 83 | 24.5 | 26.7 | 87 | 31 | 1.001 | 68.2 | 97 | 8550 | 29 | 115.6 | 34.6 | -16.1 | 19.5 | 0 | 40.7 | 33.1
488040 | 2040 | 34 | 2502 | 128.1 | 85 | 100 | 30 | 32 | 0.051 | 107 | 11.5 | 70.1 | 69 | 78.2 | 0.988 | 98.3 | 361.8 | 297.5 | 101.7 | 692 | 1.204 | 212.2 | 33.6 | 116.5 | 35.1 | 79 | 82.8 | 115.6 | 29 | 8.407 | 98.6 | 83 | 24.5 | 27.1 | 87 | 31 | 1.001 | 68.2 | 101 | 8600 | 29 | 115.2 | 34.6 | 0.1 | 19.6 | 0 | 40.4 | 33.1
488100 | 2100 | 34 | 2501 | 128.1 | 84.9 | 100 | 30 | 32 | 0.05 | 107 | 11.5 | 70 | 68.9 | 78.2 | 0.991 | 98.3 | 361.8 | 297.8 | 101.6 | 692.2 | 1.088 | 211 | 33.6 | 117 | 35.6 | 78.9 | 82.8 | 116 | 29 | 8.389 | 98.4 | 82.9 | 24.5 | 27.1 | 87 | 31 | 1.005 | 67.8 | 96 | 8770 | 29 | 115.9 | 34.6 | 0.1 | 20.1 | 0 | 40.2 | 33.1
488160 | 2160 | 34 | 2501 | 127.9 | 84.9 | 100 | 30 | 32 | 0.049 | 107 | 11.4 | 69.9 | 68.8 | 78.1 | 0.989 | 98.3 | 361.9 | 297.6 | 101.6 | 692.2 | 1.034 | 211.5 | 33.5 | 116.6 | 35.5 | 78.9 | 82.4 | 115.6 | 29 | 8.436 | 98.4 | 82.9 | 24.5 | 27.1 | 87 | 31 | 1.001 | 68.2 | 100 | 8380 | 29 | 115.2 | 34.5 | 0 | 19.6 | 0 | 41 | 33.1
488220 | 2220 | 34 | 2499 | 127.6 | 84.9 | 100 | 30 | 32 | 0.048 | 107 | 11.4 | 70.1 | 68.9 | 78.2 | 0.99 | 98.3 | 362.4 | 298 | 101.6 | 691.9 | 1.137 | 211.7 | 33.5 | 116.8 | 35.7 | 78.9 | 82.4 | 115.9 | 29 | 8.402 | 98.5 | 82.6 | 24.5 | 27.1 | 87 | 31 | 1.004 | 68.2 | 96 | 8770 | 29 | 115.6 | 34.7 | 0 | 19.9 | 0 | 40.2 | 33.1
488280 | 2280 | 34 | 2500 | 127.5 | 84.9 | 100 | 30 | 32 | 0.05 | 107 | 11.4 | 70 | 68.9 | 78.2 | 0.991 | 98.3 | 362.1 | 297.9 | 101.7 | 691.6 | 1.14 | 211.5 | 33.5 | 116.7 | 35.6 | 78.9 | 82.4 | 115.8 | 29 | 8.348 | 98.3 | 82.3 | 24.5 | 27.1 | 87 | 31 | 1 | 67.8 | 96 | 8750 | 29 | 115.6 | 34.6 | 0.1 | 19.4 | 0 | 40.8 | 33.1
488340 | 2340 | 34 | 2499 | 127.4 | 84.9 | 99.9 | 30 | 32 | 0.053 | 107 | 11.4 | 70 | 69.2 | 78 | 0.988 | 98.3 | 363.1 | 299.2 | 101.6 | 692.1 | 1.112 | 211.3 | 33.5 | 116.6 | 35.4 | 78.9 | 82.3 | 115.7 | 29.1 | 8.417 | 98.4 | 82.3 | 24.5 | 27.1 | 87 | 31 | 1 | 67.8 | 100 | 8600 | 29 | 117.5 | 34.6 | 0.1 | 19.3 | 0 | 41 | 33.1
488400 | 2400 | 34 | 2502 | 128.1 | 84.9 | 100 | 30 | 31.9 | 0.051 | 107 | 11.4 | 70 | 68.9 | 78.1 | 0.99 | 98.3 | 363.3 | 299 | 101.5 | 692.7 | 1.034 | 211.5 | 33.6 | 116.6 | 35.4 | 78.9 | 82.3 | 115.6 | 29.1 | 8.383 | 98.2 | 82.3 | 24.5 | 27.1 | 87 | 31 | 1 | 68.2 | 100 | 8730 | 29 | 115.2 | 34.6 | 0 | 19.2 | 0 | 41 | 33.1
488460 | 2460 | 34 | 2499 | 127.4 | 84.9 | 100 | 30 | 32 | 0.051 | 107 | 11.4 | 70 | 69.1 | 78.2 | 0.99 | 98.3 | 363.8 | 299.4 | 101.6 | 691.9 | 1.118 | 211.9 | 33.5 | 117 | 35.3 | 78.9 | 82.1 | 116 | 29.1 | 8.422 | 98.3 | 82.2 | 24.5 | 26.7 | 87 | 31 | 0.999 | 67.8 | 100 | 8530 | 29 | 117.8 | 34.7 | 0 | 19.9 | 0 | 40.3 | 33.1
488520 | 2520 | 34 | 2501 | 127.9 | 84.9 | 100 | 30 | 32 | 0.049 | 107 | 11.4 | 70 | 68.9 | 78.1 | 0.99 | 98.3 | 363 | 299 | 101.7 | 691.7 | 1.107 | 211.7 | 33.5 | 116.9 | 35.3 | 79 | 82 | 116 | 29.1 | 8.414 | 98.4 | 82.3 | 24.5 | 27.1 | 87 | 31 | 0.997 | 67.8 | 97 | 8630 | 29 | 115.9 | 34.1 | 0 | 20.1 | 0 | 40.2 | 33.1
488580 | 2580 | 34 | 2501 | 128.6 | 85 | 100 | 30 | 32 | 0.049 | 107 | 11.4 | 70 | 69 | 78 | 0.99 | 98.3 | 362.5 | 299 | 101.7 | 692.1 | 1.026 | 212.1 | 33.8 | 116.1 | 35.3 | 79 | 81.8 | 115.2 | 29.1 | 8.451 | 98.5 | 82.1 | 24.5 | 27.5 | 87 | 31 | 0.999 | 68.2 | 97 | 8650 | 29 | 113 | 34.7 | 0.1 | 19.7 | 0 | 41 | 33.1
488640 | 2640 | 34 | 2501 | 128.3 | 85 | 100 | 30 | 32 | 0.05 | 107 | 11.4 | 70 | 69 | 78 | 0.988 | 98.3 | 364.3 | 300.4 | 101.6 | 692.3 | 1.031 | 212.4 | 33.6 | 116.9 | 35.3 | 79 | 82 | 116 | 29.1 | 8.451 | 98.3 | 82.2 | 24.5 | 26.7 | 87 | 31 | 1.003 | 67.8 | 100 | 8310 | 29 | 117.8 | 34.6 | 0 | 20.1 | 0 | 40.4 | 33.1
488700 | 2700 | 34 | 2499 | 127.8 | 85.1 | 100 | 30 | 32 | 0.048 | 107 | 11.4 | 70 | 69 | 78.2 | 0.989 | 98.3 | 363.9 | 299.9 | 101.6 | 692.7 | 1.17 | 211.2 | 33.6 | 116 | 35.4 | 79.1 | 82.2 | 115.1 | 29.1 | 8.427 | 98.6 | 82.3 | 24.5 | 27.1 | 87 | 31 | 1.003 | 68.2 | 97 | 8680 | 29 | 113 | 34.7 | 0 | 19.8 | 0 | 40.9 | 33.1
488760 | 2760 | 34 | 2497 | 127.6 | 85.1 | 100 | 30 | 32 | 0.05 | 107 | 11.5 | 69.9 | 69.2 | 78.2 | 0.991 | 98.3 | 363 | 299.3 | 101.7 | 692 | 1.175 | 211.3 | 33.6 | 116.5 | 35.4 | 79.2 | 81.7 | 115.5 | 29.1 | 8.419 | 98.6 | 82.1 | 24.5 | 27.1 | 87 | 31 | 1.003 | 67.8 | 97 | 8680 | 29 | 115.9 | 34.7 | 0.1 | 20.3 | 0 | 40.5 | 33.1
488820 | 2820 | 34 | 2503 | 128.4 | 85.2 | 100 | 30 | 31.9 | 0.048 | 107 | 11.5 | 70 | 69.1 | 78 | 0.989 | 98.3 | 362.9 | 299.3 | 101.7 | 691.7 | 1.153 | 211.3 | 33.7 | 116.3 | 35.4 | 79.2 | 81.5 | 115.3 | 29.2 | 8.472 | 98.4 | 81.7 | 24.5 | 27.1 | 87 | 31 | 1.001 | 67.8 | 96 | 8920 | 29 | 113 | 34.5 | 0 | 19.6 | 0 | 40.5 | 33.1
488880 | 2880 | 34 | 2501 | 127.7 | 85.2 | 100 | 30 | 32 | 0.052 | 107 | 11.5 | 70 | 69.1 | 78.1 | 0.99 | 98.3 | 363.1 | 299.7 | 101.7 | 692.5 | 1.151 | 212.3 | 33.5 | 116.1 | 35.5 | 79.2 | 81.9 | 115.2 | 29.2 | 8.426 | 98.5 | 81.8 | 24.5 | 27.5 | 87 | 31 | 1.008 | 68.2 | 101 | 8630 | 29 | 114.9 | 34.7 | 0 | 20.2 | 0 | 40.7 | 33
488940 | 2940 | 34 | 2502 | 128.3 | 85.2 | 100 | 30 | 32 | 0.052 | 107 | 11.5 | 70 | 69.1 | 78 | 0.989 | 98.3 | 363.3 | 300.1 | 101.6 | 692.1 | 1.027 | 212.1 | 33.6 | 117 | 35.5 | 79.2 | 81.7 | 116.1 | 29.2 | 8.472 | 98.3 | 81.9 | 24.5 | 26.7 | 87 | 31 | 1.002 | 67.8 | 96 | 8650 | 29 | 115.9 | 34 | 0 | 20 | 0 | 40.4 | 33.1
489000 | 3000 | 34 | 2499 | 127.4 | 85.2 | 100 | 30 | 32 | 0.05 | 107 | 11.5 | 70 | 68.9 | 78.1 | 0.99 | 98.3 | 364.4 | 300.6 | 101.7 | 692 | 1.137 | 211.4 | 33.5 | 116.7 | 35.6 | 79.2 | 81.7 | 115.7 | 29.2 | 8.45 | 98.4 | 81.9 | 24.5 | 27.1 | 87 | 31 | 0.998 | 67.8 | 100 | 8850 | 29 | 117.8 | 34.6 | 0.1 | 19.8 | 0 | 40.7 | 33.1
489060 | 3060 | 34 | 2498 | 127.9 | 85.1 | 100.1 | 30 | 32 | 0.05 | 107 | 11.5 | 70 | 69.1 | 78 | 0.991 | 98.3 | 364.5 | 300.9 | 101.7 | 692 | 1.133 | 212 | 33.7 | 116.5 | 35.5 | 79.1 | 81.5 | 115.5 | 29.2 | 8.411 | 98.5 | 81.6 | 24.5 | 27.1 | 87 | 31 | 1 | 67.8 | 96 | 8730 | 29 | 115.6 | 34.6 | 0.1 | 19.5 | 0 | 41 | 33.1
489120 | 3120 | 34 | 2501 | 129 | 85 | 100 | 30 | 32 | 0.05 | 107 | 11.5 | 70 | 69.1 | 78 | 0.988 | 98.3 | 364.1 | 300.8 | 101.7 | 691.8 | 1.04 | 211.9 | 33.8 | 116.2 | 35.6 | 79 | 81.7 | 115.2 | 29.3 | 8.513 | 98.6 | 81.8 | 24.5 | 27.1 | 87 | 31 | 1.007 | 67.8 | 100 | 8850 | 29 | 115.2 | 34.6 | 0 | 20 | 0 | 40.9 | 33.1
489180 | 3180 | 34 | 2501 | 128.2 | 85 | 100 | 30 | 32 | 0.051 | 107 | 11.5 | 70 | 69.5 | 78.1 | 0.99 | 98.3 | 364.5 | 300.9 | 101.6 | 692 | 1.138 | 211.2 | 33.6 | 116.2 | 35.6 | 79 | 81.7 | 115.3 | 29.2 | 8.413 | 98.4 | 81.7 | 24.5 | 27.1 | 87 | 31 | 1 | 68.2 | 100 | 8650 | 29 | 114.9 | 34.6 | 0 | 19.4 | 0 | 40.8 | 33.1
489240 | 3240 | 34 | 2498 | 128 | 85 | 100 | 30 | 32 | 0.049 | 107 | 11.5 | 70.1 | 69 | 78 | 0.99 | 98.3 | 365.3 | 301.6 | 101.7 | 692 | 1.102 | 211.5 | 33.7 | 116.8 | 35.6 | 78.9 | 81.5 | 115.8 | 29.3 | 8.425 | 98.4 | 81.5 | 24.5 | 27.1 | 87 | 31 | 1.003 | 68.2 | 96 | 8750 | 29 | 115.9 | 34.7 | 0.1 | 19.6 | 0 | 40.6 | 33.1
489300 | 3300 | 34 | 2502 | 128.7 | 84.9 | 100 | 30 | 31.9 | 0.048 | 107 | 11.5 | 70 | 69 | 78 | 0.99 | 98.3 | 364.7 | 301.5 | 101.7 | 692.4 | 1.035 | 212.5 | 33.7 | 116.1 | 35.4 | 78.9 | 81.3 | 115.1 | 29.3 | 8.458 | 98.6 | 81.6 | 24.5 | 27.1 | 87 | 31 | 0.997 | 68.2 | 101 | 8700 | 29 | 114.9 | 34.6 | 0.1 | 19.9 | 0 | 41 | 33.1
489360 | 3360 | 34 | 2500 | 127.8 | 84.9 | 100 | 30 | 32 | 0.051 | 107 | 11.5 | 69.9 | 69 | 78.1 | 0.99 | 98.3 | 365.4 | 302 | 101.6 | 692.6 | 1.119 | 212.4 | 33.6 | 116.7 | 35.5 | 78.9 | 81.7 | 115.7 | 29.3 | 8.426 | 98.5 | 81.8 | 24.5 | 27.1 | 87 | 31 | 0.998 | 67.8 | 100 | 8410 | 29 | 117.5 | 34.6 | 0 | 19.2 | 0 | 40.8 | 33.1
489420 | 3420 | 34 | 2502 | 128.7 | 84.9 | 100 | 30 | 32 | 0.049 | 107 | 11.5 | 69.9 | 68.8 | 78 | 0.99 | 98.3 | 365 | 301.5 | 101.6 | 692.5 | 1.078 | 211.7 | 33.8 | 116.5 | 35.6 | 78.9 | 81.7 | 115.5 | 29.3 | 8.48 | 98.5 | 81.8 | 24.5 | 27.1 | 87 | 31 | 1 | 68.2 | 97 | 8700 | 29 | 115.6 | 34.6 | 0.1 | 20.1 | 0 | 40.6 | 33.1
489480 | 3480 | 34 | 2502 | 128.3 | 84.9 | 100 | 30 | 32 | 0.049 | 107 | 11.5 | 70 | 69 | 78 | 0.991 | 98.3 | 365.5 | 302 | 101.7 | 691.8 | 1.141 | 211.4 | 33.6 | 116.3 | 35.7 | 78.9 | 81.5 | 115.3 | 29.3 | 8.464 | 98.5 | 81.7 | 24.5 | 27.5 | 87 | 31 | 0.996 | 67.8 | 100 | 8730 | 29 | 114.9 | 34.5 | 0 | 19.6 | 0 | 41 | 33.1
489540 | 3540 | 34 | 2499 | 128 | 84.9 | 99.9 | 30 | 32 | 0.052 | 107 | 11.5 | 70.1 | 69 | 77.9 | 0.992 | 98.3 | 366.1 | 302.8 | 101.6 | 691.8 | 1.018 | 211.6 | 33.6 | 116.9 | 35.8 | 78.9 | 81.5 | 115.9 | 29.3 | 8.451 | 98.3 | 81.7 | 24.5 | 26.7 | 87 | 31 | 1 | 67.8 | 100 | 8580 | 29 | 117.8 | 34.5 | 0.2 | 19.8 | 0 | 40.2 | 33.1
489600 | 3600 | 34 | 2501 | 128.4 | 84.9 | 100 | 30 | 32 | 0.052 | 107 | 11.5 | 70 | 69 | 78 | 0.99 | 98.3 | 365 | 302 | 101.6 | 692.8 | 1.018 | 211.3 | 33.7 | 116.4 | 35.8 | 78.9 | 81.6 | 115.5 | 29.4 | 8.44 | 98.3 | 81.9 | 24.5 | 27.1 | 87 | 31 | 1.003 | 67.8 | 100 | 8650 | 29 | 114.9 | 34.5 | 0.1 | 19.5 | 0 | 41 | 33.1
500460 | 60 | 35 | 2503 | 128 | 85.8 | 100 | 30 | 32.1 | 0.051 | 107 | 11.5 | 70.4 | 69 | 62.8 | 0.991 | 98.3 | 350.2 | 284.2 | 101.4 | 695.3 | 1.467 | 213.2 | 33.5 | 116.9 | 34.7 | 79.8 | 68.5 | 116 | 30 | 8.278 | 98.7 | 69.5 | 24.5 | 27.1 | 88 | 31 | 1 | 68.2 | 97 | 8700 | 29 | 115.9 | 34.6 | -16.1 | 19.8 | 0 | 41.1 | 33
500520 | 120 | 35 | 2499 | 127.3 | 85.4 | 100 | 30 | 32.1 | 0.05 | 107 | 11.5 | 70.1 | 69.1 | 60.8 | 0.989 | 98.3 | 351 | 285.2 | 101.5 | 694.8 | 1.521 | 213.6 | 33.5 | 117.3 | 34.7 | 79.4 | 72.7 | 116.4 | 29.9 | 8.341 | 98.8 | 72 | 24.5 | 27.1 | 87 | 31 | 1.007 | 68.2 | 100 | 8240 | 29 | 118.1 | 34.6 | 0 | 19.6 | 0 | 40.6 | 33.1
500580 | 180 | 35 | 2500 | 127.7 | 85 | 100 | 30 | 32 | 0.049 | 107 | 11.6 | 70 | 69.1 | 63.8 | 0.991 | 98.3 | 351.3 | 285.5 | 101.4 | 696 | 1.323 | 213.1 | 33.6 | 117.1 | 34.8 | 79.1 | 80.3 | 116.2 | 29.9 | 8.331 | 98.6 | 79.8 | 24.5 | 26.7 | 87 | 31 | 0.998 | 68.2 | 101 | 8330 | 29 | 117.8 | 34 | 0 | 19.7 | 0 | 41.1 | 33.1
500640 | 240 | 35 | 2500 | 127.6 | 84.7 | 100 | 30 | 32 | 0.05 | 107 | 11.6 | 70 | 69 | 67.1 | 0.991 | 98.3 | 352.3 | 286.5 | 101.4 | 695 | 1.508 | 213.1 | 33.5 | 116.7 | 34.7 | 78.7 | 88 | 115.9 | 29.9 | 8.289 | 98.9 | 87.1 | 24.5 | 27.1 | 87 | 31 | 1.003 | 68.6 | 101 | 8530 | 29 | 117.5 | 34.5 | -16.1 | 19.9 | 0 | 41 | 33.1
500700 | 300 | 35 | 2499 | 127.7 | 84.5 | 100.1 | 30 | 31.9 | 0.049 | 107 | 11.6 | 70 | 69.1 | 73.9 | 0.989 | 98.3 | 352.6 | 287 | 101.4 | 694.5 | 1.414 | 213.6 | 33.6 | 117.1 | 34.9 | 78.5 | 88.2 | 116.2 | 29.9 | 8.298 | 98.6 | 89.9 | 24.5 | 26.7 | 87 | 31 | 0.997 | 68.2 | 101 | 8360 | 29 | 118.1 | 34.7 | 0 | 19.9 | 0 | 41 | 33.1
500760 | 360 | 35 | 2501 | 127.6 | 84.5 | 100 | 29.9 | 32 | 0.049 | 107 | 11.6 | 70 | 69 | 72.3 | 0.991 | 98.3 | 352.6 | 287.6 | 101.5 | 693.9 | 1.356 | 214.2 | 33.5 | 116.6 | 35 | 78.5 | 80.1 | 115.7 | 29.7 | 8.363 | 98.9 | 81 | 24.5 | 27.5 | 87 | 31 | 1.001 | 68.2 | 101 | 8580 | 29 | 117.5 | 34.5 | 0 | 20.1 | 0 | 40.9 | 33.1
500820 | 420 | 35 | 2499 | 127.8 | 84.6 | 100 | 30 | 32 | 0.05 | 107 | 11.5 | 70 | 69 | 71.8 | 0.99 | 98.3 | 354.7 | 289.2 | 101.3 | 694.9 | 1.277 | 213.2 | 33.6 | 117.1 | 34.9 | 78.7 | 78 | 116.3 | 29.5 | 8.378 | 98.9 | 78.6 | 24.5 | 27.1 | 87 | 31 | 0.998 | 68.6 | 101 | 8680 | 29 | 117.8 | 34.1 | -16.1 | 20.5 | 0 | 40.2 | 33.1
500880 | 480 | 35 | 2499 | 127.4 | 84.9 | 100 | 30 | 32 | 0.05 | 107 | 11.5 | 70 | 68.9 | 72 | 0.991 | 98.3 | 355.3 | 289.6 | 101.3 | 694.6 | 1.37 | 213.7 | 33.5 | 116.9 | 35 | 78.9 | 77 | 116.1 | 29.4 | 8.343 | 98.8 | 77.5 | 24.5 | 27.1 | 87 | 31 | 1 | 68.2 | 101 | 8290 | 29 | 118.1 | 34.6 | 0 | 20.2 | 0 | 41 | 33.1
500940 | 540 | 35 | 2499 | 127.4 | 85 | 100 | 30 | 32 | 0.049 | 107 | 11.4 | 70 | 68.9 | 71.8 | 0.991 | 98.3 | 355 | 289.8 | 101.5 | 694.3 | 1.353 | 213.4 | 33.5 | 117 | 35 | 79.1 | 76.3 | 116.2 | 29.3 | 8.344 | 98.7 | 76.7 | 24.5 | 27.1 | 87 | 31 | 1 | 68.2 | 96 | 8770 | 29 | 115.9 | 34 | 0 | 19.7 | 0 | 41.1 | 33.1
501000 | 600 | 35 | 2499 | 127.8 | 85.2 | 100 | 30 | 32 | 0.051 | 107 | 11.4 | 70 | 68.9 | 71.6 | 0.989 | 98.3 | 355 | 289.8 | 101.5 | 694.5 | 1.275 | 213.5 | 33.6 | 117.3 | 35 | 79.2 | 76 | 116.5 | 29.1 | 8.365 | 98.7 | 76.6 | 24.5 | 26.7 | 87 | 31 | 0.999 | 68.2 | 96 | 8630 | 29 | 118.1 | 34.7 | 0.1 | 19.7 | 0 | 41 | 33.1
501060 | 660 | 35 | 2498 | 127.3 | 85.2 | 100.1 | 30 | 32 | 0.051 | 107 | 11.4 | 70 | 69 | 71.9 | 0.99 | 98.3 | 355 | 289.9 | 101.6 | 693.8 | 1.325 | 213.6 | 33.5 | 117.2 | 35 | 79.2 | 75.8 | 116.4 | 28.9 | 8.355 | 98.5 | 76.5 | 24.5 | 27.1 | 87 | 31 | 1.003 | 68.2 | 96 | 8770 | 29 | 114.3 | 34.6 | 0 | 19.6 | 0 | 40.9 | 33.1
501120 | 720 | 35 | 2500 | 127.9 | 85.2 | 100 | 30 | 32 | 0.05 | 107 | 11.4 | 70.1 | 69 | 71.9 | 0.992 | 98.3 | 355.2 | 290.4 | 101.6 | 694.4 | 1.254 | 214 | 33.6 | 117.1 | 35.1 | 79.3 | 75.9 | 116.3 | 28.8 | 8.381 | 98.9 | 76.3 | 24.5 | 27.1 | 87 | 31 | 1.001 | 68.2 | 97 | 8580 | 29 | 115.9 | 34.7 | -16.1 | 20.2 | 0 | 40.4 | 33.1
501180 | 780 | 35 | 2499 | 128.3 | 85.2 | 100 | 30 | 32 | 0.047 | 107.1 | 11.3 | 70 | 68.9 | 72 | 0.99 | 98.3 | 356.3 | 291.2 | 101.6 | 694.2 | 1.208 | 213.3 | 33.7 | 116.5 | 35 | 79.3 | 76.3 | 115.7 | 28.7 | 8.432 | 98.9 | 76.6 | 24.5 | 27.5 | 87 | 31 | 0.999 | 68.6 | 101 | 8510 | 29 | 115.2 | 34.7 | 0 | 19.8 | 0 | 40.6 | 33.1
501240 | 840 | 35 | 2497 | 127 | 85.1 | 100 | 30 | 32 | 0.048 | 107 | 11.3 | 70.2 | 69.1 | 72.5 | 0.992 | 98.3 | 356.5 | 291.4 | 101.6 | 694 | 1.261 | 213.4 | 33.4 | 117.2 | 35.1 | 79.1 | 77.1 | 116.4 | 28.6 | 8.349 | 98.6 | 77.2 | 24.5 | 27.1 | 87 | 31 | 1.001 | 68.2 | 100 | 8630 | 29 | 118.1 | 34.7 | 0 | 19.4 | 0 | 41 | 33.1
501300 | 900 | 35 | 2497 | 127.4 | 85 | 100 | 30 | 32 | 0.049 | 107 | 11.3 | 69.4 | 68.8 | 72.7 | 0.99 | 98.2 | 357.1 | 292.1 | 101.6 | 694 | 1.237 | 213.8 | 33.5 | 117.2 | 35.3 | 79 | 76.7 | 116.3 | 28.5 | 8.371 | 98.5 | 77.3 | 24.5 | 27.1 | 87 | 31 | 1.003 | 68.2 | 100 | 8550 | 29 | 118.1 | 34.6 | 0 | 19.9 | 0 | 40.9 | 33.1
501360 | 960 | 35 | 2500 | 128.3 | 84.9 | 100 | 30 | 32 | 0.047 | 107 | 11.3 | 69.8 | 68.9 | 72.9 | 0.99 | 98.2 | 357.5 | 292.9 | 101.5 | 693.5 | 1.142 | 214.5 | 33.7 | 116.7 | 35.3 | 78.9 | 76.8 | 115.7 | 28.4 | 8.405 | 98.8 | 77.3 | 24.5 | 27.5 | 87 | 31 | 1.002 | 68.2 | 97 | 8630 | 29 | 115.6 | 34.1 | 0 | 20 | 0 | 41.1 | 33.1
501420 | 1020 | 35 | 2499 | 128.3 | 84.8 | 100 | 30 | 32 | 0.051 | 107 | 11.4 | 70.4 | 68.9 | 73.2 | 0.991 | 98.2 | 358.2 | 293.5 | 101.5 | 693.9 | 1.138 | 214 | 33.7 | 116.4 | 35.4 | 78.8 | 77.6 | 115.5 | 28.2 | 8.405 | 98.8 | 77.7 | 24.5 | 27.1 | 87 | 31 | 0.999 | 68.2 | 101 | 8550 | 29 | 117.5 | 34.5 | 0 | 19.6 | 0 | 41 | 33.1
501480 | 1080 | 35 | 2502 | 128 | 84.7 | 100 | 30 | 32 | 0.051 | 107 | 11.4 | 70.4 | 68.9 | 73.8 | 0.99 | 98.3 | 358.7 | 293.6 | 101.5 | 693.5 | 1.264 | 212.9 | 33.6 | 117.1 | 35.4 | 78.8 | 78 | 116.3 | 28.2 | 8.334 | 98.8 | 78.3 | 24.5 | 27.1 | 87 | 31 | 1.001 | 67.8 | 101 | 8410 | 29 | 118.1 | 34.6 | 0 | 20.1 | 0 | 40.6 | 33.1
501540 | 1140 | 35 | 2499 | 127.7 | 84.7 | 100 | 30 | 32 | 0.051 | 107 | 11.4 | 70 | 69.1 | 74 | 0.991 | 98.3 | 358.6 | 293.9 | 101.6 | 693.3 | 1.223 | 212.3 | 33.5 | 117.2 | 35.5 | 78.8 | 77.9 | 116.4 | 28.2 | 8.358 | 98.6 | 78.3 | 24.5 | 26.7 | 87 | 31 | 0.997 | 68.2 | 96 | 8820 | 29 | 114.3 | 34.7 | 0 | 19.8 | 0 | 40.9 | 33.1
501600 | 1200 | 35 | 2500 | 128 | 84.9 | 100 | 30 | 32 | 0.05 | 107 | 11.4 | 70.1 | 68.8 | 74 | 0.991 | 98.3 | 358.3 | 293.9 | 101.5 | 693.8 | 1.142 | 214 | 33.6 | 116.9 | 35.7 | 79 | 78.4 | 116.1 | 28.2 | 8.406 | 98.7 | 78.5 | 24.5 | 27.1 | 87 | 31 | 0.999 | 68.2 | 101 | 8680 | 29 | 117.8 | 34.1 | 0 | 19.7 | 0 | 41.1 | 33.2
501660 | 1260 | 35 | 2499 | 127.8 | 85 | 100 | 30 | 32 | 0.052 | 107 | 11.5 | 70 | 69 | 74.5 | 0.992 | 98.2 | 358.7 | 294 | 101.4 | 694.7 | 1.29 | 214.1 | 33.6 | 116.4 | 35.8 | 79.1 | 79 | 115.5 | 28.3 | 8.348 | 98.9 | 79.5 | 24.5 | 27.1 | 87 | 31 | 1 | 68.6 | 97 | 8680 | 29 | 115.6 | 34.7 | 0.1 | 20 | 0 | 41.1 | 33.2
501720 | 1320 | 35 | 2502 | 128.8 | 85.2 | 100 | 30 | 32 | 0.05 | 107 | 11.5 | 70 | 68.8 | 75 | 0.991 | 98.2 | 359.1 | 294.3 | 101.7 | 693.4 | 1.218 | 214.4 | 33.8 | 116.3 | 35.7 | 79.2 | 79.4 | 115.4 | 28.3 | 8.371 | 98.7 | 79.9 | 24.5 | 27.1 | 87 | 31 | 1.002 | 68.2 | 97 | 8630 | 29 | 115.6 | 34.6 | 0 | 19.4 | 0 | 41 | 33.1
501780 | 1380 | 35 | 2498 | 127.8 | 85.3 | 100 | 30 | 32 | 0.05 | 107 | 11.5 | 70 | 68.8 | 75.3 | 0.989 | 98.2 | 358.8 | 294.4 | 101.6 | 693.6 | 1.229 | 212.6 | 33.6 | 117.1 | 35.6 | 79.3 | 79.5 | 116.2 | 28.3 | 8.402 | 98.7 | 79.9 | 24.5 | 27.1 | 87 | 31 | 0.999 | 68.2 | 97 | 8630 | 29 | 114.3 | 34.7 | 0 | 19.8 | 0 | 40.9 | 33.2
501840 | 1440 | 35 | 2502 | 128 | 85.4 | 100 | 30 | 32 | 0.05 | 107 | 11.5 | 70 | 68.8 | 75.4 | 0.991 | 98.2 | 359.2 | 294.9 | 101.7 | 693.9 | 1.167 | 213 | 33.6 | 117.1 | 35.6 | 79.4 | 79.9 | 116.2 | 28.3 | 8.419 | 98.7 | 80.2 | 24.5 | 26.7 | 87 | 31 | 1.004 | 68.2 | 101 | 8530 | 29 | 118.1 | 34.5 | 0.1 | 19.8 | 0 | 41 | 33.1
501900 | 1500 | 35 | 2500 | 127.7 | 85.3 | 100 | 30 | 32 | 0.05 | 107 | 11.5 | 70 | 68.9 | 75.9 | 0.992 | 98.2 | 359.1 | 294.7 | 101.6 | 693.9 | 1.222 | 213.3 | 33.5 | 116.8 | 35.7 | 79.4 | 80.7 | 115.8 | 28.4 | 8.398 | 98.8 | 81.1 | 24.5 | 27.1 | 87 | 31 | 0.996 | 68.2 | 97 | 8730 | 29 | 115.6 | 34.5 | 0.1 | 19.7 | 0 | 41 | 33.2
501960 | 1560 | 35 | 2501 | 128.1 | 85.2 | 100 | 30 | 32 | 0.048 | 107 | 11.5 | 70 | 68.9 | 76.5 | 0.99 | 98.2 | 360 | 295 | 101.6 | 693.7 | 1.185 | 213.7 | 33.6 | 116.7 | 35.5 | 79.3 | 81.3 | 115.7 | 28.4 | 8.387 | 98.8 | 81.8 | 24.5 | 27.5 | 87 | 31 | 1.003 | 68.2 | 101 | 8580 | 29 | 117.5 | 34.6 | 0.1 | 19.7 | 0 | 41 | 33.1
502020 | 1620 | 35 | 2499 | 128.3 | 85.1 | 100 | 30 | 32 | 0.049 | 107 | 11.5 | 70.1 | 68.9 | 76.7 | 0.991 | 98.2 | 359.7 | 295.5 | 101.7 | 692.8 | 1.212 | 212.5 | 33.7 | 116.7 | 35.5 | 79.1 | 81.3 | 115.7 | 28.5 | 8.397 | 99 | 81.8 | 24.5 | 27.5 | 87 | 31 | 1.003 | 68.6 | 101 | 8360 | 29 | 117.5 | 34.7 | 0 | 20.1 | 0 | 40.2 | 33.2
502080 | 1680 | 35 | 2501 | 128.5 | 84.9 | 100 | 30 | 32 | 0.049 | 107 | 11.5 | 69.9 | 68.9 | 76.9 | 0.99 | 98.2 | 360.5 | 296.3 | 101.7 | 693.9 | 1.109 | 212.5 | 33.7 | 116.8 | 35.8 | 79 | 81.6 | 115.8 | 28.5 | 8.443 | 98.7 | 81.9 | 24.5 | 26.7 | 87 | 31 | 0.997 | 68.2 | 97 | 9040 | 29 | 115.6 | 34.7 | -16.1 | 19.8 | 0 | 41.1 | 33.2
502140 | 1740 | 35 | 2498 | 128.1 | 84.9 | 100 | 30 | 32 | 0.048 | 107 | 11.5 | 69.9 | 68.9 | 77.2 | 0.99 | 98.2 | 361.1 | 296.7 | 101.5 | 693.7 | 1.119 | 214 | 33.7 | 116.8 | 35.8 | 78.9 | 82.4 | 115.8 | 28.6 | 8.427 | 98.8 | 82.6 | 24.5 | 27.1 | 87 | 31 | 0.998 | 68.2 | 101 | 8770 | 29 | 117.8 | 34 | 0.1 | 19.8 | 0 | 41 | 33.1
502200 | 1800 | 35 | 2499 | 127.8 | 84.9 | 100 | 30 | 32 | 0.048 | 107 | 11.5 | 69.9 | 68.8 | 77.7 | 0.991 | 98.2 | 361.4 | 296.9 | 101.6 | 693.2 | 1.251 | 212.8 | 33.6 | 116.7 | 35.8 | 78.9 | 82.9 | 115.7 | 28.6 | 8.385 | 98.8 | 83.3 | 24.5 | 27.1 | 87 | 31 | 1 | 68.2 | 97 | 8750 | 29 | 115.6 | 34.7 | 0 | 19.9 | 0 | 41 | 33.2
502260 | 1860 | 35 | 2499 | 128.1 | 84.8 | 100 | 30 | 32 | 0.049 | 107 | 11.5 | 70 | 69.1 | 78.2 | 0.99 | 98.2 | 360.9 | 296.7 | 101.7 | 693.1 | 1.195 | 213.3 | 33.7 | 116.9 | 35.8 | 78.9 | 83.2 | 116 | 28.6 | 8.444 | 98.8 | 83.6 | 24.5 | 27.1 | 87 | 31 | 1.001 | 67.8 | 101 | 8550 | 29 | 118.1 | 34.5 | -16.1 | 20.1 | 0 | 40.9 | 33.1
502320 | 1920 | 35 | 2501 | 128.1 | 84.8 | 100 | 30 | 32 | 0.05 | 107 | 11.5 | 70.1 | 69 | 78.1 | 0.991 | 98.2 | 361 | 296.9 | 101.7 | 692.2 | 1.2 | 213.1 | 33.6 | 117 | 35.8 | 78.9 | 82.5 | 116 | 28.7 | 8.393 | 98.7 | 83 | 24.5 | 26.7 | 87 | 31 | 1.003 | 67.8 | 101 | 8410 | 29 | 118.1 | 34.5 | 0 | 19.6 | 0 | 41 | 33.2
502380 | 1980 | 35 | 2500 | 128.5 | 84.8 | 100 | 30 | 32 | 0.052 | 107 | 11.5 | 70 | 68.9 | 78 | 0.99 | 98.2 | 361.9 | 297.8 | 101.6 | 693.2 | 1.136 | 213.6 | 33.7 | 116.7 | 35.9 | 78.9 | 82.2 | 115.7 | 28.7 | 8.442 | 98.8 | 82.5 | 24.5 | 27.1 | 87 | 31 | 0.999 | 68.2 | 97 | 8510 | 29 | 115.9 | 34.7 | 0.1 | 20.1 | 0 | 41 | 33.2
502440 | 2040 | 35 | 2500 | 128.3 | 84.9 | 100 | 30 | 32 | 0.051 | 107 | 11.5 | 70 | 69 | 78.1 | 0.991 | 98.2 | 361.5 | 297.5 | 101.7 | 693.2 | 1.185 | 213.8 | 33.7 | 116.5 | 35.9 | 79 | 82.3 | 115.5 | 28.7 | 8.42 | 98.8 | 82.7 | 24.5 | 27.1 | 87 | 31 | 0.997 | 68.2 | 101 | 8430 | 29 | 115.2 | 34.7 | 0 | 20.1 | 0 | 41 | 33.1
502500 | 2100 | 35 | 2499 | 128 | 85 | 100 | 30 | 32 | 0.049 | 107 | 11.5 | 70.1 | 68.8 | 78.2 | 0.992 | 98.2 | 361.4 | 297.5 | 101.7 | 692.9 | 1.126 | 213.1 | 33.6 | 116.8 | 35.8 | 79.1 | 82.5 | 115.8 | 28.7 | 8.373 | 98.7 | 82.8 | 24.5 | 27.1 | 87 | 31 | 0.999 | 68.2 | 101 | 8700 | 29 | 117.5 | 34.7 | 0 | 19.7 | 0 | 41.1 | 33.1
502560 | 2160 | 35 | 2499 | 128 | 85.1 | 100 | 30 | 31.9 | 0.049 | 107 | 11.5 | 70 | 68.8 | 78.1 | 0.989 | 98.2 | 361.8 | 298 | 101.7 | 693.1 | 1.143 | 213.8 | 33.6 | 117.1 | 35.8 | 79.1 | 82 | 116.2 | 28.7 | 8.425 | 98.7 | 82.6 | 24.5 | 26.7 | 87 | 31 | 1.001 | 68.2 | 96 | 8630 | 29 | 114.3 | 34.5 | 0.1 | 20 | 0 | 40.9 | 33.1
502620 | 2220 | 35 | 2501 | 129.2 | 85.2 | 100 | 30 | 32 | 0.049 | 107 | 11.5 | 70.1 | 68.8 | 78 | 0.991 | 98.2 | 362.3 | 298.5 | 101.6 | 693.6 | 1.075 | 212.2 | 33.9 | 116.7 | 35.7 | 79.2 | 82.2 | 115.7 | 28.7 | 8.458 | 98.8 | 82.4 | 24.5 | 27.1 | 87 | 31 | 1.001 | 68.6 | 101 | 8580 | 29 | 117.5 | 34.6 | 0 | 19.9 | 0 | 40.9 | 33.2
502680 | 2280 | 35 | 2500 | 129 | 85.2 | 100 | 30 | 32 | 0.048 | 107 | 11.4 | 70 | 68.9 | 78.1 | 0.992 | 98.2 | 361.7 | 298 | 101.6 | 693.8 | 1.147 | 212.1 | 33.9 | 116.2 | 35.7 | 79.3 | 82.1 | 115.2 | 28.7 | 8.464 | 99.1 | 82.6 | 24.5 | 27.1 | 87 | 31 | 1.005 | 68.2 | 101 | 8430 | 29 | 115.2 | 34.1 | 0 | 19.9 | 0 | 40.9 | 33.1
502740 | 2340 | 35 | 2501 | 128.5 | 85.3 | 100 | 30 | 32 | 0.05 | 107 | 11.4 | 70 | 68.9 | 78.2 | 0.991 | 98.2 | 362.4 | 298.4 | 101.7 | 693.2 | 1.151 | 213.8 | 33.7 | 116.7 | 35.7 | 79.3 | 81.9 | 115.7 | 28.8 | 8.415 | 98.8 | 82.4 | 24.5 | 27.1 | 87 | 31 | 1 | 68.6 | 97 | 8850 | 29 | 115.6 | 34.5 | 0 | 19.7 | 0 | 40.9 | 33.1
502800 | 2400 | 35 | 2499 | 128.4 | 85.2 | 100 | 30 | 32 | 0.051 | 107 | 11.4 | 70 | 68.9 | 78 | 0.991 | 98.2 | 362.1 | 298.6 | 101.7 | 693.6 | 1.041 | 212.5 | 33.7 | 117 | 35.9 | 79.3 | 81.9 | 116 | 28.8 | 8.439 | 98.5 | 82.2 | 24.5 | 27.1 | 87 | 31 | 1.004 | 67.8 | 97 | 8730 | 29 | 115.9 | 34 | 0.1 | 19.5 | 0 | 40.6 | 33.1
502860 | 2460 | 35 | 2500 | 128.5 | 85.2 | 100 | 30 | 32 | 0.049 | 107 | 11.4 | 70 | 68.9 | 78 | 0.989 | 98.2 | 362.5 | 298.8 | 101.7 | 693.1 | 1.107 | 212.9 | 33.7 | 117 | 36 | 79.2 | 82 | 116.1 | 28.8 | 8.434 | 98.7 | 82.3 | 24.5 | 26.7 | 87 | 31 | 1.008 | 68.2 | 101 | 8550 | 29 | 118.1 | 34.7 | 0.1 | 19.8 | 0 | 40.9 | 33.2
502920 | 2520 | 35 | 2501 | 128.6 | 85.1 | 100 | 30 | 32.1 | 0.052 | 107 | 11.4 | 70 | 68.7 | 78.2 | 0.991 | 98.2 | 362.4 | 298.6 | 101.7 | 693.1 | 1.195 | 212.5 | 33.7 | 116.6 | 35.7 | 79.1 | 82 | 115.7 | 28.8 | 8.443 | 98.8 | 82.4 | 24.5 | 27.5 | 87 | 31 | 1 | 68.2 | 101 | 8630 | 29 | 117.5 | 34.7 | 0 | 20.2 | 0 | 41 | 33.2
502980 | 2580 | 35 | 2499 | 128.2 | 85 | 100 | 30 | 32 | 0.05 | 107 | 11.4 | 70 | 68.8 | 78.2 | 0.992 | 98.2 | 362.2 | 298.9 | 101.8 | 692.8 | 1.151 | 212.6 | 33.7 | 116.9 | 36 | 79 | 81.7 | 116 | 28.9 | 8.412 | 98.6 | 82.1 | 24.5 | 27.1 | 87 | 31 | 1.004 | 68.2 | 96 | 8650 | 29 | 115.9 | 34 | 0 | 19.9 | 0 | 40.8 | 33.2
503040 | 2640 | 35 | 2497 | 128.1 | 84.9 | 100 | 30 | 32 | 0.051 | 107 | 11.4 | 70 | 69 | 78.1 | 0.99 | 98.1 | 362.4 | 299.3 | 101.7 | 692.6 | 1.101 | 212.9 | 33.7 | 116.3 | 35.9 | 78.9 | 81.6 | 115.2 | 28.9 | 8.463 | 98.9 | 81.9 | 24.5 | 27.1 | 87 | 31 | 1.01 | 68.6 | 97 | 8700 | 29 | 113 | 34.7 | 0 | 20.7 | 0 | 40.5 | 33.1
503100 | 2700 | 35 | 2501 | 128.8 | 84.8 | 100 | 30 | 32 | 0.052 | 107 | 11.4 | 70 | 69 | 78.1 | 0.991 | 98.1 | 363.7 | 300.1 | 101.6 | 693.4 | 1.026 | 211.8 | 33.8 | 116.5 | 35.9 | 78.9 | 81.6 | 115.4 | 28.9 | 8.484 | 98.7 | 81.9 | 24.5 | 27.1 | 87 | 31 | 1 | 68.2 | 101 | 8460 | 28.6 | 115.2 | 34.6 | 0.1 | 20.2 | 0 | 40.9 | 33.1
503160 | 2760 | 35 | 2501 | 128.1 | 84.8 | 100 | 30 | 32 | 0.052 | 107 | 11.4 | 70 | 69 | 78.2 | 0.991 | 98.2 | 363.2 | 299.8 | 101.7 | 692.6 | 1.135 | 213.1 | 33.6 | 116.8 | 36 | 78.8 | 81.5 | 115.8 | 29 | 8.425 | 98.5 | 81.7 | 24.5 | 27.1 | 87 | 31 | 0.996 | 68.2 | 97 | 8630 | 29 | 115.9 | 34.6 | 0 | 19.8 | 0 | 41 | 33.2
503220 | 2820 | 35 | 2502 | 128.4 | 84.8 | 100 | 30 | 32 | 0.05 | 107 | 11.5 | 69.9 | 69 | 78.1 | 0.99 | 98.2 | 364.3 | 300.9 | 101.7 | 692.6 | 1.071 | 212.7 | 33.6 | 116.9 | 36 | 78.8 | 81.1 | 115.9 | 28.9 | 8.419 | 98.4 | 81.5 | 24.5 | 26.7 | 87 | 31 | 0.996 | 68.2 | 100 | 8580 | 29 | 117.8 | 34.6 | 0.1 | 19.9 | 0 | 41 | 33.1
503280 | 2880 | 35 | 2498 | 127.8 | 84.8 | 100 | 30 | 32 | 0.052 | 107 | 11.5 | 70 | 68.9 | 78.1 | 0.991 | 98.2 | 364.4 | 301 | 101.6 | 693.4 | 1.118 | 212.8 | 33.6 | 117 | 35.7 | 78.8 | 81.3 | 116 | 29 | 8.419 | 98.5 | 81.6 | 24.5 | 26.7 | 87 | 31 | 1 | 68.2 | 100 | 8360 | 28.6 | 118.1 | 34.4 | 0.1 | 20 | 0 | 40.9 | 33.1
503340 | 2940 | 35 | 2502 | 128.7 | 84.9 | 100 | 30 | 32 | 0.051 | 107 | 11.5 | 70 | 69 | 78.1 | 0.989 | 98.2 | 364.1 | 300.6 | 101.6 | 692.9 | 1.153 | 212.7 | 33.7 | 116.2 | 35.8 | 78.9 | 81.3 | 115.2 | 29 | 8.466 | 98.8 | 81.4 | 24.5 | 27.5 | 87 | 31 | 1 | 68.2 | 97 | 8970 | 28.6 | 113 | 34.7 | 0 | 20.1 | 0 | 41.1 | 33.2
503400 | 3000 | 35 | 2497 | 127.8 | 85 | 100 | 30 | 32 | 0.048 | 107 | 11.5 | 70 | 68.9 | 78.2 | 0.99 | 98.2 | 364.1 | 300.7 | 101.7 | 692.8 | 1.137 | 216.3 | 33.7 | 116.3 | 36.1 | 79.1 | 81.2 | 115.3 | 29 | 8.451 | 98.8 | 81.5 | 24.5 | 27.1 | 87 | 31 | 0.998 | 68.2 | 97 | 8750 | 29 | 117.5 | 34.6 | 0 | 19.9 | 0 | 40.9 | 33.2
503460 | 3060 | 35 | 2498 | 128.2 | 85.1 | 100 | 30 | 32 | 0.051 | 107 | 11.5 | 70.1 | 69 | 78.1 | 0.992 | 98.2 | 364.3 | 301 | 101.7 | 693.1 | 1.093 | 212.9 | 33.7 | 116.9 | 36.2 | 79.1 | 80.9 | 115.9 | 29 | 8.449 | 98.6 | 81.4 | 24.5 | 27.1 | 87 | 31 | 1 | 67.8 | 97 | 8730 | 28.6 | 115.9 | 34.8 | 0.1 | 20.1 | 0 | 40.5 | 33.2
503520 | 3120 | 35 | 2500 | 128.2 | 85.1 | 100 | 30 | 32 | 0.048 | 107 | 11.5 | 70 | 68.9 | 78.1 | 0.99 | 98.2 | 364.5 | 301.2 | 101.7 | 692.6 | 1.087 | 213.6 | 33.6 | 117 | 36.1 | 79.2 | 80.7 | 116 | 29.1 | 8.418 | 98.5 | 81.3 | 24.5 | 27.1 | 87 | 31 | 1 | 68.2 | 96 | 8750 | 28.6 | 115.9 | 34.5 | 0.1 | 20 | 0 | 40.7 | 33.1
503580 | 3180 | 35 | 2500 | 128.1 | 85.2 | 100 | 30 | 32 | 0.049 | 107 | 11.6 | 70 | 69.1 | 78.1 | 0.992 | 98.2 | 364.5 | 301 | 101.6 | 693 | 1.132 | 213.3 | 33.6 | 116.1 | 36.1 | 79.3 | 80.9 | 115.1 | 29.1 | 8.426 | 98.9 | 81.1 | 24.5 | 27.5 | 87 | 31 | 1.005 | 68.2 | 97 | 8680 | 28.6 | 113 | 34 | -16.1 | 20.6 | 0 | 40.5 | 33.1
503640 | 3240 | 35 | 2501 | 128.5 | 85.3 | 100 | 30 | 32 | 0.049 | 107 | 11.6 | 70.1 | 68.9 | 78.1 | 0.99 | 98.2 | 364.8 | 301.3 | 101.7 | 693.3 | 1.165 | 212.6 | 33.7 | 116.1 | 36 | 79.3 | 80.8 | 115 | 29.1 | 8.47 | 98.8 | 81.1 | 24.5 | 27.5 | 87 | 31 | 1.002 | 68.2 | 97 | 8820 | 28.6 | 113 | 34.6 | 0.1 | 20.2 | 0 | 40.8 | 33.2
503700 | 3300 | 35 | 2500 | 128.1 | 85.2 | 100 | 30 | 32 | 0.048 | 107 | 11.6 | 70 | 68.9 | 78 | 0.992 | 98.2 | 364 | 301.1 | 101.8 | 693.3 | 1.058 | 212.6 | 33.7 | 116.6 | 36.3 | 79.3 | 80.8 | 115.6 | 29.1 | 8.422 | 98.5 | 81.1 | 24.5 | 27.1 | 87 | 31 | 0.999 | 68.2 | 96 | 8870 | 29 | 115.6 | 34.6 | 0 | 19.9 | 0 | 41 | 33.1
503760 | 3360 | 35 | 2496 | 127.5 | 85.2 | 100 | 30 | 32 | 0.049 | 107 | 11.5 | 70 | 68.9 | 78 | 0.992 | 98.2 | 364.7 | 301.5 | 101.7 | 692.8 | 1.033 | 212.5 | 33.6 | 116.9 | 36.5 | 79.2 | 80.8 | 115.9 | 29.1 | 8.418 | 98.5 | 81.1 | 24.5 | 27.1 | 87 | 31 | 1.005 | 68.2 | 96 | 8630 | 29 | 115.6 | 34.5 | 0 | 20.3 | 0 | 40.9 | 33.1
503820 | 3420 | 35 | 2500 | 128.2 | 85.1 | 100 | 30 | 32 | 0.049 | 107 | 11.5 | 70 | 69 | 78.1 | 0.988 | 98.2 | 364.2 | 301.1 | 101.7 | 693.1 | 1.143 | 212.2 | 33.7 | 116 | 36.2 | 79.1 | 80.8 | 115 | 29.1 | 8.471 | 98.7 | 81.3 | 24.5 | 27.5 | 87 | 31 | 0.998 | 68.2 | 97 | 8700 | 28.6 | 115.2 | 34.6 | 0.1 | 20.6 | 0 | 40.5 | 33.1
503880 | 3480 | 35 | 2499 | 128.3 | 85 | 100 | 30 | 32 | 0.047 | 107 | 11.5 | 70 | 69 | 78.1 | 0.989 | 98.2 | 365.3 | 301.9 | 101.6 | 692.9 | 1.118 | 212.7 | 33.7 | 116.3 | 36.3 | 79 | 80.6 | 115.4 | 29.1 | 8.477 | 98.6 | 81 | 24.5 | 27.1 | 87 | 31 | 1.003 | 67.8 | 96 | 8820 | 28.6 | 115.2 | 34.7 | 0 | 20.3 | 0 | 40.9 | 33.1
503940 | 3540 | 35 | 2499 | 128.3 | 84.9 | 100 | 30 | 32 | 0.047 | 107 | 11.4 | 69.9 | 68.8 | 77.9 | 0.991 | 98.1 | 364.3 | 301.7 | 101.7 | 693.3 | 1.011 | 213.6 | 33.7 | 116.3 | 36.2 | 78.9 | 80.6 | 115.2 | 29.2 | 8.482 | 98.4 | 81 | 24.5 | 27.1 | 87 | 31 | 0.997 | 67.8 | 96 | 8800 | 28.6 | 115.2 | 34.1 | 0 | 20 | 0 | 41 | 33.1
504000 | 3600 | 35 | 2499 | 128.2 | 84.9 | 100 | 30 | 31.9 | 0.049 | 107 | 11.4 | 70 | 69 | 78.1 | 0.989 | 98.1 | 365.4 | 302.4 | 101.6 | 692.9 | 1.057 | 213.4 | 33.7 | 116.7 | 36.2 | 78.9 | 80.8 | 115.7 | 29.2 | 8.456 | 98.3 | 81.2 | 24.5 | 27.1 | 87 | 31 | 1 | 67.8 | 100 | 8770 | 28.6 | 117.8 | 34.7 | 0 | 20.4 | 0 | 40.8 | 33.1
514860 | 60 | 36 | 2497 | 126.5 | 85.5 | 100.1 | 30 | 31.9 | 0.051 | 107 | 11.5 | 70.2 | 69 | 60 | 0.992 | 98 | 349.6 | 284.5 | 101.5 | 695.2 | 1.466 | 213.2 | 33.3 | 117 | 33.3 | 79.7 | 69.4 | 116.1 | 28.4 | 8.236 | 98.4 | 70.7 | 24.5 | 27.5 | 88 | 31 | 1.003 | 68.2 | 96 | 8510 | 29 | 115.9 | 34.6 | -16.1 | 20.4 | 0 | 40.7 | 33
514920 | 120 | 36 | 2503 | 127.9 | 85.4 | 100 | 30 | 31.9 | 0.048 | 107 | 11.5 | 70 | 69.2 | 58.6 | 0.99 | 98 | 351 | 285.7 | 101.4 | 695.8 | 1.321 | 212.8 | 33.5 | 116.8 | 33.3 | 79.5 | 73.3 | 116 | 28.3 | 8.317 | 98.4 | 72.9 | 24.5 | 27.1 | 87 | 31 | 0.999 | 67.8 | 100 | 8260 | 29 | 117.8 | 34.6 | -16.1 | 19.8 | 0 | 40.8 | 33.1
514980 | 180 | 36 | 2501 | 126.8 | 85.1 | 100 | 30 | 31.9 | 0.051 | 107 | 11.5 | 70.1 | 69.2 | 62.8 | 0.99 | 98 | 351.6 | 286.1 | 101.4 | 695.1 | 1.474 | 212.3 | 33.3 | 116.9 | 33.3 | 79.2 | 81.4 | 116.1 | 28.2 | 8.255 | 98.3 | 80.6 | 24.5 | 27.1 | 87 | 31 | 0.998 | 68.2 | 100 | 8580 | 29 | 117.8 | 34.6 | 0 | 20.1 | 0 | 40.8 | 33.1
515040 | 240 | 36 | 2498 | 126.5 | 84.9 | 100 | 30 | 31.9 | 0.048 | 107 | 11.5 | 69.9 | 69 | 66.8 | 0.991 | 98 | 352.9 | 287.3 | 101.4 | 694.9 | 1.427 | 212.5 | 33.3 | 116.8 | 33.4 | 79 | 88.5 | 116 | 28.1 | 8.255 | 98.2 | 87.9 | 24.5 | 26.7 | 87 | 31 | 0.996 | 67.8 | 96 | 8730 | 29 | 114.3 | 34.5 | -16.1 | 19.8 | 0 | 41.1 | 33.1
515100 | 300 | 36 | 2500 | 126.6 | 84.8 | 100 | 30 | 31.9 | 0.049 | 107 | 11.5 | 70 | 69 | 71.4 | 0.991 | 98 | 353.2 | 287.8 | 101.4 | 694.4 | 1.408 | 212.5 | 33.3 | 117 | 33.7 | 78.8 | 87.4 | 116.2 | 28.1 | 8.249 | 98.3 | 88.9 | 24.5 | 26.7 | 87 | 31 | 1.005 | 67.8 | 100 | 8410 | 29 | 117.8 | 34.6 | 0 | 20.1 | 0 | 41 | 33.1
515160 | 360 | 36 | 2499 | 126.5 | 84.6 | 100 | 30 | 32.1 | 0.05 | 107 | 11.5 | 70 | 69.2 | 70 | 0.991 | 98 | 352.9 | 288.1 | 101.4 | 694 | 1.325 | 212.9 | 33.2 | 117 | 34 | 78.7 | 78.7 | 116.2 | 28 | 8.289 | 98.2 | 80.2 | 24.5 | 26.7 | 87 | 31 | 1.001 | 67.8 | 96 | 8510 | 29 | 115.9 | 34.6 | -16.1 | 20.1 | 0 | 41.1 | 33
515220 | 420 | 36 | 2497 | 126.7 | 84.6 | 100 | 30 | 32.1 | 0.047 | 107 | 11.5 | 70.1 | 69.2 | 69.3 | 0.99 | 98 | 353.5 | 288.4 | 101.3 | 694.7 | 1.373 | 212.8 | 33.4 | 116.3 | 33.8 | 78.7 | 76.5 | 115.5 | 27.8 | 8.322 | 98.5 | 77.5 | 24.5 | 27.1 | 87 | 31 | 0.997 | 67.8 | 100 | 8510 | 29 | 115.2 | 34.6 | 0.1 | 20.2 | 0 | 40.6 | 33.1
515280 | 480 | 36 | 2499 | 126.9 | 84.7 | 100 | 30 | 32.1 | 0.048 | 107 | 11.5 | 70 | 69.1 | 69.6 | 0.99 | 98 | 354.5 | 289.4 | 101.5 | 693.5 | 1.332 | 213.3 | 33.3 | 116.6 | 33.8 | 78.9 | 76 | 115.7 | 27.8 | 8.286 | 98.6 | 76.7 | 24.5 | 27.1 | 87 | 31 | 1.001 | 67.8 | 101 | 8580 | 29 | 117.5 | 34.6 | 0 | 20.1 | 0 | 40.5 | 33.1
515340 | 540 | 36 | 2500 | 127.6 | 84.9 | 100 | 30 | 32.1 | 0.05 | 107 | 11.4 | 70 | 69.2 | 70.2 | 0.991 | 98 | 354.9 | 289.8 | 101.4 | 694.2 | 1.304 | 212.8 | 33.5 | 116.2 | 33.8 | 79.1 | 75 | 115.3 | 27.7 | 8.314 | 98.8 | 75.8 | 24.5 | 27.5 | 87 | 31 | 1.001 | 68.2 | 101 | 8360 | 29 | 114.9 | 34.6 | 0.1 | 20.1 | 0 | 40.3 | 33.1
515400 | 600 | 36 | 2500 | 127.6 | 85.1 | 100 | 30 | 32 | 0.051 | 107 | 11.4 | 70 | 69 | 69.9 | 0.99 | 98 | 355.7 | 290.6 | 101.4 | 694.2 | 1.298 | 212.8 | 33.5 | 116.1 | 33.8 | 79.2 | 73.7 | 115.3 | 27.6 | 8.314 | 98.7 | 74.5 | 24.5 | 27.5 | 87 | 31 | 1 | 68.2 | 97 | 8600 | 29 | 113 | 34.1 | -16.1 | 19.9 | 0 | 40.5 | 33.1
515460 | 660 | 36 | 2501 | 127.3 | 85.2 | 100 | 30 | 32 | 0.047 | 107 | 11.5 | 70.1 | 69 | 69.9 | 0.992 | 98 | 356.4 | 290.9 | 101.5 | 694.1 | 1.295 | 212.8 | 33.4 | 116.1 | 33.9 | 79.4 | 73.3 | 115.3 | 27.6 | 8.32 | 98.7 | 74 | 24.5 | 27.1 | 87 | 31 | 1.002 | 68.2 | 100 | 8580 | 29 | 114.9 | 34.6 | 0 | 20.2 | 0 | 40.3 | 33.2
515520 | 720 | 36 | 2502 | 127.8 | 85.4 | 100 | 30 | 31.9 | 0.049 | 107 | 11.5 | 70 | 69.1 | 70 | 0.99 | 98 | 355.3 | 290.5 | 101.5 | 694.1 | 1.235 | 213.6 | 33.5 | 116.7 | 33.9 | 79.5 | 73.5 | 115.8 | 27.6 | 8.356 | 98.6 | 74.2 | 24.5 | 27.1 | 87 | 31 | 1.001 | 67.8 | 97 | 8730 | 29 | 115.6 | 34.6 | 0.1 | 20.5 | 0 | 40.5 | 33.1
515580 | 780 | 36 | 2500 | 129.6 | 85.4 | 100 | 30 | 32 | 0.049 | 107 | 11.5 | 69.9 | 68.9 | 70.3 | 0.99 | 98 | 355.8 | 291 | 101.5 | 695.3 | 1.198 | 213 | 34 | 117.6 | 33.8 | 79.5 | 73.8 | 116.8 | 27.6 | 8.438 | 99.6 | 74.6 | 24.5 | 27.1 | 87 | 31 | 0.998 | 69 | 98 | 8680 | 29 | 114.6 | 34.6 | 0 | 20.2 | 0 | 40.9 | 33.2
515640 | 840 | 36 | 2499 | 129 | 85.3 | 100 | 30 | 31.9 | 0.051 | 107 | 11.5 | 70 | 69 | 70.6 | 0.992 | 98 | 355.5 | 290.8 | 101.6 | 695.3 | 1.324 | 212 | 33.9 | 117.2 | 34 | 79.4 | 74.2 | 116.3 | 27.6 | 8.391 | 99.8 | 74.9 | 24.5 | 27.5 | 87 | 31 | 1.001 | 69 | 102 | 8380 | 29 | 118.1 | 34.6 | 0 | 20.2 | 0 | 40.7 | 33.2
515700 | 900 | 36 | 2501 | 129.3 | 85.2 | 100 | 30 | 32 | 0.052 | 107 | 11.4 | 70.1 | 68.7 | 71 | 0.99 | 98 | 356.7 | 291.6 | 101.6 | 695 | 1.328 | 213.6 | 33.9 | 117.3 | 33.9 | 79.2 | 74.6 | 116.4 | 27.6 | 8.416 | 99.6 | 75.2 | 24.5 | 27.1 | 87 | 31 | 0.999 | 69 | 97 | 8530 | 29 | 114.3 | 34.6 | 0 | 19.8 | 0 | 41 | 33.1
515760 | 960 | 36 | 2499 | 129.3 | 85 | 100 | 30 | 32 | 0.052 | 107 | 11.5 | 70 | 69 | 71.3 | 0.99 | 98 | 357.5 | 292.4 | 101.6 | 694.8 | 1.234 | 212.7 | 34 | 117.5 | 34 | 79 | 75 | 116.7 | 27.6 | 8.443 | 99.5 | 75.7 | 24.5 | 27.1 | 87 | 31 | 0.998 | 68.6 | 101 | 8700 | 29 | 116.5 | 34.7 | 0 | 19.9 | 0 | 41.1 | 33.1
515820 | 1020 | 36 | 2499 | 129 | 84.9 | 100 | 30 | 32 | 0.048 | 107 | 11.4 | 69.8 | 69.1 | 71.8 | 0.991 | 98 | 357.7 | 292.9 | 101.5 | 694.9 | 1.276 | 212.7 | 33.9 | 117.3 | 34.1 | 78.9 | 75.6 | 116.5 | 27.6 | 8.466 | 99.6 | 76.1 | 24.5 | 27.1 | 87 | 31 | 1.001 | 69 | 101 | 8380 | 29 | 118.1 | 34.6 | 0 | 20.1 | 0 | 40.9 | 33.1
515880 | 1080 | 36 | 2497 | 128.6 | 84.8 | 100 | 30 | 32 | 0.052 | 107 | 11.5 | 70 | 68.8 | 72.2 | 0.99 | 98 | 357.5 | 292.6 | 101.5 | 695.1 | 1.312 | 212.4 | 33.9 | 117.2 | 34.2 | 78.8 | 75.9 | 116.4 | 27.6 | 8.438 | 99.7 | 76.6 | 24.5 | 27.1 | 87 | 31 | 1.005 | 69 | 102 | 8730 | 29 | 118.1 | 34.7 | 0 | 20.5 | 0 | 40.7 | 33.1
515940 | 1140 | 36 | 2499 | 129 | 84.7 | 100 | 30 | 32.1 | 0.05 | 107 | 11.5 | 70.1 | 69 | 72.7 | 0.991 | 98 | 359 | 293.9 | 101.5 | 694.4 | 1.286 | 213.4 | 33.9 | 117 | 34.2 | 78.7 | 76.5 | 116.1 | 27.7 | 8.464 | 99.7 | 77.2 | 24.5 | 27.5 | 87 | 31 | 1 | 69 | 98 | 8680 | 28.6 | 115.9 | 34.6 | 0.1 | 19.6 | 0 | 40.8 | 33.1
516000 | 1200 | 36 | 2500 | 127.4 | 84.7 | 100 | 30 | 32 | 0.053 | 107 | 11.4 | 69.9 | 68.9 | 73 | 0.99 | 98 | 359.5 | 294.6 | 101.5 | 693.8 | 1.235 | 213.4 | 33.5 | 116.5 | 34.2 | 78.7 | 77 | 115.7 | 27.7 | 8.372 | 98.4 | 77.6 | 24.5 | 27.1 | 87 | 31 | 1.005 | 68.2 | 100 | 8550 | 29 | 117.5 | 34.6 | 0 | 19.8 | 0 | 40.8 | 33.1
516060 | 1260 | 36 | 2500 | 127.6 | 84.7 | 100 | 30 | 32 | 0.053 | 107 | 11.4 | 70 | 68.9 | 73.3 | 0.991 | 98 | 359.1 | 294.7 | 101.5 | 693.8 | 1.152 | 213.3 | 33.5 | 116.4 | 34.3 | 78.8 | 77.5 | 115.5 | 27.8 | 8.372 | 98.5 | 78.1 | 24.5 | 27.1 | 87 | 31 | 0.999 | 67.8 | 100 | 8260 | 29 | 115.2 | 34.7 | 0.1 | 20.3 | 0 | 40.5 | 33.1
516120 | 1320 | 36 | 2498 | 127.5 | 84.9 | 100 | 30 | 31.9 | 0.051 | 107 | 11.5 | 70 | 68.8 | 73.9 | 0.992 | 98 | 359.5 | 294.7 | 101.5 | 694.2 | 1.194 | 217.1 | 33.5 | 116.4 | 34.2 | 79 | 78.4 | 115.5 | 27.8 | 8.345 | 98.4 | 79.1 | 24.5 | 27.1 | 87 | 31 | 1.001 | 67.8 | 96 | 8650 | 29 | 115.6 | 34.7 | 0 | 19.4 | 0 | 41 | 33.1
516180 | 1380 | 36 | 2500 | 126.8 | 85 | 100 | 30 | 31.9 | 0.051 | 107 | 11.5 | 69.9 | 68.8 | 74.5 | 0.989 | 98 | 359.8 | 295 | 101.5 | 694.5 | 1.212 | 214.1 | 33.3 | 116.8 | 34.4 | 79.1 | 79 | 115.9 | 27.9 | 8.369 | 98.4 | 79.6 | 24.5 | 27.1 | 87 | 31 | 1 | 68.2 | 100 | 8380 | 29 | 117.8 | 34.5 | 0 | 20.5 | 0 | 40.4 | 33.1
516240 | 1440 | 36 | 2499 | 127.4 | 85.2 | 100.1 | 30 | 31.9 | 0.05 | 107 | 11.5 | 69.9 | 68.8 | 74.8 | 0.991 | 98 | 359.6 | 295.2 | 101.6 | 693.9 | 1.155 | 214 | 33.5 | 116.7 | 34.5 | 79.2 | 79.1 | 115.8 | 27.9 | 8.374 | 98.5 | 79.8 | 24.5 | 27.1 | 87 | 31 | 0.998 | 67.8 | 96 | 8550 | 29 | 115.6 | 34.5 | 0 | 20.1 | 0 | 40.8 | 33.1
516300 | 1500 | 36 | 2499 | 127.7 | 85.2 | 100 | 30 | 32 | 0.049 | 107 | 11.5 | 70.1 | 68.9 | 75.2 | 0.991 | 98 | 360.5 | 296 | 101.6 | 694.2 | 1.145 | 212.7 | 33.6 | 116.6 | 34.5 | 79.3 | 79.7 | 115.7 | 28 | 8.399 | 98.5 | 80.3 | 24.5 | 26.7 | 87 | 31 | 0.996 | 68.2 | 96 | 8770 | 29 | 115.6 | 34.6 | 0 | 20.1 | 0 | 40.9 | 33.1
516360 | 1560 | 36 | 2501 | 127.5 | 85.3 | 100 | 30 | 32.1 | 0.05 | 107 | 11.5 | 69.9 | 68.7 | 75.8 | 0.991 | 98 | 360.1 | 295.4 | 101.6 | 693.8 | 1.243 | 212.6 | 33.4 | 116.5 | 34.6 | 79.4 | 80.5 | 115.6 | 28 | 8.354 | 98.5 | 81.1 | 24.5 | 27.1 | 87 | 31 | 1 | 67.8 | 97 | 8630 | 29 | 115.6 | 34.7 | 0 | 19.4 | 0 | 41 | 33.1
516420 | 1620 | 36 | 2498 | 127.1 | 85.3 | 100 | 30 | 32.1 | 0.051 | 107 | 11.5 | 70.1 | 68.6 | 76.4 | 0.992 | 98 | 359.7 | 295.4 | 101.7 | 693.8 | 1.229 | 213.1 | 33.4 | 116.8 | 34.5 | 79.4 | 80.9 | 116 | 28 | 8.342 | 98.4 | 81.7 | 24.5 | 27.1 | 87 | 31 | 1.003 | 67.8 | 96 | 8580 | 29 | 115.9 | 34.7 | 0.1 | 19.9 | 0 | 41 | 33.2
516480 | 1680 | 36 | 2498 | 127.3 | 85.2 | 100 | 30 | 32.1 | 0.05 | 107 | 11.5 | 70 | 68.7 | 76.6 | 0.989 | 98 | 360.3 | 296.1 | 101.6 | 694.2 | 1.15 | 213.2 | 33.5 | 116.8 | 34.8 | 79.2 | 81.3 | 115.9 | 28.1 | 8.333 | 98.4 | 81.9 | 24.5 | 26.7 | 87 | 31 | 0.998 | 68.2 | 100 | 8430 | 29 | 117.8 | 34.6 | 0.1 | 20.1 | 0 | 40.9 | 33.1
516540 | 1740 | 36 | 2501 | 127.9 | 85.1 | 100 | 30 | 32 | 0.051 | 107 | 11.5 | 70 | 68.7 | 76.9 | 0.991 | 98 | 360.7 | 296.4 | 101.6 | 694.7 | 1.147 | 212 | 33.5 | 116.3 | 34.9 | 79.1 | 81.7 | 115.4 | 28.1 | 8.399 | 98.9 | 82.3 | 24.5 | 27.1 | 87 | 31 | 1.004 | 68.2 | 97 | 8650 | 29 | 113 | 34.5 | 0 | 20.4 | 0 | 40.2 | 33.1
516600 | 1800 | 36 | 2498 | 129.6 | 85 | 100.1 | 30 | 31.9 | 0.049 | 107 | 11.5 | 70 | 68.8 | 77.6 | 0.992 | 98 | 364.5 | 299.5 | 101.5 | 694.7 | 2.898 | 211.3 | 34.1 | 116.8 | 34.9 | 79 | 82.8 | 115.9 | 28.2 | 8.723 | 98.3 | 83.3 | 24.5 | 26.7 | 87 | 31 | 0.995 | 67.8 | 100 | 8600 | 29 | 117.8 | 34.6 | 0 | 19.7 | 0 | 41 | 33.1
516660 | 1860 | 36 | 2500 | 131 | 85.1 | 100 | 30 | 32 | 0.049 | 107.1 | 11.4 | 70 | 68.6 | 78 | 0.991 | 98 | 359 | 295.6 | 101.7 | 696.4 | 0.668 | 211.3 | 34.4 | 116.6 | 34.9 | 79 | 83.2 | 115.7 | 28.1 | 8.812 | 98.5 | 83.8 | 24.5 | 27.1 | 87 | 31 | 1.001 | 67.8 | 100 | 8990 | 28.6 | 117.5 | 34.5 | 0.1 | 19.8 | 0 | 40.8 | 33.1
516720 | 1920 | 36 | 2499 | 129.7 | 85.1 | 100 | 30 | 31.9 | 0.052 | 107 | 11.5 | 70 | 68.5 | 78 | 0.991 | 98 | 359.3 | 295.5 | 101.7 | 695.7 | -0.181 | 212.3 | 34.1 | 117.2 | 35.3 | 79.1 | 82.3 | 116.3 | 28.2 | 8.739 | 98.2 | 83.2 | 24.5 | 27.1 | 87 | 31 | 1.003 | 67.8 | 100 | 8850 | 28.6 | 116.5 | 34.7 | 0.1 | 20.1 | 0 | 40.5 | 33.1
516780 | 1980 | 36 | 2499 | 127.2 | 85.1 | 100 | 30 | 31.9 | 0.052 | 107 | 11.5 | 70 | 68.6 | 78.1 | 0.989 | 98 | 361.1 | 297.1 | 101.7 | 694.7 | 1.163 | 212.5 | 33.4 | 116.4 | 35.1 | 79.1 | 82 | 115.5 | 28.3 | 8.433 | 98.6 | 82.6 | 24.5 | 27.1 | 87 | 31 | 1.001 | 68.2 | 100 | 8600 | 29 | 117.5 | 34.5 | 0.1 | 20 | 0 | 40.7 | 33.2
516840 | 2040 | 36 | 2499 | 126.7 | 84.9 | 100 | 30 | 31.9 | 0.053 | 107 | 11.4 | 70 | 68.5 | 78.1 | 0.992 | 98 | 362.4 | 298.2 | 101.6 | 693.3 | 1.184 | 212.4 | 33.3 | 116.7 | 34.9 | 78.9 | 82.2 | 115.8 | 28.4 | 8.335 | 98.3 | 82.8 | 24.5 | 27.1 | 87 | 31 | 1.001 | 68.2 | 96 | 8770 | 29 | 115.6 | 34.1 | 0 | 20.4 | 0 | 40.4 | 33.1
516900 | 2100 | 36 | 2501 | 127.6 | 84.8 | 100 | 30 | 32.1 | 0.049 | 107 | 11.4 | 70 | 68.7 | 78.3 | 0.993 | 98 | 362.2 | 298.4 | 101.6 | 693.8 | 1.119 | 213.4 | 33.5 | 116.4 | 34.9 | 78.8 | 82.4 | 115.5 | 28.4 | 8.375 | 98.5 | 83.2 | 24.5 | 27.1 | 87 | 31 | 1.001 | 68.2 | 100 | 8770 | 29 | 115.2 | 34.8 | 0.1 | 20.3 | 0 | 40.4 | 33.1
516960 | 2160 | 36 | 2501 | 127.7 | 84.7 | 100 | 30 | 32.1 | 0.049 | 107 | 11.4 | 70.1 | 68.5 | 78.1 | 0.99 | 98 | 362.6 | 298.5 | 101.5 | 693 | 1.176 | 215.6 | 33.5 | 115.9 | 34.9 | 78.7 | 81.9 | 115 | 28.5 | 8.405 | 98.7 | 82.7 | 24.5 | 27.1 | 87 | 31 | 1.005 | 68.2 | 97 | 8750 | 29 | 113 | 34.6 | 0 | 20.2 | 0 | 40.2 | 33.2
517020 | 2220 | 36 | 2500 | 127.3 | 84.7 | 100 | 30 | 32.1 | 0.049 | 107 | 11.5 | 70.1 | 68.6 | 78.1 | 0.992 | 98 | 362.2 | 298.2 | 101.6 | 692.9 | 1.147 | 212.4 | 33.4 | 116.4 | 35 | 78.7 | 81.7 | 115.5 | 28.5 | 8.372 | 98.6 | 82.5 | 24.5 | 27.1 | 87 | 31 | 0.998 | 68.2 | 97 | 8730 | 29 | 115.2 | 34.7 | 0 | 20.6 | 0 | 40.4 | 33.1
517080 | 2280 | 36 | 2499 | 127.4 | 84.8 | 100 | 30 | 32 | 0.052 | 107 | 11.4 | 70.1 | 68.5 | 78 | 0.99 | 98 | 362.4 | 298.6 | 101.5 | 692.4 | 1.087 | 212.6 | 33.5 | 116.8 | 35 | 78.8 | 81.8 | 115.9 | 28.5 | 8.395 | 98.2 | 82.5 | 24.5 | 27.1 | 87 | 31 | 1 | 67.8 | 100 | 8730 | 29 | 117.5 | 34.1 | 0 | 20 | 0 | 41 | 33.1
517140 | 2340 | 36 | 2501 | 127.7 | 85 | 100 | 30 | 32 | 0.049 | 107 | 11.4 | 70.1 | 68.6 | 78.2 | 0.992 | 98 | 362.8 | 299.3 | 101.5 | 693.5 | 1.143 | 212.9 | 33.5 | 116.2 | 35.1 | 79 | 82 | 115.3 | 28.5 | 8.405 | 98.6 | 82.6 | 24.5 | 27.1 | 87 | 31 | 1 | 67.8 | 97 | 8770 | 29 | 115.2 | 34.6 | 0 | 20.2 | 0 | 40.5 | 33.2
517200 | 2400 | 36 | 2500 | 127.9 | 85.1 | 100 | 30 | 32 | 0.047 | 107 | 11.5 | 70 | 68.5 | 78.2 | 0.992 | 98 | 362.7 | 299 | 101.6 | 692.9 | 1.148 | 212.5 | 33.6 | 116.6 | 35.2 | 79.2 | 81.9 | 115.7 | 28.5 | 8.354 | 98.5 | 82.5 | 24.5 | 27.1 | 87 | 31 | 1 | 67.8 | 100 | 8530 | 29 | 117.5 | 34.6 | 0 | 20.3 | 0 | 40.6 | 33.1
517260 | 2460 | 36 | 2502 | 127.8 | 85.2 | 100 | 30 | 31.9 | 0.051 | 107 | 11.5 | 70 | 68.6 | 78.1 | 0.989 | 98 | 363.2 | 299.4 | 101.6 | 692.5 | 1.169 | 213.6 | 33.5 | 116.4 | 35.1 | 79.3 | 81.6 | 115.4 | 28.6 | 8.406 | 98.6 | 82.4 | 24.5 | 27.1 | 87 | 31 | 1.004 | 68.2 | 100 | 8680 | 29 | 117.5 | 34.5 | 0.1 | 20.2 | 0 | 40.5 | 33.1
517320 | 2520 | 36 | 2500 | 127.5 | 85.3 | 100 | 30 | 31.9 | 0.048 | 107 | 11.5 | 70 | 68.5 | 78.1 | 0.991 | 98 | 363.3 | 299.2 | 101.5 | 692.1 | 1.129 | 213.1 | 33.5 | 116.7 | 35.3 | 79.4 | 81.5 | 115.8 | 28.6 | 8.373 | 98.4 | 82.1 | 24.5 | 26.7 | 87 | 31 | 1 | 67.8 | 96 | 8680 | 29 | 115.6 | 34 | 0 | 20.3 | 0 | 40.8 | 33.1
517380 | 2580 | 36 | 2500 | 128.1 | 85.4 | 100 | 30 | 31.9 | 0.049 | 107 | 11.4 | 70 | 68.6 | 78.1 | 0.992 | 98 | 363 | 299.1 | 101.7 | 692.8 | 1.154 | 212.8 | 33.6 | 116 | 35.4 | 79.4 | 81.5 | 115.1 | 28.6 | 8.385 | 98.8 | 82.1 | 24.5 | 27.5 | 87 | 31 | 0.998 | 68.2 | 96 | 8600 | 29 | 113 | 34.7 | 0 | 20.7 | 0 | 40.3 | 33.1
517440 | 2640 | 36 | 2499 | 128.2 | 85.2 | 100 | 30 | 32 | 0.049 | 107 | 11.4 | 70 | 68.8 | 78 | 0.992 | 98 | 363.3 | 299.8 | 101.7 | 693.4 | 1.036 | 212.1 | 33.7 | 116.3 | 35.4 | 79.3 | 81.5 | 115.4 | 28.6 | 8.436 | 98.6 | 82.1 | 24.5 | 27.1 | 87 | 31 | 0.999 | 68.2 | 97 | 8700 | 29 | 115.6 | 34.6 | 0.1 | 20.2 | 0 | 40.4 | 33.1
517500 | 2700 | 36 | 2501 | 128.2 | 85.1 | 100 | 30 | 32.1 | 0.05 | 107 | 11.4 | 70 | 69.1 | 78.2 | 0.992 | 98 | 364 | 300.1 | 101.6 | 694.1 | 1.066 | 212.3 | 33.6 | 115.8 | 35.7 | 79.1 | 81.5 | 114.9 | 28.7 | 8.394 | 98.7 | 82.1 | 24.5 | 27.5 | 87 | 31 | 0.999 | 68.2 | 101 | 8510 | 29 | 114.9 | 34.1 | 0.1 | 20.1 | 0 | 40.3 | 33.1
517560 | 2760 | 36 | 2499 | 127.5 | 85 | 100 | 30 | 32.1 | 0.051 | 107 | 11.4 | 70.1 | 68.6 | 78.2 | 0.99 | 98 | 363.1 | 299.6 | 101.6 | 693 | 1.123 | 212.4 | 33.5 | 116.6 | 35.5 | 79 | 81.3 | 115.7 | 28.7 | 8.401 | 98.3 | 81.8 | 24.5 | 26.7 | 87 | 31 | 0.999 | 67.8 | 100 | 8530 | 29 | 117.8 | 34.6 | 0 | 20.2 | 0 | 40.6 | 33.2
517620 | 2820 | 36 | 2499 | 127.3 | 84.9 | 100 | 30 | 32.1 | 0.052 | 107 | 11.5 | 70 | 68.7 | 78 | 0.991 | 98 | 363.8 | 300.5 | 101.7 | 692.3 | 1.036 | 212 | 33.5 | 116.8 | 35.6 | 78.9 | 81.2 | 115.9 | 28.7 | 8.405 | 98.2 | 81.8 | 24.5 | 27.1 | 87 | 31 | 1 | 67.8 | 100 | 8630 | 29 | 117.8 | 34.7 | 0.1 | 20.1 | 0 | 40.9 | 33.2
517680 | 2880 | 36 | 2500 | 127.4 | 84.9 | 100 | 30 | 32 | 0.051 | 107 | 11.5 | 70.1 | 68.6 | 78.1 | 0.992 | 98 | 364.2 | 301 | 101.6 | 693.2 | 1.027 | 212.9 | 33.5 | 116.6 | 35.4 | 78.9 | 81.4 | 115.7 | 28.7 | 8.368 | 98.4 | 81.8 | 24.5 | 26.7 | 87 | 31 | 1 | 68.2 | 96 | 8510 | 29 | 115.6 | 34.6 | 0.1 | 20.8 | 0 | 40.4 | 33.1
517740 | 2940 | 36 | 2501 | 127.9 | 84.8 | 100 | 30 | 31.9 | 0.051 | 107 | 11.5 | 70 | 68.7 | 78.1 | 0.99 | 98 | 364.8 | 301.2 | 101.5 | 692.6 | 1.191 | 213.6 | 33.5 | 116.4 | 35.5 | 78.8 | 81.4 | 115.4 | 28.7 | 8.391 | 98.5 | 81.9 | 24.5 | 26.7 | 87 | 31 | 1.005 | 68.2 | 101 | 8730 | 29 | 115.2 | 34.6 | 0 | 20.2 | 0 | 40.8 | 33.1
517800 | 3000 | 36 | 2499 | 130.4 | 84.9 | 100.1 | 30 | 31.9 | 0.049 | 107 | 11.4 | 70.1 | 68.7 | 78.1 | 0.991 | 98 | 366.3 | 303.1 | 101.7 | 694.2 | 2.877 | 211.1 | 34.3 | 116.5 | 35.5 | 78.8 | 81.3 | 115.5 | 28.7 | 8.786 | 98.6 | 81.8 | 24.5 | 27.5 | 87 | 31 | 1.002 | 68.2 | 97 | 8990 | 29 | 115.6 | 34.6 | 0 | 20.1 | 0 | 40.5 | 33.1
517860 | 3060 | 36 | 2498 | 130.4 | 85 | 100 | 30 | 31.9 | 0.049 | 107 | 11.4 | 70 | 68.5 | 78 | 0.991 | 98 | 367 | 303.7 | 101.7 | 695.5 | 2.787 | 212.8 | 34.3 | 116.5 | 35.3 | 78.9 | 81.3 | 115.5 | 28.7 | 8.822 | 98.4 | 81.8 | 24.5 | 26.7 | 87 | 31 | 1.002 | 67.8 | 101 | 8700 | 28.6 | 117.5 | 34.5 | 0.1 | 20.3 | 0 | 40.3 | 33.1
517920 | 3120 | 36 | 2499 | 130.1 | 85.1 | 100 | 30 | 32 | 0.047 | 107 | 11.4 | 70 | 68.8 | 78.1 | 0.991 | 98 | 366.2 | 302.9 | 101.6 | 696.5 | 2.278 | 211 | 34.2 | 116.4 | 35.3 | 79 | 81.4 | 115.4 | 28.7 | 8.804 | 98.4 | 81.9 | 24.5 | 27.1 | 87 | 31 | 1.002 | 67.8 | 96 | 8900 | 28.6 | 115.6 | 34.6 | 0 | 19.8 | 0 | 40.7 | 33.1
517980 | 3180 | 36 | 2500 | 129.4 | 85.2 | 100 | 30 | 32 | 0.05 | 107 | 11.4 | 70 | 68.8 | 78.2 | 0.992 | 98 | 368 | 304.4 | 101.7 | 695.3 | 3.174 | 212.3 | 34 | 116.6 | 35.7 | 79.1 | 81.2 | 115.6 | 28.8 | 8.727 | 98.3 | 81.7 | 24.5 | 27.1 | 87 | 31 | 1.009 | 67.8 | 96 | 9040 | 28.6 | 115.2 | 34.6 | 0.2 | 20.5 | 0 | 40.4 | 33.1
518040 | 3240 | 36 | 2500 | 127.6 | 85.2 | 100 | 30 | 32.1 | 0.049 | 107 | 11.4 | 70 | 68.6 | 78.1 | 0.989 | 98 | 362.9 | 300.6 | 101.7 | 694.9 | 1.045 | 211.5 | 33.5 | 116.2 | 35.6 | 79.2 | 81.1 | 115.2 | 28.8 | 8.476 | 98.2 | 81.5 | 24.5 | 27.1 | 87 | 31 | 1.001 | 67.8 | 100 | 8510 | 28.6 | 115.2 | 34.6 | 0.1 | 19.7 | 0 | 40.8 | 33.1
518100 | 3300 | 36 | 2501 | 127.9 | 85.1 | 100 | 30 | 32.2 | 0.052 | 107 | 11.4 | 69.9 | 68.7 | 78 | 0.992 | 98 | 364.5 | 301.5 | 101.7 | 693.1 | 0.978 | 212 | 33.5 | 116.1 | 35.3 | 79.1 | 81.1 | 115.1 | 28.9 | 8.466 | 98.5 | 81.6 | 24.5 | 27.5 | 87 | 31 | 1 | 67.8 | 100 | 8680 | 28.6 | 114.9 | 34.7 | 0 | 20.4 | 0 | 40.3 | 33.1
518160 | 3360 | 36 | 2497 | 126.7 | 84.9 | 100 | 30 | 32 | 0.05 | 107 | 11.4 | 70 | 68.5 | 78.1 | 0.991 | 98 | 365.4 | 302.1 | 101.7 | 692.8 | 1.064 | 211.8 | 33.4 | 116.6 | 35.4 | 78.9 | 81.2 | 115.6 | 28.9 | 8.387 | 98 | 81.8 | 24.5 | 26.7 | 87 | 31 | 0.999 | 67.5 | 100 | 8750 | 28.6 | 117.8 | 34.6 | -16.1 | 20.1 | 0 | 40.6 | 33.1
518220 | 3420 | 36 | 2497 | 127.2 | 84.8 | 99.9 | 30 | 32 | 0.049 | 107 | 11.4 | 69.9 | 68.5 | 78 | 0.991 | 98 | 365.4 | 302.7 | 101.6 | 692.5 | 0.943 | 211.6 | 33.5 | 116.7 | 35.4 | 78.8 | 81.2 | 115.7 | 28.9 | 8.417 | 97.9 | 81.6 | 24.5 | 26.7 | 87 | 31 | 1.001 | 67.5 | 96 | 8770 | 28.6 | 115.9 | 34.7 | 0 | 19.9 | 0 | 40.8 | 33.1
518280 | 3480 | 36 | 2502 | 127.9 | 84.8 | 100 | 30 | 32 | 0.049 | 107 | 11.5 | 70.1 | 68.7 | 78 | 0.991 | 98 | 366 | 302.9 | 101.6 | 692.8 | 1.028 | 213.1 | 33.5 | 115.8 | 35.5 | 78.7 | 81.2 | 114.8 | 28.9 | 8.427 | 98.1 | 81.8 | 24.5 | 27.1 | 87 | 31 | 1.003 | 67.8 | 100 | 8480 | 28.6 | 114.9 | 34.1 | 0 | 19.7 | 0 | 40.4 | 33.1
518340 | 3540 | 36 | 2502 | 127.7 | 84.7 | 100 | 30 | 32 | 0.051 | 107 | 11.5 | 70 | 68.7 | 78.1 | 0.989 | 98 | 366.1 | 302.9 | 101.6 | 692.6 | 1.092 | 215.2 | 33.5 | 116.4 | 35.6 | 78.7 | 81.3 | 115.4 | 29 | 8.421 | 98.1 | 81.7 | 24.5 | 26.7 | 87 | 31 | 0.999 | 67.8 | 96 | 8820 | 28.6 | 115.6 | 34.6 | 0.1 | 19.9 | 0 | 40.8 | 33.1
518400 | 3600 | 36 | 2499 | 127.6 | 84.7 | 100 | 30 | 31.9 | 0.047 | 107 | 11.5 | 70 | 68.7 | 78 | 0.989 | 98 | 365.8 | 303.2 | 101.7 | 691.6 | 1.015 | 212.1 | 33.5 | 116.4 | 35.6 | 78.7 | 81.2 | 115.3 | 29.1 | 8.438 | 98 | 81.6 | 24.5 | 27.1 | 87 | 31 | 1.001 | 67.8 | 96 | 8700 | 28.6 | 115.6 | 34.7 | 0.1 | 20 | 0 | 40.9 | 33.1
529260 | 60 | 37 | 2498 | 128.2 | 85.8 | 100 | 30 | 32 | 0.049 | 107 | 11.4 | 69.8 | 68.8 | 66.3 | 0.99 | 98.3 | 347.3 | 280.7 | 101.4 | 696.8 | 1.258 | 212.6 | 33.7 | 117.9 | 34.4 | 79.9 | 66.7 | 117.1 | 28.3 | 8.322 | 99.4 | 67.5 | 24.5 | 27.5 | 88 | 31 | 1.002 | 68.6 | 101 | 8580 | 29 | 116.8 | 34.7 | -16.1 | 20.6 | 0 | 40.5 | 33
529320 | 120 | 37 | 2502 | 129.2 | 85.5 | 99.9 | 30 | 32.1 | 0.049 | 107 | 11.4 | 70 | 68.8 | 63.7 | 0.991 | 98.3 | 348.4 | 282 | 101.4 | 696.8 | 1.411 | 211.4 | 33.9 | 116.8 | 34.3 | 79.5 | 69.7 | 116 | 28.3 | 8.32 | 99.7 | 69.4 | 24.5 | 27.5 | 88 | 31 | 1.002 | 69 | 98 | 8700 | 28.6 | 115.6 | 34.5 | -16.1 | 20.2 | 0 | 40.2 | 33.1
529380 | 180 | 37 | 2500 | 129 | 85.2 | 100 | 30 | 32 | 0.048 | 107 | 11.5 | 70 | 68.9 | 67.8 | 0.991 | 98.3 | 347.8 | 282 | 101.5 | 696.4 | 1.269 | 211.1 | 33.9 | 117.6 | 34.6 | 79.2 | 78.1 | 116.8 | 28.4 | 8.322 | 99.5 | 77.7 | 24.5 | 27.1 | 87 | 31 | 0.998 | 68.6 | 98 | 8770 | 28.6 | 114.6 | 34.6 | 0 | 20.6 | 0 | 40.4 | 33.1
529440 | 240 | 37 | 2501 | 129.7 | 84.9 | 100 | 30 | 32 | 0.051 | 107.1 | 11.4 | 70.1 | 69 | 73.7 | 0.989 | 98.3 | 348.9 | 283.2 | 101.4 | 696.6 | 1.289 | 211.9 | 34 | 116.8 | 34.6 | 78.9 | 85.5 | 115.9 | 28.5 | 8.418 | 99.6 | 85.1 | 24.5 | 27.5 | 87 | 31 | 1.001 | 69 | 101 | 8630 | 28.6 | 117.8 | 34.7 | 0 | 19.9 | 0 | 40.3 | 33.1
529500 | 300 | 37 | 2500 | 126.7 | 84.7 | 100 | 30 | 32 | 0.055 | 106.9 | 11.5 | 70 | 69.1 | 78.5 | 0.99 | 98.3 | 350.1 | 283.9 | 101.3 | 695.6 | 1.284 | 211.4 | 33.3 | 117.1 | 34.5 | 78.7 | 88.7 | 116.3 | 28.6 | 8.222 | 98 | 90.1 | 24.5 | 27.1 | 87 | 31 | 1 | 67.5 | 96 | 8460 | 29 | 114.3 | 34.7 | -16.1 | 19.8 | 0 | 41 | 33.1
529560 | 360 | 37 | 2500 | 126.8 | 84.5 | 100.1 | 30 | 32.1 | 0.053 | 107 | 11.5 | 70.1 | 68.9 | 76 | 0.991 | 98.3 | 351.1 | 285.1 | 101.3 | 694.2 | 1.301 | 211.6 | 33.3 | 117.1 | 34.7 | 78.6 | 80.5 | 116.2 | 28.7 | 8.291 | 98 | 81.5 | 24.5 | 26.7 | 87 | 31 | 0.997 | 67.5 | 96 | 8510 | 29 | 114.3 | 34.7 | 0 | 19.8 | 0 | 41 | 33.1
529620 | 420 | 37 | 2501 | 127.3 | 84.6 | 100 | 30 | 32.1 | 0.048 | 107 | 11.5 | 70 | 68.9 | 75.2 | 0.99 | 98.3 | 351.9 | 286.2 | 101.3 | 695.1 | 1.166 | 210.4 | 33.4 | 116.9 | 34.8 | 78.7 | 79.4 | 116.1 | 28.7 | 8.309 | 98.1 | 80.1 | 24.5 | 26.7 | 87 | 31 | 1.002 | 67.5 | 96 | 8550 | 29 | 114.3 | 34.6 | 0 | 20 | 0 | 40.6 | 33.1
529680 | 480 | 37 | 2502 | 127.7 | 84.8 | 100 | 30 | 32 | 0.048 | 107 | 11.5 | 70 | 68.7 | 75.3 | 0.991 | 98.3 | 352 | 286.1 | 101.3 | 695.1 | 1.138 | 210.8 | 33.5 | 116.7 | 34.8 | 78.9 | 79.5 | 115.9 | 28.7 | 8.322 | 98.3 | 80.2 | 24.5 | 27.5 | 87 | 31 | 1.002 | 67.8 | 96 | 8630 | 29 | 115.6 | 34.5 | 0 | 20.4 | 0 | 40.3 | 33.1
529740 | 540 | 37 | 2500 | 126.4 | 85 | 100 | 30 | 32 | 0.051 | 107 | 11.5 | 70 | 68.7 | 75.6 | 0.989 | 98.3 | 351.7 | 286.2 | 101.3 | 694.5 | 1.242 | 211.3 | 33.2 | 117.1 | 34.7 | 79.1 | 79.1 | 116.2 | 28.8 | 8.303 | 98.2 | 79.9 | 24.5 | 27.1 | 87 | 31 | 0.999 | 67.5 | 96 | 8630 | 29 | 115.9 | 34.6 | 0 | 20.5 | 0 | 40.4 | 33.1
529800 | 600 | 37 | 2502 | 127 | 85.1 | 100 | 30 | 32 | 0.051 | 107 | 11.5 | 70 | 68.7 | 75.2 | 0.99 | 98.3 | 352.6 | 287.2 | 101.4 | 694.7 | 1.183 | 212.8 | 33.3 | 117.1 | 34.9 | 79.2 | 78.5 | 116.2 | 28.8 | 8.319 | 98.3 | 79.1 | 24.5 | 27.1 | 87 | 31 | 0.998 | 67.8 | 100 | 8730 | 29 | 114.3 | 34.5 | -16.1 | 20.1 | 0 | 40.6 | 33.1
529860 | 660 | 37 | 2502 | 127.8 | 85.3 | 100 | 30 | 32 | 0.048 | 107 | 11.5 | 70 | 68.8 | 75.3 | 0.992 | 98.3 | 352.7 | 287.1 | 101.4 | 694.6 | 1.113 | 211.6 | 33.5 | 116.8 | 35.1 | 79.4 | 78.5 | 115.9 | 28.8 | 8.276 | 98.1 | 79.2 | 24.5 | 27.5 | 87 | 31 | 1.001 | 67.8 | 100 | 8210 | 29 | 117.5 | 34.5 | 0 | 19.9 | 0 | 40.8 | 33.1
529920 | 720 | 37 | 2501 | 127 | 85.4 | 100 | 30 | 32 | 0.049 | 107 | 11.5 | 70 | 68.6 | 75.5 | 0.99 | 98.3 | 353 | 287.2 | 101.5 | 694.5 | 1.168 | 211.7 | 33.3 | 117.3 | 35.4 | 79.5 | 78.5 | 116.4 | 28.9 | 8.288 | 98 | 79.3 | 24.5 | 26.7 | 87 | 31 | 1.007 | 67.8 | 96 | 8600 | 29 | 114.6 | 34.7 | 0 | 20.2 | 0 | 40.8 | 33.1
529980 | 780 | 37 | 2499 | 126.7 | 85.4 | 100 | 30 | 32 | 0.05 | 107 | 11.5 | 70.1 | 68.7 | 75.5 | 0.991 | 98.3 | 352.9 | 287.6 | 101.6 | 694.1 | 1.14 | 212.3 | 33.3 | 117.3 | 35.2 | 79.5 | 78.4 | 116.4 | 28.9 | 8.306 | 98.2 | 79.1 | 24.5 | 26.7 | 87 | 31 | 0.999 | 67.5 | 96 | 8550 | 29 | 118.1 | 34.7 | 0 | 20.4 | 0 | 40.6 | 33.1
530040 | 840 | 37 | 2500 | 129.7 | 85.3 | 100 | 30 | 32 | 0.046 | 107 | 11.5 | 70 | 68.7 | 75.5 | 0.99 | 98.3 | 354.3 | 288.8 | 101.6 | 696 | 1.17 | 212.2 | 34.1 | 117.4 | 35.4 | 79.3 | 78.3 | 116.5 | 28.9 | 8.445 | 99.4 | 78.9 | 24.5 | 27.5 | 87 | 31 | 1 | 69 | 97 | 8650 | 29 | 114.3 | 34 | 0 | 19.8 | 0 | 40.9 | 33.1
530100 | 900 | 37 | 2500 | 129.6 | 85.2 | 100 | 30 | 32 | 0.049 | 107 | 11.4 | 70 | 68.8 | 75.7 | 0.991 | 98.3 | 353.7 | 288.3 | 101.5 | 695.3 | 1.247 | 210.2 | 34 | 117.4 | 35.4 | 79.2 | 78.6 | 116.5 | 29 | 8.431 | 99.5 | 79.1 | 24.5 | 27.1 | 87 | 31 | 1 | 69 | 102 | 8510 | 28.6 | 116.8 | 34.6 | 0.1 | 19.8 | 0 | 40.8 | 33.1
530160 | 960 | 37 | 2500 | 129.1 | 85 | 100 | 30 | 32 | 0.052 | 107 | 11.4 | 70 | 68.9 | 75.9 | 0.99 | 98.4 | 354.3 | 289 | 101.5 | 694.8 | 1.244 | 210.4 | 33.9 | 117.7 | 35.4 | 79.1 | 78.6 | 116.9 | 29 | 8.389 | 99.3 | 79.3 | 24.5 | 26.7 | 87 | 31 | 1 | 68.6 | 101 | 8650 | 28.6 | 116.8 | 34.6 | 0 | 20.4 | 0 | 40.6 | 33.1
530220 | 1020 | 37 | 2501 | 129.6 | 85 | 100 | 30 | 32 | 0.051 | 107 | 11.4 | 70 | 68.6 | 75.8 | 0.989 | 98.4 | 354.3 | 289.7 | 101.5 | 695.5 | 1.127 | 211.6 | 34 | 117.7 | 35.4 | 79 | 78.5 | 116.9 | 29 | 8.454 | 99.4 | 79.2 | 24.5 | 27.1 | 87 | 31 | 1.004 | 68.6 | 101 | 8630 | 28.6 | 116.8 | 34.6 | 0 | 19.8 | 0 | 40.9 | 33.1
530280 | 1080 | 37 | 2501 | 129.8 | 84.9 | 100 | 30 | 32.1 | 0.049 | 107 | 11.4 | 70 | 68.6 | 76 | 0.99 | 98.4 | 355.5 | 290.5 | 101.5 | 695.6 | 1.172 | 211.4 | 34 | 117.4 | 35.5 | 78.9 | 78.8 | 116.6 | 29.1 | 8.482 | 99.6 | 79.4 | 24.5 | 27.5 | 87 | 31 | 1.004 | 68.6 | 98 | 8680 | 28.6 | 114.3 | 34.7 | 0 | 19.9 | 0 | 40.6 | 33.1
530340 | 1140 | 37 | 2500 | 129.2 | 84.8 | 100 | 30 | 32 | 0.05 | 107 | 11.4 | 70 | 68.7 | 76.3 | 0.992 | 98.4 | 354.9 | 289.9 | 101.5 | 694.7 | 1.217 | 211 | 34 | 117.4 | 35.7 | 78.8 | 79.1 | 116.6 | 29.1 | 8.402 | 99.5 | 79.9 | 24.5 | 27.1 | 87 | 31 | 0.996 | 68.6 | 101 | 8460 | 28.6 | 116.5 | 34.7 | 0.1 | 20.5 | 0 | 40.3 | 33.1
530400 | 1200 | 37 | 2503 | 128 | 84.7 | 100 | 30 | 32 | 0.052 | 107 | 11.4 | 70 | 68.9 | 76.4 | 0.991 | 98.4 | 356 | 291.1 | 101.5 | 694.3 | 1.118 | 211.1 | 33.5 | 116.6 | 35.6 | 78.8 | 79 | 115.8 | 29.1 | 8.369 | 98.2 | 79.8 | 24.5 | 27.1 | 87 | 31 | 1 | 67.8 | 99 | 8600 | 28.6 | 117.5 | 34.7 | 0 | 19.9 | 0 | 40.7 | 33
530460 | 1260 | 37 | 2501 | 127 | 84.7 | 100 | 30 | 32 | 0.054 | 107 | 11.4 | 70 | 68.6 | 76.3 | 0.992 | 98.4 | 356 | 291.6 | 101.4 | 694.3 | 1.08 | 211.5 | 33.3 | 117.1 | 35.7 | 78.8 | 79.2 | 116.3 | 29.1 | 8.31 | 98.2 | 79.8 | 24.5 | 26.7 | 87 | 31 | 1.002 | 67.5 | 100 | 8650 | 28.6 | 117.8 | 34.7 | 0 | 20.5 | 0 | 40.4 | 33.1
530520 | 1320 | 37 | 2501 | 127.8 | 84.8 | 100 | 30 | 32 | 0.05 | 107 | 11.4 | 70 | 68.6 | 76.6 | 0.989 | 98.4 | 356.6 | 291.7 | 101.4 | 694.5 | 1.144 | 212.4 | 33.5 | 116.6 | 35.7 | 78.9 | 79.9 | 115.8 | 29.2 | 8.366 | 98.3 | 80.4 | 24.5 | 27.1 | 87 | 31 | 0.998 | 67.8 | 96 | 8700 | 28.6 | 115.6 | 34.6 | 0.1 | 20.2 | 0 | 40.5 | 33.1
530580 | 1380 | 37 | 2500 | 127.5 | 84.9 | 100 | 30 | 31.9 | 0.049 | 107 | 11.5 | 70 | 68.6 | 77 | 0.99 | 98.4 | 356.7 | 292 | 101.3 | 694.8 | 1.183 | 211.4 | 33.4 | 116.7 | 35.5 | 79 | 80 | 115.9 | 29.2 | 8.353 | 98.3 | 80.7 | 24.5 | 27.1 | 87 | 31 | 1 | 68.2 | 100 | 8650 | 28.6 | 117.8 | 34.6 | 0 | 20.1 | 0 | 40.5 | 33.1
530640 | 1440 | 37 | 2500 | 127.1 | 85 | 100 | 30 | 32 | 0.05 | 107 | 11.5 | 70 | 68.7 | 76.9 | 0.993 | 98.4 | 357.4 | 292.6 | 101.5 | 694.9 | 1.061 | 210.6 | 33.4 | 116.7 | 35.8 | 79.1 | 79.6 | 115.9 | 29.2 | 8.372 | 98.5 | 80.3 | 24.5 | 27.1 | 87 | 31 | 0.999 | 68.2 | 96 | 8750 | 29 | 115.6 | 34.6 | 0 | 20.3 | 0 | 40.3 | 33.1
530700 | 1500 | 37 | 2499 | 127.3 | 85.1 | 100 | 30 | 32 | 0.05 | 107 | 11.5 | 70 | 68.9 | 77 | 0.99 | 98.4 | 357.3 | 292.5 | 101.5 | 694.5 | 0.973 | 211.3 | 33.5 | 117.3 | 35.6 | 79.2 | 80.1 | 116.4 | 29.3 | 8.342 | 97.9 | 80.7 | 24.5 | 26.3 | 87 | 31 | 1.001 | 67.5 | 100 | 8580 | 29 | 118.1 | 34.6 | 0 | 20.1 | 0 | 40.9 | 33.1
530760 | 1560 | 37 | 2503 | 127.6 | 85.2 | 100 | 30 | 32.1 | 0.05 | 107 | 11.5 | 70 | 68.8 | 77.4 | 0.991 | 98.4 | 357.9 | 292.8 | 101.5 | 694.4 | 1.09 | 211.6 | 33.4 | 117 | 35.6 | 79.3 | 80.5 | 116.2 | 29.3 | 8.34 | 98.2 | 81.3 | 24.5 | 27.1 | 87 | 31 | 0.999 | 67.8 | 100 | 8700 | 29 | 117.8 | 34.6 | 0.1 | 20.6 | 0 | 40.4 | 33.1
530820 | 1620 | 37 | 2499 | 127.7 | 85.3 | 100 | 30 | 32.1 | 0.051 | 107 | 11.5 | 70 | 68.6 | 77.5 | 0.99 | 98.4 | 357.2 | 292.9 | 101.7 | 694 | 1.057 | 210.7 | 33.5 | 117 | 35.6 | 79.4 | 80.3 | 116.1 | 29.4 | 8.389 | 98 | 81.1 | 24.5 | 27.1 | 87 | 31 | 0.997 | 67.8 | 100 | 8580 | 29 | 117.8 | 34.7 | 0 | 19.7 | 0 | 41 | 33.1
530880 | 1680 | 37 | 2501 | 127.4 | 85.3 | 100 | 30 | 32.1 | 0.05 | 107 | 11.5 | 70 | 68.7 | 77.4 | 0.991 | 98.4 | 358.5 | 293.8 | 101.6 | 694.8 | 1.048 | 212.3 | 33.4 | 116.9 | 35.8 | 79.4 | 80.3 | 116 | 29.4 | 8.365 | 98.3 | 81.1 | 24.5 | 27.1 | 87 | 31 | 1.006 | 68.2 | 97 | 8630 | 29 | 115.6 | 34.7 | 0.1 | 20.5 | 0 | 40.3 | 33.1
530940 | 1740 | 37 | 2500 | 127.2 | 85.2 | 100 | 30 | 32 | 0.048 | 107 | 11.5 | 70 | 68.7 | 77.7 | 0.991 | 98.4 | 358 | 293.4 | 101.6 | 693.8 | 1.182 | 212.8 | 33.4 | 116.5 | 35.8 | 79.3 | 81.2 | 115.7 | 29.4 | 8.355 | 98.6 | 81.8 | 24.5 | 27.1 | 87 | 31 | 1.001 | 67.8 | 96 | 8750 | 29 | 115.2 | 34.6 | 0 | 20.4 | 0 | 40.3 | 33
531000 | 1800 | 37 | 2501 | 127.5 | 85.1 | 100 | 30 | 31.9 | 0.052 | 107 | 11.5 | 70 | 68.7 | 78 | 0.989 | 98.4 | 358.3 | 293.7 | 101.6 | 693.1 | 1.154 | 212.6 | 33.5 | 117 | 35.9 | 79.2 | 81 | 116.1 | 29.5 | 8.36 | 98 | 81.8 | 24.5 | 26.7 | 87 | 31 | 1 | 67.8 | 100 | 8680 | 29 | 118.1 | 34.1 | 0.1 | 20 | 0 | 41 | 33.1
531060 | 1860 | 37 | 2502 | 128 | 85 | 100 | 30 | 31.9 | 0.051 | 107 | 11.5 | 69.9 | 68.8 | 78 | 0.991 | 98.4 | 358.3 | 293.8 | 101.6 | 693.2 | 1.179 | 211 | 33.5 | 116.5 | 35.9 | 79.1 | 80.8 | 115.6 | 29.5 | 8.39 | 98.4 | 81.6 | 24.5 | 27.5 | 87 | 31 | 0.999 | 67.8 | 96 | 8770 | 29 | 117.5 | 34.7 | 0 | 19.9 | 0 | 40.3 | 33.1
531120 | 1920 | 37 | 2499 | 127.2 | 84.9 | 100 | 30 | 31.9 | 0.049 | 107 | 11.5 | 70 | 68.7 | 77.9 | 0.992 | 98.4 | 358.7 | 294.5 | 101.5 | 692.7 | 1.053 | 210.7 | 33.4 | 117.3 | 35.8 | 79 | 80.8 | 116.4 | 29.5 | 8.349 | 98 | 81.5 | 24.5 | 26.7 | 87 | 31 | 1 | 67.5 | 96 | 8600 | 29 | 114.3 | 34.6 | 0 | 20.2 | 0 | 40.8 | 33.1
531180 | 1980 | 37 | 2499 | 127.8 | 84.8 | 100 | 30 | 32 | 0.051 | 107 | 11.5 | 70.1 | 68.8 | 78 | 0.99 | 98.4 | 359.3 | 295.1 | 101.5 | 693.5 | 1.076 | 211.1 | 33.6 | 117 | 35.8 | 78.9 | 80.9 | 116.1 | 29.5 | 8.403 | 98.1 | 81.8 | 24.5 | 26.7 | 87 | 31 | 0.998 | 67.5 | 96 | 8550 | 29 | 114.6 | 34.6 | 0 | 19.6 | 0 | 40.8 | 33
531240 | 2040 | 37 | 2501 | 127.8 | 84.8 | 100 | 30 | 32 | 0.049 | 107 | 11.5 | 69.9 | 68.7 | 78.1 | 0.991 | 98.4 | 360 | 295.5 | 101.6 | 693.4 | 1.149 | 211.2 | 33.5 | 116.2 | 35.9 | 78.9 | 81.1 | 115.2 | 29.5 | 8.38 | 98.5 | 81.9 | 24.5 | 27.5 | 87 | 31 | 1.001 | 67.8 | 96 | 8950 | 29 | 113 | 34.6 | 0 | 19.9 | 0 | 40.5 | 33.1
531300 | 2100 | 37 | 2500 | 127.7 | 84.8 | 100 | 30 | 32 | 0.051 | 107 | 11.5 | 69.9 | 68.9 | 78 | 0.989 | 98.4 | 359.4 | 295.2 | 101.6 | 693.2 | 1.128 | 211 | 33.5 | 116.9 | 36 | 78.8 | 80.9 | 116 | 29.6 | 8.407 | 98.3 | 81.7 | 24.5 | 26.7 | 87 | 31 | 1.001 | 67.8 | 96 | 8730 | 29 | 115.9 | 34.6 | 0.1 | 20 | 0 | 40.7 | 33.1
531360 | 2160 | 37 | 2500 | 127.8 | 84.8 | 100 | 30 | 32 | 0.05 | 107 | 11.4 | 70 | 68.6 | 77.9 | 0.99 | 98.4 | 359.9 | 295.9 | 101.5 | 693.6 | 1.037 | 212.7 | 33.6 | 116.7 | 36.1 | 78.9 | 80.7 | 115.8 | 29.6 | 8.416 | 98.3 | 81.6 | 24.5 | 27.1 | 87 | 31 | 1.005 | 67.8 | 101 | 8870 | 29 | 117.8 | 34.7 | 0 | 20.1 | 0 | 40.5 | 33.1
531420 | 2220 | 37 | 2497 | 127.6 | 84.9 | 100 | 30 | 32 | 0.05 | 107 | 11.4 | 70.1 | 68.7 | 78 | 0.992 | 98.4 | 360.1 | 296 | 101.6 | 694.2 | 1.002 | 211.9 | 33.6 | 116.7 | 36 | 79 | 81.2 | 115.8 | 29.6 | 8.404 | 98.2 | 82 | 24.5 | 27.1 | 87 | 31 | 1.001 | 67.8 | 96 | 8630 | 29 | 115.9 | 34.7 | 0.1 | 20.2 | 0 | 40.4 | 33.1
531480 | 2280 | 37 | 2500 | 127.7 | 85 | 100 | 30 | 32 | 0.048 | 107 | 11.4 | 70 | 68.8 | 78.2 | 0.99 | 98.4 | 361 | 296.7 | 101.5 | 693.7 | 1.154 | 211 | 33.5 | 116.2 | 36 | 79.1 | 81.1 | 115.3 | 29.7 | 8.394 | 98.5 | 82 | 24.5 | 27.1 | 87 | 31 | 1 | 67.8 | 97 | 8730 | 29 | 115.6 | 34.7 | 0 | 20.1 | 0 | 40.2 | 33
531540 | 2340 | 37 | 2502 | 128.2 | 85.1 | 100 | 30 | 32 | 0.049 | 107 | 11.4 | 70 | 68.7 | 78.1 | 0.991 | 98.4 | 360.3 | 296.3 | 101.6 | 694.2 | 1.057 | 210.5 | 33.6 | 116.3 | 36 | 79.2 | 80.7 | 115.3 | 29.6 | 8.434 | 98.4 | 81.6 | 24.5 | 27.1 | 87 | 31 | 0.999 | 67.8 | 96 | 8680 | 29 | 115.2 | 34.6 | 0 | 19.6 | 0 | 40.6 | 33
531600 | 2400 | 37 | 2500 | 128.4 | 85.2 | 100 | 30 | 32 | 0.052 | 107 | 11.4 | 70 | 68.8 | 78 | 0.989 | 98.4 | 360.6 | 296.8 | 101.6 | 694.1 | 1.049 | 210.9 | 33.7 | 116.6 | 36 | 79.3 | 80.7 | 115.7 | 29.7 | 8.455 | 98.2 | 81.7 | 24.5 | 27.1 | 87 | 31 | 0.997 | 67.8 | 99 | 8310 | 29 | 117.8 | 34.6 | 0.1 | 19.1 | 0 | 40.8 | 33
531660 | 2460 | 37 | 2499 | 127.1 | 85.2 | 100 | 30 | 32 | 0.052 | 107 | 11.5 | 70 | 68.8 | 78 | 0.992 | 98.4 | 360.6 | 296.5 | 101.6 | 693.9 | 1.115 | 211.4 | 33.4 | 116.9 | 36 | 79.3 | 80.9 | 116 | 29.7 | 8.386 | 98.4 | 81.8 | 24.5 | 27.1 | 87 | 31 | 1.001 | 67.8 | 96 | 8850 | 29 | 115.9 | 34.6 | 0 | 20.8 | 0 | 40.2 | 33.1
531720 | 2520 | 37 | 2500 | 127.8 | 85.3 | 100.1 | 30 | 32 | 0.052 | 107 | 11.5 | 70 | 68.7 | 78.1 | 0.991 | 98.4 | 361.1 | 297 | 101.6 | 692.8 | 1.108 | 211.2 | 33.6 | 116.9 | 36.1 | 79.4 | 80.8 | 115.9 | 29.8 | 8.396 | 98.3 | 81.8 | 24.5 | 26.7 | 87 | 31 | 1.003 | 67.8 | 100 | 8750 | 29 | 117.5 | 34.6 | 0.1 | 20.2 | 0 | 40.3 | 33.1
531780 | 2580 | 37 | 2499 | 128 | 85.3 | 100 | 30 | 32 | 0.05 | 107 | 11.5 | 69.9 | 68.7 | 78 | 0.989 | 98.4 | 361 | 297.1 | 101.6 | 694 | 1.021 | 211.5 | 33.7 | 116.7 | 35.9 | 79.3 | 80.7 | 115.7 | 29.8 | 8.447 | 98.3 | 81.6 | 24.5 | 27.1 | 87 | 31 | 0.999 | 67.8 | 96 | 8730 | 29 | 117.8 | 34.7 | 0 | 20.4 | 0 | 40.2 | 33
531840 | 2640 | 37 | 2501 | 128 | 85.2 | 100 | 30 | 32 | 0.049 | 107 | 11.5 | 70 | 68.6 | 78.1 | 0.991 | 98.4 | 361.6 | 297.5 | 101.6 | 694.4 | 0.997 | 212.2 | 33.5 | 116.7 | 35.8 | 79.3 | 81.1 | 115.8 | 29.8 | 8.391 | 98.4 | 81.8 | 24.5 | 27.1 | 87 | 31 | 1.004 | 68.2 | 100 | 8430 | 29 | 117.5 | 34.6 | 0 | 20.4 | 0 | 40.3 | 33
531900 | 2700 | 37 | 2500 | 127.4 | 85.1 | 100 | 30 | 32 | 0.051 | 107 | 11.5 | 70 | 68.8 | 78.2 | 0.992 | 98.4 | 362 | 297.8 | 101.7 | 694.1 | 1.086 | 212.8 | 33.5 | 116.9 | 35.8 | 79.2 | 80.8 | 115.9 | 29.8 | 8.394 | 98.3 | 81.8 | 24.5 | 26.7 | 87 | 31 | 1.003 | 67.5 | 96 | 8700 | 29 | 115.9 | 34.7 | 0 | 20.2 | 0 | 40.3 | 33
531960 | 2760 | 37 | 2498 | 127.3 | 85 | 100 | 30 | 32 | 0.051 | 107 | 11.5 | 69.9 | 68.7 | 78 | 0.991 | 98.4 | 361.7 | 298.2 | 101.6 | 693.6 | 1.015 | 211.8 | 33.5 | 116.8 | 36 | 79 | 80.6 | 115.8 | 29.8 | 8.409 | 98.2 | 81.5 | 24.5 | 27.1 | 87 | 31 | 0.999 | 67.8 | 96 | 8900 | 29 | 115.9 | 34.7 | 0.1 | 20.4 | 0 | 40.3 | 33
532020 | 2820 | 37 | 2500 | 128 | 85 | 100 | 30 | 32 | 0.048 | 107 | 11.5 | 70 | 68.8 | 78 | 0.991 | 98.4 | 362.3 | 298.6 | 101.6 | 694.1 | 1.025 | 212.6 | 33.6 | 116.3 | 36 | 79 | 80.8 | 115.3 | 29.8 | 8.429 | 98.4 | 81.7 | 24.5 | 27.1 | 87 | 31 | 0.998 | 67.8 | 96 | 8820 | 29 | 115.2 | 34.7 | 0 | 20 | 0 | 40.5 | 33
532080 | 2880 | 37 | 2500 | 127.8 | 84.9 | 100 | 30 | 32 | 0.051 | 107 | 11.5 | 70.1 | 68.7 | 78.2 | 0.99 | 98.4 | 362.9 | 299 | 101.6 | 694.5 | 1.112 | 212.8 | 33.6 | 116.2 | 36.1 | 78.9 | 80.7 | 115.2 | 29.9 | 8.441 | 98.5 | 81.8 | 24.5 | 27.1 | 87 | 31 | 1 | 67.8 | 96 | 8580 | 29 | 115.2 | 34.6 | 0.1 | 20.1 | 0 | 40.2 | 33
532140 | 2940 | 37 | 2501 | 128.4 | 84.8 | 100 | 30 | 31.9 | 0.046 | 107 | 11.5 | 70 | 68.8 | 78.1 | 0.991 | 98.4 | 363.3 | 299.5 | 101.6 | 693.7 | 1.077 | 211.7 | 33.7 | 116.3 | 36.3 | 78.9 | 80.6 | 115.3 | 29.9 | 8.462 | 98.4 | 81.5 | 24.5 | 27.5 | 87 | 31 | 0.998 | 68.2 | 100 | 8680 | 29 | 115.2 | 34.7 | 0 | 20 | 0 | 40.2 | 33
532200 | 3000 | 37 | 2499 | 127.6 | 84.8 | 100 | 30 | 31.9 | 0.05 | 107 | 11.5 | 69.9 | 68.6 | 78 | 0.992 | 98.4 | 363.1 | 299.7 | 101.5 | 693.8 | 1.027 | 212.4 | 33.5 | 116.6 | 36.3 | 78.8 | 80.6 | 115.6 | 29.9 | 8.386 | 98.3 | 81.5 | 24.5 | 26.7 | 87 | 31 | 1.003 | 68.2 | 96 | 8850 | 29 | 115.6 | 34.6 | 0 | 19.8 | 0 | 40.6 | 33
532260 | 3060 | 37 | 2501 | 128.2 | 84.8 | 100 | 30 | 32 | 0.05 | 107 | 11.5 | 70 | 68.7 | 78 | 0.989 | 98.4 | 362.9 | 299.5 | 101.6 | 693.7 | 0.966 | 212.7 | 33.6 | 116.9 | 36.4 | 78.8 | 80.7 | 115.9 | 30 | 8.409 | 98.2 | 81.6 | 24.5 | 27.1 | 87 | 31 | 1 | 67.8 | 96 | 8750 | 29 | 117.8 | 34.7 | 0.1 | 20.4 | 0 | 40.3 | 33
532320 | 3120 | 37 | 2500 | 128.2 | 84.8 | 100 | 30 | 32.1 | 0.052 | 107 | 11.4 | 70 | 68.5 | 78.1 | 0.99 | 98.4 | 363.3 | 299.7 | 101.6 | 694 | 1.076 | 213.6 | 33.6 | 116.7 | 36.4 | 78.9 | 80.6 | 115.7 | 30 | 8.433 | 98.2 | 81.5 | 24.5 | 27.1 | 87 | 31 | 1.001 | 67.8 | 100 | 8680 | 29 | 117.8 | 34.6 | 0 | 19.8 | 0 | 40.5 | 33
532380 | 3180 | 37 | 2500 | 127.7 | 84.9 | 100 | 30 | 32 | 0.048 | 107 | 11.4 | 70 | 68.3 | 78 | 0.991 | 98.4 | 363.1 | 299.8 | 101.6 | 693.4 | 1.022 | 211.5 | 33.5 | 116.9 | 36.3 | 79 | 80.6 | 115.9 | 30 | 8.404 | 98.3 | 81.5 | 24.5 | 27.1 | 87 | 31 | 0.999 | 67.8 | 97 | 8680 | 29 | 115.6 | 34.7 | 0 | 20.6 | 0 | 40.3 | 33
532440 | 3240 | 37 | 2496 | 129.5 | 85 | 100 | 30 | 32 | 0.048 | 107 | 11.4 | 70 | 69.1 | 78.1 | 0.991 | 98.4 | 364 | 300.4 | 101.6 | 693.8 | 1.031 | 213.5 | 34.1 | 117.6 | 36.3 | 79.1 | 80.5 | 116.6 | 30 | 8.527 | 99.3 | 81.5 | 24.5 | 27.1 | 87 | 31 | 0.999 | 68.2 | 98 | 8770 | 29 | 114.9 | 34.6 | 0.1 | 20.1 | 0 | 40.7 | 33
532500 | 3300 | 37 | 2499 | 130.1 | 85.2 | 100 | 30 | 32 | 0.051 | 107 | 11.4 | 70 | 68.5 | 78.1 | 0.992 | 98.4 | 364.1 | 300.6 | 101.6 | 695 | 1.179 | 212.9 | 34.2 | 116.5 | 36.2 | 79.2 | 80.6 | 115.4 | 30 | 8.534 | 99.8 | 81.5 | 24.5 | 27.5 | 87 | 31 | 1.006 | 69 | 101 | 8800 | 28.6 | 115.2 | 34.6 | 0 | 19.6 | 0 | 40.6 | 33
532560 | 3360 | 37 | 2500 | 130.4 | 85.3 | 100 | 30 | 31.9 | 0.051 | 107 | 11.4 | 70 | 68.5 | 78.1 | 0.988 | 98.4 | 364.1 | 300.4 | 101.7 | 694.1 | 1.141 | 213.2 | 34.2 | 117.2 | 36.2 | 79.3 | 80.4 | 116.1 | 30.1 | 8.576 | 99.6 | 81.4 | 24.5 | 27.5 | 87 | 31 | 1 | 69 | 102 | 8430 | 28.6 | 118.1 | 34.5 | 0.1 | 19.9 | 0 | 40.5 | 33
532620 | 3420 | 37 | 2499 | 129.9 | 85.3 | 100 | 30 | 31.9 | 0.053 | 107 | 11.4 | 70 | 68.5 | 78 | 0.99 | 98.4 | 364.1 | 300.8 | 101.6 | 694.3 | 1.056 | 212.3 | 34.1 | 117.7 | 36.2 | 79.4 | 80.4 | 116.6 | 30.1 | 8.547 | 99.4 | 81.4 | 24.5 | 27.1 | 87 | 31 | 1 | 68.6 | 101 | 8550 | 28.6 | 116.8 | 34.7 | 0.1 | 20.2 | 0 | 40.6 | 33
532680 | 3480 | 37 | 2499 | 127.8 | 85.3 | 100 | 30 | 32 | 0.054 | 106.9 | 11.4 | 69.9 | 68.6 | 78 | 0.991 | 98.4 | 364.1 | 300.7 | 101.7 | 694.2 | 0.984 | 214.6 | 33.6 | 116.7 | 36.5 | 79.3 | 80.5 | 115.7 | 30.1 | 8.427 | 98.2 | 81.3 | 24.5 | 26.7 | 87 | 31 | 0.997 | 67.8 | 100 | 8460 | 28.6 | 117.8 | 34.5 | 0.1 | 20.1 | 0 | 40.1 | 33
532740 | 3540 | 37 | 2501 | 128 | 85.1 | 100 | 30 | 32 | 0.05 | 107 | 11.4 | 70 | 68.6 | 78.1 | 0.989 | 98.4 | 364.3 | 300.7 | 101.6 | 694.1 | 1.086 | 211.2 | 33.6 | 116.2 | 36.6 | 79.2 | 80.5 | 115.1 | 30.1 | 8.484 | 98.5 | 81.4 | 24.5 | 27.5 | 87 | 31 | 1.005 | 67.8 | 100 | 8550 | 28.6 | 114.9 | 34 | 0 | 20.1 | 0 | 40.4 | 33
532800 | 3600 | 37 | 2500 | 127.8 | 85 | 100 | 30 | 32 | 0.051 | 107 | 11.4 | 70 | 68.6 | 78 | 0.99 | 98.4 | 364.7 | 301.2 | 101.7 | 693.7 | 1.07 | 211.7 | 33.6 | 116.4 | 36.7 | 79 | 80.4 | 115.3 | 30.1 | 8.434 | 98.3 | 81.4 | 24.5 | 27.1 | 87 | 31 | 0.999 | 68.2 | 100 | 8730 | 28.6 | 117.5 | 34.6 | 0 | 20.2 | 0 | 40.3 | 33
543660 | 60 | 38 | 2499 | 129.8 | 85.6 | 100 | 30 | 32 | 0.048 | 107.1 | 11.4 | 70.1 | 69 | 61.4 | 0.989 | 98.6 | 348.3 | 283 | 101.5 | 695.7 | 1.386 | 213.5 | 34.1 | 118.3 | 34.5 | 79.7 | 68.4 | 117.5 | 29.2 | 8.419 | 99.7 | 69.2 | 24.5 | 26.7 | 87 | 31 | 0.999 | 68.6 | 98 | 8770 | 29 | 117.5 | 34.6 | -16.1 | 20 | 0 | 40.3 | 33
543720 | 120 | 38 | 2499 | 130 | 85.5 | 100 | 30 | 32 | 0.051 | 107 | 11.4 | 70 | 68.9 | 62.8 | 0.99 | 98.6 | 348.6 | 283.1 | 101.5 | 696.5 | 1.302 | 212.4 | 34.1 | 118.1 | 34.4 | 79.5 | 71.5 | 117.3 | 29 | 8.409 | 99.7 | 71 | 24.5 | 27.1 | 87 | 31 | 0.999 | 68.6 | 101 | 8630 | 29 | 119.4 | 34.6 | -16.1 | 19.9 | 0 | 40.4 | 33
543780 | 180 | 38 | 2502 | 130 | 85.2 | 100 | 30 | 32 | 0.052 | 107 | 11.5 | 70 | 69 | 67.4 | 0.991 | 98.6 | 350.3 | 284.3 | 101.4 | 695.5 | 1.379 | 212.4 | 34.1 | 118.2 | 34.5 | 79.2 | 79.8 | 117.5 | 28.9 | 8.414 | 99.8 | 79.4 | 24.5 | 27.1 | 87 | 31 | 0.999 | 69 | 102 | 8410 | 29 | 117.1 | 34.6 | 0 | 20.2 | 0 | 40.2 | 33
543840 | 240 | 38 | 2499 | 129.7 | 84.9 | 100 | 30 | 32 | 0.052 | 107 | 11.5 | 70 | 69 | 73 | 0.99 | 98.6 | 350.4 | 284.9 | 101.5 | 694.8 | 1.366 | 213.7 | 34.1 | 118.3 | 34.8 | 78.9 | 87.3 | 117.5 | 28.9 | 8.403 | 99.7 | 87 | 24.5 | 27.1 | 87 | 31 | 1.002 | 69 | 101 | 8650 | 29 | 119.4 | 34.5 | -16.1 | 20.1 | 0 | 40.4 | 33.1
543900 | 300 | 38 | 2501 | 130.1 | 84.7 | 100 | 30 | 32 | 0.052 | 107 | 11.5 | 69.9 | 69.1 | 74.4 | 0.991 | 98.6 | 352 | 286.3 | 101.4 | 695.7 | 1.293 | 213 | 34.1 | 117.7 | 34.9 | 78.7 | 80.9 | 116.9 | 28.8 | 8.422 | 99.9 | 82.5 | 24.5 | 27.5 | 87 | 31 | 1.001 | 69 | 98 | 8770 | 29 | 114.6 | 34.7 | -16.1 | 19.5 | 0 | 40.5 | 33.1
543960 | 360 | 38 | 2498 | 127.9 | 84.5 | 100 | 30 | 32 | 0.056 | 106.9 | 11.5 | 70 | 69.1 | 72.8 | 0.989 | 98.6 | 352.1 | 286.5 | 101.4 | 695.2 | 1.321 | 213.7 | 33.6 | 117.6 | 35 | 78.5 | 76.7 | 116.8 | 28.7 | 8.31 | 98.4 | 77.8 | 24.5 | 27.1 | 87 | 31 | 0.997 | 67.8 | 100 | 8380 | 29 | 116.8 | 34.7 | 0 | 19.8 | 0 | 40.5 | 33
544020 | 420 | 38 | 2502 | 127.9 | 84.5 | 100 | 30 | 32 | 0.05 | 107 | 11.5 | 70 | 69.1 | 72 | 0.99 | 98.6 | 352.3 | 287 | 101.3 | 693.8 | 1.277 | 213.2 | 33.5 | 117.3 | 35.2 | 78.5 | 75.2 | 116.5 | 28.6 | 8.369 | 98.6 | 76 | 24.5 | 27.1 | 87 | 31 | 0.998 | 67.8 | 100 | 8360 | 29 | 117.8 | 34.5 | 0 | 20.1 | 0 | 40.2 | 33.1
544080 | 480 | 38 | 2500 | 127.6 | 84.7 | 100 | 30 | 32 | 0.052 | 107 | 11.5 | 69.9 | 68.9 | 72.1 | 0.991 | 98.6 | 353.3 | 288 | 101.4 | 693.7 | 1.187 | 212.1 | 33.5 | 117.8 | 35 | 78.8 | 75.3 | 117 | 28.5 | 8.313 | 98.5 | 76.1 | 24.5 | 26.7 | 87 | 31 | 0.999 | 67.8 | 100 | 8680 | 29 | 118.1 | 34.6 | 0 | 20.1 | 0 | 40.4 | 33
544140 | 540 | 38 | 2500 | 128.3 | 84.9 | 100 | 30 | 32 | 0.051 | 107 | 11.5 | 70 | 69 | 71.9 | 0.989 | 98.6 | 353.8 | 288.6 | 101.4 | 693.9 | 1.109 | 212.5 | 33.7 | 117.8 | 35 | 79 | 75.6 | 117 | 28.4 | 8.391 | 98.5 | 76.4 | 24.5 | 26.7 | 87 | 31 | 1.001 | 67.8 | 100 | 8460 | 29 | 116.8 | 34.6 | 0 | 19.8 | 0 | 40.6 | 33.1
544200 | 600 | 38 | 2500 | 128 | 85 | 100 | 30 | 32.1 | 0.051 | 107 | 11.5 | 70 | 69 | 72.6 | 0.99 | 98.6 | 353.5 | 288.1 | 101.4 | 693.7 | 1.233 | 212.8 | 33.6 | 117.4 | 35 | 79.2 | 75.4 | 116.6 | 28.4 | 8.335 | 98.5 | 76.3 | 24.5 | 26.3 | 87 | 31 | 1.004 | 67.8 | 96 | 8600 | 29 | 114.6 | 34.6 | 0 | 19.9 | 0 | 40.2 | 33.1
544260 | 660 | 38 | 2498 | 127.6 | 85.2 | 100 | 30 | 32 | 0.052 | 107 | 11.5 | 70 | 68.9 | 72.4 | 0.99 | 98.6 | 353.7 | 288.7 | 101.5 | 693.5 | 1.248 | 212.1 | 33.6 | 117.5 | 35 | 79.3 | 74.9 | 116.7 | 28.3 | 8.324 | 98.6 | 75.5 | 24.5 | 27.1 | 87 | 31 | 0.996 | 67.8 | 100 | 8530 | 29 | 116.5 | 34.6 | 0 | 20.3 | 0 | 40.5 | 33.1
544320 | 720 | 38 | 2501 | 127.9 | 85.3 | 100 | 30 | 32 | 0.051 | 107 | 11.4 | 70 | 68.8 | 72.3 | 0.991 | 98.6 | 354.2 | 289.3 | 101.5 | 693.7 | 1.143 | 212 | 33.5 | 117.9 | 35.1 | 79.4 | 75 | 117.1 | 28.3 | 8.359 | 98.5 | 75.6 | 24.5 | 27.1 | 87 | 31 | 0.996 | 68.2 | 100 | 8550 | 29 | 116.8 | 34.6 | 0 | 20.5 | 0 | 40.3 | 33
544380 | 780 | 38 | 2500 | 128.2 | 85.4 | 100 | 30 | 32 | 0.051 | 107 | 11.4 | 69.9 | 68.8 | 72.5 | 0.991 | 98.6 | 354.6 | 289.4 | 101.5 | 693.9 | 1.128 | 212.1 | 33.7 | 117.4 | 35.2 | 79.5 | 75.3 | 116.6 | 28.2 | 8.393 | 98.5 | 76 | 24.5 | 26.7 | 87 | 31 | 1 | 67.8 | 101 | 8380 | 29 | 118.1 | 34.6 | 0 | 20 | 0 | 40.9 | 33.1
544440 | 840 | 38 | 2500 | 128.1 | 85.3 | 100 | 30 | 32 | 0.049 | 107 | 11.5 | 70 | 69 | 72.9 | 0.989 | 98.6 | 355.4 | 290 | 101.5 | 694.1 | 1.178 | 212.4 | 33.6 | 117.6 | 35.2 | 79.4 | 75.8 | 116.8 | 28.2 | 8.367 | 98.4 | 76.6 | 24.5 | 26.7 | 87 | 31 | 1.006 | 67.8 | 96 | 8510 | 29 | 114.6 | 34.7 | 0 | 19.7 | 0 | 40.6 | 33.1
544500 | 900 | 38 | 2502 | 128.6 | 85.2 | 100 | 30 | 31.9 | 0.051 | 107 | 11.4 | 70 | 69 | 73.1 | 0.991 | 98.6 | 355.4 | 290.5 | 101.5 | 694.1 | 1.134 | 212.9 | 33.7 | 116.8 | 35.2 | 79.2 | 76.2 | 115.9 | 28.3 | 8.378 | 98.7 | 76.7 | 24.5 | 27.1 | 87 | 31 | 0.999 | 68.2 | 100 | 8430 | 29 | 117.5 | 34.7 | 0 | 20 | 0 | 40.9 | 33.1
544560 | 960 | 38 | 2499 | 127.3 | 85 | 100 | 30 | 31.9 | 0.05 | 107 | 11.5 | 70 | 68.6 | 73.3 | 0.991 | 98.6 | 356.5 | 291.5 | 101.4 | 694.4 | 1.148 | 215.3 | 33.5 | 117.6 | 35.2 | 79.1 | 76.7 | 116.8 | 28.3 | 8.339 | 98.5 | 77.3 | 24.5 | 26.7 | 87 | 31 | 1.001 | 68.2 | 101 | 8330 | 29 | 116.5 | 34.6 | 0 | 19.7 | 0 | 40.3 | 33.1
544620 | 1020 | 38 | 2503 | 128.3 | 84.9 | 100 | 30 | 32 | 0.049 | 107 | 11.5 | 70.1 | 68.9 | 73.8 | 0.989 | 98.6 | 356.2 | 291.1 | 101.5 | 694.7 | 1.217 | 214.3 | 33.6 | 117 | 35.2 | 79 | 77.4 | 116.1 | 28.3 | 8.362 | 98.6 | 78 | 24.5 | 27.1 | 87 | 31 | 1.001 | 68.2 | 97 | 8750 | 29 | 115.6 | 34.5 | 0.1 | 19.6 | 0 | 40.6 | 33.1
544680 | 1080 | 38 | 2502 | 128.1 | 84.9 | 100 | 30 | 32.1 | 0.051 | 107 | 11.5 | 69.9 | 68.9 | 74 | 0.991 | 98.6 | 356.6 | 291.4 | 101.5 | 693.2 | 1.189 | 214.8 | 33.6 | 117.3 | 35.1 | 78.9 | 77.2 | 116.4 | 28.3 | 8.394 | 98.4 | 78 | 24.5 | 27.1 | 87 | 31 | 1.003 | 67.8 | 96 | 8630 | 29 | 115.9 | 34.7 | 0 | 19.9 | 0 | 40.9 | 33.1
544740 | 1140 | 38 | 2501 | 128 | 84.8 | 100 | 30 | 32.1 | 0.049 | 107 | 11.4 | 70.1 | 68.8 | 74.2 | 0.989 | 98.6 | 355.7 | 291.3 | 101.5 | 693.3 | 1.103 | 216.2 | 33.6 | 117.8 | 35.2 | 78.9 | 77.6 | 117 | 28.3 | 8.408 | 98.3 | 78.3 | 24.5 | 26.3 | 87 | 31 | 1.004 | 67.8 | 100 | 8480 | 29 | 116.5 | 34.5 | 0 | 19.9 | 0 | 40.6 | 33.1
544800 | 1200 | 38 | 2501 | 127.7 | 84.8 | 100 | 30 | 32.1 | 0.051 | 107 | 11.4 | 70 | 68.9 | 74.4 | 0.99 | 98.6 | 357.5 | 292.9 | 101.4 | 693.4 | 1.09 | 213.2 | 33.5 | 117.9 | 35.2 | 78.9 | 78.1 | 117 | 28.3 | 8.393 | 98.5 | 78.8 | 24.5 | 26.7 | 87 | 31 | 1.001 | 68.2 | 96 | 8800 | 29 | 114.9 | 34.6 | 0 | 20.2 | 0 | 40.2 | 33.1
544860 | 1260 | 38 | 2499 | 128.2 | 84.9 | 100.1 | 30 | 32 | 0.051 | 107 | 11.4 | 70 | 68.7 | 75 | 0.992 | 98.6 | 357 | 292.2 | 101.6 | 693.5 | 1.178 | 213.2 | 33.7 | 117 | 35.2 | 78.9 | 78.8 | 116.1 | 28.4 | 8.387 | 98.8 | 79.5 | 24.5 | 27.1 | 87 | 31 | 1.001 | 68.2 | 100 | 8650 | 29 | 117.8 | 34.5 | 0 | 19.9 | 0 | 40.4 | 33.1
544920 | 1320 | 38 | 2501 | 128.3 | 84.9 | 100 | 30 | 32 | 0.049 | 107 | 11.4 | 69.9 | 69 | 75.5 | 0.99 | 98.6 | 357.8 | 293.2 | 101.5 | 693.3 | 1.165 | 212.9 | 33.7 | 117 | 35.4 | 78.9 | 78.9 | 116.1 | 28.5 | 8.373 | 98.6 | 79.7 | 24.5 | 27.1 | 87 | 31 | 1 | 68.2 | 101 | 8700 | 29 | 117.8 | 34.8 | 0.1 | 19.6 | 0 | 40.6 | 33.1
544980 | 1380 | 38 | 2503 | 128.4 | 84.9 | 99.9 | 30 | 32 | 0.047 | 107 | 11.4 | 70.1 | 68.8 | 75.4 | 0.991 | 98.6 | 358.1 | 293.7 | 101.5 | 693.6 | 1.078 | 212.8 | 33.6 | 117.2 | 35.5 | 79 | 78.9 | 116.4 | 28.5 | 8.411 | 98.6 | 79.6 | 24.5 | 27.5 | 87 | 31 | 1 | 68.2 | 101 | 8380 | 29 | 117.8 | 34.6 | 0 | 20.2 | 0 | 40.3 | 33
545040 | 1440 | 38 | 2499 | 127.9 | 85 | 100 | 30 | 32 | 0.051 | 107 | 11.4 | 69.9 | 68.9 | 75.9 | 0.991 | 98.6 | 358.6 | 294 | 101.5 | 693.2 | 1.164 | 213.3 | 33.6 | 117.2 | 35.9 | 79.1 | 79.6 | 116.4 | 28.6 | 8.41 | 98.7 | 80 | 24.5 | 26.7 | 87 | 31 | 0.997 | 68.2 | 100 | 8360 | 29 | 118.1 | 34.5 | 0 | 20.1 | 0 | 40.2 | 33
545100 | 1500 | 38 | 2502 | 128.1 | 85 | 100 | 30 | 32 | 0.05 | 107 | 11.5 | 70 | 68.8 | 76.4 | 0.99 | 98.6 | 358.6 | 294.1 | 101.6 | 692.4 | 1.171 | 212.8 | 33.6 | 117.4 | 35.5 | 79.1 | 80 | 116.6 | 28.6 | 8.405 | 98.6 | 80.8 | 24.5 | 26.7 | 87 | 31 | 1.002 | 67.8 | 101 | 8380 | 29 | 116.5 | 34.8 | 0 | 19.9 | 0 | 40.3 | 33.1
545160 | 1560 | 38 | 2502 | 128.4 | 85.1 | 100 | 30 | 32 | 0.051 | 107 | 11.5 | 70.1 | 68.6 | 76.4 | 0.991 | 98.6 | 359 | 294.5 | 101.6 | 692.9 | 1.091 | 213.2 | 33.6 | 117.1 | 35.6 | 79.2 | 80 | 116.2 | 28.7 | 8.409 | 98.6 | 80.5 | 24.5 | 26.7 | 87 | 31 | 1.005 | 68.2 | 100 | 8650 | 29 | 117.8 | 34.5 | 0.1 | 19.9 | 0 | 40.3 | 33
545220 | 1620 | 38 | 2500 | 127.9 | 85.2 | 100 | 30 | 32 | 0.052 | 107 | 11.5 | 69.9 | 68.8 | 76.6 | 0.99 | 98.6 | 359 | 294.6 | 101.6 | 693.3 | 1.041 | 213.3 | 33.6 | 117.8 | 35.7 | 79.3 | 80.4 | 116.9 | 28.7 | 8.43 | 98.5 | 81 | 24.5 | 26.7 | 87 | 31 | 1.003 | 67.8 | 100 | 8730 | 29 | 116.5 | 34.7 | 0.1 | 20.1 | 0 | 40.2 | 33
545280 | 1680 | 38 | 2501 | 128.2 | 85.2 | 100 | 30 | 32 | 0.049 | 107 | 11.4 | 70 | 68.6 | 77.1 | 0.99 | 98.6 | 359.3 | 294.7 | 101.5 | 693.3 | 1.156 | 213.2 | 33.6 | 116.9 | 35.6 | 79.3 | 81.1 | 116 | 28.8 | 8.405 | 98.7 | 81.7 | 24.5 | 27.5 | 87 | 31 | 1.002 | 68.2 | 97 | 8700 | 29 | 115.6 | 34.7 | 0.1 | 19.4 | 0 | 40.6 | 33.1
545340 | 1740 | 38 | 2499 | 128.5 | 85.3 | 100 | 30 | 32 | 0.049 | 107 | 11.4 | 70.1 | 68.8 | 77.5 | 0.991 | 98.6 | 359.1 | 294.9 | 101.6 | 693.9 | 1.131 | 213.1 | 33.8 | 116.9 | 35.7 | 79.3 | 81.3 | 116 | 28.8 | 8.409 | 98.8 | 82.2 | 24.5 | 27.1 | 87 | 31 | 0.995 | 68.2 | 101 | 8330 | 29 | 117.8 | 34.5 | 0 | 19.9 | 0 | 40.3 | 33.1
545400 | 1800 | 38 | 2500 | 128.5 | 85.2 | 100 | 30 | 32 | 0.051 | 107 | 11.5 | 70 | 68.7 | 77.5 | 0.991 | 98.6 | 359.7 | 295.4 | 101.5 | 694.2 | 1.019 | 213.1 | 33.7 | 117.2 | 35.8 | 79.3 | 81.4 | 116.3 | 28.8 | 8.441 | 98.6 | 82.1 | 24.5 | 26.7 | 87 | 31 | 0.998 | 68.2 | 101 | 8430 | 29 | 118.1 | 34.7 | 0 | 19.8 | 0 | 40.3 | 33.1
545460 | 1860 | 38 | 2500 | 128.2 | 85.2 | 100 | 30 | 32 | 0.052 | 107 | 11.4 | 69.9 | 68.8 | 77.9 | 0.991 | 98.6 | 359.8 | 295.5 | 101.6 | 693.7 | 1.148 | 213.3 | 33.7 | 116.7 | 35.9 | 79.2 | 81.8 | 115.8 | 28.9 | 8.464 | 98.8 | 82.5 | 24.5 | 27.5 | 87 | 31 | 0.997 | 68.2 | 97 | 8990 | 29 | 115.6 | 34 | 0.1 | 19.4 | 0 | 40.8 | 33.1
545520 | 1920 | 38 | 2501 | 128.9 | 85.1 | 100 | 30 | 32 | 0.048 | 107 | 11.5 | 70 | 68.9 | 78 | 0.989 | 98.5 | 359.7 | 295.4 | 101.6 | 693.8 | 1.148 | 213.8 | 33.8 | 116.9 | 36.2 | 79.1 | 82.1 | 115.9 | 28.9 | 8.479 | 98.8 | 82.9 | 24.5 | 26.7 | 87 | 31 | 0.998 | 68.2 | 97 | 8800 | 29 | 117.8 | 34.7 | 0 | 20.1 | 0 | 40.2 | 33.1
545580 | 1980 | 38 | 2501 | 128.7 | 84.9 | 100 | 30 | 32 | 0.047 | 107 | 11.4 | 70.1 | 68.8 | 78.1 | 0.991 | 98.5 | 360.5 | 296.4 | 101.6 | 693.6 | 1.11 | 212.5 | 33.8 | 116.5 | 36.1 | 79 | 81.8 | 115.5 | 28.9 | 8.416 | 98.6 | 82.5 | 24.5 | 27.1 | 87 | 31 | 1.001 | 68.2 | 96 | 8820 | 29 | 115.6 | 34.4 | 0 | 19.8 | 0 | 40.8 | 33.1
545640 | 2040 | 38 | 2499 | 128 | 84.9 | 99.9 | 30 | 32 | 0.051 | 107 | 11.4 | 70 | 68.8 | 78 | 0.992 | 98.5 | 361.4 | 297.3 | 101.6 | 693.9 | 1.101 | 213.4 | 33.6 | 116.7 | 36.2 | 78.9 | 81.5 | 115.7 | 28.9 | 8.411 | 98.7 | 82.2 | 24.5 | 27.1 | 87 | 31 | 1.004 | 68.2 | 97 | 8990 | 29 | 115.2 | 34.7 | 0 | 19.1 | 0 | 40.9 | 33.1
545700 | 2100 | 38 | 2501 | 128.4 | 84.9 | 100 | 30 | 32 | 0.051 | 107 | 11.4 | 70.1 | 68.7 | 78.1 | 0.989 | 98.5 | 360.8 | 296.8 | 101.5 | 694 | 1.142 | 213.7 | 33.7 | 116.5 | 36.2 | 78.9 | 81.8 | 115.5 | 29 | 8.43 | 98.7 | 82.4 | 24.5 | 27.5 | 87 | 31 | 1.003 | 68.2 | 97 | 8700 | 28.6 | 115.6 | 34.7 | 0 | 19.6 | 0 | 40.6 | 33.1
545760 | 2160 | 38 | 2500 | 128.1 | 84.9 | 100 | 30 | 32 | 0.052 | 107 | 11.4 | 70 | 68.8 | 78.3 | 0.991 | 98.5 | 361.4 | 297.2 | 101.6 | 694.1 | 1.147 | 213.3 | 33.6 | 116.5 | 36.2 | 78.9 | 81.6 | 115.5 | 29 | 8.453 | 98.6 | 82.5 | 24.5 | 27.1 | 87 | 31 | 1.002 | 68.2 | 97 | 8900 | 29 | 115.6 | 34.6 | 0 | 19.4 | 0 | 41 | 33.1
545820 | 2220 | 38 | 2497 | 127.8 | 84.8 | 100 | 30 | 32 | 0.051 | 107 | 11.4 | 70 | 68.6 | 78.1 | 0.991 | 98.5 | 361.5 | 297.6 | 101.6 | 693.1 | 1.126 | 212.8 | 33.6 | 117.2 | 36.1 | 78.9 | 81.3 | 116.2 | 29.1 | 8.392 | 98.4 | 82 | 24.5 | 26.7 | 87 | 31 | 0.996 | 67.8 | 96 | 8800 | 29 | 114.6 | 34.6 | 0.1 | 19.9 | 0 | 40.2 | 33.1
545880 | 2280 | 38 | 2500 | 128.4 | 84.9 | 99.9 | 30 | 32 | 0.052 | 107 | 11.4 | 70.1 | 68.8 | 78 | 0.991 | 98.5 | 361.9 | 298.3 | 101.6 | 693.7 | 1.038 | 213.5 | 33.7 | 116.8 | 36 | 78.9 | 81 | 115.8 | 29.1 | 8.452 | 98.5 | 82 | 24.5 | 27.1 | 87 | 31 | 0.999 | 68.2 | 100 | 8410 | 28.6 | 117.5 | 34.7 | 0.1 | 19.8 | 0 | 40.5 | 33.1
545940 | 2340 | 38 | 2502 | 129 | 84.9 | 100 | 30 | 32 | 0.05 | 107 | 11.4 | 70 | 68.8 | 78.1 | 0.991 | 98.5 | 362.8 | 298.7 | 101.5 | 694 | 1.002 | 212.9 | 33.8 | 116.7 | 36 | 78.9 | 81.4 | 115.6 | 29.1 | 8.432 | 98.6 | 82.2 | 24.5 | 27.1 | 87 | 31 | 0.999 | 68.2 | 101 | 8480 | 28.6 | 117.5 | 34.6 | 0 | 19.9 | 0 | 40.5 | 33
546000 | 2400 | 38 | 2500 | 128.3 | 84.9 | 100 | 30 | 32 | 0.052 | 107 | 11.4 | 70 | 69 | 78.2 | 0.99 | 98.5 | 362.5 | 298.6 | 101.5 | 693.6 | 1.127 | 215.4 | 33.7 | 116.7 | 36 | 79 | 81.3 | 115.7 | 29.1 | 8.476 | 98.7 | 82.3 | 24.5 | 27.5 | 87 | 31 | 1.002 | 68.2 | 101 | 8410 | 29 | 117.8 | 34.6 | 0.1 | 20 | 0 | 40.3 | 33.1
546060 | 2460 | 38 | 2499 | 128.1 | 85 | 100 | 30 | 32 | 0.051 | 107 | 11.5 | 69.9 | 69.2 | 78.1 | 0.991 | 98.5 | 362.6 | 298.8 | 101.6 | 693.5 | 1.113 | 213.5 | 33.6 | 116.5 | 35.9 | 79 | 81.1 | 115.5 | 29.1 | 8.466 | 98.6 | 81.9 | 24.5 | 27.5 | 87 | 31 | 1.001 | 68.2 | 100 | 8730 | 29 | 117.5 | 34.6 | 0 | 20 | 0 | 40.5 | 33
546120 | 2520 | 38 | 2499 | 128.1 | 85.1 | 100 | 30 | 32 | 0.049 | 107 | 11.4 | 70 | 68.8 | 78 | 0.992 | 98.5 | 362.5 | 298.6 | 101.6 | 693.5 | 1.075 | 213.6 | 33.7 | 116.9 | 36 | 79.1 | 80.7 | 115.9 | 29.1 | 8.363 | 98.6 | 81.7 | 24.5 | 26.7 | 87 | 31 | 1.002 | 67.8 | 100 | 8680 | 28.6 | 118.1 | 34.6 | 0 | 19.6 | 0 | 40.3 | 33
546180 | 2580 | 38 | 2501 | 128.4 | 85.1 | 100 | 30 | 32 | 0.052 | 107 | 11.5 | 70.1 | 69 | 78.2 | 0.99 | 98.5 | 362.9 | 299 | 101.6 | 693.2 | 1.11 | 213.8 | 33.7 | 116.5 | 36.2 | 79.2 | 81 | 115.5 | 29.1 | 8.437 | 98.5 | 82.1 | 24.5 | 27.1 | 87 | 31 | 1.004 | 67.8 | 97 | 8680 | 28.6 | 115.6 | 34.7 | 0 | 19.8 | 0 | 40.9 | 33
546240 | 2640 | 38 | 2499 | 128 | 85.1 | 99.9 | 30 | 32 | 0.052 | 107 | 11.5 | 70 | 68.9 | 78.1 | 0.991 | 98.5 | 362.4 | 299 | 101.6 | 693.8 | 1.016 | 213.1 | 33.6 | 117.2 | 36.2 | 79.2 | 81 | 116.2 | 29.2 | 8.397 | 98.4 | 81.9 | 24.5 | 27.1 | 87 | 31 | 0.999 | 67.8 | 100 | 8410 | 28.6 | 116.5 | 34.7 | 0.1 | 20.6 | 0 | 40.4 | 33.1
546300 | 2700 | 38 | 2500 | 128.9 | 85.2 | 100 | 30 | 31.9 | 0.049 | 107 | 11.5 | 70 | 69.1 | 77.9 | 0.99 | 98.5 | 362.8 | 299.2 | 101.6 | 694.2 | 0.999 | 213.4 | 33.8 | 116.4 | 36.4 | 79.3 | 80.7 | 115.4 | 29.2 | 8.444 | 98.5 | 81.7 | 24.5 | 27.1 | 87 | 31 | 1.001 | 68.2 | 96 | 8820 | 28.6 | 115.6 | 34.6 | 0 | 19.9 | 0 | 41 | 33
546360 | 2760 | 38 | 2502 | 128.6 | 85.2 | 100 | 30 | 32 | 0.05 | 107 | 11.5 | 70 | 68.9 | 78.2 | 0.991 | 98.5 | 363 | 299.3 | 101.6 | 693.6 | 1.12 | 212.5 | 33.7 | 116.3 | 36.4 | 79.3 | 81.1 | 115.3 | 29.2 | 8.431 | 98.6 | 82 | 24.5 | 27.5 | 87 | 31 | 1.007 | 68.2 | 100 | 8480 | 28.6 | 115.2 | 34.6 | 0.1 | 19.9 | 0 | 40.7 | 33.1
546420 | 2820 | 38 | 2501 | 128.1 | 85.2 | 100 | 30 | 32 | 0.053 | 107 | 11.5 | 70 | 68.9 | 78.1 | 0.992 | 98.5 | 363.3 | 299.6 | 101.6 | 693.6 | 1.098 | 213.2 | 33.6 | 116.7 | 36.2 | 79.3 | 80.8 | 115.7 | 29.2 | 8.399 | 98.5 | 81.7 | 24.5 | 27.1 | 87 | 31 | 1.006 | 68.2 | 96 | 8730 | 28.6 | 115.6 | 34.5 | 0 | 19.6 | 0 | 40.8 | 33.1
546480 | 2880 | 38 | 2501 | 128.3 | 85.2 | 100 | 30 | 32 | 0.049 | 107 | 11.5 | 70.1 | 68.9 | 78 | 0.989 | 98.5 | 363.1 | 299.7 | 101.6 | 693.6 | 1 | 213.5 | 33.7 | 117 | 36.2 | 79.2 | 80.8 | 116 | 29.2 | 8.43 | 98.3 | 81.7 | 24.5 | 26.7 | 87 | 31 | 1 | 67.8 | 96 | 8950 | 28.6 | 118.1 | 34.5 | 0.1 | 19.8 | 0 | 40.3 | 33
546540 | 2940 | 38 | 2502 | 128.4 | 85.1 | 100 | 30 | 32 | 0.048 | 107 | 11.5 | 70 | 68.9 | 78 | 0.991 | 98.5 | 363.8 | 300.1 | 101.5 | 693.8 | 1.002 | 212.4 | 33.7 | 116.8 | 36.4 | 79.2 | 80.8 | 115.7 | 29.3 | 8.455 | 98.4 | 81.9 | 24.5 | 27.1 | 87 | 31 | 1 | 68.2 | 101 | 8510 | 28.6 | 117.5 | 34.6 | 0.1 | 20.2 | 0 | 40.3 | 33.1
546600 | 3000 | 38 | 2499 | 127.7 | 85 | 100 | 30 | 32 | 0.048 | 107 | 11.5 | 70 | 69 | 78.1 | 0.992 | 98.5 | 363.7 | 299.9 | 101.6 | 693.2 | 1.075 | 212.4 | 33.6 | 116.7 | 36.5 | 79.1 | 80.9 | 115.7 | 29.2 | 8.441 | 98.4 | 81.9 | 24.5 | 27.1 | 87 | 31 | 0.997 | 67.8 | 96 | 8850 | 28.6 | 115.6 | 34.6 | 0 | 19.6 | 0 | 40.4 | 33
546660 | 3060 | 38 | 2500 | 127.9 | 84.9 | 100.1 | 30 | 32 | 0.051 | 107 | 11.4 | 70 | 69 | 78.1 | 0.991 | 98.5 | 363.9 | 300.3 | 101.7 | 692.8 | 1.083 | 213 | 33.6 | 116.7 | 36.5 | 79 | 80.6 | 115.6 | 29.3 | 8.417 | 98.4 | 81.6 | 24.5 | 27.1 | 87 | 31 | 0.999 | 67.8 | 96 | 8700 | 28.6 | 115.6 | 34.8 | 0.1 | 19.4 | 0 | 40.7 | 33.1
546720 | 3120 | 38 | 2501 | 127.8 | 84.9 | 100 | 30 | 32 | 0.05 | 107 | 11.4 | 70 | 69 | 77.9 | 0.991 | 98.5 | 364.8 | 301.2 | 101.6 | 693.1 | 1.044 | 212.9 | 33.6 | 116.9 | 36.4 | 78.9 | 80.7 | 115.8 | 29.3 | 8.426 | 98.2 | 81.6 | 24.5 | 27.1 | 87 | 31 | 1 | 67.8 | 100 | 8430 | 28.6 | 117.5 | 34.6 | 0 | 19.6 | 0 | 40.6 | 33
546780 | 3180 | 38 | 2501 | 128.5 | 84.9 | 100 | 30 | 32 | 0.048 | 107 | 11.4 | 70 | 69.1 | 78 | 0.99 | 98.5 | 364.5 | 301.1 | 101.6 | 693.3 | 0.951 | 213.1 | 33.7 | 116.6 | 36.5 | 78.9 | 80.7 | 115.5 | 29.4 | 8.456 | 98.3 | 81.8 | 24.5 | 27.1 | 87 | 31 | 1.004 | 67.8 | 100 | 8650 | 28.6 | 115.2 | 34.6 | 0.1 | 19.9 | 0 | 40.6 | 33
546840 | 3240 | 38 | 2499 | 128.1 | 84.8 | 100 | 30 | 32 | 0.047 | 107 | 11.4 | 69.9 | 69.1 | 78.1 | 0.991 | 98.5 | 364.9 | 301.4 | 101.6 | 692.9 | 1.092 | 213.2 | 33.7 | 116.5 | 36.5 | 78.9 | 80.7 | 115.5 | 29.4 | 8.397 | 98.4 | 81.9 | 24.5 | 27.1 | 87 | 31 | 1.005 | 67.8 | 96 | 8730 | 28.6 | 115.6 | 34.6 | 0 | 19.7 | 0 | 40.4 | 33
546900 | 3300 | 38 | 2499 | 128 | 84.8 | 100.1 | 30 | 32 | 0.047 | 107 | 11.4 | 70 | 69 | 78.1 | 0.992 | 98.5 | 364.8 | 301.4 | 101.7 | 692.9 | 1.074 | 212.4 | 33.6 | 116.5 | 36.4 | 78.9 | 80.8 | 115.4 | 29.4 | 8.458 | 98.4 | 81.7 | 24.5 | 27.1 | 87 | 31 | 0.997 | 68.2 | 100 | 8310 | 28.6 | 115.2 | 34.5 | 0.1 | 19.6 | 0 | 40.5 | 33
546960 | 3360 | 38 | 2497 | 127 | 84.8 | 100 | 30 | 32 | 0.051 | 107 | 11.4 | 70 | 69.1 | 78 | 0.99 | 98.5 | 365.1 | 302.2 | 101.6 | 693.1 | 1.026 | 213.3 | 33.4 | 117.3 | 36.4 | 78.9 | 80.6 | 116.3 | 29.5 | 8.408 | 98.1 | 81.4 | 24.5 | 26.7 | 87 | 31 | 1 | 67.5 | 96 | 8770 | 28.6 | 114.6 | 34.6 | 0.1 | 20.5 | 0 | 40.4 | 33
547020 | 3420 | 38 | 2499 | 128.2 | 84.9 | 100 | 30 | 32 | 0.049 | 107 | 11.5 | 70 | 69.2 | 78 | 0.991 | 98.5 | 364.7 | 301.6 | 101.5 | 693.2 | 0.935 | 214.7 | 33.7 | 117 | 36.3 | 78.9 | 80.7 | 115.9 | 29.5 | 8.432 | 98.2 | 81.6 | 24.5 | 26.7 | 87 | 31 | 1 | 67.5 | 100 | 8530 | 28.6 | 117.8 | 34.7 | 0.1 | 20 | 0 | 40.5 | 33
547080 | 3480 | 38 | 2501 | 127.7 | 84.9 | 100 | 30 | 32 | 0.05 | 107 | 11.5 | 69.9 | 68.9 | 78.1 | 0.991 | 98.5 | 365.8 | 302.2 | 101.6 | 693.4 | 1.108 | 212.9 | 33.5 | 116.5 | 36.6 | 79 | 80.7 | 115.4 | 29.5 | 8.438 | 98.3 | 81.7 | 24.5 | 27.1 | 87 | 31 | 1 | 68.2 | 96 | 8730 | 28.6 | 115.2 | 34.6 | 0 | 19.6 | 0 | 40.9 | 33
547140 | 3540 | 38 | 2500 | 128.3 | 85 | 100 | 30 | 32 | 0.051 | 107 | 11.5 | 69.9 | 69 | 78.1 | 0.991 | 98.5 | 365.4 | 302.1 | 101.6 | 693.2 | 1.046 | 214.6 | 33.7 | 116.4 | 36.8 | 79.1 | 80.3 | 115.4 | 29.5 | 8.485 | 98.5 | 81.5 | 24.5 | 27.1 | 87 | 31 | 0.999 | 68.2 | 96 | 8950 | 28.6 | 115.2 | 34.7 | 0.1 | 20.2 | 0 | 40.5 | 33
547200 | 3600 | 38 | 2501 | 128.4 | 85.1 | 100 | 30 | 32 | 0.052 | 107 | 11.5 | 70 | 68.8 | 78.1 | 0.993 | 98.5 | 365.6 | 302.4 | 101.5 | 693.8 | 1.045 | 213.5 | 33.7 | 116.6 | 36.7 | 79.2 | 80.5 | 115.5 | 29.5 | 8.41 | 98.4 | 81.6 | 24.5 | 26.7 | 87 | 31 | 1.001 | 68.2 | 100 | 8460 | 28.6 | 117.5 | 34.7 | 0 | 19.8 | 0 | 41 | 33.1
558060 | 60 | 39 | 2499 | 128.4 | 85.7 | 100 | 30 | 32 | 0.047 | 107.1 | 11.4 | 69.9 | 69.1 | 61.8 | 0.989 | 98.5 | 348.7 | 283.1 | 101.4 | 696.4 | 1.519 | 214.5 | 33.8 | 118 | 35.3 | 79.7 | 69.4 | 117.2 | 29.7 | 8.396 | 99.6 | 70.2 | 24.5 | 27.1 | 88 | 31 | 1.005 | 69 | 97 | 8630 | 29 | 115.2 | 34 | 0 | 20.1 | 0 | 40.3 | 33.1
558120 | 120 | 39 | 2500 | 129.2 | 85.4 | 100 | 30 | 32 | 0.051 | 107 | 11.4 | 70 | 69 | 60.2 | 0.99 | 98.5 | 350.1 | 284.3 | 101.6 | 696.4 | 1.542 | 213.5 | 33.9 | 117.8 | 35.4 | 79.5 | 72.9 | 117 | 29.6 | 8.417 | 99.6 | 72.6 | 24.5 | 27.1 | 87 | 31 | 0.998 | 69.4 | 97 | 8510 | 29 | 114.6 | 34.7 | -16.1 | 19.4 | 0 | 40.6 | 33.1
558180 | 180 | 39 | 2500 | 129.9 | 85.1 | 100 | 30 | 32 | 0.05 | 107.1 | 11.4 | 70 | 69.3 | 64.2 | 0.989 | 98.5 | 351 | 285.6 | 101.5 | 696.6 | 1.424 | 214.2 | 34.1 | 117 | 35.5 | 79.1 | 80.8 | 116.1 | 29.5 | 8.486 | 99.7 | 80.6 | 24.5 | 27.5 | 87 | 31 | 0.996 | 69 | 102 | 8380 | 29 | 117.8 | 34.6 | -16.1 | 20 | 0 | 41 | 33.1
558240 | 240 | 39 | 2497 | 128.5 | 84.9 | 100 | 30 | 32 | 0.052 | 107 | 11.4 | 70 | 69.2 | 67.5 | 0.989 | 98.5 | 351.7 | 286.2 | 101.3 | 696.5 | 1.436 | 215.4 | 33.8 | 118.1 | 35.6 | 78.8 | 88.2 | 117.2 | 29.4 | 8.393 | 99.5 | 87.8 | 24.5 | 27.1 | 87 | 31 | 1.006 | 68.6 | 102 | 8600 | 29 | 117.1 | 34.5 | -16.1 | 19.9 | 0 | 40.2 | 33.1
558300 | 300 | 39 | 2500 | 128.7 | 84.7 | 100 | 30 | 32 | 0.049 | 107 | 11.4 | 70.1 | 69 | 71.6 | 0.991 | 98.5 | 351.6 | 286.4 | 101.4 | 695.7 | 1.507 | 216.6 | 33.8 | 118 | 35.8 | 78.6 | 88.4 | 117.1 | 29.4 | 8.368 | 99.6 | 90.3 | 24.5 | 27.1 | 87 | 31 | 1.003 | 68.6 | 101 | 8750 | 29 | 117.1 | 34.7 | 0 | 19.8 | 0 | 40.4 | 33
558360 | 360 | 39 | 2501 | 127.6 | 84.5 | 100 | 30 | 32 | 0.052 | 106.9 | 11.5 | 70 | 69 | 71.6 | 0.988 | 98.5 | 352.1 | 287.1 | 101.4 | 695.4 | 1.366 | 215 | 33.5 | 116.8 | 35.8 | 78.5 | 81.9 | 115.9 | 29.2 | 8.367 | 98.5 | 82.8 | 24.5 | 27.1 | 86 | 31 | 1.005 | 67.8 | 100 | 8650 | 29 | 115.9 | 34.7 | -16.1 | 20.1 | 0 | 40.9 | 33.1
558420 | 420 | 39 | 2500 | 127.2 | 84.5 | 100.1 | 29.9 | 32 | 0.052 | 107 | 11.5 | 70 | 68.9 | 71.6 | 0.99 | 98.5 | 352.4 | 287.7 | 101.3 | 695.1 | 1.302 | 215.3 | 33.4 | 117.3 | 35.7 | 78.6 | 78.2 | 116.5 | 29.1 | 8.313 | 98.2 | 79.2 | 24.5 | 26.7 | 86 | 31 | 1.001 | 67.8 | 100 | 8820 | 29 | 118.1 | 34.5 | 0 | 19.5 | 0 | 40.7 | 33.1
558480 | 480 | 39 | 2500 | 127.5 | 84.7 | 100 | 30 | 32 | 0.049 | 107 | 11.5 | 70.1 | 69.1 | 71.5 | 0.99 | 98.5 | 352.8 | 288.2 | 101.4 | 694.5 | 1.237 | 214.8 | 33.5 | 117.5 | 35.9 | 78.8 | 76.3 | 116.6 | 29 | 8.349 | 98.2 | 77.1 | 24.5 | 26.7 | 87 | 31 | 1.004 | 67.8 | 96 | 8680 | 29 | 114.6 | 34.6 | 0 | 20.1 | 0 | 40.5 | 33.1
558540 | 540 | 39 | 2499 | 127.3 | 84.9 | 100 | 30 | 32 | 0.05 | 107 | 11.5 | 70.1 | 69 | 71.3 | 0.99 | 98.5 | 354 | 288.9 | 101.4 | 695.1 | 1.279 | 214.5 | 33.5 | 117 | 35.9 | 79 | 75.2 | 116.1 | 28.9 | 8.323 | 98.4 | 76.1 | 24.5 | 26.7 | 87 | 31 | 1.004 | 67.8 | 100 | 8360 | 29 | 118.1 | 34 | 0 | 19.6 | 0 | 40.9 | 33.1
558600 | 600 | 39 | 2502 | 128 | 85.1 | 100.1 | 30 | 31.9 | 0.05 | 107 | 11.5 | 69.9 | 69 | 71.1 | 0.991 | 98.5 | 354.3 | 289.1 | 101.5 | 694.9 | 1.28 | 214.3 | 33.6 | 116.5 | 35.9 | 79.2 | 74.9 | 115.6 | 28.8 | 8.381 | 98.6 | 75.7 | 24.5 | 27.1 | 87 | 31 | 1.001 | 68.2 | 96 | 8580 | 29 | 115.6 | 34.7 | 0 | 20 | 0 | 40.8 | 33.1
558660 | 660 | 39 | 2501 | 128.2 | 85.2 | 100 | 30 | 32 | 0.048 | 107 | 11.5 | 70 | 68.9 | 71.1 | 0.988 | 98.5 | 354.8 | 289.7 | 101.5 | 695.1 | 1.163 | 214.3 | 33.6 | 116.8 | 36 | 79.3 | 74.6 | 115.9 | 28.7 | 8.397 | 98.5 | 75.5 | 24.5 | 26.7 | 87 | 31 | 0.999 | 67.8 | 97 | 8850 | 29 | 114.3 | 34.4 | 0 | 20.2 | 0 | 40.6 | 33.1
558720 | 720 | 39 | 2500 | 128.3 | 85.3 | 100 | 30 | 32 | 0.049 | 107 | 11.5 | 70 | 68.8 | 71.2 | 0.99 | 98.5 | 354.3 | 289.2 | 101.4 | 695.5 | 1.108 | 215.1 | 33.7 | 116.7 | 36 | 79.4 | 74.8 | 115.8 | 28.6 | 8.407 | 98.6 | 75.5 | 24.5 | 27.1 | 87 | 31 | 1.005 | 67.8 | 100 | 8750 | 29 | 117.8 | 34 | 0 | 19.6 | 0 | 40.9 | 33.1
558780 | 780 | 39 | 2500 | 127.4 | 85.3 | 100.1 | 30 | 32.1 | 0.052 | 107 | 11.5 | 70 | 68.9 | 71.5 | 0.991 | 98.5 | 354.3 | 289.3 | 101.5 | 695.3 | 1.212 | 216.3 | 33.4 | 117 | 36.2 | 79.4 | 75.2 | 116.1 | 28.6 | 8.343 | 98.4 | 75.9 | 24.5 | 26.7 | 87 | 31 | 1.004 | 67.8 | 96 | 8600 | 29 | 115.9 | 34 | 0.1 | 19.7 | 0 | 40.7 | 33.1
558840 | 840 | 39 | 2499 | 127.7 | 85.2 | 100 | 30 | 32 | 0.051 | 107 | 11.5 | 69.9 | 68.9 | 71.7 | 0.989 | 98.5 | 355 | 289.8 | 101.6 | 694.7 | 1.202 | 213.4 | 33.6 | 116.7 | 36.1 | 79.3 | 75.4 | 115.8 | 28.5 | 8.39 | 98.6 | 76 | 24.5 | 27.1 | 87 | 31 | 1.002 | 67.8 | 97 | 8770 | 29 | 115.9 | 34.6 | 0 | 19.8 | 0 | 40.7 | 33.1
558900 | 900 | 39 | 2499 | 128.1 | 85.1 | 100 | 30 | 32 | 0.049 | 107 | 11.5 | 69.9 | 68.9 | 72 | 0.99 | 98.5 | 355.9 | 290.9 | 101.5 | 695.1 | 1.132 | 213.2 | 33.6 | 117 | 36 | 79.2 | 75.5 | 116.1 | 28.4 | 8.386 | 98.5 | 76.3 | 24.5 | 26.7 | 87 | 31 | 1.003 | 67.8 | 101 | 8360 | 29 | 118.1 | 34.2 | 0.1 | 19.4 | 0 | 40.8 | 33.2
558960 | 960 | 39 | 2497 | 127.9 | 85.1 | 100 | 30 | 32 | 0.051 | 107 | 11.5 | 70.1 | 68.8 | 72.2 | 0.989 | 98.5 | 356.4 | 291.2 | 101.5 | 695.2 | 1.101 | 214.9 | 33.7 | 117.1 | 36.2 | 79.1 | 76.3 | 116.2 | 28.5 | 8.378 | 98.5 | 76.9 | 24.5 | 26.7 | 87 | 31 | 1.003 | 67.8 | 100 | 8600 | 29 | 118.1 | 34 | 0.1 | 20 | 0 | 40.5 | 33.2
559020 | 1020 | 39 | 2501 | 128 | 85 | 100 | 30 | 31.9 | 0.048 | 107 | 11.5 | 70 | 68.8 | 72.8 | 0.99 | 98.5 | 356.8 | 291.6 | 101.5 | 694.7 | 1.16 | 213.6 | 33.6 | 116.4 | 36.2 | 79.1 | 76.8 | 115.5 | 28.4 | 8.361 | 98.6 | 77.5 | 24.5 | 27.1 | 87 | 31 | 0.999 | 68.2 | 100 | 8330 | 29 | 115.2 | 34.7 | 0 | 19.9 | 0 | 41.1 | 33.1
559080 | 1080 | 39 | 2498 | 127.6 | 84.9 | 100 | 30 | 32 | 0.05 | 107 | 11.4 | 69.9 | 68.7 | 73 | 0.991 | 98.5 | 356.1 | 291.6 | 101.5 | 694.9 | 1.111 | 213.7 | 33.6 | 116.6 | 36.2 | 79 | 77.1 | 115.7 | 28.5 | 8.38 | 98.7 | 77.6 | 24.5 | 27.1 | 87 | 31 | 1.003 | 68.2 | 97 | 8870 | 29 | 115.6 | 34.5 | 0 | 20.4 | 0 | 40.6 | 33.2
559140 | 1140 | 39 | 2500 | 127.8 | 84.9 | 100 | 30 | 32 | 0.052 | 107 | 11.4 | 70 | 69 | 73.4 | 0.988 | 98.5 | 356.9 | 292.4 | 101.5 | 694.7 | 1.145 | 217.1 | 33.6 | 116.8 | 36.3 | 79 | 77.6 | 115.8 | 28.6 | 8.385 | 98.4 | 78.1 | 24.5 | 27.1 | 87 | 31 | 0.999 | 67.8 | 100 | 9020 | 29 | 117.8 | 34.6 | 0.1 | 19.4 | 0 | 40.9 | 33.1
559200 | 1200 | 39 | 2501 | 127.9 | 84.9 | 100 | 30 | 32 | 0.048 | 107 | 11.4 | 70 | 69 | 73.7 | 0.99 | 98.5 | 357.4 | 292.5 | 101.5 | 695.2 | 1.156 | 216.9 | 33.6 | 116.7 | 36.4 | 79 | 78.2 | 115.7 | 28.6 | 8.371 | 98.5 | 78.7 | 24.5 | 27.1 | 87 | 31 | 0.996 | 68.2 | 101 | 8460 | 29 | 117.5 | 34.6 | 0 | 19.6 | 0 | 41 | 33.1
559260 | 1260 | 39 | 2501 | 127.9 | 85 | 100.1 | 30 | 32.1 | 0.052 | 107 | 11.4 | 70 | 68.8 | 74.2 | 0.991 | 98.5 | 356.7 | 292.3 | 101.6 | 694.5 | 1.128 | 213.4 | 33.5 | 116.9 | 36.5 | 79 | 78.6 | 115.9 | 28.7 | 8.381 | 98.4 | 79.2 | 24.5 | 27.1 | 87 | 31 | 0.998 | 68.2 | 100 | 8730 | 29 | 117.8 | 34 | 0 | 19.4 | 0 | 40.8 | 33.1
559320 | 1320 | 39 | 2501 | 127.7 | 85 | 100 | 30 | 32.1 | 0.05 | 107 | 11.4 | 70 | 69.1 | 74.5 | 0.99 | 98.5 | 358.2 | 293.7 | 101.5 | 694.8 | 1.101 | 214.7 | 33.5 | 117.1 | 36.5 | 79 | 79 | 116.2 | 28.7 | 8.37 | 98.3 | 79.6 | 24.5 | 27.1 | 87 | 31 | 0.997 | 68.2 | 100 | 8410 | 29 | 117.8 | 34.7 | 0.1 | 19.4 | 0 | 40.7 | 33.1
559380 | 1380 | 39 | 2501 | 128 | 85 | 100 | 30 | 32 | 0.05 | 107 | 11.4 | 70 | 69 | 74.9 | 0.99 | 98.5 | 358.2 | 293.6 | 101.4 | 694.3 | 1.019 | 213.2 | 33.6 | 117.2 | 36.5 | 79.1 | 79.5 | 116.3 | 28.8 | 8.37 | 98.3 | 80.1 | 24.5 | 26.7 | 87 | 31 | 1.002 | 67.8 | 96 | 8750 | 29 | 115.9 | 34 | 0 | 19.5 | 0 | 40.7 | 33.1
559440 | 1440 | 39 | 2501 | 127.4 | 85 | 100 | 30 | 32 | 0.051 | 107 | 11.4 | 70 | 68.7 | 75.3 | 0.99 | 98.5 | 358.4 | 293.9 | 101.5 | 694.1 | 1.134 | 214.1 | 33.4 | 117.2 | 36.7 | 79.1 | 80.2 | 116.2 | 28.8 | 8.361 | 98.4 | 80.6 | 24.5 | 26.7 | 87 | 31 | 1.003 | 68.2 | 100 | 8410 | 29 | 117.8 | 34.5 | 0.1 | 19.7 | 0 | 40.7 | 33.1
559500 | 1500 | 39 | 2500 | 127.7 | 85.1 | 100 | 30 | 32 | 0.049 | 107 | 11.4 | 70 | 69 | 75.7 | 0.99 | 98.5 | 357.9 | 293.6 | 101.6 | 694.1 | 1.127 | 213.1 | 33.5 | 117 | 36.7 | 79.1 | 80.6 | 116.1 | 28.8 | 8.381 | 98.4 | 81.1 | 24.5 | 27.1 | 87 | 31 | 0.999 | 68.2 | 100 | 8650 | 29 | 118.1 | 34 | 0.1 | 19.7 | 0 | 40.6 | 33.1
559560 | 1560 | 39 | 2501 | 127.9 | 85.1 | 100 | 30 | 32 | 0.05 | 107 | 11.4 | 69.9 | 68.9 | 75.9 | 0.991 | 98.5 | 359.3 | 295.1 | 101.5 | 694.3 | 1.077 | 213.8 | 33.6 | 117 | 36.7 | 79.1 | 81 | 116 | 28.9 | 8.4 | 98.4 | 81.5 | 24.5 | 27.1 | 87 | 31 | 1 | 68.2 | 97 | 8630 | 29 | 115.6 | 34 | 0.1 | 19.8 | 0 | 40.7 | 33.1
559620 | 1620 | 39 | 2500 | 127.5 | 85.1 | 100 | 30 | 32 | 0.05 | 107 | 11.5 | 70.1 | 68.8 | 76.4 | 0.988 | 98.5 | 359.2 | 294.9 | 101.5 | 694.1 | 1.044 | 213.4 | 33.5 | 117.5 | 36.6 | 79.2 | 81.9 | 116.5 | 28.9 | 8.401 | 98.3 | 82.2 | 24.5 | 26.7 | 87 | 31 | 1.008 | 67.8 | 96 | 8920 | 29 | 114.6 | 34.5 | 0 | 19.6 | 0 | 40.4 | 33.1
559680 | 1680 | 39 | 2500 | 127.9 | 85.1 | 100 | 30 | 32 | 0.047 | 107 | 11.4 | 70 | 68.9 | 77 | 0.99 | 98.5 | 359.1 | 294.8 | 101.5 | 694.2 | 1.129 | 213.6 | 33.6 | 116.9 | 36.7 | 79.2 | 82.2 | 115.9 | 29 | 8.382 | 98.4 | 82.9 | 24.5 | 27.1 | 87 | 31 | 1.002 | 67.8 | 100 | 8580 | 29 | 117.8 | 34.7 | 0.1 | 19.7 | 0 | 40.8 | 33.1
559740 | 1740 | 39 | 2500 | 127.7 | 85.1 | 100 | 30 | 32 | 0.05 | 107 | 11.5 | 69.9 | 68.9 | 77.2 | 0.99 | 98.5 | 359.8 | 295.7 | 101.6 | 694.6 | 1.056 | 213.2 | 33.5 | 117 | 36.6 | 79.2 | 82.4 | 116.1 | 29.1 | 8.413 | 98.4 | 83 | 24.5 | 26.7 | 87 | 31 | 0.997 | 67.8 | 100 | 8730 | 29 | 118.1 | 34.6 | 0.1 | 19.7 | 0 | 40.7 | 33.1
559800 | 1800 | 39 | 2500 | 128.1 | 85.1 | 100 | 30 | 32 | 0.051 | 107.1 | 11.5 | 70 | 68.9 | 77.5 | 0.99 | 98.5 | 360 | 295.7 | 101.5 | 694.8 | 1.094 | 213.5 | 33.6 | 116.6 | 36.7 | 79.2 | 82.8 | 115.6 | 29 | 8.429 | 98.7 | 83.3 | 24.5 | 27.5 | 87 | 31 | 1.001 | 68.2 | 97 | 8730 | 29 | 115.6 | 34.8 | 0.1 | 20 | 0 | 40.7 | 33.1
559860 | 1860 | 39 | 2500 | 127.6 | 85.1 | 100 | 30 | 32 | 0.049 | 107 | 11.5 | 70 | 68.8 | 77.9 | 0.991 | 98.5 | 360 | 295.8 | 101.5 | 695.1 | 1.083 | 213.1 | 33.5 | 117.1 | 36.7 | 79.1 | 83.2 | 116 | 29.1 | 8.363 | 98.4 | 83.7 | 24.5 | 26.7 | 87 | 31 | 1.001 | 67.8 | 96 | 8800 | 29 | 115.9 | 34.6 | 0.1 | 19.4 | 0 | 40.9 | 33.1
559920 | 1920 | 39 | 2500 | 128.1 | 85 | 100 | 30 | 32 | 0.049 | 107 | 11.5 | 69.9 | 68.6 | 78.3 | 0.989 | 98.5 | 360.3 | 296.3 | 101.6 | 694.6 | 1.084 | 212.9 | 33.6 | 117 | 36.8 | 79.1 | 83.1 | 116 | 29.1 | 8.37 | 98.3 | 83.9 | 24.5 | 27.1 | 87 | 31 | 1.003 | 67.8 | 97 | 8990 | 29 | 114.3 | 34.7 | 0 | 19.8 | 0 | 40.7 | 33.1
559980 | 1980 | 39 | 2501 | 128.3 | 85 | 100 | 30 | 31.9 | 0.052 | 107 | 11.5 | 70.1 | 68.7 | 78.1 | 0.99 | 98.5 | 361.1 | 297.1 | 101.5 | 695 | 1.061 | 212.9 | 33.7 | 116.4 | 36.6 | 79.1 | 82.1 | 115.4 | 29.1 | 8.407 | 98.5 | 82.9 | 24.5 | 27.1 | 87 | 31 | 0.998 | 68.2 | 97 | 8750 | 29 | 115.2 | 34.5 | 0.1 | 19.8 | 0 | 40.9 | 33.1
560040 | 2040 | 39 | 2500 | 128.1 | 84.9 | 100 | 30 | 32 | 0.051 | 107 | 11.5 | 70 | 68.8 | 78.1 | 0.991 | 98.5 | 361.2 | 297 | 101.5 | 694.9 | 1.102 | 212.5 | 33.6 | 116.5 | 36.6 | 79 | 81.9 | 115.5 | 29.2 | 8.399 | 98.7 | 82.5 | 24.5 | 26.7 | 87 | 31 | 0.997 | 68.2 | 97 | 8730 | 29 | 115.6 | 34.7 | 0 | 19.9 | 0 | 40.8 | 33.1
560100 | 2100 | 39 | 2500 | 128.1 | 84.9 | 100 | 30 | 32 | 0.052 | 107 | 11.5 | 70.1 | 68.9 | 78.3 | 0.99 | 98.5 | 361.2 | 297 | 101.6 | 694.4 | 1.092 | 212.4 | 33.7 | 116.8 | 36.7 | 79 | 82.1 | 115.8 | 29.3 | 8.44 | 98.5 | 82.9 | 24.5 | 27.1 | 87 | 31 | 0.998 | 67.8 | 96 | 8750 | 29 | 115.9 | 34.7 | 0.1 | 20 | 0 | 40.6 | 33.1
560160 | 2160 | 39 | 2501 | 127.9 | 84.9 | 100 | 30 | 32 | 0.049 | 107 | 11.5 | 69.9 | 68.7 | 78.2 | 0.991 | 98.5 | 361.5 | 297.6 | 101.5 | 694.8 | 1.045 | 213.4 | 33.6 | 116.6 | 36.7 | 79 | 81.9 | 115.6 | 29.2 | 8.392 | 98.5 | 82.5 | 24.5 | 27.1 | 87 | 31 | 1.006 | 68.2 | 100 | 8630 | 29 | 117.5 | 34.6 | 0 | 19.8 | 0 | 40.8 | 33.1
560220 | 2220 | 39 | 2501 | 128.5 | 84.9 | 100 | 30 | 32 | 0.048 | 107 | 11.5 | 70 | 68.9 | 78.1 | 0.988 | 98.5 | 361.6 | 297.5 | 101.5 | 695 | 0.995 | 214.5 | 33.7 | 116.6 | 36.7 | 79 | 81.7 | 115.6 | 29.3 | 8.462 | 98.6 | 82.3 | 24.5 | 27.1 | 87 | 31 | 1.001 | 67.8 | 97 | 8580 | 29 | 115.6 | 34.6 | 0 | 19.8 | 0 | 40.9 | 33.1
560280 | 2280 | 39 | 2500 | 128.3 | 84.9 | 100 | 30 | 32 | 0.048 | 107 | 11.4 | 70 | 68.7 | 78.1 | 0.99 | 98.5 | 361.4 | 297.4 | 101.6 | 695.2 | 1.091 | 214.1 | 33.7 | 116.3 | 36.9 | 79 | 81.5 | 115.2 | 29.2 | 8.429 | 98.7 | 82.1 | 24.5 | 27.1 | 87 | 31 | 0.999 | 68.2 | 100 | 8750 | 29 | 115.2 | 34.7 | 0.1 | 19.9 | 0 | 41 | 33.1
560340 | 2340 | 39 | 2499 | 128.4 | 84.9 | 100 | 30 | 32 | 0.051 | 107 | 11.4 | 69.9 | 68.9 | 78.2 | 0.99 | 98.5 | 361.8 | 298.1 | 101.5 | 695.5 | 1.039 | 213.7 | 33.7 | 116.4 | 36.9 | 79 | 81.6 | 115.4 | 29.3 | 8.449 | 98.7 | 82.3 | 24.5 | 27.1 | 87 | 31 | 0.999 | 68.2 | 97 | 8650 | 29 | 115.6 | 34.7 | 0 | 20.3 | 0 | 40.7 | 33.1
560400 | 2400 | 39 | 2501 | 128.6 | 84.9 | 100 | 30 | 32 | 0.051 | 107 | 11.4 | 70.1 | 68.7 | 78.2 | 0.989 | 98.5 | 362.3 | 298.4 | 101.5 | 695.4 | 0.987 | 215.1 | 33.8 | 116.6 | 37 | 79 | 81.4 | 115.6 | 29.3 | 8.451 | 98.6 | 82.1 | 24.5 | 27.5 | 87 | 31 | 0.999 | 68.2 | 101 | 8460 | 29 | 117.5 | 34.7 | 0.1 | 20.1 | 0 | 40.8 | 33.1
560460 | 2460 | 39 | 2501 | 128.8 | 85 | 100 | 30 | 32 | 0.05 | 107 | 11.4 | 70 | 69 | 78.1 | 0.991 | 98.5 | 362.3 | 298.6 | 101.5 | 694.9 | 0.983 | 213.6 | 33.8 | 116.4 | 37.2 | 79.1 | 81.1 | 115.4 | 29.4 | 8.472 | 98.7 | 81.8 | 24.5 | 27.1 | 87 | 31 | 0.998 | 68.2 | 97 | 8800 | 29 | 115.6 | 34.7 | 0 | 19.9 | 0 | 41 | 33.1
560520 | 2520 | 39 | 2501 | 128.5 | 85 | 100 | 30 | 32 | 0.052 | 107 | 11.4 | 70 | 68.9 | 78.1 | 0.991 | 98.5 | 362.2 | 298.4 | 101.6 | 694.6 | 1.122 | 213.3 | 33.7 | 116.4 | 37 | 79.1 | 81.1 | 115.4 | 29.4 | 8.462 | 98.7 | 81.8 | 24.5 | 27.1 | 87 | 31 | 1.003 | 68.2 | 101 | 8430 | 29 | 117.5 | 34.6 | 0.1 | 20.2 | 0 | 40.6 | 33.1
560580 | 2580 | 39 | 2500 | 128.1 | 85.1 | 100 | 30 | 32 | 0.049 | 107 | 11.4 | 70 | 69 | 78.1 | 0.99 | 98.5 | 362.9 | 299.1 | 101.6 | 694.9 | 1.042 | 213.1 | 33.7 | 116.8 | 37 | 79.1 | 81.1 | 115.7 | 29.4 | 8.436 | 98.4 | 81.9 | 24.5 | 27.1 | 87 | 31 | 1 | 67.8 | 97 | 8700 | 29 | 115.9 | 34.6 | 0.1 | 19.6 | 0 | 40.9 | 33.1
560640 | 2640 | 39 | 2499 | 127.9 | 85.1 | 100 | 30 | 32 | 0.05 | 107 | 11.4 | 70 | 68.7 | 78.1 | 0.991 | 98.5 | 363.2 | 299.3 | 101.6 | 695 | 0.995 | 214.5 | 33.6 | 117.2 | 37.1 | 79.2 | 81.1 | 116.2 | 29.5 | 8.412 | 98.3 | 81.8 | 24.5 | 26.7 | 87 | 31 | 1.002 | 67.8 | 100 | 8580 | 29 | 118.1 | 34.6 | 0 | 19.4 | 0 | 40.6 | 33.1
560700 | 2700 | 39 | 2501 | 128.6 | 85.2 | 100.1 | 30 | 32 | 0.048 | 107 | 11.4 | 70.1 | 68.9 | 78.1 | 0.989 | 98.5 | 362.8 | 299.1 | 101.6 | 694.6 | 1.093 | 212.8 | 33.7 | 116.2 | 37.1 | 79.2 | 80.9 | 115.1 | 29.5 | 8.488 | 98.7 | 81.7 | 24.5 | 27.5 | 87 | 31 | 1 | 68.2 | 97 | 8700 | 29 | 115.2 | 34.7 | 0.1 | 19.8 | 0 | 41.1 | 33.1
560760 | 2760 | 39 | 2503 | 128.7 | 85.2 | 100 | 30 | 32 | 0.048 | 107 | 11.4 | 70 | 69 | 78.1 | 0.991 | 98.5 | 363.2 | 299.4 | 101.6 | 694.9 | 1.053 | 213.2 | 33.7 | 116.5 | 37.1 | 79.3 | 80.9 | 115.4 | 29.5 | 8.418 | 98.5 | 81.6 | 24.5 | 27.1 | 87 | 31 | 1.001 | 68.2 | 96 | 8800 | 29 | 115.6 | 34.6 | 0.1 | 19.9 | 0 | 40.9 | 33.1
560820 | 2820 | 39 | 2498 | 127.9 | 85.2 | 100 | 30 | 32 | 0.05 | 107 | 11.4 | 70.1 | 69 | 78 | 0.991 | 98.5 | 363.4 | 299.9 | 101.6 | 694.9 | 1.035 | 212.8 | 33.6 | 116.9 | 37.1 | 79.2 | 80.8 | 115.8 | 29.6 | 8.454 | 98.6 | 81.4 | 24.5 | 27.1 | 87 | 31 | 1 | 68.2 | 96 | 8750 | 29 | 115.9 | 34.6 | 0 | 19.8 | 0 | 40.7 | 33.1
560880 | 2880 | 39 | 2498 | 127.8 | 85.1 | 100 | 30 | 32 | 0.051 | 107 | 11.4 | 70 | 68.9 | 78.1 | 0.991 | 98.5 | 363.5 | 299.8 | 101.6 | 694.8 | 0.984 | 213.5 | 33.6 | 117.3 | 37 | 79.2 | 80.8 | 116.2 | 29.6 | 8.403 | 98.4 | 81.4 | 24.5 | 27.1 | 87 | 31 | 1.006 | 67.8 | 100 | 8510 | 29 | 118.1 | 34.6 | 0.1 | 19.4 | 0 | 40.8 | 33.1
560940 | 2940 | 39 | 2501 | 128.3 | 85 | 100 | 30 | 32 | 0.052 | 107 | 11.4 | 70.1 | 68.9 | 78.2 | 0.991 | 98.5 | 363.6 | 300 | 101.6 | 694.7 | 1.111 | 212.8 | 33.7 | 116.3 | 37 | 79.1 | 80.7 | 115.3 | 29.6 | 8.405 | 98.6 | 81.4 | 24.5 | 27.1 | 87 | 31 | 1.006 | 68.2 | 101 | 8550 | 29 | 117.5 | 34.6 | 0 | 19.7 | 0 | 41 | 33
561000 | 3000 | 39 | 2500 | 128.1 | 85 | 100 | 30 | 32 | 0.051 | 107 | 11.5 | 70 | 68.9 | 78 | 0.988 | 98.5 | 364.2 | 300.8 | 101.5 | 694.5 | 1.057 | 213.3 | 33.6 | 117 | 37 | 79 | 80.4 | 115.9 | 29.6 | 8.473 | 98.4 | 81.2 | 24.5 | 26.7 | 87 | 31 | 1.006 | 67.8 | 100 | 8850 | 29 | 118.1 | 34.7 | 0.1 | 20 | 0 | 40.6 | 33.1
561060 | 3060 | 39 | 2500 | 127.8 | 84.9 | 100 | 30 | 32 | 0.051 | 107 | 11.5 | 70 | 69 | 78 | 0.99 | 98.5 | 363.7 | 300.4 | 101.6 | 694.2 | 1.091 | 213 | 33.6 | 116.5 | 37.2 | 79 | 80.7 | 115.4 | 29.7 | 8.419 | 98.5 | 81.4 | 24.5 | 27.5 | 87 | 31 | 0.997 | 68.2 | 100 | 8530 | 29 | 115.2 | 34.7 | 0 | 19.8 | 0 | 40.9 | 33.1
561120 | 3120 | 39 | 2498 | 127.1 | 84.9 | 100.1 | 30 | 32 | 0.049 | 107 | 11.5 | 70.1 | 69 | 78.2 | 0.992 | 98.5 | 364.6 | 301 | 101.5 | 694.2 | 1.092 | 212.7 | 33.4 | 117.1 | 37.2 | 78.9 | 80.8 | 116 | 29.7 | 8.408 | 98.4 | 81.4 | 24.5 | 26.7 | 87 | 31 | 0.999 | 67.8 | 96 | 8870 | 29 | 114.6 | 34.8 | 0.1 | 19.8 | 0 | 40.9 | 33.1
561180 | 3180 | 39 | 2502 | 128.3 | 84.8 | 100 | 30 | 32 | 0.048 | 107 | 11.5 | 70 | 69 | 78 | 0.989 | 98.5 | 365.1 | 301.5 | 101.5 | 693.7 | 0.988 | 214.1 | 33.6 | 116.7 | 37.3 | 78.9 | 80.3 | 115.6 | 29.7 | 8.481 | 98.4 | 81.1 | 24.5 | 27.1 | 87 | 31 | 1.002 | 67.8 | 100 | 8730 | 29 | 115.9 | 34.6 | 0.1 | 19.5 | 0 | 41 | 33
561240 | 3240 | 39 | 2500 | 128 | 84.8 | 100 | 30 | 32 | 0.05 | 107 | 11.5 | 69.9 | 69.2 | 78 | 0.99 | 98.5 | 364.6 | 301.2 | 101.5 | 694.6 | 1.085 | 213.6 | 33.6 | 116.4 | 37.3 | 78.9 | 80.5 | 115.3 | 29.7 | 8.447 | 98.6 | 81.2 | 24.5 | 27.5 | 87 | 31 | 0.999 | 68.2 | 96 | 8770 | 29 | 115.6 | 34.6 | 0 | 19.6 | 0 | 41 | 33.1
561300 | 3300 | 39 | 2501 | 128.4 | 84.8 | 100 | 30 | 32 | 0.052 | 107 | 11.5 | 70.1 | 69 | 78.2 | 0.99 | 98.5 | 364.2 | 301.1 | 101.6 | 693.8 | 1.07 | 213.5 | 33.7 | 116.9 | 37.1 | 78.9 | 80.6 | 115.9 | 29.7 | 8.456 | 98.4 | 81.4 | 24.5 | 26.7 | 87 | 31 | 0.997 | 67.8 | 101 | 8530 | 29 | 118.1 | 34.6 | 0.1 | 19.9 | 0 | 40.5 | 33.1
561360 | 3360 | 39 | 2499 | 128.4 | 84.9 | 100 | 30 | 32 | 0.051 | 107 | 11.5 | 70.1 | 69 | 78 | 0.99 | 98.5 | 365 | 301.8 | 101.6 | 694.7 | 0.936 | 213.5 | 33.7 | 117 | 37.3 | 78.9 | 80.4 | 115.9 | 29.8 | 8.498 | 98.4 | 81 | 24.5 | 27.1 | 87 | 31 | 1.001 | 68.2 | 96 | 8630 | 29 | 114.3 | 34.8 | 0 | 20.2 | 0 | 40.5 | 33.1
561420 | 3420 | 39 | 2497 | 127.4 | 84.9 | 100 | 30 | 32 | 0.05 | 107 | 11.4 | 70 | 68.9 | 78.1 | 0.992 | 98.5 | 364.7 | 301.4 | 101.6 | 694.5 | 1.097 | 213.3 | 33.6 | 116.2 | 37.3 | 79 | 80.3 | 115.1 | 29.8 | 8.443 | 98.7 | 81.1 | 24.5 | 27.5 | 87 | 31 | 0.998 | 68.2 | 101 | 8380 | 29 | 115.2 | 34.7 | 0.1 | 20.2 | 0 | 40.9 | 33.1
561480 | 3480 | 39 | 2501 | 128.3 | 85 | 100 | 30 | 32 | 0.051 | 107 | 11.4 | 70 | 69 | 78.2 | 0.99 | 98.5 | 364.7 | 301.6 | 101.7 | 694.1 | 1.022 | 213.2 | 33.7 | 116.8 | 37.4 | 79.1 | 80.2 | 115.7 | 29.8 | 8.459 | 98.5 | 81.1 | 24.5 | 27.1 | 87 | 31 | 0.999 | 67.8 | 100 | 8360 | 29 | 117.8 | 34.5 | 0 | 19.6 | 0 | 40.9 | 33.1
561540 | 3540 | 39 | 2500 | 128.2 | 85.1 | 100 | 30 | 32 | 0.05 | 107 | 11.4 | 70 | 69 | 78 | 0.991 | 98.5 | 365.1 | 301.7 | 101.6 | 695 | 0.975 | 212.7 | 33.7 | 116.8 | 37.6 | 79.2 | 80 | 115.7 | 29.8 | 8.453 | 98.4 | 80.8 | 24.5 | 27.1 | 87 | 31 | 0.999 | 67.8 | 96 | 8820 | 29 | 115.9 | 34.6 | 0 | 19.5 | 0 | 40.8 | 33.1
561600 | 3600 | 39 | 2500 | 128.5 | 85.2 | 100 | 30 | 32.1 | 0.049 | 107 | 11.4 | 70 | 69.1 | 78 | 0.991 | 98.5 | 365 | 301.7 | 101.6 | 694.1 | 1.052 | 214 | 33.7 | 116.5 | 37.7 | 79.2 | 80.2 | 115.4 | 29.8 | 8.457 | 98.6 | 80.8 | 24.5 | 27.1 | 87 | 31 | 1.001 | 68.2 | 101 | 8550 | 29 | 115.2 | 34.7 | 0.1 | 19.6 | 0 | 41 | 33.1
572460 | 60 | 40 | 2496 | 125.9 | 85.7 | 100 | 30 | 31.9 | 0.052 | 106.9 | 11.5 | 70.1 | 69 | 63.8 | 0.991 | 98.7 | 348.9 | 283.1 | 101.5 | 696.8 | 1.457 | 215.6 | 33.2 | 118.2 | 36 | 79.9 | 68.2 | 117.3 | 29.8 | 8.257 | 98.6 | 68.8 | 24.5 | 26.3 | 88 | 31 | 1.004 | 67.8 | 101 | 8290 | 29 | 119.4 | 34.4 | 0 | 19.8 | 0 | 40.6 | 33.1
572520 | 120 | 40 | 2499 | 126.9 | 85.5 | 100.1 | 30 | 32 | 0.053 | 107 | 11.5 | 70 | 69.1 | 65 | 0.99 | 98.7 | 349.2 | 283.4 | 101.5 | 697.3 | 1.421 | 215.3 | 33.4 | 117.6 | 36 | 79.6 | 72.1 | 116.7 | 29.8 | 8.29 | 98.7 | 71.7 | 24.5 | 26.7 | 87 | 31 | 1 | 68.2 | 101 | 8680 | 29 | 116.8 | 34.7 | 0 | 19.9 | 0 | 40.9 | 33.1
572580 | 180 | 40 | 2501 | 129.9 | 85.2 | 100 | 30 | 32 | 0.047 | 107.1 | 11.5 | 69.9 | 69.1 | 69 | 0.989 | 98.7 | 350.3 | 284.9 | 101.4 | 698.3 | 1.352 | 214.8 | 34.1 | 118.2 | 36 | 79.3 | 80.4 | 117.3 | 29.8 | 8.421 | 100 | 80 | 24.5 | 27.1 | 87 | 31 | 1.002 | 69 | 102 | 8410 | 29 | 117.1 | 34.7 | 0.1 | 20.2 | 0 | 40.2 | 33.2
572640 | 240 | 40 | 2499 | 129.7 | 85 | 100 | 30 | 32 | 0.049 | 107 | 11.4 | 70 | 68.9 | 71.2 | 0.99 | 98.7 | 350.9 | 285.2 | 101.5 | 697.7 | 1.439 | 214.5 | 34.1 | 117.7 | 36.1 | 79.1 | 87.5 | 116.8 | 29.9 | 8.419 | 100.1 | 87.1 | 24.5 | 27.1 | 87 | 31 | 0.996 | 69 | 98 | 8950 | 29 | 114.9 | 34.6 | 0 | 19.8 | 0 | 40.8 | 33.1
572700 | 300 | 40 | 2499 | 129.4 | 84.9 | 100 | 30 | 32 | 0.048 | 107 | 11.5 | 70 | 69 | 72.2 | 0.991 | 98.7 | 351.2 | 285.5 | 101.5 | 697.8 | 1.388 | 215.5 | 34 | 118.5 | 36.1 | 78.9 | 80.6 | 117.6 | 29.9 | 8.445 | 100 | 81.7 | 24.5 | 27.1 | 87 | 31 | 1.004 | 69.4 | 102 | 8410 | 29 | 119.7 | 34.6 | 0 | 19.8 | 0 | 40.4 | 33.1
572760 | 360 | 40 | 2500 | 130.2 | 84.7 | 100 | 30 | 32 | 0.052 | 107 | 11.5 | 70.1 | 69.1 | 71.6 | 0.989 | 98.7 | 351.3 | 286.3 | 101.4 | 697.3 | 1.293 | 214.5 | 34.2 | 117.7 | 36.1 | 78.8 | 76.7 | 116.8 | 29.9 | 8.468 | 99.9 | 77.6 | 24.5 | 27.5 | 87 | 31 | 0.999 | 69 | 98 | 8730 | 29 | 114.9 | 34.6 | 0 | 19.9 | 0 | 40.9 | 33.1
572820 | 420 | 40 | 2499 | 129.7 | 84.7 | 100 | 30 | 32 | 0.051 | 107 | 11.5 | 70 | 69.1 | 71.1 | 0.992 | 98.7 | 352.3 | 287.1 | 101.4 | 697.5 | 1.205 | 214.4 | 34.1 | 118.6 | 36.2 | 78.8 | 74.1 | 117.7 | 29.9 | 8.433 | 99.9 | 74.7 | 24.5 | 27.1 | 87 | 31 | 1.001 | 69 | 102 | 8750 | 29 | 119.4 | 34.5 | 0.1 | 20 | 0 | 40.6 | 33.1
572880 | 480 | 40 | 2498 | 126.7 | 84.7 | 100 | 30 | 32 | 0.055 | 106.8 | 11.4 | 70 | 69 | 71.1 | 0.99 | 98.7 | 352.7 | 287.3 | 101.4 | 696.9 | 1.315 | 215.2 | 33.3 | 118 | 36.3 | 78.8 | 73.1 | 117.1 | 30 | 8.32 | 98.5 | 73.7 | 24.5 | 26.3 | 87 | 31 | 1.002 | 67.8 | 100 | 8360 | 29 | 117.1 | 34.6 | 0 | 19.6 | 0 | 41 | 33.1
572940 | 540 | 40 | 2502 | 127.6 | 84.7 | 100 | 30 | 32 | 0.053 | 107 | 11.5 | 70 | 69.1 | 70.8 | 0.99 | 98.7 | 353.3 | 288.3 | 101.5 | 695.9 | 1.289 | 213.9 | 33.4 | 117.7 | 36.4 | 78.9 | 72.6 | 116.8 | 30 | 8.322 | 98.5 | 73.2 | 24.5 | 26.7 | 87 | 31 | 1.008 | 68.2 | 96 | 8820 | 29 | 114.6 | 34.6 | 0 | 19.5 | 0 | 40.9 | 33.1
573000 | 600 | 40 | 2499 | 126.9 | 84.9 | 100 | 30 | 32 | 0.048 | 107 | 11.5 | 70 | 68.9 | 70.7 | 0.991 | 98.7 | 352.5 | 288.1 | 101.4 | 696.2 | 1.178 | 214.4 | 33.3 | 118 | 36.1 | 79 | 72.6 | 117.1 | 30 | 8.352 | 98.5 | 73.2 | 24.5 | 27.1 | 87 | 31 | 0.998 | 67.8 | 100 | 8410 | 29 | 116.8 | 34.7 | 0.1 | 19.4 | 0 | 40.7 | 33.1
573060 | 660 | 40 | 2501 | 127 | 85.1 | 100 | 30 | 32 | 0.051 | 107 | 11.5 | 69.9 | 68.9 | 70.9 | 0.989 | 98.7 | 353.2 | 288.2 | 101.4 | 695.9 | 1.22 | 214.1 | 33.3 | 117.9 | 36.3 | 79.2 | 72.9 | 117 | 30 | 8.336 | 98.5 | 73.5 | 24.5 | 26.3 | 87 | 31 | 1.005 | 67.8 | 100 | 8650 | 29 | 117.1 | 34.7 | 0 | 19.4 | 0 | 41 | 33.1
573120 | 720 | 40 | 2496 | 127 | 85.2 | 100 | 30 | 32.1 | 0.051 | 107 | 11.4 | 69.9 | 68.7 | 71.1 | 0.99 | 98.7 | 354 | 288.9 | 101.6 | 696 | 1.235 | 215.3 | 33.4 | 118.1 | 36.5 | 79.3 | 73.1 | 117.2 | 30 | 8.339 | 98.6 | 73.8 | 24.5 | 26.7 | 87 | 31 | 1.001 | 68.2 | 100 | 8360 | 29 | 117.1 | 34.5 | 0 | 20 | 0 | 40.7 | 33.1
573180 | 780 | 40 | 2501 | 128.2 | 85.3 | 100 | 30 | 32 | 0.047 | 107.1 | 11.4 | 69.9 | 69 | 71.3 | 0.99 | 98.7 | 355.2 | 290.1 | 101.5 | 695.4 | 1.188 | 214.4 | 33.7 | 117.2 | 36.5 | 79.4 | 73.5 | 116.3 | 30.1 | 8.409 | 98.9 | 74.1 | 24.5 | 27.1 | 87 | 31 | 0.999 | 68.6 | 97 | 8800 | 29 | 114.3 | 34.6 | -16.1 | 19.8 | 0 | 40.6 | 33.1
573240 | 840 | 40 | 2498 | 127.2 | 85.4 | 100 | 30.1 | 32 | 0.051 | 107 | 11.5 | 70.1 | 68.7 | 71.6 | 0.991 | 98.7 | 355.4 | 290 | 101.5 | 695.4 | 1.212 | 215.3 | 33.5 | 118 | 36.6 | 79.5 | 74.1 | 117.1 | 30.1 | 8.338 | 98.7 | 74.7 | 24.5 | 26.7 | 87 | 31 | 0.998 | 67.8 | 101 | 8360 | 29 | 116.8 | 34.7 | 0 | 19.6 | 0 | 40.7 | 33.1
573300 | 900 | 40 | 2503 | 128.6 | 85.3 | 100 | 30 | 32 | 0.049 | 107 | 11.5 | 70 | 68.9 | 72.1 | 0.991 | 98.7 | 355.6 | 290.2 | 101.6 | 695.4 | 1.229 | 217.5 | 33.7 | 117.2 | 36.6 | 79.4 | 74.5 | 116.3 | 30.1 | 8.388 | 98.9 | 74.9 | 24.5 | 27.1 | 87 | 31 | 1 | 68.2 | 97 | 8630 | 29 | 115.9 | 34.7 | 0 | 19.4 | 0 | 41 | 33.1
573360 | 960 | 40 | 2499 | 127.4 | 85.2 | 100 | 30 | 32 | 0.049 | 107 | 11.5 | 69.9 | 68.9 | 72.3 | 0.989 | 98.7 | 355.4 | 290.6 | 101.5 | 694.9 | 1.162 | 214.4 | 33.5 | 118.1 | 36.5 | 79.3 | 74.5 | 117.1 | 30.2 | 8.391 | 98.5 | 75 | 24.5 | 26.7 | 87 | 31 | 1.003 | 67.8 | 100 | 8630 | 29 | 117.1 | 34.6 | -16.1 | 19.8 | 0 | 40.6 | 33
573420 | 1020 | 40 | 2498 | 127.8 | 85.1 | 100 | 30 | 32 | 0.049 | 107 | 11.5 | 70 | 68.8 | 72.5 | 0.991 | 98.7 | 356.8 | 291.7 | 101.5 | 695.3 | 1.044 | 216 | 33.6 | 118.1 | 36.7 | 79.2 | 75.3 | 117.2 | 30.1 | 8.383 | 98.6 | 75.8 | 24.5 | 26.7 | 87 | 31 | 0.999 | 67.8 | 96 | 8510 | 29 | 117.5 | 34.6 | 0.1 | 19.9 | 0 | 40.6 | 33.1
573480 | 1080 | 40 | 2498 | 127.4 | 85 | 100 | 30 | 32 | 0.049 | 107 | 11.5 | 69.9 | 68.8 | 73 | 0.991 | 98.7 | 357.7 | 292.2 | 101.4 | 695.3 | 1.183 | 214.2 | 33.5 | 117.3 | 36.8 | 79.1 | 76 | 116.4 | 30.2 | 8.388 | 98.8 | 76.6 | 24.5 | 27.1 | 87 | 31 | 1.001 | 68.2 | 101 | 8550 | 29 | 116.5 | 34.7 | 0.1 | 19.9 | 0 | 40.9 | 33.1
573540 | 1140 | 40 | 2500 | 127.8 | 84.9 | 100 | 30 | 32 | 0.048 | 107 | 11.5 | 70.1 | 68.7 | 73.5 | 0.99 | 98.7 | 357 | 292.1 | 101.6 | 695 | 1.177 | 214.1 | 33.6 | 117.5 | 36.8 | 79 | 76.3 | 116.6 | 30.2 | 8.458 | 98.8 | 76.9 | 24.5 | 27.1 | 87 | 31 | 1.006 | 68.2 | 97 | 8900 | 29 | 114.6 | 34.6 | 0.1 | 20.3 | 0 | 40.2 | 33.1
573600 | 1200 | 40 | 2502 | 127.9 | 84.8 | 100 | 30 | 32 | 0.047 | 107 | 11.5 | 69.9 | 68.8 | 73.8 | 0.991 | 98.7 | 357 | 292.4 | 101.5 | 695.1 | 1.061 | 214.2 | 33.5 | 117.5 | 36.7 | 78.9 | 76.8 | 116.5 | 30.2 | 8.407 | 98.7 | 77.2 | 24.5 | 26.7 | 87 | 31 | 0.999 | 68.2 | 101 | 8530 | 29 | 116.5 | 34.6 | 0.1 | 19.8 | 0 | 40.4 | 33.1
573660 | 1260 | 40 | 2500 | 127.9 | 84.8 | 100 | 30 | 32 | 0.05 | 107 | 11.4 | 70 | 68.9 | 74.1 | 0.989 | 98.8 | 357.9 | 292.9 | 101.5 | 694.5 | 1.173 | 214.1 | 33.6 | 117.3 | 36.7 | 78.9 | 77.2 | 116.4 | 30.3 | 8.427 | 98.8 | 77.8 | 24.5 | 26.7 | 87 | 31 | 1 | 68.2 | 97 | 8650 | 29 | 114.3 | 34.5 | 0.1 | 19.4 | 0 | 40.7 | 33.1
573720 | 1320 | 40 | 2501 | 128.5 | 84.8 | 100 | 30 | 32 | 0.05 | 107 | 11.4 | 70 | 68.8 | 74.5 | 0.991 | 98.8 | 357.7 | 293.1 | 101.6 | 694.4 | 1.172 | 213.9 | 33.7 | 117.1 | 37 | 78.9 | 77.8 | 116.2 | 30.3 | 8.358 | 98.8 | 78.5 | 24.5 | 27.1 | 87 | 31 | 0.999 | 68.2 | 101 | 8630 | 29 | 117.8 | 34.5 | 0.1 | 19.6 | 0 | 40.9 | 33.1
573780 | 1380 | 40 | 2500 | 128 | 84.8 | 100 | 30 | 32 | 0.05 | 107 | 11.4 | 70 | 68.9 | 74.8 | 0.991 | 98.8 | 358.2 | 294 | 101.4 | 694.9 | 1.009 | 213.8 | 33.7 | 117.7 | 37 | 78.9 | 78.4 | 116.8 | 30.3 | 8.407 | 98.7 | 78.9 | 24.5 | 26.7 | 87 | 31 | 1 | 68.2 | 100 | 8600 | 29 | 116.8 | 34.6 | 0.1 | 20.1 | 0 | 40.6 | 33.1
573840 | 1440 | 40 | 2497 | 127.2 | 84.9 | 100 | 30 | 32 | 0.051 | 107 | 11.4 | 70.1 | 69 | 75.4 | 0.989 | 98.7 | 358.6 | 294 | 101.5 | 695 | 1.146 | 215 | 33.4 | 117.8 | 37.1 | 79 | 79 | 116.8 | 30.4 | 8.368 | 98.6 | 79.5 | 24.5 | 26.7 | 87 | 31 | 0.999 | 68.2 | 100 | 8550 | 29 | 116.8 | 34.5 | 0 | 19.8 | 0 | 40.8 | 33.1
573900 | 1500 | 40 | 2499 | 127.2 | 84.9 | 100 | 30 | 31.9 | 0.05 | 107 | 11.4 | 70 | 68.7 | 75.7 | 0.991 | 98.7 | 359.3 | 294.8 | 101.6 | 694.6 | 1.091 | 213.7 | 33.4 | 118 | 37 | 79 | 79.4 | 117.1 | 30.5 | 8.385 | 98.5 | 79.9 | 24.5 | 26.7 | 87 | 31 | 0.999 | 67.8 | 100 | 8680 | 29 | 117.1 | 34.6 | 0.1 | 20 | 0 | 40.5 | 33.1
573960 | 1560 | 40 | 2500 | 127.9 | 85 | 100 | 30 | 32 | 0.052 | 107 | 11.4 | 70 | 68.8 | 76 | 0.991 | 98.8 | 359.3 | 294.8 | 101.5 | 695.3 | 0.987 | 214.2 | 33.6 | 118 | 37.1 | 79.1 | 79.9 | 117.1 | 30.4 | 8.409 | 98.6 | 80.4 | 24.5 | 26.7 | 87 | 31 | 0.999 | 68.2 | 97 | 8580 | 29 | 114.9 | 34.5 | 0.1 | 20.2 | 0 | 40.4 | 33.1
574020 | 1620 | 40 | 2499 | 128.2 | 85.1 | 99.9 | 30 | 32 | 0.049 | 107 | 11.4 | 70 | 68.8 | 76.5 | 0.99 | 98.8 | 359.7 | 295 | 101.5 | 695 | 1.144 | 214.6 | 33.7 | 117.4 | 37.2 | 79.2 | 80.5 | 116.5 | 30.5 | 8.417 | 98.8 | 80.8 | 24.5 | 27.5 | 87 | 31 | 0.996 | 68.6 | 101 | 8310 | 29 | 116.8 | 34.6 | 0 | 20.1 | 0 | 40.7 | 33.1
574080 | 1680 | 40 | 2499 | 128 | 85.1 | 100 | 30 | 32 | 0.047 | 107 | 11.4 | 69.9 | 68.5 | 76.9 | 0.991 | 98.8 | 359.7 | 295.3 | 101.6 | 694.3 | 1.051 | 214.3 | 33.6 | 117.6 | 37.1 | 79.2 | 80.7 | 116.7 | 30.6 | 8.4 | 98.7 | 81.2 | 24.5 | 26.7 | 87 | 31 | 1.003 | 68.2 | 100 | 8750 | 29 | 117.1 | 34.7 | 0.1 | 20 | 0 | 40.7 | 33.1
574140 | 1740 | 40 | 2500 | 128.6 | 85.2 | 100 | 30 | 32.1 | 0.048 | 107 | 11.4 | 70.1 | 68.8 | 77.3 | 0.989 | 98.8 | 359.9 | 295.5 | 101.6 | 694.7 | 1.01 | 213.4 | 33.8 | 117.3 | 37.3 | 79.3 | 81.1 | 116.3 | 30.6 | 8.416 | 98.8 | 81.7 | 24.5 | 26.7 | 87 | 31 | 1.001 | 68.2 | 101 | 8750 | 29 | 116.5 | 34.6 | 0 | 20.1 | 0 | 41.1 | 33.1
574200 | 1800 | 40 | 2500 | 130.2 | 85.3 | 100 | 30 | 32 | 0.049 | 107.1 | 11.4 | 70.1 | 68.7 | 77.8 | 0.99 | 98.8 | 360.5 | 295.7 | 101.5 | 695 | 1.195 | 213.4 | 34.2 | 117.7 | 37.4 | 79.3 | 81.6 | 116.8 | 30.6 | 8.555 | 100.1 | 82.2 | 24.5 | 27.1 | 87 | 31 | 1.005 | 69.4 | 102 | 8770 | 29 | 117.1 | 34.5 | 0.1 | 20.5 | 0 | 40.6 | 33.1
574260 | 1860 | 40 | 2496 | 129.5 | 85.4 | 100 | 30 | 32 | 0.05 | 107.1 | 11.4 | 69.9 | 68.8 | 78.1 | 0.993 | 98.8 | 359.4 | 295.4 | 101.7 | 694.9 | 1.155 | 214.3 | 34.1 | 118.1 | 37.5 | 79.4 | 81.6 | 117.2 | 30.7 | 8.496 | 100.1 | 82.2 | 24.5 | 27.1 | 87 | 31 | 0.997 | 69.4 | 102 | 8510 | 29 | 119.4 | 34.6 | 0 | 19.8 | 0 | 40.7 | 33.1
574320 | 1920 | 40 | 2503 | 131.2 | 85.3 | 100 | 30 | 32 | 0.051 | 107.1 | 11.4 | 70.1 | 69 | 77.9 | 0.989 | 98.8 | 360.3 | 296.3 | 101.7 | 695.4 | 1.113 | 214.3 | 34.4 | 117.6 | 37.5 | 79.4 | 80.9 | 116.7 | 30.7 | 8.558 | 100.2 | 81.4 | 24.5 | 27.5 | 87 | 31 | 1.006 | 69.4 | 98 | 8770 | 29 | 114.6 | 34.6 | 0 | 19.2 | 0 | 40.8 | 33.1
574380 | 1980 | 40 | 2500 | 127.8 | 85.2 | 100 | 30 | 31.9 | 0.052 | 106.9 | 11.4 | 70.1 | 68.8 | 78 | 0.992 | 98.8 | 360.7 | 296.4 | 101.6 | 695.1 | 1.14 | 215.1 | 33.6 | 117.1 | 37.6 | 79.3 | 81.1 | 116.1 | 30.8 | 8.442 | 98.8 | 81.5 | 24.5 | 27.1 | 87 | 31 | 1 | 68.2 | 101 | 8580 | 29 | 117.8 | 34.7 | 0.1 | 19.4 | 0 | 41 | 33.1
574440 | 2040 | 40 | 2497 | 127.6 | 85 | 100 | 30 | 31.9 | 0.054 | 107 | 11.5 | 70 | 68.7 | 78.2 | 0.99 | 98.8 | 361.1 | 296.7 | 101.6 | 695.2 | 1.09 | 214 | 33.6 | 117.8 | 37.5 | 79.1 | 81.4 | 116.9 | 30.8 | 8.438 | 98.7 | 82 | 24.5 | 26.7 | 87 | 31 | 1.001 | 67.8 | 101 | 8580 | 29 | 117.1 | 34.5 | 0.1 | 20.1 | 0 | 40.8 | 33.1
574500 | 2100 | 40 | 2500 | 128.3 | 84.8 | 100 | 30 | 32 | 0.048 | 107 | 11.4 | 69.8 | 68.8 | 78.1 | 0.991 | 98.8 | 361.5 | 297.6 | 101.6 | 695.3 | 1.002 | 213.6 | 33.7 | 117.1 | 37.4 | 78.9 | 81.1 | 116.1 | 30.8 | 8.483 | 98.8 | 81.7 | 24.5 | 27.1 | 87 | 31 | 1.002 | 68.6 | 101 | 8770 | 29 | 118.1 | 34.7 | 0.1 | 19.8 | 0 | 41 | 33
574560 | 2160 | 40 | 2500 | 128.2 | 84.7 | 100 | 30 | 32.1 | 0.048 | 107 | 11.4 | 70 | 68.7 | 78 | 0.991 | 98.8 | 362.1 | 297.9 | 101.4 | 695 | 1.083 | 214.1 | 33.7 | 116.9 | 37.3 | 78.7 | 80.7 | 115.9 | 30.8 | 8.456 | 98.9 | 81.4 | 24.5 | 27.1 | 87 | 31 | 1 | 68.2 | 101 | 8680 | 29 | 117.8 | 34.6 | 0 | 20 | 0 | 40.7 | 33
574620 | 2220 | 40 | 2499 | 127.4 | 84.5 | 100 | 30 | 32 | 0.05 | 107 | 11.4 | 70 | 68.8 | 78.1 | 0.989 | 98.8 | 361.8 | 297.8 | 101.5 | 694.8 | 1.101 | 215.3 | 33.5 | 118 | 37.5 | 78.6 | 80.9 | 117 | 30.7 | 8.429 | 98.6 | 81.4 | 24.5 | 26.7 | 87 | 31 | 1.001 | 67.8 | 101 | 8600 | 29 | 117.1 | 34.8 | 0 | 19.7 | 0 | 40.9 | 33
574680 | 2280 | 40 | 2498 | 128 | 84.5 | 100 | 30 | 32 | 0.05 | 107 | 11.4 | 70.1 | 68.9 | 78.2 | 0.991 | 98.8 | 361.9 | 298.2 | 101.6 | 694.8 | 1.056 | 214.2 | 33.7 | 117.5 | 37.4 | 78.6 | 81 | 116.5 | 30.7 | 8.448 | 98.8 | 81.6 | 24.5 | 26.7 | 87 | 31 | 1 | 68.2 | 97 | 8730 | 29 | 114.6 | 34.6 | 0.1 | 20.4 | 0 | 40.5 | 33.1
574740 | 2340 | 40 | 2499 | 127.7 | 84.7 | 100 | 30 | 32 | 0.048 | 107 | 11.4 | 69.9 | 69 | 78.1 | 0.99 | 98.8 | 362.6 | 298.6 | 101.5 | 695.1 | 1.033 | 213.8 | 33.5 | 117.9 | 37.6 | 78.8 | 80.8 | 117 | 30.5 | 8.45 | 98.6 | 81.5 | 24.5 | 27.1 | 87 | 31 | 1 | 68.2 | 97 | 8650 | 29 | 115.2 | 34.5 | 0 | 19.9 | 0 | 40.4 | 33.1
574800 | 2400 | 40 | 2496 | 127.4 | 84.9 | 100.1 | 30 | 32 | 0.048 | 107 | 11.4 | 69.9 | 69 | 78 | 0.99 | 98.8 | 362.3 | 298.3 | 101.6 | 694.7 | 1.097 | 215.1 | 33.6 | 117.8 | 37.5 | 79 | 80.5 | 116.9 | 30.4 | 8.422 | 98.6 | 81.1 | 24.5 | 26.3 | 87 | 31 | 0.998 | 67.8 | 100 | 8770 | 29 | 117.1 | 34.6 | 0.1 | 19.8 | 0 | 40.8 | 33.1
574860 | 2460 | 40 | 2503 | 128.7 | 85 | 100 | 30 | 32 | 0.048 | 107 | 11.4 | 70.1 | 68.6 | 78 | 0.991 | 98.8 | 362.4 | 298.5 | 101.6 | 694.1 | 1.065 | 213.7 | 33.7 | 117.2 | 37.3 | 79.1 | 80.6 | 116.2 | 30.3 | 8.476 | 98.8 | 81.1 | 24.5 | 26.7 | 87 | 31 | 1.005 | 68.2 | 97 | 8650 | 29 | 115.9 | 34.6 | 0.1 | 19.5 | 0 | 40.6 | 33.1
574920 | 2520 | 40 | 2500 | 128.2 | 85.1 | 100 | 30 | 32 | 0.049 | 107 | 11.4 | 70.2 | 69 | 78.1 | 0.988 | 98.8 | 362.7 | 298.8 | 101.5 | 694.5 | 1.032 | 213.7 | 33.7 | 117.9 | 37.4 | 79.2 | 80.8 | 116.9 | 30.3 | 8.498 | 98.9 | 81.3 | 24.5 | 26.3 | 87 | 31 | 1.007 | 68.2 | 101 | 8700 | 29 | 117.1 | 34.4 | 0.1 | 20.1 | 0 | 40.4 | 33.1
574980 | 2580 | 40 | 2499 | 128.2 | 85.1 | 100 | 30 | 32 | 0.052 | 107 | 11.4 | 70.1 | 68.9 | 78.2 | 0.991 | 98.8 | 363.1 | 298.9 | 101.6 | 694.5 | 1.13 | 214.7 | 33.7 | 117.2 | 37.5 | 79.2 | 80.7 | 116.2 | 30.1 | 8.452 | 98.9 | 81.4 | 24.5 | 26.7 | 87 | 31 | 1.001 | 68.6 | 101 | 8600 | 29 | 118.1 | 34.7 | 0 | 19.8 | 0 | 40.8 | 33.1
575040 | 2640 | 40 | 2496 | 127.6 | 85.1 | 100 | 30 | 32 | 0.049 | 107 | 11.4 | 69.8 | 68.9 | 78 | 0.992 | 98.8 | 362.8 | 299.1 | 101.6 | 694.8 | 1.054 | 216 | 33.6 | 117.7 | 37.4 | 79.2 | 80.4 | 116.8 | 30 | 8.419 | 98.7 | 80.9 | 24.5 | 26.3 | 87 | 31 | 0.998 | 68.2 | 101 | 8770 | 29 | 117.1 | 34.6 | 0.2 | 20.2 | 0 | 40.7 | 33.1
575100 | 2700 | 40 | 2499 | 128.4 | 85.1 | 100 | 30 | 32 | 0.049 | 107 | 11.5 | 70 | 68.9 | 77.9 | 0.99 | 98.8 | 363.2 | 299.3 | 101.5 | 694.7 | 0.982 | 214.1 | 33.8 | 117.3 | 37.5 | 79.2 | 80.6 | 116.3 | 29.9 | 8.519 | 98.8 | 81 | 24.5 | 26.7 | 87 | 31 | 0.999 | 68.2 | 101 | 8800 | 29 | 118.1 | 34.5 | 0.1 | 19.7 | 0 | 41 | 33.1
575160 | 2760 | 40 | 2501 | 128.7 | 85.1 | 100 | 30 | 32 | 0.049 | 107 | 11.5 | 70.1 | 68.7 | 78.1 | 0.991 | 98.8 | 363.2 | 299.2 | 101.6 | 694.4 | 1.075 | 213.8 | 33.8 | 117 | 37.5 | 79.1 | 80.6 | 116 | 29.8 | 8.48 | 98.9 | 81.1 | 24.5 | 27.5 | 87 | 31 | 1.002 | 68.2 | 101 | 8600 | 29 | 117.8 | 34.6 | 0 | 19.6 | 0 | 41 | 33.1
575220 | 2820 | 40 | 2498 | 127.8 | 85 | 100 | 30 | 32 | 0.048 | 107 | 11.5 | 70.1 | 68.8 | 78.1 | 0.99 | 98.8 | 363.3 | 299.8 | 101.6 | 694.5 | 1.014 | 215.6 | 33.6 | 117.7 | 37.5 | 79.1 | 80.6 | 116.7 | 29.7 | 8.465 | 98.7 | 81.2 | 24.5 | 26.3 | 87 | 31 | 0.997 | 68.2 | 96 | 8950 | 29 | 115.2 | 34.5 | 0 | 20 | 0 | 40.8 | 33.1
575280 | 2880 | 40 | 2498 | 127.5 | 84.9 | 100 | 30 | 32 | 0.047 | 107 | 11.5 | 69.9 | 68.8 | 78 | 0.99 | 98.8 | 364 | 300.3 | 101.5 | 694.9 | 0.979 | 214 | 33.6 | 118 | 37.4 | 79 | 80.5 | 117 | 29.6 | 8.443 | 98.6 | 81.1 | 24.5 | 26.3 | 87 | 31 | 1.002 | 67.8 | 100 | 8600 | 29 | 117.1 | 34.7 | 0 | 19.7 | 0 | 41 | 33.1
575340 | 2940 | 40 | 2500 | 127.4 | 84.9 | 100 | 30 | 32 | 0.051 | 107 | 11.5 | 69.9 | 68.9 | 78.1 | 0.992 | 98.8 | 364.4 | 300.5 | 101.6 | 694.4 | 1.058 | 213.9 | 33.5 | 117.9 | 37.4 | 78.9 | 80.4 | 116.9 | 29.5 | 8.431 | 98.6 | 81 | 24.5 | 26.7 | 87 | 31 | 1.001 | 67.8 | 96 | 8820 | 29 | 114.9 | 34.6 | 0.2 | 19.4 | 0 | 41 | 33.1
575400 | 3000 | 40 | 2498 | 128 | 84.8 | 100 | 30 | 32 | 0.051 | 107 | 11.5 | 70.2 | 69 | 78 | 0.99 | 98.8 | 364 | 300.6 | 101.6 | 694.3 | 1.004 | 213.6 | 33.7 | 117.8 | 37.4 | 78.9 | 80.4 | 116.8 | 29.4 | 8.447 | 98.9 | 80.9 | 24.5 | 27.1 | 87 | 31 | 0.998 | 68.2 | 97 | 8850 | 29 | 114.9 | 34.7 | 0.1 | 20.2 | 0 | 40.3 | 33.1
575460 | 3060 | 40 | 2499 | 127.4 | 84.8 | 100 | 30 | 32.1 | 0.049 | 107 | 11.5 | 70 | 68.8 | 78 | 0.99 | 98.8 | 364.4 | 300.9 | 101.4 | 694.4 | 1.107 | 213.8 | 33.5 | 117.8 | 37.3 | 78.8 | 80.4 | 116.8 | 29.3 | 8.463 | 98.8 | 81 | 24.5 | 26.7 | 87 | 31 | 0.997 | 68.2 | 100 | 8600 | 29 | 116.8 | 34.7 | 0.1 | 19.8 | 0 | 40.6 | 33
575520 | 3120 | 40 | 2498 | 127.6 | 84.8 | 100 | 30 | 32.1 | 0.048 | 107 | 11.5 | 70 | 68.8 | 78.1 | 0.99 | 98.8 | 365 | 301.3 | 101.6 | 694.3 | 1.08 | 213.8 | 33.6 | 118 | 37.2 | 78.9 | 80.5 | 117 | 29.3 | 8.461 | 98.6 | 81.1 | 24.5 | 26.7 | 87 | 31 | 0.996 | 68.2 | 101 | 8630 | 29 | 117.1 | 34.6 | 0 | 19.8 | 0 | 40.7 | 33.1
575580 | 3180 | 40 | 2498 | 128.2 | 84.9 | 100 | 30 | 32 | 0.048 | 107 | 11.5 | 69.9 | 69.1 | 78.1 | 0.991 | 98.8 | 364.7 | 301.5 | 101.5 | 694.3 | 1.055 | 214.7 | 33.7 | 117.1 | 37.3 | 79 | 80.3 | 116 | 29.1 | 8.476 | 98.8 | 81 | 24.5 | 27.1 | 87 | 31 | 1.002 | 68.2 | 97 | 8950 | 29 | 114.3 | 34.7 | 0 | 19.8 | 0 | 41.1 | 33.1
575640 | 3240 | 40 | 2501 | 128.5 | 85 | 100 | 30 | 32 | 0.053 | 107 | 11.5 | 70 | 68.8 | 78 | 0.991 | 98.8 | 364.8 | 301.3 | 101.6 | 694.2 | 1.121 | 215.5 | 33.7 | 116.9 | 37.4 | 79.1 | 80.3 | 115.9 | 29.1 | 8.478 | 98.9 | 80.9 | 24.5 | 27.1 | 87 | 31 | 1 | 68.2 | 101 | 8950 | 29 | 114.3 | 34.6 | 0 | 19.7 | 0 | 41.1 | 33.1
575700 | 3300 | 40 | 2500 | 127.8 | 85.1 | 100 | 30 | 32 | 0.052 | 107 | 11.5 | 69.9 | 68.8 | 78 | 0.99 | 98.8 | 364.9 | 301.3 | 101.6 | 694 | 1.09 | 213.6 | 33.6 | 117.8 | 37.3 | 79.2 | 80.3 | 116.8 | 29.1 | 8.489 | 98.8 | 80.9 | 24.5 | 26.7 | 87 | 31 | 1.003 | 68.2 | 97 | 8530 | 29 | 116.8 | 34.7 | 0.1 | 20.2 | 0 | 40.4 | 33.1
575760 | 3360 | 40 | 2498 | 127.8 | 85.2 | 100 | 30 | 32 | 0.05 | 107 | 11.4 | 69.9 | 68.8 | 78 | 0.991 | 98.8 | 364.9 | 301.7 | 101.6 | 694.6 | 1.006 | 213.6 | 33.6 | 117.9 | 37.4 | 79.3 | 80.3 | 116.9 | 29.1 | 8.455 | 98.7 | 80.8 | 24.5 | 26.7 | 87 | 31 | 0.997 | 68.2 | 101 | 8410 | 29 | 117.1 | 34.4 | 0.1 | 19.6 | 0 | 41 | 33.1
575820 | 3420 | 40 | 2499 | 128 | 85.3 | 100 | 30 | 32 | 0.051 | 107 | 11.4 | 70 | 69 | 78.1 | 0.992 | 98.8 | 365 | 301.5 | 101.6 | 694.6 | 1.101 | 213.6 | 33.6 | 116.9 | 37.4 | 79.4 | 80.3 | 115.9 | 29 | 8.475 | 99 | 80.8 | 24.5 | 26.7 | 87 | 31 | 0.999 | 68.6 | 101 | 8770 | 29 | 117.8 | 34.6 | 0.1 | 19.6 | 0 | 40.9 | 33.1
575880 | 3480 | 40 | 2500 | 127.9 | 85.3 | 100 | 30 | 32 | 0.05 | 107 | 11.4 | 70.2 | 69 | 78.1 | 0.99 | 98.8 | 364.9 | 301.5 | 101.7 | 694.9 | 1.077 | 215.1 | 33.6 | 117.8 | 37.4 | 79.4 | 80.3 | 116.7 | 29.1 | 8.468 | 98.7 | 80.8 | 24.5 | 27.1 | 87 | 31 | 1.002 | 68.2 | 97 | 8750 | 29 | 114.9 | 34.1 | 0 | 19.9 | 0 | 41.1 | 33.1
575940 | 3540 | 40 | 2498 | 128 | 85.4 | 100 | 30 | 32 | 0.049 | 107 | 11.4 | 69.9 | 68.9 | 78 | 0.991 | 98.8 | 365.3 | 302.1 | 101.6 | 694.6 | 1.03 | 214.3 | 33.7 | 117.6 | 37.3 | 79.4 | 80.3 | 116.6 | 29.1 | 8.458 | 98.8 | 80.9 | 24.5 | 26.7 | 87 | 31 | 0.999 | 68.2 | 97 | 8800 | 29 | 114.9 | 34.5 | 0 | 20.1 | 0 | 40.9 | 33.1
576000 | 3600 | 40 | 2498 | 128 | 85.2 | 100 | 30 | 32 | 0.048 | 107 | 11.4 | 69.9 | 68.9 | 78.1 | 0.99 | 98.8 | 365.5 | 301.8 | 101.6 | 694.2 | 1.109 | 216.1 | 33.7 | 117.4 | 37.3 | 79.3 | 80.1 | 116.4 | 29.2 | 8.507 | 98.8 | 80.7 | 24.5 | 26.7 | 87 | 31 | 0.999 | 68.2 | 100 | 8630 | 29 | 116.8 | 34.5 | 0 | 20.2 | 0 | 40.6 | 33.1
586860 | 60 | 41 | 2499 | 129.5 | 85.8 | 100.1 | 30 | 32 | 0.047 | 107 | 11.4 | 70.1 | 68.9 | 58.5 | 0.989 | 98.8 | 349.1 | 283.4 | 101.3 | 699.3 | 1.424 | 213.5 | 34 | 118.3 | 31.9 | 79.9 | 69.4 | 117.4 | 28.2 | 8.449 | 99.6 | 69.9 | 24.5 | 26.7 | 88 | 31 | 1.004 | 69 | 101 | 8310 | 29 | 117.1 | 34.6 | 0 | 19.6 | 0 | 40.8 | 32.9
586920 | 120 | 41 | 2499 | 129.2 | 85.5 | 100 | 30 | 31.9 | 0.046 | 107 | 11.4 | 70 | 68.9 | 62.7 | 0.991 | 98.8 | 349.2 | 283.9 | 101.3 | 699.7 | 1.401 | 213.4 | 34 | 118.1 | 31.9 | 79.6 | 73.3 | 117.2 | 28.1 | 8.459 | 99.9 | 72.9 | 24.5 | 27.1 | 87 | 31 | 0.995 | 69 | 102 | 8630 | 29 | 116.8 | 34.6 | 0 | 20.4 | 0 | 40.2 | 32.9
586980 | 180 | 41 | 2499 | 128.8 | 85.2 | 100 | 30 | 32 | 0.049 | 107 | 11.4 | 70 | 69.2 | 63.5 | 0.989 | 98.8 | 350.9 | 285.5 | 101.3 | 699.5 | 1.289 | 214.6 | 33.8 | 118.8 | 31.9 | 79.2 | 81.4 | 117.9 | 28.2 | 8.433 | 99.4 | 80.8 | 24.5 | 26.7 | 87 | 31 | 1.003 | 69 | 101 | 8600 | 29 | 119.7 | 34.5 | 0 | 19.9 | 0 | 40.9 | 32.9
587040 | 240 | 41 | 2498 | 128.9 | 84.9 | 100 | 30 | 32 | 0.051 | 106.9 | 11.4 | 70 | 68.9 | 68.2 | 0.99 | 98.8 | 350.7 | 285.4 | 101.3 | 699.6 | 1.401 | 213.1 | 33.9 | 118.4 | 31.7 | 79 | 88.4 | 117.5 | 28.1 | 8.392 | 99.5 | 87.9 | 24.5 | 26.3 | 87 | 31 | 1.003 | 69 | 101 | 8700 | 29 | 119.7 | 34.6 | 0 | 19.9 | 0 | 40.8 | 32.9
587100 | 300 | 41 | 2501 | 129.8 | 84.8 | 99.9 | 30 | 32 | 0.048 | 107 | 11.4 | 69.9 | 68.9 | 69.5 | 0.99 | 98.8 | 350.9 | 286 | 101.3 | 699.4 | 1.321 | 213.2 | 34.1 | 118 | 31.6 | 78.8 | 83.2 | 117.1 | 28.2 | 8.445 | 99.8 | 84.4 | 24.5 | 27.1 | 87 | 31 | 1 | 69.4 | 102 | 8530 | 29 | 117.1 | 34.1 | 0 | 20.3 | 0 | 40.2 | 32.9
587160 | 360 | 41 | 2503 | 129.8 | 84.6 | 100 | 30 | 32 | 0.05 | 107 | 11.4 | 70 | 68.9 | 69.6 | 0.99 | 98.8 | 352.3 | 287.3 | 101.2 | 699.2 | 1.242 | 214.4 | 34 | 118.1 | 31.3 | 78.7 | 77.8 | 117.2 | 28.1 | 8.493 | 99.8 | 78.7 | 24.5 | 27.5 | 87 | 31 | 1.002 | 69 | 102 | 8650 | 29 | 116.8 | 34.6 | 0 | 20.3 | 0 | 40.2 | 32.9
587220 | 420 | 41 | 2498 | 126.9 | 84.6 | 100 | 30 | 31.9 | 0.052 | 106.9 | 11.4 | 69.9 | 69.2 | 69.2 | 0.991 | 98.8 | 353.8 | 288.4 | 101.1 | 698.1 | 1.321 | 213.5 | 33.4 | 117.9 | 32.1 | 78.7 | 75 | 116.9 | 28.2 | 8.329 | 98.4 | 75.7 | 24.5 | 27.1 | 86 | 31 | 1.006 | 68.2 | 100 | 8460 | 29 | 116.8 | 34.7 | -16.1 | 20.5 | 0 | 40.5 | 32.9
587280 | 480 | 41 | 2500 | 127.4 | 84.7 | 100 | 30 | 32.1 | 0.052 | 107 | 11.4 | 69.9 | 68.9 | 69.6 | 0.989 | 98.8 | 353.2 | 288.3 | 101.1 | 697.9 | 1.254 | 213.7 | 33.5 | 117.4 | 31.9 | 78.8 | 73 | 116.5 | 28.1 | 8.357 | 98.3 | 73.6 | 24.5 | 27.1 | 87 | 31 | 1 | 67.5 | 96 | 8680 | 29 | 114.6 | 34.4 | 0.1 | 19.6 | 0 | 40.8 | 32.9
587340 | 540 | 41 | 2501 | 128 | 84.9 | 100 | 30 | 32 | 0.05 | 107 | 11.4 | 69.9 | 68.8 | 69 | 0.99 | 98.8 | 354.1 | 289.1 | 101.2 | 698 | 1.163 | 215.7 | 33.6 | 117.5 | 32.4 | 79 | 72.1 | 116.5 | 28.1 | 8.388 | 98.5 | 72.5 | 24.5 | 27.1 | 87 | 31 | 1 | 68.2 | 97 | 8650 | 29 | 114.3 | 34.7 | 0 | 19.9 | 0 | 40.3 | 32.8
587400 | 600 | 41 | 2500 | 127.1 | 85.1 | 100 | 30 | 32.1 | 0.05 | 107 | 11.4 | 70 | 69 | 69 | 0.991 | 98.8 | 354.1 | 289.2 | 101.3 | 698.2 | 1.168 | 217.8 | 33.4 | 118 | 32.5 | 79.2 | 72.3 | 117.1 | 28 | 8.352 | 98.3 | 72.8 | 24.5 | 26.7 | 87 | 31 | 0.997 | 67.8 | 97 | 8550 | 29 | 114.9 | 34.5 | 0 | 20.3 | 0 | 40.4 | 32.8
587460 | 660 | 41 | 2498 | 127.3 | 85.2 | 100 | 30 | 32 | 0.05 | 107 | 11.4 | 69.9 | 68.7 | 69.1 | 0.991 | 98.8 | 354.2 | 289.4 | 101.3 | 698.5 | 1.167 | 215.5 | 33.5 | 117.6 | 31.5 | 79.3 | 72.7 | 116.7 | 28 | 8.376 | 98.4 | 73.1 | 24.5 | 27.1 | 87 | 31 | 1.003 | 67.8 | 100 | 8410 | 29 | 116.8 | 34.6 | 0.1 | 20 | 0 | 40.3 | 32.8
587520 | 720 | 41 | 2499 | 127.3 | 85.3 | 100 | 30 | 31.9 | 0.05 | 107 | 11.4 | 70 | 68.7 | 69.3 | 0.99 | 98.8 | 355.4 | 290.1 | 101.2 | 698.8 | 1.079 | 213.6 | 33.5 | 118.2 | 31.3 | 79.5 | 72.9 | 117.2 | 28 | 8.344 | 98.1 | 73.4 | 24.5 | 26.3 | 87 | 31 | 0.999 | 67.8 | 100 | 8410 | 29 | 117.1 | 34.7 | 0 | 19.8 | 0 | 40.9 | 32.9
587580 | 780 | 41 | 2498 | 127.4 | 85.4 | 100 | 30 | 31.9 | 0.05 | 106.9 | 11.4 | 69.9 | 68.8 | 69.7 | 0.989 | 98.8 | 355.8 | 290.4 | 101.3 | 698 | 1.25 | 214.2 | 33.5 | 117.6 | 31.6 | 79.5 | 73.2 | 116.7 | 28 | 8.39 | 98.3 | 73.6 | 24.5 | 26.3 | 87 | 31 | 0.999 | 67.8 | 96 | 8550 | 29 | 114.9 | 34.6 | 0 | 19.6 | 0 | 40.7 | 32.9
587640 | 840 | 41 | 2500 | 127.7 | 85.3 | 100 | 30 | 31.9 | 0.051 | 107 | 11.4 | 70.2 | 68.7 | 70 | 0.99 | 98.8 | 355.9 | 290.9 | 101.3 | 697.4 | 1.228 | 213.4 | 33.5 | 117.5 | 31.4 | 79.4 | 73.5 | 116.5 | 28.1 | 8.354 | 98.3 | 74.1 | 24.5 | 26.3 | 87 | 31 | 1.003 | 67.8 | 96 | 8650 | 29 | 114.6 | 34.7 | 0 | 19.2 | 0 | 40.8 | 32.8
587700 | 900 | 41 | 2498 | 127.1 | 85.1 | 100 | 30 | 32 | 0.051 | 107 | 11.4 | 70 | 68.7 | 70.3 | 0.991 | 98.8 | 356.3 | 291.5 | 101.3 | 697.4 | 1.084 | 214 | 33.4 | 118.1 | 31 | 79.2 | 74.5 | 117.2 | 28 | 8.351 | 98.2 | 74.9 | 24.5 | 26.3 | 87 | 31 | 1.004 | 67.8 | 96 | 8750 | 29 | 115.2 | 34.5 | 0 | 19.9 | 0 | 40.8 | 32.8
587760 | 960 | 41 | 2498 | 127.3 | 85 | 100 | 30 | 32.1 | 0.052 | 106.9 | 11.4 | 70 | 68.8 | 70.9 | 0.989 | 98.8 | 356.7 | 291.8 | 101.3 | 697.2 | 1.248 | 214.9 | 33.4 | 118 | 31.1 | 79.1 | 75.2 | 117 | 28.1 | 8.37 | 98.3 | 75.6 | 24.5 | 26.7 | 87 | 31 | 1.003 | 67.8 | 100 | 8550 | 29 | 116.8 | 34.7 | 0 | 19.9 | 0 | 40.7 | 32.8
587820 | 1020 | 41 | 2498 | 127.6 | 84.9 | 100 | 30 | 32.1 | 0.052 | 107 | 11.4 | 70 | 68.8 | 71.4 | 0.991 | 98.8 | 356.4 | 291.8 | 101.3 | 696.4 | 1.191 | 213.4 | 33.6 | 117.4 | 31.1 | 79 | 75.5 | 116.5 | 28 | 8.402 | 98.4 | 76 | 24.5 | 26.7 | 87 | 31 | 0.999 | 67.8 | 96 | 8600 | 29 | 114.3 | 34.7 | 0 | 19.4 | 0 | 40.8 | 32.8
587880 | 1080 | 41 | 2498 | 129.7 | 84.9 | 100 | 30 | 32.1 | 0.049 | 107.1 | 11.4 | 69.9 | 68.7 | 71.7 | 0.989 | 98.8 | 357.7 | 293 | 101.3 | 697.8 | 1.118 | 213.6 | 34.1 | 118.5 | 31.5 | 79 | 75.9 | 117.6 | 28 | 8.495 | 99.6 | 76.3 | 24.5 | 27.1 | 87 | 31 | 0.996 | 69 | 101 | 8800 | 29 | 119.4 | 34 | 0.1 | 20.2 | 0 | 40.6 | 32.8
587940 | 1140 | 41 | 2499 | 129.3 | 84.9 | 100 | 30 | 32 | 0.049 | 107 | 11.4 | 70.1 | 68.7 | 72.3 | 0.99 | 98.8 | 357.8 | 293 | 101.4 | 697.7 | 1.22 | 214.3 | 34 | 118.6 | 31.1 | 79 | 76.6 | 117.6 | 28 | 8.453 | 99.5 | 77 | 24.5 | 26.7 | 87 | 31 | 0.996 | 68.6 | 97 | 8800 | 29 | 117.8 | 34.6 | 0.1 | 19.9 | 0 | 40.8 | 32.8
588000 | 1200 | 41 | 2496 | 129.7 | 84.9 | 100 | 30 | 32 | 0.051 | 107 | 11.5 | 70 | 68.8 | 72.8 | 0.991 | 98.8 | 358 | 293.7 | 101.4 | 697.3 | 1.195 | 213.8 | 34.1 | 118.3 | 31.5 | 79 | 77.2 | 117.4 | 28 | 8.451 | 99.5 | 77.7 | 24.5 | 27.1 | 87 | 31 | 0.999 | 68.6 | 101 | 8630 | 29 | 119.4 | 34.6 | 0 | 19.6 | 0 | 40.8 | 32.8
588060 | 1260 | 41 | 2495 | 129.7 | 84.9 | 100 | 30 | 31.9 | 0.053 | 106.9 | 11.5 | 70 | 68.5 | 73.1 | 0.988 | 98.8 | 358.5 | 294 | 101.4 | 697.8 | 1.091 | 214.1 | 34.1 | 118 | 31.5 | 79 | 77.7 | 117 | 28.1 | 8.531 | 99 | 78.2 | 24.5 | 26.7 | 87 | 31 | 1 | 67.8 | 100 | 8410 | 29 | 116.8 | 34.6 | 0.1 | 19.5 | 0 | 40.8 | 32.8
588120 | 1320 | 41 | 2498 | 127.1 | 84.9 | 100 | 30 | 31.9 | 0.055 | 106.9 | 11.5 | 69.9 | 68.8 | 73.7 | 0.99 | 98.8 | 359.2 | 294.4 | 101.3 | 697.6 | 1.152 | 213.7 | 33.5 | 117.9 | 31.8 | 79 | 78.4 | 117 | 28.1 | 8.365 | 98.4 | 78.8 | 24.5 | 27.1 | 87 | 31 | 1.001 | 67.8 | 100 | 8330 | 29 | 117.1 | 34.7 | 0.1 | 19.8 | 0 | 40.4 | 32.8
588180 | 1380 | 41 | 2498 | 127.3 | 84.9 | 100.1 | 30 | 31.9 | 0.047 | 106.9 | 11.4 | 70.1 | 68.5 | 74.2 | 0.99 | 98.8 | 359.3 | 294.6 | 101.3 | 697.3 | 1.133 | 213.4 | 33.5 | 118 | 31.6 | 79 | 79 | 117.1 | 28.2 | 8.41 | 98.4 | 79.6 | 24.5 | 26.3 | 87 | 31 | 0.997 | 67.5 | 101 | 8460 | 29 | 117.1 | 34.8 | 0.1 | 20.1 | 0 | 40.7 | 32.8
588240 | 1440 | 41 | 2500 | 127.2 | 84.9 | 100 | 30 | 32 | 0.051 | 107 | 11.4 | 70.2 | 68.8 | 74.5 | 0.99 | 98.8 | 359.5 | 295 | 101.3 | 697.4 | 1.148 | 213.6 | 33.4 | 117.5 | 31.2 | 79.1 | 79.6 | 116.6 | 28.2 | 8.418 | 98.3 | 80 | 24.5 | 26.7 | 87 | 31 | 0.998 | 67.8 | 96 | 8430 | 29 | 114.6 | 34.6 | 0.1 | 20.1 | 0 | 40.6 | 32.8
588300 | 1500 | 41 | 2498 | 126.9 | 85 | 100.1 | 30 | 32.1 | 0.051 | 107 | 11.4 | 70.3 | 68.9 | 75 | 0.99 | 98.8 | 359.6 | 295 | 101.4 | 697.4 | 1.161 | 213.2 | 33.4 | 117.7 | 31.4 | 79.1 | 80.6 | 116.8 | 28.2 | 8.385 | 98.4 | 80.9 | 24.5 | 26.7 | 87 | 31 | 1.007 | 67.8 | 100 | 8360 | 29 | 116.5 | 34.6 | 0 | 19.9 | 0 | 40.7 | 32.8
588360 | 1560 | 41 | 2498 | 126.9 | 85.1 | 100 | 30 | 32.1 | 0.05 | 107 | 11.4 | 69.8 | 68.9 | 75.6 | 0.988 | 98.8 | 359.7 | 295.1 | 101.5 | 696.8 | 1.145 | 214 | 33.4 | 117.9 | 30.6 | 79.2 | 81.2 | 117 | 28.2 | 8.392 | 98.3 | 81.6 | 24.5 | 26.7 | 87 | 31 | 1.003 | 67.8 | 100 | 8430 | 29 | 117.1 | 34.7 | 0 | 19.9 | 0 | 40.7 | 32.8
588420 | 1620 | 41 | 2497 | 127.7 | 85.1 | 100 | 30 | 32.1 | 0.05 | 107 | 11.4 | 70 | 68.9 | 76.1 | 0.99 | 98.8 | 359.6 | 295.5 | 101.4 | 696.7 | 1.104 | 213.9 | 33.6 | 117.6 | 30.7 | 79.2 | 81.5 | 116.7 | 28.2 | 8.391 | 98.4 | 82 | 24.5 | 26.7 | 87 | 31 | 0.997 | 67.8 | 96 | 8530 | 29 | 114.9 | 34.6 | 0 | 20.1 | 0 | 40.6 | 32.8
588480 | 1680 | 41 | 2499 | 128.4 | 85.1 | 100 | 30 | 32 | 0.049 | 107 | 11.4 | 70.1 | 68.6 | 76.4 | 0.992 | 98.8 | 360.9 | 296.2 | 101.4 | 697 | 1.027 | 212.5 | 33.7 | 117.3 | 30.9 | 79.2 | 81.9 | 116.4 | 28.2 | 8.438 | 98.6 | 82.4 | 24.5 | 26.7 | 87 | 31 | 1.001 | 68.2 | 97 | 8600 | 29 | 118.1 | 34.6 | 0 | 19.6 | 0 | 40.2 | 32.8
588540 | 1740 | 41 | 2498 | 127.1 | 85.2 | 100 | 30 | 32 | 0.051 | 107 | 11.4 | 70 | 68.8 | 76.9 | 0.989 | 98.8 | 360.5 | 296 | 101.4 | 697 | 1.111 | 213.9 | 33.4 | 118 | 32 | 79.3 | 82.9 | 117.1 | 28.3 | 8.387 | 98.4 | 83.2 | 24.5 | 26.7 | 87 | 31 | 1 | 67.8 | 100 | 8750 | 29 | 117.1 | 34.7 | 0.1 | 20.1 | 0 | 40.7 | 32.8
588600 | 1800 | 41 | 2497 | 127.3 | 85.1 | 100 | 30 | 32 | 0.051 | 107 | 11.4 | 70 | 68.7 | 77.5 | 0.99 | 98.8 | 360.8 | 296.5 | 101.5 | 697.1 | 1.073 | 212.9 | 33.5 | 117.6 | 31.7 | 79.3 | 83.5 | 116.7 | 28.4 | 8.405 | 98.5 | 84.1 | 24.5 | 26.7 | 87 | 31 | 0.999 | 68.2 | 100 | 8770 | 29 | 116.5 | 34.7 | 0.1 | 20 | 0 | 40.5 | 32.8
588660 | 1860 | 41 | 2499 | 128.3 | 85.2 | 100 | 30 | 31.9 | 0.048 | 107 | 11.4 | 70 | 68.7 | 77.9 | 0.99 | 98.8 | 361 | 296.7 | 101.4 | 697.4 | 0.997 | 213 | 33.7 | 117.5 | 30.4 | 79.3 | 83.7 | 116.6 | 28.3 | 8.497 | 98.5 | 84.3 | 24.5 | 26.7 | 87 | 31 | 1 | 67.8 | 96 | 8730 | 29 | 114.9 | 34.6 | 0.1 | 19.6 | 0 | 40.9 | 32.8
588720 | 1920 | 41 | 2501 | 127.8 | 85.2 | 100 | 30 | 31.8 | 0.051 | 107 | 11.4 | 70 | 68.6 | 78 | 0.99 | 98.8 | 361.3 | 296.9 | 101.4 | 697 | 1.063 | 213.9 | 33.6 | 117.7 | 30.8 | 79.3 | 83.1 | 116.8 | 28.4 | 8.39 | 98.5 | 83.7 | 24.5 | 26.7 | 87 | 31 | 1.003 | 67.8 | 96 | 8630 | 29 | 114.6 | 34.6 | 0 | 20.1 | 0 | 40.6 | 32.8
588780 | 1980 | 41 | 2498 | 127.3 | 85.1 | 100 | 30 | 31.9 | 0.05 | 107 | 11.4 | 70.1 | 68.9 | 77.9 | 0.991 | 98.8 | 361 | 297.1 | 101.4 | 697.2 | 1.023 | 214.5 | 33.5 | 118 | 30.9 | 79.2 | 82.9 | 117.1 | 28.4 | 8.403 | 98.4 | 83.3 | 24.5 | 26.3 | 87 | 31 | 1.004 | 67.8 | 100 | 8460 | 29 | 116.8 | 34.7 | 0 | 19.8 | 0 | 40.9 | 32.8
588840 | 2040 | 41 | 2503 | 127.7 | 85.1 | 100 | 30 | 32.1 | 0.049 | 107 | 11.4 | 70 | 68.6 | 78.2 | 0.99 | 98.8 | 362 | 297.7 | 101.4 | 697.3 | 1.161 | 213 | 33.5 | 117.3 | 31.3 | 79.2 | 83.1 | 116.5 | 28.4 | 8.428 | 98.8 | 83.6 | 24.5 | 27.1 | 87 | 31 | 1.007 | 68.2 | 97 | 8950 | 29 | 115.9 | 34.7 | 0 | 20.2 | 0 | 40.2 | 32.8
588900 | 2100 | 41 | 2498 | 127.5 | 85 | 100 | 30 | 32.1 | 0.048 | 107 | 11.4 | 70 | 68.9 | 78.3 | 0.989 | 98.8 | 362 | 297.9 | 101.4 | 696.6 | 1.099 | 213.4 | 33.5 | 117.4 | 30.7 | 79.1 | 82.9 | 116.5 | 28.4 | 8.493 | 98.4 | 83.5 | 24.5 | 26.3 | 87 | 31 | 1 | 68.2 | 96 | 8630 | 29 | 114.9 | 34.7 | 0 | 19.6 | 0 | 41 | 32.8
588960 | 2160 | 41 | 2497 | 127.3 | 85 | 100 | 30 | 32.1 | 0.052 | 107 | 11.4 | 70 | 68.8 | 78.1 | 0.991 | 98.8 | 362.4 | 298.5 | 101.5 | 697 | 1.051 | 214.2 | 33.5 | 117.7 | 30.9 | 79.1 | 82.2 | 116.8 | 28.5 | 8.409 | 98.3 | 82.9 | 24.5 | 26.7 | 87 | 31 | 0.999 | 68.2 | 96 | 8580 | 29 | 114.6 | 34.7 | 0 | 19.5 | 0 | 40.7 | 32.8
589020 | 2220 | 41 | 2499 | 127.5 | 85 | 100 | 30 | 32.1 | 0.049 | 106.9 | 11.4 | 70 | 68.6 | 78.1 | 0.99 | 98.8 | 362.7 | 298.7 | 101.3 | 697 | 1.086 | 214.1 | 33.5 | 117.9 | 30.6 | 79.1 | 82.4 | 117 | 28.5 | 8.394 | 98.3 | 83 | 24.5 | 26.7 | 87 | 31 | 0.999 | 67.8 | 100 | 8290 | 29 | 116.8 | 34.6 | 0 | 20.1 | 0 | 40.8 | 32.8
589080 | 2280 | 41 | 2500 | 128 | 84.9 | 100 | 30 | 32 | 0.051 | 107 | 11.4 | 70.1 | 68.8 | 78.2 | 0.991 | 98.8 | 362.9 | 298.7 | 101.3 | 696.6 | 1.119 | 213.3 | 33.6 | 117.3 | 31 | 79.1 | 82.4 | 116.4 | 28.5 | 8.415 | 98.6 | 83 | 24.5 | 27.1 | 87 | 31 | 1.006 | 67.8 | 100 | 8600 | 29 | 116.5 | 34.8 | 0 | 20.4 | 0 | 40.3 | 32.8
589140 | 2340 | 41 | 2500 | 128 | 85 | 100 | 30 | 32 | 0.05 | 107 | 11.5 | 70 | 68.7 | 78.1 | 0.989 | 98.8 | 362.6 | 298.9 | 101.4 | 696.7 | 1.036 | 213.1 | 33.6 | 117.5 | 32 | 79.1 | 82.4 | 116.6 | 28.5 | 8.462 | 98.4 | 83 | 24.5 | 26.7 | 87 | 31 | 0.999 | 68.2 | 100 | 8820 | 29 | 116.5 | 34.8 | 0.1 | 20.1 | 0 | 40.4 | 32.8
589200 | 2400 | 41 | 2498 | 127.3 | 85 | 100 | 30 | 31.9 | 0.05 | 107 | 11.5 | 70 | 68.7 | 78 | 0.99 | 98.7 | 363.1 | 299.1 | 101.4 | 696.8 | 1.049 | 213.1 | 33.5 | 118 | 32.3 | 79.2 | 82.3 | 117 | 28.6 | 8.44 | 98.4 | 82.9 | 24.5 | 26.3 | 87 | 31 | 1.005 | 67.8 | 97 | 8900 | 29 | 115.2 | 34.7 | 0 | 20 | 0 | 40.9 | 32.8
589260 | 2460 | 41 | 2498 | 127.3 | 85.1 | 100.1 | 30 | 32 | 0.05 | 107 | 11.4 | 70 | 68.6 | 78.1 | 0.991 | 98.7 | 363.4 | 299.4 | 101.4 | 696.8 | 1.08 | 213 | 33.5 | 117.7 | 31.8 | 79.2 | 82.3 | 116.8 | 28.5 | 8.397 | 98.4 | 83.1 | 24.5 | 26.3 | 87 | 31 | 1.001 | 68.2 | 100 | 8360 | 29 | 116.8 | 34.7 | 0 | 20 | 0 | 40.8 | 32.8
589320 | 2520 | 41 | 2498 | 127.2 | 85.1 | 100 | 30 | 31.9 | 0.05 | 107 | 11.5 | 70.1 | 68.8 | 78 | 0.989 | 98.7 | 363.6 | 300 | 101.3 | 697.5 | 1.019 | 213 | 33.4 | 118 | 31.4 | 79.3 | 82 | 117 | 28.6 | 8.438 | 98.3 | 82.7 | 24.5 | 26.7 | 87 | 31 | 1.002 | 67.8 | 96 | 9020 | 29 | 115.2 | 34.7 | 0.1 | 20 | 0 | 40.8 | 32.8
589380 | 2580 | 41 | 2497 | 127.6 | 85.1 | 99.9 | 30 | 31.9 | 0.051 | 107 | 11.4 | 70 | 68.6 | 78 | 0.99 | 98.7 | 363.9 | 300 | 101.4 | 697.3 | 1.024 | 214.8 | 33.6 | 117.8 | 31.1 | 79.3 | 82.2 | 116.9 | 28.6 | 8.447 | 98.4 | 83 | 24.5 | 26.3 | 87 | 31 | 1.003 | 68.2 | 100 | 8480 | 29 | 116.8 | 34.6 | 0 | 19.8 | 0 | 40.9 | 32.8
589440 | 2640 | 41 | 2501 | 128 | 85.1 | 100 | 30 | 31.9 | 0.051 | 107 | 11.4 | 70 | 68.8 | 78 | 0.991 | 98.7 | 363.7 | 299.9 | 101.3 | 696.8 | 1.138 | 215.5 | 33.6 | 117.2 | 31.7 | 79.2 | 82.2 | 116.2 | 28.7 | 8.472 | 98.8 | 83.2 | 24.5 | 27.1 | 87 | 31 | 0.997 | 68.2 | 101 | 8480 | 29 | 118.1 | 34.7 | 0 | 20.2 | 0 | 40.3 | 32.8
589500 | 2700 | 41 | 2502 | 128.3 | 84.9 | 100 | 30 | 32 | 0.049 | 107 | 11.4 | 70 | 68.8 | 77.5 | 0.99 | 98.7 | 364.4 | 300.7 | 101.3 | 696.4 | 1.064 | 215.5 | 33.6 | 117.2 | 32.5 | 79 | 82.4 | 116.2 | 29 | 8.5 | 98.8 | 83 | 24.5 | 27.1 | 87 | 31 | 1.003 | 68.6 | 97 | 8650 | 29 | 114.3 | 34.7 | 0 | 19.8 | 0 | 40.3 | 32.8
589560 | 2760 | 41 | 2496 | 127.2 | 84.8 | 100 | 30 | 32.1 | 0.051 | 106.9 | 11.4 | 70 | 68.7 | 77.7 | 0.991 | 98.7 | 363.9 | 300.4 | 101.3 | 697.1 | 1.044 | 216.1 | 33.5 | 117.9 | 32.8 | 78.9 | 83.3 | 116.9 | 29.1 | 8.411 | 98.3 | 84.1 | 24.5 | 26.7 | 87 | 31 | 1.006 | 67.8 | 100 | 8290 | 29 | 117.1 | 34.6 | 0 | 19.8 | 0 | 40.8 | 32.8
589620 | 2820 | 41 | 2499 | 127.9 | 84.7 | 100.1 | 30 | 32.1 | 0.05 | 107 | 11.4 | 70 | 68.6 | 77.8 | 0.987 | 98.7 | 364 | 300.4 | 101.4 | 696.1 | 1.068 | 214.5 | 33.6 | 117.6 | 32.5 | 78.8 | 83.8 | 116.7 | 29.2 | 8.473 | 98.3 | 84.5 | 24.5 | 27.1 | 87 | 31 | 1.009 | 67.8 | 96 | 8920 | 29 | 114.9 | 34.6 | -16.1 | 19.9 | 0 | 40.9 | 32.8
589680 | 2880 | 41 | 2497 | 127.4 | 84.7 | 100 | 30 | 32 | 0.05 | 107 | 11.4 | 70 | 68.6 | 77.4 | 0.989 | 98.7 | 364.9 | 301.4 | 101.3 | 696.4 | 0.983 | 214.3 | 33.5 | 117.9 | 32.5 | 78.8 | 83.7 | 117 | 29.2 | 8.434 | 98.3 | 84.6 | 24.5 | 26.3 | 87 | 31 | 1.001 | 67.8 | 100 | 8700 | 29 | 117.1 | 34.6 | -16.1 | 20 | 0 | 40.9 | 32.8
589740 | 2940 | 41 | 2497 | 127.3 | 84.8 | 100.1 | 30 | 32 | 0.05 | 107 | 11.4 | 70 | 68.7 | 77.6 | 0.991 | 98.7 | 364.8 | 301.3 | 101.3 | 696.4 | 0.916 | 213.3 | 33.5 | 118 | 32.5 | 78.9 | 84.3 | 117.1 | 29.2 | 8.456 | 98.3 | 85.2 | 24.5 | 26.7 | 87 | 31 | 0.997 | 67.8 | 100 | 8290 | 29 | 117.1 | 34.6 | 0 | 20 | 0 | 40.8 | 32.8
589800 | 3000 | 41 | 2502 | 128.2 | 84.9 | 100 | 30 | 32 | 0.05 | 107 | 11.4 | 69.9 | 68.7 | 77.7 | 0.99 | 98.7 | 365 | 301.5 | 101.2 | 696.9 | 1.061 | 213.2 | 33.7 | 117.3 | 32.8 | 79 | 84.7 | 116.4 | 29.2 | 8.468 | 98.5 | 85.6 | 24.5 | 27.1 | 87 | 31 | 1.004 | 67.8 | 97 | 8730 | 29 | 114.3 | 34.1 | -16.1 | 20.5 | 0 | 40.3 | 32.8
589860 | 3060 | 41 | 2496 | 127.1 | 85 | 100 | 30 | 32 | 0.05 | 107 | 11.4 | 70 | 68.5 | 77.8 | 0.991 | 98.7 | 364.9 | 301.7 | 101.2 | 695.7 | 1.1 | 213.3 | 33.5 | 117.8 | 32.5 | 79.1 | 85.4 | 116.8 | 29.1 | 8.437 | 98.4 | 85.9 | 24.5 | 26.7 | 87 | 31 | 1.001 | 67.8 | 96 | 8730 | 29 | 115.2 | 34.6 | -16.1 | 19.8 | 0 | 40.8 | 32.8
589920 | 3120 | 41 | 2497 | 127.3 | 85 | 100 | 30 | 32 | 0.051 | 107 | 11.4 | 70 | 68.7 | 77.9 | 0.989 | 98.7 | 364.9 | 301.7 | 101.3 | 696.2 | 1.059 | 213.6 | 33.5 | 117.9 | 32.4 | 79.1 | 85.5 | 117 | 29.1 | 8.466 | 98.3 | 86.1 | 24.5 | 26.7 | 87 | 31 | 0.997 | 67.8 | 96 | 8950 | 29 | 115.2 | 34.7 | 0 | 20 | 0 | 40.8 | 32.7
589980 | 3180 | 41 | 2502 | 128.1 | 85 | 100 | 30 | 31.9 | 0.051 | 107 | 11.4 | 70 | 68.7 | 78 | 0.989 | 98.7 | 366 | 302.4 | 101.4 | 696 | 1.107 | 213.1 | 33.6 | 117.1 | 32.3 | 79.1 | 85.5 | 116.2 | 29 | 8.466 | 98.6 | 86.2 | 24.5 | 26.7 | 87 | 31 | 1.005 | 67.8 | 96 | 8800 | 29 | 115.9 | 34.6 | 0 | 19.9 | 0 | 40.4 | 32.8
590040 | 3240 | 41 | 2496 | 126.8 | 85 | 100 | 30 | 31.9 | 0.05 | 107 | 11.4 | 70 | 68.6 | 78 | 0.991 | 98.7 | 365.4 | 302 | 101.4 | 696 | 1.095 | 213.4 | 33.4 | 117.6 | 32.4 | 79.1 | 85.5 | 116.7 | 28.9 | 8.446 | 98.6 | 86.2 | 24.5 | 26.7 | 87 | 31 | 1 | 68.2 | 97 | 8600 | 29 | 114.6 | 34.8 | -16.1 | 20.3 | 0 | 40.6 | 32.8
590100 | 3300 | 41 | 2499 | 127.8 | 85 | 100 | 30 | 32 | 0.052 | 107 | 11.4 | 70 | 68.8 | 77.9 | 0.989 | 98.7 | 365.5 | 302.3 | 101.2 | 695.5 | 1.016 | 213.7 | 33.6 | 117.7 | 32.4 | 79 | 85.4 | 116.8 | 28.8 | 8.47 | 98.4 | 86 | 24.5 | 26.7 | 87 | 31 | 1.004 | 67.8 | 97 | 8870 | 29 | 114.6 | 34.6 | -16.1 | 20.5 | 0 | 40.4 | 32.8
590160 | 3360 | 41 | 2499 | 127.8 | 84.9 | 100 | 30 | 32.1 | 0.051 | 107 | 11.4 | 70 | 68.8 | 77.8 | 0.99 | 98.7 | 365.7 | 302.5 | 101.2 | 695.6 | 0.959 | 213.8 | 33.6 | 117.7 | 32.4 | 79 | 85.3 | 116.8 | 28.7 | 8.49 | 98.3 | 86.2 | 24.5 | 26.7 | 87 | 31 | 0.999 | 67.5 | 100 | 8460 | 29 | 116.8 | 34.7 | -16.1 | 20.2 | 0 | 40.6 | 32.8
590220 | 3420 | 41 | 2503 | 128.2 | 84.9 | 100 | 30 | 32.1 | 0.047 | 107 | 11.4 | 70 | 68.9 | 78 | 0.991 | 98.7 | 366.4 | 303 | 101.3 | 695.5 | 1.079 | 213.4 | 33.6 | 117.3 | 32.5 | 78.9 | 86 | 116.4 | 28.7 | 8.505 | 98.7 | 86.5 | 24.5 | 27.1 | 87 | 31 | 1 | 68.2 | 100 | 8600 | 29 | 117.8 | 34.5 | -16.1 | 20.4 | 0 | 40.2 | 32.7
590280 | 3480 | 41 | 2500 | 128.2 | 84.8 | 100 | 30 | 32.1 | 0.052 | 107 | 11.5 | 70 | 68.9 | 77.9 | 0.991 | 98.7 | 366.3 | 303.3 | 101.2 | 695.6 | 1.002 | 214.1 | 33.7 | 117.6 | 32.7 | 78.9 | 85.7 | 116.7 | 28.7 | 8.442 | 98.4 | 86.5 | 24.5 | 26.3 | 87 | 31 | 0.998 | 67.8 | 100 | 8730 | 29 | 116.8 | 34.5 | -16.1 | 20.2 | 0 | 40.6 | 32.8
590340 | 3540 | 41 | 2498 | 127.7 | 84.9 | 100 | 30 | 32.1 | 0.051 | 107 | 11.5 | 70 | 68.6 | 77.8 | 0.992 | 98.7 | 366.4 | 303.3 | 101.3 | 696.1 | 0.941 | 215 | 33.6 | 117.8 | 32.8 | 78.9 | 85.9 | 116.9 | 28.6 | 8.443 | 98.3 | 86.5 | 24.5 | 26.3 | 87 | 31 | 0.998 | 67.8 | 100 | 8410 | 29 | 117.1 | 34.5 | -16.1 | 19.6 | 0 | 40.9 | 32.8
590400 | 3600 | 41 | 2500 | 127.8 | 85 | 100 | 30 | 32.1 | 0.048 | 107 | 11.5 | 70 | 68.8 | 78.2 | 0.989 | 98.7 | 366.3 | 303.1 | 101.2 | 695.8 | 1.094 | 212.8 | 33.6 | 117.2 | 32.8 | 79 | 85.9 | 116.3 | 28.5 | 8.494 | 98.8 | 86.8 | 24.5 | 26.7 | 87 | 31 | 1.003 | 68.2 | 97 | 8920 | 29 | 114.6 | 34.6 | -16.1 | 20.1 | 0 | 40.3 | 32.8
601260 | 60 | 42 | 2498 | 126.5 | 85.8 | 100 | 30 | 32.1 | 0.053 | 107 | 11.4 | 69.9 | 68.9 | 57.3 | 0.99 | 98.7 | 348.5 | 282.4 | 101.1 | 698.1 | 1.469 | 214.2 | 33.3 | 118.2 | 30.2 | 79.9 | 70.6 | 117.6 | 27.6 | 8.266 | 98.9 | 71 | 24.5 | 26.7 | 88 | 31 | 1.004 | 68.2 | 97 | 8680 | 29 | 115.2 | 34.6 | -16.1 | 20.4 | 0 | 40.4 | 32.9
601320 | 120 | 42 | 2501 | 127.7 | 85.4 | 100 | 30 | 32 | 0.049 | 107 | 11.4 | 70.2 | 68.8 | 57 | 0.991 | 98.7 | 349.9 | 283.6 | 101.2 | 697.6 | 1.444 | 213.7 | 33.5 | 117.5 | 29.9 | 79.5 | 74.5 | 116.9 | 27.6 | 8.307 | 99 | 73.9 | 24.5 | 26.7 | 88 | 31 | 0.996 | 68.6 | 97 | 8630 | 29 | 117.8 | 34.7 | 0 | 20.4 | 0 | 40.3 | 32.8
601380 | 180 | 42 | 2504 | 128 | 85.1 | 100 | 30 | 31.9 | 0.051 | 107 | 11.4 | 70 | 68.9 | 61.9 | 0.991 | 98.7 | 349.6 | 284.3 | 101.1 | 697.9 | 1.35 | 213.9 | 33.5 | 117.6 | 30.1 | 79.2 | 82.5 | 117 | 27.6 | 8.34 | 98.9 | 82 | 24.5 | 27.1 | 87 | 31 | 0.998 | 68.2 | 97 | 8750 | 29 | 114.3 | 34.5 | -16.1 | 20.4 | 0 | 40.1 | 32.8
601440 | 240 | 42 | 2498 | 129 | 84.9 | 100 | 30 | 31.8 | 0.047 | 107 | 11.4 | 70 | 68.9 | 67.4 | 0.991 | 98.7 | 350.3 | 284.8 | 101 | 698.2 | 1.354 | 212.9 | 33.9 | 118.7 | 29.8 | 78.9 | 89.9 | 118.1 | 27.7 | 8.393 | 99.9 | 89.5 | 24.5 | 27.1 | 87 | 31 | 1.009 | 68.6 | 97 | 8770 | 29 | 117.8 | 34.5 | 0 | 20.2 | 0 | 40.5 | 32.9
601500 | 300 | 42 | 2501 | 129.6 | 84.8 | 100 | 30 | 31.9 | 0.047 | 107 | 11.4 | 69.9 | 68.8 | 70.4 | 0.989 | 98.7 | 350 | 284.6 | 101 | 698.1 | 1.403 | 213.2 | 34 | 118.5 | 30.5 | 78.8 | 83 | 117.9 | 27.7 | 8.44 | 100 | 84.8 | 24.5 | 27.1 | 87 | 31 | 1.002 | 69 | 98 | 8650 | 29 | 115.2 | 34.1 | -16.1 | 19.9 | 0 | 40.8 | 32.8
601560 | 360 | 42 | 2501 | 129.6 | 84.8 | 100 | 30 | 31.9 | 0.048 | 107 | 11.4 | 70 | 68.8 | 69.1 | 0.991 | 98.7 | 352.1 | 286.7 | 101.1 | 698 | 1.401 | 213.6 | 34 | 118.2 | 30.4 | 78.8 | 79 | 117.6 | 27.7 | 8.43 | 100.1 | 79.6 | 24.5 | 26.7 | 87 | 31 | 0.998 | 69 | 102 | 8680 | 29 | 116.8 | 34.6 | -16.1 | 20.3 | 0 | 40.4 | 32.8
601620 | 420 | 42 | 2499 | 129.8 | 84.9 | 100 | 30 | 32 | 0.049 | 107 | 11.4 | 70 | 68.8 | 69.4 | 0.992 | 98.7 | 351.7 | 286.8 | 101.1 | 698.1 | 1.308 | 213.6 | 34.1 | 118.6 | 30.3 | 78.9 | 77.9 | 118 | 27.8 | 8.454 | 99.9 | 78.3 | 24.5 | 27.1 | 87 | 31 | 0.998 | 69 | 98 | 8630 | 29 | 117.5 | 34 | 0 | 19.7 | 0 | 40.8 | 32.8
601680 | 480 | 42 | 2504 | 128.5 | 84.9 | 99.9 | 30 | 32.1 | 0.053 | 107 | 11.4 | 70.1 | 68.8 | 69.1 | 0.99 | 98.7 | 353.4 | 287.8 | 101 | 697.7 | 1.267 | 213.2 | 33.6 | 117.4 | 30.6 | 79 | 77.1 | 116.8 | 27.8 | 8.374 | 99 | 77.5 | 24.5 | 27.1 | 87 | 31 | 0.998 | 68.2 | 101 | 8330 | 29 | 118.1 | 34.1 | 0 | 20.2 | 0 | 40.3 | 32.8
601740 | 540 | 42 | 2501 | 127.5 | 85 | 100 | 30 | 32.1 | 0.053 | 107 | 11.4 | 70 | 68.9 | 69.4 | 0.991 | 98.7 | 352.5 | 287.2 | 101.1 | 697.4 | 1.302 | 213.7 | 33.5 | 118.2 | 30.1 | 79.1 | 77.5 | 117.6 | 27.8 | 8.324 | 98.7 | 78 | 24.5 | 26.7 | 87 | 31 | 1.004 | 68.2 | 100 | 8600 | 29 | 117.1 | 34.4 | 0 | 20.2 | 0 | 40.5 | 32.8
601800 | 600 | 42 | 2498 | 127 | 85 | 100.1 | 30 | 32.1 | 0.051 | 107 | 11.4 | 69.9 | 68.8 | 69.5 | 0.99 | 98.8 | 352.7 | 287.9 | 101.2 | 697.4 | 1.286 | 213.4 | 33.4 | 118.2 | 30.3 | 79.1 | 76.9 | 117.7 | 27.8 | 8.335 | 98.7 | 77.4 | 24.5 | 26.7 | 87 | 31 | 0.996 | 68.2 | 100 | 8550 | 29 | 117.1 | 34.7 | 0 | 20.2 | 0 | 40.5 | 32.8
601860 | 660 | 42 | 2502 | 128.4 | 85.1 | 99.9 | 30 | 32.1 | 0.05 | 107.1 | 11.4 | 69.8 | 68.8 | 69.7 | 0.991 | 98.8 | 353.6 | 288.8 | 101.1 | 697.4 | 1.185 | 213.3 | 33.7 | 117.6 | 30.2 | 79.2 | 77.1 | 117 | 27.8 | 8.391 | 99 | 77.3 | 24.5 | 27.1 | 87 | 31 | 1.002 | 68.6 | 101 | 8430 | 29 | 118.1 | 34.7 | -16.1 | 20.7 | 0 | 40.3 | 32.8
601920 | 720 | 42 | 2500 | 127.7 | 85.2 | 100 | 30 | 32 | 0.049 | 107 | 11.5 | 70.1 | 68.7 | 69.6 | 0.992 | 98.8 | 354.1 | 289 | 101.2 | 696.9 | 1.265 | 214.4 | 33.5 | 117.7 | 30.2 | 79.3 | 77.8 | 117.2 | 27.9 | 8.356 | 98.8 | 78 | 24.5 | 27.1 | 87 | 31 | 0.999 | 68.2 | 97 | 8600 | 29 | 114.3 | 34.7 | 0 | 20 | 0 | 40.7 | 32.8
601980 | 780 | 42 | 2499 | 128.1 | 85.2 | 100 | 30 | 32 | 0.05 | 107 | 11.5 | 70.1 | 68.8 | 69.9 | 0.989 | 98.8 | 353.8 | 289.3 | 101.2 | 696.5 | 1.246 | 213.4 | 33.7 | 118.1 | 30.4 | 79.3 | 78.6 | 117.5 | 27.9 | 8.38 | 98.7 | 78.8 | 24.5 | 26.7 | 87 | 31 | 1 | 67.8 | 96 | 8600 | 29 | 115.2 | 34.6 | 0 | 19.9 | 0 | 40.5 | 32.8
602040 | 840 | 42 | 2501 | 127.9 | 85.1 | 100 | 30 | 32 | 0.05 | 107 | 11.5 | 69.8 | 68.7 | 70.3 | 0.991 | 98.8 | 354.6 | 290.1 | 101.1 | 696.9 | 1.184 | 214.2 | 33.6 | 118.1 | 30.6 | 79.2 | 79.4 | 117.6 | 27.9 | 8.388 | 98.7 | 79.6 | 24.5 | 27.1 | 87 | 31 | 0.998 | 67.8 | 101 | 8600 | 29 | 116.8 | 34.5 | 0.1 | 20 | 0 | 40.8 | 32.8
602100 | 900 | 42 | 2500 | 128.3 | 85.1 | 100 | 30 | 31.9 | 0.05 | 107 | 11.5 | 69.9 | 68.7 | 70.6 | 0.992 | 98.8 | 355.6 | 290.8 | 101.1 | 697.4 | 1.12 | 215.4 | 33.7 | 117.9 | 30.8 | 79.2 | 79.9 | 117.3 | 28 | 8.404 | 98.8 | 80.2 | 24.5 | 26.7 | 87 | 31 | 1 | 68.6 | 101 | 8380 | 29 | 116.5 | 34.7 | 0.1 | 20.7 | 0 | 40.3 | 32.8
602160 | 960 | 42 | 2501 | 128.5 | 85.1 | 100 | 30 | 31.9 | 0.049 | 107 | 11.5 | 70 | 68.6 | 71.2 | 0.99 | 98.8 | 356.1 | 291.2 | 101.2 | 697.5 | 1.234 | 215.4 | 33.7 | 117.4 | 30.9 | 79.1 | 80.5 | 116.9 | 28 | 8.437 | 99.1 | 80.9 | 24.5 | 27.1 | 87 | 31 | 0.999 | 68.6 | 97 | 8700 | 29 | 118.1 | 34.6 | 0.1 | 20.1 | 0 | 40.2 | 32.8
602220 | 1020 | 42 | 2498 | 127.5 | 85 | 100 | 30 | 31.9 | 0.049 | 106.9 | 11.5 | 70.1 | 68.6 | 71.9 | 0.991 | 98.7 | 356.1 | 291.2 | 101.1 | 697.3 | 1.222 | 216.3 | 33.6 | 118 | 30.7 | 79.1 | 81.1 | 117.4 | 28.1 | 8.349 | 98.7 | 81.4 | 24.5 | 27.1 | 87 | 31 | 1.003 | 68.2 | 101 | 8600 | 29 | 115.2 | 34.7 | -16.1 | 20.2 | 0 | 40.4 | 32.8
602280 | 1080 | 42 | 2498 | 127.9 | 85 | 100.1 | 30 | 32 | 0.05 | 107 | 11.4 | 70 | 68.7 | 72 | 0.989 | 98.7 | 356.6 | 291.8 | 101.2 | 696.8 | 1.232 | 217.2 | 33.6 | 117.8 | 30.7 | 79 | 81.4 | 117.2 | 28.1 | 8.406 | 98.8 | 81.7 | 24.5 | 26.7 | 87 | 31 | 0.996 | 68.2 | 97 | 8700 | 29 | 114.9 | 34.6 | 0 | 19.7 | 0 | 40.8 | 32.8
602340 | 1140 | 42 | 2496 | 127.5 | 84.9 | 100 | 30 | 32.1 | 0.05 | 107 | 11.4 | 70 | 68.6 | 72.6 | 0.991 | 98.7 | 356.8 | 292.3 | 101.1 | 697.2 | 1.148 | 215.1 | 33.6 | 118.2 | 31 | 79 | 82.4 | 117.5 | 28.1 | 8.408 | 98.8 | 82.6 | 24.5 | 26.7 | 87 | 31 | 1.003 | 68.2 | 101 | 8630 | 29 | 117.1 | 34.6 | 0 | 19.8 | 0 | 40.5 | 32.8
602400 | 1200 | 42 | 2500 | 128.2 | 84.9 | 100 | 30 | 32.1 | 0.05 | 107 | 11.4 | 69.9 | 68.3 | 73.2 | 0.992 | 98.7 | 357.5 | 293 | 101.1 | 697.3 | 1.172 | 214.4 | 33.7 | 117.5 | 30.6 | 79 | 82.9 | 116.9 | 28.2 | 8.403 | 98.9 | 83.3 | 24.5 | 27.1 | 87 | 31 | 0.997 | 68.6 | 97 | 8580 | 29 | 114.3 | 34 | 0 | 20.2 | 0 | 40.6 | 32.8
602460 | 1260 | 42 | 2504 | 128.6 | 84.9 | 100 | 30 | 32.1 | 0.05 | 107 | 11.4 | 69.9 | 68.5 | 73.3 | 0.99 | 98.7 | 358.3 | 293.6 | 101.1 | 697.2 | 1.086 | 215 | 33.7 | 117.7 | 30.7 | 79 | 83.2 | 117.1 | 28.2 | 8.438 | 98.8 | 83.6 | 24.5 | 26.7 | 87 | 31 | 1.006 | 68.2 | 97 | 8550 | 29 | 114.6 | 34.6 | 0 | 20.1 | 0 | 40.4 | 32.8
602520 | 1320 | 42 | 2500 | 127.5 | 85 | 100 | 30 | 32.1 | 0.052 | 107 | 11.4 | 70 | 68.5 | 73.9 | 0.991 | 98.7 | 358.4 | 293.6 | 101.1 | 696.9 | 1.197 | 214 | 33.5 | 118.2 | 30.7 | 79 | 83.9 | 117.5 | 28.3 | 8.362 | 98.8 | 84.2 | 24.5 | 26.7 | 87 | 31 | 1.001 | 68.2 | 101 | 8410 | 29 | 116.8 | 34 | 0.1 | 20.4 | 0 | 40.5 | 32.8
602580 | 1380 | 42 | 2500 | 127.9 | 85 | 100 | 30 | 32 | 0.048 | 107 | 11.4 | 70 | 68.5 | 74.4 | 0.99 | 98.7 | 358 | 293.5 | 101.2 | 696.9 | 1.138 | 214.4 | 33.6 | 118.2 | 30.8 | 79 | 84.7 | 117.6 | 28.3 | 8.406 | 98.7 | 84.8 | 24.5 | 26.7 | 87 | 31 | 1.001 | 68.2 | 97 | 8650 | 29 | 115.2 | 34.6 | 0 | 20.1 | 0 | 40.7 | 32.8
602640 | 1440 | 42 | 2500 | 128.4 | 84.9 | 100 | 30 | 32 | 0.049 | 107 | 11.4 | 70 | 68.5 | 75 | 0.99 | 98.7 | 359.1 | 294.8 | 101.1 | 697.5 | 1.102 | 214 | 33.7 | 118 | 30.6 | 78.9 | 85.2 | 117.3 | 28.3 | 8.421 | 98.7 | 85.6 | 24.5 | 26.7 | 87 | 31 | 0.998 | 67.8 | 96 | 8850 | 29 | 115.2 | 34.6 | 0 | 19.8 | 0 | 40.8 | 32.8
602700 | 1500 | 42 | 2496 | 127.5 | 84.9 | 100 | 30 | 32 | 0.049 | 107 | 11.4 | 70 | 68.6 | 75.3 | 0.992 | 98.7 | 359.3 | 294.6 | 101.2 | 697.3 | 1.109 | 213.1 | 33.6 | 118 | 30.6 | 79 | 85.7 | 117.4 | 28.4 | 8.416 | 98.7 | 86 | 24.5 | 26.7 | 87 | 31 | 1.008 | 67.8 | 97 | 8550 | 29 | 115.2 | 34 | 0.1 | 19.9 | 0 | 40.8 | 32.8
602760 | 1560 | 42 | 2500 | 127.8 | 85 | 100 | 30 | 31.9 | 0.052 | 107 | 11.4 | 70 | 68.4 | 76.3 | 0.99 | 98.7 | 359.9 | 295.2 | 101.1 | 697.4 | 1.228 | 213 | 33.6 | 117.7 | 30.7 | 79 | 85.9 | 117 | 28.4 | 8.355 | 98.8 | 86.4 | 24.5 | 27.1 | 87 | 31 | 1 | 68.2 | 101 | 8580 | 29 | 116.8 | 34.6 | 0 | 19.9 | 0 | 40.5 | 32.8
602820 | 1620 | 42 | 2498 | 127.3 | 85.1 | 100 | 30 | 31.7 | 0.054 | 107 | 11.4 | 70 | 68.5 | 76.5 | 0.991 | 98.7 | 359.9 | 295.3 | 101.1 | 697.3 | 1.197 | 213.3 | 33.5 | 118.1 | 30.7 | 79.2 | 85.2 | 117.5 | 28.4 | 8.374 | 98.7 | 85.8 | 24.5 | 26.7 | 87 | 31 | 1.004 | 68.2 | 101 | 8530 | 29 | 116.8 | 34.6 | 0 | 20 | 0 | 40.9 | 32.8
602880 | 1680 | 42 | 2500 | 128.2 | 85.2 | 100 | 30 | 31.9 | 0.05 | 107 | 11.4 | 70 | 68.5 | 76.7 | 0.992 | 98.7 | 360.4 | 295.8 | 101.1 | 696.9 | 1.22 | 217.2 | 33.6 | 117.5 | 30.7 | 79.3 | 85.7 | 116.9 | 28.5 | 8.447 | 99 | 86 | 24.5 | 27.1 | 87 | 31 | 0.996 | 68.2 | 101 | 8410 | 29 | 116.5 | 34.7 | 0 | 19.6 | 0 | 40.5 | 32.8
602940 | 1740 | 42 | 2503 | 128.1 | 85.2 | 100 | 30 | 32.1 | 0.049 | 107 | 11.4 | 70 | 68.7 | 77.2 | 0.991 | 98.7 | 359.9 | 295.7 | 101.2 | 696.8 | 1.136 | 214.1 | 33.5 | 117.9 | 30.8 | 79.3 | 86.8 | 117.2 | 28.5 | 8.404 | 99 | 87.2 | 24.5 | 27.1 | 87 | 31 | 1.001 | 68.6 | 101 | 8310 | 29 | 116.8 | 34.6 | 0 | 20.6 | 0 | 40.4 | 32.8
603000 | 1800 | 42 | 2501 | 128.4 | 85.2 | 100 | 30 | 32.2 | 0.047 | 107 | 11.4 | 70.1 | 68.5 | 77.7 | 0.992 | 98.7 | 361.3 | 296.4 | 101.2 | 697.3 | 1.07 | 213.4 | 33.7 | 118.1 | 30.9 | 79.3 | 87.3 | 117.4 | 28.5 | 8.427 | 98.9 | 87.8 | 24.5 | 26.7 | 87 | 31 | 1.005 | 67.8 | 101 | 8700 | 29 | 116.8 | 34.7 | 0 | 20.4 | 0 | 40.4 | 32.8
603060 | 1860 | 42 | 2497 | 127.8 | 85.1 | 100 | 30 | 32.2 | 0.05 | 107 | 11.4 | 70 | 68.6 | 77.9 | 0.99 | 98.7 | 361 | 296.3 | 101.2 | 696.5 | 1.127 | 213.3 | 33.6 | 117.9 | 30.7 | 79.1 | 87 | 117.2 | 28.5 | 8.41 | 98.8 | 87.5 | 24.5 | 27.1 | 87 | 31 | 0.999 | 68.2 | 101 | 8580 | 29 | 116.8 | 34.6 | 0 | 19.8 | 0 | 40.6 | 32.8
603120 | 1920 | 42 | 2499 | 128.3 | 85 | 100 | 30 | 32.1 | 0.051 | 107 | 11.5 | 70 | 68.6 | 78 | 0.99 | 98.7 | 361.3 | 297 | 101.2 | 696.8 | 1.071 | 213.3 | 33.7 | 117.9 | 30.4 | 79 | 86.7 | 117.2 | 28.6 | 8.453 | 98.8 | 87.3 | 24.5 | 26.3 | 87 | 31 | 1 | 68.2 | 97 | 8970 | 29 | 114.9 | 34.6 | 0.1 | 19.4 | 0 | 40.7 | 32.8
603180 | 1980 | 42 | 2502 | 128.4 | 84.9 | 100 | 30 | 32 | 0.053 | 107 | 11.5 | 70 | 68.5 | 77.8 | 0.992 | 98.7 | 362 | 297.5 | 101.1 | 696.4 | 1.104 | 213.2 | 33.7 | 117.6 | 30.7 | 79 | 86.6 | 116.8 | 28.6 | 8.439 | 99 | 87 | 24.5 | 27.1 | 87 | 31 | 0.997 | 68.2 | 97 | 8630 | 29 | 114.3 | 34.8 | 0.1 | 19.8 | 0 | 40.7 | 32.8
603240 | 2040 | 42 | 2499 | 128.1 | 84.9 | 100 | 30 | 31.9 | 0.05 | 107 | 11.5 | 70 | 68.7 | 78 | 0.99 | 98.7 | 361.4 | 297.3 | 101.2 | 696.3 | 1.114 | 213.2 | 33.6 | 118 | 30.6 | 78.9 | 87.1 | 117.2 | 28.6 | 8.444 | 98.7 | 87.6 | 24.5 | 26.7 | 87 | 31 | 1.003 | 67.8 | 100 | 8600 | 29 | 117.1 | 34.5 | 0 | 19.8 | 0 | 40.7 | 32.7
603300 | 2100 | 42 | 2502 | 128.2 | 84.8 | 100 | 30 | 32 | 0.05 | 107 | 11.5 | 70 | 68.6 | 78.1 | 0.991 | 98.7 | 361.9 | 298.3 | 101.2 | 696.5 | 1.039 | 213.6 | 33.6 | 118.1 | 30.6 | 78.9 | 87.1 | 117.4 | 28.6 | 8.435 | 98.8 | 88 | 24.5 | 26.7 | 87 | 31 | 1 | 68.2 | 96 | 8900 | 29 | 114.9 | 34.5 | -16.1 | 20.1 | 0 | 40.4 | 32.8
603360 | 2160 | 42 | 2499 | 128.2 | 84.9 | 100 | 30 | 32.1 | 0.052 | 107 | 11.5 | 69.9 | 68.5 | 77.9 | 0.99 | 98.7 | 362 | 298 | 101.2 | 696.6 | 1.082 | 214.1 | 33.7 | 117.9 | 30.6 | 78.9 | 86.9 | 117.1 | 28.7 | 8.437 | 98.7 | 87.6 | 24.5 | 26.7 | 87 | 31 | 0.996 | 68.2 | 97 | 8630 | 29 | 114.9 | 34.7 | -16.1 | 20 | 0 | 40.5 | 32.8
603420 | 2220 | 42 | 2500 | 128.1 | 85 | 100 | 30 | 31.9 | 0.051 | 107 | 11.6 | 70 | 68.6 | 78.1 | 0.991 | 98.7 | 362.3 | 298.2 | 101.2 | 696.5 | 1.107 | 214.5 | 33.7 | 118.1 | 30.7 | 79 | 87.2 | 117.3 | 28.7 | 8.4 | 98.8 | 87.7 | 24.5 | 27.1 | 87 | 31 | 1.001 | 68.2 | 100 | 8360 | 29 | 116.8 | 34.7 | 0.1 | 20 | 0 | 40.8 | 32.8
603480 | 2280 | 42 | 2500 | 128.1 | 85 | 100 | 30 | 32 | 0.046 | 107 | 11.6 | 70 | 68.5 | 78.1 | 0.992 | 98.7 | 362.4 | 298.7 | 101.3 | 696.3 | 1.083 | 215.1 | 33.6 | 117.8 | 30.6 | 79.1 | 86.5 | 117.1 | 28.7 | 8.413 | 99.1 | 87.1 | 24.5 | 27.1 | 87 | 31 | 1.003 | 68.2 | 101 | 8480 | 29 | 116.5 | 34.7 | 0.1 | 20.4 | 0 | 40.1 | 32.8
603540 | 2340 | 42 | 2501 | 128.2 | 85.1 | 100 | 30 | 32.1 | 0.049 | 107 | 11.6 | 70 | 68.7 | 78.1 | 0.989 | 98.7 | 363.1 | 299.2 | 101.2 | 696.5 | 0.983 | 213 | 33.6 | 118.1 | 30.6 | 79.1 | 86.5 | 117.4 | 28.7 | 8.486 | 98.7 | 87.3 | 24.5 | 26.3 | 87 | 31 | 1.004 | 68.2 | 96 | 9090 | 29 | 114.9 | 34.7 | 0 | 20 | 0 | 40.6 | 32.7
603600 | 2400 | 42 | 2500 | 128.3 | 85.1 | 100 | 30 | 31.9 | 0.049 | 107 | 11.5 | 69.9 | 68.8 | 78.4 | 0.991 | 98.7 | 363 | 298.9 | 101.2 | 696.4 | 1.098 | 213.1 | 33.7 | 117.9 | 30.5 | 79.2 | 86.6 | 117.1 | 28.8 | 8.452 | 98.9 | 87.2 | 24.5 | 26.7 | 87 | 31 | 1.002 | 68.2 | 101 | 8380 | 29 | 116.8 | 34.6 | 0.1 | 19.9 | 0 | 40.6 | 32.7
603660 | 2460 | 42 | 2500 | 128.1 | 85.2 | 100 | 30 | 32 | 0.05 | 107 | 11.5 | 70 | 68.6 | 78.3 | 0.991 | 98.8 | 362.7 | 299.1 | 101.3 | 697 | 1.084 | 213.5 | 33.6 | 117.9 | 30.4 | 79.2 | 85.5 | 117.3 | 28.8 | 8.462 | 98.8 | 86.2 | 24.5 | 26.7 | 87 | 31 | 0.997 | 68.2 | 100 | 8650 | 29 | 116.8 | 34.6 | 0 | 19.8 | 0 | 40.8 | 32.7
603720 | 2520 | 42 | 2497 | 126.4 | 84.6 | 100 | 34.1 | 32.1 | 0.05 | 107 | 11.5 | 70 | 68.4 | 73.8 | 0.991 | 98.8 | 362.8 | 298.5 | 100.9 | 693.5 | 1.062 | 213.3 | 33.3 | 117.9 | 28.8 | 78.6 | 83.7 | 117.2 | 26.4 | 8.326 | 98.8 | 83.1 | 24.5 | 26.7 | 87 | 31 | 1.002 | 67.8 | 96 | 8600 | 29 | 115.2 | 34.5 | 0 | 19.8 | 0 | 40.7 | 36.5
603780 | 2580 | 42 | 2498 | 126.4 | 84.6 | 100 | 31.4 | 32 | 0.048 | 107 | 11.5 | 69.9 | 68.6 | 76.2 | 0.988 | 98.8 | 363.3 | 299.1 | 101 | 693.6 | 1.046 | 213.2 | 33.2 | 118.1 | 29 | 78.6 | 86.9 | 117.4 | 26.5 | 8.345 | 98.4 | 86.3 | 24.5 | 26.7 | 87 | 31 | 0.997 | 67.5 | 100 | 8600 | 29 | 116.8 | 34.6 | 0.1 | 19.9 | 0 | 40.8 | 30.3
603840 | 2640 | 42 | 2500 | 126.7 | 84.8 | 100 | 30.4 | 32.1 | 0.047 | 107 | 11.5 | 70 | 68.5 | 76.8 | 0.99 | 98.8 | 363.5 | 299.6 | 101 | 694.1 | 0.961 | 213 | 33.3 | 118.3 | 29 | 78.8 | 86.8 | 117.6 | 26.6 | 8.346 | 98.2 | 86.1 | 24.5 | 26.7 | 87 | 31 | 1.003 | 68.2 | 100 | 8730 | 29 | 117.1 | 34.7 | 0 | 19.9 | 0 | 40.7 | 33.5
603900 | 2700 | 42 | 2500 | 127 | 85 | 100 | 30.1 | 32 | 0.051 | 107 | 11.5 | 70 | 68.4 | 77 | 0.992 | 98.8 | 363.5 | 299.4 | 101.1 | 694.7 | 0.919 | 213.1 | 33.4 | 118.1 | 28.9 | 79 | 86.6 | 117.4 | 26.6 | 8.369 | 98.3 | 86 | 24.5 | 26.7 | 87 | 31 | 1.002 | 67.8 | 96 | 8530 | 29 | 115.2 | 34.7 | -16.2 | 19.9 | 0 | 40.7 | 33.1
603960 | 2760 | 42 | 2499 | 127.1 | 85.1 | 100 | 30 | 31.8 | 0.049 | 107 | 11.5 | 70.1 | 68.4 | 77.6 | 0.99 | 98.8 | 363.7 | 299.5 | 101.1 | 694.3 | 1.055 | 216.3 | 33.4 | 117.6 | 29.3 | 79.2 | 86.8 | 116.9 | 26.7 | 8.367 | 98.3 | 86.2 | 24.5 | 26.7 | 87 | 31 | 1.005 | 67.5 | 100 | 8510 | 29 | 116.8 | 34.6 | -16.2 | 19.9 | 0 | 40.8 | 32.9
604020 | 2820 | 42 | 2500 | 127.3 | 85.3 | 99.9 | 30 | 31.8 | 0.05 | 107.1 | 11.5 | 70.1 | 68.4 | 77.9 | 0.991 | 98.8 | 364.2 | 300.1 | 101.1 | 694.1 | 1.016 | 213 | 33.4 | 117.4 | 29.1 | 79.3 | 87 | 116.7 | 26.8 | 8.397 | 98.5 | 86.4 | 24.5 | 26.7 | 87 | 31 | 1.002 | 68.2 | 96 | 8900 | 29 | 114.6 | 34.4 | -16.2 | 19.9 | 0 | 40.7 | 32.9
604080 | 2880 | 42 | 2499 | 127.5 | 85.3 | 100 | 30 | 31.8 | 0.049 | 107 | 11.4 | 69.9 | 68.5 | 78.1 | 0.99 | 98.8 | 364.7 | 300.5 | 101.1 | 694.7 | 1.003 | 212.8 | 33.5 | 117.7 | 29.1 | 79.3 | 87.2 | 117 | 26.9 | 8.433 | 98.3 | 86.5 | 24.5 | 26.3 | 87 | 31 | 1 | 67.8 | 96 | 8550 | 29 | 114.9 | 34.8 | -16.2 | 19.9 | 0 | 40.7 | 32.8
604140 | 2940 | 42 | 2499 | 126.7 | 85.2 | 100 | 30 | 31.9 | 0.049 | 107 | 11.4 | 70.1 | 68.5 | 78.2 | 0.99 | 98.8 | 364.8 | 300.6 | 101.2 | 694.3 | 1.055 | 212.8 | 33.3 | 118 | 28.9 | 79.2 | 86.6 | 117.3 | 27 | 8.369 | 98.2 | 86.1 | 24.5 | 26.3 | 87 | 31 | 0.999 | 67.8 | 100 | 8380 | 29 | 116.8 | 34.7 | -16.2 | 19.8 | 0 | 40.7 | 32.8
604200 | 3000 | 42 | 2501 | 126.8 | 85.1 | 100 | 30 | 32 | 0.052 | 107 | 11.4 | 70 | 68.6 | 78 | 0.992 | 98.8 | 364.7 | 300.7 | 101.2 | 694.5 | 1.009 | 212.6 | 33.3 | 118.2 | 29.2 | 79.1 | 86.2 | 117.5 | 27 | 8.369 | 98.1 | 85.6 | 24.5 | 26.3 | 87 | 31 | 1.004 | 67.8 | 100 | 8210 | 29 | 117.1 | 34.7 | -16.3 | 19.8 | 0 | 40.8 | 32.8
604260 | 3060 | 42 | 2501 | 129.7 | 85.1 | 100 | 30 | 32.2 | 0.052 | 107.1 | 11.4 | 70 | 68.6 | 77.8 | 0.988 | 98.8 | 365.9 | 302.2 | 101.3 | 696.6 | 2.334 | 211.6 | 34 | 117.8 | 29.1 | 79.1 | 85.9 | 117.1 | 27 | 8.788 | 98.2 | 85.3 | 24.5 | 26.7 | 87 | 31 | 1.001 | 67.8 | 100 | 8730 | 29 | 116.8 | 34.5 | -16.2 | 19.9 | 0 | 40.2 | 32.8
604320 | 3120 | 42 | 2499 | 129.4 | 85.1 | 100 | 30 | 32 | 0.052 | 107 | 11.4 | 70 | 68.7 | 78.1 | 0.991 | 98.8 | 363.6 | 299.9 | 101.2 | 697.6 | 0.042 | 214.2 | 34 | 118.4 | 28.8 | 79.1 | 86.3 | 117.7 | 27 | 8.765 | 98.1 | 85.7 | 24.5 | 26.3 | 87 | 31 | 1.006 | 67.5 | 96 | 8800 | 29 | 117.8 | 34.6 | -16.1 | 19.8 | 0 | 40.8 | 32.8
604380 | 3180 | 42 | 2499 | 127.5 | 85 | 100 | 30 | 32 | 0.049 | 107 | 11.4 | 70 | 68.6 | 78.3 | 0.991 | 98.8 | 364.6 | 300.6 | 101.2 | 696.9 | 1.051 | 215.1 | 33.5 | 117.2 | 29.1 | 79 | 86.6 | 116.5 | 27.1 | 8.464 | 98.8 | 86 | 24.5 | 27.1 | 87 | 31 | 1 | 68.2 | 101 | 8680 | 29 | 118.1 | 34.7 | -16.2 | 20.6 | 0 | 40.3 | 32.9
604440 | 3240 | 42 | 2500 | 126.9 | 84.9 | 100 | 30 | 32 | 0.05 | 107 | 11.4 | 70 | 68.4 | 78.3 | 0.991 | 98.8 | 365.5 | 301.9 | 101.2 | 695 | 0.997 | 212.6 | 33.3 | 117.9 | 29.3 | 78.9 | 86.2 | 117.2 | 27.2 | 8.403 | 98.2 | 85.7 | 24.5 | 26.3 | 87 | 31 | 1.005 | 67.8 | 100 | 8630 | 29 | 117.1 | 34.7 | -16.2 | 20.1 | 0 | 40.8 | 32.8
604500 | 3300 | 42 | 2501 | 127.8 | 84.8 | 100 | 30 | 32.1 | 0.049 | 107 | 11.4 | 70.1 | 68.5 | 78 | 0.991 | 98.8 | 366.2 | 302.5 | 101.1 | 695.4 | 0.948 | 211.9 | 33.6 | 117.3 | 29.1 | 78.7 | 85.8 | 116.6 | 27.2 | 8.423 | 98.3 | 85.2 | 24.5 | 26.7 | 87 | 31 | 0.998 | 67.8 | 100 | 8580 | 29 | 116.5 | 34.6 | -16.2 | 19.4 | 0 | 40.8 | 32.8
604560 | 3360 | 42 | 2499 | 126.8 | 84.7 | 100.1 | 30 | 32 | 0.049 | 107 | 11.4 | 70 | 68.5 | 77.9 | 0.99 | 98.8 | 366 | 302.1 | 101.1 | 694.7 | 0.999 | 212.8 | 33.3 | 117.9 | 29.2 | 78.7 | 85.6 | 117.2 | 27.3 | 8.392 | 98.2 | 84.9 | 24.5 | 26.7 | 87 | 31 | 0.999 | 67.8 | 100 | 8630 | 29 | 116.5 | 34.6 | -16.2 | 20.2 | 0 | 40.7 | 32.8
604620 | 3420 | 42 | 2496 | 126.7 | 84.8 | 100 | 30 | 32.1 | 0.049 | 107 | 11.4 | 69.9 | 68.6 | 78.1 | 0.991 | 98.8 | 366.5 | 302.8 | 101.1 | 694.7 | 0.993 | 212.8 | 33.4 | 117.5 | 29.3 | 78.9 | 85.8 | 116.8 | 27.3 | 8.406 | 98.3 | 85.2 | 24.5 | 26.7 | 87 | 31 | 1.002 | 67.8 | 100 | 8360 | 29 | 116.8 | 34.5 | -16.1 | 19.7 | 0 | 40.8 | 32.7
604680 | 3480 | 42 | 2498 | 126.9 | 85 | 100 | 30 | 31.9 | 0.051 | 107 | 11.4 | 70 | 68.6 | 78.2 | 0.991 | 98.8 | 367.1 | 303.3 | 101.1 | 695.1 | 0.963 | 213.1 | 33.4 | 117.7 | 29.4 | 79 | 85.9 | 117 | 27.3 | 8.414 | 98.2 | 85.4 | 24.5 | 26.7 | 87 | 31 | 0.997 | 67.8 | 96 | 8510 | 29 | 115.2 | 34.4 | -16.1 | 19.8 | 0 | 40.8 | 32.7
604740 | 3540 | 42 | 2499 | 126.8 | 85.1 | 100 | 30 | 31.7 | 0.051 | 107 | 11.4 | 70 | 68.5 | 78.1 | 0.991 | 98.8 | 366.8 | 303.2 | 101.2 | 695.1 | 0.955 | 213.3 | 33.3 | 117.6 | 29.1 | 79.1 | 85.8 | 116.9 | 27.4 | 8.397 | 98.2 | 85.2 | 24.5 | 26.3 | 87 | 31 | 1.004 | 67.8 | 100 | 8700 | 29 | 116.8 | 34.5 | -16.2 | 19.7 | 0 | 40.8 | 32.7
604800 | 3600 | 42 | 2501 | 129.2 | 85.2 | 100 | 30 | 31.8 | 0.049 | 107.1 | 11.4 | 70 | 68.5 | 78.2 | 0.991 | 98.8 | 367.5 | 303.5 | 101.1 | 695.4 | 1.134 | 212.8 | 33.9 | 117.5 | 29.1 | 79.3 | 85.5 | 116.7 | 27.4 | 8.533 | 99.8 | 84.9 | 24.5 | 27.1 | 87 | 31 | 1.003 | 69 | 102 | 8580 | 29 | 116.5 | 34.6 | -16.2 | 19.8 | 0 | 40.6 | 32.7
615660 | 60 | 43 | 2500 | 128.3 | 85.8 | 100 | 30 | 32 | 0.048 | 107 | 11.4 | 70 | 69.4 | 66.3 | 0.99 | 99 | 344.9 | 278.2 | 101.1 | 696.3 | 1.344 | 213.7 | 33.7 | 118.2 | 34.4 | 79.9 | 75.7 | 117.6 | 29.6 | 8.311 | 99.4 | 75.3 | 24.5 | 27.1 | 88 | 31 | 1 | 68.6 | 101 | 8550 | 29 | 117.1 | 34.6 | -16.2 | 19.7 | 0 | 40.3 | 33
615720 | 120 | 43 | 2499 | 127.9 | 85.4 | 100 | 30 | 32.2 | 0.051 | 107 | 11.4 | 70 | 69.5 | 64.5 | 0.991 | 99 | 345.2 | 279.1 | 101.2 | 696.7 | 1.216 | 213.7 | 33.6 | 119.1 | 35 | 79.5 | 74.7 | 118.5 | 29.6 | 8.286 | 99 | 73.9 | 24.5 | 26.7 | 88 | 31 | 0.999 | 68.2 | 97 | 8680 | 29 | 118.1 | 34.6 | -16.1 | 19.9 | 0 | 40.6 | 33
615780 | 180 | 43 | 2501 | 128.6 | 85.1 | 100 | 30 | 32.1 | 0.048 | 107 | 11.4 | 70 | 69.5 | 67.8 | 0.989 | 99 | 346.4 | 280.1 | 101.1 | 696.1 | 1.163 | 213.7 | 33.7 | 119 | 34.8 | 79.2 | 79.7 | 118.5 | 29.6 | 8.328 | 99.1 | 79.1 | 24.5 | 26.3 | 87 | 31 | 0.999 | 68.2 | 97 | 8510 | 29 | 118.1 | 34.6 | -16.1 | 20.1 | 0 | 40.5 | 33
615840 | 240 | 43 | 2502 | 128.5 | 84.9 | 100 | 30 | 32.1 | 0.05 | 107 | 11.4 | 70 | 69.4 | 71.3 | 0.99 | 99 | 346.8 | 280.3 | 101.1 | 696.4 | 1.28 | 214 | 33.7 | 118.2 | 34.9 | 79 | 84.5 | 117.6 | 29.8 | 8.36 | 99.4 | 83.9 | 24.5 | 26.7 | 87 | 31 | 1 | 69 | 101 | 8600 | 29 | 116.8 | 34.6 | -16.1 | 19.6 | 0 | 40.4 | 33
615900 | 300 | 43 | 2499 | 128.2 | 84.7 | 100 | 30 | 32 | 0.049 | 107 | 11.4 | 70 | 69.3 | 74.4 | 0.991 | 99 | 347.4 | 281 | 101.1 | 696.2 | 1.256 | 214.9 | 33.7 | 118.4 | 35.5 | 78.8 | 89.1 | 117.8 | 29.8 | 8.354 | 99.3 | 88.4 | 24.5 | 27.1 | 87 | 31 | 1.002 | 68.6 | 97 | 8460 | 29 | 117.5 | 34.6 | -16.2 | 19.8 | 0 | 40.5 | 33
615960 | 360 | 43 | 2497 | 128 | 84.6 | 100 | 30 | 31.9 | 0.049 | 107 | 11.5 | 70 | 69.4 | 73.6 | 0.99 | 99 | 348.6 | 282.4 | 101 | 696.2 | 1.264 | 217.3 | 33.7 | 118.8 | 34.8 | 78.7 | 84.7 | 118.2 | 29.8 | 8.334 | 99.1 | 84 | 24.5 | 26.7 | 87 | 31 | 1.001 | 68.2 | 97 | 8600 | 29 | 117.8 | 34.7 | -16.2 | 19.8 | 0 | 40.7 | 33
616020 | 420 | 43 | 2500 | 128.7 | 84.6 | 100 | 30 | 32 | 0.05 | 107.1 | 11.5 | 70 | 69.4 | 72.7 | 0.991 | 99 | 349.2 | 282.8 | 101.1 | 696.2 | 1.25 | 214.4 | 33.8 | 118.2 | 35.8 | 78.8 | 81.6 | 117.6 | 29.9 | 8.378 | 99.4 | 81.1 | 24.5 | 26.7 | 87 | 31 | 0.998 | 68.6 | 101 | 8410 | 29 | 116.8 | 34.5 | -16.2 | 19.5 | 0 | 40.5 | 33
616080 | 480 | 43 | 2499 | 127.7 | 84.8 | 100 | 30 | 31.9 | 0.049 | 107 | 11.5 | 70 | 69.5 | 72.4 | 0.99 | 99 | 349.4 | 283.5 | 101.1 | 696.2 | 1.242 | 217.2 | 33.5 | 119.1 | 35.2 | 78.9 | 80.9 | 118.5 | 29.7 | 8.321 | 99 | 80.2 | 24.5 | 26.7 | 87 | 31 | 0.999 | 68.2 | 101 | 8330 | 29 | 120.1 | 34.6 | 0 | 19.9 | 0 | 40.6 | 33
616140 | 540 | 43 | 2499 | 127.8 | 84.9 | 100 | 30 | 32 | 0.053 | 107 | 11.5 | 70.1 | 69.3 | 72.7 | 0.991 | 99 | 349.8 | 283.7 | 101.1 | 696.7 | 1.232 | 214.7 | 33.6 | 118.9 | 35.4 | 79.1 | 81.1 | 118.3 | 29.8 | 8.331 | 99.1 | 80.6 | 24.5 | 26.3 | 87 | 31 | 1.001 | 68.2 | 97 | 8730 | 29 | 117.8 | 34.6 | -16.1 | 19.9 | 0 | 40.6 | 33
616200 | 600 | 43 | 2498 | 127.7 | 85 | 100 | 30 | 31.9 | 0.049 | 107 | 11.5 | 69.9 | 69.3 | 72.8 | 0.991 | 99 | 350.6 | 284.5 | 101.1 | 696.5 | 1.203 | 214.4 | 33.6 | 119 | 35.2 | 79.2 | 81.3 | 118.4 | 29.6 | 8.339 | 99.1 | 80.8 | 24.5 | 26.3 | 87 | 31 | 1.001 | 68.2 | 101 | 8410 | 29 | 120.1 | 34.5 | 0 | 19.8 | 0 | 40.6 | 33
616260 | 660 | 43 | 2500 | 128 | 85.1 | 100 | 30 | 32 | 0.05 | 107 | 11.5 | 70 | 69.2 | 73.3 | 0.989 | 99 | 351.1 | 285.2 | 101.2 | 696.3 | 1.224 | 214.2 | 33.6 | 118.8 | 35.4 | 79.2 | 81.6 | 118.2 | 29.5 | 8.374 | 99.1 | 81 | 24.5 | 27.1 | 87 | 31 | 0.999 | 68.2 | 101 | 8580 | 29 | 119.4 | 34.7 | -16.1 | 20.2 | 0 | 40.4 | 33
616320 | 720 | 43 | 2499 | 127.6 | 85.1 | 100 | 30 | 31.9 | 0.049 | 107 | 11.4 | 69.9 | 69.4 | 73 | 0.991 | 99 | 352 | 285.9 | 101.1 | 696.8 | 1.133 | 213 | 33.5 | 118.8 | 36.2 | 79.2 | 81.5 | 118.2 | 29.5 | 8.353 | 99.2 | 80.8 | 24.5 | 26.7 | 87 | 31 | 0.999 | 68.2 | 97 | 8700 | 29 | 117.5 | 34.6 | -16.1 | 20.2 | 0 | 40.5 | 33
616380 | 780 | 43 | 2500 | 128.2 | 85.1 | 100 | 30 | 32 | 0.052 | 106.9 | 11.4 | 69.9 | 69.5 | 73.3 | 0.991 | 99 | 351.9 | 286.3 | 101.1 | 696.8 | 1.225 | 215.2 | 33.7 | 118.6 | 35.4 | 79.2 | 81.7 | 118 | 29.4 | 8.384 | 99.1 | 81.1 | 24.5 | 26.3 | 87 | 31 | 0.996 | 68.6 | 97 | 8750 | 29 | 117.5 | 34.7 | -16.1 | 20 | 0 | 40.5 | 33
616440 | 840 | 43 | 2499 | 128.1 | 85.1 | 100 | 30 | 32.1 | 0.052 | 106.9 | 11.5 | 70 | 69.4 | 73.6 | 0.991 | 99 | 352.7 | 286.7 | 101.3 | 696.4 | 1.209 | 213.7 | 33.6 | 118.7 | 36.1 | 79.2 | 82.1 | 118.1 | 29.4 | 8.356 | 99.2 | 81.3 | 24.5 | 26.7 | 87 | 31 | 1 | 68.2 | 97 | 8920 | 29 | 117.8 | 34.7 | -16.1 | 20 | 0 | 40.7 | 33
616500 | 900 | 43 | 2498 | 128.2 | 85 | 100 | 30 | 32.1 | 0.051 | 107 | 11.5 | 70 | 69.5 | 73.9 | 0.991 | 99 | 352.9 | 287.5 | 101.1 | 696.4 | 1.09 | 215.5 | 33.7 | 118.6 | 35.6 | 79.1 | 82.3 | 118 | 29.2 | 8.371 | 99.1 | 81.6 | 24.5 | 26.7 | 87 | 31 | 0.999 | 68.6 | 97 | 8900 | 29 | 117.5 | 34.6 | -16.2 | 19.7 | 0 | 40.4 | 33
616560 | 960 | 43 | 2499 | 128.1 | 85 | 100 | 30 | 32.1 | 0.051 | 107 | 11.5 | 70 | 69.5 | 74.2 | 0.99 | 99 | 354.1 | 288.2 | 101.1 | 696.4 | 1.046 | 214.1 | 33.7 | 119 | 35.6 | 79.1 | 82.4 | 118.4 | 29.1 | 8.387 | 99 | 81.6 | 24.5 | 26.7 | 87 | 31 | 1 | 68.2 | 101 | 8700 | 29 | 119.7 | 34.6 | -16.1 | 19.8 | 0 | 40.7 | 33
616620 | 1020 | 43 | 2500 | 128.1 | 84.9 | 100 | 30 | 32 | 0.052 | 107 | 11.5 | 69.9 | 69.4 | 74.3 | 0.991 | 99 | 354.6 | 288.5 | 101.2 | 696.2 | 1.184 | 214.8 | 33.6 | 118.6 | 35.9 | 79 | 82.1 | 118 | 29 | 8.344 | 99.2 | 81.5 | 24.5 | 26.7 | 87 | 31 | 1.001 | 68.6 | 97 | 8480 | 29 | 117.5 | 34.6 | 0 | 20.1 | 0 | 40.7 | 33.1
616680 | 1080 | 43 | 2499 | 127.6 | 84.9 | 100 | 30 | 31.9 | 0.051 | 107 | 11.5 | 70 | 69.3 | 74.6 | 0.991 | 99 | 354.6 | 289 | 101.2 | 696 | 1.164 | 213.2 | 33.5 | 118.9 | 35.5 | 79 | 82.4 | 118.3 | 29 | 8.355 | 99 | 81.6 | 24.5 | 26.7 | 87 | 31 | 0.998 | 68.2 | 101 | 8290 | 29 | 119.7 | 34.5 | 0 | 19.9 | 0 | 40.7 | 33.1
616740 | 1140 | 43 | 2501 | 128.3 | 84.8 | 100 | 30 | 32 | 0.052 | 107 | 11.5 | 70.1 | 69.6 | 74.8 | 0.989 | 99 | 355.2 | 289.8 | 101.2 | 696.2 | 1.086 | 213 | 33.7 | 118.9 | 36.2 | 78.9 | 82.8 | 118.3 | 28.9 | 8.374 | 99 | 82.1 | 24.5 | 26.7 | 87 | 31 | 1 | 68.2 | 101 | 8330 | 29 | 119.7 | 34.4 | -16.1 | 19.9 | 0 | 40.8 | 33.1
616800 | 1200 | 43 | 2500 | 128.3 | 84.8 | 100 | 30 | 31.9 | 0.05 | 107 | 11.5 | 70 | 69.4 | 75.1 | 0.991 | 99 | 355.7 | 290.4 | 101.1 | 696.3 | 1.081 | 213.2 | 33.7 | 118.6 | 35.3 | 78.9 | 83.2 | 118 | 28.8 | 8.389 | 99.1 | 82.6 | 24.5 | 26.7 | 87 | 31 | 0.998 | 68.6 | 97 | 8700 | 29 | 115.2 | 34.6 | -16.1 | 20.2 | 0 | 40.8 | 33
616860 | 1260 | 43 | 2498 | 128.5 | 84.9 | 100 | 30 | 32 | 0.051 | 107 | 11.5 | 70 | 69.5 | 75.4 | 0.99 | 99 | 355.9 | 290.5 | 101.2 | 696.5 | 0.998 | 215.8 | 33.8 | 118.6 | 36.1 | 79 | 83.7 | 117.9 | 28.8 | 8.427 | 99 | 83.1 | 24.5 | 26.7 | 87 | 31 | 0.998 | 68.2 | 97 | 8730 | 29 | 117.5 | 34.7 | -16.1 | 20 | 0 | 40.7 | 33.1
616920 | 1320 | 43 | 2499 | 127.9 | 85 | 100 | 30 | 31.9 | 0.051 | 107 | 11.4 | 70 | 69.4 | 75.7 | 0.99 | 99 | 357 | 291.4 | 101.2 | 695.6 | 1.144 | 214.9 | 33.6 | 118.7 | 35.8 | 79.1 | 84 | 118 | 28.7 | 8.371 | 99 | 83.5 | 24.5 | 26.7 | 87 | 31 | 1.008 | 68.2 | 97 | 8510 | 29 | 117.8 | 34.7 | -16.2 | 19.9 | 0 | 40.8 | 33.1
616980 | 1380 | 43 | 2501 | 128.5 | 85 | 100 | 30 | 32 | 0.048 | 107 | 11.4 | 70 | 69.5 | 75.8 | 0.991 | 99 | 356.7 | 291.5 | 101.3 | 695.8 | 1.126 | 212.7 | 33.7 | 118.3 | 35.7 | 79.1 | 84.3 | 117.6 | 28.7 | 8.383 | 99.2 | 83.5 | 24.5 | 27.1 | 87 | 31 | 1.003 | 68.2 | 101 | 8430 | 29 | 117.1 | 34.6 | -16.1 | 19.9 | 0 | 40.5 | 33.1
617040 | 1440 | 43 | 2500 | 128.4 | 85.1 | 100 | 30 | 32.1 | 0.051 | 107 | 11.4 | 70 | 69.4 | 75.9 | 0.989 | 99 | 357 | 292.1 | 101.2 | 696 | 1.066 | 213.8 | 33.7 | 118.4 | 36.1 | 79.2 | 84.1 | 117.7 | 28.7 | 8.413 | 99.1 | 83.9 | 24.5 | 26.7 | 87 | 31 | 1 | 68.6 | 101 | 8460 | 29 | 119.4 | 34.6 | -16.1 | 19.9 | 0 | 40.6 | 33.1
617100 | 1500 | 43 | 2499 | 128.2 | 85.1 | 100 | 30 | 32.1 | 0.051 | 106.9 | 11.4 | 70 | 69.3 | 76.1 | 0.99 | 99 | 357.8 | 292.6 | 101.1 | 696.3 | 1.067 | 213.4 | 33.7 | 118.9 | 35.7 | 79.3 | 84.9 | 118.2 | 28.7 | 8.39 | 99 | 84.2 | 24.5 | 26.3 | 87 | 31 | 1.001 | 68.2 | 101 | 8510 | 29 | 119.7 | 34.5 | -16.1 | 19.8 | 0 | 40.8 | 33.1
617160 | 1560 | 43 | 2499 | 127.9 | 85.2 | 100 | 30 | 32.1 | 0.05 | 107 | 11.4 | 70 | 69.3 | 76.5 | 0.991 | 99 | 357.8 | 292.6 | 101.3 | 695.4 | 1.146 | 213.7 | 33.6 | 118.4 | 35.5 | 79.3 | 85.5 | 117.7 | 28.6 | 8.381 | 99.1 | 85 | 24.5 | 26.3 | 87 | 31 | 0.996 | 68.2 | 97 | 8730 | 29 | 117.5 | 34.4 | -16.1 | 19.8 | 0 | 40.8 | 33
617220 | 1620 | 43 | 2499 | 128 | 85.2 | 100 | 30 | 32.1 | 0.049 | 107 | 11.5 | 70 | 69.3 | 77.2 | 0.991 | 99 | 358.2 | 293 | 101.3 | 695.4 | 1.111 | 213.1 | 33.6 | 118.6 | 35.9 | 79.4 | 86.4 | 117.9 | 28.7 | 8.391 | 98.9 | 85.7 | 24.5 | 26.7 | 87 | 31 | 1.002 | 68.2 | 100 | 8290 | 29 | 119.4 | 34.6 | -16.1 | 20.1 | 0 | 40.7 | 33.1
617280 | 1680 | 43 | 2496 | 127.5 | 85.2 | 100 | 30 | 32 | 0.05 | 107 | 11.5 | 70 | 69.6 | 77.4 | 0.991 | 99 | 357.4 | 292.8 | 101.2 | 695.3 | 1.08 | 214.1 | 33.6 | 118.4 | 36.1 | 79.3 | 86.2 | 117.8 | 28.7 | 8.36 | 99.1 | 85.7 | 24.5 | 26.7 | 87 | 31 | 0.999 | 68.2 | 101 | 8430 | 29 | 117.1 | 34.7 | -16.2 | 20.2 | 0 | 40.5 | 33.1
617340 | 1740 | 43 | 2497 | 128.2 | 85.1 | 100 | 30 | 32 | 0.052 | 107 | 11.5 | 70 | 69.5 | 77.3 | 0.988 | 99 | 358.7 | 293.9 | 101.3 | 696.1 | 1.023 | 212.6 | 33.7 | 118.6 | 35.5 | 79.2 | 86.2 | 117.9 | 28.8 | 8.419 | 98.9 | 85.5 | 24.5 | 26.7 | 87 | 31 | 0.998 | 68.2 | 97 | 8730 | 29 | 117.8 | 34.5 | -16.1 | 19.9 | 0 | 40.8 | 33.1
617400 | 1800 | 43 | 2497 | 128.1 | 85.1 | 100 | 30 | 31.9 | 0.051 | 107 | 11.5 | 70 | 69.5 | 77.4 | 0.991 | 99 | 359.4 | 294.4 | 101.2 | 696 | 0.996 | 212.3 | 33.7 | 118.4 | 36.3 | 79.2 | 86.4 | 117.7 | 28.9 | 8.401 | 98.9 | 85.6 | 24.5 | 26.3 | 87 | 31 | 1.003 | 68.2 | 101 | 8310 | 29 | 119.4 | 34.5 | -16.1 | 19.7 | 0 | 40.7 | 33.1
617460 | 1860 | 43 | 2498 | 127.4 | 85 | 100 | 30 | 31.9 | 0.051 | 106.9 | 11.5 | 70 | 69.4 | 77.9 | 0.992 | 99 | 359.3 | 294.6 | 101.2 | 695.1 | 1.108 | 212.6 | 33.5 | 118.8 | 35.5 | 79.1 | 87 | 118.1 | 28.8 | 8.358 | 98.9 | 86.4 | 24.5 | 26.7 | 87 | 31 | 0.999 | 68.2 | 101 | 8510 | 29 | 119.7 | 34.6 | -16.1 | 19.9 | 0 | 40.7 | 33.1
617520 | 1920 | 43 | 2502 | 128.4 | 85 | 100 | 30 | 31.9 | 0.053 | 107 | 11.4 | 69.9 | 69.6 | 78.2 | 0.99 | 99 | 359.6 | 294.9 | 101.3 | 695.3 | 1.096 | 212.9 | 33.7 | 118.2 | 36.1 | 79.1 | 87.2 | 117.5 | 29 | 8.399 | 99 | 86.6 | 24.5 | 27.1 | 87 | 31 | 1.002 | 68.6 | 97 | 8650 | 29 | 115.2 | 34.6 | -16.1 | 20 | 0 | 40.4 | 33.1
617580 | 1980 | 43 | 2502 | 128.2 | 84.9 | 100 | 30 | 32 | 0.05 | 107 | 11.4 | 70 | 69.4 | 77.9 | 0.99 | 99 | 360.1 | 295.7 | 101.3 | 694.9 | 1.056 | 213.2 | 33.6 | 118.7 | 35.7 | 79 | 86.5 | 118 | 29 | 8.404 | 98.8 | 86 | 24.5 | 26.7 | 87 | 31 | 0.996 | 68.2 | 97 | 8290 | 29 | 117.8 | 34 | -16.2 | 19.8 | 0 | 40.6 | 33.1
617640 | 2040 | 43 | 2501 | 128.3 | 84.9 | 100 | 30 | 32 | 0.051 | 107 | 11.5 | 70.1 | 69.6 | 77.8 | 0.99 | 99 | 360.8 | 296.3 | 101.3 | 695.4 | 1.012 | 213.4 | 33.6 | 118.6 | 35.7 | 79 | 86.4 | 117.9 | 29 | 8.43 | 98.9 | 85.6 | 24.5 | 26.3 | 87 | 31 | 0.998 | 68.2 | 97 | 8700 | 29 | 117.5 | 34.6 | -16.1 | 20 | 0 | 40.7 | 33.1
617700 | 2100 | 43 | 2503 | 129.3 | 84.9 | 100 | 30 | 32.1 | 0.05 | 107 | 11.4 | 70 | 69.4 | 77.8 | 0.99 | 99 | 361.2 | 296.6 | 101.3 | 695.3 | 1.012 | 212.7 | 33.9 | 117.9 | 36.2 | 79 | 86.4 | 117.2 | 29 | 8.474 | 99.2 | 86 | 24.5 | 26.7 | 87 | 31 | 1.002 | 68.2 | 101 | 8410 | 29 | 116.8 | 34.8 | -16.1 | 19.5 | 0 | 40.5 | 33.1
617760 | 2160 | 43 | 2498 | 128.2 | 84.9 | 100 | 30 | 32.1 | 0.05 | 107 | 11.5 | 70 | 69.2 | 78.2 | 0.992 | 99 | 361.2 | 296.8 | 101.3 | 694.9 | 1.031 | 212.7 | 33.7 | 118.2 | 35.6 | 79 | 87.1 | 117.4 | 29.1 | 8.427 | 99 | 86.5 | 24.5 | 27.1 | 87 | 31 | 1.001 | 68.2 | 97 | 8630 | 29 | 115.2 | 34.7 | -16.1 | 19.5 | 0 | 40.6 | 33.1
617820 | 2220 | 43 | 2499 | 127.6 | 84.9 | 100 | 30 | 32.1 | 0.049 | 106.9 | 11.5 | 70 | 69.4 | 78.3 | 0.989 | 99 | 361.7 | 297.4 | 101.2 | 695.4 | 1.031 | 212.7 | 33.5 | 118.8 | 36.2 | 79 | 86.8 | 118 | 29.1 | 8.401 | 98.9 | 86.3 | 24.5 | 26.3 | 87 | 31 | 0.999 | 68.2 | 101 | 8680 | 29 | 119.7 | 34.7 | 0 | 19.9 | 0 | 40.6 | 33.1
617880 | 2280 | 43 | 2498 | 127.4 | 85 | 100 | 30 | 32 | 0.051 | 106.9 | 11.5 | 70 | 69.4 | 78.1 | 0.99 | 99 | 361.5 | 297.2 | 101.3 | 695.2 | 1.117 | 213 | 33.5 | 118.7 | 35.7 | 79.1 | 86.3 | 118 | 29.1 | 8.399 | 98.8 | 85.6 | 24.5 | 26.3 | 87 | 31 | 1.005 | 68.2 | 97 | 8580 | 29 | 117.8 | 34.6 | -16.1 | 19.9 | 0 | 40.7 | 33.1
617940 | 2340 | 43 | 2500 | 128.7 | 85 | 100 | 30 | 31.9 | 0.048 | 107 | 11.5 | 70.1 | 69.6 | 77.9 | 0.991 | 99 | 361.8 | 297.4 | 101.4 | 695 | 1.058 | 208.2 | 33.7 | 118 | 36.2 | 79.1 | 85.8 | 117.2 | 29.2 | 8.476 | 99 | 85.2 | 24.5 | 26.7 | 87 | 31 | 0.995 | 68.2 | 101 | 8380 | 29 | 116.5 | 34.7 | -16.1 | 19.7 | 0 | 40.6 | 33.1
618000 | 2400 | 43 | 2499 | 127.9 | 85 | 100 | 30 | 31.9 | 0.051 | 107 | 11.4 | 70 | 69.6 | 77.9 | 0.99 | 99 | 361.6 | 297.6 | 101.3 | 695 | 0.991 | 207.2 | 33.6 | 118.4 | 36.4 | 79.1 | 86.1 | 117.7 | 29.2 | 8.416 | 98.7 | 85.5 | 24.5 | 26.3 | 87 | 31 | 0.999 | 68.6 | 101 | 8750 | 29 | 117.1 | 34 | 0 | 19.9 | 0 | 40.6 | 33.1
618060 | 2460 | 43 | 2499 | 128.1 | 85 | 99.9 | 30 | 32 | 0.049 | 107 | 11.4 | 70 | 69.4 | 78.2 | 0.991 | 99 | 362.2 | 298.1 | 101.3 | 695.1 | 0.985 | 206.1 | 33.7 | 118.4 | 36.2 | 79.1 | 86.3 | 117.6 | 29.3 | 8.432 | 98.8 | 85.7 | 24.5 | 26.7 | 87 | 31 | 0.999 | 67.8 | 97 | 8800 | 29 | 117.8 | 34.6 | 0.1 | 19.6 | 0 | 40.7 | 33.1
618120 | 2520 | 43 | 2495 | 127.4 | 85.1 | 100 | 30 | 32 | 0.052 | 107 | 11.4 | 70 | 69.3 | 78.2 | 0.99 | 99 | 362.5 | 298.1 | 101.3 | 694.9 | 1.08 | 206.8 | 33.6 | 118.3 | 36.8 | 79.2 | 86.4 | 117.5 | 29.3 | 8.407 | 98.8 | 85.8 | 24.5 | 26.7 | 87 | 31 | 1.001 | 67.8 | 100 | 8360 | 29 | 119.4 | 34.6 | -16.1 | 19.8 | 0 | 40.6 | 33.1
618180 | 2580 | 43 | 2499 | 127.7 | 85.1 | 100 | 30 | 31.9 | 0.052 | 107 | 11.4 | 70 | 69.3 | 78.2 | 0.99 | 99 | 362.6 | 298.2 | 101.4 | 694.7 | 1.063 | 206.4 | 33.6 | 118.5 | 36.3 | 79.2 | 85.7 | 117.8 | 29.3 | 8.418 | 98.8 | 85.1 | 24.5 | 26.7 | 87 | 31 | 1.004 | 68.2 | 97 | 8750 | 29 | 117.5 | 34.7 | -16.1 | 20 | 0 | 40.7 | 33
618240 | 2640 | 43 | 2499 | 127.9 | 85.2 | 100 | 30 | 32 | 0.053 | 107 | 11.4 | 70 | 69.4 | 77.9 | 0.992 | 99 | 362.7 | 298.6 | 101.4 | 694.7 | 1.05 | 207.3 | 33.6 | 118.4 | 36.8 | 79.2 | 85.4 | 117.6 | 29.4 | 8.402 | 98.8 | 84.7 | 24.5 | 26.7 | 87 | 31 | 0.999 | 68.2 | 101 | 8380 | 29 | 117.1 | 34.6 | -16.1 | 19.9 | 0 | 40.6 | 33.1
618300 | 2700 | 43 | 2500 | 127.9 | 85.1 | 100 | 30 | 32 | 0.051 | 107 | 11.4 | 69.9 | 69.6 | 77.9 | 0.99 | 99 | 362.8 | 299.1 | 101.3 | 694.8 | 1.006 | 208.3 | 33.6 | 118.4 | 36.1 | 79.2 | 85.7 | 117.6 | 29.4 | 8.419 | 98.7 | 84.9 | 24.5 | 26.3 | 87 | 31 | 1.008 | 68.2 | 101 | 8430 | 29 | 119.4 | 34 | -16.1 | 19.8 | 0 | 40.5 | 33.1
618360 | 2760 | 43 | 2502 | 128.1 | 85.1 | 100 | 30 | 32.1 | 0.05 | 107 | 11.4 | 70.1 | 69.4 | 78.1 | 0.99 | 99 | 362.9 | 299.1 | 101.4 | 694.7 | 1.025 | 207.2 | 33.6 | 118.6 | 36.2 | 79.2 | 85.8 | 117.9 | 29.4 | 8.431 | 98.8 | 85.2 | 24.5 | 26.3 | 87 | 31 | 0.999 | 68.2 | 97 | 8850 | 29 | 117.5 | 34.7 | -16.2 | 20 | 0 | 40.8 | 33.1
618420 | 2820 | 43 | 2499 | 128 | 85.1 | 100 | 30 | 32.1 | 0.049 | 107 | 11.4 | 70 | 69.7 | 78.1 | 0.99 | 99 | 363.8 | 299.7 | 101.3 | 694.7 | 0.971 | 206.8 | 33.6 | 118.6 | 36.3 | 79.2 | 85.9 | 117.8 | 29.4 | 8.454 | 98.7 | 85.3 | 24.5 | 26.3 | 87 | 31 | 0.996 | 68.2 | 97 | 8770 | 29 | 117.5 | 34.6 | -16.1 | 19.9 | 0 | 40.8 | 33.1
618480 | 2880 | 43 | 2500 | 127.7 | 85 | 100 | 30 | 32.1 | 0.05 | 107 | 11.4 | 70 | 69.6 | 78.2 | 0.99 | 99 | 363.8 | 299.4 | 101.3 | 694.3 | 1.072 | 207 | 33.5 | 118.5 | 36 | 79.1 | 85.6 | 117.7 | 29.4 | 8.421 | 98.7 | 84.9 | 24.5 | 26.3 | 87 | 31 | 0.999 | 67.8 | 97 | 8700 | 29 | 117.5 | 34.7 | 0 | 19.9 | 0 | 40.7 | 33.1
618540 | 2940 | 43 | 2503 | 128.3 | 85 | 100 | 30 | 32 | 0.049 | 107 | 11.4 | 69.9 | 69.5 | 78 | 0.991 | 99 | 363.5 | 299.6 | 101.4 | 694.2 | 1.05 | 209.9 | 33.6 | 117.7 | 36.9 | 79.1 | 85.2 | 116.9 | 29.5 | 8.427 | 98.9 | 84.7 | 24.5 | 26.7 | 87 | 31 | 0.998 | 68.2 | 101 | 8800 | 29 | 118.1 | 34.6 | 0 | 20.1 | 0 | 40.3 | 33.1
618600 | 3000 | 43 | 2498 | 127.7 | 85 | 100 | 30 | 32 | 0.051 | 107 | 11.4 | 70.1 | 69.5 | 77.9 | 0.988 | 98.9 | 363.8 | 300.1 | 101.3 | 694.8 | 1.006 | 208.6 | 33.6 | 118.4 | 36.3 | 79.1 | 85 | 117.5 | 29.5 | 8.443 | 98.7 | 84.5 | 24.5 | 26.7 | 87 | 31 | 1.004 | 68.2 | 96 | 8550 | 29 | 117.5 | 34.6 | -16.1 | 20.1 | 0 | 40.5 | 33.1
618660 | 3060 | 43 | 2500 | 128.4 | 85 | 100 | 30 | 32 | 0.05 | 107 | 11.5 | 70 | 69.6 | 78 | 0.99 | 98.9 | 364.4 | 300.4 | 101.3 | 695 | 0.919 | 208 | 33.7 | 118.2 | 36.7 | 79.1 | 85.7 | 117.3 | 29.5 | 8.467 | 98.7 | 84.8 | 24.5 | 26.7 | 87 | 31 | 0.999 | 68.2 | 97 | 8650 | 29 | 115.2 | 34.6 | -16.2 | 19.8 | 0 | 40.6 | 33.1
618720 | 3120 | 43 | 2498 | 126.9 | 84.9 | 100 | 30 | 31.9 | 0.049 | 106.9 | 11.5 | 70 | 69.8 | 78.2 | 0.992 | 99 | 364.4 | 300.6 | 101.2 | 694.3 | 1.06 | 208.3 | 33.4 | 118.3 | 36.6 | 79 | 85.6 | 117.5 | 29.6 | 8.382 | 98.7 | 85.1 | 24.5 | 26.7 | 87 | 31 | 0.999 | 68.2 | 96 | 8530 | 29 | 115.2 | 34.6 | -16.1 | 20.1 | 0 | 40.6 | 33.1
618780 | 3180 | 43 | 2500 | 128 | 85 | 100.1 | 30 | 31.9 | 0.05 | 107 | 11.5 | 70 | 69.5 | 78.2 | 0.99 | 99 | 364.5 | 300.8 | 101.4 | 694.4 | 1.023 | 209 | 33.6 | 118.4 | 36.7 | 79.1 | 85.2 | 117.6 | 29.6 | 8.413 | 98.6 | 84.8 | 24.5 | 26.7 | 87 | 31 | 1.001 | 68.2 | 97 | 8700 | 29 | 117.5 | 34.6 | 0 | 19.9 | 0 | 40.7 | 33.1
618840 | 3240 | 43 | 2500 | 127.7 | 85 | 100 | 30 | 31.9 | 0.048 | 107 | 11.5 | 70 | 69.3 | 77.8 | 0.991 | 99 | 365 | 301.5 | 101.3 | 694.4 | 0.985 | 207.4 | 33.5 | 118.6 | 37 | 79 | 84.9 | 117.8 | 29.6 | 8.415 | 98.6 | 84.3 | 24.5 | 26.3 | 87 | 31 | 1.002 | 67.8 | 100 | 8430 | 29 | 119.4 | 34.8 | -16.1 | 19.8 | 0 | 40.7 | 33.1
618900 | 3300 | 43 | 2499 | 128.5 | 85 | 100.1 | 30 | 32 | 0.051 | 107 | 11.5 | 70 | 69.5 | 77.9 | 0.99 | 99 | 365.5 | 301.6 | 101.4 | 694.9 | 0.952 | 206.9 | 33.7 | 118.3 | 36.3 | 79 | 85.2 | 117.5 | 29.6 | 8.452 | 98.5 | 84.5 | 24.5 | 26.3 | 87 | 31 | 0.999 | 67.8 | 96 | 8900 | 29 | 117.5 | 34.6 | 0 | 19.8 | 0 | 40.6 | 33
618960 | 3360 | 43 | 2500 | 127.4 | 85 | 100 | 30 | 32.1 | 0.051 | 107 | 11.5 | 70 | 69.7 | 78.1 | 0.991 | 99 | 365.2 | 301.4 | 101.4 | 694.5 | 1.08 | 207.2 | 33.4 | 118.4 | 37 | 79.1 | 85.3 | 117.6 | 29.7 | 8.392 | 98.6 | 84.8 | 24.5 | 26.7 | 87 | 31 | 1.001 | 68.2 | 97 | 8680 | 29 | 117.5 | 34 | 0 | 20 | 0 | 40.7 | 33.1
619020 | 3420 | 43 | 2501 | 127.8 | 85 | 100 | 30 | 32.1 | 0.05 | 107 | 11.5 | 70 | 69.3 | 78.1 | 0.991 | 99 | 365.3 | 301.6 | 101.3 | 694.4 | 1.064 | 209.4 | 33.5 | 117.8 | 36.3 | 79.1 | 85.3 | 117 | 29.7 | 8.404 | 98.8 | 84.6 | 24.5 | 26.7 | 87 | 31 | 1.004 | 68.2 | 97 | 8600 | 29 | 114.9 | 34.7 | 0 | 19.9 | 0 | 40.5 | 33
619080 | 3480 | 43 | 2501 | 127.6 | 85.1 | 100 | 30 | 32.1 | 0.05 | 107 | 11.5 | 69.9 | 69.4 | 77.9 | 0.989 | 99 | 365.1 | 301.7 | 101.3 | 694.3 | 1.069 | 211.2 | 33.5 | 118.3 | 37.4 | 79.1 | 85 | 117.5 | 29.8 | 8.407 | 98.7 | 84.5 | 24.5 | 26.3 | 87 | 31 | 1.003 | 68.2 | 101 | 8680 | 29 | 117.1 | 34.5 | -16.1 | 20.2 | 0 | 40.5 | 33.1
619140 | 3540 | 43 | 2500 | 127.1 | 85 | 100 | 30 | 32 | 0.052 | 107 | 11.5 | 70 | 69.4 | 77.9 | 0.99 | 99 | 365.9 | 302.2 | 101.4 | 694.4 | 1.051 | 208 | 33.4 | 118.6 | 36.7 | 79.1 | 84.9 | 117.8 | 29.8 | 8.411 | 98.6 | 84.3 | 24.5 | 26.7 | 87 | 31 | 1 | 68.2 | 100 | 8330 | 29 | 119.4 | 34.7 | -16.1 | 19.8 | 0 | 40.8 | 33.1
619200 | 3600 | 43 | 2500 | 127.5 | 85.1 | 100 | 30 | 31.9 | 0.048 | 107.1 | 11.5 | 70 | 69.2 | 78 | 0.991 | 99 | 365.6 | 302.3 | 101.3 | 694.3 | 1.009 | 209.2 | 33.5 | 118.4 | 37.2 | 79.2 | 85 | 117.5 | 29.9 | 8.444 | 98.7 | 84.8 | 24.5 | 26.3 | 87 | 31 | 1 | 68.2 | 97 | 8650 | 29 | 117.8 | 34.6 | -16.1 | 19.7 | 0 | 40.7 | 33.1
630060 | 60 | 44 | 2498 | 127.4 | 85.8 | 100 | 30 | 32 | 0.052 | 107 | 11.3 | 70 | 69.5 | 67.4 | 0.99 | 98.9 | 347.9 | 281.4 | 101.5 | 698.2 | 1.265 | 213.2 | 33.5 | 119 | 34.8 | 80 | 73 | 118.2 | 29.4 | 8.288 | 99 | 72.8 | 24.5 | 26.3 | 88 | 31 | 1 | 68.2 | 101 | 8550 | 29 | 120.1 | 34.6 | -16.1 | 19.9 | 0 | 40.7 | 33.1
630120 | 120 | 44 | 2498 | 127.6 | 85.5 | 100 | 30 | 32 | 0.05 | 107 | 11.3 | 70 | 69.5 | 66.1 | 0.991 | 98.9 | 348.9 | 282.4 | 101.5 | 697.6 | 1.221 | 213.9 | 33.6 | 118.7 | 34.8 | 79.6 | 72.3 | 118 | 29.4 | 8.294 | 99 | 71.5 | 24.5 | 26.7 | 87 | 31 | 1.001 | 68.6 | 97 | 8630 | 29 | 117.5 | 34.6 | 0 | 19.8 | 0 | 40.8 | 33.1
630180 | 180 | 44 | 2504 | 128.9 | 85.2 | 100 | 30 | 32 | 0.051 | 107 | 11.3 | 70 | 69.6 | 67.4 | 0.989 | 98.9 | 349.7 | 283.4 | 101.5 | 697.3 | 1.228 | 212.5 | 33.8 | 118.3 | 34.8 | 79.2 | 77.5 | 117.5 | 29.5 | 8.326 | 99 | 76.8 | 24.5 | 27.1 | 87 | 31 | 1.007 | 68.2 | 101 | 8410 | 29 | 114.9 | 34.6 | 0 | 20.2 | 0 | 40.4 | 33
630240 | 240 | 44 | 2501 | 128.3 | 84.9 | 100 | 30 | 32 | 0.049 | 107 | 11.3 | 70 | 69.4 | 71.1 | 0.99 | 98.9 | 350.5 | 284.3 | 101.4 | 697.3 | 1.209 | 212.8 | 33.7 | 118.3 | 34.9 | 79 | 81.9 | 117.5 | 29.5 | 8.309 | 99 | 81.3 | 24.5 | 26.7 | 87 | 31 | 0.999 | 68.6 | 97 | 8680 | 29 | 115.2 | 34.6 | 0 | 19.9 | 0 | 40.8 | 33
630300 | 300 | 44 | 2498 | 127.7 | 84.7 | 100 | 30 | 32 | 0.051 | 107 | 11.4 | 70 | 69.4 | 75 | 0.991 | 98.9 | 351.2 | 285.1 | 101.4 | 697.5 | 1.203 | 212.9 | 33.6 | 118.8 | 34.9 | 78.8 | 86.2 | 118 | 29.6 | 8.326 | 98.9 | 85.7 | 24.5 | 26.3 | 87 | 31 | 0.998 | 68.2 | 97 | 8480 | 29 | 117.8 | 34.7 | -16.1 | 20 | 0 | 41 | 33.1
630360 | 360 | 44 | 2502 | 128.8 | 84.5 | 100 | 30 | 32 | 0.048 | 107 | 11.4 | 70 | 69.5 | 76.7 | 0.991 | 98.8 | 351.3 | 285.6 | 101.4 | 697.3 | 1.092 | 212.4 | 33.7 | 117.8 | 35 | 78.6 | 85.8 | 117 | 29.6 | 8.343 | 99.1 | 85.4 | 24.5 | 26.7 | 87 | 31 | 1 | 68.6 | 101 | 8330 | 29 | 116.8 | 34.7 | -16.3 | 20.3 | 0 | 40.5 | 33
630420 | 420 | 44 | 2498 | 128.1 | 84.6 | 100.1 | 30 | 32 | 0.049 | 107 | 11.4 | 70 | 69.2 | 75.3 | 0.991 | 98.8 | 352.8 | 286.7 | 101.3 | 697.2 | 1.08 | 212.5 | 33.7 | 118.8 | 35.1 | 78.7 | 82.3 | 117.9 | 29.7 | 8.326 | 98.8 | 81.7 | 24.5 | 26.7 | 87 | 31 | 0.999 | 68.2 | 101 | 8290 | 29 | 119.7 | 34.6 | -16.2 | 19.9 | 0 | 41 | 33
630480 | 480 | 44 | 2498 | 128.1 | 84.8 | 100 | 30 | 32 | 0.051 | 107 | 11.4 | 69.9 | 69.5 | 74.4 | 0.989 | 98.8 | 352.8 | 286.7 | 101.4 | 697.2 | 1.084 | 213.6 | 33.7 | 118.7 | 35 | 78.9 | 80 | 117.8 | 29.7 | 8.365 | 98.9 | 79.2 | 24.5 | 26.3 | 87 | 31 | 1 | 68.6 | 101 | 8700 | 29 | 119.7 | 34.5 | -16.3 | 19.9 | 0 | 40.9 | 33
630540 | 540 | 44 | 2500 | 128.7 | 85 | 100 | 30 | 32 | 0.047 | 107.1 | 11.4 | 70 | 69.6 | 74.1 | 0.991 | 98.8 | 353.5 | 287.3 | 101.4 | 697 | 1.098 | 213.1 | 33.8 | 117.6 | 34.9 | 79.1 | 79.2 | 116.7 | 29.8 | 8.376 | 99.2 | 78.6 | 24.5 | 27.1 | 87 | 31 | 0.999 | 68.6 | 101 | 8700 | 29 | 116.5 | 34.7 | -16.2 | 20.1 | 0 | 40.5 | 33
630600 | 600 | 44 | 2497 | 127.5 | 85.1 | 100 | 30 | 32 | 0.052 | 107 | 11.5 | 70 | 69.2 | 74.2 | 0.992 | 98.8 | 353.7 | 287.4 | 101.4 | 696.7 | 1.121 | 212.5 | 33.5 | 118.6 | 35 | 79.3 | 79.5 | 117.8 | 29.8 | 8.322 | 98.9 | 78.8 | 24.5 | 26.3 | 87 | 31 | 0.999 | 68.2 | 101 | 8510 | 29 | 119.4 | 34.6 | -16.2 | 20.4 | 0 | 40.6 | 33
630660 | 660 | 44 | 2502 | 128.7 | 85.3 | 100 | 30 | 32 | 0.05 | 107 | 11.5 | 70 | 69.3 | 74.4 | 0.99 | 98.8 | 354.4 | 288.1 | 101.5 | 696.7 | 1.112 | 213.5 | 33.7 | 117.9 | 34.9 | 79.4 | 79.7 | 117 | 29.8 | 8.373 | 99.2 | 79.1 | 24.5 | 26.7 | 87 | 31 | 1 | 68.6 | 102 | 8480 | 29 | 116.8 | 34.7 | -16.2 | 20.8 | 0 | 40.3 | 33
630720 | 720 | 44 | 2500 | 127.8 | 85.4 | 100 | 30 | 32 | 0.051 | 107 | 11.5 | 70 | 69.1 | 74.7 | 0.99 | 98.8 | 354.9 | 288.6 | 101.6 | 697.1 | 1.106 | 215.3 | 33.6 | 118.7 | 35 | 79.5 | 79.9 | 117.8 | 29.9 | 8.33 | 98.8 | 79.3 | 24.5 | 26.3 | 87 | 31 | 1.004 | 68.2 | 97 | 8600 | 29 | 117.5 | 34.7 | -16.2 | 20 | 0 | 41.1 | 33
630780 | 780 | 44 | 2500 | 128.1 | 85.4 | 100 | 30 | 32 | 0.051 | 107 | 11.5 | 70 | 69.3 | 74.6 | 0.989 | 98.8 | 355.4 | 289 | 101.6 | 697.2 | 1.075 | 212.8 | 33.6 | 118.6 | 35.2 | 79.5 | 79.8 | 117.7 | 29.9 | 8.37 | 98.8 | 79.2 | 24.5 | 26.3 | 87 | 31 | 0.998 | 68.2 | 97 | 8820 | 29 | 117.5 | 34.5 | -16.3 | 20.1 | 0 | 41 | 33
630840 | 840 | 44 | 2500 | 128 | 85.2 | 100 | 30 | 32 | 0.051 | 107 | 11.5 | 70 | 69.1 | 74.7 | 0.99 | 98.8 | 355.4 | 289.2 | 101.6 | 697 | 1.081 | 211.8 | 33.6 | 118.6 | 35.2 | 79.4 | 79.9 | 117.7 | 29.9 | 8.376 | 98.8 | 79.2 | 24.5 | 26.3 | 87 | 31 | 1 | 68.2 | 97 | 8630 | 29 | 117.5 | 34.7 | -16.2 | 20.1 | 0 | 40.7 | 33
630900 | 900 | 44 | 2499 | 128 | 85.1 | 100 | 30 | 32 | 0.049 | 107 | 11.5 | 70 | 69.2 | 74.8 | 0.992 | 98.8 | 356 | 290.2 | 101.5 | 697.5 | 0.994 | 212.4 | 33.6 | 118.7 | 35.3 | 79.2 | 80 | 117.8 | 29.9 | 8.352 | 98.7 | 79.3 | 24.5 | 26.3 | 87 | 31 | 1.005 | 68.2 | 96 | 8510 | 29 | 117.5 | 34.6 | -16.2 | 19.9 | 0 | 41 | 33
630960 | 960 | 44 | 2500 | 128.4 | 85 | 100 | 30 | 32 | 0.052 | 107 | 11.5 | 70 | 69.2 | 75 | 0.99 | 98.8 | 356.1 | 290.4 | 101.5 | 697.6 | 0.967 | 213 | 33.7 | 118.5 | 35.5 | 79.1 | 80.1 | 117.6 | 29.9 | 8.387 | 98.7 | 79.6 | 24.5 | 26.7 | 87 | 31 | 1.007 | 68.2 | 96 | 8650 | 29 | 117.5 | 34.7 | -16.2 | 19.9 | 0 | 41 | 33
631020 | 1020 | 44 | 2500 | 127.4 | 84.9 | 100 | 30 | 31.9 | 0.05 | 107 | 11.5 | 70 | 69.3 | 75.4 | 0.99 | 98.8 | 356.7 | 290.7 | 101.4 | 697.2 | 1.073 | 212.3 | 33.5 | 118.8 | 35.7 | 79 | 80.7 | 117.9 | 30 | 8.354 | 98.8 | 79.9 | 24.5 | 26.7 | 87 | 31 | 0.999 | 68.2 | 100 | 8510 | 29 | 119.7 | 34.5 | -16.3 | 20.1 | 0 | 40.7 | 33
631080 | 1080 | 44 | 2502 | 128.6 | 84.8 | 100 | 30 | 32 | 0.05 | 107.1 | 11.5 | 70.1 | 69.2 | 75.6 | 0.992 | 98.8 | 357.1 | 291.2 | 101.5 | 697 | 1.067 | 212.5 | 33.7 | 117.8 | 35.9 | 78.9 | 80.7 | 116.9 | 30 | 8.393 | 99.1 | 80.1 | 24.5 | 26.7 | 87 | 31 | 0.999 | 68.6 | 101 | 8380 | 29 | 116.8 | 34.6 | -16.2 | 20.4 | 0 | 40.4 | 33
631140 | 1140 | 44 | 2500 | 127.8 | 84.8 | 100 | 30 | 32 | 0.05 | 107 | 11.4 | 70.1 | 69.6 | 75.7 | 0.991 | 98.8 | 357.7 | 291.8 | 101.5 | 697.2 | 1.056 | 212.2 | 33.6 | 118.5 | 36 | 78.9 | 80.6 | 117.6 | 30 | 8.377 | 98.7 | 79.9 | 24.5 | 26.7 | 87 | 31 | 1 | 67.8 | 100 | 8360 | 29 | 117.1 | 34 | -16.2 | 19.8 | 0 | 41 | 33
631200 | 1200 | 44 | 2499 | 127.4 | 84.8 | 100 | 30 | 32.1 | 0.05 | 107 | 11.4 | 70 | 69.3 | 75.9 | 0.991 | 98.8 | 357.9 | 292.1 | 101.5 | 696.8 | 1.06 | 212.6 | 33.5 | 118.7 | 36 | 78.9 | 80.7 | 117.8 | 30.1 | 8.344 | 98.8 | 79.9 | 24.5 | 26.3 | 87 | 31 | 1 | 68.6 | 101 | 8650 | 29 | 119.7 | 34.7 | -16.2 | 20 | 0 | 40.7 | 33
631260 | 1260 | 44 | 2499 | 127.9 | 84.8 | 100 | 30 | 32.1 | 0.052 | 107 | 11.4 | 70 | 69.1 | 76.1 | 0.989 | 98.8 | 357.7 | 292.3 | 101.5 | 696.3 | 1.046 | 212.7 | 33.6 | 118.2 | 36.1 | 78.9 | 81.1 | 117.3 | 30.1 | 8.382 | 98.8 | 80.1 | 24.5 | 26.7 | 87 | 31 | 1 | 68.6 | 101 | 8600 | 29 | 115.2 | 34.7 | -16.1 | 20.3 | 0 | 40.5 | 33.1
631320 | 1320 | 44 | 2500 | 127.7 | 84.9 | 100 | 30 | 32 | 0.049 | 107 | 11.4 | 70 | 69.5 | 76.2 | 0.991 | 98.8 | 358.5 | 293.2 | 101.5 | 696.8 | 0.988 | 213.1 | 33.5 | 118.6 | 36 | 79 | 80.7 | 117.7 | 30.1 | 8.373 | 98.7 | 80.2 | 24.5 | 26.3 | 87 | 31 | 1.003 | 68.2 | 97 | 8730 | 29 | 117.5 | 34.6 | -16.1 | 19.8 | 0 | 40.9 | 33
631380 | 1380 | 44 | 2499 | 127.9 | 85 | 100 | 30 | 32 | 0.05 | 106.9 | 11.4 | 70 | 69.3 | 76.4 | 0.991 | 98.8 | 358.3 | 293.2 | 101.5 | 697.4 | 1.003 | 214.5 | 33.6 | 118.5 | 36.1 | 79.1 | 81.2 | 117.5 | 30.2 | 8.381 | 98.7 | 80.5 | 24.5 | 26.3 | 87 | 31 | 0.999 | 68.2 | 97 | 8700 | 29 | 117.5 | 34.7 | -16.2 | 20 | 0 | 40.6 | 33
631440 | 1440 | 44 | 2500 | 127.9 | 85.1 | 100 | 30 | 32 | 0.051 | 107 | 11.4 | 70 | 69.3 | 76.5 | 0.99 | 98.8 | 359.1 | 293.8 | 101.5 | 697.3 | 0.974 | 212.9 | 33.6 | 118.5 | 36 | 79.2 | 81.3 | 117.5 | 30.2 | 8.396 | 98.7 | 80.7 | 24.5 | 26.7 | 87 | 31 | 0.999 | 68.2 | 101 | 8600 | 29 | 119.4 | 34.6 | -16.2 | 20.1 | 0 | 40.9 | 33
631500 | 1500 | 44 | 2498 | 127.1 | 85.1 | 100 | 30 | 31.9 | 0.051 | 107 | 11.4 | 70 | 69.5 | 77 | 0.991 | 98.8 | 359.3 | 293.7 | 101.5 | 697.1 | 1.082 | 213.1 | 33.5 | 118.5 | 35.9 | 79.3 | 81.7 | 117.6 | 30.3 | 8.355 | 98.7 | 81.2 | 24.5 | 26.3 | 87 | 31 | 1 | 67.8 | 97 | 8650 | 29 | 117.5 | 34.6 | -16.2 | 19.9 | 0 | 40.8 | 33
631560 | 1560 | 44 | 2501 | 128 | 85.2 | 100 | 30 | 32 | 0.049 | 107 | 11.5 | 70 | 69.2 | 77.1 | 0.99 | 98.8 | 359.6 | 294.1 | 101.6 | 696.9 | 1.051 | 212.3 | 33.6 | 118.1 | 36 | 79.3 | 81.9 | 117.1 | 30.3 | 8.416 | 98.9 | 81.3 | 24.5 | 26.7 | 87 | 31 | 0.999 | 68.2 | 97 | 8820 | 29 | 114.6 | 34.6 | -16.2 | 20.1 | 0 | 40.9 | 33
631620 | 1620 | 44 | 2499 | 127.7 | 85.3 | 100 | 30 | 32 | 0.05 | 107 | 11.5 | 70 | 69.5 | 77.2 | 0.991 | 98.8 | 359.4 | 294.4 | 101.5 | 697.1 | 0.992 | 212.1 | 33.5 | 118.7 | 36.1 | 79.4 | 82 | 117.8 | 30.3 | 8.416 | 98.7 | 81.2 | 24.5 | 26.3 | 87 | 31 | 1.001 | 68.2 | 101 | 8460 | 29 | 119.7 | 34.7 | -16.1 | 20.1 | 0 | 40.8 | 33
631680 | 1680 | 44 | 2499 | 127.8 | 85.3 | 100 | 30 | 32 | 0.049 | 107.1 | 11.5 | 70 | 69.3 | 77.3 | 0.992 | 98.8 | 359.9 | 294.9 | 101.5 | 697.5 | 1.012 | 213.5 | 33.6 | 117.8 | 36.3 | 79.4 | 81.9 | 116.9 | 30.3 | 8.399 | 98.9 | 81.3 | 24.5 | 26.7 | 87 | 31 | 1.001 | 68.2 | 101 | 8240 | 29 | 116.8 | 34.6 | -16.2 | 19.8 | 0 | 40.8 | 33
631740 | 1740 | 44 | 2500 | 128.4 | 85.3 | 100 | 30 | 32 | 0.048 | 107 | 11.5 | 70 | 69.5 | 77.5 | 0.989 | 98.8 | 360.1 | 294.8 | 101.6 | 697.1 | 0.933 | 212.7 | 33.7 | 118.2 | 36.1 | 79.3 | 82.1 | 117.3 | 30.4 | 8.45 | 98.7 | 81.7 | 24.5 | 26.3 | 87 | 31 | 1.001 | 68.2 | 97 | 8920 | 29 | 115.2 | 34.6 | -16.2 | 20 | 0 | 40.9 | 33
631800 | 1800 | 44 | 2499 | 127.4 | 85.1 | 100 | 30 | 32 | 0.053 | 106.9 | 11.5 | 70 | 69.4 | 77.9 | 0.991 | 98.8 | 360.6 | 295.1 | 101.6 | 696.7 | 1.055 | 212.1 | 33.4 | 118.7 | 36.1 | 79.2 | 82.7 | 117.8 | 30.4 | 8.361 | 98.7 | 82 | 24.5 | 26.7 | 87 | 31 | 1.005 | 68.2 | 97 | 8680 | 29 | 117.5 | 34.6 | -16.2 | 19.9 | 0 | 40.9 | 33
631860 | 1860 | 44 | 2497 | 127.8 | 85 | 100 | 30 | 32 | 0.051 | 107 | 11.5 | 70 | 69.5 | 78.2 | 0.991 | 98.8 | 360.5 | 295.2 | 101.6 | 696.5 | 1.041 | 212.2 | 33.6 | 118 | 36.1 | 79.2 | 82.7 | 117.1 | 30.5 | 8.408 | 98.8 | 82.3 | 24.5 | 26.3 | 87 | 31 | 0.996 | 67.8 | 96 | 8530 | 29 | 117.5 | 34.6 | -16.2 | 19.8 | 0 | 40.6 | 33
631920 | 1920 | 44 | 2500 | 127.8 | 84.9 | 100 | 30 | 32 | 0.049 | 107 | 11.5 | 70 | 69.5 | 78.1 | 0.991 | 98.8 | 360.8 | 295.8 | 101.6 | 696.1 | 1.044 | 213.3 | 33.5 | 118.5 | 36.2 | 79.1 | 82.2 | 117.6 | 30.5 | 8.412 | 98.7 | 81.8 | 24.5 | 26.7 | 87 | 31 | 1.001 | 68.2 | 97 | 8770 | 29 | 117.5 | 34 | -16.1 | 20 | 0 | 40.7 | 33
631980 | 1980 | 44 | 2499 | 127.5 | 84.9 | 100 | 30 | 32 | 0.051 | 107.1 | 11.5 | 70 | 69.4 | 78 | 0.992 | 98.8 | 361.3 | 296.4 | 101.6 | 696 | 0.998 | 212.9 | 33.5 | 118.5 | 36 | 79 | 82.1 | 117.6 | 30.5 | 8.375 | 98.7 | 81.4 | 24.5 | 26.7 | 87 | 31 | 1.003 | 68.2 | 96 | 8770 | 29 | 117.5 | 34.5 | -16.2 | 20.1 | 0 | 40.6 | 33
632040 | 2040 | 44 | 2500 | 128 | 84.9 | 100 | 30 | 32.1 | 0.049 | 107 | 11.5 | 70 | 69.4 | 77.9 | 0.989 | 98.8 | 361.7 | 296.9 | 101.5 | 696.3 | 0.99 | 212.7 | 33.6 | 118.5 | 35.9 | 79 | 81.9 | 117.5 | 30.6 | 8.443 | 98.7 | 81.3 | 24.5 | 26.7 | 87 | 31 | 1 | 68.2 | 97 | 8680 | 29 | 119.4 | 34.6 | -16.2 | 19.9 | 0 | 40.8 | 33
632100 | 2100 | 44 | 2501 | 128 | 84.9 | 100 | 30 | 32 | 0.051 | 106.9 | 11.5 | 70 | 69.5 | 77.9 | 0.991 | 98.8 | 362.3 | 297.3 | 101.5 | 696.4 | 0.999 | 212.6 | 33.6 | 118.5 | 36 | 79 | 82.2 | 117.5 | 30.6 | 8.408 | 98.8 | 81.6 | 24.5 | 26.7 | 87 | 31 | 1 | 68.2 | 101 | 8800 | 29 | 119.4 | 34.5 | -16.2 | 20.4 | 0 | 40.5 | 33
632160 | 2160 | 44 | 2497 | 127.9 | 84.8 | 100 | 30 | 32 | 0.049 | 107 | 11.5 | 70 | 69.5 | 78 | 0.991 | 98.8 | 362.1 | 297.2 | 101.6 | 696.7 | 0.999 | 212.3 | 33.7 | 118.2 | 36 | 79 | 82.3 | 117.3 | 30.6 | 8.434 | 98.8 | 81.7 | 24.5 | 26.3 | 87 | 31 | 1.004 | 68.2 | 100 | 8510 | 29 | 119.4 | 34.5 | -16.2 | 19.9 | 0 | 40.7 | 32.9
632220 | 2220 | 44 | 2503 | 128.3 | 84.8 | 100 | 30 | 32 | 0.051 | 107 | 11.6 | 70 | 69.4 | 78.2 | 0.99 | 98.8 | 362.6 | 297.4 | 101.5 | 696.4 | 1.019 | 213.6 | 33.6 | 117.7 | 36.1 | 79 | 82.3 | 116.7 | 30.6 | 8.431 | 98.9 | 81.7 | 24.5 | 27.1 | 87 | 31 | 1.01 | 68.2 | 97 | 8630 | 29 | 116.5 | 34 | -16.2 | 20.1 | 0 | 40.8 | 33
632280 | 2280 | 44 | 2501 | 128.3 | 84.9 | 100 | 30 | 31.9 | 0.049 | 107 | 11.6 | 70 | 69.4 | 78.1 | 0.991 | 98.8 | 362.3 | 297.6 | 101.6 | 696.4 | 0.995 | 214 | 33.6 | 118.5 | 36.1 | 79 | 81.9 | 117.5 | 30.7 | 8.414 | 98.7 | 81.3 | 24.5 | 26.3 | 87 | 31 | 0.999 | 68.2 | 97 | 8920 | 29 | 117.5 | 34.6 | -16.2 | 19.9 | 0 | 40.7 | 33
632340 | 2340 | 44 | 2499 | 127.9 | 84.9 | 100 | 30 | 32 | 0.051 | 107 | 11.6 | 70 | 69.3 | 77.9 | 0.99 | 98.8 | 362.8 | 298.2 | 101.5 | 696.3 | 0.981 | 208 | 33.6 | 118.6 | 36.2 | 79 | 81.7 | 117.6 | 30.7 | 8.441 | 98.6 | 81.2 | 24.5 | 26.7 | 87 | 31 | 0.999 | 67.8 | 97 | 8650 | 29 | 117.8 | 34.7 | -16.1 | 20.2 | 0 | 40.8 | 33
632400 | 2400 | 44 | 2499 | 127.3 | 84.9 | 100 | 30 | 32 | 0.051 | 107 | 11.5 | 70 | 69.6 | 78 | 0.991 | 98.8 | 363.1 | 298.2 | 101.4 | 696.4 | 1.035 | 208.1 | 33.5 | 118.3 | 36.4 | 79 | 82 | 117.4 | 30.7 | 8.399 | 98.7 | 81.4 | 24.5 | 26.3 | 87 | 31 | 0.997 | 67.8 | 97 | 8800 | 29 | 115.2 | 34.6 | -16.2 | 20.4 | 0 | 40.4 | 33
632460 | 2460 | 44 | 2499 | 127.3 | 85 | 100 | 30 | 32 | 0.05 | 107 | 11.5 | 70 | 69.5 | 78.2 | 0.992 | 98.8 | 363 | 298.3 | 101.6 | 696.1 | 1.037 | 206.5 | 33.5 | 118.4 | 36.5 | 79.1 | 81.9 | 117.4 | 30.7 | 8.375 | 98.6 | 81.5 | 24.5 | 26.7 | 87 | 31 | 1.003 | 68.2 | 101 | 8750 | 29 | 117.1 | 34.6 | -16.1 | 20.4 | 0 | 40.3 | 33
632520 | 2520 | 44 | 2500 | 128.1 | 85.1 | 100 | 30 | 32 | 0.05 | 107 | 11.5 | 70 | 69.3 | 78.1 | 0.988 | 98.8 | 363.2 | 298.5 | 101.6 | 696 | 1.03 | 206.5 | 33.6 | 118.1 | 36.4 | 79.2 | 81.8 | 117.2 | 30.8 | 8.42 | 98.6 | 81.3 | 24.5 | 27.1 | 87 | 31 | 1 | 68.2 | 100 | 8630 | 29 | 117.1 | 34.7 | -16.2 | 20.2 | 0 | 40.7 | 33
632580 | 2580 | 44 | 2499 | 127.6 | 85.1 | 100 | 30 | 32.1 | 0.053 | 107 | 11.5 | 70 | 69.5 | 78 | 0.991 | 98.8 | 363.3 | 298.8 | 101.7 | 695.7 | 1.003 | 206.5 | 33.5 | 118.3 | 36.4 | 79.2 | 81.6 | 117.4 | 30.8 | 8.417 | 98.5 | 81.1 | 24.5 | 26.7 | 87 | 31 | 1.003 | 68.2 | 100 | 8580 | 29 | 117.1 | 34.6 | -16.2 | 19.9 | 0 | 40.9 | 33
632640 | 2640 | 44 | 2500 | 128.2 | 85.2 | 100 | 30 | 32 | 0.05 | 107 | 11.5 | 70 | 69.6 | 77.9 | 0.991 | 98.8 | 363.5 | 299.2 | 101.6 | 696.6 | 0.991 | 207.1 | 33.7 | 118.1 | 36.4 | 79.3 | 81.6 | 117.2 | 30.8 | 8.446 | 98.7 | 81.1 | 24.5 | 26.3 | 87 | 31 | 0.996 | 68.6 | 101 | 8410 | 29 | 119.4 | 34.6 | -16.1 | 19.9 | 0 | 40.6 | 33
632700 | 2700 | 44 | 2501 | 128.5 | 85.2 | 100 | 30 | 32 | 0.047 | 107 | 11.4 | 70 | 69.2 | 78 | 0.99 | 98.8 | 364.1 | 299.3 | 101.6 | 696.7 | 1.017 | 208 | 33.7 | 117.8 | 36.5 | 79.3 | 81.9 | 116.9 | 30.9 | 8.448 | 98.7 | 81.2 | 24.5 | 26.7 | 87 | 31 | 0.997 | 68.2 | 97 | 8630 | 29 | 114.9 | 34.7 | -16.2 | 19.8 | 0 | 40.7 | 33
632760 | 2760 | 44 | 2501 | 127.6 | 85.3 | 100 | 30 | 31.9 | 0.051 | 107 | 11.4 | 70 | 69.4 | 78.1 | 0.991 | 98.8 | 363.8 | 299.1 | 101.5 | 696.2 | 1.022 | 207.3 | 33.5 | 118.5 | 36.5 | 79.4 | 82.2 | 117.5 | 30.9 | 8.385 | 98.6 | 81.2 | 24.5 | 26.7 | 87 | 31 | 1.004 | 68.2 | 97 | 8750 | 29 | 117.5 | 34.5 | -16.1 | 20.2 | 0 | 40.6 | 33
632820 | 2820 | 44 | 2501 | 128.2 | 85.3 | 100 | 30 | 31.9 | 0.051 | 107 | 11.4 | 70 | 69.4 | 78.1 | 0.989 | 98.8 | 363.9 | 299.1 | 101.6 | 696.5 | 0.987 | 207.7 | 33.6 | 118.2 | 36.6 | 79.4 | 81.6 | 117.3 | 30.8 | 8.436 | 98.7 | 81 | 24.5 | 26.3 | 87 | 31 | 1.003 | 67.8 | 97 | 8650 | 29 | 115.2 | 34.6 | -16.2 | 20.2 | 0 | 40.6 | 33
632880 | 2880 | 44 | 2502 | 127.9 | 85.2 | 100 | 30 | 32 | 0.052 | 106.9 | 11.4 | 70 | 69.5 | 78 | 0.991 | 98.8 | 364.6 | 299.7 | 101.6 | 696.5 | 1.008 | 207.3 | 33.5 | 118.1 | 36.8 | 79.3 | 81.5 | 117.1 | 30.8 | 8.416 | 98.7 | 80.9 | 24.5 | 26.7 | 87 | 31 | 0.999 | 68.2 | 101 | 8600 | 29 | 116.8 | 34.6 | -16.2 | 20.4 | 0 | 40.3 | 33
632940 | 2940 | 44 | 2500 | 128.3 | 85.1 | 100 | 30 | 32.1 | 0.051 | 107 | 11.4 | 70 | 69.3 | 77.9 | 0.992 | 98.8 | 364.2 | 299.9 | 101.6 | 696.1 | 0.991 | 208.4 | 33.7 | 118.1 | 36.8 | 79.2 | 81.3 | 117.1 | 30.9 | 8.431 | 98.7 | 80.8 | 24.5 | 26.3 | 87 | 31 | 1.002 | 68.2 | 96 | 8650 | 29 | 115.2 | 34.6 | -16.2 | 19.7 | 0 | 40.6 | 33
633000 | 3000 | 44 | 2501 | 128 | 85 | 100 | 30 | 32.1 | 0.048 | 107 | 11.4 | 70 | 69.4 | 78 | 0.99 | 98.8 | 364.8 | 300.8 | 101.6 | 696.5 | 0.919 | 208.3 | 33.6 | 118.5 | 36.9 | 79.1 | 81.5 | 117.5 | 30.9 | 8.427 | 98.6 | 81.1 | 24.5 | 26.3 | 87 | 31 | 1.003 | 67.8 | 101 | 8510 | 29 | 119.4 | 34.5 | -16.2 | 19.8 | 0 | 40.8 | 33
633060 | 3060 | 44 | 2502 | 128.1 | 84.9 | 100 | 30 | 32.1 | 0.051 | 107 | 11.4 | 70 | 69.4 | 78 | 0.991 | 98.8 | 365.1 | 301 | 101.5 | 696.3 | 0.925 | 208 | 33.6 | 117.9 | 36.9 | 79 | 81.6 | 116.8 | 30.9 | 8.432 | 98.7 | 81 | 24.5 | 27.1 | 87 | 31 | 1.001 | 68.2 | 101 | 8510 | 29 | 116.5 | 34.7 | -16.1 | 20 | 0 | 40.7 | 33
633120 | 3120 | 44 | 2500 | 128 | 84.8 | 100 | 30 | 31.9 | 0.053 | 107 | 11.4 | 70.1 | 69.4 | 78 | 0.991 | 98.8 | 364.8 | 300.9 | 101.6 | 696 | 0.928 | 207.1 | 33.6 | 118.2 | 37 | 78.9 | 81.5 | 117.2 | 30.9 | 8.454 | 98.6 | 81 | 24.5 | 26.3 | 87 | 31 | 0.996 | 67.8 | 100 | 8750 | 29 | 116.8 | 34.4 | -16.2 | 19.9 | 0 | 40.7 | 33
633180 | 3180 | 44 | 2499 | 127.2 | 84.8 | 100 | 30 | 31.9 | 0.05 | 106.9 | 11.3 | 70 | 69.3 | 78.1 | 0.991 | 98.8 | 364.9 | 300.9 | 101.6 | 695.7 | 1.04 | 206.6 | 33.4 | 118.4 | 36.9 | 78.9 | 81.6 | 117.4 | 31 | 8.389 | 98.6 | 81.1 | 24.5 | 26.7 | 87 | 31 | 1.003 | 67.8 | 100 | 8430 | 29 | 119.4 | 34.6 | -16.2 | 20.2 | 0 | 40.6 | 33
633240 | 3240 | 44 | 2499 | 128.1 | 84.8 | 100 | 30 | 32 | 0.047 | 107 | 11.4 | 69.9 | 69.4 | 78 | 0.992 | 98.8 | 365.4 | 301.5 | 101.5 | 695.7 | 1.031 | 206.8 | 33.7 | 117.6 | 37 | 78.9 | 81.4 | 116.6 | 31 | 8.444 | 98.9 | 80.7 | 24.5 | 26.7 | 87 | 31 | 0.999 | 68.6 | 101 | 8900 | 29 | 116.8 | 34.6 | -16.2 | 20.2 | 0 | 40.4 | 33
633300 | 3300 | 44 | 2500 | 128.1 | 84.8 | 100 | 30 | 32 | 0.051 | 107 | 11.4 | 70 | 69.3 | 77.9 | 0.989 | 98.8 | 365.7 | 301.8 | 101.6 | 695.7 | 0.981 | 207.2 | 33.6 | 118.1 | 36.9 | 78.9 | 81.1 | 117.1 | 30.9 | 8.444 | 98.6 | 80.9 | 24.5 | 26.7 | 87 | 31 | 1.004 | 68.2 | 96 | 8750 | 29 | 115.2 | 34 | -16.1 | 19.7 | 0 | 40.8 | 33
633360 | 3360 | 44 | 2499 | 127.8 | 84.8 | 100 | 30 | 32 | 0.052 | 107 | 11.4 | 70 | 69.6 | 77.9 | 0.991 | 98.8 | 365.6 | 301.9 | 101.6 | 695.4 | 0.98 | 207.5 | 33.6 | 118.5 | 36.8 | 78.9 | 81.4 | 117.5 | 30.9 | 8.44 | 98.5 | 80.9 | 24.5 | 26.3 | 87 | 31 | 0.999 | 67.8 | 96 | 8600 | 29 | 117.5 | 34.6 | -16.2 | 20.1 | 0 | 40.7 | 33
633420 | 3420 | 44 | 2499 | 127.9 | 84.8 | 100 | 30 | 32 | 0.048 | 107 | 11.4 | 70 | 69.3 | 78 | 0.991 | 98.8 | 366.1 | 302.6 | 101.5 | 695.4 | 0.944 | 207.6 | 33.6 | 118.3 | 36.6 | 78.9 | 81.8 | 117.3 | 30.9 | 8.47 | 98.5 | 81.1 | 24.5 | 26.3 | 87 | 31 | 1 | 67.8 | 97 | 8680 | 29 | 117.5 | 34.7 | -16.2 | 19.8 | 0 | 40.6 | 32.9
633480 | 3480 | 44 | 2501 | 127.8 | 84.9 | 100 | 30 | 32 | 0.052 | 106.9 | 11.4 | 70 | 69.2 | 78 | 0.99 | 98.8 | 365.8 | 302.4 | 101.6 | 695.6 | 0.962 | 207.4 | 33.5 | 118.5 | 36.7 | 79 | 81.8 | 117.5 | 30.8 | 8.439 | 98.5 | 81.1 | 24.5 | 26.7 | 87 | 31 | 1.001 | 68.2 | 100 | 8680 | 29 | 119.4 | 34.7 | -16.1 | 20 | 0 | 40.8 | 33
633540 | 3540 | 44 | 2501 | 127.8 | 84.9 | 100 | 29.9 | 32 | 0.05 | 107 | 11.4 | 70 | 69.6 | 77.9 | 0.991 | 98.8 | 365.9 | 302.3 | 101.5 | 695.8 | 0.929 | 207.4 | 33.5 | 118.4 | 36.9 | 79 | 81.4 | 117.4 | 30.6 | 8.427 | 98.5 | 80.9 | 24.5 | 26.3 | 87 | 31 | 1.004 | 68.2 | 101 | 8460 | 29 | 119.4 | 34.6 | -16.2 | 20.2 | 0 | 40.7 | 32.9
633600 | 3600 | 44 | 2501 | 128.4 | 85 | 100 | 30 | 32 | 0.05 | 106.9 | 11.4 | 70 | 69.3 | 78 | 0.988 | 98.8 | 366 | 302.4 | 101.6 | 695.7 | 1.009 | 207.4 | 33.7 | 117.8 | 36.8 | 79 | 81.3 | 116.8 | 30.6 | 8.458 | 98.6 | 80.9 | 24.5 | 26.7 | 87 | 31 | 1.002 | 68.2 | 100 | 8800 | 29 | 116.8 | 34.5 | -16.3 | 20 | 0 | 40.8 | 33
644460 | 60 | 45 | 2500 | 127.9 | 85.7 | 100 | 30 | 32.1 | 0.05 | 107 | 11.4 | 70 | 69.7 | 68.2 | 0.99 | 98.9 | 348 | 281.8 | 101.5 | 699.4 | 1.249 | 213.2 | 33.6 | 118.1 | 34.5 | 79.8 | 73.2 | 117.3 | 29.9 | 8.313 | 99.2 | 72.9 | 24.5 | 26.7 | 88 | 31 | 0.999 | 68.6 | 97 | 8820 | 29 | 114.9 | 34.6 | -16.2 | 19.6 | 0 | 40.7 | 33
644520 | 120 | 45 | 2501 | 128.3 | 85.4 | 100 | 30 | 32.1 | 0.05 | 107 | 11.4 | 70 | 69.7 | 67.2 | 0.991 | 98.9 | 349 | 282.8 | 101.5 | 698.8 | 1.218 | 213.5 | 33.7 | 118.3 | 34.2 | 79.5 | 73.5 | 117.6 | 29.8 | 8.337 | 99.1 | 72.6 | 24.5 | 26.7 | 87 | 31 | 1.001 | 68.2 | 101 | 8460 | 29 | 117.1 | 34.8 | -16.1 | 20 | 0 | 40.5 | 33
644580 | 180 | 45 | 2501 | 128.1 | 85.1 | 100 | 30 | 32 | 0.049 | 107 | 11.4 | 70 | 69.5 | 70.2 | 0.991 | 98.9 | 349.6 | 283.5 | 101.5 | 698.2 | 1.179 | 214 | 33.6 | 118.5 | 34.3 | 79.2 | 78.4 | 117.7 | 29.9 | 8.353 | 99.1 | 77.8 | 24.5 | 26.3 | 87 | 31 | 0.999 | 68.2 | 101 | 8680 | 29 | 119.7 | 34.6 | -16.1 | 20.2 | 0 | 40.5 | 33
644640 | 240 | 45 | 2501 | 128.7 | 84.8 | 99.9 | 30 | 32 | 0.051 | 107 | 11.4 | 70 | 69.4 | 73.3 | 0.992 | 98.9 | 350.7 | 285 | 101.4 | 699.4 | 1.192 | 213.7 | 33.8 | 117.6 | 34.3 | 79 | 83 | 116.8 | 29.9 | 8.341 | 99.2 | 82.3 | 24.5 | 27.1 | 87 | 31 | 1.001 | 68.6 | 97 | 8580 | 29 | 114.3 | 34.7 | -16.1 | 19.7 | 0 | 41 | 32.9
644700 | 300 | 45 | 2500 | 128 | 84.7 | 100 | 30 | 31.9 | 0.052 | 107 | 11.4 | 70 | 69.4 | 76.1 | 0.99 | 98.9 | 351 | 285.5 | 101.3 | 698.9 | 1.131 | 214.2 | 33.6 | 118.5 | 34.3 | 78.8 | 86.8 | 117.8 | 30 | 8.345 | 99 | 86.5 | 24.5 | 26.7 | 87 | 31 | 1 | 68.2 | 101 | 8700 | 29 | 119.4 | 34.7 | -16.1 | 20.2 | 0 | 40.7 | 33
644760 | 360 | 45 | 2501 | 128.7 | 84.6 | 100 | 30 | 31.9 | 0.048 | 107 | 11.4 | 70.1 | 69.6 | 77.5 | 0.991 | 98.9 | 352.4 | 286.5 | 101.4 | 697.5 | 1.223 | 214.2 | 33.8 | 117.6 | 34.5 | 78.7 | 85.6 | 116.8 | 30.1 | 8.351 | 99.3 | 85.2 | 24.5 | 27.1 | 87 | 31 | 1.005 | 68.6 | 97 | 8850 | 29 | 114.3 | 34.7 | -16.1 | 19.9 | 0 | 40.8 | 33
644820 | 420 | 45 | 2499 | 128.8 | 84.7 | 100 | 30 | 32 | 0.051 | 107 | 11.4 | 70 | 69.4 | 76.2 | 0.992 | 98.9 | 352.4 | 286.8 | 101.4 | 698 | 1.186 | 215.3 | 33.8 | 117.4 | 34.5 | 78.8 | 82.6 | 116.6 | 30.1 | 8.349 | 99.4 | 82.2 | 24.5 | 27.1 | 87 | 31 | 1.002 | 68.6 | 97 | 8650 | 29 | 114.6 | 34.6 | 0 | 19.8 | 0 | 40.7 | 32.9
644880 | 480 | 45 | 2500 | 128.2 | 84.8 | 100 | 30 | 32 | 0.051 | 107 | 11.4 | 70.1 | 69.3 | 75.3 | 0.99 | 98.9 | 353.1 | 287.3 | 101.4 | 697.7 | 1.166 | 215.9 | 33.6 | 117.8 | 34.6 | 79 | 80.8 | 117 | 30.1 | 8.337 | 99.1 | 80.2 | 24.5 | 27.1 | 87 | 31 | 1 | 68.6 | 97 | 8550 | 29 | 114.6 | 34.7 | -16.1 | 19.6 | 0 | 40.7 | 33
644940 | 540 | 45 | 2498 | 128.5 | 85 | 100 | 30 | 32 | 0.049 | 107 | 11.4 | 70 | 69.5 | 75.1 | 0.99 | 98.9 | 354.3 | 288.2 | 101.4 | 698.3 | 1.142 | 213.1 | 33.8 | 117.4 | 34.4 | 79.1 | 80.7 | 116.6 | 30.2 | 8.381 | 99.2 | 79.9 | 24.5 | 27.1 | 87 | 31 | 1.002 | 68.2 | 97 | 8700 | 29 | 114.9 | 34.6 | -16.1 | 19.7 | 0 | 41.1 | 33
645000 | 600 | 45 | 2502 | 128.9 | 85.1 | 100 | 30 | 32 | 0.05 | 107 | 11.4 | 70 | 69.4 | 75.3 | 0.99 | 98.9 | 354 | 288.2 | 101.5 | 697.9 | 1.146 | 212.8 | 33.8 | 117.3 | 34.6 | 79.3 | 80.7 | 116.5 | 30.1 | 8.411 | 99.3 | 80 | 24.5 | 27.1 | 87 | 31 | 0.997 | 68.6 | 97 | 8770 | 29 | 114.3 | 34.5 | -16.1 | 19.9 | 0 | 41 | 33
645060 | 660 | 45 | 2501 | 128.4 | 85.3 | 100 | 30 | 32 | 0.049 | 107 | 11.4 | 70 | 69.4 | 75.5 | 0.99 | 98.9 | 354.9 | 289 | 101.5 | 697.9 | 1.13 | 213.5 | 33.7 | 117.5 | 35 | 79.4 | 80.8 | 116.7 | 30.2 | 8.38 | 99.1 | 80.2 | 24.5 | 27.1 | 87 | 31 | 1.002 | 68.6 | 101 | 8430 | 29 | 118.1 | 34.7 | -16.1 | 19.7 | 0 | 40.9 | 33
645120 | 720 | 45 | 2501 | 128.3 | 85.3 | 100 | 30 | 32 | 0.052 | 106.9 | 11.4 | 70 | 69.4 | 75.6 | 0.992 | 98.8 | 354.6 | 289.2 | 101.5 | 697.4 | 1.145 | 212.8 | 33.7 | 117.9 | 34.6 | 79.5 | 80.7 | 117 | 30.2 | 8.358 | 99.1 | 80.2 | 24.5 | 26.7 | 87 | 31 | 1.004 | 68.2 | 101 | 8700 | 29 | 116.5 | 34.6 | 0 | 19.9 | 0 | 40.6 | 33
645180 | 780 | 45 | 2501 | 128.5 | 85.3 | 100 | 30 | 31.9 | 0.051 | 106.9 | 11.4 | 70 | 69.3 | 75.6 | 0.989 | 98.8 | 354.7 | 289.6 | 101.5 | 697.6 | 1.079 | 213.3 | 33.7 | 117.7 | 34.6 | 79.4 | 80.6 | 116.7 | 30.3 | 8.383 | 98.9 | 80.1 | 24.5 | 27.1 | 87 | 31 | 1.001 | 68.2 | 97 | 8680 | 29 | 114.6 | 34.7 | 0 | 20 | 0 | 40.9 | 33
645240 | 840 | 45 | 2498 | 128.4 | 85.2 | 100 | 30 | 31.9 | 0.047 | 107 | 11.4 | 70 | 69.3 | 75.5 | 0.991 | 98.8 | 355.9 | 290.2 | 101.4 | 698.1 | 1.078 | 213.3 | 33.8 | 117.3 | 34.6 | 79.3 | 80.4 | 116.4 | 30.3 | 8.396 | 99.1 | 79.9 | 24.5 | 27.1 | 87 | 31 | 0.998 | 68.2 | 97 | 8870 | 29 | 114.6 | 34.7 | 0 | 19.8 | 0 | 41 | 33
645300 | 900 | 45 | 2499 | 128.1 | 85.1 | 100 | 30 | 32 | 0.049 | 107 | 11.5 | 70.1 | 69.3 | 75.8 | 0.991 | 98.8 | 355.8 | 290.4 | 101.6 | 697.5 | 1.152 | 213.4 | 33.7 | 117.3 | 34.5 | 79.2 | 81 | 116.4 | 30.3 | 8.367 | 99.2 | 80.2 | 24.5 | 27.1 | 87 | 31 | 0.996 | 68.6 | 97 | 8820 | 29 | 114.3 | 34.6 | -16.1 | 19.7 | 0 | 40.8 | 33
645360 | 960 | 45 | 2500 | 128.5 | 85 | 100 | 30 | 32.1 | 0.051 | 107 | 11.4 | 70 | 69.3 | 75.9 | 0.991 | 98.8 | 356.6 | 291.1 | 101.6 | 697.3 | 1.123 | 213.3 | 33.8 | 117.1 | 34.5 | 79.1 | 80.7 | 116.1 | 30.3 | 8.38 | 99.2 | 80.3 | 24.5 | 27.5 | 87 | 31 | 1.003 | 68.6 | 97 | 8700 | 29 | 114.3 | 34 | -16.1 | 19.8 | 0 | 41 | 33
645420 | 1020 | 45 | 2502 | 128.7 | 84.9 | 100 | 30 | 32 | 0.049 | 107 | 11.4 | 70 | 69.3 | 76 | 0.991 | 98.8 | 357.1 | 291.6 | 101.5 | 697.4 | 1.085 | 213.6 | 33.8 | 117.1 | 34.8 | 79 | 81.2 | 116.1 | 30.3 | 8.383 | 99.1 | 80.3 | 24.5 | 27.1 | 87 | 31 | 0.999 | 68.6 | 101 | 8530 | 29 | 118.1 | 34.6 | -16.1 | 19.6 | 0 | 40.9 | 33
645480 | 1080 | 45 | 2502 | 129 | 84.8 | 100 | 30 | 32 | 0.052 | 107 | 11.4 | 70 | 69.1 | 76.2 | 0.99 | 98.8 | 357.3 | 291.7 | 101.5 | 697.5 | 1.085 | 213.6 | 33.8 | 117.1 | 34.7 | 78.9 | 80.8 | 116.2 | 30.4 | 8.405 | 99.1 | 80.5 | 24.5 | 26.7 | 87 | 31 | 0.999 | 68.6 | 97 | 8750 | 29 | 114.3 | 34.6 | -16.1 | 20 | 0 | 40.9 | 33
645540 | 1140 | 45 | 2500 | 128.3 | 84.7 | 100 | 30 | 32 | 0.051 | 107 | 11.4 | 70 | 69.1 | 76.3 | 0.991 | 98.8 | 357.9 | 292.6 | 101.5 | 697.1 | 1.077 | 214.7 | 33.7 | 117.3 | 34.7 | 78.8 | 81.2 | 116.3 | 30.3 | 8.395 | 98.9 | 80.5 | 24.5 | 26.7 | 87 | 31 | 1 | 68.2 | 101 | 8430 | 29 | 118.1 | 34.8 | -16.2 | 19.8 | 0 | 41 | 33
645600 | 1200 | 45 | 2497 | 127.9 | 84.7 | 100 | 30 | 32 | 0.052 | 107 | 11.4 | 70 | 69.1 | 76.3 | 0.992 | 98.8 | 358.2 | 293.3 | 101.5 | 697.3 | 1.001 | 213.9 | 33.7 | 117.7 | 34.8 | 78.7 | 81 | 116.8 | 30.2 | 8.366 | 98.9 | 80.8 | 24.5 | 26.3 | 87 | 31 | 1.003 | 68.2 | 97 | 8480 | 29 | 114.9 | 34.5 | -16.1 | 20.2 | 0 | 40.7 | 32.9
645660 | 1260 | 45 | 2500 | 128.6 | 84.7 | 100 | 30 | 32 | 0.049 | 107 | 11.4 | 70 | 69 | 76.4 | 0.989 | 98.8 | 358.3 | 293.3 | 101.5 | 696.8 | 0.929 | 213.8 | 33.8 | 117.4 | 35 | 78.8 | 81.5 | 116.4 | 30.2 | 8.41 | 99 | 81 | 24.5 | 27.1 | 87 | 31 | 1.002 | 68.2 | 97 | 8820 | 29 | 114.6 | 34.6 | -16.1 | 19.9 | 0 | 41 | 33
645720 | 1320 | 45 | 2502 | 128.3 | 84.8 | 100 | 30 | 32 | 0.05 | 107 | 11.4 | 70 | 69 | 76.6 | 0.992 | 98.8 | 358.7 | 293.4 | 101.5 | 697.7 | 1.057 | 213.9 | 33.6 | 117.1 | 34.9 | 78.9 | 81.8 | 116.2 | 30.1 | 8.413 | 99 | 81.2 | 24.5 | 27.1 | 87 | 31 | 0.999 | 68.6 | 101 | 8550 | 29 | 118.1 | 34.6 | 0 | 19.8 | 0 | 40.9 | 33
645780 | 1380 | 45 | 2500 | 128.2 | 84.9 | 100 | 30 | 32 | 0.051 | 107 | 11.4 | 70 | 69 | 76.9 | 0.99 | 98.8 | 358.7 | 293.6 | 101.5 | 697.8 | 1.025 | 213.3 | 33.7 | 117.4 | 35.2 | 79 | 81.9 | 116.4 | 30 | 8.429 | 98.8 | 81.6 | 24.5 | 27.1 | 87 | 31 | 0.996 | 68.2 | 97 | 8770 | 29 | 114.3 | 34.8 | -16.2 | 19.6 | 0 | 40.8 | 33
645840 | 1440 | 45 | 2502 | 128.4 | 85 | 100 | 30 | 31.9 | 0.048 | 107 | 11.4 | 70 | 69.1 | 77.1 | 0.99 | 98.8 | 359.5 | 294.3 | 101.5 | 697 | 1.033 | 214.6 | 33.7 | 117.3 | 35.2 | 79.1 | 82.3 | 116.3 | 29.9 | 8.419 | 98.9 | 81.6 | 24.5 | 26.7 | 87 | 31 | 1.002 | 68.2 | 101 | 8480 | 29 | 118.1 | 34.7 | 0 | 19.8 | 0 | 41 | 33
645900 | 1500 | 45 | 2498 | 127.9 | 85 | 100 | 30 | 31.9 | 0.049 | 106.9 | 11.4 | 70 | 69.2 | 77.1 | 0.991 | 98.8 | 359.5 | 294.6 | 101.5 | 696.8 | 1.025 | 217 | 33.6 | 117.6 | 35.3 | 79.1 | 82 | 116.6 | 29.7 | 8.38 | 98.8 | 81.6 | 24.5 | 26.7 | 87 | 31 | 1.006 | 68.2 | 97 | 8820 | 29 | 114.9 | 34.5 | -16.1 | 20.2 | 0 | 40.8 | 33
645960 | 1560 | 45 | 2503 | 128.8 | 85 | 100 | 30 | 32 | 0.051 | 107 | 11.4 | 70 | 69.1 | 77.1 | 0.988 | 98.8 | 360 | 295.3 | 101.5 | 697.4 | 0.985 | 215.2 | 33.7 | 117.3 | 35.2 | 79.1 | 82.1 | 116.3 | 29.6 | 8.444 | 98.8 | 81.5 | 24.5 | 27.1 | 87 | 31 | 0.996 | 68.2 | 100 | 8290 | 29 | 118.1 | 34.6 | -16.1 | 19.9 | 0 | 40.9 | 33
646020 | 1620 | 45 | 2500 | 128.3 | 85 | 100 | 30 | 32.1 | 0.049 | 107.1 | 11.4 | 70 | 69.2 | 77.4 | 0.992 | 98.8 | 360.1 | 295.4 | 101.5 | 697.3 | 0.95 | 215.5 | 33.7 | 117.1 | 35.3 | 79 | 82.4 | 116.1 | 29.5 | 8.391 | 98.7 | 81.9 | 24.5 | 26.7 | 87 | 31 | 1.007 | 67.8 | 97 | 8750 | 29 | 114.3 | 34.7 | 0 | 19.9 | 0 | 41 | 33
646080 | 1680 | 45 | 2500 | 128.1 | 85 | 100 | 30 | 32 | 0.048 | 107 | 11.4 | 70 | 69.2 | 77.6 | 0.992 | 98.8 | 360.6 | 295.7 | 101.5 | 697.3 | 1.054 | 214.1 | 33.6 | 117.3 | 35.4 | 79 | 82.5 | 116.4 | 29.3 | 8.402 | 98.8 | 82.2 | 24.5 | 26.7 | 87 | 31 | 0.996 | 68.2 | 101 | 8800 | 29 | 118.1 | 34.6 | -16.1 | 19.8 | 0 | 40.6 | 33
646140 | 1740 | 45 | 2500 | 127.4 | 85 | 100 | 30 | 32 | 0.05 | 106.9 | 11.4 | 70 | 69 | 77.8 | 0.991 | 98.8 | 360.8 | 295.7 | 101.4 | 697.2 | 0.997 | 215.8 | 33.4 | 118 | 35.3 | 79 | 82.9 | 117 | 29.2 | 8.364 | 98.7 | 82.4 | 24.5 | 26.7 | 87 | 31 | 0.998 | 67.8 | 100 | 8290 | 29 | 117.1 | 34.5 | -16.1 | 20.3 | 0 | 40.4 | 33
646200 | 1800 | 45 | 2501 | 128.4 | 84.9 | 100 | 30 | 32 | 0.049 | 107 | 11.5 | 70 | 69.1 | 78 | 0.991 | 98.8 | 361.4 | 296.5 | 101.5 | 697.3 | 0.996 | 216.4 | 33.7 | 117.1 | 35.2 | 79 | 83 | 116.1 | 29.1 | 8.393 | 98.8 | 82.5 | 24.5 | 27.1 | 87 | 31 | 1.007 | 68.2 | 100 | 8650 | 29 | 117.8 | 34.7 | -16.1 | 19.8 | 0 | 40.9 | 33
646260 | 1860 | 45 | 2502 | 128.7 | 84.9 | 100 | 30 | 32 | 0.051 | 107 | 11.5 | 70 | 69.1 | 78.1 | 0.989 | 98.8 | 361.8 | 296.9 | 101.5 | 697.2 | 1.03 | 214.1 | 33.7 | 117 | 35.2 | 79 | 82.9 | 116 | 29 | 8.464 | 98.8 | 82.3 | 24.5 | 27.1 | 87 | 31 | 0.998 | 68.2 | 101 | 8770 | 29 | 117.8 | 34.7 | -16.1 | 19.9 | 0 | 40.9 | 33
646320 | 1920 | 45 | 2501 | 128.3 | 84.9 | 100 | 30 | 32 | 0.048 | 107 | 11.5 | 70 | 69.4 | 78 | 0.99 | 98.8 | 361.7 | 297.1 | 101.6 | 696.5 | 0.998 | 214.6 | 33.7 | 117.1 | 35.3 | 79 | 82.8 | 116.1 | 28.9 | 8.414 | 98.8 | 82.1 | 24.5 | 26.7 | 87 | 31 | 0.998 | 68.2 | 97 | 8630 | 29 | 115.9 | 34.5 | 0 | 19.9 | 0 | 41 | 33
646380 | 1980 | 45 | 2499 | 127 | 84.9 | 100 | 30 | 32 | 0.05 | 106.9 | 11.5 | 70 | 69 | 78 | 0.992 | 98.8 | 361.7 | 297.4 | 101.6 | 697.5 | 0.988 | 214.7 | 33.4 | 118.1 | 35.3 | 79 | 82.6 | 117.1 | 28.8 | 8.38 | 98.6 | 82 | 24.5 | 26.7 | 87 | 31 | 1 | 67.8 | 100 | 8680 | 29 | 116.8 | 34.6 | -16.1 | 20.1 | 0 | 40.6 | 33
646440 | 2040 | 45 | 2499 | 127.9 | 85 | 100 | 30 | 32 | 0.05 | 107 | 11.5 | 70 | 69.2 | 78 | 0.99 | 98.8 | 362.4 | 297.8 | 101.5 | 697.2 | 1.01 | 214.4 | 33.6 | 117.4 | 35.4 | 79 | 82.4 | 116.4 | 28.7 | 8.405 | 98.8 | 81.9 | 24.5 | 27.1 | 87 | 31 | 1.001 | 68.2 | 101 | 8330 | 29 | 116.8 | 34.7 | -16.1 | 20.1 | 0 | 40.8 | 33
646500 | 2100 | 45 | 2501 | 128.4 | 85 | 100 | 30 | 32 | 0.048 | 107.1 | 11.5 | 70 | 69.2 | 78.2 | 0.991 | 98.8 | 362.5 | 297.8 | 101.5 | 696.9 | 1.039 | 216.8 | 33.7 | 116.9 | 35.4 | 79.1 | 82.5 | 115.9 | 28.6 | 8.397 | 98.9 | 82.1 | 24.5 | 27.1 | 87 | 31 | 0.998 | 68.2 | 97 | 8630 | 29 | 115.9 | 34.7 | -16.1 | 19.7 | 0 | 40.8 | 33
646560 | 2160 | 45 | 2499 | 127.3 | 85.1 | 100 | 30 | 32.1 | 0.049 | 107 | 11.5 | 70 | 69.5 | 78.2 | 0.991 | 98.8 | 362.5 | 298.1 | 101.5 | 697 | 0.998 | 213.6 | 33.4 | 117.7 | 35.5 | 79.1 | 82.2 | 116.6 | 28.6 | 8.369 | 98.6 | 81.8 | 24.5 | 26.7 | 87 | 31 | 1.001 | 68.2 | 96 | 8530 | 29 | 114.3 | 34.7 | 0 | 19.9 | 0 | 40.7 | 33
646620 | 2220 | 45 | 2502 | 127.8 | 85.1 | 100 | 30 | 32 | 0.05 | 107 | 11.5 | 70 | 69.3 | 78.1 | 0.991 | 98.8 | 363.4 | 298.7 | 101.5 | 697 | 1.03 | 212.9 | 33.5 | 117.3 | 35.6 | 79.2 | 82.2 | 116.3 | 28.6 | 8.4 | 98.8 | 81.6 | 24.5 | 27.1 | 87 | 31 | 1.004 | 68.2 | 101 | 8750 | 29 | 118.1 | 34.7 | -16.1 | 20.1 | 0 | 40.9 | 33
646680 | 2280 | 45 | 2497 | 127.1 | 85.1 | 100 | 30 | 32 | 0.05 | 107 | 11.5 | 70 | 69.4 | 78 | 0.992 | 98.8 | 363.3 | 298.9 | 101.6 | 696.7 | 1.018 | 214.2 | 33.4 | 117.8 | 35.5 | 79.2 | 82 | 116.8 | 28.6 | 8.377 | 98.6 | 81.5 | 24.5 | 26.7 | 87 | 31 | 0.999 | 68.2 | 97 | 8820 | 29 | 114.9 | 34.6 | 0 | 19.8 | 0 | 40.4 | 33
646740 | 2340 | 45 | 2501 | 128.4 | 85.2 | 100 | 30 | 32 | 0.051 | 107 | 11.5 | 70 | 69.5 | 78 | 0.99 | 98.8 | 363.3 | 299.2 | 101.6 | 696.8 | 0.977 | 208.7 | 33.7 | 117.2 | 35.5 | 79.3 | 81.9 | 116.1 | 28.6 | 8.432 | 98.7 | 81.4 | 24.5 | 26.7 | 87 | 31 | 0.999 | 67.8 | 96 | 8900 | 29 | 114.3 | 34.7 | -16.1 | 20.1 | 0 | 40.6 | 33
646800 | 2400 | 45 | 2500 | 128.2 | 85.2 | 100 | 30 | 32 | 0.048 | 107 | 11.5 | 70 | 69.7 | 78 | 0.992 | 98.8 | 363.4 | 299.3 | 101.5 | 697.5 | 0.947 | 208.3 | 33.7 | 117 | 35.5 | 79.3 | 81.9 | 116 | 28.6 | 8.441 | 98.8 | 81.6 | 24.5 | 27.1 | 87 | 31 | 1.003 | 68.2 | 97 | 8770 | 29 | 114.3 | 34.5 | 0 | 19.6 | 0 | 40.9 | 33.1
646860 | 2460 | 45 | 2497 | 127.6 | 85.2 | 100 | 30 | 32 | 0.053 | 106.9 | 11.5 | 70 | 69.4 | 78 | 0.992 | 98.8 | 363.2 | 299.3 | 101.6 | 698.1 | 0.978 | 211.5 | 33.6 | 118 | 35.6 | 79.3 | 82 | 117 | 28.7 | 8.406 | 98.6 | 81.7 | 24.5 | 26.7 | 87 | 31 | 1 | 68.2 | 96 | 8700 | 29 | 117.1 | 34.6 | 0 | 20.1 | 0 | 40.5 | 33.1
646920 | 2520 | 45 | 2499 | 127.8 | 85.2 | 100 | 30 | 32 | 0.052 | 106.9 | 11.5 | 70 | 69.3 | 78.1 | 0.99 | 98.8 | 363.4 | 299.6 | 101.6 | 697.4 | 0.893 | 207.3 | 33.5 | 118 | 35.6 | 79.3 | 82 | 117 | 28.7 | 8.417 | 98.5 | 81.7 | 24.5 | 26.7 | 87 | 31 | 0.998 | 68.2 | 100 | 8600 | 29 | 117.1 | 34.7 | -16.1 | 20.3 | 0 | 40.5 | 33.1
646980 | 2580 | 45 | 2501 | 127.9 | 85.2 | 100 | 30 | 32 | 0.049 | 107 | 11.5 | 70 | 69.5 | 78 | 0.992 | 98.8 | 363.5 | 299.4 | 101.6 | 696.9 | 1.064 | 206.6 | 33.6 | 117.2 | 35.5 | 79.2 | 81.8 | 116.2 | 28.7 | 8.429 | 98.9 | 81.5 | 24.5 | 26.7 | 87 | 31 | 0.999 | 68.2 | 101 | 8750 | 29 | 118.1 | 34.1 | 0 | 19.8 | 0 | 40.6 | 33
647040 | 2640 | 45 | 2500 | 127.8 | 85.1 | 100 | 30 | 32 | 0.049 | 107 | 11.5 | 70 | 69.4 | 78 | 0.99 | 98.8 | 363.3 | 299.3 | 101.6 | 697.4 | 1.039 | 207.5 | 33.6 | 117.3 | 35.6 | 79.2 | 81.7 | 116.3 | 28.8 | 8.419 | 98.7 | 81.3 | 24.5 | 26.7 | 87 | 31 | 1.002 | 68.2 | 101 | 8580 | 29 | 114.6 | 34.6 | 0 | 20 | 0 | 40.7 | 33
647100 | 2700 | 45 | 2500 | 127.5 | 85 | 100 | 30 | 32 | 0.05 | 106.9 | 11.4 | 70 | 69.4 | 78 | 0.991 | 98.8 | 363.8 | 299.8 | 101.6 | 697.5 | 1.022 | 208.1 | 33.5 | 117.5 | 35.7 | 79.1 | 81.7 | 116.5 | 28.7 | 8.395 | 98.6 | 81.3 | 24.5 | 27.1 | 87 | 31 | 1.001 | 68.6 | 97 | 8820 | 29 | 114.3 | 34.6 | -16.1 | 19.7 | 0 | 40.8 | 33
647160 | 2760 | 45 | 2501 | 128 | 84.9 | 100 | 30 | 32 | 0.048 | 107.1 | 11.4 | 70 | 69.7 | 77.9 | 0.992 | 98.8 | 364.2 | 300.2 | 101.5 | 697.5 | 1.01 | 207.4 | 33.6 | 116.9 | 35.6 | 79 | 81.7 | 115.9 | 28.8 | 8.415 | 98.8 | 81.3 | 24.5 | 27.1 | 87 | 31 | 0.998 | 68.2 | 101 | 8630 | 29 | 117.5 | 34.7 | 0 | 19.8 | 0 | 40.9 | 33
647220 | 2820 | 45 | 2500 | 127.7 | 84.9 | 100 | 30 | 32 | 0.052 | 107 | 11.4 | 70 | 69.6 | 78 | 0.99 | 98.8 | 364.4 | 300.7 | 101.7 | 697 | 1.02 | 207.4 | 33.5 | 117.6 | 35.7 | 79 | 81.9 | 116.5 | 28.9 | 8.419 | 98.5 | 81.4 | 24.5 | 26.7 | 87 | 31 | 1 | 67.8 | 100 | 8730 | 29 | 116.8 | 34.6 | 0 | 19.8 | 0 | 40.7 | 33
647280 | 2880 | 45 | 2502 | 128.2 | 84.9 | 100 | 30 | 32 | 0.052 | 107 | 11.4 | 70 | 69.3 | 78 | 0.991 | 98.8 | 364.9 | 301.3 | 101.6 | 697 | 0.971 | 207.1 | 33.6 | 117.2 | 35.4 | 78.9 | 81.9 | 116.2 | 28.8 | 8.432 | 98.6 | 81.6 | 24.5 | 27.1 | 87 | 31 | 1.003 | 68.2 | 101 | 8460 | 29 | 118.1 | 34 | 0 | 19.6 | 0 | 40.8 | 33
647340 | 2940 | 45 | 2500 | 128.1 | 84.9 | 100 | 30 | 32 | 0.051 | 107 | 11.4 | 70 | 69.4 | 78 | 0.991 | 98.8 | 365.1 | 301.5 | 101.5 | 697.1 | 0.954 | 208.6 | 33.6 | 117 | 35.6 | 78.9 | 82 | 115.9 | 28.9 | 8.469 | 98.8 | 81.5 | 24.5 | 26.7 | 87 | 31 | 0.998 | 68.6 | 100 | 8630 | 29 | 116.5 | 34.6 | -16.1 | 19.9 | 0 | 40.8 | 33.1
647400 | 3000 | 45 | 2501 | 127.6 | 84.8 | 99.9 | 30 | 32 | 0.051 | 107 | 11.4 | 70 | 69.3 | 78 | 0.991 | 98.8 | 364.7 | 301.4 | 101.5 | 697.8 | 0.983 | 207.4 | 33.5 | 117.4 | 35.4 | 78.9 | 81.9 | 116.4 | 28.8 | 8.431 | 98.7 | 81.4 | 24.5 | 27.1 | 87 | 31 | 0.997 | 68.2 | 97 | 8770 | 29 | 114.6 | 34.6 | 0 | 19.8 | 0 | 40.8 | 33
647460 | 3060 | 45 | 2498 | 127.9 | 84.8 | 100 | 30 | 32 | 0.048 | 107 | 11.4 | 70 | 69.3 | 77.9 | 0.991 | 98.8 | 364.9 | 301.4 | 101.6 | 697 | 1.033 | 210.7 | 33.6 | 116.8 | 35.3 | 78.9 | 81.9 | 115.7 | 28.8 | 8.43 | 98.8 | 81.3 | 24.5 | 26.7 | 87 | 31 | 1.001 | 68.2 | 101 | 8480 | 29 | 117.8 | 34.7 | -16.1 | 19.8 | 0 | 40.8 | 33
647520 | 3120 | 45 | 2502 | 128.3 | 84.9 | 100 | 30 | 32 | 0.051 | 107 | 11.4 | 70 | 69.7 | 77.9 | 0.99 | 98.8 | 364.6 | 301.1 | 101.6 | 697.1 | 1.005 | 208.4 | 33.7 | 116.8 | 35.5 | 78.9 | 81.8 | 115.8 | 28.9 | 8.465 | 98.7 | 81.4 | 24.5 | 26.7 | 87 | 31 | 1.002 | 68.2 | 101 | 8460 | 29 | 117.8 | 34.6 | -16.1 | 19.9 | 0 | 41 | 33
647580 | 3180 | 45 | 2501 | 128.3 | 84.9 | 100.1 | 30 | 32 | 0.052 | 107 | 11.4 | 69.9 | 69.5 | 78 | 0.991 | 98.8 | 365.3 | 301.6 | 101.7 | 697.2 | 1.023 | 208.8 | 33.6 | 117.1 | 35.5 | 79 | 81.9 | 116 | 28.9 | 8.455 | 98.8 | 81.5 | 24.5 | 27.1 | 87 | 31 | 0.999 | 68.6 | 101 | 8430 | 29 | 117.8 | 34.7 | 0.1 | 19.9 | 0 | 40.8 | 33
647640 | 3240 | 45 | 2499 | 128 | 85 | 99.9 | 30 | 32 | 0.052 | 107 | 11.4 | 70.1 | 69.3 | 78.1 | 0.992 | 98.8 | 365.5 | 302.1 | 101.6 | 696.9 | 1 | 208.3 | 33.6 | 117.4 | 35.6 | 79.1 | 82.1 | 116.3 | 28.9 | 8.417 | 98.7 | 81.5 | 24.5 | 26.7 | 87 | 31 | 0.998 | 68.2 | 97 | 8700 | 29 | 114.6 | 34.7 | -16.1 | 20.1 | 0 | 40.7 | 33
647700 | 3300 | 45 | 2500 | 128.1 | 85 | 99.8 | 30 | 32.1 | 0.049 | 107.1 | 11.4 | 70 | 69.4 | 78 | 0.991 | 98.8 | 365.6 | 302.4 | 101.6 | 697.1 | 0.949 | 209.1 | 33.6 | 116.9 | 35.7 | 79.1 | 82 | 115.9 | 29 | 8.459 | 98.9 | 81.6 | 24.5 | 27.1 | 87 | 31 | 1.008 | 68.6 | 101 | 8530 | 29 | 118.1 | 34.6 | 0 | 19.9 | 0 | 40.9 | 33
647760 | 3360 | 45 | 2499 | 127.7 | 85.1 | 100.2 | 30 | 32.1 | 0.051 | 107 | 11.4 | 70 | 69.5 | 78 | 0.991 | 98.9 | 365.6 | 302.5 | 101.6 | 697.7 | 0.966 | 209.9 | 33.6 | 117.2 | 35.8 | 79.2 | 81.7 | 116.2 | 29 | 8.446 | 98.8 | 81.4 | 24.5 | 27.1 | 87 | 31 | 1.004 | 68.6 | 101 | 8380 | 29 | 116.5 | 34.5 | -16.1 | 19.9 | 0 | 40.5 | 33
647820 | 3420 | 45 | 2499 | 127.6 | 85.2 | 100.2 | 30 | 32 | 0.051 | 107 | 11.4 | 70 | 69.5 | 77.9 | 0.99 | 98.9 | 365.5 | 302.1 | 101.6 | 697.3 | 0.982 | 207.6 | 33.5 | 117.7 | 35.8 | 79.2 | 81.7 | 116.7 | 29 | 8.459 | 98.7 | 81.3 | 24.5 | 26.7 | 87 | 31 | 0.997 | 68.2 | 101 | 8510 | 29 | 116.8 | 34.7 | -16.1 | 20.2 | 0 | 40.5 | 33.1
647880 | 3480 | 45 | 2501 | 127.9 | 85.3 | 100.1 | 30 | 31.9 | 0.047 | 107.1 | 11.4 | 70 | 69.8 | 78 | 0.991 | 98.9 | 366.2 | 302.4 | 101.6 | 697.1 | 1.042 | 209.9 | 33.6 | 116.9 | 35.7 | 79.3 | 81.9 | 115.9 | 29 | 8.441 | 98.7 | 81.4 | 24.5 | 26.7 | 87 | 31 | 1 | 68.2 | 97 | 8680 | 29 | 115.9 | 34.1 | 0 | 20 | 0 | 40.7 | 33
647940 | 3540 | 45 | 2501 | 128.4 | 85.3 | 99.9 | 30 | 32 | 0.049 | 107 | 11.4 | 70.1 | 69.6 | 78 | 0.993 | 98.9 | 366.6 | 302.9 | 101.6 | 697.2 | 1.019 | 207.8 | 33.7 | 116.8 | 35.8 | 79.3 | 82 | 115.8 | 29.1 | 8.437 | 98.8 | 81.5 | 24.5 | 27.1 | 87 | 31 | 1.008 | 68.2 | 97 | 8680 | 29 | 115.9 | 34.7 | -16.1 | 19.8 | 0 | 40.8 | 33
648000 | 3600 | 45 | 2500 | 127.9 | 85.2 | 100 | 30 | 32 | 0.048 | 107 | 11.5 | 70 | 69.3 | 78 | 0.99 | 98.9 | 365.9 | 302.5 | 101.7 | 697 | 1.003 | 208.2 | 33.5 | 117.2 | 35.7 | 79.3 | 81.8 | 116.2 | 29.1 | 8.46 | 98.8 | 81.4 | 24.5 | 27.1 | 87 | 31 | 1 | 68.2 | 101 | 8850 | 29 | 118.1 | 34.6 | 0 | 19.8 | 0 | 40.8 | 33
658860 | 60 | 46 | 2502 | 128.1 | 85.8 | 100 | 30 | 31.9 | 0.052 | 107 | 11.3 | 69.9 | 69.6 | 67.3 | 0.99 | 99 | 348.4 | 282.2 | 101.5 | 697.8 | 1.387 | 213.3 | 33.6 | 117.9 | 36.5 | 79.9 | 73.3 | 117 | 29 | 8.3 | 99.1 | 73.3 | 24.5 | 26.7 | 88 | 31 | 1.001 | 68.2 | 97 | 8550 | 29 | 114.6 | 34.7 | -16.1 | 19.8 | 0 | 41 | 33.1
658920 | 120 | 46 | 2498 | 127 | 85.5 | 100 | 30 | 32 | 0.053 | 107 | 11.4 | 70 | 69.5 | 65.9 | 0.99 | 99 | 348.9 | 282.7 | 101.5 | 698.1 | 1.332 | 214.4 | 33.4 | 118.8 | 36.5 | 79.6 | 72.9 | 117.9 | 29 | 8.313 | 98.9 | 71.9 | 24.5 | 26.3 | 87 | 31 | 0.998 | 68.2 | 97 | 8750 | 29 | 117.5 | 34.6 | -16.1 | 20.1 | 0 | 40.6 | 33.1
658980 | 180 | 46 | 2499 | 127.1 | 85.1 | 100 | 30 | 32 | 0.049 | 107 | 11.4 | 70 | 69.5 | 68.2 | 0.99 | 99 | 350.4 | 284 | 101.4 | 697.8 | 1.309 | 214.4 | 33.4 | 118.7 | 36.5 | 79.2 | 78 | 117.8 | 29.1 | 8.274 | 98.9 | 77.4 | 24.5 | 26.7 | 87 | 31 | 1.003 | 68.2 | 101 | 8530 | 29 | 119.4 | 34.6 | -16.1 | 19.9 | 0 | 40.7 | 33.1
659040 | 240 | 46 | 2500 | 127.2 | 84.9 | 100 | 30 | 32.1 | 0.05 | 107.1 | 11.4 | 70 | 69.5 | 70 | 0.992 | 99 | 350.6 | 284.6 | 101.5 | 697.6 | 1.311 | 213.5 | 33.4 | 118.4 | 36.3 | 79 | 82.5 | 117.4 | 29.1 | 8.303 | 98.9 | 81.9 | 24.5 | 26.3 | 87 | 31 | 1.001 | 68.2 | 101 | 8730 | 29 | 119.4 | 34.6 | -16.1 | 19.8 | 0 | 40.8 | 33.1
659100 | 300 | 46 | 2501 | 128.1 | 84.7 | 100 | 30 | 32 | 0.051 | 107 | 11.4 | 69.9 | 69.6 | 72.6 | 0.989 | 99 | 351.8 | 285.9 | 101.4 | 697.8 | 1.366 | 213.4 | 33.6 | 118.2 | 36.2 | 78.8 | 86.9 | 117.3 | 29.2 | 8.29 | 98.9 | 86.3 | 24.5 | 27.1 | 87 | 31 | 1.003 | 68.2 | 101 | 8580 | 29 | 116.8 | 34.7 | -16.1 | 19.7 | 0 | 40.9 | 33.2
659160 | 360 | 46 | 2500 | 127.8 | 84.6 | 100 | 30 | 31.9 | 0.052 | 107 | 11.4 | 70.1 | 69.3 | 75.2 | 0.99 | 99 | 352.5 | 286.6 | 101.4 | 697.6 | 1.341 | 213.7 | 33.6 | 118.3 | 36.4 | 78.7 | 89.9 | 117.4 | 29.2 | 8.33 | 98.9 | 89.5 | 24.5 | 26.7 | 87 | 31 | 1.001 | 68.2 | 101 | 8700 | 29 | 119.4 | 34 | -16.1 | 19.8 | 0 | 40.8 | 33.1
659220 | 420 | 46 | 2499 | 127.6 | 84.6 | 100 | 30 | 31.9 | 0.049 | 107 | 11.4 | 70 | 69.3 | 75.5 | 0.99 | 99 | 353 | 287.1 | 101.4 | 697.7 | 1.259 | 213.5 | 33.5 | 117.9 | 36.6 | 78.7 | 86.1 | 117 | 29.3 | 8.37 | 99 | 85.6 | 24.5 | 27.1 | 87 | 31 | 1.003 | 68.2 | 97 | 8680 | 29 | 114.9 | 34.7 | -16.1 | 19.8 | 0 | 41 | 33.2
659280 | 480 | 46 | 2501 | 128.6 | 84.8 | 100 | 30 | 32.1 | 0.047 | 107 | 11.4 | 70 | 69.4 | 75.4 | 0.99 | 99 | 353.1 | 287.3 | 101.4 | 698.4 | 1.26 | 213.9 | 33.7 | 117.3 | 36.7 | 78.9 | 82.8 | 116.3 | 29.3 | 8.359 | 99.3 | 82.3 | 24.5 | 26.7 | 87 | 31 | 1.003 | 68.6 | 97 | 8480 | 29 | 114.3 | 34.7 | -16.1 | 20 | 0 | 41 | 33.1
659340 | 540 | 46 | 2500 | 127.8 | 85 | 100 | 30 | 32.1 | 0.049 | 107 | 11.5 | 70 | 69.2 | 74.8 | 0.991 | 99 | 354 | 288 | 101.5 | 697.9 | 1.224 | 213.9 | 33.6 | 117.7 | 36.5 | 79.1 | 80.5 | 116.8 | 29.4 | 8.324 | 99.1 | 80 | 24.5 | 27.1 | 87 | 31 | 1.001 | 68.6 | 101 | 8730 | 29 | 116.8 | 34.6 | 0 | 19.6 | 0 | 41 | 33.1
659400 | 600 | 46 | 2501 | 128.7 | 85.2 | 100 | 30 | 32.1 | 0.048 | 107 | 11.5 | 69.9 | 69.3 | 74.5 | 0.988 | 99 | 354 | 288.2 | 101.5 | 698.5 | 1.148 | 213.3 | 33.8 | 117.8 | 36.5 | 79.3 | 79.8 | 116.8 | 29.4 | 8.417 | 99.2 | 79.3 | 24.5 | 26.7 | 87 | 31 | 0.999 | 68.2 | 101 | 8680 | 29 | 116.8 | 34.5 | -16.1 | 19.8 | 0 | 41 | 33.2
659460 | 660 | 46 | 2499 | 128.2 | 85.3 | 100 | 30 | 32.1 | 0.05 | 107 | 11.6 | 70 | 69.2 | 74.6 | 0.99 | 99 | 354.7 | 288.9 | 101.5 | 698.8 | 1.096 | 213.5 | 33.7 | 118.2 | 36.3 | 79.4 | 79.8 | 117.2 | 29.4 | 8.395 | 99.1 | 79.4 | 24.5 | 26.7 | 87 | 31 | 1 | 68.2 | 97 | 8820 | 29 | 117.5 | 34.7 | 0 | 19.9 | 0 | 40.9 | 33.2
659520 | 720 | 46 | 2497 | 128 | 85.4 | 100 | 30 | 31.9 | 0.049 | 107 | 11.6 | 70 | 69.1 | 74.6 | 0.992 | 99 | 354.7 | 289 | 101.5 | 698.8 | 1.215 | 213.6 | 33.7 | 117.9 | 36.5 | 79.5 | 80.1 | 117 | 29.5 | 8.376 | 99.2 | 79.5 | 24.5 | 26.7 | 87 | 31 | 0.999 | 68.2 | 101 | 8460 | 29 | 117.1 | 34.6 | -16.1 | 20.5 | 0 | 40.7 | 33.1
659580 | 780 | 46 | 2499 | 128.3 | 85.4 | 100 | 30 | 31.9 | 0.05 | 107 | 11.6 | 70 | 69.2 | 74.8 | 0.989 | 99 | 355.2 | 289.4 | 101.6 | 698.6 | 1.222 | 215 | 33.7 | 117.6 | 36.5 | 79.5 | 80.3 | 116.7 | 29.5 | 8.388 | 99.3 | 79.8 | 24.5 | 26.7 | 87 | 31 | 1.003 | 68.6 | 101 | 8700 | 29 | 116.8 | 34.7 | 0 | 19.9 | 0 | 41 | 33.1
659640 | 840 | 46 | 2501 | 128.5 | 85.3 | 100 | 30 | 31.9 | 0.05 | 107 | 11.6 | 70 | 69.5 | 74.9 | 0.99 | 99 | 355.4 | 289.7 | 101.6 | 698.7 | 1.191 | 214.2 | 33.7 | 117.2 | 36.7 | 79.3 | 80.3 | 116.2 | 29.5 | 8.405 | 99.3 | 79.8 | 24.5 | 26.7 | 87 | 31 | 1.005 | 68.6 | 101 | 8530 | 29 | 118.1 | 34.6 | 0 | 19.8 | 0 | 41.2 | 33.1
659700 | 900 | 46 | 2500 | 128.4 | 85.1 | 100 | 30 | 32 | 0.051 | 107 | 11.5 | 70 | 69.2 | 74.9 | 0.989 | 99 | 356.2 | 290.6 | 101.6 | 698.3 | 1.18 | 214.1 | 33.7 | 118 | 36.5 | 79.2 | 80.3 | 117.1 | 29.5 | 8.405 | 99.2 | 79.8 | 24.5 | 26.7 | 87 | 31 | 1.002 | 68.6 | 101 | 8530 | 29 | 117.1 | 34 | 0 | 20 | 0 | 41 | 33.1
659760 | 960 | 46 | 2500 | 128.5 | 85 | 100 | 30 | 32 | 0.049 | 107 | 11.5 | 70 | 69.1 | 75 | 0.99 | 99 | 357 | 291.3 | 101.5 | 698.3 | 1.193 | 213.9 | 33.8 | 117.7 | 36.6 | 79 | 80.4 | 116.8 | 29.6 | 8.419 | 99.3 | 80 | 24.5 | 27.1 | 87 | 31 | 1.006 | 68.6 | 97 | 8630 | 29 | 114.9 | 34.6 | -16.1 | 19.8 | 0 | 41 | 33.1
659820 | 1020 | 46 | 2501 | 128.7 | 84.9 | 100 | 30 | 32.1 | 0.049 | 107 | 11.5 | 70 | 69.1 | 75.3 | 0.992 | 99 | 357.4 | 291.7 | 101.5 | 698.7 | 1.174 | 213.3 | 33.8 | 117.3 | 36.6 | 79 | 80.7 | 116.3 | 29.6 | 8.415 | 99.5 | 80.3 | 24.5 | 27.1 | 87 | 31 | 1.004 | 68.6 | 101 | 8460 | 29 | 118.1 | 34.7 | -16.1 | 20.1 | 0 | 40.9 | 33.1
659880 | 1080 | 46 | 2501 | 128.7 | 84.8 | 100 | 30 | 32 | 0.048 | 107 | 11.4 | 70 | 69.1 | 75.4 | 0.989 | 99 | 357.7 | 292.2 | 101.5 | 698.4 | 1.171 | 214.2 | 33.8 | 117.4 | 36.5 | 78.9 | 81 | 116.4 | 29.6 | 8.41 | 99.2 | 80.4 | 24.5 | 27.1 | 87 | 31 | 1.006 | 68.6 | 101 | 8580 | 29 | 116.5 | 34.6 | 0 | 19.9 | 0 | 41 | 33.1
659940 | 1140 | 46 | 2502 | 128.1 | 84.8 | 100 | 30 | 31.9 | 0.057 | 106.9 | 11.4 | 70 | 69.2 | 75.6 | 0.99 | 99 | 358.2 | 292.8 | 101.6 | 697.9 | 1.182 | 213.8 | 33.6 | 117.9 | 36.8 | 78.8 | 81.1 | 116.9 | 29.6 | 8.372 | 99.1 | 80.6 | 24.5 | 26.7 | 87 | 31 | 1 | 68.2 | 101 | 8630 | 29 | 116.8 | 34.5 | -16.1 | 19.8 | 0 | 41 | 33.1
660000 | 1200 | 46 | 2500 | 128.2 | 84.8 | 100 | 30 | 31.9 | 0.048 | 107 | 11.4 | 70 | 69.3 | 75.8 | 0.991 | 99 | 358.7 | 293.4 | 101.5 | 698 | 1.194 | 213.9 | 33.7 | 117.3 | 37.1 | 78.8 | 81.3 | 116.3 | 29.7 | 8.433 | 99.4 | 80.8 | 24.5 | 26.7 | 87 | 31 | 1.001 | 68.6 | 101 | 8730 | 29 | 116.5 | 34.5 | -16.1 | 19.9 | 0 | 41.1 | 33.1
660060 | 1260 | 46 | 2501 | 128.6 | 84.8 | 100 | 30 | 32.1 | 0.049 | 107 | 11.4 | 70 | 69.4 | 76 | 0.991 | 99 | 359 | 293.8 | 101.5 | 697.7 | 1.182 | 213.4 | 33.7 | 117.1 | 37 | 78.8 | 81.5 | 116.1 | 29.7 | 8.378 | 99.3 | 80.9 | 24.5 | 27.1 | 87 | 31 | 1.002 | 68.6 | 98 | 8650 | 29 | 115.9 | 34.6 | 0 | 19.9 | 0 | 41.1 | 33.1
660120 | 1320 | 46 | 2500 | 128.7 | 84.9 | 100 | 30 | 32.1 | 0.05 | 107.1 | 11.4 | 70 | 69.1 | 76.2 | 0.991 | 99 | 359 | 293.7 | 101.5 | 697.8 | 1.173 | 214 | 33.8 | 117.2 | 37 | 78.9 | 81.6 | 116.2 | 29.7 | 8.449 | 99.4 | 81.3 | 24.5 | 27.1 | 87 | 31 | 1.003 | 68.6 | 97 | 8750 | 29 | 114.3 | 34.7 | -16.1 | 19.9 | 0 | 41.2 | 33.1
660180 | 1380 | 46 | 2500 | 128.9 | 85 | 100 | 30 | 32 | 0.05 | 107 | 11.4 | 70.1 | 69.1 | 76.3 | 0.989 | 99 | 359.6 | 294.5 | 101.6 | 698.1 | 1.156 | 213.1 | 33.8 | 117.1 | 36.9 | 79.1 | 82 | 116.1 | 29.8 | 8.432 | 99.4 | 81.5 | 24.5 | 26.7 | 87 | 31 | 1.002 | 68.6 | 97 | 8770 | 29 | 115.9 | 34.6 | 0 | 20.1 | 0 | 41.1 | 33.1
660240 | 1440 | 46 | 2503 | 128.9 | 85.1 | 100.1 | 30 | 32 | 0.046 | 107 | 11.4 | 70 | 69.2 | 76.5 | 0.991 | 99 | 359.8 | 294.7 | 101.6 | 697.8 | 1.143 | 214.4 | 33.8 | 117.3 | 36.7 | 79.1 | 82.3 | 116.3 | 29.8 | 8.442 | 99.3 | 81.9 | 24.5 | 27.1 | 87 | 31 | 1.003 | 68.6 | 97 | 8920 | 29 | 115.9 | 34.1 | 0 | 19.7 | 0 | 41 | 33.1
660300 | 1500 | 46 | 2502 | 129 | 85.1 | 100 | 30 | 31.9 | 0.048 | 107.1 | 11.4 | 70 | 69.1 | 76.6 | 0.991 | 99 | 360 | 295 | 101.6 | 697.5 | 1.159 | 213.8 | 33.8 | 117.1 | 36.6 | 79.2 | 82.8 | 116.1 | 29.8 | 8.447 | 99.3 | 82.2 | 24.5 | 26.7 | 87 | 31 | 0.999 | 68.6 | 102 | 8430 | 29 | 118.1 | 34.6 | 0 | 19.9 | 0 | 41.1 | 33.1
660360 | 1560 | 46 | 2500 | 128.7 | 85.2 | 100 | 30 | 31.9 | 0.049 | 107 | 11.4 | 70 | 69.4 | 76.9 | 0.99 | 99 | 360 | 295.3 | 101.6 | 698.2 | 1.078 | 214.3 | 33.8 | 117.2 | 36.7 | 79.3 | 83.1 | 116.2 | 29.8 | 8.46 | 99.4 | 82.8 | 24.5 | 27.1 | 87 | 31 | 0.998 | 68.6 | 101 | 8410 | 29 | 118.1 | 34.7 | 0 | 19.8 | 0 | 41.1 | 33.1
660420 | 1620 | 46 | 2500 | 128.4 | 85.2 | 100 | 30 | 32 | 0.049 | 107 | 11.4 | 70 | 69.5 | 77.2 | 0.99 | 99 | 360.4 | 295.6 | 101.6 | 697.8 | 0.977 | 213.5 | 33.7 | 117.8 | 36.9 | 79.3 | 83.5 | 116.8 | 29.9 | 8.401 | 99 | 83.1 | 24.5 | 26.7 | 87 | 31 | 1.005 | 68.2 | 97 | 8770 | 29 | 114.9 | 34.6 | -16.1 | 19.8 | 0 | 41 | 33.1
660480 | 1680 | 46 | 2502 | 129.1 | 85.3 | 100 | 30 | 32.1 | 0.051 | 106.9 | 11.4 | 70.1 | 69.1 | 77.4 | 0.989 | 99 | 360.3 | 295.2 | 101.6 | 698.7 | 1.129 | 216.2 | 33.9 | 117.1 | 37.2 | 79.3 | 83.7 | 116.1 | 29.9 | 8.465 | 99.4 | 83.2 | 24.5 | 27.1 | 87 | 31 | 0.998 | 69 | 97 | 8630 | 29 | 114.3 | 34.6 | 0 | 19.9 | 0 | 41.1 | 33.1
660540 | 1740 | 46 | 2501 | 128.6 | 85.3 | 100 | 30 | 32.1 | 0.051 | 107 | 11.4 | 70.1 | 69.1 | 77.6 | 0.99 | 99 | 360.6 | 295.6 | 101.6 | 698.1 | 1.109 | 214.9 | 33.7 | 117.4 | 37.2 | 79.3 | 84.2 | 116.4 | 30 | 8.465 | 99.4 | 83.4 | 24.5 | 27.1 | 87 | 31 | 1 | 68.6 | 97 | 8580 | 29 | 115.9 | 34.6 | -16.1 | 19.9 | 0 | 41 | 33.1
660600 | 1800 | 46 | 2499 | 128.4 | 85.2 | 100 | 30 | 32 | 0.05 | 107 | 11.4 | 70 | 69.2 | 77.8 | 0.991 | 99 | 361.1 | 296.1 | 101.6 | 697.9 | 1.107 | 214.2 | 33.7 | 117.8 | 37.1 | 79.3 | 84 | 116.8 | 30 | 8.41 | 99.2 | 83.5 | 24.5 | 27.1 | 87 | 31 | 1.004 | 68.6 | 97 | 8750 | 29 | 115.2 | 34.7 | 0 | 19.9 | 0 | 40.8 | 33.1
660660 | 1860 | 46 | 2499 | 128.8 | 85.1 | 100 | 30 | 32 | 0.051 | 107.1 | 11.4 | 70 | 69.1 | 78 | 0.989 | 99 | 361.1 | 296.5 | 101.7 | 697.7 | 1.044 | 213.8 | 33.8 | 117.1 | 37.3 | 79.2 | 83.9 | 116.1 | 30.1 | 8.47 | 99.3 | 83.4 | 24.5 | 27.1 | 87 | 31 | 1.006 | 68.6 | 97 | 8800 | 29 | 114.3 | 34.6 | 0 | 20.1 | 0 | 41 | 33.1
660720 | 1920 | 46 | 2501 | 128.8 | 85 | 100 | 30 | 31.9 | 0.056 | 107 | 11.4 | 70 | 69.2 | 78.1 | 0.99 | 99 | 362 | 297.3 | 101.7 | 698.5 | 1.059 | 214.7 | 33.8 | 117.3 | 37.3 | 79.1 | 83.7 | 116.3 | 30.1 | 8.47 | 99.4 | 83.2 | 24.5 | 27.1 | 87 | 31 | 1.01 | 69 | 97 | 8820 | 29 | 114.3 | 34.7 | 0 | 19.8 | 0 | 41 | 33.1
660780 | 1980 | 46 | 2498 | 128.7 | 85 | 100 | 30 | 31.9 | 0.053 | 107 | 11.4 | 70 | 69.1 | 78.1 | 0.992 | 99 | 361.6 | 296.9 | 101.5 | 698.6 | 0.958 | 213.5 | 33.9 | 117.5 | 37.6 | 79 | 83.4 | 116.5 | 30.2 | 8.469 | 99.1 | 83.1 | 24.5 | 26.7 | 87 | 31 | 0.994 | 68.6 | 97 | 8730 | 29 | 114.6 | 34.6 | 0.1 | 19.9 | 0 | 41 | 33.1
660840 | 2040 | 46 | 2502 | 128.2 | 84.9 | 100 | 30 | 32.1 | 0.049 | 107 | 11.4 | 70.1 | 69 | 78.2 | 0.99 | 99 | 362.2 | 297.4 | 101.6 | 697.9 | 1.115 | 214 | 33.6 | 117.3 | 37.6 | 79 | 83.3 | 116.2 | 30.2 | 8.419 | 99.1 | 82.7 | 24.5 | 27.1 | 87 | 31 | 1.001 | 68.2 | 101 | 8600 | 29 | 116.5 | 34.6 | -16.1 | 19.9 | 0 | 41.1 | 33.1
660900 | 2100 | 46 | 2501 | 128.6 | 84.9 | 100 | 30 | 32.1 | 0.049 | 107 | 11.4 | 70 | 69.4 | 78.2 | 0.991 | 99 | 362.4 | 297.4 | 101.5 | 697.8 | 1.101 | 214 | 33.7 | 117 | 37.5 | 79 | 83 | 116 | 30.2 | 8.443 | 99.2 | 82.5 | 24.5 | 27.1 | 87 | 31 | 0.997 | 68.6 | 97 | 8800 | 29 | 115.9 | 34.5 | -16.1 | 19.8 | 0 | 41 | 33.1
660960 | 2160 | 46 | 2503 | 128.7 | 84.9 | 100 | 30 | 32 | 0.048 | 107 | 11.4 | 69.9 | 69 | 78.1 | 0.99 | 99 | 363 | 298.2 | 101.6 | 697.7 | 1.107 | 213.2 | 33.7 | 117.4 | 37.4 | 78.9 | 82.9 | 116.4 | 30.3 | 8.467 | 99.3 | 82.4 | 24.5 | 26.7 | 87 | 31 | 1 | 68.6 | 97 | 8820 | 29 | 114.3 | 34.5 | -16.1 | 19.8 | 0 | 41.1 | 33.1
661020 | 2220 | 46 | 2502 | 128.7 | 84.9 | 100 | 30 | 32.1 | 0.048 | 107 | 11.4 | 70 | 69.2 | 78.1 | 0.99 | 99 | 362.9 | 298.5 | 101.6 | 697.5 | 1.087 | 214 | 33.8 | 117.2 | 37.3 | 78.9 | 82.7 | 116.2 | 30.2 | 8.442 | 99.2 | 82.1 | 24.5 | 27.5 | 87 | 31 | 0.998 | 68.6 | 101 | 8650 | 29 | 117.8 | 34.7 | 0 | 19.7 | 0 | 41.1 | 33.1
661080 | 2280 | 46 | 2501 | 128.7 | 84.9 | 100 | 30 | 32 | 0.048 | 107 | 11.4 | 70 | 69.2 | 78 | 0.992 | 99 | 363 | 298.8 | 101.6 | 697.8 | 1.092 | 215.4 | 33.8 | 117.1 | 37.2 | 78.9 | 82.6 | 116.1 | 30.2 | 8.472 | 99.2 | 82.1 | 24.5 | 27.1 | 87 | 31 | 0.999 | 68.6 | 101 | 8750 | 29 | 118.1 | 34.6 | 0 | 19.9 | 0 | 41 | 33.1
661140 | 2340 | 46 | 2502 | 128.9 | 84.8 | 100 | 30 | 31.9 | 0.052 | 107 | 11.4 | 70 | 69.2 | 78 | 0.99 | 99 | 363.2 | 299.2 | 101.7 | 697.5 | 1.045 | 209.5 | 33.8 | 117.1 | 37.2 | 78.9 | 82.6 | 116 | 30.2 | 8.453 | 99.2 | 82.3 | 24.5 | 26.7 | 87 | 31 | 1.001 | 68.6 | 101 | 8650 | 29 | 118.1 | 34.5 | -16.1 | 20.1 | 0 | 41.1 | 33.1
661200 | 2400 | 46 | 2500 | 128.4 | 84.9 | 100 | 30 | 32 | 0.05 | 107 | 11.5 | 70 | 69.2 | 78.1 | 0.991 | 99 | 363.4 | 299.6 | 101.6 | 697.9 | 1.017 | 209.7 | 33.7 | 117.6 | 37.4 | 78.9 | 82.8 | 116.5 | 30.3 | 8.442 | 98.9 | 82.3 | 24.5 | 27.1 | 87 | 31 | 1.003 | 68.2 | 101 | 8550 | 29 | 116.5 | 34.6 | -16.1 | 19.7 | 0 | 41 | 33.1
661260 | 2460 | 46 | 2500 | 128.5 | 84.9 | 100 | 30 | 32 | 0.049 | 107 | 11.5 | 70 | 69 | 78.1 | 0.989 | 99 | 363.3 | 299.2 | 101.6 | 697.7 | 0.952 | 209.4 | 33.7 | 117.7 | 37.3 | 79 | 83 | 116.6 | 30.3 | 8.486 | 98.9 | 82.4 | 24.5 | 26.7 | 87 | 31 | 0.999 | 68.2 | 101 | 8770 | 29 | 116.8 | 34 | 0 | 20.1 | 0 | 40.8 | 33.1
661320 | 2520 | 46 | 2501 | 128.7 | 85 | 100 | 30 | 32 | 0.049 | 107 | 11.5 | 70 | 69.4 | 78.1 | 0.99 | 99 | 363.9 | 299.7 | 101.5 | 697.8 | 1.071 | 208.8 | 33.8 | 116.9 | 37.2 | 79 | 82.7 | 115.8 | 30.3 | 8.472 | 99.2 | 82.2 | 24.5 | 26.7 | 87 | 31 | 1.003 | 68.6 | 101 | 8730 | 29 | 117.8 | 34.7 | 0 | 20.1 | 0 | 41 | 33.1
661380 | 2580 | 46 | 2498 | 128.3 | 85 | 100 | 30 | 32 | 0.049 | 107 | 11.5 | 70 | 69.2 | 78 | 0.991 | 99 | 363.7 | 299.8 | 101.6 | 697.8 | 1.048 | 209.9 | 33.8 | 117.3 | 37.3 | 79.1 | 82.4 | 116.2 | 30.4 | 8.436 | 99.1 | 82.1 | 24.5 | 26.7 | 87 | 31 | 1.001 | 68.2 | 97 | 8550 | 29 | 114.3 | 34.7 | -16.1 | 20 | 0 | 40.9 | 33.1
661440 | 2640 | 46 | 2499 | 128.2 | 85.1 | 100 | 30 | 32 | 0.052 | 107 | 11.5 | 70 | 69.4 | 78 | 0.99 | 99 | 363.9 | 300.1 | 101.6 | 696.9 | 1.034 | 210.7 | 33.7 | 117.3 | 37.6 | 79.1 | 82.5 | 116.3 | 30.4 | 8.462 | 99 | 82 | 24.5 | 26.7 | 87 | 31 | 1.003 | 68.6 | 101 | 8600 | 29 | 116.5 | 34.1 | -16.1 | 19.9 | 0 | 40.9 | 33.1
661500 | 2700 | 46 | 2502 | 128.6 | 85.1 | 100 | 30 | 31.8 | 0.056 | 107 | 11.5 | 70 | 69.1 | 78 | 0.99 | 99 | 364.2 | 300.4 | 101.6 | 697.7 | 1.035 | 209.7 | 33.7 | 117.2 | 37.7 | 79.2 | 82.2 | 116.1 | 30.5 | 8.474 | 99 | 81.8 | 24.5 | 27.1 | 87 | 31 | 0.999 | 68.6 | 97 | 8950 | 29 | 114.3 | 34 | -16.1 | 19.9 | 0 | 40.9 | 33.1
661560 | 2760 | 46 | 2498 | 127.6 | 85.2 | 100 | 30 | 32 | 0.05 | 107 | 11.5 | 70.1 | 69.2 | 78.1 | 0.991 | 99 | 364.2 | 300.2 | 101.6 | 697.3 | 1.07 | 210.9 | 33.5 | 118 | 37.8 | 79.2 | 82.5 | 116.9 | 30.6 | 8.414 | 99 | 82 | 24.5 | 26.7 | 87 | 31 | 0.998 | 68.2 | 101 | 8410 | 29 | 117.1 | 34.6 | 0 | 20.1 | 0 | 40.8 | 33.1
661620 | 2820 | 46 | 2501 | 128.2 | 85.2 | 100 | 30 | 32.2 | 0.049 | 107 | 11.5 | 70 | 69.2 | 78.2 | 0.99 | 99 | 364.4 | 300.5 | 101.7 | 697.2 | 1.07 | 208.7 | 33.6 | 117.1 | 38.1 | 79.3 | 82.4 | 116 | 30.6 | 8.451 | 99 | 81.9 | 24.5 | 27.1 | 87 | 31 | 0.999 | 68.2 | 97 | 8680 | 29 | 115.9 | 34.7 | -16.1 | 19.9 | 0 | 40.9 | 33.1
661680 | 2880 | 46 | 2501 | 128.1 | 85.2 | 100 | 30 | 32.2 | 0.048 | 107 | 11.5 | 70.1 | 69.3 | 78.1 | 0.991 | 99 | 364.6 | 300.7 | 101.8 | 697 | 1.061 | 208 | 33.6 | 117.1 | 38.2 | 79.3 | 82.3 | 116 | 30.6 | 8.418 | 98.9 | 81.7 | 24.5 | 27.1 | 87 | 31 | 1.003 | 68.6 | 97 | 8580 | 29 | 115.9 | 34.7 | 0.1 | 19.8 | 0 | 40.9 | 33.1
661740 | 2940 | 46 | 2500 | 128.3 | 85.2 | 100 | 30 | 32 | 0.048 | 107 | 11.5 | 70 | 69.5 | 78.1 | 0.99 | 99 | 364.6 | 301 | 101.7 | 697 | 1.008 | 208.2 | 33.7 | 117.4 | 38.3 | 79.3 | 81.9 | 116.2 | 30.7 | 8.463 | 98.9 | 81.5 | 24.5 | 26.7 | 87 | 31 | 1.002 | 67.8 | 101 | 8480 | 29 | 116.5 | 34.7 | 0 | 19.9 | 0 | 40.9 | 33.1
661800 | 3000 | 46 | 2501 | 128.2 | 85.2 | 100 | 30 | 32.1 | 0.047 | 107.1 | 11.5 | 70 | 69.4 | 77.9 | 0.991 | 99 | 364.6 | 301.1 | 101.7 | 697.8 | 0.984 | 207.8 | 33.7 | 117.1 | 38.2 | 79.2 | 81.7 | 116 | 30.7 | 8.448 | 99 | 81.2 | 24.5 | 26.7 | 87 | 31 | 1.002 | 68.6 | 101 | 8600 | 29 | 118.1 | 34.6 | 0.1 | 20 | 0 | 40.8 | 33.1
661860 | 3060 | 46 | 2501 | 128.3 | 85.1 | 100 | 30 | 31.9 | 0.049 | 107 | 11.5 | 70 | 69.3 | 78 | 0.992 | 99 | 365 | 301.3 | 101.7 | 697.8 | 1.023 | 209.1 | 33.7 | 117.1 | 38.1 | 79.2 | 82 | 116 | 30.7 | 8.462 | 99 | 81.5 | 24.5 | 26.7 | 87 | 31 | 0.999 | 68.2 | 96 | 8800 | 29 | 114.3 | 34.5 | -16.1 | 19.8 | 0 | 41 | 33.1
661920 | 3120 | 46 | 2499 | 128 | 85.1 | 100 | 30 | 31.9 | 0.049 | 107 | 11.6 | 70 | 69.4 | 78 | 0.99 | 99 | 364.8 | 301.3 | 101.6 | 697.6 | 0.976 | 210.5 | 33.6 | 117.1 | 37.9 | 79.1 | 81.8 | 116 | 30.7 | 8.472 | 98.9 | 81.4 | 24.5 | 27.1 | 87 | 31 | 1.004 | 68.2 | 97 | 8770 | 29 | 114.3 | 34.6 | 0.1 | 19.8 | 0 | 40.9 | 33
661980 | 3180 | 46 | 2498 | 127.8 | 85 | 100 | 30 | 31.9 | 0.049 | 107 | 11.6 | 70 | 69.5 | 78.2 | 0.991 | 99 | 365 | 301.2 | 101.6 | 697.5 | 1.065 | 209.2 | 33.6 | 117 | 38.2 | 79 | 81.9 | 115.9 | 30.8 | 8.443 | 98.9 | 81.7 | 24.5 | 27.1 | 87 | 31 | 0.998 | 68.2 | 101 | 8360 | 29 | 118.1 | 34.7 | 0 | 19.9 | 0 | 41 | 33.1
662040 | 3240 | 46 | 2500 | 128.3 | 84.9 | 100 | 30 | 32 | 0.05 | 106.9 | 11.6 | 70 | 69.3 | 78.2 | 0.99 | 99 | 365.3 | 301.6 | 101.7 | 696.9 | 1.07 | 208.3 | 33.7 | 117 | 38.2 | 79 | 81.5 | 115.9 | 30.8 | 8.486 | 99 | 81.2 | 24.5 | 27.1 | 87 | 31 | 0.999 | 68.2 | 101 | 8650 | 29 | 118.1 | 34.5 | -16.1 | 20.2 | 0 | 40.9 | 33.1
662100 | 3300 | 46 | 2501 | 128.4 | 84.9 | 100 | 30 | 32 | 0.051 | 107 | 11.6 | 70 | 69.6 | 78 | 0.99 | 99 | 365.3 | 301.7 | 101.7 | 696.8 | 1.055 | 209.2 | 33.7 | 117 | 38.1 | 79 | 81.7 | 115.9 | 30.9 | 8.495 | 99 | 81 | 24.5 | 27.1 | 87 | 31 | 1.001 | 68.6 | 101 | 8770 | 29 | 117.8 | 34.6 | 0.1 | 19.9 | 0 | 40.8 | 33.1
662160 | 3360 | 46 | 2498 | 128.4 | 84.9 | 100 | 30 | 32 | 0.05 | 107 | 11.6 | 70 | 69.5 | 77.9 | 0.991 | 99 | 365 | 301.7 | 101.7 | 697.3 | 1.047 | 209.2 | 33.7 | 116.9 | 38.2 | 79 | 81.3 | 115.8 | 30.9 | 8.453 | 99.1 | 80.7 | 24.5 | 27.1 | 87 | 31 | 1.004 | 68.6 | 101 | 8800 | 29 | 117.8 | 34.7 | 0 | 20.1 | 0 | 40.9 | 33.1
662220 | 3420 | 46 | 2499 | 128 | 84.9 | 100 | 30 | 32 | 0.05 | 107 | 11.6 | 69.9 | 69.3 | 78.1 | 0.99 | 99 | 365.5 | 302.3 | 101.7 | 697.2 | 1.058 | 208.8 | 33.6 | 117 | 38.2 | 79 | 81.5 | 115.9 | 30.9 | 8.486 | 99.1 | 81.3 | 24.5 | 27.1 | 87 | 31 | 1.006 | 68.6 | 97 | 8800 | 29 | 115.9 | 34.7 | 0 | 19.9 | 0 | 40.9 | 33.1
662280 | 3480 | 46 | 2501 | 128 | 84.9 | 100 | 30 | 31.9 | 0.056 | 107 | 11.6 | 70 | 69.2 | 78 | 0.991 | 99 | 366.2 | 303.1 | 101.7 | 697.2 | 0.981 | 208.7 | 33.6 | 117.2 | 38.1 | 79 | 81.5 | 116 | 30.9 | 8.459 | 98.8 | 81.1 | 24.5 | 27.1 | 87 | 31 | 0.998 | 68.2 | 101 | 8410 | 29 | 117.8 | 34.6 | 0 | 19.8 | 0 | 40.9 | 33.1
662340 | 3540 | 46 | 2500 | 128.3 | 84.9 | 100 | 30 | 31.9 | 0.05 | 107 | 11.6 | 70 | 69.2 | 78 | 0.991 | 99 | 366 | 302.8 | 101.6 | 697.5 | 0.923 | 208.2 | 33.7 | 117.2 | 37.8 | 79 | 81.7 | 116.1 | 30.8 | 8.476 | 98.7 | 81.3 | 24.5 | 27.1 | 87 | 31 | 1.001 | 68.2 | 97 | 8700 | 29 | 114.3 | 34.7 | 0 | 19.8 | 0 | 40.9 | 33.1
662400 | 3600 | 46 | 2502 | 128.3 | 84.9 | 100 | 30 | 32.1 | 0.051 | 107 | 11.6 | 70 | 69.4 | 78 | 0.991 | 99 | 366.1 | 302.6 | 101.6 | 697.4 | 1.035 | 208.9 | 33.6 | 117 | 37.8 | 79 | 81.6 | 115.9 | 30.8 | 8.475 | 98.9 | 81.1 | 24.5 | 27.1 | 87 | 31 | 1.004 | 68.6 | 97 | 8770 | 29 | 115.9 | 34.7 | 0 | 19.9 | 0 | 40.9 | 33.1
673260 | 60 | 47 | 2503 | 128.1 | 85.8 | 100 | 30 | 32 | 0.05 | 107 | 11.3 | 70 | 69.4 | 63.6 | 0.992 | 98.8 | 349.1 | 283 | 101.5 | 698.9 | 1.479 | 214.7 | 33.6 | 118.3 | 38.8 | 79.9 | 73.3 | 117.2 | 29.9 | 8.283 | 99.3 | 73.2 | 24.5 | 26.7 | 88 | 31 | 1.004 | 68.6 | 101 | 8630 | 29 | 117.1 | 34.6 | -16.1 | 19.9 | 0 | 40.5 | 33.2
673320 | 120 | 47 | 2502 | 128.9 | 85.5 | 100 | 30 | 32 | 0.048 | 107 | 11.3 | 70 | 69.4 | 62.5 | 0.99 | 98.8 | 350.6 | 284.3 | 101.6 | 699.4 | 1.433 | 215.6 | 33.8 | 117.6 | 38.9 | 79.6 | 73.5 | 116.6 | 29.9 | 8.374 | 99.4 | 72.5 | 24.5 | 27.1 | 87 | 31 | 1 | 68.6 | 97 | 8630 | 29 | 114.9 | 34.6 | -16.1 | 19.6 | 0 | 41 | 33.2
673380 | 180 | 47 | 2500 | 128 | 85.2 | 100 | 30 | 32 | 0.049 | 107 | 11.3 | 70 | 69.4 | 64.4 | 0.991 | 98.8 | 351.1 | 285.1 | 101.5 | 699.2 | 1.405 | 215.6 | 33.6 | 118.1 | 39.2 | 79.2 | 78.6 | 117.1 | 30 | 8.327 | 99.3 | 77.9 | 24.5 | 26.7 | 87 | 31 | 1.001 | 68.6 | 101 | 8360 | 29 | 119.4 | 34.7 | -16.2 | 19.8 | 0 | 41.1 | 33.2
673440 | 240 | 47 | 2501 | 128.4 | 84.9 | 100 | 30 | 32 | 0.049 | 107 | 11.3 | 70 | 69.6 | 67.5 | 0.991 | 98.8 | 352.3 | 286.1 | 101.5 | 698.6 | 1.429 | 216.6 | 33.7 | 118.1 | 38.9 | 79 | 82.8 | 117.1 | 30 | 8.316 | 99.2 | 82.3 | 24.5 | 26.7 | 87 | 31 | 0.998 | 69 | 97 | 8550 | 29 | 114.9 | 34.6 | -16.2 | 19.9 | 0 | 41 | 33.2
673500 | 300 | 47 | 2501 | 130.8 | 84.8 | 100 | 30 | 32.1 | 0.046 | 107 | 11.3 | 70 | 69.4 | 71.6 | 0.988 | 98.8 | 352.2 | 286.4 | 101.6 | 696 | 1.461 | 214.2 | 34.3 | 118.5 | 39 | 78.9 | 87 | 117.5 | 30.1 | 8.484 | 100.5 | 86.5 | 24 | 27.5 | 87 | 31 | 1.006 | 69.4 | 102 | 8460 | 29 | 119.7 | 34.6 | -16.1 | 20.1 | 0 | 40.8 | 33.3
673560 | 360 | 47 | 2500 | 131.4 | 84.7 | 100 | 30 | 32 | 0.05 | 107.1 | 11.3 | 70 | 69.6 | 72.7 | 0.988 | 98.8 | 352.5 | 287 | 101.6 | 695.1 | 1.375 | 214.7 | 34.5 | 118.2 | 39 | 78.8 | 84.6 | 117.1 | 30.2 | 8.497 | 100.5 | 84.2 | 24.5 | 27.1 | 87 | 31 | 0.999 | 69.8 | 102 | 8630 | 29 | 117.1 | 34.7 | 0 | 19.9 | 0 | 40.9 | 33.2
673620 | 420 | 47 | 2502 | 128.8 | 84.7 | 100 | 30 | 31.9 | 0.05 | 106.9 | 11.3 | 70 | 69.4 | 72 | 0.989 | 98.8 | 353.7 | 288.2 | 101.5 | 698.1 | 1.233 | 215.6 | 33.8 | 118.1 | 38.9 | 78.7 | 81 | 117.1 | 30.2 | 8.407 | 99.2 | 80.3 | 24.5 | 26.7 | 87 | 31 | 0.998 | 68.6 | 101 | 8800 | 29 | 117.1 | 34.7 | -16.1 | 19.9 | 0 | 41.2 | 33.2
673680 | 480 | 47 | 2498 | 127.8 | 84.7 | 100 | 30 | 32 | 0.054 | 107 | 11.3 | 70 | 69.4 | 71.6 | 0.991 | 98.8 | 354.2 | 288.5 | 101.5 | 697.7 | 1.348 | 214.4 | 33.6 | 118.2 | 38.9 | 78.8 | 77.9 | 117.2 | 30.3 | 8.372 | 99.2 | 77.3 | 24.5 | 26.7 | 87 | 31 | 0.999 | 68.6 | 97 | 8260 | 29 | 115.2 | 34.7 | 0 | 19.8 | 0 | 41 | 33.2
673740 | 540 | 47 | 2503 | 128.6 | 84.9 | 100 | 30 | 32 | 0.05 | 107 | 11.4 | 70 | 69.3 | 71.4 | 0.993 | 98.8 | 354.6 | 288.9 | 101.5 | 697.3 | 1.343 | 214.7 | 33.7 | 117.6 | 39 | 79 | 76.4 | 116.6 | 30.3 | 8.373 | 99.5 | 75.9 | 24.5 | 27.1 | 87 | 31 | 0.997 | 69 | 101 | 8550 | 29 | 116.5 | 34.5 | -16.1 | 20 | 0 | 40.7 | 33.2
673800 | 600 | 47 | 2499 | 127.8 | 85 | 100 | 30 | 32.1 | 0.05 | 107 | 11.4 | 70 | 69.3 | 71.6 | 0.99 | 98.8 | 354.7 | 289.1 | 101.5 | 698.2 | 1.262 | 214.4 | 33.6 | 118.3 | 39.2 | 79.1 | 75.9 | 117.3 | 30.3 | 8.403 | 99.1 | 75.3 | 24.5 | 26.7 | 87 | 31 | 1.002 | 68.2 | 101 | 8430 | 29 | 119.4 | 34.1 | -16.1 | 19.8 | 0 | 41.2 | 33.2
673860 | 660 | 47 | 2496 | 127.6 | 85.1 | 100 | 30 | 32 | 0.049 | 107.1 | 11.4 | 70 | 69.5 | 71.6 | 0.992 | 98.8 | 355.2 | 289.7 | 101.7 | 698.5 | 1.269 | 215 | 33.6 | 118 | 39.1 | 79.3 | 75.8 | 117 | 30.4 | 8.39 | 99.4 | 75.3 | 24.5 | 26.7 | 87 | 31 | 0.999 | 68.6 | 97 | 8600 | 29 | 115.2 | 34.5 | 0 | 19.9 | 0 | 41.1 | 33.2
673920 | 720 | 47 | 2499 | 128.9 | 85.3 | 100 | 30 | 31.8 | 0.05 | 107 | 11.4 | 70 | 69.4 | 71.9 | 0.99 | 98.8 | 355.7 | 290.4 | 101.7 | 698.9 | 1.255 | 214.1 | 33.9 | 117.9 | 39.3 | 79.4 | 76.2 | 116.9 | 30.4 | 8.434 | 99.4 | 75.4 | 24.5 | 26.7 | 87 | 31 | 1 | 69 | 97 | 8600 | 29 | 114.9 | 34.6 | 0 | 20 | 0 | 41.1 | 33.2
673980 | 780 | 47 | 2500 | 128.4 | 85.4 | 100 | 30 | 31.9 | 0.055 | 107 | 11.4 | 70 | 69.3 | 72 | 0.991 | 98.8 | 356.1 | 290.5 | 101.6 | 698.8 | 1.324 | 214.8 | 33.7 | 118.2 | 39.5 | 79.5 | 76 | 117.2 | 30.4 | 8.385 | 99.3 | 75.6 | 24.5 | 26.7 | 87 | 31 | 1 | 68.6 | 101 | 8480 | 29 | 119.4 | 34.6 | -16.1 | 19.7 | 0 | 41.1 | 33.2
674040 | 840 | 47 | 2500 | 128.9 | 85.4 | 100 | 30 | 32 | 0.049 | 107 | 11.4 | 70 | 69.3 | 72.4 | 0.992 | 98.8 | 356.4 | 290.7 | 101.7 | 697.7 | 1.347 | 215.1 | 33.9 | 117.3 | 39.3 | 79.5 | 76 | 116.3 | 30.5 | 8.368 | 99.7 | 75.5 | 24.5 | 27.1 | 87 | 31 | 1 | 69 | 97 | 8800 | 29 | 115.9 | 34.5 | 0 | 19.9 | 0 | 40.9 | 33.2
674100 | 900 | 47 | 2500 | 128.4 | 85.3 | 100 | 30 | 32.2 | 0.048 | 107 | 11.4 | 70 | 69.3 | 72.7 | 0.989 | 98.8 | 356.7 | 291.2 | 101.7 | 698.4 | 1.325 | 214.4 | 33.7 | 118 | 39.1 | 79.4 | 75.9 | 116.9 | 30.5 | 8.407 | 99.4 | 75.5 | 24.5 | 26.7 | 87 | 31 | 1.003 | 68.6 | 98 | 8600 | 29 | 115.2 | 34.7 | -16.1 | 20 | 0 | 41.1 | 33.2
674160 | 960 | 47 | 2500 | 127.8 | 85.2 | 100 | 30 | 32.1 | 0.049 | 107 | 11.4 | 70 | 69 | 72.8 | 0.992 | 98.8 | 357.3 | 291.8 | 101.7 | 697.6 | 1.265 | 214.4 | 33.6 | 118.2 | 39.3 | 79.2 | 76.2 | 117.1 | 30.5 | 8.328 | 99.2 | 75.6 | 24.5 | 26.7 | 87 | 31 | 1.002 | 68.6 | 101 | 8530 | 29 | 117.1 | 34.6 | -16.1 | 19.9 | 0 | 41.1 | 33.2
674220 | 1020 | 47 | 2498 | 128.2 | 85 | 100 | 30 | 32.1 | 0.049 | 107 | 11.4 | 70 | 69.2 | 72.9 | 0.991 | 98.8 | 357.4 | 292.1 | 101.8 | 697.8 | 1.194 | 214.5 | 33.7 | 118.3 | 39.4 | 79.1 | 76.7 | 117.3 | 30.6 | 8.416 | 99.3 | 76.1 | 24.5 | 26.3 | 87 | 31 | 0.998 | 68.6 | 97 | 8600 | 29 | 115.2 | 34.8 | -16.2 | 19.9 | 0 | 40.7 | 33.2
674280 | 1080 | 47 | 2500 | 128.4 | 84.9 | 100 | 30 | 32.1 | 0.05 | 107.1 | 11.5 | 70 | 69.3 | 73.3 | 0.99 | 98.8 | 358.5 | 293.2 | 101.6 | 698.1 | 1.149 | 213.1 | 33.7 | 118.3 | 39.5 | 79 | 77.2 | 117.2 | 30.6 | 8.412 | 99.2 | 76.7 | 24.5 | 26.3 | 87 | 31 | 1.002 | 68.6 | 97 | 8850 | 29 | 117.8 | 34.5 | 0 | 20.1 | 0 | 41 | 33.2
674340 | 1140 | 47 | 2499 | 128.1 | 84.9 | 100 | 30 | 31.9 | 0.051 | 107 | 11.5 | 70 | 69.2 | 73.8 | 0.991 | 98.8 | 358.7 | 293.3 | 101.7 | 698 | 1.211 | 213.7 | 33.7 | 118.3 | 39.4 | 79 | 77.7 | 117.2 | 30.7 | 8.362 | 99.3 | 77.2 | 24.5 | 26.7 | 87 | 31 | 1 | 68.6 | 101 | 8380 | 29 | 119.4 | 34.1 | -16.1 | 19.9 | 0 | 41.1 | 33.2
674400 | 1200 | 47 | 2499 | 128 | 84.9 | 100 | 30 | 31.8 | 0.051 | 106.9 | 11.4 | 69.9 | 69.3 | 74.1 | 0.99 | 98.8 | 358.9 | 293.7 | 101.7 | 697.6 | 1.229 | 213.6 | 33.6 | 118.1 | 39.7 | 78.9 | 78 | 117.1 | 30.7 | 8.431 | 99.3 | 77.5 | 24.5 | 26.7 | 87 | 31 | 0.998 | 68.6 | 101 | 8310 | 29 | 117.1 | 34.6 | -16.1 | 19.9 | 0 | 41.1 | 33.2
674460 | 1260 | 47 | 2498 | 127.7 | 84.9 | 100 | 30 | 31.9 | 0.049 | 107.1 | 11.5 | 70 | 69.5 | 74.4 | 0.992 | 98.8 | 359.4 | 294.3 | 101.6 | 697.6 | 1.188 | 214.3 | 33.6 | 118.3 | 39.6 | 78.9 | 78.4 | 117.2 | 30.8 | 8.38 | 99.2 | 77.8 | 24.5 | 26.7 | 87 | 31 | 0.999 | 68.6 | 102 | 8460 | 29 | 119.4 | 34.7 | -16.1 | 19.5 | 0 | 41 | 33.2
674520 | 1320 | 47 | 2500 | 127.6 | 84.9 | 100 | 30 | 32 | 0.051 | 107.1 | 11.4 | 70 | 69.3 | 74.7 | 0.992 | 98.8 | 359.8 | 295 | 101.6 | 697.4 | 1.191 | 215 | 33.5 | 118.2 | 39.7 | 79 | 78.6 | 117.2 | 30.8 | 8.362 | 99.1 | 78.1 | 24.5 | 27.1 | 87 | 31 | 1 | 68.6 | 101 | 8460 | 29 | 117.1 | 34.7 | -16.1 | 19.8 | 0 | 41 | 33.2
674580 | 1380 | 47 | 2499 | 128.1 | 84.9 | 100 | 30 | 32 | 0.05 | 107 | 11.5 | 70 | 69.2 | 75.1 | 0.989 | 98.8 | 359.8 | 295.5 | 101.7 | 697.3 | 1.156 | 213.2 | 33.7 | 118 | 39.7 | 79 | 79.2 | 117 | 30.9 | 8.419 | 99.3 | 78.6 | 24.5 | 27.1 | 87 | 31 | 1.012 | 68.6 | 97 | 8750 | 29 | 117.5 | 34.5 | -16.1 | 19.9 | 0 | 41.1 | 33.2
674640 | 1440 | 47 | 2500 | 128.3 | 84.9 | 100 | 30 | 32.1 | 0.052 | 107 | 11.5 | 70 | 69.4 | 75.5 | 0.991 | 98.8 | 360.4 | 295.7 | 101.7 | 697.6 | 1.088 | 214 | 33.7 | 118.2 | 39.8 | 79 | 79.5 | 117.2 | 30.9 | 8.412 | 99.2 | 79 | 24.5 | 26.7 | 87 | 31 | 0.998 | 68.6 | 101 | 8730 | 29 | 119.4 | 34.7 | 0 | 19.7 | 0 | 40.7 | 33.2
674700 | 1500 | 47 | 2500 | 128 | 84.9 | 100 | 30 | 32.1 | 0.051 | 107 | 11.5 | 70 | 69.3 | 76 | 0.99 | 98.8 | 360.9 | 295.9 | 101.7 | 697.1 | 1.218 | 214.3 | 33.6 | 118.2 | 40 | 79 | 80 | 117.2 | 31 | 8.408 | 99.2 | 79.5 | 24.5 | 26.7 | 87 | 31 | 0.999 | 68.6 | 101 | 8530 | 29 | 119.4 | 34.5 | 0 | 20.1 | 0 | 40.7 | 33.2
674760 | 1560 | 47 | 2499 | 128.1 | 85 | 100 | 30 | 31.9 | 0.057 | 107 | 11.5 | 70 | 69.6 | 76.4 | 0.991 | 98.8 | 360.9 | 296.2 | 101.7 | 696.5 | 1.228 | 213.7 | 33.6 | 117.6 | 40.2 | 79 | 80.5 | 116.6 | 31.1 | 8.398 | 99.3 | 79.8 | 24.5 | 27.1 | 87 | 31 | 1 | 68.6 | 101 | 8580 | 29 | 117.1 | 34.7 | -16.1 | 20.1 | 0 | 41 | 33.2
674820 | 1620 | 47 | 2500 | 128.3 | 85 | 100 | 30 | 32 | 0.05 | 107 | 11.5 | 70 | 69.4 | 76.6 | 0.991 | 98.8 | 360.9 | 296.4 | 101.6 | 696.9 | 1.209 | 214 | 33.7 | 117.9 | 40.4 | 79.1 | 80.5 | 116.9 | 31.1 | 8.391 | 99.4 | 80.1 | 24.5 | 27.1 | 87 | 31 | 1.003 | 68.6 | 97 | 8630 | 29 | 114.6 | 34.6 | -16.1 | 20 | 0 | 40.6 | 33.2
674880 | 1680 | 47 | 2502 | 128.1 | 85 | 100 | 30 | 32 | 0.047 | 107 | 11.5 | 70 | 69.3 | 76.8 | 0.989 | 98.8 | 361.2 | 296.8 | 101.8 | 696.7 | 1.189 | 213.8 | 33.6 | 118 | 40.1 | 79.1 | 80.9 | 117 | 31.2 | 8.431 | 99 | 80.2 | 24.5 | 26.7 | 87 | 31 | 1.001 | 68.6 | 97 | 8870 | 29 | 114.9 | 34.7 | -16.1 | 19.7 | 0 | 41 | 33.2
674940 | 1740 | 47 | 2499 | 128.2 | 85 | 100 | 30 | 32 | 0.051 | 107 | 11.4 | 70 | 69.3 | 77.1 | 0.991 | 98.8 | 361.4 | 297.4 | 101.6 | 697 | 1.031 | 215 | 33.7 | 118.4 | 40.1 | 79.2 | 81.4 | 117.3 | 31.2 | 8.398 | 99 | 80.8 | 24.5 | 26.3 | 87 | 31 | 1.001 | 68.6 | 101 | 8330 | 29 | 119.4 | 34.6 | 0 | 19.7 | 0 | 40.9 | 33.2
675000 | 1800 | 47 | 2499 | 127.6 | 85.1 | 100 | 30 | 32 | 0.05 | 106.8 | 11.5 | 70 | 69.3 | 77.5 | 0.992 | 98.8 | 361.5 | 297.1 | 101.6 | 697.2 | 1.151 | 213.9 | 33.5 | 118.3 | 40.3 | 79.2 | 82.1 | 117.2 | 31.2 | 8.382 | 99 | 81.6 | 24.5 | 26.3 | 87 | 31 | 0.999 | 68.2 | 101 | 8700 | 29 | 119.4 | 34.6 | -16.1 | 19.7 | 0 | 41 | 33.2
675060 | 1860 | 47 | 2499 | 128.6 | 85.1 | 100 | 30 | 32.1 | 0.046 | 107 | 11.5 | 70 | 69.3 | 78 | 0.991 | 98.8 | 362 | 297.6 | 101.8 | 697.2 | 1.138 | 214.2 | 33.8 | 117.9 | 40.1 | 79.2 | 82.5 | 116.8 | 31.3 | 8.463 | 99.3 | 82.1 | 24.5 | 26.7 | 87 | 31 | 1.002 | 68.6 | 101 | 8650 | 29 | 119.4 | 34.5 | -16.1 | 20.1 | 0 | 40.9 | 33.2
675120 | 1920 | 47 | 2500 | 128.1 | 85.2 | 100 | 30 | 32.1 | 0.051 | 107.1 | 11.5 | 70 | 69.2 | 78 | 0.992 | 98.8 | 362 | 298 | 101.8 | 697 | 1.111 | 213.6 | 33.6 | 118.1 | 40.1 | 79.3 | 82.3 | 117 | 31.4 | 8.414 | 99.1 | 81.7 | 24.5 | 27.1 | 87 | 31 | 0.998 | 68.2 | 101 | 8600 | 29 | 117.1 | 34.5 | 0 | 19.8 | 0 | 41 | 33.2
675180 | 1980 | 47 | 2498 | 127.8 | 85.2 | 100 | 30 | 31.9 | 0.051 | 107 | 11.5 | 70 | 69.4 | 78 | 0.989 | 98.8 | 362.1 | 298 | 101.7 | 697.3 | 1.186 | 213.4 | 33.6 | 118 | 40.1 | 79.3 | 81.9 | 116.9 | 31.4 | 8.412 | 99.1 | 81.4 | 24.5 | 26.7 | 87 | 31 | 1.002 | 68.6 | 101 | 8730 | 29 | 117.1 | 34.7 | -16.1 | 19.9 | 0 | 41 | 33.2
675240 | 2040 | 47 | 2500 | 128.7 | 85.2 | 100 | 30 | 31.9 | 0.05 | 107 | 11.5 | 70 | 69.3 | 78 | 0.991 | 98.8 | 362.2 | 298 | 101.8 | 697.2 | 1.176 | 216.5 | 33.8 | 117.4 | 40.3 | 79.3 | 81.6 | 116.3 | 31.5 | 8.446 | 99.4 | 81.2 | 24.5 | 27.1 | 87 | 31 | 0.999 | 68.6 | 101 | 8700 | 29 | 116.5 | 34.6 | -16.1 | 19.8 | 0 | 41 | 33.2
675300 | 2100 | 47 | 2498 | 127.7 | 85.2 | 100 | 30 | 31.9 | 0.051 | 107 | 11.4 | 70 | 69.6 | 78 | 0.991 | 98.8 | 362.1 | 298.3 | 101.7 | 697.2 | 1.104 | 215.6 | 33.6 | 118.3 | 40.4 | 79.3 | 81.5 | 117.2 | 31.5 | 8.43 | 99.1 | 81 | 24.5 | 26.7 | 87 | 31 | 1.001 | 68.2 | 97 | 8730 | 29 | 117.5 | 34.6 | 0 | 19.9 | 0 | 40.9 | 33.2
675360 | 2160 | 47 | 2498 | 128.1 | 85.2 | 100 | 30 | 32 | 0.052 | 107 | 11.5 | 70 | 69.3 | 77.9 | 0.99 | 98.8 | 363.2 | 299.2 | 101.7 | 697.4 | 1.077 | 214.8 | 33.7 | 118.2 | 40.2 | 79.2 | 81.8 | 117.1 | 31.6 | 8.446 | 99.1 | 81.1 | 24.5 | 27.1 | 87 | 31 | 1.002 | 68.6 | 101 | 8600 | 29 | 119.4 | 34 | 0 | 20 | 0 | 40.8 | 33.1
675420 | 2220 | 47 | 2499 | 127.6 | 85.1 | 100 | 30 | 32 | 0.053 | 106.9 | 11.4 | 69.9 | 69.3 | 78.1 | 0.991 | 98.8 | 363.1 | 298.9 | 101.6 | 697.3 | 1.125 | 214.6 | 33.6 | 118.3 | 40.3 | 79.1 | 81.9 | 117.1 | 31.6 | 8.366 | 99 | 81.4 | 24.5 | 26.3 | 87 | 31 | 1.002 | 68.2 | 101 | 8550 | 29 | 119.4 | 34.5 | -16.1 | 19.8 | 0 | 41 | 33.1
675480 | 2280 | 47 | 2499 | 128.5 | 85 | 100 | 30 | 32 | 0.053 | 107.1 | 11.4 | 70 | 69.4 | 78.2 | 0.99 | 98.8 | 363.4 | 299.1 | 101.7 | 697 | 1.158 | 214.1 | 33.7 | 117.9 | 40.4 | 79 | 81.7 | 116.7 | 31.6 | 8.453 | 99.1 | 81.2 | 24.5 | 26.7 | 87 | 31 | 1 | 68.6 | 97 | 8630 | 29 | 115.2 | 34.5 | 0 | 20.1 | 0 | 41 | 33.2
675540 | 2340 | 47 | 2502 | 128.6 | 84.9 | 100 | 30 | 31.9 | 0.052 | 107 | 11.4 | 70 | 69.7 | 78.1 | 0.99 | 98.8 | 363.7 | 299.9 | 101.7 | 696.8 | 1.055 | 210.8 | 33.7 | 117.7 | 40.4 | 79 | 81.3 | 116.6 | 31.6 | 8.46 | 99.1 | 80.9 | 24.5 | 27.1 | 87 | 31 | 0.998 | 68.6 | 101 | 8410 | 29 | 116.5 | 34.7 | 0 | 19.9 | 0 | 40.9 | 33.1
675600 | 2400 | 47 | 2501 | 128.1 | 84.8 | 100 | 30 | 31.9 | 0.05 | 107 | 11.4 | 70 | 69.3 | 78 | 0.992 | 98.8 | 363.8 | 300.1 | 101.7 | 697.3 | 1.068 | 209.9 | 33.6 | 118.2 | 40.3 | 78.9 | 80.9 | 117.1 | 31.7 | 8.411 | 99 | 80.6 | 24.5 | 26.7 | 87 | 31 | 1.005 | 68.2 | 101 | 8510 | 29 | 119.4 | 34.7 | -16.1 | 20 | 0 | 40.9 | 33.1
675660 | 2460 | 47 | 2503 | 128.8 | 84.8 | 100 | 30 | 32 | 0.048 | 107.1 | 11.5 | 70 | 69.3 | 78 | 0.99 | 98.8 | 363.9 | 300 | 101.7 | 697.7 | 1.131 | 209.5 | 33.7 | 117.3 | 40.3 | 78.9 | 80.9 | 116.2 | 31.7 | 8.484 | 99.3 | 80.6 | 24.5 | 26.7 | 87 | 31 | 1.001 | 68.6 | 97 | 8850 | 29 | 114.3 | 34.4 | 0 | 20.1 | 0 | 41 | 33.1
675720 | 2520 | 47 | 2500 | 128.4 | 84.8 | 100 | 30 | 32 | 0.048 | 107 | 11.5 | 70 | 69.2 | 78.1 | 0.991 | 98.8 | 363.8 | 300.1 | 101.8 | 696.9 | 1.122 | 210.1 | 33.7 | 117.7 | 40.2 | 78.9 | 81.1 | 116.6 | 31.7 | 8.44 | 99.2 | 80.6 | 24.5 | 27.1 | 87 | 31 | 0.998 | 68.6 | 97 | 8730 | 29 | 114.3 | 34 | -16.1 | 19.9 | 0 | 40.5 | 33.2
675780 | 2580 | 47 | 2501 | 128.5 | 84.8 | 100 | 30 | 32 | 0.05 | 106.9 | 11.5 | 70 | 69.2 | 78.1 | 0.992 | 98.7 | 363.9 | 300.7 | 101.7 | 697.5 | 1.06 | 208.5 | 33.7 | 117.6 | 40.2 | 78.9 | 81.2 | 116.4 | 31.7 | 8.47 | 99.2 | 80.6 | 24.5 | 26.7 | 87 | 31 | 0.999 | 68.6 | 101 | 8630 | 29 | 116.5 | 34.5 | 0 | 20.1 | 0 | 40.9 | 33.1
675840 | 2640 | 47 | 2501 | 129.1 | 84.8 | 100 | 30 | 32.1 | 0.048 | 107.1 | 11.5 | 70 | 69.2 | 78.2 | 0.991 | 98.7 | 364.3 | 300.6 | 101.7 | 698 | 1.178 | 208.4 | 33.9 | 117.1 | 40.3 | 78.9 | 81.1 | 115.9 | 31.7 | 8.481 | 99.5 | 80.7 | 24.5 | 27.5 | 87 | 31 | 0.998 | 69 | 98 | 8550 | 29 | 116.5 | 34.6 | -16.1 | 20.1 | 0 | 40.7 | 33.1
675900 | 2700 | 47 | 2503 | 128.2 | 84.8 | 100 | 30 | 31.9 | 0.052 | 107 | 11.4 | 70 | 69.5 | 78.2 | 0.991 | 98.7 | 364 | 300.5 | 101.7 | 697 | 1.124 | 208.7 | 33.6 | 117.8 | 40.3 | 78.9 | 81.1 | 116.6 | 31.8 | 8.455 | 99 | 80.3 | 24.5 | 26.7 | 87 | 31 | 1 | 68.2 | 101 | 8970 | 29 | 116.8 | 34.5 | -16.1 | 19.9 | 0 | 40.9 | 33.2
675960 | 2760 | 47 | 2498 | 128.2 | 84.9 | 100 | 30 | 32 | 0.05 | 107 | 11.4 | 70 | 69.5 | 78 | 0.99 | 98.7 | 364.3 | 300.7 | 101.7 | 697 | 1.019 | 208.9 | 33.7 | 118.3 | 40.3 | 79 | 80.5 | 117.1 | 31.8 | 8.45 | 98.9 | 80.2 | 24.5 | 26.7 | 87 | 31 | 0.999 | 68.6 | 97 | 8750 | 29 | 117.5 | 34 | 0 | 20 | 0 | 40.8 | 33.2
676020 | 2820 | 47 | 2500 | 128.2 | 85 | 100 | 30 | 32 | 0.048 | 107 | 11.4 | 70 | 69.4 | 77.9 | 0.991 | 98.8 | 365.1 | 301.3 | 101.7 | 697.4 | 0.997 | 208.7 | 33.7 | 118.2 | 40.3 | 79.1 | 80.6 | 117.1 | 31.9 | 8.443 | 98.8 | 80 | 24.5 | 26.7 | 87 | 31 | 1 | 68.2 | 97 | 8950 | 29 | 115.2 | 34.6 | -16.1 | 20.1 | 0 | 40.8 | 33.2
676080 | 2880 | 47 | 2500 | 128.1 | 85.1 | 100 | 30 | 32.1 | 0.051 | 107 | 11.4 | 70 | 69.4 | 78 | 0.992 | 98.8 | 364.7 | 301.1 | 101.7 | 697.5 | 1.046 | 208.1 | 33.6 | 117.9 | 40.3 | 79.2 | 80.6 | 116.8 | 31.9 | 8.451 | 99 | 80.1 | 24.5 | 27.1 | 87 | 31 | 0.999 | 68.2 | 101 | 8580 | 29 | 116.8 | 34.6 | -16.1 | 19.8 | 0 | 41 | 33.1
676140 | 2940 | 47 | 2502 | 128.7 | 85.2 | 100 | 30 | 32.1 | 0.051 | 107 | 11.4 | 70 | 69.4 | 78.1 | 0.99 | 98.8 | 365.3 | 301.4 | 101.7 | 697.5 | 1.172 | 208.2 | 33.7 | 117.1 | 40.2 | 79.3 | 80.8 | 115.9 | 31.9 | 8.446 | 99.3 | 80.3 | 24.5 | 27.1 | 87 | 31 | 1 | 68.6 | 101 | 8750 | 29 | 118.1 | 34.7 | 0 | 20.1 | 0 | 40.8 | 33.1
676200 | 3000 | 47 | 2500 | 127.6 | 85.3 | 100 | 30 | 32 | 0.048 | 107 | 11.5 | 70 | 69.4 | 78.2 | 0.991 | 98.8 | 364.8 | 301.2 | 101.8 | 696.5 | 1.126 | 208.4 | 33.5 | 118.1 | 40.4 | 79.3 | 80.8 | 116.9 | 32 | 8.429 | 98.8 | 80.3 | 24.5 | 26.7 | 87 | 31 | 1.001 | 68.2 | 101 | 8550 | 29 | 117.1 | 34.7 | -16.1 | 19.7 | 0 | 40.9 | 33.1
676260 | 3060 | 47 | 2500 | 127.8 | 85.3 | 100 | 30 | 32 | 0.051 | 106.9 | 11.4 | 70 | 69.3 | 78.1 | 0.99 | 98.8 | 365.3 | 301.6 | 101.7 | 696.4 | 1.1 | 208.1 | 33.6 | 118.1 | 40.5 | 79.3 | 80.5 | 116.9 | 31.9 | 8.421 | 98.8 | 80.1 | 24.5 | 26.7 | 87 | 31 | 0.999 | 68.2 | 97 | 8950 | 29 | 114.9 | 34.7 | 0 | 20.1 | 0 | 40.7 | 33.1
676320 | 3120 | 47 | 2505 | 128.9 | 85.2 | 100 | 30 | 31.9 | 0.055 | 107 | 11.4 | 70 | 69.4 | 78 | 0.991 | 98.8 | 365.2 | 301.7 | 101.7 | 696.8 | 1.11 | 209.1 | 33.7 | 117.2 | 40.6 | 79.3 | 80.2 | 116 | 31.8 | 8.48 | 99.1 | 79.7 | 24.5 | 27.1 | 87 | 31 | 1.003 | 68.6 | 101 | 8730 | 29 | 118.1 | 34.6 | 0 | 20.1 | 0 | 40.6 | 33.1
676380 | 3180 | 47 | 2502 | 128.2 | 85.1 | 100 | 30 | 31.9 | 0.049 | 107 | 11.4 | 69.9 | 69.2 | 77.9 | 0.992 | 98.7 | 365.2 | 302 | 101.7 | 696.8 | 1.052 | 208.9 | 33.6 | 117.7 | 40.7 | 79.2 | 80.2 | 116.5 | 31.7 | 8.477 | 99 | 79.7 | 24.5 | 27.1 | 87 | 31 | 1.002 | 68.6 | 97 | 8680 | 29 | 114.6 | 34.7 | -16.1 | 20.2 | 0 | 40.4 | 33.1
676440 | 3240 | 47 | 2499 | 128.2 | 85 | 100 | 30 | 32 | 0.05 | 107 | 11.4 | 70 | 69.5 | 77.9 | 0.989 | 98.7 | 365.9 | 302.7 | 101.7 | 696.8 | 1.028 | 208.1 | 33.7 | 117.3 | 40.6 | 79 | 80.4 | 116.1 | 31.6 | 8.516 | 98.9 | 79.9 | 24.5 | 26.7 | 87 | 31 | 0.999 | 68.6 | 97 | 9040 | 29 | 114.6 | 34.6 | -16.1 | 19.7 | 0 | 40.9 | 33.1
676500 | 3300 | 47 | 2502 | 128.5 | 84.9 | 100 | 30 | 32 | 0.049 | 107 | 11.4 | 70 | 69.4 | 78 | 0.991 | 98.7 | 365.8 | 302.4 | 101.6 | 697 | 0.974 | 207.8 | 33.7 | 117.6 | 40.3 | 78.9 | 80.5 | 116.4 | 31.5 | 8.473 | 98.8 | 80.1 | 24.5 | 26.7 | 87 | 31 | 1 | 68.2 | 97 | 8630 | 29 | 114.6 | 34.5 | -16.1 | 19.9 | 0 | 40.9 | 33
676560 | 3360 | 47 | 2500 | 127.7 | 84.7 | 100 | 30 | 32 | 0.049 | 107 | 11.4 | 70 | 69.5 | 78.1 | 0.992 | 98.7 | 366.2 | 302.8 | 101.7 | 696.9 | 1.06 | 208.5 | 33.5 | 118 | 40.3 | 78.8 | 80.7 | 116.8 | 31.4 | 8.47 | 98.8 | 80.2 | 24.5 | 26.7 | 87 | 31 | 1.001 | 68.6 | 97 | 8730 | 29 | 115.2 | 34.7 | 0 | 19.8 | 0 | 40.8 | 33.1
676620 | 3420 | 47 | 2499 | 128.4 | 84.6 | 100 | 30 | 32.1 | 0.046 | 106.9 | 11.4 | 70 | 69.3 | 78.1 | 0.99 | 98.7 | 365.7 | 302.7 | 101.7 | 697.2 | 1.041 | 208.7 | 33.7 | 117.7 | 40.2 | 78.7 | 80.4 | 116.5 | 31.2 | 8.486 | 99 | 79.9 | 24.5 | 26.7 | 87 | 31 | 1.005 | 68.2 | 101 | 8650 | 29 | 117.1 | 34.6 | -16.1 | 20.1 | 0 | 40.9 | 33.1
676680 | 3480 | 47 | 2501 | 128.6 | 84.5 | 99.9 | 30 | 32.1 | 0.046 | 107.1 | 11.4 | 70 | 69 | 77.9 | 0.991 | 98.7 | 366.8 | 303.6 | 101.7 | 696.8 | 0.997 | 208.7 | 33.7 | 117.2 | 40.1 | 78.6 | 80.5 | 115.9 | 31.1 | 8.493 | 99.1 | 79.8 | 24.5 | 27.1 | 87 | 31 | 1.002 | 68.6 | 97 | 8800 | 29 | 114.3 | 34.7 | -16.1 | 20.1 | 0 | 40.7 | 33.1
676740 | 3540 | 47 | 2499 | 128.4 | 84.6 | 100 | 30 | 32 | 0.05 | 107.1 | 11.4 | 70 | 69.2 | 77.9 | 0.99 | 98.7 | 366.5 | 303.6 | 101.5 | 697.6 | 0.993 | 209 | 33.7 | 117.7 | 40 | 78.7 | 80.3 | 116.4 | 31 | 8.473 | 98.8 | 79.9 | 24.5 | 26.7 | 87 | 31 | 1 | 68.2 | 97 | 8680 | 29 | 114.6 | 34.6 | 0.1 | 20.1 | 0 | 40.9 | 33.2
676800 | 3600 | 47 | 2499 | 128.5 | 84.8 | 100 | 30 | 32 | 0.052 | 107.1 | 11.4 | 70 | 69.3 | 78 | 0.99 | 98.7 | 366.2 | 303.3 | 101.7 | 697.5 | 0.998 | 208.9 | 33.8 | 117.5 | 40.2 | 78.9 | 80.4 | 116.3 | 31 | 8.495 | 98.9 | 80 | 24.5 | 27.1 | 87 | 31 | 0.999 | 68.2 | 101 | 8700 | 29 | 116.5 | 34.7 | 0.1 | 20.1 | 0 | 40.9 | 33.1
687660 | 60 | 48 | 2497 | 129.3 | 85.7 | 100 | 30 | 31.9 | 0.05 | 106.9 | 11.4 | 70 | 69.3 | 57.4 | 0.991 | 99.1 | 349.9 | 284 | 101.3 | 699.7 | 1.529 | 214.4 | 34 | 119.2 | 27.1 | 79.9 | 73.8 | 118.6 | 26.9 | 8.441 | 100.4 | 73.9 | 24.5 | 27.1 | 88 | 31 | 0.999 | 69.4 | 98 | 8580 | 29 | 118.1 | 34.7 | -16.1 | 19.7 | 0 | 41 | 32.8
687720 | 120 | 48 | 2498 | 127.5 | 85.4 | 100 | 30 | 31.9 | 0.052 | 106.9 | 11.5 | 70 | 69.5 | 57 | 0.991 | 99.1 | 350.3 | 284.2 | 101.2 | 700.5 | 1.385 | 215.6 | 33.5 | 118.9 | 27.3 | 79.6 | 74.3 | 118.3 | 26.9 | 8.329 | 99.1 | 73.4 | 24.5 | 26.7 | 87 | 31 | 0.997 | 68.2 | 97 | 8550 | 29 | 117.8 | 34.7 | -16.1 | 19.8 | 0 | 40.9 | 32.7
687780 | 180 | 48 | 2503 | 128.5 | 85.1 | 100 | 30 | 32 | 0.052 | 106.9 | 11.5 | 70 | 69.1 | 59.1 | 0.991 | 99.1 | 351.1 | 284.9 | 101.3 | 700.2 | 1.456 | 214.4 | 33.7 | 118 | 27.1 | 79.3 | 79.3 | 117.4 | 27 | 8.348 | 99.5 | 78.5 | 24.5 | 27.1 | 87 | 31 | 1.002 | 69 | 102 | 8730 | 29 | 116.5 | 34.7 | -16.1 | 19.9 | 0 | 40.5 | 32.8
687840 | 240 | 48 | 2499 | 128 | 84.9 | 100 | 30 | 32 | 0.052 | 107 | 11.5 | 70 | 69.2 | 61.3 | 0.99 | 99.1 | 352.3 | 286.1 | 101.2 | 700 | 1.452 | 215.4 | 33.6 | 118.2 | 27.5 | 79 | 83.3 | 117.7 | 27 | 8.422 | 99.3 | 83 | 24.5 | 26.7 | 87 | 31 | 0.997 | 68.2 | 97 | 8650 | 29 | 115.2 | 34.6 | -16.1 | 19.6 | 0 | 40.9 | 32.8
687900 | 300 | 48 | 2501 | 128.2 | 84.7 | 100 | 30 | 32 | 0.048 | 107 | 11.5 | 70 | 69.3 | 65.4 | 0.991 | 99.1 | 352.8 | 287.2 | 101.2 | 699.8 | 1.345 | 213.3 | 33.6 | 118.2 | 27.6 | 78.9 | 87.6 | 117.6 | 27.1 | 8.334 | 99.3 | 87 | 24.5 | 26.7 | 87 | 31 | 1 | 68.6 | 97 | 8600 | 29 | 115.2 | 34 | -16.1 | 20.1 | 0 | 40.8 | 32.8
687960 | 360 | 48 | 2501 | 128.2 | 84.7 | 100 | 30 | 32 | 0.049 | 107.1 | 11.5 | 70.1 | 69.2 | 67.5 | 0.992 | 99.1 | 353.5 | 287.9 | 101.2 | 700 | 1.341 | 214.2 | 33.6 | 118 | 27.5 | 78.9 | 88.7 | 117.4 | 27.1 | 8.379 | 99.5 | 88.2 | 24.5 | 27.1 | 87 | 31 | 1.003 | 68.6 | 98 | 8850 | 29 | 114.9 | 34.6 | -16.1 | 19.9 | 0 | 40.5 | 32.8
688020 | 420 | 48 | 2500 | 127.6 | 84.8 | 100.1 | 30 | 31.9 | 0.053 | 106.9 | 11.5 | 70.1 | 69.1 | 68.6 | 0.989 | 99.1 | 354.2 | 288.7 | 101.2 | 699.5 | 1.3 | 213.8 | 33.5 | 118.7 | 27.4 | 79 | 84.2 | 118.2 | 27.2 | 8.36 | 99.1 | 83.9 | 24.5 | 26.7 | 87 | 31 | 1 | 68.2 | 97 | 8630 | 29 | 117.8 | 34.5 | -16.1 | 20 | 0 | 40.9 | 32.8
688080 | 480 | 48 | 2503 | 128.4 | 85 | 100 | 30 | 31.9 | 0.05 | 107 | 11.5 | 70 | 69.2 | 68.7 | 0.992 | 99.1 | 354.4 | 289 | 101.3 | 699.7 | 1.273 | 214.6 | 33.6 | 117.9 | 27.6 | 79.2 | 80.4 | 117.4 | 27.2 | 8.398 | 99.4 | 80 | 24.5 | 26.7 | 87 | 31 | 0.999 | 68.6 | 97 | 8580 | 29 | 114.9 | 34.7 | 0 | 19.7 | 0 | 40.6 | 32.8
688140 | 540 | 48 | 2497 | 127.9 | 85.1 | 100.1 | 30 | 32.1 | 0.049 | 107 | 11.5 | 70 | 69.3 | 68.5 | 0.99 | 99.1 | 355.1 | 289.5 | 101.3 | 699.9 | 1.242 | 214.2 | 33.7 | 118.3 | 27.7 | 79.3 | 77.9 | 117.8 | 27.2 | 8.447 | 99.2 | 77.2 | 24.5 | 26.3 | 87 | 31 | 0.999 | 68.6 | 101 | 8510 | 29 | 119.4 | 34.7 | 0 | 19.8 | 0 | 40.9 | 32.8
688200 | 600 | 48 | 2502 | 128.3 | 85.2 | 100 | 30 | 32.1 | 0.049 | 107.1 | 11.5 | 70 | 69.2 | 68.3 | 0.991 | 99.1 | 355.8 | 290.2 | 101.3 | 699.3 | 1.235 | 213.4 | 33.6 | 118.3 | 27.5 | 79.4 | 76.4 | 117.7 | 27.2 | 8.389 | 99.3 | 75.9 | 24.5 | 26.7 | 87 | 31 | 1 | 68.2 | 101 | 8410 | 29 | 117.1 | 34.7 | 0 | 20.2 | 0 | 40.5 | 32.8
688260 | 660 | 48 | 2500 | 128.5 | 85.2 | 100 | 30 | 32.1 | 0.049 | 107 | 11.5 | 70 | 69.1 | 68.5 | 0.992 | 99 | 355.9 | 290.4 | 101.3 | 700 | 1.227 | 215.2 | 33.7 | 118 | 27.7 | 79.5 | 75.9 | 117.4 | 27.2 | 8.422 | 99.5 | 75.4 | 24.5 | 26.7 | 87 | 31 | 1.006 | 68.6 | 97 | 8550 | 29 | 114.6 | 34.5 | 0.1 | 19.9 | 0 | 40.8 | 32.8
688320 | 720 | 48 | 2501 | 128.8 | 85.2 | 100 | 30 | 32.1 | 0.046 | 107 | 11.5 | 70 | 69.1 | 68.8 | 0.988 | 99 | 356.2 | 290.9 | 101.4 | 699.8 | 1.225 | 214.3 | 33.8 | 118 | 27.5 | 79.4 | 76.1 | 117.4 | 27.2 | 8.46 | 99.4 | 75.5 | 24.5 | 26.7 | 87 | 31 | 1 | 68.6 | 101 | 8550 | 29 | 116.5 | 34.7 | 0.1 | 19.9 | 0 | 40.8 | 32.8
688380 | 780 | 48 | 2500 | 128.3 | 85.2 | 100 | 30 | 32 | 0.049 | 107 | 11.5 | 69.9 | 69.1 | 68.9 | 0.991 | 99 | 356.8 | 291.3 | 101.3 | 700.1 | 1.211 | 213.7 | 33.7 | 118.2 | 27.1 | 79.4 | 76.5 | 117.6 | 27.2 | 8.436 | 99.2 | 75.8 | 24.5 | 26.3 | 87 | 31 | 1.004 | 68.6 | 101 | 8510 | 29 | 117.1 | 34.7 | 0 | 19.6 | 0 | 40.9 | 32.8
688440 | 840 | 48 | 2497 | 128 | 85.1 | 100 | 30 | 31.9 | 0.052 | 107 | 11.5 | 70 | 69.2 | 69.3 | 0.991 | 99.1 | 357 | 291.8 | 101.3 | 699.5 | 1.201 | 214.4 | 33.7 | 118.3 | 27.2 | 79.3 | 76.8 | 117.8 | 27.2 | 8.451 | 99.3 | 76.4 | 24.5 | 26.7 | 87 | 31 | 0.999 | 68.6 | 101 | 8730 | 29 | 119.4 | 34.7 | 0.1 | 19.6 | 0 | 40.9 | 32.8
688500 | 900 | 48 | 2500 | 128.5 | 85 | 100 | 30 | 31.9 | 0.05 | 107 | 11.5 | 70 | 69.1 | 69.4 | 0.99 | 99.1 | 357.9 | 292.5 | 101.3 | 699.8 | 1.206 | 214 | 33.8 | 118 | 27.4 | 79.2 | 77.8 | 117.4 | 27.2 | 8.438 | 99.5 | 77.2 | 24.5 | 26.7 | 87 | 31 | 1.004 | 68.6 | 97 | 9020 | 29 | 114.9 | 34.7 | 0 | 19.8 | 0 | 40.6 | 32.8
688560 | 960 | 48 | 2502 | 128.7 | 84.9 | 100 | 30 | 32 | 0.048 | 107 | 11.5 | 70 | 69 | 69.9 | 0.991 | 99.1 | 358.1 | 292.9 | 101.3 | 699.6 | 1.18 | 213.7 | 33.7 | 118 | 27.5 | 79.1 | 78.7 | 117.4 | 27.2 | 8.441 | 99.4 | 78.1 | 24.5 | 26.7 | 87 | 31 | 1.003 | 68.6 | 101 | 8510 | 29 | 117.1 | 34.6 | 0 | 19.6 | 0 | 40.6 | 32.8
688620 | 1020 | 48 | 2498 | 127.8 | 84.9 | 100 | 30 | 32.1 | 0.051 | 106.9 | 11.4 | 70.1 | 69.2 | 70.4 | 0.99 | 99.1 | 358.5 | 293.2 | 101.4 | 699.7 | 1.142 | 213.5 | 33.6 | 118.5 | 27.2 | 79.1 | 79.6 | 118 | 27.2 | 8.446 | 99.1 | 79 | 24.5 | 26.7 | 87 | 31 | 0.999 | 68.6 | 101 | 8800 | 29 | 119.4 | 34.7 | 0 | 19.8 | 0 | 40.9 | 32.8
688680 | 1080 | 48 | 2501 | 128.9 | 84.9 | 100 | 30 | 32 | 0.048 | 107 | 11.5 | 70 | 69.3 | 71.1 | 0.991 | 99.1 | 359.1 | 293.7 | 101.3 | 699.7 | 1.146 | 213.2 | 33.8 | 117.9 | 27.4 | 79.1 | 80.4 | 117.4 | 27.3 | 8.46 | 99.3 | 79.8 | 24.5 | 27.1 | 87 | 31 | 1.002 | 68.6 | 97 | 8700 | 29 | 115.2 | 34.7 | 0 | 19.6 | 0 | 40.7 | 32.8
688740 | 1140 | 48 | 2500 | 128.7 | 84.9 | 100 | 30 | 31.9 | 0.048 | 107.1 | 11.4 | 70 | 69.1 | 71.6 | 0.992 | 99.1 | 359.3 | 294 | 101.4 | 700.1 | 1.121 | 214.3 | 33.8 | 118.1 | 27.2 | 79.1 | 80.7 | 117.5 | 27.3 | 8.447 | 99.4 | 80.3 | 24.5 | 26.7 | 87 | 31 | 1.002 | 68.6 | 97 | 8600 | 29 | 115.2 | 34.6 | 0 | 19.6 | 0 | 40.8 | 32.7
688800 | 1200 | 48 | 2501 | 128.7 | 84.9 | 100 | 30 | 31.8 | 0.055 | 106.9 | 11.4 | 70 | 68.9 | 72.1 | 0.99 | 99.1 | 359.9 | 294.5 | 101.3 | 699.5 | 1.156 | 213.6 | 33.8 | 118.2 | 27.6 | 79.1 | 81.5 | 117.6 | 27.4 | 8.469 | 99.3 | 80.8 | 24.5 | 26.7 | 87 | 31 | 1.002 | 68.6 | 101 | 8700 | 29 | 117.1 | 34 | 0 | 19.8 | 0 | 40.9 | 32.8
688860 | 1260 | 48 | 2503 | 128.3 | 85 | 100 | 30 | 31.9 | 0.051 | 107 | 11.4 | 70 | 69.3 | 72.8 | 0.99 | 99.1 | 360 | 294.8 | 101.3 | 699.7 | 1.138 | 214.6 | 33.6 | 118.3 | 27.4 | 79.1 | 81.8 | 117.6 | 27.4 | 8.44 | 99.4 | 81.4 | 24.5 | 27.1 | 87 | 31 | 0.998 | 68.6 | 98 | 8920 | 29 | 114.6 | 34.7 | 0 | 20.1 | 0 | 40.6 | 32.7
688920 | 1320 | 48 | 2501 | 128 | 85 | 100 | 30 | 32.1 | 0.05 | 106.9 | 11.4 | 70 | 69.1 | 73.3 | 0.991 | 99.1 | 360.1 | 295 | 101.3 | 699.7 | 1.123 | 214.9 | 33.6 | 118.4 | 27.7 | 79.1 | 82.4 | 117.8 | 27.4 | 8.429 | 99.2 | 81.9 | 24.5 | 26.7 | 87 | 31 | 1.001 | 68.2 | 97 | 8580 | 29 | 115.2 | 34.7 | 0 | 20.2 | 0 | 40.6 | 32.7
688980 | 1380 | 48 | 2502 | 128.2 | 85 | 100 | 30 | 32.1 | 0.049 | 106.9 | 11.4 | 70 | 69.1 | 73.9 | 0.99 | 99.1 | 360.3 | 295.2 | 101.4 | 699.5 | 1.156 | 216 | 33.6 | 118.2 | 28.2 | 79.2 | 82.9 | 117.6 | 27.6 | 8.432 | 99.3 | 82.3 | 24.5 | 27.1 | 87 | 31 | 0.999 | 68.6 | 101 | 8680 | 29 | 117.1 | 34.5 | 0 | 20 | 0 | 40.7 | 32.8
689040 | 1440 | 48 | 2497 | 127.5 | 85 | 100 | 30 | 32.1 | 0.05 | 107 | 11.4 | 70 | 69.2 | 74.5 | 0.992 | 99.1 | 361 | 295.7 | 101.3 | 699 | 1.243 | 214.7 | 33.6 | 118.3 | 28.4 | 79.2 | 83.1 | 117.6 | 27.6 | 8.398 | 99.3 | 82.7 | 24.5 | 27.1 | 87 | 31 | 1.003 | 68.6 | 101 | 8550 | 29 | 117.1 | 34.6 | -16.1 | 19.6 | 0 | 40.8 | 32.7
689100 | 1500 | 48 | 2503 | 128.5 | 85.1 | 100 | 30 | 32.1 | 0.048 | 107 | 11.4 | 70 | 69.2 | 74.7 | 0.99 | 99.1 | 361.4 | 295.7 | 101.4 | 698.9 | 1.168 | 214.3 | 33.7 | 118 | 28.6 | 79.2 | 83.8 | 117.4 | 27.7 | 8.425 | 99.4 | 83.1 | 24.5 | 27.1 | 87 | 31 | 0.999 | 68.6 | 101 | 8410 | 29 | 116.5 | 34.6 | 0 | 20.3 | 0 | 40.6 | 32.8
689160 | 1560 | 48 | 2498 | 127.8 | 85.1 | 100 | 30 | 32 | 0.049 | 107 | 11.3 | 70 | 69.2 | 75.2 | 0.991 | 99.1 | 361 | 295.7 | 101.4 | 699.2 | 1.125 | 214.4 | 33.6 | 118.3 | 28.8 | 79.3 | 84.4 | 117.7 | 27.7 | 8.385 | 99.2 | 83.8 | 24.5 | 26.7 | 87 | 31 | 0.999 | 68.6 | 97 | 8750 | 29 | 117.5 | 34.5 | 0 | 19.8 | 0 | 40.8 | 32.8
689220 | 1620 | 48 | 2497 | 127.7 | 85.1 | 100.1 | 30 | 31.9 | 0.052 | 107 | 11.3 | 70 | 69.5 | 75.8 | 0.992 | 99.1 | 361.2 | 296 | 101.4 | 699.3 | 1.139 | 214.3 | 33.6 | 118.4 | 28 | 79.3 | 85.1 | 117.8 | 27.7 | 8.434 | 99.1 | 84.7 | 24.5 | 27.1 | 87 | 31 | 0.998 | 68.6 | 101 | 8410 | 29 | 117.5 | 34.5 | 0 | 19.9 | 0 | 40.8 | 32.8
689280 | 1680 | 48 | 2499 | 127.8 | 85.2 | 100 | 30 | 31.8 | 0.052 | 107 | 11.4 | 70 | 69.4 | 76.2 | 0.99 | 99.1 | 362 | 297.4 | 101.4 | 699.2 | 1.106 | 215.6 | 33.5 | 118.3 | 27.8 | 79.4 | 86.1 | 117.7 | 27.7 | 8.444 | 99.2 | 85.6 | 24.5 | 27.1 | 87 | 31 | 0.999 | 68.6 | 101 | 8580 | 29 | 117.1 | 34.5 | 0 | 20 | 0 | 40.7 | 32.8
689340 | 1740 | 48 | 2498 | 129.7 | 85.2 | 100 | 30 | 32 | 0.051 | 106.9 | 11.4 | 70 | 69.3 | 76.8 | 0.991 | 99.1 | 363.1 | 298.7 | 101.4 | 700.5 | 2.285 | 212.4 | 34.1 | 118.7 | 28 | 79.4 | 86.9 | 118 | 27.7 | 8.727 | 98.9 | 86.1 | 24.5 | 26.7 | 87 | 31 | 1.001 | 68.2 | 97 | 8800 | 29 | 117.8 | 34.7 | 0 | 19.8 | 0 | 40.9 | 32.6
689400 | 1800 | 48 | 2500 | 130 | 85.2 | 100 | 30 | 32.1 | 0.052 | 107 | 11.4 | 70 | 69.2 | 77.4 | 0.99 | 99.1 | 362.1 | 297.8 | 101.5 | 701.9 | 1.311 | 215.9 | 34.2 | 118.1 | 28.2 | 79.3 | 87.5 | 117.5 | 27.7 | 8.81 | 98.9 | 86.9 | 24.5 | 26.3 | 87 | 31 | 1.006 | 68.2 | 97 | 9210 | 29 | 114.9 | 34.7 | 0 | 20 | 0 | 40.6 | 32.7
689460 | 1860 | 48 | 2501 | 130 | 85.2 | 100 | 30 | 32.1 | 0.051 | 107 | 11.4 | 70 | 69.1 | 78.1 | 0.991 | 99.1 | 361.4 | 297.3 | 101.5 | 701.9 | 0.085 | 213 | 34.1 | 118.2 | 28.2 | 79.2 | 87.9 | 117.5 | 27.7 | 8.793 | 98.7 | 87.4 | 24.5 | 26.3 | 87 | 31 | 1.001 | 68.2 | 97 | 8770 | 29 | 114.9 | 34.5 | 0 | 20 | 0 | 40.6 | 32.7
689520 | 1920 | 48 | 2500 | 129.6 | 85.1 | 100 | 30 | 32 | 0.05 | 107 | 11.4 | 70 | 69.3 | 78.2 | 0.992 | 99.1 | 364.4 | 300.1 | 101.5 | 701.4 | 2.317 | 213 | 34 | 117.9 | 28 | 79.1 | 87.4 | 117.2 | 27.8 | 8.745 | 98.9 | 86.8 | 24.5 | 26.7 | 87 | 31 | 1.002 | 68.2 | 97 | 9160 | 29 | 114.6 | 33.6 | 0 | 20.2 | 0 | 40.4 | 32.7
689580 | 1980 | 48 | 2499 | 126.5 | 84.9 | 100 | 30 | 31.9 | 0.052 | 106.9 | 11.4 | 69.9 | 69.3 | 78.3 | 0.99 | 99.1 | 363.3 | 298.7 | 101.4 | 699.1 | 1.132 | 213.5 | 33.2 | 118.1 | 28.1 | 79 | 86.4 | 117.4 | 27.9 | 8.394 | 98.7 | 86.1 | 24.5 | 26.7 | 87 | 31 | 1.005 | 68.2 | 97 | 8900 | 29 | 115.2 | 34 | 0 | 20 | 0 | 40.8 | 32.8
689640 | 2040 | 48 | 2499 | 127.3 | 84.7 | 100 | 30 | 32 | 0.05 | 107 | 11.4 | 69.9 | 69.3 | 78.1 | 0.991 | 99.1 | 363.8 | 299.3 | 101.3 | 698.4 | 1.099 | 213.8 | 33.4 | 117.7 | 28.1 | 78.8 | 85.6 | 117.1 | 28 | 8.414 | 98.8 | 85.3 | 24.5 | 27.1 | 87 | 31 | 0.999 | 68.2 | 100 | 8530 | 29 | 116.8 | 34.6 | 0 | 19.6 | 0 | 40.7 | 32.8
689700 | 2100 | 48 | 2496 | 126.6 | 84.6 | 100 | 30 | 32 | 0.049 | 107.1 | 11.4 | 69.9 | 69.1 | 78.2 | 0.991 | 99.1 | 363.4 | 299.2 | 101.4 | 697.8 | 1.121 | 214.1 | 33.3 | 117.8 | 28.1 | 78.8 | 85.9 | 117.1 | 28 | 8.43 | 98.9 | 85.5 | 24.5 | 26.7 | 87 | 31 | 0.995 | 68.2 | 97 | 8680 | 29 | 114.6 | 34.6 | 0 | 19.8 | 0 | 40.8 | 32.7
689760 | 2160 | 48 | 2500 | 127.1 | 84.7 | 100 | 30 | 32 | 0.049 | 107 | 11.4 | 70.1 | 69.1 | 78.3 | 0.991 | 99.1 | 363.8 | 299.5 | 101.3 | 698.1 | 1.096 | 213.9 | 33.4 | 117.6 | 28.6 | 78.9 | 85.7 | 116.9 | 28 | 8.362 | 98.8 | 85.4 | 24.5 | 27.1 | 87 | 31 | 1.004 | 68.2 | 97 | 8750 | 29 | 114.6 | 34.7 | 0 | 20.2 | 0 | 40.4 | 32.8
689820 | 2220 | 48 | 2502 | 127.6 | 84.9 | 100 | 30 | 32 | 0.048 | 107 | 11.4 | 70 | 69.2 | 78.3 | 0.991 | 99.1 | 363.8 | 299.6 | 101.4 | 698.7 | 1.07 | 213.7 | 33.5 | 117.7 | 28.4 | 79.1 | 85.9 | 117.1 | 28 | 8.408 | 98.8 | 85.6 | 24.5 | 26.7 | 87 | 31 | 0.999 | 68.2 | 101 | 8700 | 29 | 116.5 | 34.8 | 0.1 | 20.2 | 0 | 40.6 | 32.8
689880 | 2280 | 48 | 2502 | 127.4 | 85 | 100 | 30 | 32.1 | 0.048 | 107.1 | 11.5 | 70 | 69.4 | 78 | 0.989 | 99.1 | 364.3 | 300.2 | 101.4 | 698.6 | 0.979 | 213.5 | 33.4 | 118 | 28.4 | 79.2 | 85.5 | 117.4 | 28.1 | 8.433 | 98.7 | 85 | 24.5 | 27.1 | 87 | 31 | 0.999 | 67.8 | 96 | 8970 | 29 | 114.9 | 34.6 | 0 | 20.2 | 0 | 40.7 | 32.8
689940 | 2340 | 48 | 2499 | 127.2 | 85.2 | 100 | 30 | 32 | 0.05 | 107.1 | 11.4 | 70.1 | 69.2 | 78 | 0.992 | 99.1 | 364.3 | 300.2 | 101.4 | 698.9 | 0.905 | 213.6 | 33.4 | 118.2 | 28.1 | 79.4 | 85.3 | 117.5 | 28.1 | 8.422 | 98.7 | 85 | 24.5 | 27.1 | 87 | 31 | 1.001 | 68.2 | 100 | 8410 | 29 | 116.8 | 34 | 0.1 | 20.3 | 0 | 40.6 | 32.7
690000 | 2400 | 48 | 2497 | 127.4 | 85.3 | 100 | 30 | 31.9 | 0.052 | 107 | 11.5 | 70 | 69.2 | 78 | 0.992 | 99.1 | 364.1 | 299.9 | 101.3 | 698.8 | 0.954 | 213.7 | 33.5 | 118 | 28.4 | 79.5 | 85.5 | 117.4 | 28.1 | 8.41 | 98.8 | 85 | 24.5 | 26.3 | 87 | 31 | 1.005 | 67.8 | 97 | 8730 | 29 | 115.2 | 34.7 | 0.1 | 19.6 | 0 | 40.7 | 32.8
690060 | 2460 | 48 | 2496 | 126.6 | 85.3 | 100 | 30 | 31.9 | 0.052 | 107 | 11.4 | 70.1 | 69.4 | 78.3 | 0.99 | 99.1 | 364.3 | 299.9 | 101.4 | 698.2 | 1.07 | 214 | 33.4 | 118.1 | 28.5 | 79.5 | 85.5 | 117.5 | 28.2 | 8.405 | 98.7 | 84.9 | 24.5 | 26.7 | 87 | 31 | 1.002 | 67.8 | 101 | 8650 | 29 | 119.4 | 34.6 | 0 | 19.6 | 0 | 40.8 | 32.8
690120 | 2520 | 48 | 2500 | 129.2 | 85.3 | 100 | 30 | 32 | 0.048 | 107 | 11.5 | 70 | 69.3 | 78.2 | 0.991 | 99.1 | 364.2 | 300 | 101.5 | 698.9 | 1.098 | 214.2 | 33.9 | 118.6 | 28.4 | 79.4 | 85.5 | 117.9 | 28.1 | 8.521 | 99.9 | 84.8 | 24.5 | 26.7 | 87 | 31 | 1.004 | 69 | 97 | 8900 | 29 | 117.5 | 34.7 | 0 | 19.8 | 0 | 40.8 | 32.8
690180 | 2580 | 48 | 2499 | 129.5 | 85.2 | 100 | 30 | 32 | 0.049 | 107 | 11.5 | 70.1 | 69.4 | 78.1 | 0.991 | 99.1 | 364.9 | 300.4 | 101.5 | 699.3 | 1.094 | 213.4 | 34 | 118.2 | 28.2 | 79.3 | 85.4 | 117.6 | 28.1 | 8.54 | 100.1 | 84.4 | 24.5 | 27.1 | 87 | 31 | 0.996 | 69.4 | 98 | 8820 | 29 | 117.5 | 34.5 | 0.1 | 20.1 | 0 | 40.6 | 32.8
690240 | 2640 | 48 | 2501 | 129.7 | 85.1 | 100 | 30 | 32.1 | 0.049 | 106.9 | 11.4 | 70 | 69.3 | 78 | 0.991 | 99.1 | 364.7 | 300.4 | 101.4 | 699.2 | 1.084 | 213.7 | 34.1 | 118 | 28 | 79.2 | 84.8 | 117.3 | 28.1 | 8.569 | 100.2 | 84.1 | 24.5 | 27.5 | 87 | 31 | 1.005 | 69.4 | 98 | 8900 | 29 | 114.9 | 34.6 | 0 | 20 | 0 | 40.5 | 32.8
690300 | 2700 | 48 | 2498 | 128.8 | 85 | 100 | 30 | 32 | 0.052 | 107.1 | 11.4 | 70 | 69.4 | 78.2 | 0.992 | 99.1 | 364.9 | 301.1 | 101.5 | 698.7 | 1.1 | 213.8 | 33.9 | 118.7 | 28.2 | 79.1 | 84.9 | 118 | 28.2 | 8.476 | 99.9 | 84.3 | 24.5 | 27.1 | 87 | 31 | 1 | 69 | 98 | 8770 | 29 | 117.8 | 34.7 | 0.1 | 19.8 | 0 | 40.8 | 32.7
690360 | 2760 | 48 | 2501 | 127.7 | 84.9 | 100 | 30 | 31.9 | 0.058 | 106.9 | 11.4 | 70 | 69.3 | 78.1 | 0.99 | 99.1 | 365.4 | 301.7 | 101.4 | 699 | 0.987 | 213.3 | 33.5 | 117.7 | 28.5 | 79.1 | 84.7 | 117.1 | 28.2 | 8.44 | 98.8 | 84.4 | 24.5 | 26.7 | 87 | 31 | 1.001 | 68.2 | 101 | 8700 | 29 | 116.8 | 34.5 | 0 | 20.1 | 0 | 40.7 | 32.7
690420 | 2820 | 48 | 2499 | 126.7 | 84.9 | 100 | 30 | 31.9 | 0.05 | 106.9 | 11.4 | 70 | 69.6 | 78.2 | 0.992 | 99.1 | 365.9 | 301.8 | 101.4 | 698.2 | 1.103 | 216.8 | 33.3 | 117.8 | 28.6 | 79 | 84.9 | 117.1 | 28.3 | 8.414 | 98.8 | 84.3 | 24.5 | 26.7 | 87 | 31 | 1.002 | 68.2 | 97 | 8770 | 29 | 114.9 | 34.5 | 0 | 19.8 | 0 | 40.8 | 32.7
690480 | 2880 | 48 | 2500 | 126.9 | 84.8 | 100 | 30 | 32 | 0.049 | 106.9 | 11.4 | 70 | 69.4 | 78.2 | 0.991 | 99.1 | 365.6 | 301.5 | 101.3 | 697.7 | 1.081 | 216.3 | 33.3 | 117.7 | 28.7 | 78.9 | 84.7 | 117.1 | 28.3 | 8.433 | 98.8 | 84.1 | 24.5 | 27.1 | 87 | 31 | 0.997 | 68.2 | 97 | 8700 | 29 | 114.6 | 34 | 0 | 20.2 | 0 | 40.5 | 32.7
690540 | 2940 | 48 | 2500 | 126.6 | 84.7 | 100 | 30 | 32.1 | 0.05 | 107 | 11.4 | 70 | 69.2 | 78.1 | 0.991 | 99.1 | 366 | 302.3 | 101.4 | 697.2 | 1.049 | 214.3 | 33.3 | 118.1 | 28.6 | 78.9 | 84.4 | 117.4 | 28.3 | 8.421 | 98.5 | 83.9 | 24.5 | 26.7 | 87 | 31 | 1.004 | 67.8 | 97 | 8650 | 29 | 115.2 | 34.7 | 0 | 19.9 | 0 | 40.8 | 32.8
690600 | 3000 | 48 | 2500 | 126.9 | 84.8 | 100 | 30 | 32.1 | 0.048 | 107.1 | 11.4 | 70 | 69.7 | 77.9 | 0.991 | 99.1 | 366.3 | 303 | 101.4 | 698 | 1.04 | 214.2 | 33.3 | 117.5 | 28.7 | 78.9 | 84.3 | 116.8 | 28.3 | 8.449 | 98.8 | 83.7 | 24.5 | 27.1 | 87 | 31 | 1 | 68.2 | 101 | 8680 | 29 | 116.5 | 34.6 | 0 | 19.9 | 0 | 40.5 | 32.7
690660 | 3060 | 48 | 2500 | 127 | 84.9 | 100 | 30 | 32.1 | 0.049 | 107.1 | 11.4 | 70 | 69.3 | 78.2 | 0.99 | 99.1 | 366.7 | 302.9 | 101.4 | 697.5 | 1.063 | 214.7 | 33.4 | 117.9 | 28.4 | 79 | 84.5 | 117.2 | 28.3 | 8.456 | 98.7 | 83.9 | 24.5 | 26.7 | 87 | 31 | 0.998 | 68.2 | 96 | 8750 | 29 | 114.9 | 34.7 | 0 | 19.8 | 0 | 40.8 | 32.7
690720 | 3120 | 48 | 2501 | 127.5 | 85 | 100 | 30 | 32.1 | 0.05 | 107 | 11.4 | 70 | 69.5 | 78.1 | 0.991 | 99.1 | 366.7 | 303.3 | 101.5 | 697.4 | 1.025 | 213.8 | 33.5 | 117.6 | 28.8 | 79.1 | 84.4 | 116.9 | 28.3 | 8.43 | 98.8 | 83.8 | 24.5 | 27.1 | 87 | 31 | 1 | 68.2 | 97 | 8850 | 29 | 114.6 | 34.4 | 0.1 | 20.2 | 0 | 40.4 | 32.7
690780 | 3180 | 48 | 2501 | 127.1 | 85.1 | 100 | 30 | 31.9 | 0.051 | 106.9 | 11.4 | 69.9 | 69.5 | 78 | 0.991 | 99.1 | 366.8 | 303.2 | 101.4 | 697.9 | 1.091 | 213.6 | 33.3 | 118 | 28.4 | 79.2 | 84.4 | 117.3 | 28.4 | 8.398 | 98.5 | 83.6 | 24.5 | 26.7 | 87 | 31 | 0.999 | 67.8 | 100 | 8510 | 29 | 116.8 | 34.6 | -16.1 | 19.9 | 0 | 40.7 | 32.7
690840 | 3240 | 48 | 2500 | 127.2 | 85.2 | 100 | 30 | 32 | 0.05 | 107 | 11.4 | 70.1 | 69.6 | 78.1 | 0.99 | 99.1 | 367.4 | 303.4 | 101.5 | 697.7 | 1.07 | 213.3 | 33.4 | 117.8 | 28.5 | 79.3 | 84.2 | 117.1 | 28.4 | 8.423 | 98.7 | 83.6 | 24.5 | 26.7 | 87 | 31 | 1.001 | 67.8 | 96 | 8900 | 29 | 115.2 | 34.5 | 0 | 19.8 | 0 | 40.7 | 32.7
690900 | 3300 | 48 | 2500 | 126.8 | 85.2 | 100 | 30 | 32 | 0.052 | 106.9 | 11.4 | 70 | 69.7 | 78.1 | 0.991 | 99.1 | 367.2 | 303.6 | 101.4 | 697.7 | 1.066 | 215.1 | 33.3 | 117.9 | 28.4 | 79.4 | 84.5 | 117.2 | 28.4 | 8.406 | 98.7 | 83.6 | 24.5 | 26.3 | 87 | 31 | 1 | 68.2 | 97 | 8870 | 29 | 114.3 | 34.7 | 0 | 20.1 | 0 | 40.5 | 32.7
690960 | 3360 | 48 | 2499 | 129.2 | 85.4 | 100 | 30 | 32 | 0.046 | 107 | 11.4 | 70 | 69.5 | 78 | 0.991 | 99.1 | 367.4 | 303.8 | 101.4 | 699.3 | 1.062 | 214 | 33.9 | 118 | 28.5 | 79.4 | 84.1 | 117.3 | 28.4 | 8.586 | 100.2 | 83.6 | 24.5 | 27.1 | 87 | 31 | 0.994 | 69.4 | 98 | 8730 | 29 | 117.5 | 34.6 | 0 | 19.9 | 0 | 40.4 | 32.7
691020 | 3420 | 48 | 2500 | 128.8 | 85.3 | 100 | 30 | 32 | 0.049 | 106.9 | 11.4 | 70 | 69.4 | 77.8 | 0.991 | 99.1 | 367.8 | 303.8 | 101.4 | 699.3 | 1.032 | 213.4 | 33.8 | 118.7 | 28.4 | 79.3 | 84.2 | 118 | 28.4 | 8.524 | 99.8 | 83.7 | 24.5 | 26.7 | 87 | 31 | 0.998 | 69 | 102 | 8510 | 29 | 119.7 | 34.7 | 0 | 19.9 | 0 | 40.7 | 32.7
691080 | 3480 | 48 | 2501 | 129.4 | 85.1 | 100 | 30 | 31.9 | 0.051 | 107 | 11.5 | 70 | 69.5 | 78.2 | 0.992 | 99.1 | 367.9 | 304 | 101.4 | 698.5 | 1.138 | 213 | 33.9 | 117.9 | 28.5 | 79.2 | 84.3 | 117.2 | 28.4 | 8.524 | 100.1 | 83.8 | 24.5 | 26.7 | 87 | 31 | 1.004 | 69 | 98 | 8770 | 29 | 115.2 | 34.6 | -16.1 | 19.9 | 0 | 40.6 | 32.7
691140 | 3540 | 48 | 2498 | 128.9 | 85 | 100.1 | 30 | 31.9 | 0.055 | 107.1 | 11.5 | 70.1 | 69.6 | 78.1 | 0.989 | 99.1 | 367.7 | 304.2 | 101.5 | 698.3 | 1.125 | 213.7 | 33.9 | 118.3 | 28.3 | 79.1 | 84.1 | 117.6 | 28.4 | 8.575 | 100 | 83.5 | 24.5 | 26.7 | 87 | 31 | 1.005 | 68.6 | 97 | 8770 | 29 | 115.2 | 34.5 | 0 | 19.8 | 0 | 40.7 | 32.7
691200 | 3600 | 48 | 2499 | 129 | 84.9 | 100 | 30 | 31.9 | 0.05 | 107 | 11.5 | 70 | 69.6 | 77.9 | 0.991 | 99.1 | 368.3 | 304.9 | 101.4 | 698.5 | 1.058 | 214.5 | 33.9 | 118.5 | 28.2 | 79 | 83.8 | 117.8 | 28.4 | 8.561 | 99.9 | 83.5 | 24.5 | 26.7 | 87 | 31 | 1 | 69 | 102 | 8680 | 29 | 119.7 | 34.6 | 0 | 19.8 | 0 | 40.8 | 32.7
702060 | 60 | 49 | 2499 | 127 | 85.8 | 100 | 30 | 32 | 0.05 | 106.7 | 11.4 | 70 | 69.2 | 63.5 | 0.989 | 99.4 | 346.5 | 279.8 | 101.1 | 699.3 | 1.195 | 216.2 | 33.3 | 119.8 | 25.5 | 79.9 | 75 | 119.4 | 26.9 | 8.326 | 99.2 | 75.8 | 24.5 | 26.3 | 88 | 31 | 1 | 68.2 | 101 | 8730 | 29 | 118.8 | 34.7 | -16.1 | 19.8 | 0 | 40.6 | 32.8
702120 | 120 | 49 | 2501 | 127.7 | 85.5 | 100 | 30 | 31.9 | 0.052 | 107 | 11.4 | 70 | 69.2 | 65.2 | 0.991 | 99.4 | 347.2 | 280.3 | 101.1 | 699 | 1.209 | 216.4 | 33.5 | 119.2 | 25.7 | 79.6 | 75.2 | 118.8 | 26.9 | 8.364 | 99.5 | 74.7 | 24.5 | 26.7 | 88 | 31 | 0.997 | 68.6 | 97 | 8700 | 29 | 117.8 | 34.6 | 0 | 20.1 | 0 | 40.4 | 32.7
702180 | 180 | 49 | 2498 | 127.1 | 85.2 | 100 | 30 | 31.9 | 0.05 | 107 | 11.4 | 70 | 69.2 | 68.5 | 0.992 | 99.4 | 348.3 | 281.4 | 101.1 | 699.4 | 1.186 | 216.8 | 33.4 | 119.3 | 25.5 | 79.3 | 80.5 | 119 | 27 | 8.311 | 99.3 | 79.8 | 24.5 | 26.7 | 87 | 31 | 1 | 68.6 | 101 | 8510 | 29 | 119.7 | 34.5 | 0 | 20.1 | 0 | 40.6 | 32.7
702240 | 240 | 49 | 2499 | 127.5 | 85 | 100 | 30 | 32 | 0.05 | 107 | 11.4 | 70 | 69.2 | 72.3 | 0.99 | 99.4 | 349.5 | 282.7 | 101.1 | 699.3 | 1.165 | 217.7 | 33.5 | 119.3 | 25.3 | 79 | 85 | 118.9 | 27.1 | 8.35 | 99.3 | 84.5 | 24.5 | 26.3 | 87 | 31 | 0.999 | 68.6 | 101 | 8630 | 29 | 120.1 | 34.7 | 0 | 19.8 | 0 | 41 | 32.7
702300 | 300 | 49 | 2500 | 127.7 | 84.7 | 100 | 30 | 32 | 0.051 | 107 | 11.5 | 70 | 69.2 | 72.3 | 0.991 | 99.4 | 349.7 | 283.3 | 101.1 | 699.3 | 1.129 | 218 | 33.5 | 119.4 | 25.3 | 78.9 | 81.1 | 119 | 27.1 | 8.344 | 99.3 | 81.2 | 24.5 | 26.7 | 87 | 31 | 1.007 | 68.6 | 101 | 8290 | 29 | 119.7 | 34.4 | 0 | 20.2 | 0 | 40.5 | 32.7
702360 | 360 | 49 | 2501 | 127.7 | 84.7 | 100 | 30 | 32.1 | 0.051 | 107 | 11.5 | 69.9 | 69.1 | 71 | 0.989 | 99.4 | 350.9 | 284.3 | 101.1 | 699.4 | 1.131 | 217.6 | 33.5 | 119.2 | 26 | 78.8 | 78 | 118.9 | 27.1 | 8.387 | 99.3 | 78.1 | 24.5 | 26.3 | 87 | 31 | 0.999 | 69 | 101 | 8430 | 29 | 119.7 | 34.6 | 0 | 20.2 | 0 | 40.4 | 32.8
702420 | 420 | 49 | 2500 | 127.7 | 84.7 | 100 | 30 | 32 | 0.055 | 107 | 11.5 | 70.1 | 69 | 70.2 | 0.991 | 99.4 | 351.6 | 285 | 101 | 699.6 | 1.123 | 217.7 | 33.5 | 119.6 | 25.5 | 78.9 | 76.1 | 119.3 | 27.1 | 8.362 | 99.3 | 76 | 24.5 | 26.7 | 87 | 31 | 0.999 | 69 | 97 | 8700 | 29 | 116.5 | 34.5 | 0 | 20.1 | 0 | 40.8 | 32.7
702480 | 480 | 49 | 2501 | 127.9 | 84.9 | 100 | 30 | 31.8 | 0.053 | 107 | 11.5 | 70 | 69.2 | 69.9 | 0.992 | 99.4 | 351.7 | 285.4 | 101.1 | 699.3 | 1.118 | 217.2 | 33.6 | 119.1 | 25.6 | 79.1 | 75.9 | 118.7 | 27.2 | 8.395 | 99.4 | 75.7 | 24.5 | 26.7 | 87 | 31 | 1.002 | 69 | 97 | 8650 | 29 | 117.5 | 34.7 | 0.1 | 20 | 0 | 40.4 | 32.8
702540 | 540 | 49 | 2502 | 128 | 85 | 100 | 30 | 32 | 0.051 | 107 | 11.5 | 70 | 69 | 70.2 | 0.99 | 99.4 | 352.4 | 285.9 | 101.1 | 699.4 | 1.12 | 216.1 | 33.6 | 119.6 | 25.3 | 79.2 | 76.5 | 119.2 | 27.2 | 8.379 | 99.2 | 76.1 | 24.5 | 26.3 | 87 | 31 | 1.007 | 68.6 | 97 | 8480 | 29 | 116.5 | 34.6 | -16.1 | 20 | 0 | 40.8 | 32.8
702600 | 600 | 49 | 2500 | 127.8 | 85.1 | 100 | 30 | 32.1 | 0.048 | 107 | 11.5 | 70 | 69.1 | 70.5 | 0.991 | 99.4 | 352.9 | 286.6 | 101.1 | 699.1 | 1.101 | 216.7 | 33.5 | 119.7 | 25.5 | 79.3 | 77.5 | 119.3 | 27.2 | 8.375 | 99.3 | 76.9 | 24.5 | 26.3 | 87 | 31 | 1.004 | 68.2 | 97 | 8650 | 29 | 116.5 | 34.7 | -16.1 | 19.8 | 0 | 40.9 | 32.7
702660 | 660 | 49 | 2500 | 128.3 | 85.2 | 100 | 30 | 32.1 | 0.049 | 107 | 11.5 | 70 | 69.1 | 70.8 | 0.99 | 99.3 | 353.1 | 286.8 | 101.1 | 699.2 | 1.078 | 216.5 | 33.7 | 119.1 | 25.9 | 79.4 | 77.7 | 118.6 | 27.2 | 8.432 | 99.3 | 77.3 | 24.5 | 26.7 | 87 | 31 | 0.998 | 68.6 | 101 | 8510 | 29 | 119.7 | 34.1 | 0 | 20.2 | 0 | 40.5 | 32.7
702720 | 720 | 49 | 2498 | 127.3 | 85.3 | 100 | 30 | 32.1 | 0.046 | 107 | 11.5 | 70 | 68.9 | 70.9 | 0.991 | 99.3 | 354.3 | 287.7 | 101.2 | 699.3 | 1.074 | 216.5 | 33.5 | 119.8 | 25.9 | 79.4 | 78.3 | 119.3 | 27.2 | 8.393 | 99.3 | 77.9 | 24.5 | 26.3 | 87 | 31 | 1.004 | 68.6 | 97 | 8630 | 29 | 116.5 | 34.7 | 0 | 20 | 0 | 41 | 32.7
702780 | 780 | 49 | 2500 | 127.8 | 85.2 | 100 | 30 | 32.1 | 0.049 | 107 | 11.5 | 70 | 69.1 | 71.3 | 0.992 | 99.3 | 354.6 | 288.2 | 101.1 | 699.2 | 1.084 | 215.8 | 33.5 | 119.2 | 26.1 | 79.4 | 78.9 | 118.7 | 27.3 | 8.408 | 99.6 | 78.3 | 24.5 | 27.1 | 87 | 31 | 1.003 | 68.6 | 101 | 8430 | 29 | 119.7 | 34.7 | 0 | 19.8 | 0 | 40.7 | 32.8
702840 | 840 | 49 | 2499 | 127.9 | 85.2 | 100 | 30 | 32 | 0.051 | 107 | 11.5 | 69.9 | 69.5 | 71.7 | 0.99 | 99.3 | 355 | 288.7 | 101.2 | 697.1 | 1.08 | 216.7 | 33.6 | 119.3 | 25.6 | 79.3 | 79.1 | 118.8 | 27.3 | 8.443 | 99.6 | 78.7 | 24.5 | 26.3 | 87 | 31 | 1.004 | 68.6 | 102 | 8510 | 29 | 118.4 | 34.7 | 0 | 20.1 | 0 | 40.9 | 32.7
702900 | 900 | 49 | 2498 | 128.1 | 85.1 | 100 | 30 | 31.9 | 0.05 | 107 | 11.5 | 70.1 | 69.1 | 72.1 | 0.99 | 99.3 | 356 | 289.6 | 101.2 | 698.6 | 1.078 | 217.5 | 33.7 | 119 | 26.3 | 79.2 | 79.5 | 118.5 | 27.3 | 8.452 | 99.5 | 79 | 24.5 | 27.1 | 87 | 31 | 1.008 | 68.6 | 101 | 8630 | 29 | 117.5 | 34.6 | 0 | 19.8 | 0 | 40.4 | 32.7
702960 | 960 | 49 | 2501 | 128.4 | 85 | 100 | 30 | 31.9 | 0.051 | 106.9 | 11.5 | 70 | 69 | 72.4 | 0.992 | 99.3 | 356.2 | 289.9 | 101.1 | 699.2 | 1.075 | 218.7 | 33.7 | 118.8 | 26 | 79.1 | 79.7 | 118.4 | 27.5 | 8.444 | 99.5 | 79.4 | 24.5 | 27.1 | 87 | 31 | 1.003 | 68.6 | 101 | 8480 | 29 | 119.7 | 34.6 | -16.1 | 19.6 | 0 | 40.6 | 32.7
703020 | 1020 | 49 | 2500 | 127.9 | 84.9 | 100 | 30 | 31.9 | 0.052 | 106.9 | 11.5 | 69.9 | 69.2 | 72.7 | 0.99 | 99.3 | 356.2 | 290.1 | 101.2 | 699.3 | 1.078 | 219 | 33.6 | 119.1 | 25.8 | 79.1 | 80.2 | 118.6 | 27.4 | 8.409 | 99.4 | 79.9 | 24.5 | 26.7 | 87 | 31 | 1.001 | 68.6 | 97 | 8870 | 29 | 118.1 | 34.6 | -16.2 | 20 | 0 | 40.8 | 32.7
703080 | 1080 | 49 | 2499 | 128 | 84.9 | 100 | 30 | 32 | 0.053 | 106.9 | 11.5 | 70 | 69.2 | 73.1 | 0.991 | 99.3 | 356.6 | 290.6 | 101.3 | 698.7 | 1.044 | 218.2 | 33.6 | 119.3 | 25.9 | 79 | 80.8 | 118.8 | 27.5 | 8.422 | 99.4 | 80.4 | 24.5 | 26.7 | 87 | 31 | 1 | 68.6 | 98 | 8800 | 29 | 116.5 | 34.6 | -16.2 | 19.9 | 0 | 40.9 | 32.7
703140 | 1140 | 49 | 2500 | 127.5 | 84.9 | 100 | 30 | 32 | 0.052 | 107.1 | 11.5 | 70 | 69 | 73.6 | 0.99 | 99.3 | 357.4 | 291.5 | 101.2 | 698.4 | 1.036 | 216.7 | 33.5 | 119.6 | 25.9 | 79 | 81.2 | 119.1 | 27.5 | 8.416 | 99.4 | 81 | 24.5 | 26.7 | 87 | 31 | 0.999 | 68.6 | 97 | 8700 | 29 | 116.5 | 34.7 | -16.2 | 20 | 0 | 40.9 | 32.7
703200 | 1200 | 49 | 2499 | 128 | 84.9 | 100 | 30 | 32 | 0.052 | 107 | 11.5 | 70 | 68.9 | 74 | 0.991 | 99.3 | 357.8 | 291.8 | 101.2 | 698.6 | 1.07 | 216.7 | 33.6 | 119.3 | 26 | 79 | 81.6 | 118.8 | 27.5 | 8.429 | 99.5 | 81.4 | 24.5 | 26.3 | 87 | 31 | 1 | 68.6 | 97 | 8770 | 29 | 116.5 | 34.7 | -16.2 | 20.1 | 0 | 40.7 | 32.7
703260 | 1260 | 49 | 2500 | 127.8 | 84.9 | 100 | 30 | 32 | 0.05 | 107 | 11.4 | 70 | 69.1 | 74.3 | 0.992 | 99.3 | 358.4 | 292.4 | 101.3 | 698.4 | 1.065 | 216.2 | 33.5 | 119.5 | 25.9 | 79 | 81.8 | 119 | 27.6 | 8.406 | 99.4 | 81.7 | 24.5 | 26.3 | 87 | 31 | 1.004 | 68.6 | 97 | 8900 | 29 | 118.4 | 34.7 | -16.2 | 19.9 | 0 | 40.7 | 32.7
703320 | 1320 | 49 | 2503 | 128.8 | 85 | 100 | 30 | 32.1 | 0.05 | 107 | 11.4 | 70 | 69 | 74.6 | 0.99 | 99.3 | 357.9 | 292.1 | 101.3 | 698.6 | 1.038 | 215.8 | 33.7 | 118.7 | 25.8 | 79.1 | 82.6 | 118.2 | 27.6 | 8.459 | 99.6 | 82 | 24.5 | 27.1 | 87 | 31 | 1.002 | 68.6 | 102 | 8480 | 29 | 119.4 | 34.6 | -16.3 | 20.1 | 0 | 40.5 | 32.7
703380 | 1380 | 49 | 2499 | 127.5 | 85.1 | 100 | 30 | 32 | 0.051 | 106.9 | 11.4 | 70 | 69.1 | 74.9 | 0.991 | 99.3 | 358.5 | 292.8 | 101.2 | 698.8 | 1.063 | 216.9 | 33.5 | 119.3 | 25.6 | 79.2 | 82.7 | 118.8 | 27.6 | 8.449 | 99.5 | 82.2 | 24.5 | 26.7 | 87 | 31 | 0.998 | 69 | 101 | 8600 | 29 | 118.4 | 34.7 | -16.2 | 19.8 | 0 | 40.8 | 32.7
703440 | 1440 | 49 | 2501 | 128.1 | 85.1 | 100 | 30 | 32 | 0.05 | 107 | 11.4 | 70 | 69.3 | 75.3 | 0.991 | 99.3 | 358.8 | 293.1 | 101.2 | 699.5 | 1.033 | 216.6 | 33.6 | 119.1 | 26.2 | 79.2 | 83.3 | 118.6 | 27.7 | 8.446 | 99.6 | 83 | 24.5 | 27.1 | 87 | 31 | 0.995 | 69 | 97 | 8700 | 29 | 117.8 | 34.6 | -16.2 | 20.3 | 0 | 40.5 | 32.8
703500 | 1500 | 49 | 2500 | 128 | 85.1 | 100 | 30 | 32 | 0.045 | 106.8 | 11.4 | 70 | 69.2 | 75.8 | 0.991 | 99.3 | 358.7 | 293.2 | 101.2 | 699.2 | 1.029 | 217.5 | 33.6 | 119.4 | 26.2 | 79.3 | 83.8 | 118.9 | 27.7 | 8.455 | 99.5 | 83.4 | 24.5 | 27.1 | 87 | 31 | 1.006 | 68.6 | 101 | 8530 | 29 | 120.1 | 34.7 | -16.2 | 19.8 | 0 | 40.9 | 32.7
703560 | 1560 | 49 | 2499 | 127.6 | 85.2 | 100 | 30 | 32.1 | 0.049 | 107.1 | 11.4 | 69.9 | 69.1 | 76.2 | 0.992 | 99.3 | 359.1 | 293.5 | 101.3 | 699.3 | 1.042 | 218.3 | 33.5 | 119.4 | 25.9 | 79.3 | 84.4 | 118.9 | 27.7 | 8.395 | 99.4 | 84.1 | 24.5 | 26.3 | 87 | 31 | 1.008 | 68.6 | 97 | 8510 | 29 | 118.1 | 34.7 | -16.1 | 19.8 | 0 | 40.9 | 32.7
703620 | 1620 | 49 | 2500 | 128.5 | 85.2 | 100 | 30 | 32 | 0.052 | 107.1 | 11.4 | 70 | 69.3 | 76.5 | 0.989 | 99.3 | 359.5 | 293.8 | 101.2 | 699 | 1.138 | 217.8 | 33.7 | 118.5 | 26 | 79.3 | 84.7 | 118 | 27.8 | 8.489 | 99.7 | 84.4 | 24.5 | 26.7 | 87 | 31 | 1.004 | 68.6 | 98 | 8680 | 29 | 117.5 | 34.6 | -16.2 | 19.4 | 0 | 40.7 | 32.7
703680 | 1680 | 49 | 2499 | 127.5 | 85.2 | 100 | 30 | 32 | 0.052 | 107 | 11.4 | 70 | 69 | 76.8 | 0.991 | 99.3 | 359.7 | 293.9 | 101.3 | 699 | 1.073 | 216.7 | 33.5 | 119.3 | 26.3 | 79.3 | 85.2 | 118.8 | 27.8 | 8.416 | 99.5 | 84.6 | 24.5 | 26.7 | 87 | 31 | 1.002 | 68.2 | 97 | 8970 | 29 | 117.8 | 34.7 | -16.3 | 20.2 | 0 | 40.6 | 32.7
703740 | 1740 | 49 | 2501 | 128.1 | 85.1 | 100 | 30 | 31.9 | 0.051 | 106.9 | 11.4 | 70 | 69.1 | 77.2 | 0.992 | 99.3 | 360.1 | 294.6 | 101.3 | 698.6 | 1.105 | 216.9 | 33.6 | 118.8 | 26.2 | 79.2 | 85.5 | 118.2 | 27.9 | 8.442 | 99.7 | 85 | 24.5 | 27.1 | 87 | 31 | 0.998 | 68.6 | 102 | 8630 | 29 | 119.4 | 34.6 | -16.2 | 20.5 | 0 | 40.3 | 32.7
703800 | 1800 | 49 | 2501 | 127.7 | 85 | 100 | 30 | 32 | 0.051 | 107.1 | 11.4 | 70.1 | 69.2 | 77.4 | 0.99 | 99.3 | 360.8 | 295.5 | 101.2 | 699.1 | 0.996 | 219.3 | 33.5 | 119.5 | 26.4 | 79 | 86 | 118.9 | 27.8 | 8.45 | 99.4 | 85.3 | 24.5 | 26.3 | 87 | 31 | 1.003 | 68.6 | 101 | 8460 | 29 | 118.8 | 34.7 | -16.1 | 19.9 | 0 | 40.9 | 32.7
703860 | 1860 | 49 | 2499 | 127.9 | 84.8 | 100 | 30 | 32 | 0.049 | 106.9 | 11.4 | 70 | 69.2 | 77.9 | 0.992 | 99.3 | 360.9 | 295.8 | 101.3 | 698.8 | 1 | 216.4 | 33.6 | 119 | 26.1 | 78.9 | 86.6 | 118.5 | 27.8 | 8.47 | 99.6 | 86.4 | 24.5 | 27.1 | 87 | 31 | 1.005 | 69 | 102 | 8700 | 29 | 119.7 | 34.7 | -16.2 | 20.1 | 0 | 40.2 | 32.7
703920 | 1920 | 49 | 2499 | 127.8 | 84.7 | 99.9 | 30 | 32 | 0.049 | 106.9 | 11.4 | 70 | 69.3 | 78 | 0.99 | 99.3 | 361.2 | 296.1 | 101.2 | 698.8 | 0.969 | 217.6 | 33.6 | 119.1 | 26.3 | 78.8 | 86.6 | 118.6 | 27.8 | 8.502 | 99.4 | 86.1 | 24.5 | 26.7 | 87 | 31 | 1.003 | 68.6 | 97 | 8580 | 29 | 117.8 | 34.6 | -16.1 | 20.1 | 0 | 40.5 | 32.7
703980 | 1980 | 49 | 2499 | 128.1 | 84.7 | 100 | 30 | 32 | 0.052 | 107 | 11.4 | 70 | 69.2 | 77.8 | 0.99 | 99.3 | 361.5 | 296.2 | 101.2 | 699.1 | 0.983 | 216.9 | 33.7 | 119.2 | 26.5 | 78.8 | 86.4 | 118.6 | 27.7 | 8.484 | 99.5 | 85.9 | 24.5 | 26.7 | 87 | 31 | 0.998 | 69 | 101 | 8530 | 29 | 120.1 | 34.6 | -16.1 | 19.9 | 0 | 40.8 | 32.7
704040 | 2040 | 49 | 2500 | 127.7 | 84.7 | 100 | 30 | 31.9 | 0.054 | 107.1 | 11.4 | 70 | 69.3 | 77.9 | 0.992 | 99.3 | 361.5 | 296.6 | 101.3 | 698.9 | 1.024 | 216.3 | 33.5 | 118.9 | 26.5 | 78.8 | 86.6 | 118.4 | 27.6 | 8.46 | 99.6 | 86 | 24.5 | 26.7 | 87 | 31 | 1 | 69 | 97 | 8970 | 29 | 117.8 | 34.6 | -16.2 | 20.1 | 0 | 40.6 | 32.7
704100 | 2100 | 49 | 2499 | 127.6 | 84.8 | 100 | 30 | 32 | 0.05 | 106.9 | 11.4 | 69.9 | 69.1 | 78.1 | 0.989 | 99.3 | 361.7 | 296.7 | 101.3 | 698.2 | 1.039 | 216.9 | 33.5 | 119.4 | 26.2 | 79 | 86.6 | 118.8 | 27.5 | 8.468 | 99.4 | 86.2 | 24.5 | 26.7 | 87 | 31 | 1.009 | 69 | 101 | 8550 | 29 | 118.4 | 34.7 | -16.2 | 19.9 | 0 | 40.8 | 32.7
704160 | 2160 | 49 | 2500 | 128 | 84.9 | 100 | 30 | 32.1 | 0.049 | 107.2 | 11.4 | 70.1 | 69.2 | 78.3 | 0.991 | 99.3 | 361.9 | 296.9 | 101.3 | 698.3 | 1.1 | 216.7 | 33.6 | 118.8 | 26.2 | 79 | 86.5 | 118.2 | 27.4 | 8.458 | 99.6 | 86.2 | 24.5 | 26.7 | 87 | 31 | 1 | 68.6 | 101 | 8650 | 29 | 119.7 | 34.6 | -16.2 | 19.6 | 0 | 40.6 | 32.7
704220 | 2220 | 49 | 2499 | 127.8 | 85 | 100 | 30 | 32.1 | 0.05 | 107.1 | 11.4 | 70 | 69 | 78.2 | 0.991 | 99.3 | 362.2 | 297.2 | 101.3 | 698.7 | 1.079 | 216.4 | 33.6 | 119.1 | 26.3 | 79.1 | 86.1 | 118.6 | 27.3 | 8.463 | 99.5 | 85.6 | 24.5 | 26.7 | 87 | 31 | 0.997 | 68.6 | 101 | 8460 | 29 | 120.1 | 34.6 | -16.2 | 19.9 | 0 | 40.8 | 32.7
704280 | 2280 | 49 | 2500 | 128.2 | 85 | 100 | 30 | 32.2 | 0.045 | 107.1 | 11.4 | 69.9 | 69.4 | 78.1 | 0.991 | 99.3 | 362.5 | 297.4 | 101.3 | 698.6 | 1.031 | 215.9 | 33.7 | 119 | 26.1 | 79.1 | 85.7 | 118.4 | 27.2 | 8.483 | 99.5 | 85.2 | 24.5 | 26.7 | 87 | 31 | 0.999 | 68.2 | 97 | 8850 | 29 | 118.1 | 34.6 | -16.3 | 19.5 | 0 | 40.9 | 32.7
704340 | 2340 | 49 | 2499 | 127.8 | 85 | 100 | 30 | 32.1 | 0.049 | 106.8 | 11.4 | 70 | 69.3 | 78.1 | 0.992 | 99.3 | 362.5 | 297.3 | 101.3 | 698.2 | 1.052 | 218.7 | 33.6 | 119.5 | 26.3 | 79.1 | 85.4 | 118.9 | 27 | 8.443 | 99.5 | 85.1 | 24.5 | 26.3 | 87 | 31 | 0.999 | 68.6 | 97 | 8970 | 29 | 116.5 | 34.6 | -16.3 | 19.9 | 0 | 40.9 | 32.7
704400 | 2400 | 49 | 2500 | 128.2 | 85 | 100 | 30 | 31.8 | 0.051 | 106.8 | 11.4 | 70 | 69.1 | 78.1 | 0.99 | 99.3 | 362.9 | 298.1 | 101.3 | 699.1 | 0.973 | 216.2 | 33.6 | 119.2 | 26.5 | 79.1 | 85.6 | 118.6 | 26.9 | 8.504 | 99.4 | 85.2 | 24.5 | 26.3 | 87 | 31 | 1.001 | 68.6 | 102 | 8430 | 29 | 120.1 | 34.7 | -16.2 | 19.7 | 0 | 40.9 | 32.7
704460 | 2460 | 49 | 2501 | 128.6 | 85 | 100 | 30 | 31.9 | 0.049 | 106.8 | 11.4 | 70 | 69.1 | 78.2 | 0.991 | 99.3 | 363.4 | 298.5 | 101.2 | 698.5 | 0.951 | 218.2 | 33.7 | 118.8 | 26.2 | 79.1 | 85.4 | 118.2 | 26.8 | 8.53 | 99.5 | 85.1 | 24.5 | 26.3 | 87 | 31 | 1 | 68.6 | 97 | 8970 | 29 | 117.8 | 34.8 | -16.2 | 19.6 | 0 | 40.9 | 32.7
704520 | 2520 | 49 | 2498 | 127.7 | 85 | 100 | 30 | 32 | 0.05 | 106.9 | 11.4 | 70 | 69.2 | 78.3 | 0.992 | 99.3 | 363.5 | 298.5 | 101.2 | 698.5 | 1.121 | 217 | 33.6 | 118.6 | 26.2 | 79 | 85.5 | 118 | 26.7 | 8.478 | 99.7 | 85.2 | 24.5 | 26.7 | 87 | 31 | 0.997 | 68.6 | 98 | 8990 | 29 | 117.5 | 34.6 | -16.3 | 20 | 0 | 40.4 | 32.7
704580 | 2580 | 49 | 2501 | 127.2 | 84.9 | 100 | 30 | 32 | 0.052 | 107.1 | 11.4 | 70 | 69.1 | 78.2 | 0.991 | 99.3 | 364.2 | 299.1 | 101.3 | 698.7 | 1.149 | 216.9 | 33.4 | 119.2 | 26.5 | 79 | 85.1 | 118.7 | 26.6 | 8.438 | 99.5 | 84.8 | 24.5 | 26.7 | 87 | 31 | 0.999 | 69 | 97 | 8750 | 29 | 118.1 | 34.7 | -16.3 | 19.7 | 0 | 40.9 | 32.8
704640 | 2640 | 49 | 2498 | 127.4 | 84.9 | 100 | 30 | 32 | 0.052 | 107.1 | 11.4 | 70 | 69.1 | 78.1 | 0.991 | 99.3 | 364.8 | 300 | 101.3 | 698.1 | 1.078 | 216.4 | 33.5 | 119.4 | 26.4 | 79 | 84.9 | 118.8 | 26.5 | 8.485 | 99.6 | 84.5 | 24.5 | 26.7 | 87 | 31 | 1 | 69 | 98 | 8750 | 29 | 118.1 | 34.6 | -16.3 | 19.8 | 0 | 40.8 | 32.7
704700 | 2700 | 49 | 2500 | 127.8 | 84.9 | 100 | 30 | 32.1 | 0.051 | 107.1 | 11.5 | 70.1 | 69.3 | 78 | 0.991 | 99.3 | 364.6 | 300.1 | 101.3 | 698.9 | 1.037 | 217.1 | 33.6 | 119 | 26 | 79 | 84.8 | 118.4 | 26.3 | 8.492 | 99.6 | 84.4 | 24.5 | 26.7 | 87 | 31 | 0.997 | 69 | 102 | 8410 | 29 | 119.7 | 34.7 | -16.2 | 20.4 | 0 | 40.3 | 32.7
704760 | 2760 | 49 | 2502 | 128.5 | 85 | 100 | 30 | 32 | 0.053 | 107.1 | 11.4 | 70.1 | 69.2 | 78.1 | 0.991 | 99.3 | 364.5 | 300 | 101.3 | 698.9 | 1.066 | 217.1 | 33.7 | 118.5 | 26.2 | 79.1 | 84.8 | 118 | 26.3 | 8.517 | 99.8 | 84.6 | 24.5 | 27.1 | 87 | 31 | 1 | 69 | 98 | 8950 | 29 | 115.2 | 34 | -16.2 | 19.8 | 0 | 40.3 | 32.8
704820 | 2820 | 49 | 2502 | 127.6 | 85 | 100 | 30 | 31.9 | 0.052 | 106.8 | 11.4 | 70 | 69.2 | 78.2 | 0.992 | 99.3 | 364.7 | 300.5 | 101.3 | 698.8 | 1.08 | 216 | 33.5 | 119 | 26.1 | 79.1 | 84.9 | 118.5 | 26.2 | 8.458 | 99.6 | 84.6 | 24.5 | 26.7 | 87 | 31 | 0.998 | 69 | 102 | 8410 | 29 | 119.7 | 34.7 | -16.1 | 20.2 | 0 | 40.5 | 32.8
704880 | 2880 | 49 | 2501 | 127.8 | 85.1 | 100 | 30 | 32 | 0.051 | 106.9 | 11.4 | 70 | 69 | 78.1 | 0.99 | 99.3 | 365 | 300.5 | 101.2 | 699.2 | 1.004 | 216.6 | 33.5 | 119.3 | 26.5 | 79.2 | 84.7 | 118.7 | 26.2 | 8.485 | 99.5 | 84.3 | 24.5 | 26.7 | 87 | 31 | 1.005 | 68.6 | 101 | 8510 | 29 | 120.1 | 34.5 | -16.1 | 19.8 | 0 | 40.8 | 32.8
704940 | 2940 | 49 | 2500 | 127.8 | 85.1 | 100 | 30 | 32.1 | 0.051 | 107.1 | 11.4 | 70 | 69.2 | 78.1 | 0.991 | 99.3 | 365.2 | 300.3 | 101.3 | 699.1 | 1.127 | 216.9 | 33.6 | 118.7 | 26.2 | 79.2 | 84.6 | 118.1 | 26.2 | 8.484 | 99.6 | 84.2 | 24.5 | 26.7 | 87 | 31 | 1.002 | 68.6 | 101 | 8430 | 29 | 119.7 | 34.7 | -16.2 | 19.4 | 0 | 40.8 | 32.8
705000 | 3000 | 49 | 2500 | 127.8 | 85.2 | 100 | 30 | 32.1 | 0.049 | 107.2 | 11.4 | 70 | 69.4 | 78 | 0.991 | 99.3 | 365.5 | 300.7 | 101.3 | 698.8 | 1.097 | 216.6 | 33.5 | 119.2 | 26 | 79.3 | 84.4 | 118.6 | 26.2 | 8.471 | 99.5 | 84 | 24.5 | 26.7 | 87 | 31 | 1.001 | 68.6 | 101 | 8430 | 29 | 119.7 | 34.6 | -16.3 | 20.1 | 0 | 40.6 | 32.8
705060 | 3060 | 49 | 2497 | 127.3 | 85.2 | 100 | 30 | 32.2 | 0.046 | 107.1 | 11.4 | 70 | 69.3 | 78 | 0.991 | 99.3 | 364.8 | 300.6 | 101.4 | 698.6 | 1.089 | 216.8 | 33.5 | 119.3 | 25.9 | 79.3 | 84.4 | 118.7 | 26.2 | 8.455 | 99.5 | 83.9 | 24.5 | 26.7 | 87 | 31 | 1.005 | 69 | 101 | 8530 | 29 | 120.1 | 34.6 | -16.2 | 19.9 | 0 | 40.7 | 32.8
705120 | 3120 | 49 | 2498 | 127.8 | 85.2 | 100 | 30 | 32.1 | 0.05 | 106.9 | 11.4 | 70 | 69.1 | 78 | 0.992 | 99.3 | 365.5 | 301.2 | 101.3 | 698.7 | 1.023 | 216.2 | 33.6 | 119.3 | 25.7 | 79.3 | 84.8 | 118.7 | 26.3 | 8.465 | 99.4 | 84 | 24.5 | 26.3 | 87 | 31 | 1.003 | 68.6 | 101 | 8750 | 29 | 120.1 | 34.5 | -16.2 | 19.8 | 0 | 40.9 | 32.7
705180 | 3180 | 49 | 2498 | 128 | 85.2 | 100 | 30 | 32 | 0.052 | 106.8 | 11.4 | 70 | 69.1 | 78.1 | 0.989 | 99.3 | 365.7 | 301.5 | 101.3 | 698.9 | 1.016 | 216.2 | 33.7 | 118.9 | 26.1 | 79.2 | 84.4 | 118.3 | 26.3 | 8.532 | 99.5 | 84.1 | 24.5 | 27.1 | 87 | 31 | 1.004 | 68.6 | 97 | 8550 | 29 | 117.8 | 34.5 | -16.2 | 19.2 | 0 | 40.7 | 32.7
705240 | 3240 | 49 | 2499 | 127.9 | 85.1 | 100 | 30 | 31.9 | 0.051 | 106.9 | 11.4 | 70 | 69 | 78.1 | 0.991 | 99.3 | 366 | 301.9 | 101.3 | 699.2 | 1.002 | 216.3 | 33.6 | 119 | 26.2 | 79.1 | 84.4 | 118.4 | 26.3 | 8.496 | 99.4 | 84.1 | 24.5 | 26.3 | 87 | 31 | 1.003 | 68.6 | 101 | 8730 | 29 | 120.1 | 34.5 | -16.2 | 19.9 | 0 | 40.9 | 32.8
705300 | 3300 | 49 | 2499 | 127.4 | 85 | 100 | 30 | 31.9 | 0.049 | 107.1 | 11.4 | 70 | 69.1 | 78 | 0.992 | 99.3 | 366.4 | 302.2 | 101.3 | 698.8 | 0.994 | 220.1 | 33.5 | 119.1 | 26.2 | 79 | 84.4 | 118.5 | 26.3 | 8.462 | 99.6 | 84 | 24.5 | 26.7 | 87 | 31 | 1.002 | 69 | 102 | 8480 | 29 | 120.1 | 34.6 | -16.2 | 20 | 0 | 40.7 | 32.7
705360 | 3360 | 49 | 2500 | 128.3 | 84.9 | 100 | 30 | 32 | 0.05 | 107 | 11.4 | 70 | 69.1 | 77.9 | 0.991 | 99.3 | 366.5 | 302.5 | 101.3 | 698.8 | 0.945 | 218.9 | 33.7 | 119.2 | 26.2 | 79 | 84.4 | 118.6 | 26.3 | 8.507 | 99.5 | 84.1 | 24.5 | 27.1 | 87 | 31 | 1.004 | 68.6 | 101 | 8650 | 29 | 120.1 | 34.7 | -16.3 | 20 | 0 | 40.6 | 32.7
705420 | 3420 | 49 | 2500 | 127.9 | 84.9 | 100 | 30 | 32.1 | 0.05 | 106.9 | 11.4 | 70 | 69.3 | 78 | 0.991 | 99.3 | 366.6 | 302.6 | 101.3 | 699.3 | 0.99 | 215.8 | 33.6 | 119.2 | 26.6 | 79 | 84.8 | 118.6 | 26.3 | 8.511 | 99.5 | 84.2 | 24.5 | 26.7 | 87 | 31 | 1 | 69 | 98 | 8750 | 29 | 118.1 | 34.6 | -16.2 | 19.8 | 0 | 40.9 | 32.7
705480 | 3480 | 49 | 2499 | 127.6 | 84.8 | 100 | 30 | 32 | 0.052 | 106.9 | 11.4 | 70 | 69.4 | 78.1 | 0.99 | 99.3 | 367.1 | 303 | 101.3 | 698.8 | 1.022 | 216.3 | 33.5 | 119.2 | 26.8 | 78.9 | 84.6 | 118.6 | 26.4 | 8.496 | 99.5 | 84.3 | 24.5 | 26.7 | 87 | 31 | 0.997 | 69 | 101 | 8480 | 29 | 119.7 | 33.6 | -16.2 | 20 | 0 | 40.7 | 32.7
705540 | 3540 | 49 | 2497 | 127.5 | 84.9 | 100 | 30 | 31.9 | 0.053 | 107.1 | 11.5 | 70 | 69.3 | 78 | 0.991 | 99.3 | 366.6 | 302.9 | 101.3 | 699 | 1.006 | 216 | 33.6 | 119 | 26.3 | 78.9 | 84.6 | 118.4 | 26.4 | 8.514 | 99.5 | 84.2 | 24.5 | 26.7 | 87 | 31 | 0.999 | 68.6 | 98 | 8900 | 29 | 118.1 | 34.6 | -16.2 | 20.1 | 0 | 40.6 | 32.8
705600 | 3600 | 49 | 2498 | 127.5 | 84.8 | 100 | 30 | 31.8 | 0.052 | 107.1 | 11.4 | 70 | 69.3 | 78 | 0.993 | 99.2 | 367.6 | 303.8 | 101.2 | 699.1 | 1.047 | 216.4 | 33.5 | 118.9 | 26.2 | 78.9 | 84.3 | 118.2 | 26.4 | 8.471 | 99.5 | 84.1 | 24.5 | 26.7 | 87 | 31 | 1.007 | 68.6 | 97 | 8630 | 29 | 117.8 | 34.6 | -16.1 | 19.6 | 0 | 40.9 | 32.7
716460 | 60 | 50 | 2500 | 127.8 | 85.8 | 100 | 30 | 31.9 | 0.054 | 107.2 | 11.4 | 70 | 69.3 | 65.7 | 0.99 | 99.4 | 348.7 | 281.9 | 101.2 | 699.7 | 1.134 | 216.7 | 33.6 | 119.6 | 24.9 | 79.9 | 74.2 | 119.3 | 25.8 | 8.355 | 99.1 | 74.8 | 24.5 | 26.7 | 88 | 31 | 1 | 68.2 | 101 | 8580 | 29 | 118.4 | 34.6 | -16.1 | 20.1 | 0 | 40.6 | 32.7
716520 | 120 | 50 | 2501 | 128.2 | 85.5 | 100 | 30 | 32 | 0.05 | 107.1 | 11.4 | 69.9 | 69.5 | 64.6 | 0.99 | 99.4 | 349.2 | 282.2 | 101.1 | 699.2 | 1.208 | 217.3 | 33.6 | 119.6 | 24.8 | 79.6 | 74.5 | 119.2 | 25.8 | 8.358 | 99.1 | 74 | 24.5 | 26.3 | 87 | 31 | 1 | 67.8 | 100 | 8290 | 29 | 118.8 | 34.7 | -16.1 | 19.9 | 0 | 40.7 | 32.8
716580 | 180 | 50 | 2501 | 127.9 | 85.1 | 100 | 30 | 32.1 | 0.05 | 107.1 | 11.4 | 70.1 | 69.2 | 67.5 | 0.99 | 99.4 | 350.5 | 283.3 | 101.1 | 699.2 | 1.172 | 217 | 33.5 | 119.6 | 25 | 79.3 | 79.9 | 119.2 | 25.9 | 8.356 | 99.1 | 79.2 | 24.5 | 26.3 | 87 | 31 | 0.998 | 68.2 | 97 | 8530 | 29 | 116.5 | 34.7 | -16.1 | 19.8 | 0 | 40.9 | 32.8
716640 | 240 | 50 | 2500 | 128 | 84.9 | 100 | 30 | 32.1 | 0.048 | 107.2 | 11.5 | 70 | 69.3 | 70.5 | 0.991 | 99.4 | 350.8 | 284.3 | 101.2 | 698.7 | 1.185 | 217.5 | 33.6 | 119.2 | 25.3 | 79 | 84.4 | 118.8 | 25.9 | 8.392 | 99.3 | 84 | 24.5 | 26.7 | 87 | 31 | 1.003 | 68.6 | 101 | 8380 | 29 | 119.7 | 34.7 | -16.1 | 20.2 | 0 | 40.3 | 32.8
716700 | 300 | 50 | 2501 | 128 | 84.7 | 100 | 30 | 32.1 | 0.048 | 107.1 | 11.4 | 70 | 69.3 | 74.1 | 0.991 | 99.4 | 351.8 | 285.3 | 101.1 | 699.2 | 1.121 | 216.8 | 33.6 | 119.5 | 25.2 | 78.9 | 88.8 | 119.2 | 26 | 8.318 | 99 | 88.5 | 24.5 | 26.3 | 87 | 31 | 0.998 | 68.2 | 101 | 8630 | 29 | 120.1 | 34 | -16.1 | 19.9 | 0 | 40.8 | 32.7
716760 | 360 | 50 | 2499 | 127.3 | 84.7 | 100 | 30 | 32.1 | 0.047 | 107.1 | 11.4 | 70 | 69.2 | 73.6 | 0.99 | 99.4 | 353 | 286.1 | 101.1 | 698.5 | 1.218 | 217.9 | 33.5 | 119.9 | 25 | 78.8 | 83.9 | 119.6 | 26.1 | 8.332 | 99 | 83.8 | 24.5 | 26.3 | 87 | 31 | 1.002 | 68.2 | 97 | 8700 | 29 | 116.8 | 34.6 | -16.1 | 19.9 | 0 | 40.7 | 32.8
716820 | 420 | 50 | 2499 | 127.6 | 84.8 | 100 | 30 | 32 | 0.051 | 107.1 | 11.4 | 69.9 | 69.4 | 72.6 | 0.991 | 99.4 | 353.5 | 286.6 | 101.1 | 698.5 | 1.168 | 217.1 | 33.5 | 119.3 | 25 | 78.9 | 80.5 | 118.9 | 26.1 | 8.388 | 99.1 | 80.6 | 24.5 | 26.7 | 87 | 31 | 0.999 | 68.2 | 101 | 8530 | 29 | 120.1 | 34.1 | -16.1 | 20.2 | 0 | 40.5 | 32.8
716880 | 480 | 50 | 2500 | 128.1 | 84.9 | 100 | 30 | 31.9 | 0.051 | 106.9 | 11.4 | 70 | 69.3 | 71.9 | 0.992 | 99.4 | 353.8 | 287 | 101.1 | 698 | 1.129 | 217 | 33.6 | 119.5 | 25.4 | 79.1 | 79.3 | 119.1 | 26.1 | 8.374 | 99.1 | 79 | 24.5 | 26.3 | 87 | 31 | 0.997 | 68.6 | 97 | 8650 | 29 | 117.8 | 34.6 | -16.1 | 20.5 | 0 | 40.5 | 32.8
716940 | 540 | 50 | 2499 | 127.8 | 85 | 100 | 30 | 31.9 | 0.049 | 106.9 | 11.4 | 70.1 | 69.1 | 72.1 | 0.991 | 99.4 | 354.4 | 287.5 | 101.1 | 698.2 | 1.119 | 216.4 | 33.6 | 120.3 | 25.5 | 79.2 | 79.5 | 119.9 | 26.2 | 8.359 | 98.9 | 79 | 24.5 | 26.3 | 87 | 31 | 1.002 | 68.6 | 97 | 8580 | 29 | 117.1 | 34.6 | -16.1 | 20.1 | 0 | 40.8 | 32.8
717000 | 600 | 50 | 2502 | 128 | 85.2 | 100 | 30 | 32 | 0.05 | 107 | 11.4 | 70.1 | 69.1 | 72.4 | 0.991 | 99.4 | 354.7 | 288.3 | 101.1 | 698.8 | 1.07 | 216.5 | 33.6 | 119.5 | 25.3 | 79.3 | 80 | 119.1 | 26.2 | 8.43 | 99.2 | 79.5 | 24.5 | 26.3 | 87 | 31 | 1.002 | 68.2 | 101 | 8550 | 29 | 120.1 | 34.6 | -16.1 | 19.9 | 0 | 40.6 | 32.8
717060 | 660 | 50 | 2499 | 127.6 | 85.3 | 100 | 30 | 32 | 0.051 | 107 | 11.4 | 70 | 69.2 | 72.6 | 0.99 | 99.4 | 355.1 | 288.3 | 101.2 | 698.7 | 1.11 | 216.8 | 33.5 | 120 | 25.1 | 79.5 | 80.4 | 119.6 | 26.2 | 8.387 | 99 | 79.9 | 24.5 | 25.9 | 87 | 31 | 1.001 | 68.2 | 101 | 8630 | 29 | 118.8 | 34.6 | -16.1 | 20 | 0 | 41 | 32.8
717120 | 720 | 50 | 2498 | 127.5 | 85.3 | 100 | 30 | 32 | 0.052 | 107 | 11.4 | 70 | 69 | 72.8 | 0.991 | 99.4 | 355.5 | 288.8 | 101.2 | 698.8 | 1.083 | 216.2 | 33.5 | 119.8 | 25.4 | 79.5 | 80.5 | 119.4 | 26.3 | 8.391 | 98.9 | 79.9 | 24.5 | 26.3 | 87 | 31 | 0.999 | 68.2 | 97 | 8600 | 29 | 116.8 | 34.6 | 0 | 19.4 | 0 | 40.9 | 32.8
717180 | 780 | 50 | 2499 | 127.5 | 85.2 | 100 | 30 | 32.1 | 0.051 | 107 | 11.4 | 70 | 68.9 | 72.8 | 0.992 | 99.4 | 356.1 | 289.8 | 101.3 | 699 | 1.018 | 217.6 | 33.5 | 119.9 | 25.4 | 79.4 | 80.3 | 119.5 | 26.3 | 8.396 | 99 | 80.1 | 24.5 | 26.3 | 87 | 31 | 1 | 68.2 | 97 | 8850 | 29 | 116.5 | 34.5 | -16.1 | 19.9 | 0 | 40.8 | 32.8
717240 | 840 | 50 | 2498 | 127.7 | 85.1 | 100 | 30 | 32 | 0.055 | 107 | 11.4 | 70.1 | 69 | 73.1 | 0.99 | 99.4 | 356.4 | 290.1 | 101.1 | 699.2 | 1.002 | 216.8 | 33.6 | 120.1 | 25.3 | 79.2 | 80.7 | 119.7 | 26.3 | 8.416 | 99 | 80.5 | 24.5 | 26.3 | 87 | 31 | 1.005 | 68.2 | 97 | 8680 | 29 | 117.1 | 34 | -16.1 | 19.8 | 0 | 41 | 32.8
717300 | 900 | 50 | 2499 | 127 | 85 | 100 | 30 | 31.9 | 0.052 | 106.9 | 11.4 | 70 | 68.9 | 73.4 | 0.991 | 99.4 | 356.4 | 290 | 101.2 | 699.2 | 1.079 | 216.8 | 33.4 | 120 | 25.5 | 79.1 | 80.9 | 119.7 | 26.4 | 8.388 | 99 | 80.7 | 24.5 | 26.3 | 87 | 31 | 0.998 | 68.2 | 101 | 8580 | 29 | 118.8 | 34.6 | -16.1 | 19.9 | 0 | 41 | 32.8
717360 | 960 | 50 | 2502 | 127.7 | 84.9 | 100 | 30 | 32 | 0.051 | 107 | 11.4 | 70 | 69.1 | 73.7 | 0.991 | 99.4 | 357.2 | 290.9 | 101.2 | 699.2 | 1.039 | 216.6 | 33.5 | 120 | 25.5 | 79 | 81.6 | 119.6 | 26.4 | 8.386 | 98.9 | 81 | 24.5 | 26.3 | 87 | 31 | 0.998 | 68.2 | 101 | 8750 | 29 | 118.8 | 34.7 | 0 | 20.1 | 0 | 40.9 | 32.8
717420 | 1020 | 50 | 2499 | 126.7 | 84.8 | 100 | 30 | 32.1 | 0.051 | 107 | 11.4 | 70 | 69.1 | 74 | 0.991 | 99.4 | 357.2 | 291 | 101.2 | 699.9 | 1.032 | 217.8 | 33.3 | 120.3 | 25.3 | 79 | 81.7 | 119.9 | 26.4 | 8.418 | 99 | 81.4 | 24.5 | 25.9 | 87 | 31 | 1 | 68.2 | 97 | 8870 | 29 | 117.1 | 34.7 | -16.1 | 20.3 | 0 | 40.7 | 32.8
717480 | 1080 | 50 | 2499 | 127.5 | 84.8 | 100 | 30 | 32.1 | 0.051 | 107 | 11.5 | 70 | 69 | 74.2 | 0.991 | 99.4 | 358.1 | 292.2 | 101.2 | 699.8 | 1.015 | 217.5 | 33.5 | 120 | 25.5 | 78.9 | 81.9 | 119.6 | 26.4 | 8.388 | 98.9 | 81.7 | 24.5 | 26.3 | 87 | 31 | 1.001 | 68.2 | 97 | 8480 | 29 | 116.8 | 34.7 | -16.1 | 19.5 | 0 | 41 | 32.8
717540 | 1140 | 50 | 2500 | 127.6 | 84.8 | 100 | 30 | 32.2 | 0.045 | 107.1 | 11.5 | 70 | 69.1 | 74.3 | 0.99 | 99.4 | 358.3 | 292.6 | 101.2 | 699.9 | 1 | 216.4 | 33.5 | 119.2 | 25.1 | 78.9 | 82.3 | 118.8 | 26.5 | 8.462 | 99.3 | 82.1 | 24.5 | 26.3 | 87 | 31 | 1.008 | 68.6 | 97 | 8630 | 29 | 117.8 | 34.6 | -16.1 | 20 | 0 | 40.5 | 32.7
717600 | 1200 | 50 | 2501 | 127 | 84.9 | 100 | 30 | 32.1 | 0.048 | 107 | 11.6 | 70 | 69.1 | 74.9 | 0.991 | 99.4 | 358.2 | 292.4 | 101.2 | 699.6 | 1.05 | 217.2 | 33.3 | 120.2 | 25.4 | 79.1 | 83 | 119.8 | 26.5 | 8.407 | 99 | 82.6 | 24.5 | 26.3 | 87 | 31 | 0.999 | 68.2 | 97 | 8730 | 29 | 117.1 | 34.6 | 0 | 20.1 | 0 | 40.7 | 32.8
717660 | 1260 | 50 | 2501 | 127.2 | 85 | 100 | 30 | 31.9 | 0.052 | 107 | 11.6 | 70 | 69.1 | 75.3 | 0.992 | 99.4 | 358.8 | 292.8 | 101.2 | 700.4 | 1.056 | 218.1 | 33.4 | 119.6 | 25.5 | 79.2 | 83.1 | 119.2 | 26.6 | 8.425 | 99.1 | 82.9 | 24.5 | 26.7 | 87 | 31 | 1.005 | 68.6 | 102 | 8870 | 29 | 120.1 | 34.6 | 0 | 20.4 | 0 | 40.4 | 32.8
717720 | 1320 | 50 | 2498 | 127 | 85.1 | 100 | 30 | 31.8 | 0.051 | 107 | 11.6 | 69.9 | 69.1 | 75.5 | 0.991 | 99.4 | 358.6 | 292.7 | 101.3 | 699.9 | 1.024 | 218 | 33.4 | 120.1 | 25.8 | 79.3 | 82.9 | 119.6 | 26.6 | 8.406 | 99 | 82.8 | 24.5 | 26.3 | 87 | 31 | 1.002 | 68.2 | 101 | 8480 | 29 | 119.1 | 34.7 | 0 | 19.4 | 0 | 41 | 32.8
717780 | 1380 | 50 | 2500 | 127.6 | 85.2 | 100 | 30 | 31.9 | 0.049 | 107 | 11.5 | 70 | 69.1 | 75.5 | 0.99 | 99.4 | 359.3 | 293.2 | 101.2 | 699.5 | 1.012 | 217.1 | 33.5 | 119.5 | 25.6 | 79.4 | 83.3 | 119 | 26.6 | 8.448 | 99.1 | 83 | 24.5 | 26.7 | 87 | 31 | 1.006 | 68.2 | 97 | 8750 | 29 | 116.5 | 34.7 | 0 | 20.1 | 0 | 40.7 | 32.8
717840 | 1440 | 50 | 2501 | 127.6 | 85.3 | 100 | 30 | 32 | 0.049 | 107 | 11.5 | 70.1 | 69 | 75.9 | 0.989 | 99.4 | 359.3 | 293.5 | 101.3 | 699.7 | 1.024 | 217.5 | 33.5 | 119.7 | 25.5 | 79.4 | 83.9 | 119.2 | 26.7 | 8.457 | 99.1 | 83.6 | 24.5 | 26.7 | 87 | 31 | 0.999 | 68.2 | 97 | 8900 | 29 | 116.5 | 34.6 | 0 | 20.6 | 0 | 40.5 | 32.7
717900 | 1500 | 50 | 2503 | 128.6 | 85.3 | 100 | 30 | 32 | 0.05 | 107 | 11.4 | 70 | 69 | 76.3 | 0.991 | 99.4 | 359.7 | 294.3 | 101.3 | 699.5 | 0.937 | 217.6 | 33.7 | 119.4 | 25.5 | 79.4 | 84.3 | 118.9 | 26.8 | 8.456 | 99.1 | 83.9 | 24.5 | 26.7 | 87 | 31 | 1.005 | 68.2 | 97 | 8800 | 29 | 117.8 | 34.6 | 0 | 20.4 | 0 | 40.3 | 32.8
717960 | 1560 | 50 | 2502 | 127.9 | 85.3 | 100 | 30 | 32 | 0.052 | 107 | 11.4 | 70 | 68.9 | 76.6 | 0.991 | 99.4 | 360 | 294.5 | 101.3 | 699.9 | 0.98 | 217.3 | 33.5 | 119.6 | 25.6 | 79.4 | 84.7 | 119.1 | 26.8 | 8.481 | 99.1 | 84.3 | 24.5 | 26.3 | 87 | 31 | 0.996 | 68.2 | 101 | 8480 | 29 | 118.4 | 34.7 | -16.1 | 20.4 | 0 | 40.5 | 32.7
718020 | 1620 | 50 | 2499 | 127.2 | 85.1 | 100 | 30 | 32 | 0.052 | 107 | 11.3 | 70 | 69.3 | 76.9 | 0.99 | 99.4 | 360.1 | 294.5 | 101.2 | 699.8 | 1.03 | 218.5 | 33.4 | 120 | 25.9 | 79.3 | 85 | 119.5 | 26.8 | 8.44 | 99.1 | 84.8 | 24.5 | 26.3 | 87 | 31 | 1.002 | 68.2 | 101 | 8550 | 29 | 119.1 | 34.7 | 0 | 19.9 | 0 | 40.5 | 32.7
718080 | 1680 | 50 | 2501 | 127.8 | 85 | 100 | 30 | 31.9 | 0.052 | 107 | 11.3 | 70 | 69.2 | 77.1 | 0.991 | 99.4 | 360.4 | 295.3 | 101.3 | 699.4 | 0.992 | 216.7 | 33.5 | 119.4 | 26.1 | 79.1 | 85.1 | 118.9 | 26.9 | 8.432 | 99.1 | 84.8 | 24.5 | 26.3 | 87 | 31 | 1.003 | 68.2 | 101 | 8360 | 29 | 118.1 | 34.5 | 0 | 19.9 | 0 | 40.5 | 32.7
718140 | 1740 | 50 | 2500 | 128.1 | 84.9 | 100 | 30 | 31.9 | 0.051 | 107 | 11.3 | 70 | 69 | 77.1 | 0.991 | 99.4 | 360.8 | 295.8 | 101.2 | 699.7 | 0.905 | 216.7 | 33.6 | 119.8 | 25.9 | 79 | 85.3 | 119.3 | 26.9 | 8.483 | 99.1 | 85.1 | 24.5 | 26.7 | 87 | 31 | 0.998 | 68.6 | 97 | 8680 | 29 | 118.1 | 34.7 | 0 | 20.4 | 0 | 40.7 | 32.7
718200 | 1800 | 50 | 2500 | 128.3 | 84.9 | 100 | 30 | 32 | 0.052 | 107 | 11.3 | 70 | 69.2 | 77.5 | 0.99 | 99.4 | 361.3 | 295.9 | 101.2 | 699.6 | 1.022 | 216.4 | 33.7 | 119.4 | 26.2 | 79 | 86.4 | 119 | 26.9 | 8.48 | 99.3 | 86 | 24.5 | 26.3 | 87 | 31 | 1.001 | 68.6 | 101 | 8550 | 29 | 118.4 | 34 | 0 | 19.7 | 0 | 40.4 | 32.7
718260 | 1860 | 50 | 2500 | 128.3 | 84.8 | 100 | 30 | 32.1 | 0.05 | 107 | 11.3 | 70 | 69.3 | 78.1 | 0.991 | 99.3 | 361.4 | 296.1 | 101.3 | 699.2 | 0.998 | 218 | 33.7 | 119.5 | 25.9 | 78.9 | 86.8 | 118.9 | 26.9 | 8.487 | 99.2 | 86.6 | 24.5 | 26.3 | 87 | 31 | 0.999 | 68.6 | 97 | 8800 | 29 | 118.1 | 34.6 | 0 | 20 | 0 | 40.7 | 32.7
718320 | 1920 | 50 | 2501 | 128.7 | 84.8 | 99.9 | 30 | 32.1 | 0.047 | 107 | 11.3 | 70 | 69.3 | 78.1 | 0.989 | 99.3 | 362.1 | 296.9 | 101.2 | 698.9 | 0.978 | 216.8 | 33.7 | 119.3 | 25.9 | 78.9 | 86.3 | 118.8 | 27 | 8.503 | 99.3 | 86.1 | 24.5 | 26.7 | 87 | 31 | 1.004 | 68.6 | 97 | 8700 | 29 | 116.5 | 34.6 | 0 | 19.8 | 0 | 40.5 | 32.6
718380 | 1980 | 50 | 2498 | 127.6 | 84.8 | 100 | 30 | 32.1 | 0.048 | 107 | 11.3 | 70 | 69.2 | 78 | 0.991 | 99.3 | 362.3 | 297.5 | 101.2 | 698.8 | 0.979 | 216.7 | 33.6 | 120 | 25.6 | 79 | 85.9 | 119.4 | 27 | 8.47 | 99.1 | 85.7 | 24.5 | 26.3 | 87 | 31 | 1.003 | 68.6 | 101 | 8600 | 29 | 119.1 | 34.5 | 0 | 20.1 | 0 | 40.5 | 32.6
718440 | 2040 | 50 | 2501 | 128.6 | 84.9 | 100 | 30 | 32 | 0.048 | 107 | 11.4 | 70 | 69.2 | 77.9 | 0.992 | 99.3 | 362 | 297.5 | 101.2 | 698.6 | 0.988 | 217.8 | 33.7 | 119.7 | 26 | 79 | 85.9 | 119.1 | 27 | 8.491 | 99.3 | 85.7 | 24.5 | 26.3 | 87 | 31 | 0.998 | 68.6 | 101 | 8820 | 29 | 118.8 | 34.6 | 0 | 19.5 | 0 | 40.8 | 32.7
718500 | 2100 | 50 | 2498 | 128 | 85 | 100 | 30 | 31.9 | 0.051 | 107 | 11.4 | 70 | 69.1 | 78 | 0.99 | 99.3 | 362.6 | 297.9 | 101.2 | 698.7 | 0.941 | 217.3 | 33.7 | 119.9 | 25.8 | 79.1 | 85.9 | 119.3 | 26.9 | 8.505 | 99.1 | 85.7 | 24.5 | 26.3 | 87 | 31 | 0.998 | 68.2 | 101 | 8480 | 29 | 119.1 | 33.6 | -16.1 | 19.7 | 0 | 40.8 | 32.7
718560 | 2160 | 50 | 2502 | 128.7 | 85.1 | 100 | 30 | 32 | 0.051 | 107 | 11.4 | 70 | 69.3 | 78.1 | 0.991 | 99.3 | 362.9 | 298.1 | 101.2 | 699 | 0.95 | 217.4 | 33.7 | 119.7 | 25.7 | 79.2 | 86.2 | 119.1 | 27 | 8.532 | 99.3 | 85.9 | 24.5 | 26.3 | 87 | 31 | 1.006 | 68.2 | 97 | 8970 | 29 | 116.5 | 34.6 | 0 | 19.9 | 0 | 40.7 | 32.7
718620 | 2220 | 50 | 2502 | 128.8 | 85.1 | 100 | 30 | 32 | 0.051 | 107 | 11.4 | 70 | 69.1 | 78.1 | 0.99 | 99.3 | 363.3 | 298.6 | 101.3 | 699.1 | 0.914 | 217.9 | 33.8 | 119.3 | 25.5 | 79.3 | 86.2 | 118.7 | 27 | 8.521 | 99.3 | 85.9 | 24.5 | 27.1 | 87 | 31 | 0.995 | 68.2 | 97 | 8990 | 29 | 118.1 | 34.7 | 0 | 20.1 | 0 | 40.6 | 32.7
718680 | 2280 | 50 | 2501 | 128.4 | 85.2 | 100 | 30 | 32 | 0.049 | 107 | 11.4 | 70 | 69.1 | 78 | 0.991 | 99.4 | 363.6 | 298.9 | 101.4 | 699.2 | 0.947 | 217.9 | 33.7 | 119.3 | 25.8 | 79.4 | 86.2 | 118.8 | 27 | 8.505 | 99.4 | 85.7 | 24.5 | 26.7 | 87 | 31 | 1 | 68.6 | 101 | 8530 | 29 | 118.4 | 34.6 | 0 | 19.8 | 0 | 40.4 | 32.7
718740 | 2340 | 50 | 2498 | 128 | 85.3 | 100 | 30 | 31.9 | 0.049 | 107 | 11.4 | 70 | 69.1 | 78.1 | 0.992 | 99.4 | 363.5 | 298.8 | 101.3 | 699.3 | 0.926 | 217 | 33.7 | 119.7 | 25.4 | 79.4 | 85.9 | 119.2 | 27 | 8.516 | 99.3 | 85.7 | 24.5 | 26.3 | 87 | 31 | 0.999 | 68.6 | 97 | 8850 | 29 | 116.8 | 34.5 | 0.1 | 19.6 | 0 | 40.8 | 32.7
718800 | 2400 | 50 | 2503 | 128.5 | 85.2 | 100 | 30 | 31.9 | 0.053 | 107 | 11.5 | 70 | 69 | 78.1 | 0.99 | 99.4 | 363.6 | 299 | 101.2 | 699.1 | 0.938 | 216.6 | 33.7 | 119.9 | 25.6 | 79.3 | 86 | 119.4 | 27.1 | 8.539 | 99.1 | 85.5 | 24.5 | 26.3 | 87 | 31 | 1.002 | 68.6 | 101 | 8600 | 29 | 118.8 | 34.5 | 0 | 19.7 | 0 | 40.9 | 32.7
718860 | 2460 | 50 | 2503 | 128.7 | 85.1 | 100 | 30 | 31.9 | 0.049 | 107 | 11.5 | 70 | 69.1 | 78.1 | 0.991 | 99.4 | 364 | 299.3 | 101.3 | 699.6 | 0.964 | 217.1 | 33.7 | 119.3 | 25.6 | 79.2 | 85.7 | 118.8 | 27.1 | 8.514 | 99.4 | 85.4 | 24.5 | 26.3 | 87 | 31 | 0.999 | 68.2 | 97 | 8770 | 29 | 118.1 | 34 | 0 | 20.2 | 0 | 40.2 | 32.7
718920 | 2520 | 50 | 2499 | 127.4 | 85 | 100 | 30 | 32 | 0.05 | 107 | 11.5 | 70.1 | 69 | 78.2 | 0.991 | 99.4 | 364.3 | 299.5 | 101.2 | 699 | 1.065 | 217.8 | 33.5 | 120 | 25.6 | 79.1 | 85.7 | 119.4 | 27.1 | 8.484 | 99.2 | 85.5 | 24.5 | 26.3 | 87 | 31 | 0.995 | 68.2 | 101 | 8650 | 29 | 118.8 | 34.6 | 0 | 19.9 | 0 | 40.9 | 32.7
718980 | 2580 | 50 | 2500 | 127.4 | 85 | 100 | 30 | 32.1 | 0.048 | 107 | 11.5 | 70 | 69.2 | 78.2 | 0.991 | 99.3 | 364.2 | 299.4 | 101.3 | 699 | 1.049 | 217.9 | 33.5 | 119.9 | 25.5 | 79.1 | 85.7 | 119.3 | 27.1 | 8.497 | 99.2 | 85.3 | 24.5 | 26.3 | 87 | 31 | 1.006 | 68.6 | 101 | 8730 | 29 | 118.8 | 34.7 | -16.1 | 19.8 | 0 | 40.7 | 32.7
719040 | 2640 | 50 | 2501 | 128 | 84.9 | 100 | 30 | 32.1 | 0.049 | 107 | 11.5 | 70 | 69.2 | 78.1 | 0.992 | 99.3 | 364.8 | 299.9 | 101.3 | 698.6 | 1.009 | 217.8 | 33.6 | 120.1 | 25.3 | 79 | 85.3 | 119.5 | 27.1 | 8.469 | 99.1 | 85.1 | 24.5 | 26.3 | 87 | 31 | 0.998 | 68.6 | 97 | 8650 | 29 | 116.8 | 34.6 | -16.1 | 19.8 | 0 | 40.6 | 32.7
719100 | 2700 | 50 | 2498 | 127.6 | 84.9 | 100 | 30 | 32.1 | 0.045 | 107 | 11.5 | 70 | 69.3 | 78.1 | 0.99 | 99.3 | 364.4 | 300 | 101.3 | 698.6 | 0.971 | 218.5 | 33.5 | 120.1 | 25.2 | 79 | 85.1 | 119.5 | 27.1 | 8.502 | 99.2 | 85.1 | 24.5 | 26.3 | 87 | 31 | 1.004 | 68.2 | 101 | 8380 | 29 | 119.1 | 34.6 | -16.1 | 20 | 0 | 40.6 | 32.7
719160 | 2760 | 50 | 2500 | 127.8 | 84.8 | 100 | 30 | 32 | 0.048 | 107 | 11.5 | 70 | 69.1 | 77.9 | 0.992 | 99.3 | 364.7 | 300.6 | 101.2 | 699.3 | 0.919 | 218.1 | 33.6 | 119.6 | 25.4 | 79 | 85.1 | 118.9 | 27.2 | 8.513 | 99.3 | 85 | 24.5 | 26.7 | 87 | 31 | 0.996 | 68.6 | 101 | 8480 | 29 | 120.1 | 34.5 | -16.1 | 19.9 | 0 | 40.2 | 32.7
719220 | 2820 | 50 | 2498 | 127.7 | 84.8 | 100 | 30 | 31.9 | 0.05 | 107 | 11.5 | 69.9 | 69.3 | 78.1 | 0.991 | 99.3 | 365.1 | 300.7 | 101.2 | 699.3 | 1.002 | 217.4 | 33.6 | 119.8 | 25.7 | 79 | 85.4 | 119.2 | 27.2 | 8.515 | 99.2 | 85.4 | 24.5 | 26.3 | 87 | 31 | 1.003 | 68.6 | 97 | 8550 | 29 | 116.8 | 34.6 | 0 | 19.9 | 0 | 40.6 | 32.7
719280 | 2880 | 50 | 2502 | 128.2 | 84.9 | 100 | 30 | 31.9 | 0.052 | 107 | 11.5 | 70 | 69.1 | 78.2 | 0.991 | 99.3 | 365.2 | 300.7 | 101.3 | 699.4 | 0.998 | 216.9 | 33.6 | 119.1 | 25.2 | 79 | 85.5 | 118.5 | 27.2 | 8.532 | 99.5 | 85.3 | 24.5 | 26.7 | 87 | 31 | 1.003 | 68.6 | 97 | 8850 | 29 | 117.5 | 34.6 | 0 | 20.3 | 0 | 40.3 | 32.7
719340 | 2940 | 50 | 2500 | 128.2 | 84.9 | 100 | 30 | 31.9 | 0.05 | 107 | 11.4 | 70 | 69.3 | 78.1 | 0.992 | 99.3 | 365.7 | 301 | 101.3 | 698.8 | 1.027 | 217 | 33.7 | 119.5 | 25.2 | 79.1 | 85.3 | 118.9 | 27.2 | 8.506 | 99.3 | 85 | 24.5 | 26.3 | 87 | 31 | 1.005 | 68.2 | 97 | 8600 | 29 | 116.5 | 34.5 | -16.1 | 19.6 | 0 | 40.8 | 32.7
719400 | 3000 | 50 | 2501 | 127.4 | 85 | 100 | 30 | 32 | 0.051 | 107 | 11.4 | 69.9 | 69.1 | 78 | 0.99 | 99.3 | 366.1 | 301.3 | 101.3 | 699.2 | 1.015 | 217.4 | 33.4 | 119.8 | 25.3 | 79.1 | 85 | 119.2 | 27.2 | 8.514 | 99.3 | 84.6 | 24.5 | 26.3 | 87 | 31 | 0.998 | 68.6 | 101 | 8770 | 29 | 116.5 | 34.5 | 0 | 19.9 | 0 | 40.8 | 32.7
719460 | 3060 | 50 | 2500 | 128.1 | 85.1 | 100 | 30 | 32 | 0.05 | 107 | 11.4 | 70 | 69.2 | 78 | 0.991 | 99.3 | 365.7 | 301.3 | 101.3 | 698.7 | 1.019 | 216.4 | 33.6 | 119.4 | 25.2 | 79.2 | 84.8 | 118.8 | 27.1 | 8.525 | 99.2 | 84.6 | 24.5 | 26.3 | 87 | 31 | 1.002 | 68.2 | 101 | 8530 | 29 | 118.4 | 34.5 | 0.1 | 19.6 | 0 | 40.5 | 32.7
719520 | 3120 | 50 | 2498 | 127.6 | 85.1 | 100 | 30 | 32 | 0.049 | 107 | 11.4 | 69.9 | 69.2 | 78 | 0.992 | 99.3 | 365.8 | 301.7 | 101.3 | 699 | 0.955 | 216.6 | 33.6 | 119.8 | 25 | 79.2 | 84.9 | 119.2 | 27.2 | 8.508 | 99.3 | 84.7 | 24.5 | 26.3 | 87 | 31 | 1.001 | 68.2 | 101 | 8460 | 29 | 118.8 | 34.1 | 0 | 19.8 | 0 | 40.6 | 32.7
719580 | 3180 | 50 | 2501 | 127.9 | 85.1 | 100 | 30 | 32 | 0.054 | 106.9 | 11.4 | 70 | 69.2 | 78 | 0.99 | 99.3 | 366.6 | 302.4 | 101.3 | 698.6 | 0.964 | 217.2 | 33.5 | 120 | 24.9 | 79.3 | 85.2 | 119.4 | 27.1 | 8.499 | 99.2 | 84.9 | 24.5 | 26.3 | 87 | 31 | 1.004 | 68.2 | 100 | 8750 | 29 | 118.8 | 34.6 | 0 | 19.6 | 0 | 40.8 | 32.7
719640 | 3240 | 50 | 2501 | 128.4 | 85.2 | 100 | 30 | 31.9 | 0.051 | 107 | 11.4 | 70 | 69.3 | 78.1 | 0.991 | 99.3 | 366.4 | 302 | 101.3 | 698.6 | 1.016 | 217.1 | 33.7 | 119.3 | 25.1 | 79.3 | 85.1 | 118.7 | 27.2 | 8.506 | 99.4 | 84.9 | 24.5 | 26.7 | 87 | 31 | 1 | 68.2 | 97 | 8730 | 29 | 118.1 | 34 | 0 | 19.8 | 0 | 40.5 | 32.7
719700 | 3300 | 50 | 2499 | 127.6 | 85.2 | 100 | 30 | 32 | 0.05 | 107 | 11.4 | 70 | 69.3 | 78 | 0.99 | 99.3 | 366.3 | 302 | 101.4 | 698.1 | 1.039 | 217.1 | 33.6 | 119.2 | 25.1 | 79.3 | 85 | 118.6 | 27.2 | 8.539 | 99.3 | 84.6 | 24.5 | 26.7 | 87 | 31 | 1.001 | 68.2 | 98 | 8700 | 29 | 117.8 | 34.7 | -16.1 | 20.1 | 0 | 40.7 | 32.7
719760 | 3360 | 50 | 2502 | 128.3 | 85.1 | 100 | 30 | 31.9 | 0.051 | 107 | 11.4 | 70 | 69.1 | 78 | 0.991 | 99.3 | 366.3 | 302.3 | 101.4 | 698.4 | 0.972 | 218.1 | 33.6 | 119.8 | 25 | 79.2 | 84.8 | 119.2 | 27.2 | 8.548 | 99.3 | 84.6 | 24.5 | 26.7 | 87 | 31 | 0.998 | 68.6 | 97 | 8700 | 29 | 116.8 | 34.7 | -16.1 | 19.7 | 0 | 40.5 | 32.7
719820 | 3420 | 50 | 2501 | 128.2 | 85.1 | 100 | 30 | 32 | 0.05 | 107 | 11.4 | 70 | 69.2 | 78 | 0.993 | 99.3 | 367.2 | 303.1 | 101.4 | 698.8 | 0.953 | 217.8 | 33.6 | 119.6 | 25.1 | 79.2 | 84.8 | 119 | 27.2 | 8.515 | 99.3 | 84.5 | 24.5 | 26.7 | 87 | 31 | 1 | 68.6 | 101 | 8630 | 29 | 118.8 | 34.6 | 0 | 19.8 | 0 | 40.5 | 32.7
719880 | 3480 | 50 | 2497 | 127.4 | 85 | 100 | 30 | 32.2 | 0.045 | 107 | 11.4 | 70 | 69.2 | 78 | 0.989 | 99.3 | 367 | 303.2 | 101.3 | 698.9 | 0.93 | 218 | 33.5 | 120.2 | 25.1 | 79.1 | 84.9 | 119.5 | 27.2 | 8.544 | 99.2 | 84.6 | 24.5 | 25.9 | 87 | 31 | 1.001 | 68.2 | 97 | 8700 | 29 | 117.1 | 34.4 | 0 | 20.1 | 0 | 40.7 | 32.7
719940 | 3540 | 50 | 2501 | 128.5 | 85 | 100 | 30 | 32.1 | 0.047 | 107 | 11.4 | 70 | 69.3 | 78.1 | 0.991 | 99.3 | 367.4 | 303.5 | 101.4 | 698.3 | 0.944 | 217.2 | 33.7 | 119.3 | 25.3 | 79.1 | 84.9 | 118.7 | 27.3 | 8.548 | 99.3 | 84.7 | 24.5 | 26.7 | 87 | 31 | 1.004 | 68.2 | 97 | 8750 | 29 | 117.8 | 34.6 | 0 | 19.8 | 0 | 40.5 | 32.7
720000 | 3600 | 50 | 2497 | 128.1 | 85 | 100 | 30 | 31.9 | 0.05 | 107 | 11.4 | 70 | 69.2 | 78.1 | 0.991 | 99.3 | 367 | 303.2 | 101.2 | 698.3 | 0.869 | 217.7 | 33.7 | 119.7 | 25.4 | 79 | 85.1 | 119 | 27.3 | 8.557 | 99.1 | 84.7 | 24.5 | 26.3 | 87 | 31 | 0.995 | 68.2 | 101 | 8600 | 29 | 118.8 | 34.6 | -16.1 | 19.4 | 0 | 40.8 | 32.7
730860 | 60 | 51 | 2501 | 126.6 | 85.7 | 100 | 30 | 32.1 | 0.051 | 107 | 11.4 | 70.1 | 68.9 | 58.5 | 0.99 | 99.5 | 349.4 | 284.1 | 101.1 | 700.1 | 1.347 | 217.2 | 33.2 | 120.2 | 34 | 79.9 | 73 | 119.7 | 28.1 | 8.308 | 99 | 73.7 | 24.5 | 25.9 | 88 | 31 | 1 | 68.2 | 97 | 8650 | 29 | 117.1 | 34.7 | -16.1 | 20.1 | 0 | 39.9 | 33.3
730920 | 120 | 51 | 2499 | 126.7 | 85.4 | 100 | 30 | 32 | 0.049 | 107 | 11.4 | 70 | 69 | 58.2 | 0.991 | 99.5 | 349.9 | 284.7 | 101.1 | 700 | 1.282 | 217.9 | 33.3 | 119.5 | 33.2 | 79.6 | 73.6 | 118.9 | 28 | 8.334 | 99.2 | 73.1 | 24.5 | 26.7 | 88 | 31 | 1.005 | 68.6 | 97 | 8550 | 29 | 116.5 | 34 | -16.1 | 20.4 | 0 | 40 | 33.3
730980 | 180 | 51 | 2500 | 127.1 | 85.1 | 100 | 30 | 31.9 | 0.051 | 107 | 11.5 | 70 | 69.1 | 60.6 | 0.99 | 99.5 | 350.4 | 285.1 | 101.3 | 699.6 | 1.22 | 217.6 | 33.4 | 120 | 33 | 79.3 | 79.1 | 119.5 | 28.1 | 8.299 | 98.9 | 78.3 | 24.5 | 26.7 | 87 | 31 | 1 | 68.2 | 97 | 8580 | 29 | 116.8 | 34.6 | 0 | 19.7 | 0 | 40.4 | 33.3
731040 | 240 | 51 | 2501 | 127.2 | 84.9 | 100 | 30 | 32 | 0.049 | 107 | 11.5 | 70 | 68.9 | 62.1 | 0.99 | 99.5 | 351.9 | 286.5 | 101.1 | 700.4 | 1.212 | 216.9 | 33.3 | 120.1 | 33.4 | 79.1 | 83.6 | 119.6 | 28.1 | 8.377 | 98.9 | 83.1 | 24.5 | 26.3 | 87 | 31 | 0.999 | 68.2 | 97 | 8770 | 29 | 116.8 | 34.6 | -16.1 | 19.9 | 0 | 39.8 | 33.3
731100 | 300 | 51 | 2499 | 126.5 | 84.7 | 100 | 30 | 32 | 0.05 | 107 | 11.5 | 70 | 68.9 | 65.1 | 0.991 | 99.5 | 352.6 | 287.5 | 101.2 | 699.8 | 1.245 | 217.8 | 33.2 | 120.4 | 33.6 | 78.9 | 88 | 119.8 | 28.2 | 8.341 | 98.9 | 87.5 | 24.5 | 25.9 | 87 | 31 | 1.002 | 67.8 | 101 | 8310 | 29 | 119.1 | 34.7 | 0 | 20.1 | 0 | 40 | 33.3
731160 | 360 | 51 | 2501 | 127 | 84.6 | 100 | 30 | 32 | 0.051 | 107 | 11.5 | 70 | 69.1 | 67.5 | 0.991 | 99.5 | 353.4 | 288.5 | 101.1 | 699.2 | 1.154 | 217.5 | 33.3 | 120.4 | 33.1 | 78.8 | 81.7 | 119.8 | 28.1 | 8.366 | 98.8 | 81.9 | 24.5 | 25.9 | 87 | 31 | 1.002 | 67.8 | 101 | 8410 | 29 | 121.4 | 34.7 | -16.3 | 20.1 | 0 | 40 | 33.3
731220 | 420 | 51 | 2502 | 127.9 | 84.7 | 100 | 30 | 32 | 0.048 | 107 | 11.5 | 70 | 69.3 | 66.2 | 0.991 | 99.5 | 353.5 | 288.7 | 101.2 | 700.1 | 1.101 | 217.4 | 33.5 | 119.3 | 32.8 | 78.9 | 76.8 | 118.7 | 28.2 | 8.385 | 98.8 | 77.3 | 24.5 | 26.3 | 87 | 31 | 1.003 | 68.2 | 96 | 8650 | 29 | 117.8 | 34.7 | -16.3 | 20 | 0 | 40.6 | 33.3
731280 | 480 | 51 | 2500 | 129.1 | 84.9 | 100 | 30 | 32.1 | 0.052 | 107 | 11.5 | 70 | 69 | 65 | 0.99 | 99.5 | 354.6 | 289.7 | 101.2 | 700.6 | 1.112 | 217.9 | 33.9 | 120.5 | 33.6 | 79.1 | 74.3 | 119.9 | 28.3 | 8.52 | 99.9 | 74.5 | 24.5 | 26.3 | 87 | 31 | 0.998 | 69 | 102 | 8770 | 29 | 119.1 | 34.6 | -16.2 | 19.4 | 0 | 40.5 | 33.3
731340 | 540 | 51 | 2501 | 130.1 | 85.1 | 100 | 30 | 31.9 | 0.055 | 107 | 11.5 | 70 | 69.1 | 64.6 | 0.99 | 99.5 | 355 | 290.3 | 101.2 | 700.5 | 1.127 | 217 | 34.1 | 119.8 | 33.8 | 79.3 | 74.5 | 119.3 | 28.3 | 8.536 | 100.2 | 74.1 | 24.5 | 26.7 | 87 | 31 | 1.001 | 69 | 98 | 8730 | 29 | 116.5 | 34.7 | -16.2 | 20.6 | 0 | 39.9 | 33.3
731400 | 600 | 51 | 2499 | 129.3 | 85.3 | 100 | 30 | 32 | 0.049 | 107 | 11.5 | 70 | 69 | 64.7 | 0.992 | 99.5 | 354.9 | 290.4 | 101.2 | 700.8 | 1.078 | 217.1 | 34 | 120.1 | 34.3 | 79.4 | 75.9 | 119.6 | 28.4 | 8.533 | 100.2 | 75.6 | 24.5 | 26.3 | 87 | 31 | 1 | 69.4 | 98 | 8600 | 29 | 116.8 | 34.6 | -16.4 | 20.4 | 0 | 39.9 | 33.3
731460 | 660 | 51 | 2501 | 130.3 | 85.4 | 100.1 | 30 | 32.1 | 0.05 | 107 | 11.5 | 69.9 | 68.9 | 65.9 | 0.988 | 99.5 | 355.6 | 290.8 | 101.3 | 700.4 | 1.071 | 216.7 | 34.2 | 119.7 | 34.1 | 79.5 | 77.6 | 119.2 | 28.4 | 8.532 | 100 | 77.3 | 24.5 | 26.7 | 87 | 31 | 1 | 69 | 98 | 8820 | 29 | 116.5 | 34.7 | -16.2 | 20.1 | 0 | 40.2 | 33.3
731520 | 720 | 51 | 2500 | 129.4 | 85.3 | 100 | 30 | 32.1 | 0.048 | 107 | 11.5 | 70 | 69 | 66.4 | 0.991 | 99.5 | 355.6 | 290.9 | 101.2 | 700.4 | 1.089 | 216.6 | 34 | 120.6 | 33.7 | 79.5 | 78.2 | 120.1 | 28.5 | 8.489 | 100 | 77.9 | 24.5 | 26.3 | 87 | 31 | 1.002 | 69 | 102 | 8580 | 29 | 121.4 | 34.6 | -16.2 | 20.2 | 0 | 39.9 | 33.3
731580 | 780 | 51 | 2499 | 127.5 | 85.2 | 100 | 30 | 32.1 | 0.047 | 106.9 | 11.5 | 70.1 | 69.1 | 66.7 | 0.991 | 99.5 | 356.3 | 291.7 | 101.3 | 700.4 | 1.08 | 217.1 | 33.5 | 120.2 | 33.9 | 79.3 | 78.5 | 119.7 | 28.5 | 8.424 | 98.8 | 78 | 24.5 | 26.3 | 87 | 31 | 0.997 | 68.2 | 101 | 8430 | 29 | 119.1 | 34.6 | -16.2 | 19.8 | 0 | 40.1 | 33.3
731640 | 840 | 51 | 2503 | 127.6 | 85 | 100 | 30 | 32 | 0.052 | 107.1 | 11.5 | 70.1 | 69.2 | 67.2 | 0.991 | 99.5 | 356.6 | 291.9 | 101.2 | 699.8 | 1.14 | 218.7 | 33.4 | 119.5 | 34.7 | 79.1 | 79 | 119 | 28.7 | 8.397 | 98.9 | 78.9 | 24.5 | 26.3 | 87 | 31 | 1.001 | 68.2 | 101 | 8630 | 29 | 120.1 | 34 | -16.2 | 19.8 | 0 | 40.3 | 33.3
731700 | 900 | 51 | 2499 | 126.9 | 84.8 | 100 | 30 | 31.9 | 0.048 | 107 | 11.5 | 70 | 69 | 68 | 0.991 | 99.5 | 356.8 | 292.4 | 101.2 | 699.3 | 1.107 | 218.4 | 33.4 | 119.8 | 34.8 | 79 | 79.9 | 119.2 | 28.7 | 8.415 | 99.1 | 79.5 | 24.5 | 26.3 | 87 | 31 | 1 | 68.2 | 101 | 8700 | 29 | 118.8 | 34 | -16.1 | 20.2 | 0 | 39.9 | 33.2
731760 | 960 | 51 | 2501 | 127.1 | 84.8 | 100 | 30 | 32 | 0.05 | 107 | 11.5 | 70 | 69.1 | 68.8 | 0.99 | 99.5 | 357.5 | 293.2 | 101.2 | 699.3 | 1.13 | 218.2 | 33.4 | 120.1 | 34.7 | 78.9 | 80.5 | 119.5 | 28.7 | 8.415 | 98.8 | 80.2 | 24.5 | 26.3 | 87 | 31 | 1.001 | 68.2 | 97 | 8900 | 29 | 116.8 | 34.5 | -16.2 | 20.1 | 0 | 40.1 | 33.3
731820 | 1020 | 51 | 2500 | 127.5 | 84.7 | 100 | 30 | 32 | 0.049 | 107 | 11.4 | 70 | 69.1 | 69.2 | 0.991 | 99.5 | 357.7 | 293.7 | 101.1 | 699.1 | 1.112 | 217.6 | 33.5 | 119.9 | 34.9 | 78.9 | 81.1 | 119.3 | 28.7 | 8.406 | 99 | 80.6 | 24.5 | 25.9 | 87 | 31 | 0.999 | 68.2 | 101 | 8700 | 29 | 119.1 | 34.6 | -16.2 | 20.2 | 0 | 39.9 | 33.3
731880 | 1080 | 51 | 2498 | 127.4 | 84.8 | 100.1 | 30 | 32 | 0.052 | 107 | 11.4 | 69.9 | 69 | 69.7 | 0.991 | 99.5 | 358 | 293.7 | 101.2 | 698.6 | 1.164 | 217.7 | 33.5 | 119.4 | 35 | 79 | 81.7 | 118.8 | 28.7 | 8.428 | 98.8 | 81.2 | 24.5 | 26.3 | 87 | 31 | 1.001 | 68.2 | 97 | 8480 | 29 | 118.1 | 34.6 | -16.2 | 19.4 | 0 | 40.3 | 33.3
731940 | 1140 | 51 | 2500 | 127.2 | 85 | 100 | 30 | 32 | 0.051 | 107 | 11.4 | 70 | 69 | 70.4 | 0.99 | 99.5 | 358.5 | 294.3 | 101.2 | 698.7 | 1.156 | 217.2 | 33.4 | 119.8 | 34.9 | 79.1 | 82.6 | 119.2 | 28.8 | 8.412 | 98.9 | 81.9 | 24.5 | 26.3 | 87 | 31 | 1 | 68.2 | 101 | 8550 | 29 | 118.4 | 34.7 | -16.3 | 19.8 | 0 | 40.3 | 33.3
732000 | 1200 | 51 | 2500 | 126.6 | 85.1 | 100 | 30 | 32 | 0.05 | 107 | 11.4 | 70 | 69.1 | 71.1 | 0.991 | 99.5 | 358.6 | 294.2 | 101.3 | 698.9 | 1.149 | 217.3 | 33.3 | 120.2 | 34.8 | 79.2 | 83.2 | 119.6 | 28.9 | 8.381 | 98.8 | 82.7 | 24.5 | 26.3 | 87 | 31 | 1.009 | 68.2 | 101 | 8750 | 29 | 121.4 | 34.5 | -16.3 | 19.9 | 0 | 39.9 | 33.2
732060 | 1260 | 51 | 2501 | 127.4 | 85.2 | 100 | 30 | 32 | 0.051 | 107 | 11.4 | 70 | 69.4 | 71.7 | 0.99 | 99.5 | 358.6 | 294.7 | 101.3 | 699.3 | 1.083 | 217.3 | 33.4 | 119.4 | 34.8 | 79.4 | 83.9 | 118.8 | 28.9 | 8.399 | 98.9 | 83.5 | 24.5 | 26.3 | 87 | 31 | 1.004 | 68.2 | 101 | 8750 | 29 | 120.1 | 34.5 | -16.1 | 19.9 | 0 | 40.6 | 33.3
732120 | 1320 | 51 | 2499 | 127.3 | 85.3 | 100 | 30 | 31.9 | 0.05 | 107 | 11.4 | 70 | 69.1 | 72.2 | 0.991 | 99.5 | 359 | 295.3 | 101.4 | 698.4 | 1.086 | 216.9 | 33.5 | 119.6 | 34.8 | 79.4 | 84.5 | 119 | 29 | 8.467 | 99.1 | 84.1 | 24.5 | 25.9 | 87 | 31 | 0.998 | 68.2 | 101 | 8750 | 29 | 118.8 | 34 | -16.2 | 20.4 | 0 | 40 | 33.2
732180 | 1380 | 51 | 2499 | 127.3 | 85.3 | 100 | 30 | 32 | 0.049 | 107 | 11.4 | 69.9 | 69.2 | 72.6 | 0.991 | 99.5 | 359.7 | 295.9 | 101.3 | 698.9 | 1.046 | 217.5 | 33.4 | 119.9 | 34.8 | 79.4 | 85.5 | 119.3 | 29 | 8.425 | 99.1 | 85.1 | 24.5 | 26.7 | 87 | 31 | 0.997 | 68.2 | 97 | 8750 | 29 | 117.1 | 34.6 | -16.3 | 20.4 | 0 | 39.8 | 33.3
732240 | 1440 | 51 | 2501 | 127.5 | 85.2 | 100 | 30 | 32.1 | 0.05 | 107 | 11.4 | 70 | 68.9 | 73.4 | 0.989 | 99.5 | 359.4 | 295.4 | 101.3 | 698.6 | 1.107 | 217.8 | 33.4 | 120.1 | 35.2 | 79.3 | 86.8 | 119.5 | 29.2 | 8.417 | 98.9 | 86.4 | 24.5 | 26.3 | 87 | 31 | 1.001 | 67.8 | 101 | 8630 | 29 | 119.1 | 34.5 | -16.3 | 19.8 | 0 | 40.1 | 33.3
732300 | 1500 | 51 | 2501 | 128 | 85.1 | 100 | 30 | 32 | 0.05 | 107 | 11.3 | 69.9 | 69.1 | 74.3 | 0.99 | 99.5 | 359.9 | 295.8 | 101.3 | 699 | 1.095 | 217.7 | 33.6 | 119.4 | 35.1 | 79.2 | 88.3 | 118.8 | 29.2 | 8.431 | 99 | 87.5 | 24.5 | 26.7 | 87 | 31 | 1.005 | 68.2 | 97 | 8730 | 29 | 118.1 | 34.1 | -16.2 | 19.6 | 0 | 40.4 | 33.3
732360 | 1560 | 51 | 2500 | 127.7 | 85 | 100 | 30 | 32.1 | 0.044 | 107 | 11.4 | 70 | 69.1 | 74.9 | 0.991 | 99.5 | 360.4 | 296.2 | 101.3 | 698.2 | 1.078 | 217.6 | 33.5 | 119.6 | 35.1 | 79.2 | 88.4 | 119 | 29.2 | 8.459 | 98.9 | 88.2 | 24.5 | 26.3 | 87 | 31 | 0.996 | 67.8 | 101 | 8750 | 29 | 118.8 | 34.7 | -16.2 | 19.9 | 0 | 40.1 | 33.3
732420 | 1620 | 51 | 2503 | 128.1 | 84.9 | 100 | 30 | 32.1 | 0.049 | 107 | 11.4 | 70 | 69.2 | 75.1 | 0.99 | 99.5 | 360.7 | 296.7 | 101.3 | 698.8 | 1.065 | 220.3 | 33.6 | 119.7 | 34.8 | 79.1 | 88.8 | 119.1 | 29.2 | 8.45 | 99 | 88.3 | 24.5 | 26.3 | 87 | 31 | 1.001 | 68.2 | 97 | 8530 | 29 | 116.8 | 34.6 | -16.3 | 19.9 | 0 | 40 | 33.3
732480 | 1680 | 51 | 2500 | 127.6 | 84.9 | 100 | 30 | 32 | 0.048 | 107 | 11.4 | 70 | 69 | 75.3 | 0.992 | 99.5 | 360.9 | 297 | 101.3 | 698.2 | 0.981 | 219.3 | 33.5 | 119.2 | 34.5 | 79.1 | 88.9 | 118.6 | 29.3 | 8.45 | 99 | 88.5 | 24.5 | 26.3 | 87 | 31 | 0.999 | 68.6 | 97 | 8580 | 29 | 117.8 | 34.6 | -16.2 | 20 | 0 | 40.5 | 33.3
732540 | 1740 | 51 | 2502 | 127.8 | 84.9 | 100 | 30 | 31.9 | 0.052 | 107 | 11.4 | 70 | 69.3 | 75.3 | 0.989 | 99.5 | 361.9 | 298.2 | 101.3 | 698.6 | 1 | 220.4 | 33.5 | 120.1 | 34.6 | 79 | 88.7 | 119.5 | 29.3 | 8.45 | 98.8 | 88.5 | 24.5 | 26.3 | 87 | 31 | 0.999 | 68.2 | 101 | 8650 | 29 | 118.8 | 34.6 | -16.3 | 19.9 | 0 | 40.1 | 33.3
732600 | 1800 | 51 | 2503 | 129.2 | 84.9 | 100 | 30 | 31.9 | 0.046 | 107.1 | 11.4 | 70 | 69.1 | 75.3 | 0.992 | 99.5 | 361.9 | 298.5 | 101.2 | 698.2 | 1.022 | 218.5 | 33.8 | 120 | 35.4 | 79 | 88.5 | 119.3 | 29.3 | 8.564 | 99.8 | 88.2 | 24.5 | 27.1 | 87 | 31 | 1.002 | 69 | 102 | 8730 | 29 | 119.1 | 34.6 | -16.2 | 20.3 | 0 | 39.9 | 33.2
732660 | 1860 | 51 | 2500 | 129.9 | 84.9 | 100 | 30 | 32 | 0.049 | 107 | 11.4 | 70 | 69.1 | 75.4 | 0.991 | 99.5 | 361.7 | 298.2 | 101.3 | 698.5 | 0.992 | 219.8 | 34.1 | 119.6 | 35 | 79.1 | 88.4 | 118.9 | 29.4 | 8.554 | 100.1 | 88.2 | 24.5 | 26.7 | 87 | 31 | 0.999 | 69 | 98 | 8820 | 29 | 118.1 | 34.6 | -16.2 | 20.2 | 0 | 40.4 | 33.2
732720 | 1920 | 51 | 2500 | 129.7 | 85 | 100 | 30 | 32 | 0.05 | 107 | 11.4 | 70 | 69.2 | 75.4 | 0.991 | 99.5 | 361.7 | 298.2 | 101.3 | 698.1 | 1.125 | 218.4 | 34.1 | 120 | 34.9 | 79.1 | 88.4 | 119.4 | 29.5 | 8.54 | 100.2 | 88 | 24.5 | 26.3 | 87 | 31 | 0.999 | 69 | 102 | 8870 | 29 | 119.1 | 34.7 | -16.2 | 20.2 | 0 | 39.8 | 33.3
732780 | 1980 | 51 | 2502 | 129.9 | 85.1 | 100 | 30 | 32 | 0.05 | 107 | 11.4 | 70 | 69.3 | 75.5 | 0.99 | 99.5 | 362.1 | 298.6 | 101.4 | 698.3 | 1.142 | 217.9 | 34.1 | 119.3 | 34.4 | 79.2 | 88.2 | 118.6 | 29.4 | 8.537 | 100.2 | 88 | 24 | 26.7 | 87 | 31 | 1.001 | 69 | 102 | 8380 | 29 | 120.1 | 34.4 | -16.3 | 19.7 | 0 | 40.5 | 33.3
732840 | 2040 | 51 | 2502 | 129.9 | 85.1 | 100 | 30 | 31.9 | 0.051 | 107 | 11.4 | 70 | 69.2 | 75.6 | 0.989 | 99.5 | 361.9 | 298.7 | 101.4 | 698.2 | 1.058 | 217.4 | 34.1 | 120 | 34.6 | 79.2 | 88.4 | 119.4 | 29.4 | 8.566 | 99.9 | 88.2 | 24.5 | 26.7 | 87 | 31 | 0.998 | 69 | 102 | 8730 | 29 | 118.8 | 34.7 | -16.2 | 19.4 | 0 | 40.5 | 33.3
732900 | 2100 | 51 | 2500 | 129.3 | 85.1 | 100 | 30 | 31.9 | 0.057 | 107 | 11.4 | 70 | 69.1 | 75.7 | 0.99 | 99.5 | 362.4 | 299.2 | 101.3 | 698.5 | 1.02 | 217.1 | 33.9 | 120.5 | 35 | 79.2 | 88.6 | 119.9 | 29.4 | 8.57 | 100 | 88.1 | 24.5 | 26.3 | 87 | 31 | 1.002 | 69 | 98 | 9020 | 29 | 119.4 | 34.7 | -16.2 | 20.1 | 0 | 40.1 | 33.3
732960 | 2160 | 51 | 2499 | 126.9 | 85.1 | 100 | 30 | 32 | 0.049 | 106.9 | 11.4 | 70 | 69 | 75.8 | 0.992 | 99.5 | 362.5 | 299.3 | 101.3 | 698.4 | 1.01 | 218.8 | 33.3 | 120.1 | 35.1 | 79.2 | 89 | 119.4 | 29.3 | 8.435 | 98.9 | 88.3 | 24.5 | 26.3 | 87 | 31 | 1.001 | 68.2 | 101 | 8730 | 29 | 119.1 | 34.7 | -16.3 | 20.1 | 0 | 39.9 | 33.2
733020 | 2220 | 51 | 2501 | 127.8 | 85 | 100 | 30 | 32.1 | 0.048 | 107.1 | 11.4 | 70 | 69.2 | 75.9 | 0.99 | 99.5 | 363 | 299.7 | 101.3 | 697.6 | 1.085 | 217.9 | 33.5 | 119.1 | 35.2 | 79.2 | 88.8 | 118.5 | 29.6 | 8.469 | 99.2 | 88.6 | 24.5 | 26.7 | 87 | 31 | 1.001 | 68.2 | 97 | 8950 | 29 | 117.8 | 34.6 | -16.3 | 20.4 | 0 | 40.1 | 33.3
733080 | 2280 | 51 | 2500 | 127.6 | 85 | 100 | 30 | 32.1 | 0.05 | 107 | 11.5 | 70 | 69.1 | 76 | 0.99 | 99.5 | 362.8 | 299.4 | 101.4 | 697.8 | 1.058 | 217.8 | 33.5 | 119.6 | 35.4 | 79.2 | 88.8 | 118.9 | 29.7 | 8.464 | 99.1 | 88.5 | 24.5 | 25.9 | 87 | 31 | 1.003 | 68.2 | 97 | 8730 | 29 | 116.8 | 34.6 | -16.2 | 20.3 | 0 | 39.8 | 33.3
733140 | 2340 | 51 | 2500 | 127.5 | 85 | 100 | 30 | 32.2 | 0.044 | 107 | 11.5 | 70 | 69.2 | 76.1 | 0.991 | 99.5 | 363.2 | 299.8 | 101.3 | 698.4 | 1.048 | 219.3 | 33.5 | 119.4 | 35.2 | 79.2 | 88.7 | 118.7 | 29.7 | 8.481 | 99.2 | 88.5 | 24.5 | 26.7 | 87 | 31 | 1 | 68.2 | 101 | 8730 | 29 | 118.8 | 34.5 | -16.2 | 20.5 | 0 | 39.8 | 33.3
733200 | 2400 | 51 | 2500 | 127.7 | 85.1 | 100 | 30 | 32 | 0.053 | 107 | 11.5 | 70.1 | 69.1 | 76 | 0.99 | 99.5 | 363.1 | 299.8 | 101.3 | 697.7 | 1.051 | 219.6 | 33.5 | 119.2 | 34.8 | 79.2 | 88.6 | 118.6 | 29.7 | 8.469 | 99.1 | 88.2 | 24.5 | 26.7 | 87 | 31 | 0.999 | 68.2 | 101 | 8580 | 29 | 120.1 | 34.7 | -16.2 | 20.6 | 0 | 39.8 | 33.3
733260 | 2460 | 51 | 2501 | 127.7 | 85 | 100 | 30 | 31.9 | 0.049 | 107 | 11.5 | 70.1 | 69.3 | 75.9 | 0.992 | 99.5 | 363.5 | 300.4 | 101.4 | 698.2 | 0.996 | 219.3 | 33.5 | 119.3 | 34.9 | 79.2 | 88.7 | 118.7 | 29.5 | 8.433 | 98.8 | 88.3 | 24.5 | 25.9 | 87 | 31 | 0.999 | 68.2 | 96 | 8870 | 29 | 117.8 | 34.7 | -16.2 | 19.4 | 0 | 40.5 | 33.3
733320 | 2520 | 51 | 2503 | 128 | 85 | 100 | 30 | 31.9 | 0.05 | 107 | 11.5 | 70.1 | 69.1 | 75.8 | 0.99 | 99.5 | 363.8 | 301 | 101.4 | 698 | 0.981 | 219.5 | 33.5 | 119.9 | 35.1 | 79.2 | 88.6 | 119.2 | 29.7 | 8.45 | 99 | 88 | 24.5 | 26.7 | 87 | 31 | 1.002 | 68.2 | 97 | 8700 | 29 | 116.8 | 34 | -16.2 | 19.9 | 0 | 39.7 | 33.3
733380 | 2580 | 51 | 2501 | 127.9 | 85 | 100 | 30 | 32 | 0.052 | 107 | 11.5 | 70 | 69 | 75.7 | 0.99 | 99.5 | 364.1 | 301.3 | 101.3 | 697.7 | 0.938 | 218.6 | 33.5 | 119.6 | 35.3 | 79.1 | 88.3 | 118.9 | 29.7 | 8.452 | 98.8 | 88.1 | 24.5 | 26.3 | 87 | 31 | 1.007 | 68.2 | 97 | 8800 | 29 | 116.5 | 34.6 | -16.3 | 19.4 | 0 | 40.5 | 33.3
733440 | 2640 | 51 | 2497 | 127.6 | 85 | 100 | 30 | 32 | 0.05 | 107 | 11.5 | 70 | 69.1 | 75.8 | 0.991 | 99.5 | 364.6 | 301.6 | 101.3 | 698.3 | 0.939 | 219.8 | 33.6 | 119.6 | 35.1 | 79.1 | 88.4 | 118.9 | 29.8 | 8.472 | 98.9 | 88.1 | 24.5 | 26.3 | 87 | 31 | 1.004 | 67.8 | 101 | 8530 | 29 | 120.1 | 34.7 | -16.2 | 19.6 | 0 | 40.3 | 33.3
733500 | 2700 | 51 | 2501 | 127.9 | 85 | 100 | 30 | 32 | 0.05 | 107 | 11.5 | 70 | 69.3 | 75.9 | 0.99 | 99.5 | 364.9 | 301.7 | 101.3 | 697.6 | 1.061 | 218.3 | 33.6 | 119.5 | 35.2 | 79.1 | 88.4 | 118.8 | 29.8 | 8.446 | 99.2 | 88 | 24.5 | 26.7 | 87 | 31 | 1.002 | 68.2 | 97 | 8770 | 29 | 116.5 | 34.7 | -16.3 | 20.4 | 0 | 39.9 | 33.3
733560 | 2760 | 51 | 2499 | 127.3 | 85 | 99.9 | 30 | 32 | 0.05 | 107 | 11.4 | 70 | 69.2 | 75.9 | 0.99 | 99.5 | 364.6 | 301.9 | 101.3 | 697.7 | 1.043 | 220.3 | 33.4 | 119.6 | 35.2 | 79.2 | 88.3 | 118.9 | 29.8 | 8.422 | 99 | 88.1 | 24.5 | 26.3 | 87 | 31 | 0.999 | 68.2 | 101 | 8600 | 29 | 118.4 | 34.7 | -16.2 | 19.9 | 0 | 39.7 | 33.3
733620 | 2820 | 51 | 2501 | 127.9 | 85 | 100 | 30 | 32 | 0.053 | 107.1 | 11.5 | 70 | 69.3 | 76 | 0.99 | 99.5 | 365 | 302.3 | 101.5 | 696.9 | 0.998 | 219.6 | 33.5 | 119 | 35.6 | 79.2 | 88.6 | 118.2 | 29.8 | 8.493 | 99.1 | 88.2 | 24.5 | 26.7 | 87 | 31 | 1.002 | 68.6 | 101 | 8630 | 29 | 119.4 | 34.5 | -16.2 | 20.1 | 0 | 40.3 | 33.3
733680 | 2880 | 51 | 2500 | 127 | 85 | 100 | 30 | 32 | 0.053 | 107 | 11.4 | 70 | 69.1 | 76.1 | 0.99 | 99.5 | 365.6 | 302.9 | 101.4 | 697.7 | 0.939 | 218.7 | 33.4 | 120 | 35.6 | 79.2 | 88.5 | 119.3 | 29.9 | 8.464 | 98.9 | 88.5 | 24.5 | 26.3 | 87 | 31 | 1.001 | 68.2 | 97 | 8700 | 29 | 116.8 | 34.6 | -16.2 | 20.2 | 0 | 39.9 | 33.3
733740 | 2940 | 51 | 2499 | 127.3 | 85 | 100 | 30 | 32 | 0.048 | 107 | 11.4 | 70 | 69.1 | 76 | 0.992 | 99.5 | 365.6 | 303.1 | 101.3 | 697.8 | 0.928 | 218.7 | 33.4 | 119.7 | 35.1 | 79.2 | 88.7 | 119 | 29.9 | 8.461 | 99 | 88.3 | 24.5 | 25.9 | 87 | 31 | 1 | 68.2 | 97 | 8600 | 29 | 116.5 | 34.4 | -16.3 | 20.2 | 0 | 40.1 | 33.3
733800 | 3000 | 51 | 2501 | 128 | 85.1 | 100 | 30 | 32.1 | 0.05 | 107 | 11.4 | 70 | 69.3 | 76 | 0.989 | 99.5 | 365.6 | 303.2 | 101.3 | 698.6 | 0.963 | 217.7 | 33.6 | 119.8 | 35.2 | 79.2 | 88.8 | 119 | 29.9 | 8.473 | 99 | 88.3 | 24.5 | 26.3 | 87 | 31 | 1.001 | 68.2 | 101 | 8360 | 29 | 119.1 | 34.6 | -16.2 | 19.8 | 0 | 39.9 | 33.3
733860 | 3060 | 51 | 2502 | 128.1 | 85.1 | 100.1 | 30 | 32.1 | 0.048 | 107 | 11.4 | 69.9 | 69.2 | 76 | 0.99 | 99.5 | 366.2 | 303.4 | 101.3 | 697.8 | 0.912 | 218.7 | 33.6 | 119 | 35 | 79.2 | 88.8 | 118.2 | 29.9 | 8.51 | 99.1 | 88.6 | 24.5 | 26.7 | 87 | 31 | 0.997 | 68.2 | 97 | 8850 | 29 | 117.8 | 34.5 | -16.2 | 20.2 | 0 | 40.2 | 33.3
733920 | 3120 | 51 | 2497 | 126.5 | 85 | 100 | 30 | 32.1 | 0.045 | 107 | 11.4 | 70 | 68.9 | 76 | 0.992 | 99.5 | 365.9 | 303.1 | 101.4 | 697.3 | 1.004 | 218.9 | 33.3 | 120 | 34.6 | 79.1 | 88.6 | 119.2 | 29.9 | 8.465 | 99 | 88.3 | 24.5 | 25.9 | 87 | 31 | 0.997 | 67.8 | 101 | 8650 | 29 | 118.8 | 34.7 | -16.2 | 20.1 | 0 | 39.9 | 33.3
733980 | 3180 | 51 | 2503 | 127.8 | 85 | 100 | 30 | 32.1 | 0.051 | 107 | 11.4 | 70 | 69.2 | 76.1 | 0.991 | 99.5 | 366.3 | 303.3 | 101.3 | 698 | 1.003 | 218.1 | 33.5 | 119.2 | 35.1 | 79.1 | 88.7 | 118.5 | 29.9 | 8.458 | 99 | 88.3 | 24.5 | 26.7 | 87 | 31 | 0.999 | 68.2 | 101 | 8580 | 29 | 120.1 | 34.7 | -16.2 | 19.8 | 0 | 40.4 | 33.3
734040 | 3240 | 51 | 2499 | 129.1 | 85 | 100 | 30 | 31.9 | 0.049 | 107.1 | 11.4 | 70 | 69.1 | 76.1 | 0.991 | 99.5 | 365.7 | 303.1 | 101.4 | 698 | 1.032 | 217.6 | 33.9 | 119.9 | 35.5 | 79.1 | 88.5 | 119.2 | 29.9 | 8.571 | 100 | 88.3 | 24.5 | 26.3 | 87 | 31 | 1.003 | 69 | 98 | 8820 | 29 | 116.5 | 34.6 | -16.2 | 20.3 | 0 | 40 | 33.3
734100 | 3300 | 51 | 2501 | 130.1 | 85 | 100 | 30 | 31.9 | 0.048 | 107.1 | 11.4 | 70 | 69.2 | 76.1 | 0.989 | 99.5 | 366.3 | 304 | 101.4 | 697.6 | 1.003 | 218.3 | 34.2 | 119.6 | 35.5 | 79.2 | 88.6 | 118.8 | 29.9 | 8.656 | 100.4 | 88.2 | 24.5 | 27.1 | 87 | 31 | 1 | 69.4 | 98 | 8950 | 29 | 116.5 | 34.6 | -16.2 | 20.8 | 0 | 39.9 | 33.3
734160 | 3360 | 51 | 2502 | 130 | 85.1 | 100 | 30 | 31.9 | 0.05 | 107 | 11.4 | 70 | 69.1 | 76.2 | 0.99 | 99.5 | 366.5 | 304.1 | 101.4 | 698.2 | 0.994 | 218.6 | 34.1 | 120.3 | 35.5 | 79.2 | 88.4 | 119.6 | 29.8 | 8.595 | 100 | 88.4 | 24.5 | 26.7 | 87 | 31 | 1 | 69 | 102 | 8850 | 29 | 117.1 | 34.6 | -16.2 | 19.9 | 0 | 40.3 | 33.3
734220 | 3420 | 51 | 2498 | 129.5 | 85.1 | 100 | 30 | 31.9 | 0.047 | 107 | 11.4 | 70 | 69.2 | 76.2 | 0.993 | 99.5 | 366.6 | 304.5 | 101.4 | 697.8 | 0.95 | 219.4 | 34.1 | 120.1 | 36 | 79.2 | 88.7 | 119.4 | 30 | 8.605 | 100.2 | 88.2 | 24.5 | 26.3 | 87 | 31 | 0.999 | 69 | 98 | 8730 | 29 | 119.4 | 34.7 | -16.2 | 20.2 | 0 | 39.8 | 33.2
734280 | 3480 | 51 | 2502 | 130.3 | 85.1 | 100 | 30 | 32.1 | 0.05 | 107 | 11.4 | 70.1 | 69.3 | 76.2 | 0.989 | 99.5 | 366.7 | 304.5 | 101.4 | 698 | 0.968 | 219.2 | 34.2 | 119.6 | 35.2 | 79.2 | 88.5 | 118.8 | 30 | 8.617 | 100.2 | 88.3 | 24.5 | 26.7 | 87 | 31 | 0.997 | 69 | 98 | 8770 | 29 | 116.5 | 34.7 | -16.2 | 20.2 | 0 | 39.8 | 33.3
734340 | 3540 | 51 | 2499 | 127.9 | 85 | 100 | 30 | 32.1 | 0.052 | 107 | 11.4 | 70 | 69.2 | 76.3 | 0.991 | 99.5 | 367.2 | 304.9 | 101.4 | 697.9 | 0.922 | 219.2 | 33.6 | 119.6 | 35.1 | 79.1 | 88.6 | 118.8 | 30 | 8.505 | 99.1 | 88.2 | 24.5 | 26.3 | 87 | 31 | 1.003 | 68.2 | 101 | 8550 | 29 | 118.4 | 34.5 | -16.2 | 20.2 | 0 | 39.7 | 33.2
734400 | 3600 | 51 | 2500 | 128.2 | 84.9 | 100 | 30 | 32 | 0.055 | 107 | 11.4 | 70 | 69.4 | 76.3 | 0.991 | 99.5 | 367 | 304.8 | 101.3 | 697.5 | 0.93 | 219.7 | 33.7 | 119.5 | 35.3 | 79 | 88.8 | 118.7 | 30.1 | 8.522 | 99.1 | 88.4 | 24.5 | 26.3 | 87 | 31 | 1.004 | 68.2 | 101 | 8480 | 29 | 118.8 | 34.6 | -16.2 | 20.3 | 0 | 39.8 | 33.2
745260 | 60 | 52 | 2501 | 127.1 | 85.8 | 100 | 30 | 32 | 0.051 | 107 | 11.4 | 70 | 68.8 | 56.6 | 0.989 | 99.8 | 349 | 284 | 101.3 | 699.2 | 1.38 | 220 | 33.4 | 120.5 | 32.4 | 80 | 74 | 120 | 28.9 | 8.319 | 99 | 74.5 | 24.5 | 26.3 | 88 | 31 | 1.009 | 68.2 | 97 | 8530 | 29 | 117.1 | 34.7 | -16.1 | 20.1 | 0 | 40 | 33.1
745320 | 120 | 52 | 2499 | 127.3 | 85.4 | 100 | 30 | 31.9 | 0.053 | 107 | 11.5 | 70 | 68.9 | 55.4 | 0.992 | 99.8 | 350.3 | 285.3 | 101.2 | 699.4 | 1.286 | 218.8 | 33.5 | 120.3 | 32.1 | 79.6 | 75.3 | 119.8 | 28.9 | 8.365 | 99.1 | 74.8 | 24.5 | 26.3 | 88 | 31 | 0.998 | 68.2 | 97 | 8680 | 29 | 119.4 | 34.5 | 0 | 20.1 | 0 | 40.1 | 33.2
745380 | 180 | 52 | 2499 | 127.3 | 85.1 | 100 | 30 | 31.9 | 0.047 | 107 | 11.5 | 69.9 | 69.1 | 59.6 | 0.99 | 99.8 | 351.6 | 286.6 | 101.2 | 700.3 | 1.306 | 218.9 | 33.4 | 120.1 | 32.5 | 79.3 | 80.2 | 119.6 | 28.9 | 8.381 | 99.1 | 79.9 | 24.5 | 25.9 | 87 | 31 | 1.003 | 68.2 | 101 | 8380 | 29 | 121.4 | 34.5 | 0 | 20.2 | 0 | 40 | 33.2
745440 | 240 | 52 | 2499 | 127.5 | 84.8 | 100 | 30 | 32 | 0.049 | 107 | 11.5 | 70 | 69 | 61.6 | 0.991 | 99.8 | 351.9 | 286.9 | 101.2 | 699 | 1.273 | 218.7 | 33.5 | 119.9 | 33.2 | 79 | 84.8 | 119.4 | 29 | 8.379 | 99.1 | 84.4 | 24.5 | 26.3 | 87 | 31 | 1.005 | 68.2 | 101 | 8290 | 29 | 121.4 | 34.6 | 0 | 20.3 | 0 | 40.2 | 33.2
745500 | 300 | 52 | 2500 | 127.6 | 84.7 | 100 | 30 | 32.1 | 0.048 | 107 | 11.5 | 70 | 68.9 | 65.5 | 0.989 | 99.8 | 352.3 | 287.3 | 101.2 | 699 | 1.312 | 219.9 | 33.5 | 120 | 33.2 | 78.9 | 89.2 | 119.4 | 29.1 | 8.343 | 99 | 88.5 | 24.5 | 26.3 | 87 | 31 | 0.998 | 68.2 | 97 | 8580 | 29 | 116.8 | 34.7 | 0 | 19.9 | 0 | 40.4 | 33.2
745560 | 360 | 52 | 2500 | 127.2 | 84.6 | 100 | 30 | 32.1 | 0.048 | 107 | 11.5 | 70 | 68.9 | 69.4 | 0.991 | 99.8 | 353.2 | 288.2 | 101.1 | 698.9 | 1.289 | 219.3 | 33.4 | 119.4 | 32.6 | 78.8 | 89.2 | 118.9 | 29 | 8.367 | 99.1 | 89.6 | 24.5 | 26.7 | 87 | 31 | 1.004 | 68.2 | 101 | 8240 | 29 | 118.8 | 34.6 | -16.1 | 20.4 | 0 | 40.2 | 33.2
745620 | 420 | 52 | 2501 | 127.1 | 84.7 | 100 | 30 | 32.1 | 0.045 | 107 | 11.5 | 70 | 68.8 | 69.2 | 0.991 | 99.8 | 353.8 | 289 | 101.1 | 698.5 | 1.261 | 219.7 | 33.3 | 120.2 | 32.3 | 79 | 85 | 119.7 | 29 | 8.332 | 99.1 | 85.1 | 24.5 | 26.3 | 87 | 31 | 0.999 | 68.2 | 101 | 8550 | 29 | 119.1 | 34.6 | -16.1 | 19.8 | 0 | 40.2 | 33.2
745680 | 480 | 52 | 2500 | 126.9 | 84.9 | 100 | 30 | 32 | 0.051 | 107 | 11.5 | 70 | 68.8 | 68.4 | 0.989 | 99.8 | 354.3 | 289.6 | 101.2 | 697.8 | 1.283 | 219 | 33.4 | 120.1 | 32.7 | 79.1 | 82.6 | 119.6 | 29.1 | 8.368 | 99.1 | 82.3 | 24.5 | 26.3 | 87 | 31 | 1.001 | 67.8 | 101 | 8310 | 29 | 119.1 | 33.5 | 0 | 20.1 | 0 | 40 | 33.2
745740 | 540 | 52 | 2500 | 127.8 | 85.1 | 100 | 30 | 32 | 0.052 | 107 | 11.5 | 70 | 68.8 | 68.6 | 0.991 | 99.8 | 354.6 | 290 | 101.2 | 698.3 | 1.205 | 219.5 | 33.5 | 119.2 | 33 | 79.3 | 82.1 | 118.7 | 29 | 8.374 | 99.1 | 81.8 | 24.5 | 26.3 | 87 | 31 | 1 | 68.2 | 97 | 8750 | 29 | 120.1 | 34.4 | 0 | 20.2 | 0 | 40.2 | 33.2
745800 | 600 | 52 | 2497 | 127.4 | 85.2 | 100 | 30 | 31.9 | 0.052 | 107 | 11.5 | 70 | 68.9 | 68.5 | 0.991 | 99.8 | 355.2 | 290.4 | 101.2 | 698.5 | 1.259 | 218.9 | 33.5 | 119.8 | 32.7 | 79.5 | 82.4 | 119.3 | 29.2 | 8.374 | 99.1 | 82.2 | 24.5 | 26.3 | 87 | 31 | 0.996 | 68.2 | 101 | 8580 | 29 | 118.8 | 34.5 | 0 | 19.6 | 0 | 40.4 | 33.2
745860 | 660 | 52 | 2501 | 129.7 | 85.4 | 100 | 30 | 32 | 0.048 | 107.1 | 11.4 | 70 | 68.7 | 69.4 | 0.991 | 99.8 | 355.1 | 290.4 | 101.3 | 698.9 | 1.31 | 218.3 | 34.1 | 119.7 | 33 | 79.6 | 83.3 | 119.1 | 29.3 | 8.477 | 100.4 | 83 | 24.5 | 26.7 | 87 | 31 | 1 | 69.4 | 98 | 8800 | 29 | 116.8 | 34.5 | -16.1 | 20.4 | 0 | 40.3 | 33.2
745920 | 720 | 52 | 2501 | 129.8 | 85.4 | 100 | 30 | 31.9 | 0.049 | 107.1 | 11.4 | 70 | 68.8 | 69.5 | 0.991 | 99.8 | 355.2 | 290.6 | 101.3 | 698.5 | 1.307 | 221.3 | 34.1 | 119.3 | 32.6 | 79.6 | 83.2 | 118.8 | 29.2 | 8.469 | 100.4 | 82.9 | 24 | 27.1 | 88 | 31 | 0.996 | 69.4 | 102 | 8630 | 29 | 119.7 | 34.5 | -16.1 | 19.4 | 0 | 40.7 | 33.2
745980 | 780 | 52 | 2499 | 129.8 | 85.3 | 100 | 30 | 32.1 | 0.051 | 107 | 11.4 | 70 | 68.7 | 69.5 | 0.99 | 99.8 | 355.6 | 291 | 101.3 | 698.7 | 1.259 | 219.5 | 34.1 | 120.1 | 32.9 | 79.5 | 83.4 | 119.6 | 29.1 | 8.511 | 100.3 | 83.2 | 24.5 | 26.7 | 88 | 31 | 0.998 | 69.4 | 102 | 8510 | 29 | 119.1 | 34.7 | 0 | 20.2 | 0 | 39.9 | 33.2
746040 | 840 | 52 | 2499 | 129.3 | 85.1 | 100 | 30 | 32 | 0.049 | 107 | 11.4 | 70 | 68.9 | 69.8 | 0.991 | 99.8 | 356.1 | 291.8 | 101.4 | 698.3 | 1.234 | 219.5 | 34 | 120.5 | 32.9 | 79.3 | 84.3 | 120 | 29.2 | 8.507 | 100.1 | 84 | 24.5 | 26.3 | 87 | 31 | 1.003 | 69 | 98 | 8750 | 29 | 117.1 | 34.6 | 0 | 20.1 | 0 | 39.9 | 33.2
746100 | 900 | 52 | 2500 | 129.8 | 84.9 | 100 | 30 | 32 | 0.055 | 107 | 11.4 | 70 | 68.9 | 70.4 | 0.992 | 99.8 | 356.5 | 292.5 | 101.2 | 698.3 | 1.184 | 220.2 | 34.1 | 120.3 | 33.5 | 79.1 | 85.3 | 119.7 | 29.1 | 8.49 | 100.2 | 85 | 24.5 | 26.7 | 87 | 31 | 1.003 | 69 | 102 | 8550 | 29 | 119.1 | 34.4 | 0 | 20 | 0 | 39.9 | 33.2
746160 | 960 | 52 | 2499 | 129 | 84.9 | 100 | 30 | 31.8 | 0.055 | 107 | 11.4 | 69.9 | 68.9 | 71.2 | 0.99 | 99.8 | 357 | 293 | 101.2 | 698.5 | 1.335 | 218.6 | 33.9 | 119.6 | 32.9 | 79 | 86.1 | 119 | 29.2 | 8.492 | 100.1 | 85.6 | 24.5 | 26.7 | 87 | 31 | 1.001 | 69 | 98 | 8990 | 29 | 118.1 | 34 | 0 | 19.3 | 0 | 40.6 | 33.3
746220 | 1020 | 52 | 2501 | 129.5 | 84.8 | 100 | 30 | 32 | 0.051 | 107 | 11.4 | 70 | 68.7 | 71.9 | 0.991 | 99.8 | 357.7 | 293.4 | 101.3 | 697.9 | 1.288 | 218.3 | 34 | 119.4 | 33.2 | 78.9 | 85.8 | 118.8 | 29.4 | 8.504 | 100.1 | 85.6 | 24.5 | 26.7 | 87 | 31 | 0.999 | 69 | 102 | 8770 | 29 | 120.1 | 34.7 | 0 | 19.8 | 0 | 40.7 | 33.2
746280 | 1080 | 52 | 2499 | 126.9 | 84.7 | 100 | 30 | 32.1 | 0.05 | 107 | 11.4 | 70 | 68.9 | 71.4 | 0.991 | 99.8 | 357.9 | 293.8 | 101.3 | 697.7 | 1.201 | 219.3 | 33.4 | 120 | 32.8 | 78.9 | 85.6 | 119.5 | 29.4 | 8.4 | 99.1 | 85.3 | 24.5 | 26.3 | 87 | 31 | 0.998 | 67.8 | 97 | 8550 | 29 | 116.8 | 34.6 | -16.1 | 20.1 | 0 | 39.8 | 33.2
746340 | 1140 | 52 | 2499 | 127.8 | 84.7 | 100 | 30 | 32.1 | 0.053 | 107 | 11.4 | 70 | 69.2 | 71.9 | 0.991 | 99.8 | 358.7 | 294.6 | 101.2 | 697.8 | 1.172 | 219.6 | 33.6 | 119.7 | 33.1 | 78.9 | 87.2 | 119.2 | 29.4 | 8.393 | 99.2 | 86.8 | 24.5 | 26.7 | 87 | 31 | 1.005 | 68.2 | 101 | 8580 | 29 | 118.8 | 34.5 | 0 | 20.1 | 0 | 40 | 33.2
746400 | 1200 | 52 | 2499 | 127.5 | 84.8 | 100 | 30 | 32.1 | 0.044 | 107 | 11.4 | 70 | 68.9 | 72.3 | 0.991 | 99.8 | 358.8 | 295.1 | 101.3 | 698.2 | 1.113 | 219.1 | 33.5 | 120 | 33.1 | 79 | 88.5 | 119.5 | 29.3 | 8.398 | 99 | 88 | 24.5 | 26.3 | 87 | 31 | 1.003 | 68.2 | 97 | 8650 | 29 | 116.8 | 34.6 | 0 | 19.9 | 0 | 39.9 | 33.2
746460 | 1260 | 52 | 2502 | 128.4 | 84.9 | 100 | 30 | 32 | 0.048 | 107 | 11.4 | 70 | 68.9 | 72.8 | 0.989 | 99.8 | 359.5 | 295.7 | 101.2 | 698 | 1.081 | 221.4 | 33.7 | 119.9 | 33.1 | 79.2 | 89.7 | 119.3 | 29.5 | 8.414 | 99.1 | 89.3 | 24.5 | 26.3 | 87 | 31 | 1.004 | 68.2 | 97 | 8650 | 29 | 116.8 | 34.7 | 0 | 20.1 | 0 | 40 | 33.2
746520 | 1320 | 52 | 2501 | 127.9 | 85.1 | 100.1 | 30 | 32 | 0.05 | 107 | 11.4 | 70 | 68.9 | 73.1 | 0.992 | 99.8 | 359.2 | 295.4 | 101.2 | 698.4 | 1.204 | 220.2 | 33.5 | 118.7 | 33.7 | 79.3 | 89 | 118.1 | 29.6 | 8.406 | 99.2 | 89 | 24.5 | 26.3 | 87 | 31 | 1.001 | 68.6 | 101 | 8530 | 29 | 119.4 | 34.5 | 0 | 19.9 | 0 | 40.7 | 33.2
746580 | 1380 | 52 | 2500 | 128 | 85.2 | 100 | 30 | 31.9 | 0.049 | 107 | 11.4 | 70 | 68.8 | 73.1 | 0.991 | 99.8 | 359.7 | 295.7 | 101.3 | 697.7 | 1.185 | 220.2 | 33.6 | 119.1 | 33.1 | 79.4 | 88.8 | 118.5 | 29.6 | 8.423 | 99.3 | 88.5 | 24.5 | 26.3 | 87 | 31 | 0.999 | 68.2 | 97 | 8700 | 29 | 118.1 | 34.5 | -16.1 | 20.5 | 0 | 40.5 | 33.2
746640 | 1440 | 52 | 2501 | 127.8 | 85.3 | 100 | 30 | 32 | 0.051 | 107 | 11.5 | 70 | 69 | 72.9 | 0.991 | 99.8 | 359.6 | 295.7 | 101.3 | 697.6 | 1.164 | 221.2 | 33.5 | 118.9 | 33.6 | 79.5 | 88.3 | 118.3 | 29.6 | 8.422 | 99.2 | 88 | 24.5 | 26.3 | 87 | 31 | 1.002 | 68.2 | 101 | 8430 | 29 | 119.7 | 34.6 | 0 | 19.9 | 0 | 40.5 | 33.2
746700 | 1500 | 52 | 2499 | 127.9 | 85.3 | 100 | 30 | 31.9 | 0.049 | 107 | 11.5 | 70.1 | 68.9 | 72.8 | 0.991 | 99.8 | 360.5 | 296.6 | 101.4 | 697.6 | 1.155 | 221 | 33.6 | 118.9 | 33 | 79.5 | 88.2 | 118.3 | 29.6 | 8.415 | 99.3 | 87.7 | 24.5 | 26.7 | 87 | 31 | 1.002 | 68.6 | 97 | 8800 | 29 | 117.8 | 34.5 | -16.1 | 20.1 | 0 | 40.7 | 33.2
746760 | 1560 | 52 | 2503 | 127.9 | 85.2 | 100 | 30 | 32 | 0.053 | 107 | 11.5 | 70 | 69 | 72.6 | 0.99 | 99.8 | 360.2 | 296.3 | 101.4 | 698.1 | 1.127 | 221.9 | 33.5 | 119.4 | 33.5 | 79.4 | 88.1 | 118.7 | 29.7 | 8.424 | 99 | 88 | 24.5 | 26.3 | 87 | 31 | 1.001 | 68.2 | 97 | 8600 | 29 | 118.1 | 34.6 | -16.1 | 19.5 | 0 | 40.6 | 33.2
746820 | 1620 | 52 | 2498 | 127.1 | 85.1 | 100 | 30 | 31.9 | 0.05 | 107 | 11.5 | 70 | 69 | 73.1 | 0.991 | 99.8 | 360.9 | 296.9 | 101.3 | 697.5 | 1.108 | 219.6 | 33.4 | 120 | 33.2 | 79.3 | 88.4 | 119.4 | 29.8 | 8.412 | 99 | 88.4 | 24.5 | 26.3 | 87 | 31 | 0.997 | 68.2 | 97 | 8750 | 29 | 116.8 | 34.6 | 0 | 19.3 | 0 | 40.3 | 33.2
746880 | 1680 | 52 | 2499 | 127.8 | 85 | 100 | 30 | 32.1 | 0.054 | 107 | 11.5 | 70 | 69.1 | 73.6 | 0.991 | 99.8 | 361.2 | 297.4 | 101.3 | 698.1 | 1.119 | 219.6 | 33.6 | 119 | 33.6 | 79.2 | 88.6 | 118.4 | 29.6 | 8.419 | 99.1 | 88.4 | 24.5 | 26.7 | 87 | 31 | 1.003 | 68.2 | 97 | 8700 | 29 | 117.8 | 34.7 | 0 | 19.6 | 0 | 40.5 | 33.2
746940 | 1740 | 52 | 2502 | 128.4 | 84.9 | 100 | 30 | 31.8 | 0.052 | 107 | 11.5 | 70 | 69.3 | 73.7 | 0.99 | 99.8 | 361.3 | 297.9 | 101.3 | 697.9 | 1.089 | 220.9 | 33.7 | 118.8 | 33.1 | 79.1 | 88.9 | 118.2 | 29.7 | 8.45 | 99.2 | 88.5 | 24.5 | 26.3 | 87 | 31 | 1.002 | 68.2 | 101 | 8550 | 29 | 119.7 | 34.6 | -16.1 | 20 | 0 | 40.6 | 33.1
747000 | 1800 | 52 | 2500 | 128.3 | 84.9 | 100 | 30 | 32.1 | 0.05 | 107 | 11.5 | 70 | 68.9 | 73.8 | 0.991 | 99.8 | 361.3 | 298.1 | 101.3 | 698.3 | 1.063 | 223.3 | 33.7 | 118.9 | 33.5 | 79.1 | 88.7 | 118.3 | 29.7 | 8.446 | 99.2 | 88.5 | 24.5 | 26.3 | 87 | 31 | 0.999 | 68.6 | 97 | 8920 | 29 | 117.5 | 34.4 | 0 | 19.6 | 0 | 40.6 | 33.2
747060 | 1860 | 52 | 2500 | 127.9 | 84.8 | 100 | 30 | 32.1 | 0.049 | 107 | 11.5 | 70.1 | 69.1 | 73.7 | 0.991 | 99.8 | 361.9 | 298.5 | 101.3 | 698.1 | 1.112 | 220.5 | 33.6 | 119.1 | 33.3 | 79 | 88.6 | 118.4 | 29.8 | 8.431 | 99.2 | 88.3 | 24.5 | 26.3 | 87 | 31 | 1 | 68.6 | 101 | 8750 | 29 | 119.7 | 34.5 | 0 | 19.9 | 0 | 40.4 | 33.2
747120 | 1920 | 52 | 2498 | 127.3 | 84.9 | 100 | 30 | 32.2 | 0.047 | 107 | 11.5 | 70 | 68.8 | 73.7 | 0.991 | 99.8 | 362.1 | 298.6 | 101.4 | 696.9 | 1.06 | 221 | 33.5 | 120 | 33.3 | 79 | 88.5 | 119.4 | 29.6 | 8.428 | 99 | 88.2 | 24.5 | 26.3 | 87 | 31 | 1.005 | 68.2 | 101 | 8600 | 29 | 119.1 | 34.7 | 0 | 19.8 | 0 | 40 | 33.2
747180 | 1980 | 52 | 2501 | 128 | 84.8 | 100 | 30 | 32.1 | 0.045 | 107 | 11.6 | 70 | 69.1 | 73.5 | 0.991 | 99.8 | 362.6 | 299.5 | 101.4 | 697.3 | 1.027 | 220.3 | 33.6 | 119.6 | 33.1 | 79 | 88.2 | 119 | 29.6 | 8.41 | 99 | 88.2 | 24.5 | 26.7 | 87 | 31 | 1.009 | 68.2 | 101 | 8750 | 29 | 118.4 | 34.7 | 0 | 19.3 | 0 | 40.6 | 33.2
747240 | 2040 | 52 | 2502 | 128.5 | 84.9 | 100 | 30 | 32 | 0.048 | 107 | 11.6 | 70 | 68.9 | 73.7 | 0.989 | 99.8 | 362.7 | 299.6 | 101.4 | 698.1 | 1.043 | 219.2 | 33.7 | 118.9 | 33.1 | 79.1 | 88.2 | 118.3 | 29.7 | 8.461 | 99.1 | 88.1 | 24.5 | 26.7 | 87 | 31 | 1.004 | 68.6 | 97 | 8800 | 29 | 117.8 | 34.7 | -16.1 | 19.6 | 0 | 40.6 | 33.2
747300 | 2100 | 52 | 2499 | 127.9 | 85 | 100 | 30 | 31.8 | 0.05 | 107 | 11.5 | 69.9 | 68.9 | 73.8 | 0.991 | 99.8 | 363 | 300.1 | 101.4 | 697.3 | 1.047 | 220 | 33.7 | 119.2 | 33.4 | 79.2 | 88.3 | 118.5 | 29.8 | 8.483 | 99.2 | 88.1 | 24.5 | 26.3 | 87 | 31 | 1.001 | 68.2 | 101 | 8650 | 29 | 120.1 | 34.6 | 0 | 19.8 | 0 | 40.5 | 33.2
747360 | 2160 | 52 | 2498 | 127.3 | 85.1 | 100 | 30 | 31.9 | 0.049 | 107 | 11.5 | 70 | 68.9 | 74 | 0.991 | 99.8 | 363.1 | 300.3 | 101.3 | 697.8 | 1.021 | 220.3 | 33.5 | 119.7 | 33.3 | 79.2 | 88.4 | 119 | 29.8 | 8.469 | 99.1 | 88.2 | 24.5 | 26.3 | 87 | 31 | 0.999 | 68.2 | 101 | 8730 | 29 | 118.8 | 34.6 | -16.1 | 19.9 | 0 | 40.2 | 33.1
747420 | 2220 | 52 | 2500 | 127.6 | 85.1 | 100 | 30 | 32 | 0.05 | 107 | 11.5 | 70 | 68.9 | 73.9 | 0.991 | 99.8 | 363.8 | 300.8 | 101.3 | 698.3 | 0.984 | 221.5 | 33.5 | 119.8 | 33.3 | 79.3 | 88.6 | 119.1 | 29.8 | 8.448 | 99 | 88.2 | 24.5 | 26.3 | 87 | 31 | 1.002 | 68.2 | 101 | 8800 | 29 | 118.4 | 34.6 | -16.1 | 19.3 | 0 | 40.3 | 33.2
747480 | 2280 | 52 | 2502 | 128.2 | 85.1 | 100 | 30 | 32 | 0.048 | 107 | 11.4 | 70 | 68.9 | 73.9 | 0.991 | 99.8 | 363.8 | 300.9 | 101.2 | 698.7 | 0.922 | 219.5 | 33.6 | 119.1 | 33.1 | 79.3 | 88.6 | 118.5 | 29.9 | 8.499 | 99 | 88.5 | 24.5 | 26.7 | 87 | 31 | 0.999 | 68.2 | 97 | 8800 | 29 | 117.5 | 34 | -16.1 | 19.4 | 0 | 40.7 | 33.2
747540 | 2340 | 52 | 2501 | 128.6 | 85.2 | 100 | 30 | 32 | 0.05 | 107 | 11.4 | 69.9 | 68.9 | 73.9 | 0.99 | 99.8 | 363.8 | 301 | 101.3 | 698.4 | 0.93 | 219.2 | 33.8 | 118.9 | 33.5 | 79.4 | 88.7 | 118.3 | 29.8 | 8.55 | 99.2 | 88.4 | 24.5 | 26.3 | 87 | 31 | 0.997 | 68.2 | 101 | 8770 | 29 | 119.7 | 34.5 | 0 | 19.9 | 0 | 40.6 | 33.2
747600 | 2400 | 52 | 2499 | 128.6 | 85.2 | 100 | 30 | 31.9 | 0.049 | 107 | 11.3 | 69.9 | 69.2 | 74 | 0.991 | 99.8 | 363.5 | 300.8 | 101.4 | 699 | 0.932 | 221.8 | 33.8 | 119.5 | 33.1 | 79.4 | 89 | 118.8 | 29.8 | 8.493 | 99.1 | 88.5 | 24.5 | 26.7 | 87 | 31 | 1.001 | 68.2 | 101 | 8510 | 29 | 118.4 | 34.6 | -16.1 | 19.8 | 0 | 40.5 | 33.1
747660 | 2460 | 52 | 2499 | 128.5 | 85.2 | 100 | 30 | 32 | 0.053 | 107 | 11.3 | 70 | 68.9 | 73.9 | 0.992 | 99.8 | 364.2 | 301.4 | 101.3 | 698.9 | 0.924 | 219.6 | 33.8 | 119.1 | 32.6 | 79.4 | 88.5 | 118.4 | 29.8 | 8.521 | 99.1 | 88.4 | 24.5 | 26.3 | 87 | 31 | 1.002 | 68.2 | 97 | 8680 | 29 | 117.8 | 34.6 | 0 | 19.5 | 0 | 40.7 | 33.1
747720 | 2520 | 52 | 2499 | 128.1 | 85.1 | 100 | 30 | 31.8 | 0.054 | 107 | 11.3 | 70 | 68.9 | 73.9 | 0.989 | 99.8 | 364.2 | 301.5 | 101.4 | 698.9 | 0.938 | 220 | 33.7 | 119 | 32.8 | 79.2 | 88.4 | 118.3 | 29.7 | 8.516 | 99.1 | 88.2 | 24.5 | 26.3 | 87 | 31 | 1.001 | 68.6 | 101 | 8770 | 29 | 119.7 | 34.6 | 0 | 20.1 | 0 | 40.6 | 33.1
747780 | 2580 | 52 | 2500 | 128.5 | 85 | 100 | 30 | 32 | 0.05 | 107 | 11.3 | 70.1 | 69.1 | 73.9 | 0.991 | 99.8 | 364.5 | 301.6 | 101.4 | 698.8 | 0.944 | 219.4 | 33.7 | 119 | 32.9 | 79.2 | 88.3 | 118.4 | 29.7 | 8.457 | 99.2 | 88.2 | 24.5 | 26.7 | 87 | 31 | 1 | 68.6 | 101 | 8680 | 29 | 119.7 | 34.6 | 0 | 19.8 | 0 | 40.5 | 33.2
747840 | 2640 | 52 | 2500 | 128.8 | 84.9 | 100 | 30 | 32.1 | 0.049 | 107 | 11.2 | 70 | 68.8 | 73.8 | 0.99 | 99.8 | 364.4 | 301.8 | 101.4 | 699.3 | 0.883 | 218.9 | 33.8 | 118.8 | 32.8 | 79.1 | 88.4 | 118.2 | 29.7 | 8.536 | 99.2 | 88 | 24.5 | 26.3 | 87 | 31 | 0.996 | 68.2 | 97 | 8900 | 29 | 117.8 | 34.5 | -16.1 | 19.6 | 0 | 40.6 | 33.2
747900 | 2700 | 52 | 2500 | 128.1 | 84.9 | 100 | 30 | 32.1 | 0.05 | 107 | 11.3 | 70 | 68.9 | 73.7 | 0.991 | 99.8 | 365 | 302.2 | 101.4 | 699.2 | 0.936 | 219.7 | 33.6 | 118.9 | 33.1 | 79 | 88.2 | 118.3 | 29.8 | 8.512 | 99.2 | 88.1 | 24.5 | 26.7 | 87 | 31 | 1.001 | 68.2 | 97 | 8580 | 29 | 117.8 | 34.5 | 0.1 | 19.9 | 0 | 40.3 | 33.2
747960 | 2760 | 52 | 2500 | 128.2 | 84.8 | 100 | 30 | 32.1 | 0.047 | 107 | 11.3 | 70 | 69.6 | 74 | 0.991 | 99.8 | 364.7 | 302.2 | 101.4 | 698.6 | 0.89 | 219.7 | 33.7 | 119.5 | 33 | 79 | 88.4 | 118.8 | 29.8 | 8.485 | 99 | 88.3 | 24.5 | 26.3 | 87 | 31 | 0.999 | 68.2 | 101 | 8900 | 29 | 119.7 | 34.6 | 0 | 19.2 | 0 | 40.5 | 33.1
748020 | 2820 | 52 | 2500 | 128.1 | 84.7 | 100 | 30 | 32.1 | 0.052 | 107 | 11.3 | 69.9 | 68.9 | 74.1 | 0.988 | 99.8 | 365.5 | 302.8 | 101.4 | 699.1 | 0.954 | 220.9 | 33.7 | 120 | 33.2 | 78.9 | 88.6 | 119.4 | 29.7 | 8.509 | 99 | 88.2 | 24.5 | 25.9 | 87 | 31 | 1.003 | 68.2 | 101 | 8850 | 29 | 119.1 | 34.6 | 0 | 19.8 | 0 | 39.9 | 33.2
748080 | 2880 | 52 | 2499 | 127.8 | 84.8 | 100 | 30 | 32.1 | 0.05 | 107 | 11.4 | 70 | 69.2 | 74.2 | 0.99 | 99.8 | 365.6 | 302.9 | 101.3 | 698.9 | 0.954 | 220.6 | 33.6 | 118.9 | 33.1 | 78.9 | 88.4 | 118.2 | 29.6 | 8.476 | 99.1 | 88.4 | 24.5 | 26.7 | 87 | 31 | 0.999 | 68.2 | 97 | 8680 | 29 | 117.8 | 34.7 | 0.1 | 19.8 | 0 | 40.6 | 33.2
748140 | 2940 | 52 | 2499 | 128.3 | 84.8 | 100 | 30 | 31.9 | 0.051 | 107 | 11.4 | 70 | 68.8 | 74.4 | 0.992 | 99.8 | 365.2 | 302.7 | 101.3 | 698.6 | 0.953 | 220.7 | 33.7 | 118.8 | 32.9 | 79 | 88.6 | 118.2 | 29.4 | 8.477 | 99.3 | 88.3 | 24.5 | 26.3 | 87 | 31 | 1 | 68.2 | 97 | 8630 | 29 | 117.5 | 34.5 | 0 | 20.1 | 0 | 40.5 | 33.2
748200 | 3000 | 52 | 2501 | 128.3 | 84.9 | 100 | 30 | 31.9 | 0.052 | 107 | 11.4 | 70 | 68.8 | 74.5 | 0.991 | 99.8 | 366.1 | 303.4 | 101.2 | 698.7 | 0.916 | 221.8 | 33.7 | 119.2 | 33.3 | 79 | 88.6 | 118.6 | 29.2 | 8.503 | 99 | 88.4 | 24.5 | 26.3 | 87 | 31 | 1 | 68.2 | 101 | 8800 | 29 | 119.7 | 34.7 | -16.1 | 19.6 | 0 | 40.6 | 33.2
748260 | 3060 | 52 | 2500 | 128.3 | 84.9 | 100 | 30 | 31.9 | 0.05 | 107 | 11.4 | 70 | 68.9 | 74.6 | 0.991 | 99.8 | 366 | 303.4 | 101.3 | 698.2 | 0.927 | 219 | 33.7 | 119.3 | 33.5 | 79.1 | 88.7 | 118.6 | 29.2 | 8.47 | 99 | 88.4 | 24.5 | 26.7 | 87 | 31 | 1.007 | 68.2 | 97 | 8750 | 29 | 117.8 | 34.6 | 0 | 19.4 | 0 | 40.6 | 33.1
748320 | 3120 | 52 | 2500 | 128.4 | 85 | 100 | 29.9 | 32.1 | 0.051 | 107 | 11.5 | 70.1 | 69 | 74.8 | 0.989 | 99.8 | 366.3 | 303.8 | 101.3 | 698.4 | 0.922 | 219.1 | 33.7 | 118.8 | 33.4 | 79.1 | 88.6 | 118.1 | 29.1 | 8.507 | 99.1 | 88.4 | 24.5 | 26.7 | 87 | 31 | 0.999 | 68.2 | 101 | 8410 | 29 | 119.7 | 34.7 | 0 | 19.9 | 0 | 40.5 | 33.2
748380 | 3180 | 52 | 2501 | 128.6 | 84.9 | 100 | 30 | 32 | 0.052 | 107 | 11.5 | 70 | 69.4 | 74.7 | 0.991 | 99.8 | 366.6 | 304.3 | 101.3 | 698.4 | 0.937 | 219 | 33.7 | 118.8 | 33.3 | 79.1 | 88.5 | 118.1 | 28.9 | 8.53 | 99.1 | 88.2 | 24.5 | 26.7 | 87 | 31 | 1.002 | 68.2 | 101 | 8580 | 29 | 119.4 | 34.5 | 0 | 19.8 | 0 | 40.6 | 33.2
748440 | 3240 | 52 | 2500 | 128.4 | 84.9 | 100 | 30 | 32 | 0.054 | 107 | 11.5 | 70 | 69 | 74.8 | 0.992 | 99.8 | 366.6 | 304.3 | 101.3 | 698.1 | 1.028 | 219.1 | 33.7 | 118.7 | 33.1 | 79.1 | 88.5 | 118 | 28.8 | 8.49 | 99.2 | 88.3 | 24.5 | 26.7 | 87 | 31 | 1.004 | 68.2 | 101 | 8410 | 29 | 119.4 | 34.7 | -16.1 | 19.7 | 0 | 40.6 | 33.2
748500 | 3300 | 52 | 2502 | 128.5 | 84.9 | 100 | 30 | 31.9 | 0.052 | 107 | 11.5 | 70 | 69 | 74.7 | 0.989 | 99.8 | 366.6 | 304.2 | 101.3 | 698 | 1.021 | 219.1 | 33.7 | 118.6 | 33.1 | 79.1 | 88.3 | 118 | 28.6 | 8.536 | 99.2 | 88.3 | 24.5 | 27.1 | 87 | 31 | 1 | 68.2 | 101 | 8410 | 29 | 119.4 | 34.6 | -16.1 | 20.1 | 0 | 40.3 | 33.2
748560 | 3360 | 52 | 2498 | 128.3 | 84.9 | 100 | 30 | 32 | 0.05 | 107 | 11.5 | 70 | 69 | 74.7 | 0.991 | 99.8 | 366.5 | 304.4 | 101.4 | 697.9 | 0.895 | 219 | 33.8 | 119.2 | 33.4 | 79 | 88.5 | 118.5 | 28.5 | 8.495 | 99 | 88.2 | 24.5 | 26.3 | 87 | 31 | 1.006 | 68.2 | 101 | 8630 | 29 | 120.1 | 34.6 | 0 | 19.6 | 0 | 40.5 | 33.2
748620 | 3420 | 52 | 2498 | 128.1 | 84.9 | 100 | 30 | 32 | 0.048 | 107 | 11.5 | 70 | 69 | 74.7 | 0.99 | 99.8 | 367.3 | 305.1 | 101.4 | 697.7 | 0.95 | 218.9 | 33.7 | 119.2 | 33.3 | 79.1 | 88.6 | 118.5 | 28.4 | 8.525 | 99 | 88.1 | 24.5 | 26.3 | 87 | 31 | 0.995 | 68.2 | 101 | 8480 | 29 | 120.1 | 34.6 | 0 | 19.8 | 0 | 40.5 | 33.2
748680 | 3480 | 52 | 2501 | 128.6 | 84.9 | 100 | 30 | 32 | 0.047 | 107 | 11.5 | 70 | 68.9 | 74.8 | 0.99 | 99.8 | 366.8 | 304.9 | 101.3 | 698.3 | 0.91 | 221.2 | 33.7 | 119.1 | 33 | 79.1 | 88.5 | 118.4 | 28.3 | 8.525 | 98.9 | 88.2 | 24.5 | 26.3 | 87 | 31 | 1.002 | 68.2 | 97 | 8750 | 29 | 118.1 | 34.6 | 0.1 | 19.8 | 0 | 40.4 | 33.2
748740 | 3540 | 52 | 2499 | 128.4 | 84.9 | 100 | 30 | 32.1 | 0.045 | 107 | 11.5 | 70 | 68.9 | 74.7 | 0.991 | 99.7 | 367.1 | 305.4 | 101.3 | 698.4 | 0.904 | 221.8 | 33.7 | 119.8 | 33.7 | 79.1 | 88.5 | 119.1 | 28.2 | 8.488 | 99 | 88.3 | 24.5 | 26.3 | 87 | 31 | 0.998 | 68.2 | 101 | 8630 | 29 | 118.8 | 34.5 | -16.1 | 20.1 | 0 | 39.8 | 33.2
748800 | 3600 | 52 | 2502 | 128.9 | 84.9 | 100 | 30 | 32 | 0.05 | 107 | 11.5 | 70 | 68.9 | 74.6 | 0.99 | 99.7 | 367.2 | 305.4 | 101.3 | 698.7 | 0.887 | 219.4 | 33.8 | 118.7 | 33.3 | 79.1 | 88.5 | 117.9 | 28.3 | 8.529 | 98.9 | 88.2 | 24.5 | 26.7 | 87 | 31 | 1.003 | 68.2 | 101 | 8770 | 29 | 119.4 | 34.6 | -16.1 | 19.8 | 0 | 40.6 | 33.2
759660 | 60 | 53 | 2499 | 126.9 | 85.7 | 100 | 30 | 32.1 | 0.046 | 107 | 11.4 | 70 | 68.8 | 56.8 | 0.99 | 99.6 | 349.6 | 284.5 | 101.2 | 700.2 | 1.356 | 219.3 | 33.3 | 119.9 | 32.9 | 79.9 | 73.6 | 119.4 | 27.5 | 8.321 | 99.1 | 74.3 | 24.5 | 26.3 | 88 | 31 | 0.999 | 68.2 | 97 | 8750 | 29 | 116.8 | 34.6 | -16.1 | 19.8 | 0 | 40.4 | 33.2
759720 | 120 | 53 | 2501 | 126.5 | 85.4 | 100 | 30 | 32 | 0.05 | 107 | 11.4 | 70 | 68.8 | 56.3 | 0.991 | 99.6 | 350.4 | 285.3 | 101.2 | 699 | 1.427 | 219.6 | 33.2 | 119.8 | 32.5 | 79.6 | 75.2 | 119.3 | 27.6 | 8.271 | 99 | 74.8 | 24.5 | 25.9 | 88 | 31 | 0.996 | 68.2 | 101 | 8550 | 29 | 118.4 | 34.7 | -16.1 | 19.8 | 0 | 40.2 | 33.2
759780 | 180 | 53 | 2500 | 126.5 | 85.1 | 100 | 30 | 31.9 | 0.049 | 107 | 11.4 | 70 | 69 | 59 | 0.99 | 99.6 | 351.6 | 286.7 | 101.2 | 699.2 | 1.384 | 219.2 | 33.2 | 119.6 | 32.6 | 79.3 | 80.3 | 119.1 | 27.6 | 8.291 | 99 | 79.7 | 24.5 | 26.3 | 87 | 31 | 1 | 68.2 | 97 | 8680 | 29 | 116.8 | 34.5 | -16.2 | 20.1 | 0 | 40.5 | 33.3
759840 | 240 | 53 | 2501 | 127.4 | 84.9 | 100 | 30 | 31.9 | 0.05 | 107 | 11.4 | 70 | 68.7 | 61 | 0.991 | 99.5 | 351.9 | 287.1 | 101.1 | 699.5 | 1.316 | 218.9 | 33.4 | 118.8 | 33.2 | 79.1 | 84.9 | 118.2 | 27.7 | 8.302 | 99.1 | 84.3 | 24.5 | 26.7 | 87 | 31 | 0.999 | 68.6 | 101 | 8290 | 29 | 119.4 | 34.7 | -16.1 | 20.1 | 0 | 40.5 | 33.3
759900 | 300 | 53 | 2498 | 126.8 | 84.7 | 100 | 30 | 32 | 0.049 | 107 | 11.4 | 70 | 68.7 | 63.2 | 0.99 | 99.5 | 353.1 | 288.4 | 101.1 | 698.9 | 1.316 | 219.5 | 33.4 | 119.6 | 33 | 78.9 | 89.4 | 119 | 27.7 | 8.338 | 99 | 88.7 | 24.5 | 26.7 | 87 | 31 | 0.998 | 68.2 | 101 | 8510 | 29 | 118.4 | 34.7 | 0 | 19.9 | 0 | 40.5 | 33.3
759960 | 360 | 53 | 2500 | 127.2 | 84.6 | 99.9 | 30 | 32 | 0.05 | 107 | 11.4 | 70 | 68.7 | 65.4 | 0.99 | 99.5 | 353.3 | 289 | 101.1 | 699.4 | 1.127 | 219.2 | 33.4 | 119.9 | 32.6 | 78.8 | 90.9 | 119.3 | 27.9 | 8.344 | 98.9 | 90.9 | 24.5 | 26.3 | 87 | 31 | 0.998 | 68.2 | 101 | 8410 | 29 | 118.8 | 34.7 | 0 | 19.6 | 0 | 40.6 | 33.2
760020 | 420 | 53 | 2500 | 127.5 | 84.7 | 100 | 30 | 32 | 0.052 | 107 | 11.4 | 70 | 68.9 | 64.8 | 0.992 | 99.5 | 354.2 | 289.6 | 101.1 | 699.9 | 1.121 | 219.9 | 33.5 | 119.5 | 33.7 | 78.9 | 89.5 | 118.9 | 27.9 | 8.388 | 99.1 | 89.3 | 24.5 | 26.7 | 87 | 31 | 1.001 | 68.6 | 97 | 8630 | 29 | 118.1 | 34.6 | -16.2 | 19.9 | 0 | 40 | 33.3
760080 | 480 | 53 | 2499 | 127.1 | 84.8 | 100.1 | 30 | 31.9 | 0.052 | 107 | 11.4 | 70.1 | 68.8 | 67.5 | 0.99 | 99.5 | 354.4 | 289.9 | 101.1 | 698.8 | 1.263 | 218.9 | 33.4 | 119.6 | 32.2 | 79 | 88.6 | 119.1 | 27.9 | 8.348 | 99 | 88.3 | 24.5 | 26.3 | 87 | 31 | 1 | 68.6 | 101 | 8380 | 29 | 118.8 | 34.4 | -16.1 | 20 | 0 | 40.2 | 33.2
760140 | 540 | 53 | 2500 | 129.2 | 85.1 | 100 | 30 | 32.1 | 0.054 | 107 | 11.5 | 70 | 68.9 | 68.7 | 0.991 | 99.5 | 354.5 | 290.1 | 101.2 | 699.3 | 1.262 | 218.8 | 33.9 | 120.1 | 33.3 | 79.3 | 85.2 | 119.5 | 28 | 8.461 | 100.1 | 85.5 | 24.5 | 26.7 | 87 | 31 | 1.001 | 69 | 98 | 8750 | 29 | 116.8 | 34.6 | -16.1 | 19.4 | 0 | 40.6 | 33.3
760200 | 600 | 53 | 2499 | 128.8 | 85.3 | 100 | 30 | 31.8 | 0.051 | 107 | 11.5 | 70 | 68.7 | 68.8 | 0.99 | 99.5 | 354.6 | 290.4 | 101.3 | 699.1 | 1.253 | 218.4 | 33.9 | 120.1 | 32.9 | 79.5 | 83.3 | 119.5 | 28 | 8.476 | 100.3 | 83.3 | 24.5 | 26.3 | 87 | 31 | 0.999 | 69.4 | 102 | 8700 | 29 | 118.8 | 34.6 | -16.2 | 19.9 | 0 | 40.7 | 33.3
760260 | 660 | 53 | 2498 | 129.3 | 85.4 | 100 | 30 | 32 | 0.051 | 107 | 11.5 | 70 | 68.8 | 68.2 | 0.991 | 99.5 | 355.1 | 290.9 | 101.2 | 699.3 | 1.242 | 219.1 | 34 | 120.1 | 33 | 79.6 | 82.7 | 119.5 | 28.1 | 8.464 | 100.3 | 82.7 | 24.5 | 26.7 | 88 | 31 | 1.001 | 69 | 98 | 8920 | 29 | 117.1 | 34.5 | -16.1 | 19.4 | 0 | 40.5 | 33.3
760320 | 720 | 53 | 2498 | 129.2 | 85.4 | 100 | 30 | 32.1 | 0.049 | 107 | 11.5 | 70 | 68.9 | 68.3 | 0.992 | 99.5 | 355.1 | 291 | 101.4 | 698.7 | 1.232 | 218.5 | 33.9 | 120.1 | 33.3 | 79.6 | 83.7 | 119.5 | 28 | 8.451 | 100.2 | 83.4 | 24.5 | 26.7 | 88 | 31 | 0.999 | 69.4 | 102 | 8600 | 29 | 119.1 | 34 | -16.1 | 19.8 | 0 | 40.4 | 33.3
760380 | 780 | 53 | 2501 | 129.3 | 85.2 | 100 | 30 | 32 | 0.051 | 107 | 11.5 | 70 | 68.6 | 69 | 0.99 | 99.5 | 355.9 | 291.7 | 101.3 | 698.5 | 1.205 | 218.6 | 33.9 | 120.1 | 32.1 | 79.4 | 84.3 | 119.5 | 27.9 | 8.47 | 100.1 | 84.3 | 24.5 | 26.7 | 87 | 31 | 1.006 | 69 | 102 | 8530 | 29 | 119.1 | 34.6 | -16.2 | 19.2 | 0 | 40.7 | 33.3
760440 | 840 | 53 | 2499 | 129.2 | 85.1 | 100 | 30 | 32.2 | 0.047 | 107 | 11.5 | 70 | 68.8 | 69.2 | 0.992 | 99.5 | 356.5 | 292.4 | 101.3 | 699.6 | 1.194 | 218.9 | 34 | 119.7 | 33.6 | 79.2 | 84.9 | 119.1 | 28 | 8.484 | 100.3 | 84.6 | 24.5 | 27.1 | 87 | 31 | 1.002 | 69.4 | 102 | 8630 | 29 | 118.8 | 34.6 | -16.1 | 20.1 | 0 | 40.4 | 33.3
760500 | 900 | 53 | 2499 | 127.4 | 84.9 | 100 | 30 | 32 | 0.048 | 106.9 | 11.5 | 70 | 68.9 | 69.3 | 0.991 | 99.5 | 356.8 | 292.6 | 101.2 | 698.8 | 1.19 | 220.6 | 33.5 | 119.5 | 32.7 | 79 | 85.2 | 118.9 | 28.1 | 8.392 | 99.3 | 84.9 | 24.5 | 26.3 | 87 | 31 | 1.005 | 68.2 | 101 | 8480 | 29 | 118.8 | 34.5 | 0 | 19.8 | 0 | 40.6 | 33.3
760560 | 960 | 53 | 2499 | 127.3 | 84.8 | 100 | 30 | 32 | 0.053 | 107 | 11.5 | 69.9 | 69.1 | 70 | 0.99 | 99.5 | 357.3 | 293.2 | 101.2 | 698.2 | 1.204 | 218.8 | 33.5 | 118.4 | 33.4 | 78.9 | 86 | 117.8 | 28.1 | 8.368 | 99.2 | 85.8 | 24.5 | 26.3 | 87 | 31 | 0.999 | 68.6 | 97 | 8770 | 29 | 115.2 | 34.6 | 0 | 20 | 0 | 40.1 | 33.3
760620 | 1020 | 53 | 2499 | 127.2 | 84.7 | 100 | 30 | 31.9 | 0.049 | 107 | 11.5 | 70 | 68.9 | 70.5 | 0.992 | 99.5 | 357.3 | 293.4 | 101.2 | 697.9 | 1.184 | 218.8 | 33.5 | 119.6 | 33.2 | 78.8 | 86.9 | 118.9 | 28.1 | 8.343 | 99.2 | 86.7 | 24.5 | 26.3 | 87 | 31 | 1.006 | 68.6 | 101 | 8530 | 29 | 118.4 | 34.6 | -16.1 | 19.7 | 0 | 40.5 | 33.3
760680 | 1080 | 53 | 2499 | 127.8 | 84.7 | 100 | 30 | 32 | 0.049 | 107 | 11.5 | 70 | 68.7 | 71 | 0.989 | 99.5 | 358.2 | 294.6 | 101.2 | 698.1 | 1.148 | 218.2 | 33.6 | 119.1 | 33.2 | 78.8 | 87.6 | 118.4 | 28.2 | 8.446 | 99.2 | 87.5 | 24.5 | 26.3 | 87 | 31 | 0.999 | 68.6 | 97 | 8630 | 29 | 118.1 | 34.5 | -16.1 | 20.1 | 0 | 40.6 | 33.3
760740 | 1140 | 53 | 2501 | 127.7 | 84.8 | 100 | 30 | 32 | 0.05 | 107 | 11.5 | 70 | 69.2 | 71.9 | 0.991 | 99.5 | 358.5 | 295 | 101.1 | 698.9 | 1.06 | 219.5 | 33.5 | 119.3 | 33.8 | 79 | 88.1 | 118.7 | 28.3 | 8.387 | 99 | 88 | 24.5 | 26.3 | 87 | 31 | 1.002 | 68.2 | 101 | 8410 | 29 | 118.4 | 34.7 | 0 | 19.9 | 0 | 40.6 | 33.2
760800 | 1200 | 53 | 2500 | 127.6 | 84.9 | 100 | 30 | 31.9 | 0.05 | 107 | 11.5 | 70 | 68.8 | 72.9 | 0.992 | 99.5 | 358.7 | 295.2 | 101.2 | 698.2 | 1.188 | 218.7 | 33.5 | 119.2 | 32.6 | 79.1 | 88.2 | 118.5 | 28.4 | 8.393 | 99.1 | 87.9 | 24.5 | 26.3 | 87 | 31 | 1.001 | 68.6 | 101 | 8290 | 29 | 120.1 | 34.6 | -16.1 | 20.2 | 0 | 40.4 | 33.3
760860 | 1260 | 53 | 2501 | 127.4 | 85.1 | 100 | 30 | 32.1 | 0.049 | 107 | 11.4 | 70 | 68.8 | 73 | 0.99 | 99.5 | 358.7 | 295.2 | 101.2 | 698.6 | 1.123 | 219.5 | 33.4 | 119.6 | 33.8 | 79.2 | 87.5 | 118.9 | 28.4 | 8.397 | 99.1 | 87.6 | 24.5 | 26.7 | 87 | 31 | 1.003 | 68.2 | 97 | 8750 | 29 | 116.5 | 34.5 | -16.1 | 19.5 | 0 | 40.3 | 33.3
760920 | 1320 | 53 | 2498 | 127.7 | 85.1 | 100.1 | 30 | 31.9 | 0.053 | 107 | 11.4 | 70 | 69.1 | 72.9 | 0.991 | 99.5 | 359.5 | 296.3 | 101.3 | 699.1 | 1.067 | 219.5 | 33.6 | 119.5 | 33.4 | 79.3 | 87.8 | 118.8 | 28.5 | 8.406 | 99.2 | 87.5 | 24.5 | 26.7 | 87 | 31 | 1 | 68.6 | 97 | 8750 | 29 | 118.1 | 34.5 | -16.1 | 19.8 | 0 | 40.2 | 33.2
760980 | 1380 | 53 | 2501 | 127.7 | 85.2 | 100 | 30 | 31.9 | 0.052 | 107 | 11.4 | 70 | 69 | 73.3 | 0.991 | 99.5 | 360.3 | 297.1 | 101.3 | 698.2 | 1.123 | 219 | 33.5 | 119.4 | 33.3 | 79.4 | 88.4 | 118.8 | 28.6 | 8.412 | 99.1 | 88.2 | 24.5 | 26.7 | 87 | 31 | 0.997 | 68.2 | 101 | 8360 | 29 | 120.1 | 34.6 | -16.1 | 19.7 | 0 | 40.6 | 33.2
761040 | 1440 | 53 | 2500 | 127.8 | 85.3 | 100.1 | 30 | 32 | 0.05 | 107 | 11.4 | 70 | 69.1 | 73.7 | 0.99 | 99.5 | 360.1 | 297 | 101.4 | 698.2 | 1.087 | 219 | 33.6 | 119.6 | 33.8 | 79.5 | 88.9 | 119 | 28.6 | 8.43 | 99.2 | 88.7 | 24.5 | 26.3 | 87 | 31 | 0.999 | 68.6 | 102 | 8730 | 29 | 118.4 | 34 | 0 | 20.2 | 0 | 40.1 | 33.3
761100 | 1500 | 53 | 2499 | 127.9 | 85.2 | 99.9 | 30 | 32 | 0.049 | 107 | 11.4 | 70 | 69 | 74 | 0.992 | 99.5 | 360.7 | 297.6 | 101.2 | 698.7 | 1.045 | 219.6 | 33.6 | 119.6 | 32.8 | 79.4 | 88.9 | 118.9 | 28.7 | 8.406 | 99.2 | 88.7 | 24.5 | 26.3 | 87 | 31 | 1.001 | 68.2 | 101 | 8550 | 29 | 118.8 | 34.6 | -16.1 | 20.4 | 0 | 40.3 | 33.2
761160 | 1560 | 53 | 2501 | 128.6 | 85.2 | 100 | 30 | 32.2 | 0.048 | 107 | 11.4 | 70 | 69.3 | 73.8 | 0.988 | 99.5 | 360.7 | 297.6 | 101.2 | 699.2 | 1.036 | 219.1 | 33.7 | 119.1 | 34.3 | 79.3 | 88.7 | 118.4 | 28.7 | 8.474 | 99.1 | 88.5 | 24.5 | 25.9 | 87 | 31 | 1.004 | 68.6 | 101 | 8750 | 29 | 120.1 | 34.6 | -16.1 | 20.1 | 0 | 40.2 | 33.3
761220 | 1620 | 53 | 2499 | 127.8 | 85 | 100 | 30 | 32.1 | 0.046 | 107 | 11.4 | 70 | 68.8 | 73.8 | 0.991 | 99.5 | 361.3 | 298.1 | 101.2 | 698.6 | 0.997 | 219.5 | 33.6 | 119.5 | 33 | 79.2 | 88.5 | 118.9 | 28.6 | 8.424 | 99 | 88.2 | 24.5 | 26.3 | 87 | 31 | 0.999 | 67.8 | 97 | 8730 | 29 | 116.5 | 34.6 | -16.1 | 19.2 | 0 | 40.5 | 33.3
761280 | 1680 | 53 | 2499 | 128.4 | 85 | 100 | 30 | 32 | 0.05 | 107 | 11.4 | 70 | 69 | 73.5 | 0.992 | 99.5 | 360.8 | 297.8 | 101.2 | 698.8 | 0.942 | 219.9 | 33.7 | 118.9 | 33.7 | 79.1 | 88.1 | 118.2 | 28.7 | 8.457 | 99.3 | 88 | 24.5 | 26.3 | 87 | 31 | 0.999 | 68.6 | 101 | 8580 | 29 | 119.7 | 34 | -16.1 | 19.7 | 0 | 40.6 | 33.2
761340 | 1740 | 53 | 2501 | 128.9 | 84.9 | 100 | 30 | 31.9 | 0.049 | 107 | 11.4 | 70 | 69.4 | 73.6 | 0.991 | 99.5 | 361.3 | 298.3 | 101.3 | 698.5 | 0.971 | 218.8 | 33.8 | 118.6 | 33.6 | 79.1 | 87.9 | 117.9 | 28.7 | 8.504 | 99.2 | 88 | 24.5 | 26.7 | 87 | 31 | 1.001 | 68.6 | 101 | 8750 | 29 | 117.1 | 34.7 | 0 | 19.5 | 0 | 40.5 | 33.3
761400 | 1800 | 53 | 2496 | 127.3 | 84.9 | 100 | 30 | 31.9 | 0.051 | 107 | 11.4 | 70 | 69.2 | 73.6 | 0.992 | 99.5 | 361.7 | 299 | 101.2 | 698.7 | 0.972 | 220.3 | 33.5 | 119.7 | 32.9 | 79 | 88.4 | 119.1 | 28.8 | 8.454 | 99.1 | 88 | 24.5 | 26.3 | 87 | 31 | 1.003 | 68.6 | 101 | 8800 | 29 | 118.4 | 34.5 | -16.2 | 19.4 | 0 | 40.5 | 33.2
761460 | 1860 | 53 | 2500 | 128.1 | 84.9 | 100 | 30 | 32.1 | 0.05 | 107 | 11.4 | 70.1 | 69.1 | 73.9 | 0.989 | 99.5 | 361.8 | 299.1 | 101.2 | 699.3 | 0.957 | 220.1 | 33.6 | 119.7 | 34.1 | 79 | 88.6 | 119 | 28.8 | 8.489 | 99.1 | 88.3 | 24.5 | 26.3 | 87 | 31 | 0.996 | 68.2 | 97 | 8750 | 29 | 116.8 | 34.7 | -16.1 | 19.7 | 0 | 40.5 | 33.2
761520 | 1920 | 53 | 2501 | 128.7 | 84.9 | 100 | 30 | 32 | 0.05 | 107 | 11.4 | 70 | 69.1 | 74 | 0.992 | 99.5 | 361.7 | 299.2 | 101.2 | 699 | 0.976 | 219.9 | 33.8 | 118.5 | 33 | 79 | 88.6 | 117.8 | 28.9 | 8.497 | 99.3 | 88.4 | 24.5 | 26.7 | 87 | 31 | 1.005 | 68.6 | 101 | 8460 | 29 | 119.4 | 34.7 | -16.1 | 20 | 0 | 40.3 | 33.2
761580 | 1980 | 53 | 2499 | 127.8 | 84.9 | 100 | 30 | 32 | 0.049 | 107 | 11.4 | 70 | 68.9 | 74.4 | 0.993 | 99.5 | 362.6 | 299.9 | 101.3 | 698.9 | 0.947 | 218.9 | 33.6 | 119.6 | 33.9 | 79 | 88.9 | 118.9 | 28.8 | 8.442 | 99.1 | 88.5 | 24.5 | 26.3 | 87 | 31 | 0.997 | 68.2 | 101 | 8850 | 29 | 118.4 | 34.5 | -16.1 | 19.4 | 0 | 40.7 | 33.2
761640 | 2040 | 53 | 2500 | 128.6 | 84.9 | 100 | 30 | 32 | 0.049 | 107 | 11.4 | 70.1 | 69.1 | 74.2 | 0.991 | 99.5 | 362.7 | 300 | 101.3 | 698.4 | 0.949 | 218.8 | 33.7 | 118.9 | 33.5 | 79.1 | 88.6 | 118.2 | 28.9 | 8.479 | 99.2 | 88.5 | 24.5 | 26.7 | 87 | 31 | 0.997 | 68.6 | 101 | 8630 | 29 | 119.7 | 34.7 | 0 | 19.9 | 0 | 40.5 | 33.3
761700 | 2100 | 53 | 2498 | 128 | 84.9 | 100 | 30 | 32 | 0.052 | 107 | 11.4 | 70.1 | 69.1 | 74.2 | 0.991 | 99.5 | 363.2 | 300.6 | 101.2 | 698.7 | 0.965 | 218.7 | 33.6 | 119.1 | 33.2 | 79.1 | 88.3 | 118.4 | 28.9 | 8.504 | 99.2 | 88.4 | 24.5 | 26.3 | 87 | 31 | 1.006 | 68.2 | 101 | 8330 | 29 | 119.7 | 34.5 | -16.1 | 20.1 | 0 | 40.4 | 33.3
761760 | 2160 | 53 | 2500 | 128.2 | 85 | 100 | 30 | 32 | 0.051 | 107 | 11.4 | 70 | 69 | 74.3 | 0.99 | 99.5 | 363 | 300.3 | 101.3 | 698.8 | 0.938 | 219.8 | 33.7 | 119.6 | 34 | 79.1 | 88.4 | 118.9 | 28.9 | 8.499 | 99.2 | 88.3 | 24.5 | 26.3 | 87 | 31 | 1.004 | 68.6 | 97 | 8750 | 29 | 116.5 | 34.7 | 0 | 20.1 | 0 | 40.5 | 33.3
761820 | 2220 | 53 | 2500 | 127.9 | 85.1 | 100 | 30 | 31.9 | 0.05 | 107 | 11.4 | 70.1 | 69.2 | 74.3 | 0.99 | 99.5 | 363.2 | 300.9 | 101.2 | 698.7 | 0.964 | 220 | 33.6 | 119.5 | 32.7 | 79.2 | 88 | 118.8 | 28.9 | 8.457 | 99.1 | 88.2 | 24.5 | 26.3 | 87 | 31 | 1 | 68.6 | 97 | 8800 | 29 | 116.5 | 34.6 | -16.1 | 19.6 | 0 | 40.6 | 33.2
761880 | 2280 | 53 | 2498 | 127.5 | 85.2 | 100 | 30 | 32.1 | 0.049 | 107 | 11.4 | 70 | 69.1 | 74.4 | 0.992 | 99.5 | 363.5 | 300.7 | 101.2 | 698.6 | 1.077 | 218.9 | 33.5 | 119.1 | 34.2 | 79.3 | 88.1 | 118.4 | 28.9 | 8.423 | 99.2 | 88 | 24.5 | 26.3 | 87 | 31 | 1.001 | 68.6 | 101 | 8730 | 29 | 118.4 | 34.6 | -16.1 | 19.8 | 0 | 40.6 | 33.2
761940 | 2340 | 53 | 2502 | 128.6 | 85.2 | 100 | 30 | 32.1 | 0.048 | 107 | 11.4 | 70 | 69.1 | 74.5 | 0.988 | 99.5 | 363.4 | 300.7 | 101.3 | 698.2 | 1.035 | 218.9 | 33.7 | 119 | 33.7 | 79.3 | 88.2 | 118.2 | 29 | 8.449 | 99.3 | 88.1 | 24.5 | 26.7 | 87 | 31 | 1.002 | 68.6 | 97 | 8990 | 29 | 117.8 | 34.5 | -16.1 | 20.2 | 0 | 39.9 | 33.2
762000 | 2400 | 53 | 2501 | 128.8 | 85.2 | 99.9 | 30 | 32.1 | 0.047 | 107 | 11.4 | 70.1 | 69.1 | 74.5 | 0.991 | 99.5 | 363.9 | 301.6 | 101.3 | 697.9 | 0.972 | 218.6 | 33.8 | 118.7 | 33.4 | 79.4 | 88.4 | 117.9 | 29.1 | 8.479 | 99.3 | 88 | 24.5 | 26.3 | 87 | 31 | 1.004 | 68.6 | 101 | 8600 | 29 | 119.4 | 34.6 | -16.1 | 20.1 | 0 | 39.9 | 33.2
762060 | 2460 | 53 | 2499 | 128.3 | 85.3 | 100 | 30 | 32.1 | 0.049 | 107 | 11.4 | 69.9 | 69.2 | 74.7 | 0.991 | 99.5 | 363.8 | 301.6 | 101.4 | 698.4 | 0.968 | 219.8 | 33.7 | 119.1 | 34.2 | 79.4 | 88.4 | 118.3 | 29.1 | 8.474 | 99.2 | 88.2 | 24.5 | 26.3 | 87 | 31 | 0.998 | 68.6 | 101 | 8680 | 29 | 120.1 | 34.1 | -16.1 | 19.9 | 0 | 40.7 | 33.2
762120 | 2520 | 53 | 2501 | 128.6 | 85.1 | 100 | 30 | 31.9 | 0.049 | 107 | 11.4 | 70.1 | 69.3 | 74.8 | 0.991 | 99.5 | 364.6 | 302.4 | 101.3 | 697.7 | 0.959 | 219.8 | 33.7 | 119.2 | 32.7 | 79.3 | 88.5 | 118.4 | 29.2 | 8.487 | 99.2 | 88.5 | 24.5 | 26.7 | 87 | 31 | 1.001 | 68.2 | 97 | 8680 | 29 | 117.8 | 34.8 | 0 | 20.1 | 0 | 39.9 | 33.2
762180 | 2580 | 53 | 2501 | 128.5 | 85 | 100 | 30 | 31.9 | 0.049 | 107 | 11.4 | 70 | 69.1 | 74.8 | 0.992 | 99.5 | 364.1 | 302.2 | 101.3 | 698 | 0.924 | 219.6 | 33.7 | 118.5 | 32.8 | 79.2 | 88.6 | 117.7 | 29.1 | 8.468 | 99.3 | 88.4 | 24.5 | 26.7 | 87 | 31 | 1.002 | 68.6 | 101 | 8510 | 29 | 119.4 | 34.7 | -16.1 | 20.2 | 0 | 40.2 | 33.2
762240 | 2640 | 53 | 2498 | 128.3 | 85 | 100 | 30 | 32 | 0.049 | 107 | 11.4 | 70 | 69 | 74.8 | 0.99 | 99.5 | 364.7 | 302.6 | 101.3 | 698.1 | 0.956 | 219 | 33.7 | 119.4 | 33.5 | 79.1 | 88.6 | 118.7 | 29.2 | 8.483 | 99.2 | 88.6 | 24.5 | 26.3 | 87 | 31 | 0.999 | 68.2 | 101 | 8330 | 29 | 118.4 | 34.5 | 0 | 19.8 | 0 | 40.6 | 33.2
762300 | 2700 | 53 | 2501 | 127.9 | 85 | 100.1 | 30 | 32 | 0.05 | 107 | 11.4 | 70 | 69.2 | 75 | 0.991 | 99.5 | 364.8 | 302.4 | 101.3 | 697.6 | 1 | 220 | 33.5 | 119.2 | 33.9 | 79.1 | 88.6 | 118.5 | 29.3 | 8.442 | 99 | 88.5 | 24.5 | 26.3 | 87 | 31 | 1.002 | 68.6 | 101 | 8510 | 29 | 120.1 | 34.6 | 0 | 19.9 | 0 | 40.6 | 33.2
762360 | 2760 | 53 | 2501 | 128.3 | 84.9 | 100 | 30 | 32 | 0.05 | 107 | 11.4 | 70 | 69 | 74.9 | 0.992 | 99.5 | 365.2 | 303.3 | 101.4 | 697.1 | 0.974 | 218.9 | 33.7 | 119.1 | 32.9 | 79 | 88.5 | 118.3 | 29.3 | 8.456 | 99.1 | 88.4 | 24.5 | 26.3 | 87 | 31 | 1 | 68.2 | 97 | 8600 | 29 | 116.5 | 34.5 | -16.1 | 19.9 | 0 | 40.6 | 33.2
762420 | 2820 | 53 | 2502 | 128.9 | 84.9 | 100 | 30 | 32.1 | 0.049 | 107 | 11.5 | 70 | 69.3 | 74.8 | 0.99 | 99.5 | 365.1 | 303.2 | 101.3 | 698.5 | 0.929 | 219.2 | 33.8 | 118.4 | 34 | 79 | 88.4 | 117.7 | 29.3 | 8.482 | 99.4 | 88.3 | 24.5 | 26.7 | 87 | 31 | 1.004 | 68.6 | 97 | 8750 | 29 | 117.5 | 34.6 | -16.1 | 20.3 | 0 | 40.3 | 33.2
762480 | 2880 | 53 | 2500 | 128.2 | 84.8 | 100 | 30 | 32 | 0.054 | 107 | 11.5 | 70 | 69.2 | 74.8 | 0.991 | 99.5 | 365.4 | 303.6 | 101.3 | 698.1 | 0.881 | 219.3 | 33.7 | 118.9 | 33.1 | 79 | 88.3 | 118.2 | 29.2 | 8.45 | 99.3 | 88.4 | 24.5 | 26.7 | 87 | 31 | 1 | 68.6 | 97 | 8630 | 29 | 117.8 | 34.6 | -16.1 | 20.3 | 0 | 40.1 | 33.2
762540 | 2940 | 53 | 2500 | 128.4 | 84.9 | 99.9 | 30 | 31.9 | 0.052 | 107 | 11.5 | 70 | 69.1 | 74.7 | 0.99 | 99.5 | 365.5 | 303.9 | 101.3 | 698.3 | 0.86 | 219 | 33.7 | 119.4 | 33.4 | 79 | 88.6 | 118.6 | 29.2 | 8.482 | 99.1 | 88.2 | 24.5 | 26.3 | 87 | 31 | 1.001 | 68.6 | 101 | 8430 | 29 | 120.1 | 34.6 | -16.1 | 19.9 | 0 | 40.6 | 33.2
762600 | 3000 | 53 | 2498 | 128 | 84.8 | 100 | 30 | 32 | 0.049 | 107 | 11.5 | 70 | 69 | 74.8 | 0.991 | 99.5 | 365.5 | 303.9 | 101.2 | 697.5 | 0.869 | 218.9 | 33.6 | 119.4 | 33.6 | 79 | 88.4 | 118.6 | 29.2 | 8.482 | 99.1 | 88.3 | 24.5 | 26.7 | 87 | 31 | 1 | 68.2 | 97 | 8820 | 29 | 118.1 | 34.5 | -16.1 | 19.7 | 0 | 40.7 | 33.2
762660 | 3060 | 53 | 2500 | 128.1 | 84.9 | 100 | 30 | 32 | 0.049 | 107 | 11.5 | 70 | 69.2 | 74.8 | 0.992 | 99.5 | 366.3 | 304.5 | 101.3 | 698 | 0.937 | 220.1 | 33.7 | 119.2 | 32.6 | 79 | 88.4 | 118.4 | 29.2 | 8.505 | 99.2 | 88.2 | 24.5 | 26.7 | 87 | 31 | 1 | 68.6 | 101 | 8680 | 29 | 120.1 | 34.7 | -16.1 | 19.8 | 0 | 40.6 | 33.2
762720 | 3120 | 53 | 2499 | 128.4 | 85 | 100 | 30 | 32.1 | 0.049 | 107 | 11.5 | 70 | 69.1 | 74.7 | 0.988 | 99.5 | 366.1 | 304.4 | 101.3 | 698.3 | 0.88 | 221 | 33.7 | 119 | 34.2 | 79.1 | 88.4 | 118.2 | 29.3 | 8.514 | 99.2 | 88.2 | 24.5 | 26.3 | 87 | 31 | 1 | 68.6 | 101 | 8750 | 29 | 120.1 | 34.6 | 0 | 19.9 | 0 | 40.7 | 33.2
762780 | 3180 | 53 | 2499 | 128.5 | 85 | 100 | 30 | 32.1 | 0.044 | 107 | 11.5 | 70 | 69.1 | 74.8 | 0.991 | 99.5 | 366.2 | 304.6 | 101.2 | 697.9 | 0.916 | 219.3 | 33.8 | 118.5 | 32.9 | 79.1 | 88.5 | 117.8 | 29.3 | 8.505 | 99.3 | 88.4 | 24.5 | 26.7 | 87 | 31 | 1 | 68.2 | 98 | 8680 | 29 | 117.5 | 34.7 | -16.1 | 20.3 | 0 | 40.2 | 33.2
762840 | 3240 | 53 | 2499 | 128.4 | 85.1 | 100 | 30 | 32 | 0.05 | 107 | 11.5 | 70 | 69 | 75 | 0.992 | 99.5 | 366.1 | 304.4 | 101.3 | 698.9 | 0.895 | 219.4 | 33.7 | 118.6 | 33.7 | 79.2 | 88.4 | 117.8 | 29.4 | 8.535 | 99.4 | 88.3 | 24.5 | 26.7 | 87 | 31 | 1.003 | 68.6 | 97 | 8750 | 29 | 117.5 | 34.7 | -16.1 | 20.2 | 0 | 40.4 | 33.2
762900 | 3300 | 53 | 2500 | 128.8 | 85.2 | 100 | 30 | 32 | 0.05 | 107 | 11.5 | 70 | 69 | 75.1 | 0.991 | 99.5 | 366.7 | 304.5 | 101.3 | 697.7 | 1.003 | 220 | 33.8 | 118.8 | 33.9 | 79.3 | 88.3 | 118 | 29.4 | 8.516 | 99.2 | 88.3 | 24.5 | 26.3 | 87 | 31 | 1.007 | 68.6 | 101 | 8460 | 29 | 118.4 | 34.7 | 0 | 19.8 | 0 | 40.6 | 33.2
762960 | 3360 | 53 | 2500 | 128.6 | 85.2 | 100 | 30 | 31.9 | 0.052 | 107 | 11.5 | 70 | 69.2 | 75.2 | 0.992 | 99.5 | 366.4 | 304.5 | 101.4 | 697.3 | 1.031 | 219 | 33.7 | 118.8 | 33 | 79.3 | 88.4 | 118 | 29.4 | 8.445 | 99.3 | 88.2 | 24.5 | 27.1 | 87 | 31 | 1.002 | 68.6 | 97 | 8700 | 29 | 117.8 | 34.6 | -16.2 | 20 | 0 | 40.4 | 33.2
763020 | 3420 | 53 | 2500 | 128.1 | 85.3 | 100 | 30 | 32.1 | 0.049 | 107 | 11.5 | 70 | 69.1 | 75.3 | 0.99 | 99.5 | 366.6 | 304.8 | 101.5 | 697 | 0.978 | 220.2 | 33.6 | 119 | 34.2 | 79.4 | 88.4 | 118.2 | 29.5 | 8.461 | 99.2 | 88.3 | 24.5 | 26.7 | 87 | 31 | 0.998 | 68.2 | 101 | 8430 | 29 | 119.7 | 34.6 | -16.1 | 20.1 | 0 | 39.9 | 33.2
763080 | 3480 | 53 | 2500 | 128.5 | 85.2 | 100 | 30 | 32 | 0.049 | 107 | 11.5 | 70 | 69.3 | 75.3 | 0.991 | 99.5 | 366.8 | 305.2 | 101.4 | 697.2 | 0.962 | 220.1 | 33.7 | 119 | 33.1 | 79.3 | 88.4 | 118.2 | 29.4 | 8.503 | 99.1 | 88.3 | 24.5 | 26.7 | 87 | 31 | 0.998 | 68.2 | 97 | 8730 | 29 | 117.8 | 34.7 | 0 | 20.2 | 0 | 40.4 | 33.2
763140 | 3540 | 53 | 2498 | 127.6 | 85.1 | 100 | 30 | 32 | 0.052 | 107 | 11.5 | 70 | 69.2 | 75.2 | 0.992 | 99.5 | 367.1 | 305.6 | 101.4 | 698.6 | 0.899 | 220.5 | 33.6 | 119.5 | 33.6 | 79.2 | 88.3 | 118.7 | 29.6 | 8.468 | 99.1 | 88.4 | 24.5 | 26.3 | 87 | 31 | 1.004 | 68.2 | 101 | 8360 | 29 | 118.4 | 34.6 | 0 | 19.8 | 0 | 40.4 | 33.2
763200 | 3600 | 53 | 2502 | 128.5 | 85 | 100 | 30 | 32 | 0.052 | 107 | 11.4 | 70 | 69.1 | 75.2 | 0.99 | 99.5 | 367.3 | 305.5 | 101.3 | 697.6 | 0.867 | 220.9 | 33.7 | 119.5 | 33.7 | 79.1 | 88.4 | 118.6 | 29.6 | 8.463 | 99 | 88.2 | 24.5 | 26.3 | 87 | 31 | 1.001 | 68.2 | 101 | 8820 | 29 | 118.1 | 34.5 | -16.1 | 19.9 | 0 | 40.6 | 33.2
774060 | 60 | 54 | 2500 | 128.9 | 85.7 | 100 | 30 | 32 | 0.05 | 107 | 11.4 | 70 | 68.8 | 61.5 | 0.99 | 99.7 | 350.1 | 284.1 | 101.2 | 700.2 | 1.324 | 219.2 | 33.9 | 119.9 | 26.6 | 79.9 | 73.1 | 119.3 | 28.4 | 8.424 | 100 | 73.8 | 24.5 | 26.3 | 88 | 31 | 0.999 | 69 | 102 | 8380 | 29 | 119.1 | 34.6 | -16.1 | 19.9 | 0 | 40.8 | 32.8
774120 | 120 | 54 | 2501 | 129.2 | 85.4 | 100 | 30 | 31.9 | 0.049 | 107 | 11.4 | 70 | 69 | 60.4 | 0.99 | 99.7 | 350.8 | 284.8 | 101.3 | 700.6 | 1.284 | 218.7 | 33.9 | 120 | 26.4 | 79.6 | 74.7 | 119.4 | 28.3 | 8.449 | 100.2 | 74.4 | 24.5 | 27.1 | 87 | 31 | 1.002 | 69 | 102 | 8600 | 29 | 118.4 | 34.8 | 0 | 20.4 | 0 | 40.4 | 32.7
774180 | 180 | 54 | 2499 | 128.8 | 85.2 | 100 | 30 | 31.9 | 0.054 | 107 | 11.4 | 70 | 69 | 62.9 | 0.991 | 99.7 | 351.4 | 285.2 | 101.2 | 700.5 | 1.393 | 218.7 | 33.9 | 119.6 | 26.6 | 79.3 | 80.2 | 119 | 28.3 | 8.459 | 100.2 | 79.3 | 24.5 | 27.1 | 87 | 31 | 1.001 | 69 | 98 | 8850 | 29 | 116.8 | 34.6 | 0 | 19.6 | 0 | 40.9 | 32.8
774240 | 240 | 54 | 2502 | 127.2 | 84.9 | 100 | 30 | 31.9 | 0.054 | 107 | 11.4 | 69.9 | 68.9 | 66.1 | 0.992 | 99.7 | 352.8 | 286.4 | 101.2 | 699.9 | 1.33 | 219.4 | 33.4 | 119.5 | 26.4 | 79.1 | 84.2 | 118.9 | 28.3 | 8.329 | 99.1 | 83.9 | 24.5 | 26.3 | 87 | 31 | 1.003 | 68.2 | 97 | 8530 | 29 | 116.5 | 34.6 | 0 | 20.4 | 0 | 40.5 | 32.6
774300 | 300 | 54 | 2500 | 126.8 | 84.7 | 100 | 30 | 32 | 0.049 | 107 | 11.4 | 70 | 68.7 | 69.3 | 0.99 | 99.7 | 353.5 | 287.4 | 101.2 | 699.5 | 1.289 | 219 | 33.3 | 119.1 | 26.3 | 78.9 | 88.5 | 118.4 | 28.3 | 8.338 | 98.9 | 88.2 | 24.5 | 26.3 | 87 | 31 | 1.001 | 68.2 | 101 | 8580 | 29 | 120.1 | 34.6 | -16.1 | 19.8 | 0 | 40.8 | 32.7
774360 | 360 | 54 | 2501 | 127.3 | 84.7 | 100 | 30 | 32.1 | 0.049 | 107 | 11.4 | 70 | 68.8 | 70.3 | 0.991 | 99.7 | 354.4 | 288.3 | 101.3 | 699.5 | 1.25 | 218.6 | 33.4 | 119.3 | 26.2 | 78.9 | 83.4 | 118.6 | 28.3 | 8.339 | 99 | 84 | 24.5 | 26.3 | 87 | 31 | 1.002 | 68.2 | 97 | 8580 | 29 | 118.1 | 34.6 | -16.2 | 19.9 | 0 | 40.4 | 32.7
774420 | 420 | 54 | 2498 | 126.9 | 84.8 | 100 | 30 | 32 | 0.051 | 107 | 11.4 | 70 | 68.7 | 69.9 | 0.991 | 99.8 | 354.6 | 288.9 | 101.2 | 699.4 | 1.175 | 218.6 | 33.4 | 119.6 | 26.3 | 79 | 79.5 | 119 | 28.3 | 8.369 | 98.8 | 80.2 | 24.5 | 25.9 | 87 | 31 | 0.996 | 67.8 | 96 | 8510 | 29 | 116.8 | 34.5 | -16.1 | 19.6 | 0 | 40.9 | 32.7
774480 | 480 | 54 | 2500 | 127.4 | 85 | 100.1 | 30 | 32.1 | 0.045 | 107 | 11.4 | 70 | 68.6 | 69.3 | 0.99 | 99.8 | 354.5 | 288.8 | 101.2 | 699.7 | 1.12 | 218.5 | 33.5 | 119.7 | 26.3 | 79.2 | 76.9 | 119.1 | 28.3 | 8.392 | 98.9 | 77.4 | 24.5 | 26.3 | 87 | 31 | 0.995 | 68.2 | 97 | 8770 | 29 | 116.8 | 34.7 | -16.1 | 19.9 | 0 | 41.1 | 32.7
774540 | 540 | 54 | 2500 | 127.7 | 85.1 | 100 | 30 | 32.1 | 0.048 | 107 | 11.4 | 70 | 69 | 68.9 | 0.991 | 99.8 | 355.2 | 289.1 | 101.2 | 698.8 | 1.178 | 218.9 | 33.5 | 119.3 | 26.2 | 79.3 | 76.3 | 118.7 | 28.3 | 8.387 | 99.1 | 76.5 | 24.5 | 26.7 | 87 | 31 | 1.002 | 68.6 | 101 | 8550 | 29 | 120.1 | 34.6 | -16.1 | 20.4 | 0 | 40.4 | 32.7
774600 | 600 | 54 | 2500 | 127.4 | 85.2 | 100 | 30 | 31.9 | 0.052 | 107 | 11.4 | 70 | 68.8 | 68.9 | 0.988 | 99.8 | 355.3 | 289.4 | 101.2 | 698.4 | 1.192 | 219.7 | 33.5 | 119.5 | 26.3 | 79.4 | 76.9 | 118.9 | 28.2 | 8.392 | 99 | 76.9 | 24.5 | 26.3 | 87 | 31 | 1 | 68.2 | 101 | 8330 | 29 | 118.4 | 34.6 | -16.2 | 19.8 | 0 | 40.8 | 32.7
774660 | 660 | 54 | 2499 | 127 | 85.2 | 100 | 30 | 31.9 | 0.051 | 107 | 11.4 | 69.9 | 68.7 | 69.3 | 0.991 | 99.8 | 355.3 | 289.8 | 101.3 | 698 | 1.194 | 220 | 33.4 | 119.7 | 26.2 | 79.4 | 77.5 | 119.1 | 28.2 | 8.363 | 99.1 | 77.7 | 24.5 | 26.3 | 87 | 31 | 1.003 | 68.6 | 97 | 8730 | 29 | 118.4 | 34.6 | -16.2 | 20.3 | 0 | 40.8 | 32.7
774720 | 720 | 54 | 2498 | 127 | 85.2 | 100 | 30 | 31.9 | 0.05 | 107 | 11.4 | 70 | 69.1 | 69.6 | 0.991 | 99.8 | 356.4 | 290.9 | 101.3 | 698.3 | 1.168 | 220.3 | 33.4 | 119.8 | 26 | 79.4 | 78.3 | 119.2 | 28.2 | 8.384 | 99 | 78.4 | 24.5 | 26.7 | 87 | 31 | 0.998 | 68.2 | 97 | 8630 | 29 | 116.5 | 34 | -16.1 | 20 | 0 | 41.1 | 32.7
774780 | 780 | 54 | 2499 | 127.3 | 85.1 | 100 | 30 | 32 | 0.049 | 107 | 11.4 | 70 | 68.7 | 70 | 0.991 | 99.8 | 356.2 | 290.7 | 101.3 | 697.8 | 1.156 | 219 | 33.5 | 118.8 | 26 | 79.3 | 78.7 | 118.2 | 28.1 | 8.393 | 99.2 | 78.9 | 24.5 | 26.3 | 87 | 31 | 1 | 68.2 | 101 | 8650 | 29 | 119.7 | 34.6 | -16.1 | 19.9 | 0 | 40.5 | 32.7
774840 | 840 | 54 | 2500 | 127.4 | 85 | 100 | 30 | 32 | 0.049 | 107 | 11.4 | 70 | 68.7 | 70.4 | 0.991 | 99.8 | 357 | 291.6 | 101.4 | 697.6 | 1.183 | 218.8 | 33.5 | 119.6 | 25.8 | 79.2 | 79 | 119 | 28.1 | 8.372 | 99.1 | 79.1 | 24.5 | 26.7 | 87 | 31 | 0.998 | 68.2 | 101 | 8580 | 29 | 118.4 | 34.5 | -16.1 | 20 | 0 | 41 | 32.7
774900 | 900 | 54 | 2502 | 128.3 | 84.9 | 100 | 30 | 32.1 | 0.049 | 107 | 11.4 | 70 | 68.6 | 70.8 | 0.989 | 99.7 | 357.4 | 292.2 | 101.3 | 697.4 | 1.117 | 219.3 | 33.6 | 119 | 25.7 | 79.1 | 79.6 | 118.3 | 28.1 | 8.447 | 99.1 | 79.5 | 24.5 | 26.3 | 87 | 31 | 1.009 | 68.2 | 97 | 8750 | 29 | 119.7 | 34.6 | -16.1 | 20 | 0 | 40.7 | 32.7
774960 | 960 | 54 | 2498 | 127.3 | 84.9 | 100 | 30 | 31.9 | 0.051 | 107 | 11.4 | 70 | 68.6 | 71.1 | 0.99 | 99.7 | 358.2 | 292.6 | 101.2 | 698.2 | 1.067 | 220 | 33.5 | 119.4 | 25.9 | 79.1 | 79.9 | 118.7 | 28.1 | 8.42 | 99 | 80 | 24.5 | 25.9 | 87 | 31 | 1 | 68.2 | 97 | 8700 | 29 | 116.5 | 34.6 | -16.2 | 19.6 | 0 | 40.9 | 32.7
775020 | 1020 | 54 | 2500 | 126.7 | 84.9 | 100 | 30 | 31.9 | 0.053 | 107 | 11.4 | 70 | 68.6 | 71.4 | 0.992 | 99.7 | 358.2 | 292.8 | 101.3 | 697.8 | 1.257 | 219.5 | 33.3 | 119 | 25.8 | 79 | 80.9 | 118.3 | 28.1 | 8.374 | 99.2 | 80.9 | 24.5 | 26.3 | 87 | 31 | 1.003 | 68.2 | 101 | 8410 | 29 | 119.7 | 34.6 | -16.1 | 19.8 | 0 | 40.5 | 32.7
775080 | 1080 | 54 | 2502 | 129.6 | 84.9 | 100 | 30 | 32.1 | 0.047 | 107.1 | 11.3 | 70 | 68.7 | 72.5 | 0.988 | 99.7 | 358.8 | 293.2 | 101.2 | 698.2 | 1.268 | 219.4 | 34 | 119.4 | 25.8 | 79.1 | 81.4 | 118.7 | 28 | 8.515 | 100.4 | 81.6 | 24.5 | 26.7 | 87 | 31 | 0.99 | 69.4 | 102 | 8580 | 29 | 118.4 | 34.5 | -16.1 | 19.9 | 0 | 41 | 32.7
775140 | 1140 | 54 | 2499 | 128.8 | 85 | 100 | 30 | 32 | 0.049 | 107 | 11.3 | 70 | 68.5 | 72.5 | 0.991 | 99.7 | 358.6 | 293.3 | 101.3 | 698.3 | 1.165 | 219.2 | 33.8 | 120 | 25.6 | 79.2 | 81.5 | 119.3 | 28 | 8.454 | 100.1 | 81.4 | 24.5 | 26.7 | 87 | 31 | 1.002 | 69.4 | 102 | 8630 | 29 | 118.8 | 34.6 | -16.2 | 20.2 | 0 | 40.9 | 32.7
775200 | 1200 | 54 | 2498 | 129.1 | 85.1 | 100 | 30 | 31.9 | 0.05 | 107 | 11.3 | 70 | 68.6 | 72.9 | 0.991 | 99.7 | 359.2 | 293.9 | 101.3 | 698.8 | 1.16 | 219.8 | 34 | 119.6 | 25.6 | 79.2 | 81.8 | 119 | 28 | 8.498 | 100.1 | 81.7 | 24.5 | 26.7 | 87 | 31 | 0.994 | 69.4 | 102 | 8580 | 29 | 118.8 | 34.7 | -16.2 | 19.7 | 0 | 40.9 | 32.7
775260 | 1260 | 54 | 2501 | 129.8 | 85.2 | 100 | 30 | 32 | 0.046 | 107 | 11.4 | 70 | 68.9 | 73.3 | 0.991 | 99.7 | 359.3 | 294.4 | 101.4 | 698.8 | 1.076 | 218.5 | 34.1 | 119.5 | 25.3 | 79.3 | 82.3 | 118.8 | 28 | 8.527 | 100.2 | 82.5 | 24.5 | 26.7 | 87 | 31 | 1.001 | 69 | 102 | 8650 | 29 | 118.8 | 34.6 | -16.1 | 19.3 | 0 | 40.9 | 32.7
775320 | 1320 | 54 | 2500 | 129.1 | 85.2 | 100 | 30 | 32.2 | 0.051 | 107 | 11.4 | 69.9 | 68.8 | 73.8 | 0.992 | 99.7 | 360.1 | 295.4 | 101.4 | 699.6 | 1.014 | 221 | 33.9 | 120.1 | 25.6 | 79.3 | 83.1 | 119.4 | 28 | 8.481 | 100.1 | 83.2 | 24.5 | 26.7 | 87 | 31 | 1.005 | 69.4 | 98 | 8990 | 29 | 116.8 | 34.5 | -16.1 | 20 | 0 | 40.9 | 32.6
775380 | 1380 | 54 | 2501 | 127.8 | 85.1 | 100 | 30 | 32 | 0.051 | 107 | 11.5 | 70 | 68.7 | 74.1 | 0.99 | 99.7 | 360.7 | 295.6 | 101.4 | 699.2 | 1.018 | 219.5 | 33.5 | 119 | 25.9 | 79.2 | 84.3 | 118.3 | 28.1 | 8.444 | 99.2 | 83.9 | 24.5 | 26.3 | 87 | 31 | 0.999 | 68.2 | 101 | 8460 | 29 | 119.7 | 34.6 | -16.1 | 20.4 | 0 | 40.4 | 32.6
775440 | 1440 | 54 | 2500 | 127.1 | 85 | 100 | 30 | 31.9 | 0.051 | 107 | 11.5 | 70 | 68.6 | 74.9 | 0.991 | 99.7 | 361.2 | 295.9 | 101.3 | 698.7 | 1.079 | 219.3 | 33.4 | 118.9 | 25.9 | 79.1 | 84.7 | 118.2 | 28.1 | 8.406 | 99.2 | 84.7 | 24.5 | 26.7 | 87 | 31 | 1.006 | 68.2 | 101 | 8430 | 29 | 119.7 | 34.6 | -16.1 | 20.2 | 0 | 40.3 | 32.5
775500 | 1500 | 54 | 2500 | 127.2 | 84.9 | 100 | 30 | 32 | 0.051 | 107 | 11.6 | 70 | 68.8 | 75.2 | 0.991 | 99.7 | 360.8 | 295.9 | 101.3 | 698.7 | 1.072 | 219.1 | 33.4 | 119.2 | 26 | 79 | 85.3 | 118.5 | 28.1 | 8.401 | 99.1 | 85.3 | 24.5 | 26.3 | 87 | 31 | 1 | 68.6 | 101 | 8510 | 29 | 119.7 | 34.7 | -16.1 | 20.4 | 0 | 40.8 | 32.6
775560 | 1560 | 54 | 2500 | 127.6 | 84.8 | 100 | 30 | 32 | 0.05 | 107 | 11.6 | 70 | 68.7 | 75.7 | 0.99 | 99.7 | 361.5 | 296.6 | 101.3 | 698.5 | 1.023 | 218.9 | 33.5 | 119.1 | 25.8 | 79 | 85.6 | 118.4 | 28.1 | 8.442 | 99 | 85.7 | 24.5 | 26.3 | 87 | 31 | 1.006 | 68.2 | 97 | 8850 | 29 | 119.7 | 34.5 | -16.1 | 19.6 | 0 | 41 | 32.6
775620 | 1620 | 54 | 2498 | 126.7 | 84.8 | 100 | 30 | 32.1 | 0.05 | 107 | 11.5 | 70 | 68.8 | 75.9 | 0.991 | 99.7 | 362.1 | 297.1 | 101.3 | 698.2 | 1.043 | 219.3 | 33.3 | 119.5 | 25.8 | 79 | 86.1 | 118.8 | 28.1 | 8.385 | 99 | 86.1 | 24.5 | 26.3 | 87 | 31 | 1.005 | 68.2 | 101 | 8730 | 29 | 120.1 | 34.7 | -16.1 | 20.1 | 0 | 40.9 | 32.6
775680 | 1680 | 54 | 2500 | 127.7 | 84.9 | 100 | 30 | 32 | 0.05 | 107 | 11.5 | 70 | 68.7 | 76.3 | 0.99 | 99.7 | 362 | 297.5 | 101.4 | 698.3 | 0.991 | 218.9 | 33.5 | 119.2 | 25.7 | 79 | 87 | 118.5 | 28.1 | 8.445 | 99.1 | 86.8 | 24.5 | 26.7 | 87 | 31 | 0.997 | 68.2 | 97 | 8600 | 29 | 116.5 | 34.7 | -16.1 | 19.8 | 0 | 41.1 | 32.6
775740 | 1740 | 54 | 2499 | 127.3 | 85 | 100 | 30 | 32 | 0.054 | 107 | 11.5 | 70 | 68.8 | 77 | 0.991 | 99.7 | 362.6 | 297.9 | 101.2 | 698.6 | 0.979 | 219.4 | 33.5 | 119.3 | 26 | 79.1 | 88 | 118.6 | 28.1 | 8.451 | 99 | 88 | 24.5 | 26.7 | 87 | 31 | 1.002 | 68.2 | 97 | 8600 | 29 | 118.1 | 34.7 | -16.1 | 19.9 | 0 | 40.8 | 32.6
775800 | 1800 | 54 | 2500 | 127.3 | 85 | 100 | 30 | 31.8 | 0.051 | 107 | 11.4 | 70 | 69 | 77.7 | 0.992 | 99.7 | 362.4 | 297.7 | 101.3 | 698.8 | 1.06 | 219.7 | 33.4 | 119.2 | 25.8 | 79.2 | 88.7 | 118.5 | 28.2 | 8.394 | 99.1 | 88.7 | 24.5 | 26.3 | 87 | 31 | 0.998 | 68.2 | 97 | 8770 | 29 | 117.8 | 34.7 | -16.1 | 20.2 | 0 | 40.8 | 32.6
775860 | 1860 | 54 | 2499 | 127.3 | 85.1 | 100 | 30 | 31.9 | 0.051 | 107 | 11.3 | 70 | 68.8 | 78.3 | 0.989 | 99.7 | 362.2 | 297.7 | 101.3 | 698.4 | 1.066 | 219.3 | 33.5 | 119.4 | 25.7 | 79.3 | 88.5 | 118.7 | 28.2 | 8.421 | 99.1 | 88.9 | 24.5 | 26.3 | 87 | 31 | 1.006 | 68.2 | 97 | 8680 | 29 | 116.5 | 34.7 | -16.2 | 19.8 | 0 | 41 | 32.6
775920 | 1920 | 54 | 2500 | 127.2 | 85.2 | 100 | 30 | 32.1 | 0.049 | 107 | 11.3 | 70 | 68.8 | 78.3 | 0.991 | 99.7 | 362.6 | 298 | 101.3 | 698.1 | 1.038 | 219.2 | 33.4 | 119.4 | 26.1 | 79.3 | 87.4 | 118.7 | 28.3 | 8.414 | 99 | 87.7 | 24.5 | 26.3 | 87 | 31 | 1 | 68.2 | 97 | 8680 | 29 | 116.5 | 34.6 | -16.2 | 20 | 0 | 41 | 32.6
775980 | 1980 | 54 | 2498 | 127.8 | 85.1 | 100 | 30 | 32.2 | 0.049 | 107 | 11.3 | 70 | 69.1 | 78.1 | 0.991 | 99.7 | 362.6 | 298 | 101.4 | 698 | 1.028 | 219.2 | 33.6 | 119 | 26.1 | 79.3 | 86.7 | 118.3 | 28.2 | 8.453 | 99.1 | 86.9 | 24.5 | 26.3 | 87 | 31 | 0.996 | 68.2 | 100 | 8550 | 29 | 120.1 | 34.4 | -16.2 | 19.1 | 0 | 41 | 32.6
776040 | 2040 | 54 | 2499 | 127 | 85 | 100 | 30 | 32.2 | 0.049 | 107 | 11.3 | 70 | 68.7 | 78.1 | 0.99 | 99.7 | 362.9 | 298.3 | 101.4 | 698.2 | 1.046 | 219.6 | 33.4 | 119.6 | 25.7 | 79.2 | 86.6 | 118.9 | 28.2 | 8.416 | 99 | 86.7 | 24.5 | 26.3 | 87 | 31 | 1.002 | 68.2 | 97 | 8730 | 29 | 116.5 | 34.5 | -16.1 | 19.8 | 0 | 41.1 | 32.6
776100 | 2100 | 54 | 2501 | 127.7 | 84.9 | 100 | 29.9 | 32.1 | 0.049 | 107 | 11.3 | 70 | 68.7 | 78.1 | 0.991 | 99.7 | 363.2 | 298.8 | 101.3 | 697.9 | 0.961 | 218.5 | 33.5 | 118.9 | 25.8 | 79 | 87 | 118.2 | 28.1 | 8.458 | 99.2 | 86.9 | 24.5 | 26.7 | 87 | 31 | 1 | 68.6 | 97 | 8630 | 29 | 117.5 | 34.1 | -16.1 | 20.4 | 0 | 40.4 | 32.6
776160 | 2160 | 54 | 2501 | 128.1 | 84.8 | 100 | 30 | 32.1 | 0.05 | 107 | 11.3 | 70 | 68.7 | 78.2 | 0.99 | 99.7 | 364 | 299.5 | 101.3 | 697.9 | 0.965 | 219.1 | 33.6 | 119.3 | 25.9 | 78.9 | 87 | 118.6 | 28 | 8.485 | 99 | 87 | 24.5 | 26.3 | 87 | 31 | 1.002 | 68.2 | 101 | 8630 | 29 | 120.1 | 34.6 | -16.1 | 20.3 | 0 | 40.8 | 32.6
776220 | 2220 | 54 | 2498 | 126.8 | 84.8 | 100 | 30 | 31.9 | 0.051 | 107 | 11.3 | 70 | 68.8 | 78.3 | 0.99 | 99.7 | 364 | 299.4 | 101.3 | 697.9 | 1.028 | 219.4 | 33.3 | 119.5 | 25.9 | 78.9 | 86.6 | 118.8 | 27.8 | 8.437 | 98.9 | 86.9 | 24.5 | 25.9 | 87 | 31 | 0.998 | 68.2 | 97 | 8730 | 29 | 116.5 | 34.5 | -16.2 | 20 | 0 | 41.1 | 32.7
776280 | 2280 | 54 | 2500 | 127.7 | 84.8 | 100 | 30 | 31.9 | 0.048 | 107 | 11.3 | 70 | 68.8 | 78.2 | 0.991 | 99.7 | 364.2 | 299.5 | 101.3 | 698.1 | 1.026 | 219.7 | 33.5 | 118.6 | 25.7 | 79 | 86.2 | 117.9 | 27.7 | 8.465 | 99.1 | 86.5 | 24.5 | 26.7 | 87 | 31 | 0.999 | 68.2 | 97 | 8770 | 29 | 119.4 | 34.5 | -16.2 | 19.7 | 0 | 40.5 | 32.6
776340 | 2340 | 54 | 2500 | 127.3 | 84.9 | 100 | 30 | 31.9 | 0.05 | 107 | 11.4 | 70 | 68.8 | 78.1 | 0.99 | 99.7 | 364.6 | 299.8 | 101.3 | 698.2 | 1.048 | 219.1 | 33.4 | 119 | 25.4 | 79 | 86 | 118.3 | 27.6 | 8.446 | 99.1 | 86.1 | 24.5 | 26.7 | 87 | 31 | 0.999 | 68.2 | 97 | 8730 | 29 | 118.1 | 34.1 | 0 | 20.8 | 0 | 40.4 | 32.6
776400 | 2400 | 54 | 2502 | 129.3 | 84.9 | 100 | 30 | 31.9 | 0.047 | 107 | 11.4 | 70.1 | 69 | 78.1 | 0.991 | 99.7 | 364.5 | 299.9 | 101.3 | 698.2 | 1.086 | 220 | 33.9 | 119.5 | 25.4 | 79.1 | 86 | 118.8 | 27.4 | 8.54 | 100.1 | 86 | 24.5 | 26.7 | 87 | 31 | 0.999 | 69.4 | 102 | 8630 | 29 | 118.8 | 34.6 | 0 | 19.8 | 0 | 40.9 | 32.7
776460 | 2460 | 54 | 2500 | 129.3 | 85 | 100 | 30 | 32.1 | 0.051 | 107 | 11.4 | 70 | 68.9 | 78.1 | 0.99 | 99.7 | 364.6 | 300.2 | 101.4 | 698 | 1.055 | 218.9 | 34 | 119.6 | 25.6 | 79.2 | 86.1 | 118.9 | 27.3 | 8.562 | 100.2 | 86.1 | 24.5 | 26.7 | 87 | 31 | 1.002 | 69.4 | 98 | 8800 | 29 | 116.5 | 34.7 | -16.1 | 19.9 | 0 | 40.6 | 32.6
776520 | 2520 | 54 | 2498 | 129 | 85.1 | 100 | 30 | 32 | 0.054 | 107 | 11.4 | 70 | 68.9 | 78.2 | 0.991 | 99.7 | 364.3 | 300.1 | 101.4 | 697.5 | 1.044 | 218.6 | 33.9 | 119.7 | 25.4 | 79.2 | 85.9 | 119.1 | 27.1 | 8.562 | 100.1 | 86.1 | 24.5 | 26.7 | 87 | 31 | 1.003 | 69.4 | 102 | 8550 | 29 | 118.8 | 34.8 | -16.1 | 19.6 | 0 | 40.9 | 32.6
776580 | 2580 | 54 | 2500 | 129.6 | 85.1 | 100 | 30 | 31.9 | 0.056 | 107 | 11.4 | 70 | 68.9 | 78.1 | 0.993 | 99.7 | 365 | 300.6 | 101.4 | 698 | 0.947 | 218.7 | 34 | 119.5 | 25.3 | 79.2 | 86.2 | 118.8 | 27 | 8.555 | 100.1 | 86.1 | 24.5 | 26.7 | 87 | 31 | 0.999 | 69 | 102 | 8800 | 29 | 118.8 | 34.6 | -16.1 | 19.4 | 0 | 41 | 32.6
776640 | 2640 | 54 | 2504 | 130.6 | 85.1 | 100 | 29.9 | 32 | 0.05 | 107 | 11.4 | 70 | 68.9 | 78 | 0.988 | 99.7 | 365.8 | 301.5 | 101.5 | 699.9 | 1.809 | 219.7 | 34.2 | 118.9 | 25.5 | 79.2 | 85.7 | 118.2 | 26.8 | 8.862 | 99.2 | 86 | 24.5 | 26.7 | 87 | 31 | 1.001 | 68.6 | 101 | 8680 | 29 | 119.4 | 34 | -16.1 | 20.4 | 0 | 40.2 | 32.6
776700 | 2700 | 54 | 2500 | 130.2 | 85.1 | 100 | 30 | 32.1 | 0.05 | 107 | 11.4 | 70 | 69.1 | 78.1 | 0.99 | 99.7 | 364.2 | 299.9 | 101.5 | 700 | 0.096 | 218.5 | 34.2 | 119.6 | 25.6 | 79.2 | 85.8 | 118.9 | 26.6 | 8.825 | 99 | 85.9 | 24.5 | 26.3 | 87 | 31 | 1.001 | 67.8 | 97 | 8900 | 29 | 116.5 | 34.5 | -16.2 | 19.9 | 0 | 40.9 | 32.6
776760 | 2760 | 54 | 2499 | 129.6 | 85.1 | 100 | 30 | 32.1 | 0.048 | 107 | 11.4 | 70 | 68.9 | 78.2 | 0.992 | 99.7 | 364 | 299.8 | 101.5 | 700.2 | 0.116 | 219.1 | 34.1 | 119.2 | 25 | 79.1 | 85.7 | 118.5 | 26.5 | 8.805 | 99 | 86 | 24.5 | 26.3 | 87 | 31 | 0.999 | 68.2 | 97 | 8750 | 29 | 118.1 | 34.5 | -16.2 | 20.2 | 0 | 40.8 | 32.6
776820 | 2820 | 54 | 2501 | 129.9 | 84.9 | 100 | 30 | 32.1 | 0.045 | 107 | 11.5 | 70.1 | 69 | 78.1 | 0.989 | 99.7 | 364.3 | 300.2 | 101.5 | 700.1 | 0.1 | 217.9 | 34.1 | 118.4 | 25.1 | 79 | 85.7 | 117.7 | 26.3 | 8.838 | 99.1 | 85.9 | 24.5 | 26.7 | 87 | 31 | 1.001 | 68.2 | 101 | 8850 | 29 | 117.1 | 34.6 | -16.1 | 20 | 0 | 40.2 | 32.6
776880 | 2880 | 54 | 2501 | 127.2 | 84.7 | 100 | 30 | 32 | 0.05 | 107 | 11.5 | 70 | 68.9 | 78 | 0.991 | 99.7 | 366.1 | 301.6 | 101.4 | 698.4 | 1.032 | 220.4 | 33.4 | 119.2 | 25 | 78.9 | 85.6 | 118.5 | 26.3 | 8.427 | 98.9 | 85.7 | 24.5 | 26.3 | 87 | 31 | 1.001 | 68.2 | 97 | 8870 | 29 | 117.8 | 34.6 | 0 | 19.8 | 0 | 41 | 32.7
776940 | 2940 | 54 | 2501 | 127.3 | 84.7 | 100 | 30 | 32 | 0.051 | 107 | 11.4 | 70 | 69.1 | 78 | 0.988 | 99.7 | 366.5 | 302.3 | 101.4 | 697.5 | 0.933 | 218.9 | 33.4 | 119.3 | 25.4 | 78.8 | 85.6 | 118.6 | 26.3 | 8.484 | 98.9 | 85.6 | 24.5 | 26.3 | 87 | 31 | 1.007 | 68.2 | 101 | 8530 | 29 | 119.7 | 34.6 | -16.1 | 20.1 | 0 | 40.8 | 32.7
777000 | 3000 | 54 | 2501 | 126.9 | 84.7 | 100 | 30 | 32 | 0.049 | 107 | 11.4 | 70 | 68.8 | 78.2 | 0.99 | 99.7 | 366.9 | 303 | 101.3 | 697.5 | 1.001 | 218 | 33.3 | 119.1 | 25.4 | 78.9 | 85.5 | 118.4 | 26.3 | 8.437 | 98.9 | 85.7 | 24.5 | 26.3 | 87 | 31 | 1.003 | 68.2 | 101 | 8360 | 29 | 120.1 | 34.7 | -16.1 | 19.9 | 0 | 40.9 | 32.7
777060 | 3060 | 54 | 2499 | 126.9 | 84.9 | 100 | 30 | 32 | 0.05 | 107 | 11.4 | 70 | 68.8 | 78.3 | 0.992 | 99.7 | 367 | 303 | 101.3 | 697.6 | 0.992 | 218.7 | 33.3 | 118.7 | 25.6 | 79.1 | 85.5 | 118 | 26.3 | 8.439 | 99 | 85.6 | 24.5 | 26.7 | 87 | 31 | 1.003 | 68.2 | 101 | 8800 | 29 | 119.4 | 34 | -16.1 | 19.6 | 0 | 40.6 | 32.7
777120 | 3120 | 54 | 2500 | 127 | 85 | 100.1 | 30 | 32 | 0.051 | 107 | 11.4 | 70 | 69 | 78.2 | 0.99 | 99.7 | 366.6 | 302.6 | 101.3 | 697.4 | 0.988 | 218.2 | 33.4 | 119 | 25.7 | 79.2 | 84.9 | 118.3 | 26.3 | 8.449 | 99.1 | 85.4 | 24.5 | 26.3 | 87 | 31 | 0.998 | 68.2 | 101 | 8550 | 29 | 119.7 | 34.6 | -16.1 | 20.3 | 0 | 40.8 | 32.7
777180 | 3180 | 54 | 2498 | 126.9 | 85.2 | 100 | 30 | 32 | 0.051 | 107 | 11.4 | 70.1 | 69.3 | 78.1 | 0.991 | 99.7 | 366.7 | 302.8 | 101.4 | 697.3 | 0.99 | 218.4 | 33.4 | 119 | 25.9 | 79.4 | 84.7 | 118.3 | 26.3 | 8.422 | 98.9 | 85 | 24.5 | 26.3 | 87 | 31 | 1.005 | 68.2 | 101 | 8460 | 29 | 120.1 | 34.6 | -16.1 | 19.8 | 0 | 40.7 | 32.7
777240 | 3240 | 54 | 2498 | 126.8 | 85.3 | 100 | 30 | 32 | 0.051 | 107 | 11.4 | 70 | 69.1 | 78.1 | 0.991 | 99.7 | 366.6 | 302.8 | 101.4 | 697 | 1.009 | 218.5 | 33.4 | 119.2 | 25.7 | 79.4 | 84.8 | 118.5 | 26.3 | 8.464 | 98.9 | 85 | 24.5 | 26.3 | 87 | 31 | 0.998 | 68.2 | 101 | 8410 | 29 | 120.1 | 34.6 | -16.1 | 19.9 | 0 | 40.6 | 32.7
777300 | 3300 | 54 | 2501 | 127.4 | 85.2 | 100 | 30 | 32.1 | 0.051 | 107 | 11.4 | 70 | 69.3 | 78.2 | 0.991 | 99.7 | 366.8 | 302.9 | 101.4 | 696.7 | 1.015 | 218.6 | 33.4 | 118.4 | 25.8 | 79.4 | 84.8 | 117.7 | 26.4 | 8.456 | 99 | 85 | 24.5 | 26.7 | 87 | 31 | 1.004 | 68.2 | 101 | 8430 | 29 | 119.4 | 34.6 | -16.1 | 19.8 | 0 | 40.3 | 32.7
777360 | 3360 | 54 | 2497 | 127.1 | 85.1 | 100 | 30 | 32 | 0.05 | 107 | 11.4 | 69.9 | 69.2 | 78.2 | 0.992 | 99.7 | 367.3 | 303.2 | 101.5 | 696.4 | 1.012 | 219 | 33.4 | 119 | 25.5 | 79.3 | 84.7 | 118.3 | 26.3 | 8.446 | 98.8 | 84.9 | 24.5 | 26.3 | 87 | 31 | 1 | 68.2 | 101 | 8700 | 29 | 120.1 | 34.7 | 0 | 19.2 | 0 | 41 | 32.7
777420 | 3420 | 54 | 2502 | 127.9 | 85.1 | 100 | 30 | 32 | 0.049 | 107 | 11.4 | 69.9 | 69 | 78.1 | 0.99 | 99.7 | 367.1 | 303.3 | 101.4 | 695.9 | 0.995 | 218.3 | 33.5 | 118.7 | 25.7 | 79.2 | 84.4 | 118 | 26.4 | 8.459 | 98.9 | 84.7 | 24.5 | 26.3 | 87 | 31 | 0.999 | 68.2 | 101 | 8630 | 29 | 119.7 | 34.6 | -16.1 | 19.6 | 0 | 40.6 | 32.7
777480 | 3480 | 54 | 2500 | 127.1 | 85 | 100 | 30 | 32.1 | 0.048 | 107 | 11.4 | 69.9 | 69 | 77.9 | 0.991 | 99.7 | 367.8 | 304.2 | 101.3 | 697.1 | 0.913 | 217.8 | 33.4 | 119.5 | 26 | 79.1 | 84.4 | 118.8 | 26.4 | 8.459 | 98.8 | 84.6 | 24.5 | 26.3 | 87 | 31 | 0.998 | 68.2 | 97 | 8920 | 29 | 116.5 | 34.6 | -16.1 | 20 | 0 | 40.9 | 32.8
777540 | 3540 | 54 | 2502 | 127.6 | 84.9 | 100 | 30 | 32.1 | 0.051 | 107 | 11.4 | 70 | 69.2 | 78 | 0.992 | 99.7 | 368.3 | 304.4 | 101.3 | 696.5 | 1.011 | 217.8 | 33.5 | 118.6 | 25.8 | 79.1 | 85 | 117.9 | 26.5 | 8.47 | 99 | 84.9 | 24.5 | 26.3 | 87 | 31 | 1.002 | 68.2 | 101 | 8460 | 29 | 119.4 | 34.7 | -16.1 | 19.9 | 0 | 40.3 | 32.7
777600 | 3600 | 54 | 2499 | 128.7 | 85 | 100 | 30 | 32.1 | 0.045 | 107 | 11.4 | 69.9 | 68.8 | 78.2 | 0.991 | 99.7 | 367.9 | 304.4 | 101.4 | 697.3 | 1.028 | 218.4 | 33.8 | 119.4 | 25.7 | 79.1 | 84.7 | 118.7 | 26.4 | 8.528 | 100 | 84.9 | 24.5 | 26.7 | 87 | 31 | 0.999 | 69 | 98 | 9090 | 29 | 118.1 | 34.6 | -16.1 | 20 | 0 | 40.7 | 32.7

## PH1-2 Ramp Data
Test # | 27-0-14
Ramp | PH1-2
|  |  | Controlled | [12 empty] | Monitored | [16 empty] | PCM CAN BUS Channels
Test Time | Step Time | Cycle | Engine Speed | Engine Load | Coolant Out Temp | Oil Gallery Temp | Air Charge Temp | Inlet Air Temp | Inlet Air Press | Exhaust Back Press | Humidity | Coolant Pressure | Coolant Flow | Blowby Outlet Temp | Lambda | Barometric Pressure | Oil Gallery Pressure | Oil Head Pressure | Oil Out Temp | Exhaust temp | Crank Case Pressure | Fuel Pressure | Power | Pre-Intercooler Air Pressure | Ambient Temperature | Coolant In Temperature | Blowby heat exchanger coolant | Boost Pressure | Fuel Temp | Fuel Flow | Manifold Absolute Pressure (MAP) | Blowby heat exchanger coolant in | Ignition Timing Advance for #1 Cylinder | Absolute Throttle Position | Engine Coolant Temperature | Intake Air Temperature | Equivalence Ratio (Lambda) | Absolute Load Value | Intake Manifold Absolute Pressure | Fuel Rail Pressure | Accelerator Pedal Position | Boost Absolute Pressure - Raw Value | Turbocharger Wastegate Duty Cycle | Actual Intake (A) Camshaft Position | Actual Exhaust (B) Camshaft Position | Intake (A) Camshaft Position Actuator Duty Cycle | Exhaust (B) Camshaft PositionActuator Duty Cycle | Charge Air Cooler Temperature
seconds | seconds | cycle | rpm | Nm | deg C | deg C | deg C | deg C | kPaG | kPaA | g/kg | kPaG | L/m | deg C | unitless | kPaA | kPaG | kPaG | deg C | deg C | kPaG | kPaG | kW | kPaA | degC | degC | L/m | kPaA | deg C | kg/hr | kPaA | degC | Deg | % | Deg C | Deg C | unitless | % | kPa | kPa | % | kPa | % | Deg | Deg | % | % | Deg C
37802 | 2 | 3 | 1601 | 48.7 | 45 | 50 | 30 | 32 | 0.046 | 104.2 | 11.4 | 70 | 40 | 23 | 0.781 | 97.3 | 480.1 | 463.5 | 53.7 | 432.6 | 1.679 | 221.8 | 8.1 | 99.9 | 25.1 | 40.5 | 22.1 | 99.3 | 24.1 | 3.512 | 57 | 22.2 | 26.5 | 16.5 | 47 | 31 | 0.779 | 37.6 | 56 | 4650 | 22.4 | 99.8 | 55.7 | 0 | 19.8 | 0 | 36 | 32.8
37804 | 4 | 3 | 1675 | 52 | 45 | 50 | 30 | 32 | 0.042 | 104.3 | 11.4 | 70 | 40.3 | 23.1 | 0.783 | 97.3 | 486.9 | 469.9 | 53.7 | 432.7 | 1.725 | 221.1 | 8.7 | 100.5 | 25.1 | 40.5 | 21.8 | 99.9 | 24.1 | 3.875 | 57.6 | 22.1 | 27 | 16.5 | 47 | 31 | 0.779 | 37.3 | 58 | 4770 | 22.4 | 100.4 | 55.5 | 0.1 | 20 | 0 | 35.9 | 32.7
37806 | 6 | 3 | 1731 | 51.8 | 44.9 | 50 | 30 | 32 | 0.04 | 104.4 | 11.4 | 70 | 41.1 | 23.1 | 0.783 | 97.3 | 491.7 | 474.5 | 53.7 | 432.9 | 1.69 | 220.9 | 9.1 | 100.7 | 25.1 | 40.5 | 21.7 | 100.1 | 24.1 | 4.009 | 57.7 | 21.9 | 27.5 | 16.9 | 47 | 31 | 0.78 | 37.6 | 59 | 4990 | 22.4 | 100.4 | 55.5 | 0.2 | 20.1 | 0 | 36 | 32.8
37808 | 8 | 3 | 1793 | 52.1 | 44.9 | 50.1 | 30 | 32 | 0.037 | 104.7 | 11.4 | 70 | 42 | 23.1 | 0.782 | 97.3 | 496.7 | 479.2 | 53.8 | 433.4 | 1.657 | 220.6 | 9.5 | 101.1 | 25.1 | 40.5 | 22.1 | 100.5 | 24.1 | 4.173 | 57.7 | 21.8 | 27.5 | 16.9 | 47 | 31 | 0.785 | 37.6 | 58 | 4750 | 22.4 | 99.1 | 55.5 | 0.1 | 20.2 | 0 | 35.8 | 32.8
37810 | 10 | 3 | 1862 | 52.8 | 44.8 | 50.1 | 30 | 32 | 0.034 | 104.8 | 11.4 | 70.1 | 43 | 23 | 0.783 | 97.3 | 502.2 | 484.4 | 53.8 | 434 | 1.727 | 219.8 | 10 | 101.6 | 25.1 | 40.5 | 22.3 | 101 | 24.1 | 4.358 | 58.1 | 22.1 | 28 | 17.3 | 47 | 31 | 0.781 | 38 | 59 | 5410 | 22.7 | 99.5 | 53.8 | 0.1 | 19.8 | 0 | 35.8 | 32.7
37812 | 12 | 3 | 1931 | 54.2 | 44.7 | 50.2 | 30.1 | 32 | 0.03 | 105 | 11.4 | 70.1 | 44.4 | 23.1 | 0.783 | 97.3 | 508.1 | 489.9 | 53.8 | 434.9 | 1.788 | 219.9 | 10.5 | 102.4 | 25.1 | 40.5 | 22.2 | 101.8 | 24.1 | 4.602 | 58.6 | 22.3 | 28 | 17.6 | 47 | 31 | 0.783 | 38.4 | 57 | 5380 | 23.1 | 102.4 | 53.4 | 0.1 | 19.9 | 0 | 35.8 | 32.8
37814 | 14 | 3 | 2001 | 55.6 | 44.7 | 50.3 | 30.1 | 32 | 0.027 | 105.1 | 11.4 | 70.1 | 45.8 | 23.1 | 0.783 | 97.3 | 513.4 | 494.9 | 53.9 | 436 | 1.859 | 218.7 | 11.2 | 103.2 | 25.1 | 40.6 | 22.1 | 102.6 | 24.1 | 4.815 | 59 | 22.2 | 28 | 17.6 | 46 | 31 | 0.783 | 39.2 | 58 | 5140 | 23.5 | 101.4 | 51.9 | 0.1 | 19.9 | 0 | 35.8 | 32.8
37816 | 16 | 3 | 2076 | 57.6 | 44.7 | 50.3 | 30.1 | 32 | 0.023 | 105.2 | 11.4 | 70.1 | 47.5 | 23.1 | 0.785 | 97.3 | 518.8 | 500.1 | 53.9 | 437.4 | 1.856 | 217.3 | 12 | 104.2 | 25.1 | 40.7 | 22.1 | 103.6 | 24.1 | 5.151 | 59.6 | 22.1 | 28 | 18 | 46 | 31 | 0.785 | 39.6 | 61 | 5820 | 23.5 | 104 | 49.1 | 0.1 | 19.9 | 0 | 35.9 | 32.8
37818 | 18 | 3 | 2148 | 59.9 | 44.7 | 50.4 | 30.1 | 32 | 0.02 | 105.3 | 11.4 | 70.1 | 49.5 | 23.1 | 0.788 | 97.3 | 524.2 | 505.2 | 54 | 439 | 1.891 | 216.8 | 12.9 | 105.3 | 25.1 | 40.7 | 22.7 | 104.7 | 24.1 | 5.454 | 60.5 | 22.2 | 28 | 18.4 | 46 | 31 | 0.792 | 40 | 59 | 6190 | 23.9 | 105.6 | 47.2 | 0.2 | 20.1 | 0 | 35.9 | 32.8
37820 | 20 | 3 | 2225 | 62.6 | 44.7 | 50.5 | 30.1 | 32 | 0.018 | 105.4 | 11.4 | 70.1 | 52 | 23.2 | 0.805 | 97.3 | 529.7 | 510.3 | 54.1 | 441.1 | 1.879 | 215.9 | 13.9 | 103.1 | 25.1 | 40.9 | 23.2 | 102.5 | 24.1 | 5.698 | 61.6 | 22.6 | 27.5 | 19.2 | 46 | 31 | 0.812 | 41.6 | 63 | 6330 | 24.3 | 102.1 | 37.2 | 0.1 | 19.9 | 0 | 35.9 | 32.7
37822 | 22 | 3 | 2300 | 65.8 | 44.8 | 50.6 | 30.1 | 31.9 | 0.015 | 105.6 | 11.4 | 70.1 | 54.6 | 23.3 | 0.833 | 97.3 | 535.1 | 515.4 | 54.2 | 443.6 | 1.902 | 215.9 | 15 | 103.5 | 25.1 | 41 | 23.2 | 102.9 | 24.1 | 5.835 | 63 | 23.1 | 27 | 19.6 | 46 | 31 | 0.837 | 43.1 | 65 | 6670 | 24.3 | 102.4 | 37.2 | 0.1 | 20.1 | 0 | 35.8 | 32.7
37824 | 24 | 3 | 2371 | 68.9 | 44.9 | 50.7 | 30.1 | 31.9 | 0.012 | 105.9 | 11.4 | 70.1 | 57.3 | 23.4 | 0.859 | 97.3 | 540.3 | 520.2 | 54.3 | 446.7 | 1.938 | 215.8 | 16.3 | 103.7 | 25.1 | 41.1 | 23 | 103.1 | 24.1 | 6 | 64.7 | 23.1 | 28 | 20 | 46 | 31 | 0.873 | 44.3 | 66 | 6820 | 24.7 | 101.4 | 37.2 | 0.1 | 20.1 | 0 | 35.8 | 32.8
37826 | 26 | 3 | 2442 | 72.1 | 45 | 50.8 | 30.2 | 31.9 | 0.01 | 106.1 | 11.4 | 70.1 | 59.7 | 23.4 | 0.889 | 97.3 | 544.8 | 524.4 | 54.4 | 450.4 | 1.967 | 216 | 17.6 | 104.5 | 25.1 | 41.2 | 22.9 | 103.9 | 24.1 | 6.168 | 66.3 | 23 | 28.5 | 20.8 | 46 | 31 | 0.902 | 45.5 | 68 | 7090 | 25.1 | 102.7 | 37.2 | 0.2 | 20.1 | 0 | 35.8 | 32.8
37828 | 28 | 3 | 2510 | 75.2 | 45.1 | 50.9 | 30.2 | 31.9 | 0.006 | 106.1 | 11.4 | 70.1 | 61.9 | 23.5 | 0.921 | 97.3 | 549.3 | 528.7 | 54.5 | 454.7 | 1.917 | 215 | 18.9 | 105.3 | 25.1 | 41.3 | 23.4 | 104.7 | 24.1 | 6.315 | 68.2 | 23 | 29 | 21.2 | 47 | 31 | 0.927 | 47.1 | 67 | 7460 | 25.1 | 102.7 | 38.2 | 0.1 | 20 | 0 | 35.7 | 32.8
37830 | 30 | 3 | 2572 | 77.2 | 45.3 | 51 | 30.3 | 31.9 | 0.006 | 106.2 | 11.4 | 70.1 | 64 | 23.5 | 0.952 | 97.3 | 553.1 | 532.2 | 54.6 | 459.6 | 1.979 | 215 | 20 | 111.5 | 25.1 | 41.4 | 24.1 | 110.9 | 24.1 | 6.437 | 69.7 | 23.4 | 29.5 | 20.8 | 47 | 31 | 0.973 | 49 | 69 | 7630 | 25.5 | 111 | 36.8 | 0.1 | 19.9 | 0 | 35.6 | 33
37832 | 32 | 3 | 2597 | 82 | 45.5 | 51.1 | 30.3 | 31.9 | 0.006 | 106.2 | 11.4 | 70.1 | 66 | 23.7 | 0.983 | 97.3 | 555.3 | 534.2 | 54.8 | 465.1 | 1.967 | 214.7 | 21.4 | 111 | 25 | 41.5 | 24 | 110.4 | 24.1 | 6.456 | 71.4 | 23.9 | 29.5 | 22 | 47 | 31 | 0.998 | 50.2 | 73 | 7330 | 25.9 | 109.8 | 34.7 | 0.1 | 20.1 | 0 | 35.6 | 32.9
37834 | 34 | 3 | 2599 | 85.8 | 45.6 | 51.2 | 30.2 | 31.9 | 0.006 | 106.3 | 11.4 | 70.1 | 67.5 | 23.8 | 0.988 | 97.3 | 555.5 | 534.4 | 54.9 | 471.2 | 2.034 | 213.8 | 22.7 | 108.4 | 25.1 | 41.6 | 23.7 | 107.8 | 24.1 | 6.606 | 72.8 | 23.9 | 29.5 | 22.4 | 47 | 31 | 0.997 | 51.4 | 75 | 7480 | 25.9 | 104.9 | 34.6 | 0.1 | 20.1 | 0 | 35.5 | 32.8
37836 | 36 | 3 | 2597 | 87.9 | 45.8 | 51.3 | 30.3 | 31.8 | 0.007 | 106.4 | 11.5 | 70.1 | 68.5 | 23.9 | 0.987 | 97.3 | 554.9 | 533.8 | 55.1 | 477.5 | 2.015 | 213.1 | 23.5 | 107.8 | 25.1 | 41.7 | 23.5 | 107.2 | 24 | 6.754 | 74.2 | 23.7 | 29.5 | 22.7 | 47 | 31 | 1 | 52.9 | 76 | 7580 | 25.9 | 104.9 | 34.6 | 0.2 | 20.1 | 0 | 35.5 | 32.8
37838 | 38 | 3 | 2594 | 90.2 | 46 | 51.5 | 30.3 | 31.8 | 0.01 | 106.4 | 11.4 | 70 | 69.2 | 23.9 | 0.987 | 97.3 | 554.4 | 533.2 | 55.2 | 483.9 | 2.049 | 213.2 | 24.2 | 107.6 | 25.1 | 41.7 | 24 | 107.1 | 24.1 | 6.868 | 75.5 | 23.6 | 29.5 | 23.1 | 47 | 31 | 0.999 | 53.7 | 77 | 7800 | 26.3 | 108.2 | 34.7 | 0.1 | 20 | 0 | 35.6 | 32.9
37840 | 40 | 3 | 2589 | 92.1 | 46.1 | 51.5 | 30.3 | 31.8 | 0.011 | 106.5 | 11.5 | 70 | 69.6 | 24 | 0.988 | 97.3 | 553.8 | 532.7 | 55.3 | 489.9 | 2.079 | 212.8 | 24.7 | 107.6 | 25.1 | 41.8 | 24.5 | 107.1 | 24 | 6.964 | 76.6 | 23.9 | 29 | 23.1 | 47 | 31 | 0.997 | 54.5 | 75 | 7940 | 26.3 | 107.8 | 34.6 | 0.1 | 19.9 | 0 | 35.6 | 32.9
37842 | 42 | 3 | 2585 | 93.9 | 46.3 | 51.6 | 30.4 | 31.8 | 0.014 | 106.5 | 11.5 | 70 | 69.9 | 24.1 | 0.99 | 97.3 | 553.2 | 532 | 55.4 | 495.7 | 2.099 | 213 | 25.2 | 107.7 | 25.1 | 41.9 | 24.3 | 107.1 | 24 | 7.02 | 77.4 | 24.3 | 29 | 23.1 | 47 | 31 | 1 | 54.9 | 79 | 7940 | 26.3 | 107.8 | 34.7 | 0.2 | 19.9 | 0 | 35.5 | 32.9
37844 | 44 | 3 | 2579 | 95 | 46.4 | 51.7 | 30.4 | 31.8 | 0.017 | 106.6 | 11.4 | 70 | 70.1 | 24.2 | 0.988 | 97.3 | 552.4 | 531.3 | 55.5 | 501.3 | 2.168 | 212.7 | 25.5 | 107.8 | 25.1 | 42 | 24 | 107.2 | 24 | 7.096 | 78.2 | 24.3 | 29 | 23.5 | 47 | 31 | 1.005 | 55.3 | 80 | 7800 | 26.3 | 105.2 | 34 | 0.2 | 20 | 0 | 35.6 | 33
37846 | 46 | 3 | 2573 | 96.5 | 46.6 | 51.8 | 30.4 | 31.7 | 0.02 | 106.6 | 11.4 | 70 | 70.1 | 24.3 | 0.989 | 97.3 | 551.8 | 530.6 | 55.6 | 506.6 | 2.137 | 212.4 | 25.9 | 107.6 | 25.1 | 42.1 | 23.9 | 107 | 24 | 7.159 | 78.9 | 24.1 | 29 | 23.5 | 47 | 31 | 0.998 | 56.1 | 77 | 8020 | 26.3 | 108.2 | 34.6 | 0.2 | 20 | 0 | 35.5 | 33
37848 | 48 | 3 | 2568 | 97.4 | 46.7 | 51.9 | 30.4 | 31.7 | 0.021 | 106.7 | 11.4 | 69.9 | 70.2 | 24.3 | 0.99 | 97.3 | 551 | 529.8 | 55.7 | 511.6 | 2.18 | 211.9 | 26.1 | 107.7 | 25.1 | 42.2 | 24.3 | 107.1 | 24 | 7.195 | 79.6 | 24 | 29 | 23.9 | 48 | 31 | 1 | 56.9 | 82 | 7990 | 26.7 | 108.2 | 34.5 | 0.2 | 19.9 | 0 | 35.5 | 33
37850 | 50 | 3 | 2562 | 98.5 | 46.9 | 51.9 | 30.4 | 31.7 | 0.026 | 106.7 | 11.4 | 69.9 | 70 | 24.3 | 0.989 | 97.3 | 550.1 | 529 | 55.8 | 516.3 | 2.124 | 211.3 | 26.4 | 108.2 | 25.2 | 42.3 | 24.7 | 107.6 | 24 | 7.239 | 80.1 | 24.2 | 29 | 23.9 | 48 | 31 | 1.005 | 56.9 | 82 | 7650 | 26.7 | 107.5 | 34.6 | 0.1 | 19.9 | 0 | 35.5 | 33
37852 | 52 | 3 | 2558 | 99.5 | 47 | 52 | 30.4 | 31.7 | 0.032 | 106.7 | 11.4 | 69.9 | 69.9 | 24.4 | 0.99 | 97.3 | 549.5 | 528.3 | 56 | 520.7 | 2.218 | 211.3 | 26.6 | 108.5 | 25.2 | 42.5 | 24.4 | 107.9 | 24 | 7.275 | 80.6 | 24.5 | 28.5 | 23.9 | 48 | 31 | 1 | 57.3 | 82 | 7800 | 26.7 | 106.9 | 34.7 | 0.2 | 19.9 | 0 | 35.5 | 32.9
37854 | 54 | 3 | 2556 | 100.5 | 47.2 | 52.1 | 30.4 | 31.7 | 0.035 | 106.8 | 11.4 | 69.9 | 69.7 | 24.5 | 0.991 | 97.3 | 548.9 | 527.7 | 56.1 | 524.9 | 2.242 | 212.2 | 26.8 | 108.9 | 25.1 | 42.6 | 24.2 | 108.3 | 24 | 7.308 | 81 | 24.4 | 28.5 | 23.9 | 48 | 31 | 1 | 57.6 | 83 | 7870 | 26.7 | 109.5 | 34.6 | 0.1 | 19.9 | 0 | 35.5 | 32.9
37856 | 56 | 3 | 2552 | 101.3 | 47.3 | 52.2 | 30.4 | 31.6 | 0.039 | 106.8 | 11.4 | 70 | 69.5 | 24.6 | 0.989 | 97.3 | 547.9 | 526.8 | 56.2 | 528.9 | 2.137 | 211.9 | 27 | 109.1 | 25.2 | 42.7 | 24.2 | 108.5 | 24 | 7.346 | 81.5 | 24.3 | 28.5 | 23.9 | 48 | 31 | 1.003 | 57.6 | 83 | 7720 | 26.7 | 108.2 | 34.6 | 0 | 20 | 0 | 35.5 | 32.9
37858 | 58 | 3 | 2546 | 102 | 47.5 | 52.3 | 30.4 | 31.6 | 0.041 | 106.8 | 11.4 | 70 | 69.3 | 24.6 | 0.99 | 97.3 | 547.4 | 526.2 | 56.4 | 532.7 | 2.208 | 212 | 27.2 | 109 | 25.3 | 42.8 | 24.6 | 108.4 | 24 | 7.379 | 81.9 | 24.2 | 28.5 | 24.3 | 48 | 31 | 0.996 | 58 | 80 | 8120 | 27.1 | 107.8 | 34.6 | 0.1 | 19.9 | 0 | 35.6 | 32.9
37860 | 60 | 3 | 2543 | 102.7 | 47.6 | 52.3 | 30.4 | 31.6 | 0.042 | 106.8 | 11.4 | 70 | 69.2 | 24.6 | 0.991 | 97.3 | 546.9 | 525.7 | 56.4 | 536.2 | 2.244 | 211.6 | 27.3 | 109.1 | 25.3 | 42.9 | 24.8 | 108.5 | 24 | 7.362 | 82.3 | 24.5 | 28.5 | 24.3 | 48 | 31 | 0.999 | 58.4 | 84 | 7820 | 27.1 | 108.2 | 34.6 | 0.1 | 19.9 | 0 | 35.6 | 32.8
37862 | 62 | 3 | 2541 | 103.6 | 47.8 | 52.4 | 30.4 | 31.5 | 0.045 | 106.9 | 11.4 | 70 | 69.2 | 24.7 | 0.989 | 97.3 | 546.2 | 524.9 | 56.5 | 539.5 | 2.154 | 211.6 | 27.5 | 109.2 | 25.3 | 43 | 24.6 | 108.6 | 24 | 7.433 | 82.7 | 24.7 | 28.5 | 24.3 | 49 | 31 | 0.998 | 58.4 | 85 | 7940 | 27.1 | 109.8 | 34.6 | 0.1 | 20.1 | 0 | 35.6 | 32.8
37864 | 64 | 3 | 2539 | 104.2 | 47.9 | 52.5 | 30.4 | 31.5 | 0.046 | 106.9 | 11.4 | 70 | 69.1 | 24.7 | 0.99 | 97.3 | 545.3 | 524 | 56.7 | 542.6 | 2.162 | 211.4 | 27.7 | 109.3 | 25.3 | 43.1 | 24.5 | 108.7 | 24 | 7.465 | 83.2 | 24.6 | 28.5 | 24.3 | 49 | 30 | 1.001 | 58.8 | 82 | 8020 | 27.1 | 106.5 | 34.6 | 0.2 | 19.9 | 0 | 35.6 | 32.8
37866 | 66 | 3 | 2536 | 104.8 | 48 | 52.6 | 30.4 | 31.5 | 0.046 | 106.9 | 11.4 | 70 | 69 | 24.8 | 0.991 | 97.3 | 544.7 | 523.4 | 56.7 | 545.6 | 2.197 | 210.7 | 27.8 | 109.3 | 25.3 | 43.3 | 24.4 | 108.7 | 24 | 7.475 | 83.6 | 24.5 | 28.5 | 24.7 | 49 | 30 | 0.999 | 59.2 | 85 | 7990 | 27.1 | 109.8 | 34 | 0.1 | 19.9 | 0 | 35.6 | 32.8
37868 | 68 | 3 | 2535 | 105.7 | 48.2 | 52.6 | 30.4 | 31.4 | 0.047 | 107 | 11.4 | 70 | 69 | 24.8 | 0.99 | 97.3 | 544.5 | 523.1 | 56.9 | 548.4 | 2.168 | 210.6 | 28 | 109.5 | 25.3 | 43.4 | 24.8 | 108.9 | 24 | 7.54 | 84.1 | 24.5 | 28.5 | 24.3 | 49 | 30 | 0.999 | 59.6 | 86 | 8020 | 27.1 | 106.5 | 34.7 | 0.1 | 19.9 | 0 | 35.6 | 32.8
37870 | 70 | 3 | 2534 | 106.4 | 48.3 | 52.7 | 30.4 | 31.4 | 0.048 | 107 | 11.4 | 70 | 68.9 | 24.8 | 0.989 | 97.3 | 544.1 | 522.7 | 57 | 551.2 | 2.277 | 210.1 | 28.2 | 109.8 | 25.3 | 43.5 | 24.9 | 109.3 | 24 | 7.586 | 84.5 | 24.7 | 28 | 24.7 | 49 | 30 | 0.998 | 60 | 86 | 7850 | 27.1 | 108.5 | 34.6 | 0.1 | 20.1 | 0 | 35.5 | 32.8
37872 | 72 | 3 | 2532 | 107 | 48.5 | 52.8 | 30.4 | 31.4 | 0.047 | 107 | 11.5 | 70 | 68.8 | 24.9 | 0.991 | 97.3 | 543.4 | 522 | 57.1 | 553.8 | 2.179 | 210.3 | 28.3 | 110.2 | 25.3 | 43.6 | 24.9 | 109.6 | 24 | 7.606 | 85 | 24.9 | 28 | 24.7 | 49 | 30 | 1.004 | 60 | 86 | 7920 | 27.5 | 107.2 | 34.6 | 0.2 | 20 | 0 | 35.5 | 32.8
37874 | 74 | 3 | 2532 | 108 | 48.6 | 52.8 | 30.4 | 31.4 | 0.048 | 107 | 11.4 | 70 | 68.8 | 24.8 | 0.991 | 97.3 | 543.2 | 521.7 | 57.2 | 556.2 | 2.278 | 209.9 | 28.6 | 110.3 | 25.3 | 43.7 | 24.7 | 109.7 | 24 | 7.647 | 85.3 | 24.8 | 28 | 24.7 | 49 | 30 | 1.001 | 60.4 | 87 | 7870 | 27.5 | 109.5 | 34.7 | 0.2 | 19.9 | 0 | 35.5 | 32.8
37876 | 76 | 3 | 2529 | 108.4 | 48.8 | 52.9 | 30.4 | 31.4 | 0.048 | 107 | 11.5 | 70 | 68.9 | 24.9 | 0.988 | 97.3 | 542.7 | 521.2 | 57.4 | 558.6 | 2.307 | 209.8 | 28.7 | 110 | 25.3 | 43.9 | 24.7 | 109.4 | 24 | 7.679 | 85.7 | 24.7 | 28 | 25.1 | 50 | 30 | 0.997 | 60.8 | 87 | 7800 | 27.5 | 108.8 | 34.7 | 0.1 | 20.2 | 0 | 35.5 | 32.8
37878 | 78 | 3 | 2528 | 109.1 | 48.9 | 53 | 30.4 | 31.3 | 0.045 | 107 | 11.5 | 70 | 68.9 | 24.9 | 0.991 | 97.3 | 542 | 520.5 | 57.4 | 560.8 | 2.298 | 209.9 | 28.9 | 110.3 | 25.3 | 44 | 25.1 | 109.7 | 24 | 7.671 | 86.2 | 24.7 | 28 | 25.1 | 50 | 30 | 0.999 | 61.2 | 84 | 8160 | 27.5 | 108.8 | 34.7 | 0.1 | 19.9 | 0 | 35.5 | 32.8
37880 | 80 | 3 | 2528 | 109.9 | 49 | 53.1 | 30.4 | 31.3 | 0.047 | 107.1 | 11.5 | 70 | 68.9 | 25 | 0.989 | 97.3 | 541.7 | 520.2 | 57.6 | 562.9 | 2.322 | 209.9 | 29.1 | 110.3 | 25.3 | 44.1 | 25.1 | 109.7 | 24 | 7.718 | 86.5 | 24.9 | 28 | 25.1 | 50 | 30 | 0.999 | 61.6 | 85 | 8210 | 27.5 | 107.2 | 34.1 | 0.1 | 20.1 | 0 | 35.5 | 32.8
37882 | 82 | 3 | 2529 | 110.7 | 49.2 | 53.1 | 30.4 | 31.2 | 0.046 | 107.1 | 11.5 | 70.1 | 68.8 | 25.1 | 0.989 | 97.3 | 541.4 | 519.8 | 57.7 | 564.9 | 2.333 | 209.7 | 29.2 | 110.5 | 25.3 | 44.2 | 25 | 109.9 | 24 | 7.773 | 86.9 | 25 | 28 | 25.1 | 50 | 30 | 1.002 | 61.6 | 88 | 8160 | 27.5 | 109.5 | 34.7 | 0.1 | 20 | 0 | 35.6 | 32.8
37884 | 84 | 3 | 2527 | 111.4 | 49.3 | 53.2 | 30.4 | 31.2 | 0.048 | 107.1 | 11.5 | 70.1 | 68.8 | 25.2 | 0.991 | 97.3 | 541 | 519.4 | 57.8 | 566.8 | 2.33 | 209.6 | 29.4 | 110.3 | 25.3 | 44.3 | 24.9 | 109.7 | 24 | 7.816 | 87.3 | 25 | 28 | 25.1 | 50 | 30 | 0.999 | 62 | 89 | 8140 | 27.5 | 108.5 | 34.7 | 0.1 | 19.8 | 0 | 35.6 | 32.8
37886 | 86 | 3 | 2525 | 111.8 | 49.5 | 53.3 | 30.4 | 31.2 | 0.047 | 107.1 | 11.5 | 70 | 68.9 | 25.2 | 0.99 | 97.3 | 540.3 | 518.7 | 57.9 | 568.7 | 2.295 | 209.5 | 29.6 | 110.2 | 25.3 | 44.4 | 24.9 | 109.6 | 24 | 7.817 | 87.8 | 24.9 | 27.5 | 25.5 | 50 | 30 | 0.998 | 62.4 | 86 | 8330 | 27.8 | 107.2 | 34.7 | 0 | 19.9 | 0 | 35.6 | 32.8
37888 | 88 | 3 | 2526 | 112.7 | 49.6 | 53.4 | 30.4 | 31.2 | 0.047 | 107.1 | 11.5 | 70 | 68.9 | 25.2 | 0.988 | 97.3 | 540.1 | 518.4 | 58 | 570.5 | 2.373 | 209.4 | 29.7 | 110.4 | 25.3 | 44.5 | 25.3 | 109.8 | 24 | 7.892 | 88.1 | 25 | 27.5 | 25.5 | 50 | 30 | 0.999 | 62.7 | 86 | 8260 | 27.8 | 109.1 | 34.5 | 0.1 | 20 | 0 | 35.4 | 32.8
37890 | 90 | 3 | 2523 | 113 | 49.7 | 53.4 | 30.3 | 31.2 | 0.045 | 107.1 | 11.5 | 70 | 68.9 | 25.3 | 0.991 | 97.3 | 539.6 | 517.8 | 58.1 | 572.2 | 2.342 | 209.2 | 29.9 | 110.8 | 25.3 | 44.7 | 25.4 | 110.2 | 24 | 7.875 | 88.6 | 25.2 | 27.5 | 25.1 | 50 | 30 | 1.006 | 63.1 | 90 | 8290 | 27.8 | 110.1 | 34.7 | 0.1 | 19.9 | 0 | 35.3 | 32.8
37892 | 92 | 3 | 2524 | 113.8 | 49.8 | 53.5 | 30.3 | 31.2 | 0.047 | 107.1 | 11.5 | 70 | 68.8 | 25.4 | 0.99 | 97.3 | 539.3 | 517.5 | 58.2 | 573.9 | 2.343 | 209.9 | 30.1 | 111.2 | 25.3 | 44.8 | 25.3 | 110.6 | 24 | 7.938 | 88.9 | 25.3 | 27.5 | 25.5 | 51 | 30 | 0.996 | 63.1 | 87 | 8330 | 27.8 | 110.1 | 34.6 | 0.1 | 19.9 | 0 | 35.5 | 32.8
37894 | 94 | 3 | 2526 | 114.6 | 50 | 53.6 | 30.3 | 31.1 | 0.046 | 107.1 | 11.5 | 70 | 68.8 | 25.4 | 0.989 | 97.3 | 539 | 517.1 | 58.4 | 575.5 | 2.365 | 209.4 | 30.3 | 111.4 | 25.3 | 44.9 | 25.2 | 110.8 | 24 | 7.957 | 89.2 | 25.3 | 27.5 | 25.5 | 51 | 30 | 1.001 | 63.5 | 87 | 8290 | 27.8 | 112 | 34.6 | 0.1 | 19.9 | 0 | 35.3 | 32.7
37896 | 96 | 3 | 2521 | 115 | 50.1 | 53.7 | 30.3 | 31.1 | 0.047 | 107.1 | 11.5 | 70 | 68.8 | 25.4 | 0.99 | 97.3 | 538.5 | 516.7 | 58.4 | 577.1 | 2.383 | 210.3 | 30.4 | 111.5 | 25.3 | 45 | 25.2 | 110.9 | 24 | 7.98 | 89.4 | 25.2 | 27.5 | 25.5 | 51 | 30 | 0.999 | 63.9 | 91 | 8290 | 27.8 | 112 | 34.6 | 0 | 19.9 | 0 | 35.4 | 32.7
37898 | 98 | 3 | 2522 | 115.6 | 50.2 | 53.7 | 30.3 | 31.1 | 0.047 | 107.2 | 11.5 | 70 | 68.8 | 25.4 | 0.99 | 97.3 | 538.1 | 516.2 | 58.5 | 578.7 | 2.403 | 209.5 | 30.5 | 111.5 | 25.2 | 45.1 | 25.5 | 110.9 | 24 | 8.015 | 89.7 | 25.2 | 27.5 | 25.9 | 51 | 30 | 1.003 | 63.9 | 88 | 8410 | 27.8 | 108.5 | 34.6 | 0.1 | 20.1 | 0 | 35.6 | 32.7
37900 | 100 | 3 | 2520 | 115.9 | 50.4 | 53.8 | 30.3 | 31.1 | 0.047 | 107.2 | 11.5 | 70 | 68.9 | 25.5 | 0.988 | 97.3 | 537.7 | 515.8 | 58.6 | 580.2 | 2.381 | 209.1 | 30.6 | 111.5 | 25.3 | 45.2 | 25.6 | 110.9 | 24 | 8.02 | 89.9 | 25.4 | 27.5 | 25.5 | 51 | 30 | 1 | 63.9 | 92 | 7970 | 27.8 | 112 | 34.7 | 0.1 | 20.2 | 0 | 35.5 | 32.7
37902 | 102 | 3 | 2518 | 116.2 | 50.5 | 53.9 | 30.3 | 31.1 | 0.048 | 107.2 | 11.5 | 70 | 68.8 | 25.7 | 0.99 | 97.3 | 537.2 | 515.2 | 58.7 | 581.6 | 2.372 | 208.9 | 30.7 | 111.5 | 25.3 | 45.3 | 25.4 | 110.9 | 24 | 8.03 | 90.2 | 25.6 | 27.5 | 25.5 | 51 | 30 | 0.996 | 64.3 | 88 | 8240 | 28.2 | 108.5 | 34.5 | 0 | 20 | 0 | 35.6 | 32.7
37904 | 104 | 3 | 2519 | 116.6 | 50.6 | 53.9 | 30.3 | 31.1 | 0.047 | 107.2 | 11.5 | 70 | 68.7 | 25.6 | 0.99 | 97.3 | 536.8 | 514.8 | 58.8 | 582.9 | 2.38 | 209.5 | 30.8 | 111.5 | 25.3 | 45.4 | 25.4 | 110.9 | 24 | 8.056 | 90.5 | 25.5 | 27.5 | 25.9 | 51 | 30 | 1.002 | 64.3 | 89 | 8240 | 28.2 | 110.4 | 34.5 | 0 | 19.8 | 0 | 35.6 | 32.7
37906 | 106 | 3 | 2518 | 116.9 | 50.7 | 54 | 30.2 | 31.1 | 0.048 | 107.2 | 11.4 | 70 | 68.7 | 25.6 | 0.989 | 97.3 | 536.4 | 514.3 | 58.9 | 584.2 | 2.321 | 209.1 | 30.8 | 111.6 | 25.3 | 45.5 | 25.4 | 111 | 24 | 8.053 | 90.7 | 25.4 | 27 | 26.3 | 51 | 30 | 1.005 | 64.3 | 93 | 8020 | 28.2 | 110.4 | 34 | 0.1 | 20.1 | 0 | 35.5 | 32.7
37908 | 108 | 3 | 2515 | 117.5 | 50.9 | 54 | 30.2 | 31 | 0.049 | 107.2 | 11.5 | 70 | 68.6 | 25.6 | 0.989 | 97.3 | 536 | 514 | 59.1 | 585.5 | 2.31 | 209.4 | 31 | 111.9 | 25.3 | 45.6 | 25.7 | 111.3 | 24 | 8.108 | 90.7 | 25.5 | 27 | 25.9 | 52 | 30 | 1.002 | 64.3 | 89 | 8310 | 28.2 | 108.8 | 34.7 | 0.1 | 19.9 | 0 | 35.5 | 32.7
37910 | 110 | 3 | 2515 | 117.5 | 51 | 54.1 | 30.2 | 31 | 0.049 | 107.2 | 11.5 | 69.9 | 68.7 | 25.7 | 0.989 | 97.3 | 535.6 | 513.5 | 59.1 | 586.7 | 2.328 | 209.1 | 31 | 111.7 | 25.3 | 45.7 | 25.8 | 111.1 | 24 | 8.095 | 91.1 | 25.6 | 27 | 25.9 | 52 | 30 | 1 | 65.1 | 89 | 8510 | 28.2 | 110.7 | 34.7 | 0.1 | 19.8 | 0 | 35.3 | 32.7
37912 | 112 | 3 | 2514 | 117.7 | 51.1 | 54.2 | 30.2 | 31 | 0.048 | 107.2 | 11.5 | 70 | 68.7 | 25.8 | 0.991 | 97.3 | 535.2 | 513 | 59.2 | 587.9 | 2.386 | 208.9 | 31 | 112.1 | 25.3 | 45.8 | 25.7 | 111.5 | 24 | 8.096 | 91.3 | 25.7 | 27 | 25.9 | 52 | 30 | 1 | 64.7 | 93 | 8330 | 28.2 | 110.7 | 34.1 | 0 | 19.8 | 0 | 35.2 | 32.8
37914 | 114 | 3 | 2514 | 118.4 | 51.2 | 54.2 | 30.3 | 31 | 0.049 | 107.1 | 11.5 | 70 | 68.7 | 25.9 | 0.99 | 97.3 | 534.9 | 512.7 | 59.3 | 589 | 2.334 | 208.6 | 31.2 | 112.2 | 25.3 | 45.9 | 25.6 | 111.6 | 24 | 8.14 | 91.3 | 25.7 | 27 | 25.9 | 52 | 30 | 0.999 | 65.1 | 89 | 8430 | 28.2 | 109.1 | 34.7 | 0 | 19.9 | 0 | 35.4 | 32.7
37916 | 116 | 3 | 2512 | 118.3 | 51.3 | 54.3 | 30.3 | 31 | 0.049 | 107.1 | 11.5 | 70 | 68.7 | 25.9 | 0.99 | 97.3 | 534.4 | 512.2 | 59.4 | 590.1 | 2.334 | 208.8 | 31.2 | 112.3 | 25.4 | 46 | 25.6 | 111.7 | 24 | 8.105 | 91.4 | 25.6 | 27 | 25.9 | 52 | 30 | 1.006 | 65.1 | 93 | 7990 | 28.2 | 111 | 34.6 | 0 | 20.1 | 0 | 35.6 | 32.7
37918 | 118 | 3 | 2514 | 118.9 | 51.4 | 54.4 | 30.3 | 31 | 0.048 | 107.2 | 11.5 | 70 | 68.7 | 25.9 | 0.99 | 97.3 | 534.2 | 511.9 | 59.5 | 591.1 | 2.367 | 208.6 | 31.3 | 112.3 | 25.4 | 46.1 | 25.9 | 111.7 | 24 | 8.135 | 91.6 | 25.7 | 27 | 26.3 | 52 | 30 | 1.001 | 65.5 | 90 | 8430 | 28.2 | 111 | 34.7 | 0.1 | 19.7 | 0 | 35.3 | 32.7
37920 | 120 | 3 | 2511 | 119 | 51.5 | 54.4 | 30.3 | 31 | 0.046 | 107.1 | 11.5 | 70 | 68.7 | 26 | 0.989 | 97.3 | 533.9 | 511.5 | 59.6 | 592.2 | 2.362 | 208.7 | 31.4 | 112.2 | 25.3 | 46.2 | 26 | 111.7 | 24 | 8.156 | 91.6 | 25.9 | 27 | 26.3 | 52 | 30 | 0.998 | 65.1 | 93 | 8040 | 28.2 | 109.1 | 34.6 | 0 | 20.2 | 0 | 35.6 | 32.7
37922 | 122 | 3 | 2511 | 119 | 51.7 | 54.5 | 30.3 | 31 | 0.049 | 107.2 | 11.5 | 70 | 68.7 | 26.1 | 0.991 | 97.3 | 533.3 | 511 | 59.7 | 593.2 | 2.354 | 209 | 31.4 | 112.2 | 25.3 | 46.3 | 25.9 | 111.7 | 24 | 8.13 | 92 | 26 | 27 | 26.3 | 52 | 30 | 0.999 | 65.5 | 94 | 8430 | 28.2 | 111 | 34.6 | 0.1 | 20.2 | 0 | 35.6 | 32.8
37924 | 124 | 3 | 2510 | 119.3 | 51.7 | 54.6 | 30.2 | 31 | 0.05 | 107.1 | 11.5 | 70 | 68.8 | 26.1 | 0.99 | 97.3 | 532.9 | 510.5 | 59.8 | 594.1 | 2.317 | 209.3 | 31.4 | 112.3 | 25.3 | 46.4 | 25.8 | 111.7 | 24 | 8.159 | 92.1 | 25.9 | 27 | 26.3 | 53 | 30 | 0.999 | 65.5 | 94 | 8140 | 28.2 | 110.7 | 34 | 0 | 20.2 | 0 | 35.7 | 32.8
37926 | 126 | 3 | 2509 | 119.8 | 51.8 | 54.7 | 30.2 | 31 | 0.05 | 107.2 | 11.5 | 70 | 68.7 | 26.1 | 0.989 | 97.3 | 532.8 | 510.3 | 60 | 595.1 | 2.309 | 208.9 | 31.5 | 112.3 | 25.4 | 46.5 | 25.9 | 111.7 | 24 | 8.199 | 92.1 | 25.9 | 27 | 26.3 | 53 | 30 | 0.998 | 65.5 | 94 | 8380 | 28.2 | 110.7 | 34.7 | 0 | 20.1 | 0 | 35.3 | 32.8
37928 | 128 | 3 | 2508 | 119.5 | 52 | 54.7 | 30.2 | 31 | 0.05 | 107.1 | 11.5 | 70 | 68.7 | 26.2 | 0.991 | 97.3 | 532.2 | 509.7 | 60 | 596 | 2.271 | 208.8 | 31.5 | 112.3 | 25.4 | 46.6 | 26.2 | 111.8 | 24 | 8.163 | 92.4 | 25.9 | 27 | 26.3 | 53 | 30 | 1.005 | 65.9 | 90 | 8460 | 28.2 | 111.4 | 34.7 | 0 | 20.1 | 0 | 35.7 | 32.8
37930 | 130 | 3 | 2508 | 119.7 | 52 | 54.8 | 30.2 | 31 | 0.048 | 107.1 | 11.4 | 70 | 68.6 | 26.2 | 0.99 | 97.3 | 531.9 | 509.3 | 60.1 | 597 | 2.278 | 209.4 | 31.5 | 112.7 | 25.4 | 46.7 | 26.2 | 112.2 | 24 | 8.192 | 92.5 | 26.1 | 27 | 26.3 | 53 | 30 | 0.998 | 65.5 | 94 | 8410 | 28.2 | 113.6 | 34.7 | 0.1 | 19.7 | 0 | 35.1 | 32.7
37932 | 132 | 3 | 2511 | 120.4 | 52.2 | 54.8 | 30.2 | 31 | 0.048 | 107.1 | 11.5 | 70 | 68.6 | 26.3 | 0.989 | 97.3 | 531.8 | 509.2 | 60.1 | 597.9 | 2.321 | 209.8 | 31.6 | 112.9 | 25.3 | 46.8 | 26.3 | 112.3 | 24 | 8.218 | 92.5 | 26.2 | 27 | 25.9 | 53 | 30 | 1 | 65.5 | 94 | 8330 | 28.2 | 113.6 | 34.5 | 0 | 20.1 | 0 | 35.1 | 32.7
37934 | 134 | 3 | 2506 | 120.1 | 52.2 | 54.9 | 30.2 | 31 | 0.049 | 107.1 | 11.5 | 70 | 68.7 | 26.3 | 0.991 | 97.3 | 531.3 | 508.7 | 60.2 | 598.8 | 2.316 | 209.4 | 31.7 | 112.8 | 25.3 | 46.8 | 26.1 | 112.2 | 24 | 8.158 | 92.6 | 26.2 | 27 | 25.9 | 53 | 30 | 1 | 65.9 | 91 | 8460 | 28.2 | 111.7 | 34.6 | 0.1 | 20.1 | 0 | 35.4 | 32.7
37936 | 136 | 3 | 2508 | 120.5 | 52.3 | 55 | 30.2 | 31 | 0.049 | 107.1 | 11.5 | 70 | 68.7 | 26.3 | 0.99 | 97.3 | 531 | 508.3 | 60.3 | 599.7 | 2.303 | 209.6 | 31.7 | 112.8 | 25.4 | 46.9 | 26.1 | 112.2 | 24 | 8.205 | 92.7 | 26.1 | 27 | 26.3 | 53 | 30 | 1 | 65.9 | 94 | 8090 | 28.2 | 113.3 | 34.6 | 0 | 19.7 | 0 | 35.3 | 32.7
37938 | 138 | 3 | 2508 | 120.8 | 52.4 | 55 | 30.2 | 31 | 0.049 | 107.1 | 11.4 | 70 | 68.7 | 26.4 | 0.989 | 97.3 | 530.8 | 508.1 | 60.4 | 600.5 | 2.322 | 209.2 | 31.8 | 112.9 | 25.4 | 47 | 26.4 | 112.3 | 24 | 8.218 | 92.8 | 26.2 | 27 | 25.9 | 53 | 30 | 0.999 | 65.9 | 94 | 8480 | 28.2 | 113.6 | 34.6 | 0.1 | 20.2 | 0 | 35.6 | 32.7
37940 | 140 | 3 | 2508 | 120.8 | 52.5 | 55.1 | 30.2 | 31 | 0.047 | 107.1 | 11.5 | 70 | 68.6 | 26.5 | 0.992 | 97.3 | 530.6 | 507.7 | 60.5 | 601.3 | 2.321 | 208.8 | 31.8 | 112.9 | 25.4 | 47.1 | 26.5 | 112.3 | 24 | 8.213 | 93 | 26.4 | 27 | 26.3 | 53 | 30 | 1.004 | 66.3 | 91 | 8550 | 28.2 | 111.7 | 34.7 | 0.1 | 19.8 | 0 | 35.5 | 32.7
37942 | 142 | 3 | 2508 | 121.2 | 52.6 | 55.1 | 30.2 | 31 | 0.046 | 107.1 | 11.5 | 70 | 68.7 | 26.6 | 0.991 | 97.3 | 530.4 | 507.5 | 60.5 | 602.1 | 2.314 | 209 | 31.9 | 112.9 | 25.4 | 47.2 | 26.4 | 112.3 | 24 | 8.224 | 93 | 26.5 | 27 | 26.7 | 53 | 30 | 0.999 | 66.3 | 91 | 8730 | 28.2 | 112 | 34.6 | 0.1 | 19.9 | 0 | 35.7 | 32.7
37944 | 144 | 3 | 2509 | 121.4 | 52.7 | 55.2 | 30.2 | 31 | 0.047 | 107.1 | 11.5 | 70 | 68.7 | 26.6 | 0.989 | 97.3 | 530.1 | 507.1 | 60.7 | 602.8 | 2.295 | 208.6 | 31.9 | 112.9 | 25.4 | 47.2 | 26.3 | 112.3 | 24 | 8.264 | 93.1 | 26.4 | 27 | 26.3 | 54 | 30 | 1 | 66.3 | 91 | 8510 | 28.2 | 111.7 | 34.6 | 0 | 19.8 | 0 | 35.5 | 32.7
37946 | 146 | 3 | 2507 | 121.5 | 52.7 | 55.3 | 30.2 | 31 | 0.048 | 107.1 | 11.5 | 70 | 68.7 | 26.6 | 0.99 | 97.3 | 529.8 | 506.8 | 60.7 | 603.5 | 2.343 | 208.5 | 32 | 112.9 | 25.4 | 47.3 | 26.4 | 112.3 | 24 | 8.246 | 93.2 | 26.4 | 26.5 | 26.3 | 54 | 30 | 0.999 | 66.3 | 95 | 8380 | 28.2 | 111 | 34 | 0 | 20.2 | 0 | 35.2 | 32.7
37948 | 148 | 3 | 2507 | 121.6 | 52.8 | 55.3 | 30.1 | 31 | 0.047 | 107.1 | 11.5 | 70 | 68.7 | 26.7 | 0.99 | 97.3 | 529.4 | 506.3 | 60.8 | 604.3 | 2.32 | 208.8 | 32 | 113 | 25.4 | 47.4 | 26.8 | 112.4 | 24 | 8.253 | 93.4 | 26.4 | 26.5 | 26.3 | 54 | 30 | 1 | 66.7 | 91 | 8460 | 28.2 | 112 | 34.5 | 0 | 19.2 | 0 | 35.5 | 32.7
37950 | 150 | 3 | 2507 | 121.7 | 52.9 | 55.4 | 30.1 | 31.1 | 0.047 | 107.1 | 11.5 | 70 | 68.6 | 26.7 | 0.99 | 97.3 | 529.1 | 506 | 60.9 | 605 | 2.259 | 208.5 | 32 | 113.3 | 25.4 | 47.4 | 26.8 | 112.7 | 24 | 8.26 | 93.5 | 26.6 | 26.5 | 26.3 | 54 | 30 | 1.002 | 66.7 | 95 | 8310 | 28.6 | 112.3 | 34.6 | 0.1 | 19.6 | 0 | 35.5 | 32.7
37952 | 152 | 3 | 2507 | 122 | 53 | 55.5 | 30.1 | 31.1 | 0.045 | 107.1 | 11.5 | 70 | 68.6 | 26.8 | 0.991 | 97.3 | 528.9 | 505.7 | 60.9 | 605.6 | 2.29 | 208.9 | 32.1 | 113.3 | 25.4 | 47.5 | 26.7 | 112.8 | 24 | 8.28 | 93.6 | 26.8 | 26.5 | 26.7 | 54 | 30 | 0.999 | 66.7 | 92 | 8550 | 28.6 | 112 | 34.7 | 0 | 20.2 | 0 | 35.5 | 32.7
37954 | 154 | 3 | 2508 | 122.3 | 53.1 | 55.5 | 30.1 | 31.1 | 0.043 | 107.1 | 11.5 | 70.1 | 68.7 | 26.9 | 0.991 | 97.3 | 528.6 | 505.4 | 61 | 606.2 | 2.327 | 209.3 | 32.1 | 113.3 | 25.5 | 47.6 | 26.6 | 112.7 | 24.1 | 8.267 | 93.7 | 26.7 | 26.5 | 26.7 | 54 | 30 | 1.004 | 66.7 | 92 | 8700 | 28.6 | 114 | 34.5 | 0 | 19.8 | 0 | 35.6 | 32.7
37956 | 156 | 3 | 2507 | 122.3 | 53.1 | 55.5 | 30.1 | 31.1 | 0.045 | 107.1 | 11.5 | 70.1 | 68.7 | 26.8 | 0.99 | 97.3 | 528.3 | 505.1 | 61.1 | 606.8 | 2.291 | 208.7 | 32.2 | 113.3 | 25.5 | 47.6 | 26.7 | 112.7 | 24.1 | 8.287 | 93.8 | 26.7 | 26.5 | 26.3 | 54 | 30 | 1.001 | 66.7 | 95 | 8510 | 28.6 | 114 | 34.7 | 0 | 19.8 | 0 | 35.5 | 32.7
37958 | 158 | 3 | 2507 | 122.8 | 53.2 | 55.6 | 30.1 | 31.1 | 0.044 | 107.1 | 11.5 | 70.1 | 68.8 | 26.8 | 0.991 | 97.3 | 528.1 | 504.8 | 61.2 | 607.4 | 2.283 | 209.7 | 32.3 | 113.3 | 25.5 | 47.7 | 26.9 | 112.7 | 24.1 | 8.315 | 93.9 | 26.7 | 26.5 | 26.3 | 54 | 30 | 0.995 | 66.7 | 92 | 8600 | 28.6 | 110.4 | 34.6 | 0 | 20.1 | 0 | 35.7 | 32.7
37960 | 160 | 3 | 2506 | 122.5 | 53.3 | 55.7 | 30.1 | 31.1 | 0.044 | 107.1 | 11.5 | 70 | 68.8 | 26.9 | 0.991 | 97.3 | 527.7 | 504.3 | 61.3 | 607.9 | 2.302 | 209.7 | 32.2 | 113.4 | 25.5 | 47.8 | 27.1 | 112.8 | 24.1 | 8.278 | 94 | 26.9 | 26.5 | 26.3 | 54 | 30 | 1 | 66.7 | 96 | 8510 | 28.6 | 112.3 | 34.6 | 0.1 | 19.9 | 0 | 35.7 | 32.7
37962 | 162 | 3 | 2506 | 123 | 53.4 | 55.7 | 30.1 | 31.2 | 0.046 | 107.1 | 11.5 | 70 | 68.7 | 26.9 | 0.99 | 97.3 | 527.5 | 504.1 | 61.4 | 608.5 | 2.298 | 209 | 32.3 | 113.3 | 25.5 | 47.8 | 27 | 112.7 | 24.1 | 8.324 | 94.1 | 27 | 26.5 | 26.7 | 54 | 30 | 1 | 66.7 | 92 | 8600 | 28.6 | 110.4 | 34.6 | 0 | 20.1 | 0 | 35.3 | 32.7
37964 | 164 | 3 | 2505 | 123.1 | 53.5 | 55.8 | 30.1 | 31.2 | 0.047 | 107 | 11.5 | 70 | 68.8 | 27 | 0.99 | 97.3 | 527.1 | 503.7 | 61.4 | 609 | 2.275 | 209.3 | 32.4 | 113.3 | 25.6 | 47.9 | 26.9 | 112.7 | 24.1 | 8.337 | 94.1 | 27 | 26.5 | 26.3 | 55 | 30 | 0.997 | 67.1 | 95 | 8510 | 28.6 | 114 | 34 | 0 | 19.8 | 0 | 35.7 | 32.7
37966 | 166 | 3 | 2506 | 123.3 | 53.5 | 55.8 | 30.1 | 31.2 | 0.047 | 107 | 11.5 | 70 | 68.8 | 27 | 0.991 | 97.3 | 527 | 503.5 | 61.5 | 609.6 | 2.289 | 208.3 | 32.4 | 113.3 | 25.6 | 47.9 | 27 | 112.7 | 24.1 | 8.315 | 94.2 | 26.9 | 26.5 | 26.7 | 55 | 30 | 1.001 | 67.5 | 92 | 8410 | 28.6 | 112 | 34 | 0 | 19.6 | 0 | 35.6 | 32.7
37968 | 168 | 3 | 2506 | 123.4 | 53.6 | 55.9 | 30.1 | 31.2 | 0.046 | 107 | 11.4 | 70 | 68.7 | 27.1 | 0.991 | 97.3 | 526.7 | 503.1 | 61.5 | 610.1 | 2.265 | 207.8 | 32.5 | 113.5 | 25.6 | 48 | 27.3 | 112.9 | 24.1 | 8.339 | 94.4 | 27 | 26.5 | 26.7 | 55 | 30 | 1 | 67.1 | 92 | 8580 | 28.6 | 110.7 | 34.6 | 0 | 19.8 | 0 | 35.7 | 32.7
37970 | 170 | 3 | 2506 | 123.6 | 53.6 | 55.9 | 30.1 | 31.2 | 0.046 | 107 | 11.4 | 70 | 68.6 | 27.1 | 0.99 | 97.3 | 526.4 | 502.7 | 61.7 | 610.6 | 2.218 | 208.1 | 32.5 | 113.7 | 25.6 | 48.1 | 27.5 | 113 | 24.1 | 8.348 | 94.5 | 27.2 | 26.5 | 26.7 | 55 | 30 | 0.998 | 67.5 | 96 | 8680 | 28.6 | 112.3 | 34.1 | 0.1 | 20.2 | 0 | 35.3 | 32.8
37972 | 172 | 3 | 2506 | 123.5 | 53.7 | 56 | 30.1 | 31.3 | 0.048 | 107 | 11.4 | 70 | 68.6 | 27.2 | 0.991 | 97.3 | 526.1 | 502.4 | 61.8 | 611.1 | 2.235 | 208.2 | 32.5 | 113.7 | 25.5 | 48.1 | 27.4 | 113.1 | 24.1 | 8.327 | 94.6 | 27.4 | 26.5 | 26.7 | 55 | 30 | 0.997 | 67.5 | 93 | 8550 | 28.6 | 110.4 | 34.6 | 0.1 | 19.9 | 0 | 35.7 | 32.7
37974 | 174 | 3 | 2506 | 123.8 | 53.8 | 56.1 | 30.1 | 31.3 | 0.049 | 107 | 11.4 | 70 | 68.7 | 27.3 | 0.99 | 97.3 | 525.8 | 502.1 | 61.8 | 611.6 | 2.216 | 207.9 | 32.5 | 113.7 | 25.5 | 48.1 | 27.2 | 113 | 24.1 | 8.346 | 94.6 | 27.4 | 26.5 | 26.7 | 55 | 30 | 0.999 | 67.1 | 96 | 8460 | 28.6 | 114 | 34.5 | 0 | 20.3 | 0 | 35.6 | 32.7
37976 | 176 | 3 | 2506 | 124.1 | 53.8 | 56.1 | 30.1 | 31.3 | 0.047 | 107 | 11.5 | 69.9 | 68.7 | 27.3 | 0.989 | 97.3 | 525.7 | 501.8 | 61.9 | 612 | 2.154 | 207.9 | 32.6 | 113.7 | 25.5 | 48.2 | 27.2 | 113.1 | 24.1 | 8.38 | 94.7 | 27.3 | 26.5 | 26.7 | 55 | 30 | 0.996 | 67.5 | 93 | 8730 | 28.6 | 110.7 | 34.5 | 0 | 20.1 | 0 | 35.1 | 32.8
37978 | 178 | 3 | 2505 | 124.2 | 53.9 | 56.2 | 30.1 | 31.3 | 0.049 | 107 | 11.5 | 69.9 | 68.7 | 27.3 | 0.991 | 97.3 | 525.3 | 501.5 | 61.9 | 612.4 | 2.173 | 208.1 | 32.7 | 113.7 | 25.5 | 48.2 | 27.7 | 113.1 | 24.1 | 8.363 | 94.8 | 27.3 | 26.5 | 26.7 | 55 | 30 | 1.001 | 67.5 | 96 | 8310 | 28.6 | 112.6 | 34.7 | 0 | 19.4 | 0 | 35.7 | 32.8
37980 | 180 | 3 | 2505 | 124.2 | 53.9 | 56.2 | 30.1 | 31.3 | 0.051 | 107 | 11.5 | 69.9 | 68.6 | 27.5 | 0.99 | 97.3 | 525 | 501.1 | 61.9 | 612.9 | 2.152 | 208 | 32.7 | 113.7 | 25.5 | 48.3 | 27.8 | 113.1 | 24.1 | 8.373 | 94.9 | 27.6 | 26.5 | 26.7 | 55 | 30 | 1.005 | 67.5 | 93 | 8580 | 28.6 | 110.7 | 34 | 0 | 20.2 | 0 | 35.3 | 32.7
37982 | 182 | 3 | 2506 | 124.5 | 54 | 56.3 | 30.1 | 31.3 | 0.05 | 107 | 11.5 | 69.9 | 68.6 | 27.6 | 0.988 | 97.3 | 524.9 | 500.9 | 62.1 | 613.3 | 2.144 | 208.4 | 32.7 | 113.7 | 25.5 | 48.3 | 27.8 | 113 | 24.1 | 8.419 | 95 | 27.8 | 26.5 | 26.7 | 55 | 30 | 0.998 | 67.5 | 97 | 8550 | 28.6 | 112.3 | 34.7 | 0.1 | 20.1 | 0 | 35.4 | 32.8
37984 | 184 | 3 | 2505 | 124.7 | 54.1 | 56.3 | 30.1 | 31.3 | 0.047 | 107 | 11.5 | 69.9 | 68.6 | 27.7 | 0.991 | 97.3 | 524.6 | 500.6 | 62.1 | 613.7 | 2.147 | 208.3 | 32.8 | 113.6 | 25.5 | 48.4 | 27.7 | 113 | 24.1 | 8.39 | 95.1 | 27.7 | 26.5 | 26.7 | 55 | 30 | 1.001 | 67.5 | 93 | 8550 | 28.6 | 110.4 | 34.4 | 0 | 19.7 | 0 | 35.5 | 32.8
37986 | 186 | 3 | 2507 | 125 | 54.1 | 56.4 | 30.2 | 31.4 | 0.046 | 107 | 11.4 | 69.9 | 68.6 | 27.7 | 0.989 | 97.3 | 524.5 | 500.4 | 62.2 | 614.1 | 2.206 | 208.1 | 32.9 | 113.7 | 25.6 | 48.4 | 27.6 | 113.1 | 24.1 | 8.421 | 95.2 | 27.6 | 26.5 | 27.1 | 55 | 30 | 1.002 | 67.8 | 97 | 8310 | 28.6 | 112.3 | 34.7 | 0 | 20 | 0 | 35.4 | 32.8
37988 | 188 | 3 | 2506 | 124.9 | 54.2 | 56.5 | 30.2 | 31.4 | 0.047 | 107 | 11.4 | 69.9 | 68.6 | 27.8 | 0.989 | 97.3 | 524 | 499.9 | 62.3 | 614.5 | 2.164 | 208.1 | 32.9 | 113.8 | 25.6 | 48.5 | 28.1 | 113.2 | 24.1 | 8.43 | 95.4 | 27.6 | 26.5 | 27.1 | 55 | 31 | 1 | 67.8 | 94 | 8700 | 28.6 | 110.7 | 34.7 | 0.1 | 19.8 | 0 | 35.7 | 32.8
37990 | 190 | 3 | 2504 | 124.9 | 54.2 | 56.5 | 30.2 | 31.4 | 0.049 | 107 | 11.4 | 69.9 | 68.5 | 27.8 | 0.991 | 97.3 | 523.7 | 499.6 | 62.3 | 614.9 | 2.202 | 207.7 | 32.9 | 114 | 25.6 | 48.5 | 28.2 | 113.4 | 24.1 | 8.402 | 95.4 | 27.9 | 26.5 | 27.1 | 55 | 31 | 1.005 | 67.8 | 97 | 8260 | 28.6 | 112.6 | 34.6 | 0 | 19.6 | 0 | 35.5 | 32.8
37992 | 192 | 3 | 2504 | 125.2 | 54.3 | 56.6 | 30.2 | 31.4 | 0.05 | 107 | 11.4 | 69.9 | 68.5 | 27.9 | 0.99 | 97.3 | 523.5 | 499.3 | 62.4 | 615.3 | 2.128 | 208 | 32.9 | 114 | 25.6 | 48.5 | 28.1 | 113.4 | 24.1 | 8.42 | 95.5 | 28.1 | 26.5 | 26.7 | 55 | 31 | 1 | 67.8 | 93 | 8750 | 28.6 | 110.7 | 34.7 | 0 | 20.4 | 0 | 35.4 | 32.9
37994 | 194 | 3 | 2507 | 125.6 | 54.3 | 56.6 | 30.2 | 31.4 | 0.05 | 107.1 | 11.4 | 69.9 | 68.7 | 27.9 | 0.989 | 97.3 | 523.5 | 499.2 | 62.5 | 615.7 | 2.173 | 208.1 | 33 | 114 | 25.6 | 48.6 | 28 | 113.4 | 24.1 | 8.45 | 95.6 | 28.1 | 26.5 | 27.1 | 56 | 31 | 1.002 | 68.2 | 97 | 8510 | 28.6 | 113 | 34.6 | 0 | 20.1 | 0 | 35.3 | 32.8
37996 | 196 | 3 | 2504 | 125.4 | 54.3 | 56.7 | 30.2 | 31.4 | 0.049 | 107.1 | 11.4 | 69.9 | 68.7 | 28 | 0.992 | 97.3 | 523 | 498.7 | 62.6 | 616.1 | 2.147 | 208.2 | 33 | 113.9 | 25.6 | 48.6 | 28 | 113.3 | 24.1 | 8.404 | 95.7 | 28 | 26.5 | 27.1 | 56 | 31 | 1.002 | 68.2 | 93 | 8530 | 28.6 | 112.6 | 34.7 | 0 | 19.5 | 0 | 35.8 | 32.8
37998 | 198 | 3 | 2506 | 125.8 | 54.4 | 56.8 | 30.2 | 31.4 | 0.049 | 107.1 | 11.4 | 69.9 | 68.7 | 28 | 0.99 | 97.3 | 522.9 | 498.5 | 62.7 | 616.5 | 2.158 | 207.9 | 33.1 | 113.9 | 25.6 | 48.6 | 28.4 | 113.3 | 24.1 | 8.459 | 95.8 | 28 | 26.5 | 26.7 | 56 | 31 | 1.004 | 68.2 | 94 | 8850 | 28.6 | 110.7 | 34.7 | 0.1 | 20.2 | 0 | 35.6 | 32.8
38000 | 200 | 3 | 2506 | 126 | 54.4 | 56.8 | 30.2 | 31.4 | 0.048 | 107.1 | 11.5 | 69.9 | 68.6 | 28.1 | 0.99 | 97.3 | 522.7 | 498.2 | 62.7 | 616.9 | 2.22 | 207.6 | 33.1 | 114 | 25.6 | 48.7 | 28.5 | 113.4 | 24.1 | 8.484 | 95.9 | 28.3 | 26 | 26.7 | 56 | 31 | 1.001 | 68.2 | 98 | 8480 | 28.6 | 113 | 34.6 | 0.1 | 19.9 | 0 | 35.5 | 32.8
38002 | 202 | 3 | 2505 | 126.2 | 54.5 | 56.9 | 30.2 | 31.4 | 0.05 | 107.1 | 11.5 | 69.9 | 68.7 | 28.1 | 0.991 | 97.3 | 522.5 | 498.1 | 62.7 | 617.3 | 2.231 | 207.9 | 33.2 | 114 | 25.6 | 48.7 | 28.4 | 113.4 | 24.1 | 8.476 | 96 | 28.4 | 26 | 27.1 | 56 | 31 | 1.001 | 68.2 | 94 | 8630 | 28.6 | 110.7 | 34.6 | 0 | 19.8 | 0 | 35.3 | 32.8
38004 | 204 | 3 | 2506 | 126.4 | 54.5 | 56.9 | 30.2 | 31.5 | 0.051 | 107.1 | 11.5 | 69.9 | 68.6 | 28.2 | 0.989 | 97.3 | 522.3 | 497.7 | 62.9 | 617.6 | 2.221 | 208 | 33.2 | 113.8 | 25.6 | 48.7 | 28.3 | 113.3 | 24.1 | 8.482 | 96.2 | 28.4 | 26 | 27.5 | 56 | 31 | 0.996 | 68.6 | 98 | 8460 | 29 | 112.6 | 34.7 | 0 | 19.9 | 0 | 35.6 | 32.8
38006 | 206 | 3 | 2506 | 126.5 | 54.6 | 57 | 30.2 | 31.5 | 0.049 | 107.1 | 11.4 | 69.9 | 68.6 | 28.2 | 0.989 | 97.3 | 522 | 497.4 | 63 | 618 | 2.183 | 207.4 | 33.3 | 114 | 25.6 | 48.8 | 28.3 | 113.4 | 24.1 | 8.484 | 96.2 | 28.3 | 26 | 27.1 | 56 | 31 | 0.999 | 68.6 | 94 | 8870 | 29 | 110.7 | 34.7 | 0 | 19.6 | 0 | 35.8 | 32.8
38008 | 208 | 3 | 2505 | 126.7 | 54.6 | 57 | 30.2 | 31.5 | 0.048 | 107.1 | 11.5 | 69.9 | 68.5 | 28.2 | 0.991 | 97.3 | 521.7 | 497.1 | 63 | 618.4 | 2.174 | 208 | 33.3 | 114.1 | 25.6 | 48.8 | 28.7 | 113.5 | 24.2 | 8.505 | 96.3 | 28.3 | 26 | 26.7 | 56 | 31 | 0.996 | 69 | 98 | 8480 | 29 | 112.6 | 34.7 | 0 | 20.2 | 0 | 35.3 | 32.8
38010 | 210 | 3 | 2504 | 126.6 | 54.6 | 57.1 | 30.2 | 31.5 | 0.048 | 107.1 | 11.5 | 69.9 | 68.5 | 28.3 | 0.99 | 97.3 | 521.4 | 496.8 | 63 | 618.7 | 2.188 | 208.1 | 33.3 | 114.3 | 25.6 | 48.8 | 28.9 | 113.7 | 24.2 | 8.503 | 96.5 | 28.5 | 26 | 27.1 | 56 | 31 | 0.999 | 69 | 94 | 8750 | 29 | 113.3 | 34 | 0 | 19.6 | 0 | 35.5 | 32.8
38012 | 212 | 3 | 2506 | 126.9 | 54.7 | 57.2 | 30.2 | 31.6 | 0.048 | 107.2 | 11.4 | 69.9 | 68.6 | 28.4 | 0.989 | 97.3 | 521.2 | 496.5 | 63.1 | 619.1 | 2.175 | 207.9 | 33.3 | 114.3 | 25.6 | 48.9 | 28.8 | 113.7 | 24.2 | 8.525 | 96.6 | 28.7 | 26 | 27.5 | 56 | 31 | 0.999 | 69 | 94 | 8680 | 29 | 115.2 | 34.6 | 0 | 19.8 | 0 | 35.4 | 32.8
38014 | 214 | 3 | 2505 | 127.1 | 54.7 | 57.2 | 30.2 | 31.6 | 0.048 | 107.1 | 11.5 | 69.9 | 68.7 | 28.5 | 0.99 | 97.3 | 521.1 | 496.3 | 63.2 | 619.4 | 2.191 | 208.7 | 33.4 | 114.3 | 25.5 | 48.9 | 28.6 | 113.7 | 24.1 | 8.552 | 96.6 | 28.7 | 26 | 27.5 | 56 | 31 | 0.999 | 68.6 | 98 | 8630 | 29 | 113 | 34.7 | 0 | 19.8 | 0 | 35.4 | 32.8
38016 | 216 | 3 | 2505 | 127.3 | 54.7 | 57.3 | 30.2 | 31.6 | 0.046 | 107.1 | 11.5 | 69.9 | 68.7 | 28.5 | 0.99 | 97.3 | 520.9 | 496.1 | 63.3 | 619.8 | 2.199 | 207.6 | 33.5 | 114.3 | 25.5 | 48.9 | 28.6 | 113.7 | 24.2 | 8.51 | 96.7 | 28.6 | 26 | 26.7 | 56 | 31 | 1 | 69 | 98 | 8650 | 29 | 115.2 | 34.6 | 0.1 | 20 | 0 | 35.3 | 32.8
38018 | 218 | 3 | 2505 | 127.3 | 54.8 | 57.3 | 30.2 | 31.6 | 0.048 | 107.1 | 11.4 | 69.9 | 68.7 | 28.6 | 0.99 | 97.3 | 520.6 | 495.8 | 63.2 | 620.1 | 2.228 | 207.8 | 33.5 | 114.3 | 25.5 | 48.9 | 29 | 113.7 | 24.2 | 8.52 | 96.8 | 28.6 | 26 | 27.1 | 56 | 31 | 1.003 | 69 | 98 | 8380 | 29 | 115.2 | 34.6 | 0.1 | 20 | 0 | 35.5 | 32.7
38020 | 220 | 3 | 2505 | 127.6 | 54.8 | 57.4 | 30.2 | 31.6 | 0.048 | 107.1 | 11.4 | 69.9 | 68.6 | 28.6 | 0.99 | 97.3 | 520.4 | 495.5 | 63.3 | 620.5 | 2.208 | 208.2 | 33.5 | 114.3 | 25.5 | 49 | 29.2 | 113.7 | 24.2 | 8.547 | 96.8 | 28.9 | 26 | 27.5 | 56 | 31 | 0.999 | 69 | 95 | 8700 | 29 | 111 | 34.6 | 0 | 19.6 | 0 | 35.5 | 32.8
38022 | 222 | 3 | 2504 | 127.5 | 54.8 | 57.4 | 30.2 | 31.6 | 0.048 | 107.1 | 11.4 | 70 | 68.6 | 28.6 | 0.99 | 97.3 | 520.1 | 495.2 | 63.4 | 620.8 | 2.235 | 207.5 | 33.5 | 114.2 | 25.5 | 49 | 29 | 113.6 | 24.2 | 8.536 | 96.9 | 29 | 26 | 27.1 | 56 | 31 | 0.999 | 69 | 99 | 8460 | 29 | 113 | 34.5 | 0 | 20.4 | 0 | 35.8 | 32.8
38024 | 224 | 3 | 2505 | 127.7 | 54.9 | 57.5 | 30.2 | 31.7 | 0.048 | 107.1 | 11.4 | 70 | 68.6 | 28.7 | 0.99 | 97.3 | 519.9 | 494.9 | 63.5 | 621.1 | 2.245 | 207.4 | 33.6 | 114.2 | 25.6 | 49 | 29 | 113.6 | 24.2 | 8.574 | 96.9 | 29 | 26 | 27.5 | 56 | 31 | 1.003 | 69 | 94 | 8530 | 29 | 115.2 | 34.6 | 0 | 20 | 0 | 35.8 | 32.8
38026 | 226 | 3 | 2505 | 127.9 | 54.9 | 57.5 | 30.2 | 31.7 | 0.048 | 107.1 | 11.5 | 70 | 68.7 | 28.8 | 0.988 | 97.3 | 519.8 | 494.7 | 63.5 | 621.5 | 2.236 | 207.3 | 33.6 | 114.2 | 25.6 | 49 | 28.9 | 113.6 | 24.2 | 8.572 | 97 | 28.9 | 26 | 27.5 | 56 | 31 | 1.002 | 69 | 95 | 8630 | 29 | 111 | 34.7 | 0 | 20.3 | 0 | 35.4 | 32.8
38028 | 228 | 3 | 2503 | 127.6 | 54.9 | 57.6 | 30.2 | 31.7 | 0.046 | 107.1 | 11.4 | 70 | 68.7 | 28.9 | 0.991 | 97.3 | 519.5 | 494.4 | 63.6 | 621.8 | 2.245 | 207.3 | 33.6 | 114.2 | 25.6 | 49.1 | 29.4 | 113.6 | 24.2 | 8.533 | 97.1 | 28.9 | 26 | 27.5 | 56 | 31 | 1.001 | 69.4 | 99 | 8730 | 29 | 111 | 34.6 | 0 | 20.2 | 0 | 35.3 | 32.8
38030 | 230 | 3 | 2501 | 127.5 | 54.9 | 57.6 | 30.1 | 31.7 | 0.049 | 107.1 | 11.4 | 70 | 68.7 | 28.9 | 0.988 | 97.3 | 519.1 | 494 | 63.7 | 622.1 | 2.202 | 207.3 | 33.6 | 114.3 | 25.6 | 49.1 | 29.6 | 113.7 | 24.2 | 8.554 | 97 | 29.3 | 26 | 26.7 | 56 | 31 | 0.999 | 69 | 98 | 8630 | 29 | 115.2 | 34.7 | 0 | 20.4 | 0 | 35.4 | 32.8
38032 | 232 | 3 | 2503 | 128 | 55 | 57.7 | 30.1 | 31.7 | 0.049 | 107.1 | 11.4 | 70 | 68.7 | 29.1 | 0.988 | 97.3 | 519 | 493.9 | 63.7 | 622.3 | 2.221 | 206.9 | 33.6 | 114.5 | 25.6 | 49.1 | 29.5 | 113.8 | 24.2 | 8.592 | 97 | 29.4 | 26 | 27.1 | 56 | 31 | 0.998 | 69.4 | 94 | 8820 | 29 | 113.6 | 34.5 | 0 | 19.5 | 0 | 35.6 | 32.8
38034 | 234 | 3 | 2499 | 127.5 | 55 | 57.7 | 30.1 | 31.7 | 0.05 | 107.1 | 11.4 | 70 | 68.6 | 29.2 | 0.991 | 97.3 | 518.6 | 493.4 | 63.7 | 622.6 | 2.159 | 207.2 | 33.6 | 114.5 | 25.7 | 49.1 | 29.3 | 113.9 | 24.2 | 8.517 | 97 | 29.4 | 26 | 27.1 | 56 | 31 | 1.005 | 69 | 94 | 8950 | 29 | 113.6 | 34.6 | 0 | 19.4 | 0 | 35.8 | 32.7
38036 | 236 | 3 | 2503 | 127.8 | 55 | 57.8 | 30.1 | 31.7 | 0.05 | 107.1 | 11.4 | 70 | 68.5 | 29.2 | 0.99 | 97.3 | 518.4 | 493.1 | 63.7 | 622.8 | 2.17 | 207.1 | 33.5 | 114.2 | 25.7 | 49.1 | 29.3 | 113.6 | 24.2 | 8.555 | 97.2 | 29.3 | 26 | 27.8 | 56 | 31 | 1.002 | 69.4 | 99 | 8600 | 29 | 113 | 34.7 | 0.1 | 20.1 | 0 | 35.7 | 32.8
38038 | 238 | 3 | 2503 | 128.1 | 55 | 57.8 | 30.1 | 31.8 | 0.051 | 107.1 | 11.4 | 70 | 68.6 | 29.2 | 0.987 | 97.3 | 518.4 | 493 | 63.9 | 623.1 | 2.19 | 207.1 | 33.6 | 114.3 | 25.7 | 49.1 | 29.7 | 113.7 | 24.2 | 8.578 | 97.1 | 29.3 | 26 | 27.5 | 56 | 31 | 0.999 | 69 | 99 | 8410 | 29 | 115.2 | 34.7 | 0.1 | 19.6 | 0 | 35.5 | 32.8
38040 | 240 | 3 | 2501 | 127.8 | 55.1 | 57.9 | 30.1 | 31.8 | 0.049 | 107.1 | 11.4 | 70.1 | 68.6 | 29.2 | 0.991 | 97.3 | 518 | 492.6 | 63.9 | 623.3 | 2.12 | 207.2 | 33.6 | 114.4 | 25.7 | 49.2 | 29.8 | 113.8 | 24.2 | 8.532 | 97.2 | 29.6 | 26 | 27.1 | 56 | 31 | 1.002 | 69.4 | 95 | 8770 | 29 | 113.3 | 34.7 | 0 | 19.8 | 0 | 35.6 | 32.8
38042 | 242 | 3 | 2500 | 127.8 | 55.1 | 58 | 30.1 | 31.8 | 0.051 | 107.1 | 11.4 | 70.1 | 68.6 | 29.3 | 0.988 | 97.3 | 517.9 | 492.4 | 64 | 623.5 | 2.149 | 208.6 | 33.6 | 114.1 | 25.8 | 49.2 | 29.8 | 113.5 | 24.2 | 8.566 | 97.3 | 29.8 | 26 | 27.5 | 56 | 31 | 1 | 69.4 | 95 | 8730 | 29 | 110.7 | 34.6 | 0 | 20.3 | 0 | 35.7 | 32.8
38044 | 244 | 3 | 2504 | 127.9 | 55.1 | 58 | 30.1 | 31.8 | 0.048 | 107.1 | 11.5 | 70.1 | 68.6 | 29.3 | 0.988 | 97.3 | 517.5 | 492 | 64 | 623.7 | 2.125 | 207.9 | 33.6 | 114.4 | 25.8 | 49.2 | 29.7 | 113.8 | 24.2 | 8.531 | 97.3 | 29.7 | 26 | 27.1 | 56 | 31 | 1 | 69.4 | 95 | 8850 | 29 | 113.3 | 34.6 | 0 | 20.1 | 0 | 35.3 | 32.8
38046 | 246 | 3 | 2502 | 128.2 | 55.1 | 58.1 | 30.1 | 31.8 | 0.05 | 107.1 | 11.4 | 70.1 | 68.6 | 29.4 | 0.991 | 97.3 | 517.5 | 491.9 | 64.1 | 623.9 | 2.081 | 207.1 | 33.7 | 114.4 | 25.9 | 49.2 | 29.6 | 113.8 | 24.2 | 8.56 | 97.2 | 29.6 | 26 | 27.1 | 56 | 31 | 1.001 | 69 | 99 | 8530 | 29 | 115.2 | 34.6 | 0 | 20.3 | 0 | 35.3 | 32.8
38048 | 248 | 3 | 2501 | 128.2 | 55.1 | 58.1 | 30.1 | 31.8 | 0.049 | 107.1 | 11.5 | 70.1 | 68.6 | 29.5 | 0.989 | 97.3 | 517.2 | 491.6 | 64.1 | 624.1 | 2.079 | 207.8 | 33.7 | 114.5 | 25.9 | 49.2 | 30 | 113.9 | 24.2 | 8.57 | 97.2 | 29.6 | 26 | 27.1 | 57 | 31 | 1 | 69.4 | 95 | 8770 | 29 | 113.3 | 34.6 | 0 | 20.3 | 0 | 35.5 | 32.8
38050 | 250 | 3 | 2501 | 128.3 | 55.2 | 58.2 | 30.1 | 31.9 | 0.05 | 107.1 | 11.4 | 70.2 | 68.6 | 29.6 | 0.988 | 97.3 | 517 | 491.4 | 64.2 | 624.4 | 2.119 | 207.6 | 33.7 | 114.6 | 25.9 | 49.2 | 30.1 | 114 | 24.2 | 8.56 | 97.1 | 29.9 | 26 | 27.1 | 57 | 31 | 1.002 | 69 | 94 | 8650 | 29 | 113.6 | 34.6 | 0 | 19.7 | 0 | 35.9 | 32.7
38052 | 252 | 3 | 2502 | 128.2 | 55.2 | 58.2 | 30.1 | 31.9 | 0.048 | 107.1 | 11.5 | 70.2 | 68.6 | 29.8 | 0.991 | 97.3 | 516.7 | 491 | 64.2 | 624.6 | 2.101 | 207.5 | 33.7 | 114.4 | 26 | 49.2 | 29.9 | 113.8 | 24.2 | 8.572 | 97.3 | 30 | 26 | 27.5 | 57 | 31 | 0.998 | 69.4 | 99 | 8700 | 29 | 111 | 34.7 | 0.1 | 20.1 | 0 | 35.3 | 32.7
38054 | 254 | 3 | 2498 | 128 | 55.2 | 58.3 | 30.1 | 31.9 | 0.05 | 107.1 | 11.4 | 70.1 | 68.6 | 29.8 | 0.989 | 97.3 | 516.5 | 490.8 | 64.3 | 624.7 | 2.072 | 207.8 | 33.6 | 114.6 | 26 | 49.3 | 29.9 | 114 | 24.2 | 8.552 | 97.1 | 30 | 26 | 27.1 | 57 | 31 | 1.003 | 69 | 94 | 8650 | 29 | 113.3 | 34 | 0 | 19.2 | 0 | 36 | 32.8
38056 | 256 | 3 | 2502 | 128.1 | 55.2 | 58.3 | 30.1 | 31.9 | 0.05 | 107.1 | 11.4 | 70.1 | 68.6 | 29.8 | 0.987 | 97.3 | 516.3 | 490.5 | 64.3 | 624.9 | 2.098 | 207.5 | 33.6 | 114.4 | 26 | 49.3 | 29.9 | 113.8 | 24.2 | 8.557 | 97.2 | 29.9 | 26 | 27.5 | 57 | 31 | 0.998 | 69 | 95 | 9120 | 29 | 111 | 34.6 | 0.1 | 19.9 | 0 | 35.8 | 32.7
38058 | 258 | 3 | 2500 | 128.2 | 55.2 | 58.4 | 30.1 | 31.9 | 0.051 | 107.1 | 11.4 | 70.1 | 68.6 | 29.8 | 0.99 | 97.3 | 516.3 | 490.4 | 64.3 | 625.1 | 2.056 | 207.4 | 33.7 | 114.6 | 26 | 49.3 | 30.3 | 114 | 24.2 | 8.568 | 97.3 | 29.9 | 26 | 27.5 | 57 | 31 | 0.996 | 69 | 99 | 8630 | 29 | 115.6 | 34.7 | -16.1 | 20 | 0 | 35.6 | 32.8
38060 | 260 | 3 | 2501 | 128.3 | 55.3 | 58.4 | 30.1 | 31.9 | 0.05 | 107.1 | 11.4 | 70 | 68.6 | 29.9 | 0.984 | 97.3 | 516 | 490.2 | 64.4 | 625.2 | 2.054 | 207.8 | 33.7 | 113.9 | 26 | 49.3 | 30.4 | 113.3 | 24.2 | 8.578 | 97.5 | 30.2 | 26 | 27.5 | 57 | 31 | 1.003 | 69.8 | 99 | 8410 | 29 | 113 | 34.6 | 0 | 20.2 | 0 | 35.9 | 32.8
38062 | 262 | 3 | 2500 | 127.8 | 55.2 | 58.5 | 30.1 | 31.9 | 0.051 | 107.1 | 11.4 | 70 | 68.6 | 30 | 0.99 | 97.3 | 515.6 | 489.7 | 64.4 | 625.4 | 2.068 | 208.3 | 33.6 | 114.7 | 25.9 | 49.3 | 30.3 | 114.1 | 24.2 | 8.525 | 97.4 | 30.3 | 26 | 27.5 | 57 | 31 | 1.002 | 69.4 | 99 | 8530 | 29 | 115.6 | 34.6 | 0 | 20.1 | 0 | 35.5 | 32.8
38064 | 264 | 3 | 2501 | 128 | 55.3 | 58.5 | 30.1 | 32 | 0.049 | 107.1 | 11.4 | 70 | 68.6 | 30.1 | 0.991 | 97.3 | 515.5 | 489.6 | 64.5 | 625.5 | 2.039 | 207.8 | 33.6 | 114.5 | 25.9 | 49.3 | 30.2 | 113.9 | 24.2 | 8.527 | 97.4 | 30.3 | 26 | 27.1 | 57 | 31 | 1.001 | 69.4 | 99 | 8630 | 29 | 115.2 | 34.5 | 0 | 20.1 | 0 | 35.4 | 32.8
38066 | 266 | 3 | 2502 | 128.4 | 55.3 | 58.6 | 30.1 | 32 | 0.049 | 107.1 | 11.5 | 70 | 68.7 | 30.1 | 0.99 | 97.3 | 515.4 | 489.5 | 64.5 | 625.6 | 2.011 | 208 | 33.7 | 114.4 | 25.9 | 49.3 | 30.2 | 113.8 | 24.2 | 8.562 | 97.1 | 30.2 | 26 | 27.5 | 57 | 31 | 0.999 | 69 | 95 | 8850 | 29 | 113.3 | 34.6 | 0 | 19.6 | 0 | 35.9 | 32.8
38068 | 268 | 3 | 2503 | 128.6 | 55.3 | 58.6 | 30.1 | 32 | 0.048 | 107.1 | 11.4 | 70 | 68.6 | 30.1 | 0.99 | 97.3 | 515.4 | 489.4 | 64.6 | 625.8 | 2.053 | 207.5 | 33.8 | 114.5 | 25.9 | 49.3 | 30.5 | 113.9 | 24.2 | 8.595 | 97.3 | 30.2 | 26 | 27.1 | 57 | 31 | 1.003 | 69 | 95 | 8630 | 29 | 113.3 | 34.6 | 0 | 19.9 | 0 | 36 | 32.7
38070 | 270 | 3 | 2501 | 128.2 | 55.3 | 58.7 | 30.1 | 32 | 0.049 | 107.1 | 11.4 | 70 | 68.6 | 30.2 | 0.989 | 97.3 | 515 | 489 | 64.7 | 625.9 | 2.044 | 207.7 | 33.7 | 114.6 | 25.9 | 49.3 | 30.7 | 114 | 24.2 | 8.566 | 97.4 | 30.4 | 26 | 27.1 | 57 | 31 | 0.998 | 69.4 | 99 | 8650 | 29 | 115.6 | 34.5 | 0.1 | 20.2 | 0 | 35.5 | 32.8
38072 | 272 | 3 | 2499 | 128.3 | 55.3 | 58.7 | 30.1 | 32 | 0.049 | 107.1 | 11.5 | 70 | 68.6 | 30.3 | 0.99 | 97.3 | 514.9 | 488.8 | 64.7 | 626.1 | 2.046 | 207.5 | 33.7 | 114.8 | 25.9 | 49.3 | 30.6 | 114.2 | 24.2 | 8.561 | 97.2 | 30.6 | 26 | 27.1 | 57 | 31 | 1.002 | 69 | 99 | 8380 | 29 | 115.6 | 34 | 0.1 | 19.4 | 0 | 35.9 | 32.8
38074 | 274 | 3 | 2501 | 128.1 | 55.3 | 58.8 | 30.1 | 32 | 0.051 | 107 | 11.5 | 70 | 68.5 | 30.3 | 0.99 | 97.3 | 514.5 | 488.4 | 64.7 | 626.2 | 1.981 | 207.9 | 33.6 | 114.6 | 25.8 | 49.3 | 30.5 | 114 | 24.2 | 8.539 | 97.1 | 30.5 | 26 | 27.1 | 57 | 31 | 0.997 | 69 | 99 | 8750 | 29 | 115.6 | 34.6 | 0 | 20.1 | 0 | 36 | 32.7
38076 | 276 | 3 | 2503 | 128.6 | 55.4 | 58.9 | 30.1 | 32 | 0.051 | 107.1 | 11.5 | 70 | 68.5 | 30.3 | 0.989 | 97.3 | 514.6 | 488.4 | 64.8 | 626.3 | 2.024 | 207.8 | 33.7 | 114.5 | 25.8 | 49.3 | 30.4 | 113.9 | 24.2 | 8.585 | 97.4 | 30.4 | 26 | 27.5 | 57 | 31 | 0.996 | 69 | 95 | 8730 | 29 | 113.3 | 34.6 | 0 | 20.4 | 0 | 35.4 | 32.7
38078 | 278 | 3 | 2502 | 128.6 | 55.3 | 58.9 | 30.1 | 32 | 0.048 | 107.1 | 11.4 | 70 | 68.6 | 30.4 | 0.989 | 97.3 | 514.3 | 488.1 | 64.9 | 626.4 | 1.987 | 207.8 | 33.8 | 114.4 | 25.8 | 49.3 | 30.9 | 113.8 | 24.2 | 8.569 | 97.3 | 30.4 | 26 | 27.5 | 57 | 31 | 1 | 69 | 95 | 9090 | 29 | 111 | 34.5 | 0 | 19.9 | 0 | 36 | 32.8
38080 | 280 | 3 | 2500 | 128.4 | 55.4 | 59 | 30.1 | 32 | 0.05 | 107 | 11.5 | 70 | 68.7 | 30.4 | 0.99 | 97.3 | 514 | 487.8 | 64.9 | 626.5 | 1.949 | 207.9 | 33.7 | 114.6 | 25.8 | 49.3 | 30.9 | 114 | 24.2 | 8.569 | 97.3 | 30.7 | 26 | 27.5 | 57 | 31 | 1.001 | 69 | 99 | 8330 | 29 | 115.6 | 34.8 | 0.1 | 19.9 | 0 | 35.8 | 32.8
38082 | 282 | 3 | 2501 | 128.6 | 55.4 | 59.1 | 30.1 | 32 | 0.051 | 107.1 | 11.5 | 70 | 68.7 | 30.5 | 0.99 | 97.3 | 513.9 | 487.6 | 65.1 | 626.7 | 2.017 | 207.7 | 33.8 | 114.5 | 25.8 | 49.3 | 30.8 | 113.9 | 24.2 | 8.586 | 97.3 | 30.8 | 26 | 27.5 | 57 | 31 | 1 | 69.4 | 99 | 8380 | 29 | 115.2 | 34.7 | 0 | 20.4 | 0 | 35.5 | 32.7
38084 | 284 | 3 | 2503 | 128.7 | 55.4 | 59.1 | 30.1 | 32 | 0.049 | 107.1 | 11.5 | 70 | 68.7 | 30.5 | 0.99 | 97.3 | 513.7 | 487.3 | 65.1 | 626.8 | 1.953 | 207.8 | 33.8 | 114.3 | 25.8 | 49.3 | 30.7 | 113.7 | 24.2 | 8.566 | 97.4 | 30.8 | 26 | 27.5 | 57 | 31 | 1.001 | 69.4 | 99 | 8650 | 29 | 113 | 34.5 | 0 | 19.8 | 0 | 35.7 | 32.7
38086 | 286 | 3 | 2500 | 128.5 | 55.4 | 59.2 | 30.1 | 32 | 0.048 | 107.1 | 11.5 | 70 | 68.6 | 30.6 | 0.99 | 97.3 | 513.3 | 486.9 | 65.1 | 627 | 1.935 | 207.6 | 33.8 | 114.5 | 25.9 | 49.4 | 30.6 | 113.9 | 24.2 | 8.56 | 97.4 | 30.7 | 26 | 27.1 | 57 | 31 | 1 | 69.4 | 95 | 8800 | 29 | 113.3 | 34.6 | 0 | 20.4 | 0 | 35.4 | 32.8
38088 | 288 | 3 | 2498 | 128.9 | 55.4 | 59.2 | 30.1 | 32.1 | 0.051 | 107 | 11.5 | 70 | 68.5 | 30.7 | 0.99 | 97.3 | 513.4 | 486.9 | 65.1 | 627.2 | 1.947 | 207.9 | 33.8 | 114.5 | 25.9 | 49.4 | 31.1 | 113.9 | 24.2 | 8.589 | 96.9 | 30.7 | 26 | 27.5 | 57 | 31 | 1.002 | 69.4 | 97 | 8820 | 28.6 | 113.3 | 34.7 | 0.1 | 19.6 | 0 | 36 | 32.8
38090 | 290 | 3 | 2489 | 126.7 | 55.4 | 59.3 | 30.1 | 32.1 | 0.053 | 107 | 11.4 | 70 | 68.4 | 30.8 | 0.991 | 97.3 | 512.3 | 485.9 | 65.1 | 627.2 | 1.907 | 208.5 | 33.4 | 114.4 | 25.9 | 49.4 | 31.3 | 113.8 | 24.2 | 8.409 | 96.5 | 31 | 26 | 27.1 | 57 | 31 | 0.999 | 68.6 | 98 | 8770 | 29 | 113.3 | 34.6 | 0 | 20.2 | 0 | 35.8 | 32.7
38092 | 292 | 3 | 2492 | 126.7 | 55.4 | 59.3 | 30.1 | 32.1 | 0.054 | 106.9 | 11.5 | 70 | 68.3 | 30.8 | 0.99 | 97.3 | 512.2 | 485.7 | 65.2 | 627.2 | 1.946 | 208 | 33.2 | 114.3 | 25.9 | 49.4 | 31.2 | 113.7 | 24.2 | 8.406 | 96.4 | 31.1 | 26 | 27.1 | 57 | 31 | 0.997 | 68.2 | 98 | 8770 | 29 | 113 | 34.6 | 0 | 19.8 | 0 | 35.8 | 32.8
38094 | 294 | 3 | 2494 | 127 | 55.4 | 59.4 | 30.1 | 32.1 | 0.053 | 107 | 11.5 | 70 | 68.3 | 30.9 | 0.989 | 97.3 | 512.2 | 485.7 | 65.2 | 627.2 | 1.883 | 208.2 | 33.2 | 114.2 | 25.9 | 49.4 | 31 | 113.6 | 24.2 | 8.449 | 96.3 | 31.1 | 26 | 27.1 | 57 | 31 | 0.997 | 68.2 | 98 | 8580 | 29 | 113 | 34.7 | 0 | 20.2 | 0 | 35.8 | 32.8
38096 | 296 | 3 | 2494 | 126.7 | 55.4 | 59.4 | 30.1 | 32.1 | 0.053 | 107 | 11.5 | 70 | 68.3 | 30.9 | 0.991 | 97.3 | 512 | 485.4 | 65.3 | 627.2 | 1.931 | 208.3 | 33.2 | 114.3 | 25.9 | 49.4 | 31.1 | 113.7 | 24.2 | 8.396 | 96.4 | 31 | 26 | 26.7 | 57 | 31 | 1.003 | 68.6 | 94 | 8580 | 29 | 111 | 34.7 | 0.1 | 20.2 | 0 | 35.5 | 32.8
38098 | 298 | 3 | 2505 | 128.1 | 55.4 | 59.5 | 30.1 | 32.1 | 0.052 | 107 | 11.5 | 70 | 68.3 | 30.9 | 0.99 | 97.3 | 512.3 | 485.7 | 65.4 | 627.2 | 1.91 | 208 | 33.4 | 114.2 | 25.9 | 49.4 | 31.4 | 113.6 | 24.2 | 8.534 | 97 | 31 | 26 | 27.5 | 57 | 31 | 0.997 | 69 | 94 | 8970 | 29 | 111 | 34.7 | 0.1 | 19.8 | 0 | 36 | 32.8
38100 | 300 | 3 | 2506 | 128.6 | 55.4 | 59.6 | 30.1 | 32.1 | 0.052 | 107 | 11.5 | 70.1 | 68.3 | 30.9 | 0.988 | 97.3 | 512.5 | 485.7 | 65.4 | 627.3 | 1.933 | 208.1 | 33.7 | 114.5 | 25.9 | 49.4 | 31.5 | 113.9 | 24.2 | 8.577 | 97.2 | 31.3 | 26 | 27.5 | 57 | 31 | 1.009 | 69.4 | 99 | 8600 | 29 | 115.2 | 34.7 | 0 | 20.3 | 0 | 35.9 | 32.8
38102 | 302 | 3 | 2503 | 128.6 | 55.4 | 59.7 | 30.1 | 32.1 | 0.049 | 107 | 11.5 | 70 | 68.3 | 31.1 | 0.991 | 97.3 | 512.2 | 485.5 | 65.5 | 627.4 | 1.931 | 208.1 | 33.8 | 114.5 | 25.9 | 49.3 | 31.5 | 113.9 | 24.3 | 8.546 | 97.2 | 31.4 | 26 | 27.1 | 57 | 31 | 1 | 69.4 | 95 | 8800 | 29 | 113.3 | 34.6 | 0 | 20.1 | 0 | 35.5 | 32.7
38104 | 304 | 3 | 2501 | 128.3 | 55.4 | 59.7 | 30.1 | 32.1 | 0.051 | 107 | 11.5 | 70 | 68.5 | 31.2 | 0.989 | 97.3 | 512 | 485.2 | 65.5 | 627.5 | 1.936 | 208 | 33.8 | 114.1 | 25.9 | 49.4 | 31.3 | 113.5 | 24.3 | 8.538 | 97.4 | 31.4 | 26 | 27.5 | 57 | 31 | 0.996 | 69.4 | 95 | 8510 | 29 | 110.7 | 34.8 | 0 | 20.2 | 0 | 35.7 | 32.8
38106 | 306 | 3 | 2503 | 128.6 | 55.4 | 59.8 | 30.1 | 32.1 | 0.05 | 107 | 11.5 | 70 | 68.5 | 31.3 | 0.989 | 97.3 | 511.9 | 485 | 65.6 | 627.6 | 1.953 | 208.2 | 33.8 | 114.2 | 25.9 | 49.4 | 31.3 | 113.6 | 24.3 | 8.573 | 97.4 | 31.3 | 26 | 27.8 | 57 | 31 | 1 | 69.4 | 99 | 8650 | 29 | 113 | 34.8 | 0.1 | 20.1 | 0 | 36 | 32.8
38108 | 308 | 3 | 2504 | 128.7 | 55.4 | 59.8 | 30.1 | 32.1 | 0.051 | 107 | 11.5 | 70 | 68.6 | 31.3 | 0.991 | 97.3 | 511.6 | 484.8 | 65.7 | 627.7 | 1.94 | 207.8 | 33.8 | 114.5 | 26 | 49.4 | 31.7 | 113.9 | 24.3 | 8.552 | 97.3 | 31.3 | 26 | 27.1 | 57 | 31 | 1 | 69 | 99 | 8430 | 29 | 113.6 | 34.6 | 0 | 19.8 | 0 | 36 | 32.8
38110 | 310 | 3 | 2503 | 128.5 | 55.4 | 59.9 | 30.1 | 32.1 | 0.051 | 107 | 11.5 | 70 | 68.5 | 31.3 | 0.991 | 97.3 | 511.4 | 484.5 | 65.7 | 627.8 | 1.935 | 207.9 | 33.8 | 114.6 | 26 | 49.4 | 31.8 | 114 | 24.3 | 8.555 | 97.2 | 31.6 | 26 | 27.1 | 57 | 31 | 1.005 | 69 | 95 | 8700 | 29 | 113.6 | 34.6 | 0 | 19.8 | 0 | 35.8 | 32.8
38112 | 312 | 3 | 2503 | 128.6 | 55.4 | 60 | 30.1 | 32.1 | 0.049 | 107.1 | 11.5 | 70 | 68.5 | 31.4 | 0.989 | 97.3 | 511.1 | 484.2 | 65.8 | 627.9 | 1.899 | 208.1 | 33.8 | 114.6 | 26 | 49.4 | 31.7 | 114 | 24.3 | 8.547 | 97.3 | 31.7 | 26 | 27.1 | 57 | 31 | 1.003 | 69.4 | 99 | 8360 | 29 | 115.2 | 34.6 | 0.1 | 20.1 | 0 | 35.5 | 32.7
38114 | 314 | 3 | 2501 | 128.5 | 55.4 | 60 | 30.1 | 32.2 | 0.05 | 107 | 11.5 | 70 | 68.5 | 31.5 | 0.991 | 97.3 | 510.9 | 483.9 | 65.7 | 628.1 | 1.884 | 208.1 | 33.8 | 114.6 | 26 | 49.4 | 31.6 | 114 | 24.3 | 8.521 | 97.2 | 31.7 | 26 | 27.5 | 57 | 31 | 1.002 | 69 | 99 | 8650 | 29 | 115.2 | 34.1 | 0.1 | 20.2 | 0 | 35.7 | 32.8
38116 | 316 | 3 | 2500 | 128.4 | 55.4 | 60.1 | 30.1 | 32.1 | 0.051 | 107 | 11.4 | 70 | 68.5 | 31.6 | 0.99 | 97.3 | 510.7 | 483.7 | 65.8 | 628.2 | 1.861 | 208.1 | 33.8 | 114.8 | 26 | 49.4 | 31.5 | 114.2 | 24.3 | 8.538 | 97.2 | 31.6 | 26 | 27.1 | 57 | 31 | 1.001 | 69.4 | 95 | 8750 | 29 | 114 | 34.6 | 0 | 19.8 | 0 | 35.7 | 32.8
38118 | 318 | 3 | 2504 | 128.8 | 55.4 | 60.1 | 30.1 | 32.2 | 0.051 | 107 | 11.4 | 70.1 | 68.5 | 31.6 | 0.99 | 97.3 | 510.6 | 483.6 | 65.9 | 628.4 | 1.867 | 207.8 | 33.8 | 114.4 | 26 | 49.3 | 32 | 113.8 | 24.3 | 8.541 | 97.1 | 31.6 | 26 | 27.5 | 57 | 31 | 0.998 | 69.4 | 95 | 8770 | 28.6 | 111 | 34.6 | 0 | 20.4 | 0 | 35.9 | 32.8
38120 | 320 | 3 | 2492 | 127 | 55.4 | 60.2 | 30.1 | 32.2 | 0.054 | 107 | 11.4 | 70.1 | 68.5 | 31.6 | 0.99 | 97.3 | 509.8 | 482.8 | 65.9 | 628.5 | 1.869 | 207.9 | 33.5 | 114.4 | 26 | 49.3 | 32.1 | 113.8 | 24.3 | 8.439 | 96.4 | 31.9 | 26 | 26.7 | 57 | 31 | 1 | 68.2 | 98 | 8800 | 29 | 111 | 34.6 | 0 | 20.3 | 0 | 36 | 32.8
38122 | 322 | 3 | 2495 | 127.2 | 55.4 | 60.3 | 30.1 | 32.2 | 0.054 | 107 | 11.5 | 70 | 68.5 | 31.7 | 0.99 | 97.3 | 509.6 | 482.5 | 66 | 628.6 | 1.843 | 208.2 | 33.4 | 114.1 | 26.1 | 49.3 | 32 | 113.5 | 24.3 | 8.444 | 96.3 | 32 | 26 | 26.7 | 57 | 31 | 1 | 68.2 | 94 | 8510 | 29 | 111 | 34.6 | 0.1 | 20.2 | 0 | 35.7 | 32.8
38124 | 324 | 3 | 2495 | 127.1 | 55.4 | 60.3 | 30.1 | 32.2 | 0.055 | 107 | 11.5 | 70 | 68.5 | 31.8 | 0.99 | 97.3 | 509.5 | 482.4 | 66.1 | 628.7 | 1.842 | 207.7 | 33.3 | 114 | 26.1 | 49.3 | 31.9 | 113.4 | 24.3 | 8.442 | 96.3 | 32 | 26 | 27.5 | 57 | 31 | 0.998 | 68.2 | 98 | 8530 | 29 | 112.6 | 34.7 | 0 | 20.4 | 0 | 35.5 | 32.7
38126 | 326 | 3 | 2495 | 127.3 | 55.4 | 60.4 | 30.1 | 32.2 | 0.054 | 107 | 11.4 | 70 | 68.5 | 31.9 | 0.99 | 97.3 | 509.5 | 482.3 | 66 | 628.7 | 1.816 | 207.5 | 33.4 | 114.3 | 26.1 | 49.3 | 31.9 | 113.7 | 24.3 | 8.449 | 96.2 | 31.9 | 26 | 26.7 | 57 | 31 | 1.001 | 68.2 | 98 | 8330 | 29 | 115.2 | 34.6 | 0.1 | 19.6 | 0 | 36.1 | 32.8
38128 | 328 | 3 | 2495 | 126.8 | 55.4 | 60.4 | 30.1 | 32.2 | 0.054 | 107 | 11.4 | 70 | 68.4 | 31.9 | 0.991 | 97.3 | 509.1 | 481.8 | 66 | 628.8 | 1.799 | 207.8 | 33.2 | 114.3 | 26.1 | 49.3 | 32.3 | 113.7 | 24.3 | 8.421 | 96.2 | 31.9 | 26 | 27.1 | 57 | 31 | 1.003 | 68.2 | 94 | 8730 | 29 | 113.3 | 34.6 | 0 | 19.7 | 0 | 36 | 32.7
38130 | 330 | 3 | 2497 | 127 | 55.4 | 60.5 | 30.1 | 32.2 | 0.053 | 107 | 11.4 | 70 | 68.4 | 31.9 | 0.99 | 97.3 | 509.1 | 481.8 | 66.1 | 628.8 | 1.797 | 207.5 | 33.3 | 114.2 | 26 | 49.3 | 32.4 | 113.6 | 24.3 | 8.443 | 96.3 | 32.2 | 26 | 27.1 | 57 | 31 | 0.999 | 68.2 | 94 | 8900 | 29 | 111 | 34.7 | 0.1 | 19.8 | 0 | 35.8 | 32.8
38132 | 332 | 3 | 2498 | 126.9 | 55.4 | 60.5 | 30.1 | 32.2 | 0.052 | 107 | 11.5 | 69.9 | 68.4 | 32 | 0.989 | 97.3 | 509 | 481.6 | 66.1 | 628.8 | 1.795 | 207.9 | 33.3 | 114.4 | 26 | 49.3 | 32.3 | 113.8 | 24.3 | 8.452 | 96.4 | 32.3 | 26 | 26.7 | 57 | 31 | 1.001 | 68.2 | 94 | 8550 | 29 | 113.3 | 34.5 | 0.1 | 20.1 | 0 | 36.1 | 32.8
38134 | 334 | 3 | 2506 | 128.2 | 55.4 | 60.6 | 30.1 | 32.2 | 0.05 | 107 | 11.4 | 69.9 | 68.4 | 32 | 0.99 | 97.3 | 509.2 | 481.8 | 66.2 | 628.7 | 1.868 | 207.6 | 33.6 | 114.6 | 26 | 49.3 | 32.2 | 114 | 24.3 | 8.523 | 97.1 | 32.2 | 26 | 27.5 | 57 | 31 | 1.006 | 69 | 95 | 8920 | 29 | 113.3 | 34.5 | 0 | 20.4 | 0 | 35.7 | 32.8
38136 | 336 | 3 | 2506 | 128.7 | 55.4 | 60.7 | 30.1 | 32.2 | 0.05 | 107 | 11.4 | 69.9 | 68.4 | 32 | 0.991 | 97.3 | 509.3 | 481.9 | 66.2 | 628.8 | 1.894 | 207.8 | 33.8 | 114.7 | 26 | 49.3 | 32.1 | 114.1 | 24.3 | 8.567 | 97.1 | 32.1 | 26 | 27.1 | 57 | 31 | 1.002 | 69 | 99 | 8820 | 29 | 115.6 | 34.6 | 0 | 20 | 0 | 36 | 32.7
38138 | 338 | 3 | 2506 | 128.8 | 55.4 | 60.7 | 30.1 | 32.2 | 0.051 | 107 | 11.4 | 69.9 | 68.6 | 32.1 | 0.989 | 97.3 | 509.2 | 481.7 | 66.3 | 628.9 | 1.861 | 207.5 | 33.9 | 114.6 | 26 | 49.3 | 32.6 | 114 | 24.3 | 8.599 | 97.1 | 32.2 | 26 | 27.5 | 57 | 31 | 1.003 | 69 | 99 | 8510 | 29 | 115.6 | 34.5 | 0.1 | 20.1 | 0 | 35.6 | 32.8
38140 | 340 | 3 | 2505 | 128.6 | 55.4 | 60.8 | 30.1 | 32.2 | 0.05 | 107 | 11.5 | 70 | 68.6 | 32.2 | 0.991 | 97.3 | 508.9 | 481.4 | 66.3 | 629 | 1.834 | 208.2 | 33.9 | 114.6 | 26 | 49.3 | 32.6 | 114 | 24.3 | 8.559 | 97.2 | 32.4 | 26 | 27.5 | 57 | 31 | 0.998 | 69.4 | 95 | 8750 | 29 | 113.6 | 34.6 | 0.1 | 19.8 | 0 | 35.9 | 32.7
38142 | 342 | 3 | 2505 | 128.8 | 55.4 | 60.9 | 30.1 | 32.2 | 0.05 | 107.1 | 11.4 | 70 | 68.6 | 32.3 | 0.991 | 97.3 | 508.7 | 481.1 | 66.5 | 629.1 | 1.868 | 207.4 | 33.9 | 114.5 | 25.9 | 49.3 | 32.6 | 113.9 | 24.3 | 8.557 | 97.2 | 32.5 | 26 | 27.5 | 57 | 31 | 1.001 | 69.4 | 99 | 8460 | 29 | 115.2 | 34.7 | 0.1 | 20 | 0 | 36.1 | 32.7
38144 | 344 | 3 | 2505 | 129 | 55.4 | 60.9 | 30.1 | 32.2 | 0.051 | 107.1 | 11.5 | 69.9 | 68.6 | 32.4 | 0.99 | 97.3 | 508.5 | 480.9 | 66.6 | 629.2 | 1.859 | 208 | 33.9 | 114.4 | 25.9 | 49.3 | 32.4 | 113.8 | 24.3 | 8.572 | 97.2 | 32.5 | 26 | 27.5 | 57 | 31 | 1 | 69 | 95 | 8900 | 29 | 113.3 | 34.6 | 0 | 20 | 0 | 36.2 | 32.8
38146 | 346 | 3 | 2502 | 129.1 | 55.4 | 61 | 30.1 | 32.2 | 0.052 | 107.1 | 11.4 | 69.9 | 68.6 | 32.4 | 0.99 | 97.3 | 508.3 | 480.6 | 66.5 | 629.4 | 1.849 | 207.3 | 33.9 | 114.4 | 25.9 | 49.3 | 32.5 | 113.8 | 24.3 | 8.577 | 97.3 | 32.4 | 26 | 27.5 | 57 | 31 | 0.998 | 69.4 | 99 | 8770 | 29 | 115.2 | 34.6 | 0 | 20.3 | 0 | 35.9 | 32.7
38148 | 348 | 3 | 2503 | 128.9 | 55.4 | 61.1 | 30.1 | 32.2 | 0.052 | 107 | 11.4 | 69.9 | 68.6 | 32.5 | 0.99 | 97.3 | 508 | 480.2 | 66.7 | 629.5 | 1.882 | 207.5 | 33.9 | 114.6 | 25.9 | 49.3 | 32.8 | 114 | 24.3 | 8.544 | 97.2 | 32.4 | 26 | 27.1 | 57 | 31 | 1.008 | 69 | 99 | 8380 | 28.6 | 115.6 | 34.7 | -16.1 | 19.6 | 0 | 35.8 | 32.8
38150 | 350 | 3 | 2492 | 127.4 | 55.4 | 61.2 | 30.1 | 32.2 | 0.054 | 107 | 11.5 | 69.9 | 68.6 | 32.5 | 0.99 | 97.3 | 507.3 | 479.6 | 66.7 | 629.7 | 1.868 | 207.9 | 33.6 | 114.3 | 25.9 | 49.3 | 33 | 113.7 | 24.3 | 8.438 | 96.5 | 32.7 | 26 | 26.7 | 57 | 31 | 0.999 | 68.2 | 98 | 8360 | 29 | 113 | 34.8 | 0.1 | 19.4 | 0 | 36 | 32.7
38152 | 352 | 3 | 2489 | 126.6 | 55.4 | 61.2 | 30.1 | 32.2 | 0.056 | 107 | 11.5 | 69.9 | 68.5 | 32.6 | 0.991 | 97.3 | 506.8 | 479.1 | 66.7 | 629.7 | 1.863 | 208.1 | 33.3 | 114.4 | 25.9 | 49.3 | 32.8 | 113.8 | 24.3 | 8.395 | 96.4 | 32.8 | 26 | 26.7 | 57 | 31 | 1.002 | 68.2 | 94 | 8510 | 29 | 113.3 | 34.7 | 0 | 20.3 | 0 | 35.5 | 32.7
38154 | 354 | 3 | 2496 | 127.1 | 55.4 | 61.3 | 30 | 32.2 | 0.052 | 107 | 11.4 | 69.9 | 68.5 | 32.7 | 0.991 | 97.3 | 506.8 | 479 | 66.8 | 629.8 | 1.884 | 207.9 | 33.3 | 114.2 | 25.9 | 49.3 | 32.7 | 113.6 | 24.3 | 8.42 | 96.3 | 32.8 | 26 | 27.1 | 57 | 31 | 1.007 | 68.6 | 94 | 8800 | 29 | 113 | 34.6 | 0 | 19.6 | 0 | 36.1 | 32.8
38156 | 356 | 3 | 2495 | 127 | 55.4 | 61.3 | 30 | 32.2 | 0.053 | 107 | 11.5 | 69.9 | 68.5 | 32.7 | 0.989 | 97.3 | 506.7 | 478.8 | 66.8 | 629.8 | 1.853 | 208 | 33.3 | 114.3 | 25.9 | 49.3 | 32.7 | 113.7 | 24.3 | 8.428 | 96.3 | 32.7 | 26 | 26.7 | 57 | 31 | 1.004 | 68.2 | 98 | 8310 | 29 | 112.6 | 34.8 | 0.1 | 19.4 | 0 | 36 | 32.8
38158 | 358 | 3 | 2494 | 127 | 55.4 | 61.4 | 30 | 32.2 | 0.055 | 107 | 11.4 | 69.9 | 68.4 | 32.6 | 0.991 | 97.3 | 506.5 | 478.6 | 66.7 | 629.8 | 1.836 | 208.1 | 33.3 | 114.4 | 25.9 | 49.3 | 33.1 | 113.8 | 24.3 | 8.425 | 96.3 | 32.7 | 26 | 27.1 | 57 | 31 | 0.997 | 68.2 | 98 | 8530 | 29 | 115.2 | 34.7 | 0.1 | 20.3 | 0 | 35.5 | 32.8
38160 | 360 | 3 | 2506 | 127.9 | 55.4 | 61.4 | 30 | 32.2 | 0.052 | 107.1 | 11.4 | 69.9 | 68.3 | 32.7 | 0.989 | 97.3 | 506.8 | 478.8 | 66.8 | 629.8 | 1.863 | 207.7 | 33.4 | 114.2 | 25.9 | 49.3 | 33.2 | 113.6 | 24.3 | 8.496 | 96.9 | 32.9 | 26 | 27.5 | 57 | 31 | 1.005 | 69.4 | 95 | 8630 | 29 | 111 | 34.7 | 0 | 20.2 | 0 | 36.1 | 32.7
38162 | 362 | 3 | 2506 | 128.8 | 55.4 | 61.5 | 30.1 | 32.2 | 0.05 | 107 | 11.4 | 69.9 | 68.3 | 32.8 | 0.99 | 97.3 | 507 | 479 | 66.8 | 629.9 | 1.906 | 207.8 | 33.7 | 114.4 | 25.9 | 49.3 | 33.1 | 113.8 | 24.3 | 8.586 | 97 | 33.1 | 26 | 27.1 | 57 | 31 | 1.007 | 69 | 94 | 8820 | 29 | 113.3 | 34.6 | 0 | 20.2 | 0 | 35.9 | 32.7
38164 | 364 | 3 | 2507 | 129.1 | 55.4 | 61.6 | 30.1 | 32.2 | 0.049 | 107 | 11.4 | 69.9 | 68.4 | 32.9 | 0.991 | 97.3 | 507 | 478.9 | 66.9 | 630 | 1.958 | 207 | 33.9 | 114.4 | 25.9 | 49.3 | 33 | 113.8 | 24.3 | 8.583 | 97.2 | 33 | 26 | 27.1 | 57 | 31 | 0.997 | 69.4 | 99 | 8770 | 29 | 115.2 | 34.6 | 0.1 | 19.7 | 0 | 36 | 32.7
38166 | 366 | 3 | 2505 | 128.9 | 55.4 | 61.7 | 30.1 | 32.2 | 0.05 | 107 | 11.4 | 69.9 | 68.4 | 32.9 | 0.99 | 97.3 | 506.7 | 478.6 | 67 | 630.1 | 1.957 | 207.2 | 33.9 | 114.4 | 25.9 | 49.3 | 33 | 113.8 | 24.3 | 8.576 | 97.2 | 32.9 | 26 | 27.1 | 57 | 31 | 1 | 69.4 | 99 | 8430 | 29 | 113.3 | 34.5 | 0.1 | 19.8 | 0 | 35.5 | 32.7
38168 | 368 | 3 | 2504 | 128.8 | 55.4 | 61.7 | 30.1 | 32.2 | 0.052 | 107 | 11.4 | 69.9 | 68.4 | 33 | 0.99 | 97.3 | 506.2 | 478.1 | 67 | 630.2 | 1.904 | 207.5 | 33.9 | 114.6 | 25.9 | 49.3 | 33.4 | 114 | 24.3 | 8.567 | 97.2 | 33 | 26 | 27.5 | 57 | 31 | 1.002 | 69 | 99 | 8310 | 29 | 115.2 | 34.5 | 0.1 | 20.4 | 0 | 35.5 | 32.8
38170 | 370 | 3 | 2504 | 129 | 55.4 | 61.8 | 30.1 | 32.2 | 0.05 | 107 | 11.4 | 69.9 | 68.4 | 33.1 | 0.99 | 97.3 | 506.2 | 478 | 67.1 | 630.3 | 1.894 | 207.5 | 33.9 | 114.6 | 25.9 | 49.3 | 33.5 | 114 | 24.3 | 8.571 | 97.2 | 33.2 | 26 | 27.1 | 57 | 31 | 0.996 | 69.4 | 95 | 8530 | 29 | 113.3 | 34.6 | 0.1 | 20.3 | 0 | 35.5 | 32.8
38172 | 372 | 3 | 2501 | 128.6 | 55.4 | 61.8 | 30.1 | 32.2 | 0.051 | 107 | 11.4 | 69.9 | 68.5 | 33.2 | 0.99 | 97.3 | 505.8 | 477.6 | 67.1 | 630.4 | 1.893 | 207.2 | 33.8 | 114.6 | 25.9 | 49.3 | 33.4 | 114 | 24.3 | 8.536 | 97.3 | 33.4 | 26 | 27.1 | 57 | 31 | 1 | 69.4 | 99 | 8550 | 29 | 115.6 | 34.7 | 0 | 20.2 | 0 | 35.8 | 32.8
38174 | 374 | 3 | 2492 | 128.1 | 55.4 | 61.9 | 30.1 | 32.2 | 0.054 | 107 | 11.4 | 69.9 | 68.5 | 33.2 | 0.99 | 97.3 | 505.5 | 477.3 | 67.1 | 630.5 | 1.919 | 208.1 | 33.7 | 114.5 | 25.9 | 49.3 | 33.2 | 113.9 | 24.3 | 8.496 | 96.5 | 33.3 | 26 | 26.7 | 57 | 31 | 1.003 | 68.2 | 98 | 8360 | 29 | 113 | 34.6 | 0 | 19.5 | 0 | 36.2 | 32.8
38176 | 376 | 3 | 2493 | 127.2 | 55.4 | 61.9 | 30.1 | 32.2 | 0.054 | 107 | 11.4 | 69.9 | 68.4 | 33.2 | 0.99 | 97.3 | 504.9 | 476.7 | 67.2 | 630.5 | 1.893 | 208.3 | 33.4 | 114.3 | 25.9 | 49.3 | 33.3 | 113.6 | 24.3 | 8.457 | 96.4 | 33.2 | 26 | 27.1 | 57 | 31 | 1 | 67.8 | 94 | 8530 | 29 | 113.3 | 34.6 | 0.1 | 20.3 | 0 | 35.8 | 32.8
38178 | 378 | 3 | 2493 | 126.9 | 55.4 | 62 | 30 | 32.2 | 0.054 | 107 | 11.4 | 69.9 | 68.3 | 33.2 | 0.991 | 97.3 | 504.6 | 476.3 | 67.2 | 630.4 | 1.865 | 207.9 | 33.3 | 114.2 | 26 | 49.3 | 33.7 | 113.6 | 24.3 | 8.408 | 96.3 | 33.2 | 26 | 26.7 | 57 | 31 | 0.999 | 68.6 | 94 | 8730 | 29 | 113.3 | 34.6 | 0 | 20.2 | 0 | 36.1 | 32.8
38180 | 380 | 3 | 2493 | 126.9 | 55.4 | 62.1 | 30 | 32.2 | 0.055 | 107 | 11.4 | 69.9 | 68.4 | 33.3 | 0.991 | 97.3 | 504.5 | 476.2 | 67.3 | 630.4 | 1.862 | 208.3 | 33.3 | 114.2 | 26 | 49.3 | 33.8 | 113.6 | 24.3 | 8.429 | 96.3 | 33.5 | 26 | 27.1 | 57 | 31 | 1.007 | 68.6 | 98 | 8260 | 29 | 113 | 34.6 | 0 | 20 | 0 | 35.9 | 32.8
38182 | 382 | 3 | 2496 | 127.1 | 55.4 | 62.2 | 30 | 32.2 | 0.053 | 107 | 11.4 | 69.9 | 68.3 | 33.4 | 0.99 | 97.3 | 504.4 | 476 | 67.3 | 630.4 | 1.868 | 208.2 | 33.3 | 113.9 | 26 | 49.3 | 33.6 | 113.3 | 24.3 | 8.442 | 96.3 | 33.6 | 26 | 27.1 | 57 | 31 | 1.003 | 68.6 | 98 | 8550 | 29 | 112.3 | 34.6 | 0.1 | 20.2 | 0 | 35.7 | 32.7
38184 | 384 | 3 | 2495 | 127 | 55.4 | 62.2 | 30 | 32.2 | 0.054 | 107 | 11.4 | 69.9 | 68.3 | 33.5 | 0.991 | 97.3 | 504.3 | 475.9 | 67.4 | 630.4 | 1.894 | 208.1 | 33.3 | 114.2 | 26 | 49.3 | 33.6 | 113.6 | 24.3 | 8.416 | 96.2 | 33.6 | 26 | 27.1 | 57 | 31 | 1.004 | 68.2 | 94 | 8600 | 29 | 111 | 34.6 | 0 | 19.2 | 0 | 36.3 | 32.7
38186 | 386 | 3 | 2497 | 126.9 | 55.4 | 62.3 | 30 | 32.2 | 0.054 | 107 | 11.4 | 70 | 68.3 | 33.6 | 0.99 | 97.3 | 504.1 | 475.7 | 67.5 | 630.5 | 1.877 | 208.1 | 33.3 | 114 | 26 | 49.3 | 33.5 | 113.4 | 24.4 | 8.44 | 96.3 | 33.5 | 26 | 26.7 | 57 | 31 | 1.002 | 68.6 | 94 | 8580 | 29 | 111 | 34.7 | 0 | 19.6 | 0 | 36.1 | 32.7
38188 | 388 | 3 | 2505 | 128 | 55.4 | 62.4 | 30 | 32.2 | 0.051 | 107 | 11.4 | 70 | 68.3 | 33.6 | 0.988 | 97.3 | 504.4 | 475.8 | 67.6 | 630.5 | 1.915 | 207.4 | 33.5 | 114.4 | 26 | 49.3 | 34 | 113.8 | 24.4 | 8.514 | 96.8 | 33.5 | 26 | 27.1 | 57 | 31 | 1.003 | 69.4 | 94 | 8820 | 29 | 113.3 | 34.7 | 0 | 19.9 | 0 | 36.2 | 32.7
38190 | 390 | 3 | 2505 | 128.5 | 55.4 | 62.5 | 30 | 32.2 | 0.052 | 107 | 11.4 | 70 | 68.4 | 33.7 | 0.991 | 97.3 | 504.5 | 475.9 | 67.5 | 630.5 | 1.93 | 207.7 | 33.7 | 114.6 | 25.9 | 49.3 | 34.1 | 114 | 24.4 | 8.5 | 97 | 33.8 | 26 | 27.5 | 57 | 31 | 1 | 69 | 99 | 8600 | 29 | 115.6 | 34.6 | 0.1 | 19.8 | 0 | 35.6 | 32.8
38192 | 392 | 3 | 2505 | 128.8 | 55.4 | 62.5 | 30 | 32.2 | 0.052 | 107 | 11.4 | 70 | 68.5 | 33.7 | 0.99 | 97.3 | 504.3 | 475.6 | 67.6 | 630.6 | 1.899 | 207.4 | 33.8 | 114.7 | 25.9 | 49.3 | 34 | 114.1 | 24.4 | 8.556 | 97.1 | 34 | 26 | 27.5 | 57 | 31 | 1.003 | 69 | 94 | 8750 | 29 | 113.6 | 34.6 | 0 | 20.1 | 0 | 35.5 | 32.8
38194 | 394 | 3 | 2506 | 128.9 | 55.4 | 62.6 | 30 | 32.2 | 0.051 | 107.1 | 11.4 | 70 | 68.5 | 33.8 | 0.989 | 97.3 | 504.2 | 475.5 | 67.6 | 630.6 | 1.961 | 207.4 | 33.9 | 114.6 | 26 | 49.3 | 33.8 | 114 | 24.4 | 8.58 | 97.1 | 33.9 | 26 | 27.1 | 57 | 31 | 1.004 | 69 | 99 | 8750 | 29 | 115.6 | 34.6 | 0 | 19.9 | 0 | 35.8 | 32.7
38196 | 396 | 3 | 2502 | 128.6 | 55.4 | 62.6 | 30 | 32.2 | 0.052 | 107 | 11.4 | 70 | 68.5 | 33.8 | 0.991 | 97.3 | 503.8 | 475.1 | 67.7 | 630.7 | 1.931 | 207.4 | 33.9 | 114.5 | 26 | 49.3 | 33.8 | 113.9 | 24.4 | 8.551 | 97 | 33.8 | 26 | 27.1 | 57 | 31 | 1.002 | 68.6 | 99 | 8680 | 29 | 115.2 | 34.6 | 0 | 19.4 | 0 | 36.1 | 32.8
38198 | 398 | 3 | 2504 | 128.7 | 55.4 | 62.7 | 30 | 32.2 | 0.052 | 107 | 11.4 | 70.1 | 68.5 | 33.8 | 0.991 | 97.3 | 503.6 | 474.9 | 67.7 | 630.7 | 1.927 | 207.7 | 33.8 | 114.5 | 26 | 49.3 | 34.3 | 113.9 | 24.4 | 8.559 | 97.2 | 33.8 | 26 | 27.5 | 57 | 31 | 1.004 | 69 | 95 | 9040 | 29 | 111 | 34.7 | 0.1 | 19.5 | 0 | 36.2 | 32.7
38200 | 400 | 3 | 2504 | 128.9 | 55.4 | 62.8 | 30 | 32.2 | 0.052 | 107 | 11.4 | 70.1 | 68.5 | 33.8 | 0.989 | 97.3 | 503.5 | 474.7 | 67.7 | 630.8 | 1.892 | 207.5 | 33.9 | 114.4 | 25.9 | 49.3 | 34.4 | 113.8 | 24.4 | 8.564 | 97.1 | 34.1 | 26 | 27.5 | 57 | 31 | 0.998 | 69 | 99 | 8460 | 29 | 113 | 34.7 | 0.1 | 19.7 | 0 | 36.3 | 32.7
38202 | 402 | 3 | 2504 | 128.9 | 55.4 | 62.8 | 30 | 32.1 | 0.051 | 107 | 11.4 | 70.1 | 68.5 | 34 | 0.991 | 97.3 | 503.2 | 474.3 | 67.9 | 630.9 | 1.909 | 207.6 | 33.9 | 114.3 | 25.9 | 49.3 | 34.2 | 113.7 | 24.4 | 8.539 | 97.1 | 34.2 | 26 | 27.5 | 57 | 31 | 0.998 | 69.4 | 95 | 8850 | 29 | 111 | 34.6 | 0.1 | 19.4 | 0 | 36.1 | 32.8
38204 | 404 | 3 | 2503 | 128.9 | 55.4 | 62.9 | 30 | 32.1 | 0.051 | 107 | 11.4 | 70.1 | 68.5 | 34 | 0.989 | 97.3 | 503 | 474.1 | 67.9 | 631 | 1.916 | 207.4 | 33.9 | 114.1 | 25.9 | 49.3 | 34.1 | 113.5 | 24.4 | 8.554 | 97.2 | 34.2 | 26 | 27.5 | 57 | 31 | 0.999 | 69.4 | 99 | 8480 | 28.6 | 113 | 34.8 | 0 | 19.7 | 0 | 36.3 | 32.8
38206 | 406 | 3 | 2500 | 128.9 | 55.4 | 63 | 30.1 | 32.1 | 0.05 | 107 | 11.5 | 70.1 | 68.5 | 34.1 | 0.989 | 97.3 | 502.8 | 473.8 | 67.9 | 631.1 | 1.92 | 207.2 | 33.9 | 114.3 | 25.9 | 49.3 | 34.1 | 113.7 | 24.4 | 8.56 | 96.9 | 34.1 | 26 | 27.1 | 57 | 31 | 1.004 | 68.2 | 95 | 8700 | 28.6 | 113.3 | 34.1 | 0 | 19.8 | 0 | 36 | 32.8
38208 | 408 | 3 | 2490 | 127.1 | 55.4 | 63.1 | 30 | 32.1 | 0.053 | 107 | 11.4 | 70.1 | 68.5 | 34 | 0.992 | 97.3 | 501.8 | 472.9 | 68 | 631.1 | 1.816 | 207.8 | 33.5 | 114.1 | 26 | 49.3 | 34.6 | 113.5 | 24.4 | 8.391 | 96.4 | 34.1 | 26 | 27.1 | 57 | 31 | 1.005 | 68.6 | 94 | 8510 | 29 | 113 | 34 | 0 | 20.2 | 0 | 36.2 | 32.8
38210 | 410 | 3 | 2493 | 127.2 | 55.4 | 63.1 | 30 | 32.1 | 0.055 | 107 | 11.4 | 70.1 | 68.4 | 34.1 | 0.991 | 97.3 | 501.7 | 472.7 | 68 | 631 | 1.838 | 208.2 | 33.4 | 114.3 | 26 | 49.3 | 34.7 | 113.7 | 24.4 | 8.424 | 96.2 | 34.4 | 26 | 26.7 | 57 | 31 | 1.004 | 68.2 | 98 | 8430 | 29 | 115.2 | 34.5 | 0 | 20.2 | 0 | 36.2 | 32.8
38212 | 412 | 3 | 2493 | 127.1 | 55.4 | 63.2 | 30 | 32.1 | 0.056 | 107 | 11.4 | 70.1 | 68.3 | 34.2 | 0.989 | 97.3 | 501.5 | 472.5 | 68 | 631 | 1.824 | 207.7 | 33.3 | 114.3 | 26 | 49.3 | 34.6 | 113.7 | 24.4 | 8.416 | 96.1 | 34.5 | 26 | 27.1 | 57 | 31 | 1 | 68.2 | 94 | 8600 | 29 | 113.3 | 34.5 | 0 | 19.9 | 0 | 36.3 | 32.7
38214 | 414 | 3 | 2495 | 127.1 | 55.4 | 63.3 | 30 | 32.2 | 0.055 | 107 | 11.4 | 70.1 | 68.3 | 34.3 | 0.991 | 97.3 | 501.4 | 472.3 | 68.1 | 630.9 | 1.821 | 207.7 | 33.3 | 114.1 | 26 | 49.3 | 34.4 | 113.5 | 24.4 | 8.432 | 96.2 | 34.5 | 26 | 27.1 | 57 | 31 | 0.998 | 68.2 | 98 | 8530 | 29 | 112.6 | 34.7 | 0 | 19.8 | 0 | 35.9 | 32.8
38216 | 416 | 3 | 2496 | 127 | 55.4 | 63.3 | 30 | 32.2 | 0.055 | 107 | 11.4 | 70.1 | 68.4 | 34.3 | 0.991 | 97.3 | 501.3 | 472.1 | 68.2 | 630.9 | 1.813 | 208.3 | 33.3 | 114.1 | 26 | 49.3 | 34.4 | 113.5 | 24.4 | 8.401 | 96.2 | 34.4 | 26 | 27.5 | 57 | 31 | 1 | 68.6 | 97 | 8330 | 29 | 112.6 | 34.7 | 0.1 | 19.7 | 0 | 36.3 | 32.7
38218 | 418 | 3 | 2497 | 127.1 | 55.4 | 63.4 | 30 | 32.2 | 0.052 | 107 | 11.4 | 70.1 | 68.4 | 34.4 | 0.99 | 97.3 | 501 | 471.9 | 68.2 | 630.8 | 1.802 | 207.9 | 33.3 | 114.3 | 26 | 49.3 | 34.9 | 113.7 | 24.4 | 8.424 | 96.2 | 34.4 | 26 | 27.1 | 57 | 31 | 1.003 | 68.6 | 98 | 8530 | 29 | 113 | 34.7 | 0 | 20.2 | 0 | 35.6 | 32.8
38220 | 420 | 3 | 2495 | 127.1 | 55.4 | 63.5 | 30 | 32.2 | 0.055 | 107 | 11.4 | 70.1 | 68.4 | 34.5 | 0.991 | 97.3 | 501 | 471.7 | 68.2 | 630.8 | 1.802 | 208.3 | 33.3 | 114.1 | 26.1 | 49.3 | 35 | 113.5 | 24.4 | 8.413 | 96.2 | 34.7 | 26 | 27.1 | 57 | 31 | 0.996 | 68.2 | 98 | 8630 | 29 | 112.6 | 34.7 | 0.1 | 19.7 | 0 | 36.3 | 32.8
38222 | 422 | 3 | 2509 | 128.8 | 55.4 | 63.5 | 30 | 32.1 | 0.053 | 107 | 11.4 | 70.1 | 68.3 | 34.6 | 0.99 | 97.3 | 501.5 | 472.1 | 68.3 | 630.7 | 1.845 | 207.6 | 33.7 | 114 | 26.1 | 49.3 | 34.9 | 113.5 | 24.4 | 8.544 | 96.9 | 34.9 | 26 | 27.5 | 57 | 31 | 1.001 | 69.4 | 99 | 8430 | 29 | 113 | 34.5 | 0.1 | 19.9 | 0 | 35.9 | 32.8
38224 | 424 | 3 | 2506 | 128.9 | 55.4 | 63.6 | 30 | 32.1 | 0.053 | 107.1 | 11.4 | 70.1 | 68.4 | 34.6 | 0.99 | 97.3 | 501.3 | 471.9 | 68.4 | 630.8 | 1.852 | 207.3 | 33.9 | 114 | 26.2 | 49.3 | 34.8 | 113.4 | 24.4 | 8.561 | 97.3 | 34.8 | 26 | 27.5 | 57 | 31 | 0.999 | 69.4 | 95 | 8580 | 29 | 111 | 34.6 | 0.1 | 20.2 | 0 | 36 | 32.8
38226 | 426 | 3 | 2504 | 128.8 | 55.4 | 63.7 | 30.1 | 32.1 | 0.052 | 107 | 11.4 | 70.1 | 68.4 | 34.7 | 0.99 | 97.3 | 501 | 471.6 | 68.4 | 630.8 | 1.831 | 207.5 | 33.9 | 114.2 | 26.4 | 49.3 | 34.8 | 113.6 | 24.4 | 8.542 | 97.3 | 34.7 | 26 | 27.5 | 57 | 31 | 1 | 69 | 99 | 8730 | 29 | 113 | 34.7 | 0.1 | 20.1 | 0 | 36.2 | 32.8
38228 | 428 | 3 | 2505 | 128.9 | 55.5 | 63.8 | 30.1 | 32.1 | 0.05 | 107 | 11.4 | 70.1 | 68.5 | 34.7 | 0.991 | 97.3 | 500.8 | 471.3 | 68.5 | 630.9 | 1.852 | 207.3 | 33.9 | 114.4 | 26.4 | 49.3 | 35.1 | 113.8 | 24.4 | 8.547 | 97.2 | 34.7 | 26 | 27.5 | 57 | 31 | 1.002 | 69.4 | 95 | 9020 | 29 | 111 | 34.6 | 0 | 19.7 | 0 | 36.2 | 32.8
38230 | 430 | 3 | 2503 | 128.8 | 55.5 | 63.8 | 30.1 | 32.1 | 0.052 | 107 | 11.4 | 70.1 | 68.5 | 34.8 | 0.99 | 97.3 | 500.6 | 471.1 | 68.4 | 631 | 1.88 | 207.2 | 33.9 | 114.6 | 26.4 | 49.3 | 35.3 | 114 | 24.4 | 8.546 | 97.1 | 35 | 26 | 27.1 | 57 | 31 | 0.999 | 69 | 99 | 8770 | 29 | 113.6 | 34.6 | 0 | 19.8 | 0 | 36.3 | 32.8
38232 | 432 | 3 | 2504 | 129 | 55.4 | 63.9 | 30 | 32.1 | 0.053 | 107 | 11.4 | 70.1 | 68.5 | 34.9 | 0.989 | 97.3 | 500.4 | 470.9 | 68.6 | 631 | 1.907 | 207.6 | 33.9 | 114.6 | 26.4 | 49.3 | 35.2 | 114 | 24.4 | 8.56 | 97.1 | 35.2 | 26 | 26.7 | 57 | 31 | 1 | 69 | 99 | 8510 | 29 | 115.6 | 34.5 | 0 | 19.6 | 0 | 36.1 | 32.8
38234 | 434 | 3 | 2503 | 128.9 | 55.5 | 63.9 | 30 | 32.1 | 0.053 | 107 | 11.4 | 70.1 | 68.5 | 35 | 0.991 | 97.3 | 500.1 | 470.5 | 68.5 | 631.1 | 1.885 | 208.5 | 33.9 | 114.5 | 26.5 | 49.3 | 35.1 | 113.9 | 24.4 | 8.519 | 97.1 | 35.1 | 26 | 27.1 | 57 | 31 | 0.997 | 69 | 99 | 8460 | 29 | 115.2 | 34.6 | 0.1 | 19.2 | 0 | 36.3 | 32.8
38236 | 436 | 3 | 2494 | 127.7 | 55.5 | 64 | 30 | 32.1 | 0.055 | 107 | 11.4 | 70.1 | 68.5 | 35 | 0.991 | 97.3 | 499.5 | 469.9 | 68.6 | 631.1 | 1.838 | 207.7 | 33.7 | 114.1 | 26.5 | 49.4 | 35.1 | 113.5 | 24.4 | 8.433 | 96.5 | 35 | 26 | 27.5 | 57 | 31 | 1.002 | 68.2 | 98 | 8650 | 29 | 112.6 | 34.7 | 0 | 19.6 | 0 | 36.1 | 32.8
38238 | 438 | 3 | 2493 | 127.2 | 55.5 | 64.1 | 30 | 32.1 | 0.056 | 107 | 11.4 | 70.1 | 68.5 | 35 | 0.99 | 97.3 | 499.1 | 469.5 | 68.7 | 631.1 | 1.842 | 208.1 | 33.4 | 114 | 26.6 | 49.4 | 35.5 | 113.4 | 24.4 | 8.433 | 96.3 | 35 | 26 | 26.7 | 57 | 31 | 1.004 | 68.6 | 98 | 8430 | 29 | 113 | 34.4 | 0.1 | 19.8 | 0 | 36.3 | 32.7
38240 | 440 | 3 | 2495 | 127.1 | 55.5 | 64.2 | 30 | 32.1 | 0.055 | 107 | 11.4 | 70.1 | 68.4 | 35 | 0.991 | 97.3 | 498.8 | 469.2 | 68.8 | 631.1 | 1.87 | 208.3 | 33.3 | 113.9 | 26.6 | 49.4 | 35.7 | 113.3 | 24.4 | 8.398 | 96.3 | 35.3 | 26 | 26.7 | 57 | 31 | 1.004 | 68.2 | 94 | 8680 | 29 | 110.7 | 34.7 | 0 | 19.8 | 0 | 36.4 | 32.7
38242 | 442 | 3 | 2496 | 127.2 | 55.5 | 64.2 | 30 | 32.1 | 0.055 | 107 | 11.4 | 70 | 68.3 | 35.1 | 0.99 | 97.3 | 498.8 | 469.1 | 68.8 | 631 | 1.884 | 208.5 | 33.3 | 114.1 | 26.6 | 49.3 | 35.5 | 113.5 | 24.4 | 8.423 | 96.3 | 35.5 | 26 | 26.7 | 57 | 31 | 1.001 | 68.2 | 94 | 8730 | 29 | 111 | 34.6 | 0.1 | 19.8 | 0 | 36.1 | 32.8
38244 | 444 | 3 | 2499 | 127.6 | 55.5 | 64.3 | 30 | 32.1 | 0.054 | 107 | 11.4 | 70 | 68.3 | 35.2 | 0.989 | 97.3 | 498.7 | 469 | 68.9 | 631 | 1.841 | 208.1 | 33.4 | 113.6 | 26.5 | 49.3 | 35.4 | 113 | 24.4 | 8.45 | 96.3 | 35.4 | 26 | 27.5 | 57 | 31 | 0.999 | 68.6 | 98 | 8630 | 29 | 112.3 | 34.6 | 0 | 20.2 | 0 | 36.1 | 32.7
38246 | 446 | 3 | 2497 | 127.4 | 55.5 | 64.4 | 30 | 32.1 | 0.053 | 107 | 11.4 | 70 | 68.4 | 35.2 | 0.991 | 97.3 | 498.5 | 468.7 | 68.9 | 631 | 1.868 | 208.3 | 33.4 | 113.4 | 26.5 | 49.4 | 35.3 | 112.9 | 24.4 | 8.44 | 96.4 | 35.3 | 26 | 27.5 | 57 | 31 | 1 | 68.6 | 98 | 8260 | 29 | 112.3 | 34.6 | 0 | 20.1 | 0 | 35.9 | 32.7
38248 | 448 | 3 | 2498 | 127.4 | 55.5 | 64.5 | 30 | 32.1 | 0.053 | 107 | 11.4 | 70 | 68.4 | 35.3 | 0.992 | 97.3 | 498.2 | 468.4 | 68.9 | 631.1 | 1.873 | 208.2 | 33.4 | 113.6 | 26.5 | 49.4 | 35.8 | 113 | 24.4 | 8.438 | 96.4 | 35.3 | 26 | 27.5 | 57 | 31 | 1.002 | 68.6 | 98 | 8510 | 29 | 112.3 | 34.7 | 0 | 20 | 0 | 35.9 | 32.7
38250 | 450 | 3 | 2499 | 127.5 | 55.5 | 64.5 | 30 | 32.1 | 0.054 | 107 | 11.4 | 70 | 68.3 | 35.4 | 0.989 | 97.3 | 498.2 | 468.3 | 69 | 631.2 | 1.873 | 208.6 | 33.4 | 113.9 | 26.5 | 49.4 | 35.9 | 113.3 | 24.4 | 8.459 | 96.3 | 35.6 | 26 | 27.1 | 57 | 31 | 1.005 | 68.6 | 98 | 8240 | 29 | 112.6 | 34.5 | 0.1 | 19.7 | 0 | 36.1 | 32.7
38252 | 452 | 3 | 2495 | 127.1 | 55.5 | 64.6 | 30 | 32.1 | 0.055 | 107 | 11.5 | 70 | 68.3 | 35.5 | 0.991 | 97.3 | 497.9 | 468 | 69 | 631.2 | 1.857 | 208.8 | 33.4 | 114 | 26.5 | 49.4 | 35.8 | 113.4 | 24.4 | 8.392 | 96.1 | 35.8 | 26 | 27.1 | 57 | 31 | 0.997 | 68.2 | 97 | 8310 | 29 | 112.6 | 34.6 | 0.1 | 19.6 | 0 | 36.4 | 32.7
38254 | 454 | 3 | 2506 | 128.4 | 55.6 | 64.6 | 30 | 32.1 | 0.052 | 107 | 11.4 | 70 | 68.3 | 35.5 | 0.991 | 97.3 | 498.2 | 468.2 | 69 | 631.2 | 1.892 | 208.6 | 33.6 | 114.4 | 26.5 | 49.4 | 35.6 | 113.8 | 24.4 | 8.534 | 97 | 35.7 | 26 | 27.5 | 57 | 31 | 1 | 69 | 99 | 8530 | 29 | 115.2 | 34.7 | 0 | 19.8 | 0 | 36.2 | 32.7
38256 | 456 | 3 | 2506 | 128.8 | 55.6 | 64.7 | 30 | 32.1 | 0.052 | 107 | 11.4 | 70 | 68.3 | 35.5 | 0.988 | 97.3 | 498.2 | 468.1 | 69.1 | 631.2 | 1.904 | 208.3 | 33.8 | 114.4 | 26.4 | 49.4 | 35.6 | 113.8 | 24.4 | 8.536 | 97.1 | 35.6 | 26 | 27.1 | 57 | 31 | 1 | 69.4 | 99 | 8870 | 29 | 115.2 | 34.7 | 0.1 | 20.2 | 0 | 36.2 | 32.8
38258 | 458 | 3 | 2505 | 128.8 | 55.6 | 64.8 | 30 | 32.1 | 0.052 | 107 | 11.5 | 70 | 68.3 | 35.5 | 0.991 | 97.3 | 498 | 467.9 | 69.3 | 631.3 | 1.891 | 208.2 | 33.9 | 114.3 | 26.4 | 49.4 | 36.1 | 113.7 | 24.4 | 8.528 | 97.2 | 35.6 | 26 | 27.5 | 57 | 31 | 0.997 | 69 | 99 | 8680 | 29 | 113.3 | 34.6 | 0.1 | 19.6 | 0 | 36.3 | 32.8
38260 | 460 | 3 | 2506 | 128.9 | 55.6 | 64.9 | 30 | 32.1 | 0.05 | 107 | 11.4 | 70 | 68.4 | 35.6 | 0.99 | 97.3 | 497.7 | 467.5 | 69.3 | 631.3 | 1.858 | 208.2 | 33.9 | 114.3 | 26.4 | 49.4 | 36.3 | 113.7 | 24.4 | 8.542 | 97.1 | 35.9 | 26 | 27.5 | 57 | 31 | 0.998 | 69 | 98 | 8630 | 29 | 113 | 34.6 | 0.1 | 19.9 | 0 | 36.4 | 32.8
38262 | 462 | 3 | 2504 | 128.9 | 55.6 | 65 | 30 | 32.1 | 0.052 | 107.1 | 11.4 | 70 | 68.5 | 35.7 | 0.988 | 97.3 | 497.4 | 467.2 | 69.2 | 631.4 | 1.878 | 207.9 | 33.9 | 114.2 | 26.3 | 49.5 | 36.1 | 113.6 | 24.4 | 8.539 | 97.2 | 36.1 | 26 | 27.1 | 57 | 31 | 1.001 | 69.4 | 95 | 8990 | 29 | 111 | 34.8 | 0.1 | 20.3 | 0 | 36 | 32.7
38264 | 464 | 3 | 2505 | 129.2 | 55.6 | 65 | 30 | 32.1 | 0.051 | 107.1 | 11.4 | 70 | 68.5 | 35.8 | 0.992 | 97.3 | 497.2 | 467 | 69.3 | 631.5 | 1.851 | 207.7 | 34 | 114.1 | 26.3 | 49.5 | 35.9 | 113.5 | 24.4 | 8.565 | 97.3 | 36 | 26 | 27.5 | 57 | 31 | 0.996 | 69.4 | 99 | 8460 | 29 | 113 | 34 | 0 | 19.6 | 0 | 36.3 | 32.8
38266 | 466 | 3 | 2495 | 128.3 | 55.7 | 65.1 | 30 | 32.1 | 0.055 | 107 | 11.4 | 70 | 68.5 | 35.8 | 0.99 | 97.3 | 496.8 | 466.5 | 69.3 | 631.6 | 1.829 | 208.3 | 33.8 | 114 | 26.3 | 49.5 | 35.9 | 113.4 | 24.4 | 8.503 | 96.8 | 35.9 | 26 | 27.1 | 57 | 31 | 1.005 | 68.6 | 94 | 8600 | 29 | 110.7 | 34.7 | 0 | 20 | 0 | 36.1 | 32.8
38268 | 468 | 3 | 2493 | 127.4 | 55.7 | 65.2 | 30 | 32.1 | 0.055 | 107 | 11.4 | 70 | 68.5 | 35.9 | 0.99 | 97.3 | 496.1 | 465.9 | 69.4 | 631.8 | 1.827 | 208.2 | 33.5 | 114 | 26.2 | 49.5 | 36.4 | 113.4 | 24.4 | 8.422 | 96.4 | 35.9 | 26 | 26.7 | 57 | 31 | 1.001 | 68.2 | 98 | 8360 | 29 | 113 | 34.6 | 0.1 | 19.2 | 0 | 36.3 | 32.7
38270 | 470 | 3 | 2494 | 127.5 | 55.7 | 65.2 | 30 | 32.1 | 0.055 | 107 | 11.4 | 70 | 68.4 | 35.9 | 0.991 | 97.3 | 496 | 465.7 | 69.6 | 631.8 | 1.84 | 208.7 | 33.5 | 114 | 26.2 | 49.5 | 36.6 | 113.4 | 24.4 | 8.438 | 96.4 | 36.2 | 26 | 26.7 | 57 | 31 | 0.997 | 68.2 | 98 | 8380 | 29 | 113 | 34.5 | 0.1 | 19.8 | 0 | 36.2 | 32.8
38272 | 472 | 3 | 2495 | 127.1 | 55.7 | 65.3 | 30 | 32.1 | 0.056 | 107 | 11.4 | 70 | 68.3 | 36 | 0.991 | 97.3 | 495.6 | 465.3 | 69.5 | 631.8 | 1.812 | 208.1 | 33.4 | 114.1 | 26.2 | 49.5 | 36.5 | 113.5 | 24.5 | 8.395 | 96.3 | 36.4 | 26 | 27.1 | 57 | 31 | 1.001 | 68.6 | 94 | 8460 | 29 | 111 | 34.6 | 0 | 19.8 | 0 | 35.9 | 32.8
38274 | 474 | 3 | 2495 | 127 | 55.7 | 65.4 | 30 | 32 | 0.056 | 107 | 11.4 | 70 | 68.3 | 36.1 | 0.991 | 97.3 | 495.5 | 465.1 | 69.5 | 631.8 | 1.826 | 207.9 | 33.3 | 114.1 | 26.2 | 49.5 | 36.3 | 113.5 | 24.5 | 8.405 | 96.3 | 36.4 | 26 | 27.1 | 57 | 31 | 1.001 | 68.6 | 94 | 8730 | 29 | 111 | 34.6 | 0 | 20.4 | 0 | 36 | 32.7
38276 | 476 | 3 | 2497 | 127.5 | 55.7 | 65.4 | 30 | 32 | 0.054 | 107 | 11.4 | 70 | 68.2 | 36.1 | 0.99 | 97.3 | 495.6 | 465.1 | 69.6 | 631.7 | 1.801 | 208 | 33.4 | 113.8 | 26.2 | 49.6 | 36.3 | 113.2 | 24.5 | 8.448 | 96.3 | 36.3 | 26 | 27.1 | 57 | 31 | 0.998 | 68.6 | 94 | 8700 | 29 | 110.4 | 34.5 | 0.1 | 19.9 | 0 | 36.5 | 32.8
38278 | 478 | 3 | 2498 | 127.4 | 55.7 | 65.5 | 30 | 32 | 0.053 | 107 | 11.4 | 70 | 68.3 | 36.2 | 0.99 | 97.3 | 495.4 | 464.8 | 69.6 | 631.8 | 1.792 | 207.7 | 33.4 | 113.8 | 26.2 | 49.6 | 36.7 | 113.2 | 24.5 | 8.43 | 96.4 | 36.2 | 26 | 27.1 | 57 | 31 | 1.001 | 68.2 | 98 | 8700 | 29 | 112.6 | 34.6 | 0.1 | 20.3 | 0 | 36.1 | 32.8
38280 | 480 | 3 | 2498 | 127.4 | 55.7 | 65.6 | 30 | 32 | 0.055 | 107 | 11.4 | 70 | 68.4 | 36.2 | 0.991 | 97.3 | 495.2 | 464.7 | 69.7 | 631.8 | 1.783 | 208.1 | 33.4 | 114.1 | 26.2 | 49.6 | 37 | 113.5 | 24.5 | 8.446 | 96.3 | 36.5 | 26 | 26.7 | 57 | 31 | 1.003 | 68.2 | 98 | 8770 | 29 | 113 | 34.6 | 0 | 20.2 | 0 | 35.8 | 32.8
38282 | 482 | 3 | 2497 | 127.2 | 55.8 | 65.6 | 30 | 32 | 0.054 | 107 | 11.4 | 70 | 68.4 | 36.3 | 0.99 | 97.3 | 494.9 | 464.3 | 69.7 | 631.8 | 1.782 | 208.7 | 33.4 | 114.1 | 26.1 | 49.6 | 36.8 | 113.5 | 24.5 | 8.452 | 96.3 | 36.7 | 26 | 27.1 | 57 | 31 | 0.999 | 68.2 | 98 | 8240 | 29 | 113 | 34.6 | 0.1 | 19.8 | 0 | 36 | 32.8
38284 | 484 | 3 | 2496 | 127.1 | 55.8 | 65.7 | 30 | 32 | 0.056 | 107 | 11.4 | 70 | 68.4 | 36.4 | 0.991 | 97.3 | 494.7 | 464.1 | 69.8 | 631.8 | 1.814 | 209.5 | 33.4 | 114 | 26.1 | 49.6 | 36.6 | 113.4 | 24.5 | 8.4 | 96.1 | 36.7 | 26 | 26.7 | 57 | 31 | 0.998 | 68.2 | 97 | 8480 | 29 | 112.6 | 34.6 | 0.1 | 19.1 | 0 | 36.5 | 32.8
38286 | 486 | 3 | 2501 | 127.7 | 55.8 | 65.8 | 30 | 32 | 0.054 | 107 | 11.4 | 70 | 68.3 | 36.4 | 0.991 | 97.3 | 494.7 | 464 | 69.9 | 631.7 | 1.801 | 208.3 | 33.5 | 113.7 | 26.1 | 49.7 | 36.5 | 113.1 | 24.5 | 8.461 | 96.3 | 36.5 | 26 | 27.1 | 57 | 31 | 1 | 68.6 | 98 | 8210 | 29 | 112.6 | 34.5 | 0.1 | 20.2 | 0 | 36.2 | 32.8
38288 | 488 | 3 | 2498 | 127.5 | 55.8 | 65.9 | 30 | 32 | 0.054 | 107 | 11.4 | 70 | 68.4 | 36.4 | 0.99 | 97.3 | 494.4 | 463.7 | 69.9 | 631.7 | 1.767 | 208.4 | 33.5 | 114.1 | 26.1 | 49.7 | 37 | 113.5 | 24.5 | 8.436 | 96.2 | 36.5 | 26 | 27.5 | 57 | 31 | 0.998 | 68.2 | 98 | 8750 | 29 | 113 | 34 | 0 | 20.2 | 0 | 36.3 | 32.8
38290 | 490 | 3 | 2509 | 128.7 | 55.8 | 65.9 | 30 | 32 | 0.051 | 107 | 11.4 | 70 | 68.3 | 36.4 | 0.992 | 97.3 | 494.7 | 463.8 | 69.9 | 631.7 | 1.783 | 208.1 | 33.7 | 114.4 | 26.1 | 49.7 | 37.2 | 113.8 | 24.5 | 8.507 | 97.1 | 36.8 | 26 | 27.1 | 57 | 31 | 0.999 | 69 | 95 | 8600 | 29 | 113.3 | 34.6 | 0 | 20 | 0 | 36 | 32.8
38292 | 492 | 3 | 2506 | 128.8 | 55.8 | 66 | 30 | 32 | 0.052 | 107.1 | 11.4 | 70 | 68.4 | 36.6 | 0.991 | 97.3 | 494.6 | 463.7 | 70 | 631.7 | 1.786 | 209.6 | 33.9 | 114.4 | 26.2 | 49.7 | 37 | 113.8 | 24.5 | 8.538 | 97.2 | 37 | 26 | 27.5 | 57 | 31 | 1.001 | 69 | 99 | 8380 | 29 | 115.2 | 34.1 | 0.1 | 20.3 | 0 | 36 | 32.8
38294 | 494 | 3 | 2507 | 129.3 | 55.9 | 66.1 | 30 | 32 | 0.052 | 107.1 | 11.4 | 70 | 68.5 | 36.6 | 0.989 | 97.3 | 494.4 | 463.4 | 70.1 | 631.7 | 1.811 | 208.9 | 34 | 114.4 | 26.3 | 49.7 | 36.9 | 113.8 | 24.5 | 8.572 | 97.2 | 37 | 26 | 27.1 | 57 | 31 | 1.003 | 69 | 95 | 8900 | 29 | 115.2 | 34.5 | 0 | 19.6 | 0 | 35.8 | 32.8
38296 | 496 | 3 | 2506 | 129.1 | 55.9 | 66.2 | 30 | 32 | 0.051 | 107.1 | 11.4 | 70 | 68.5 | 36.6 | 0.991 | 97.3 | 494 | 463.1 | 70.1 | 631.8 | 1.818 | 208.9 | 34 | 114.4 | 26.3 | 49.8 | 36.9 | 113.8 | 24.5 | 8.55 | 97.3 | 36.8 | 26 | 27.1 | 57 | 31 | 1.009 | 69.4 | 99 | 8600 | 29 | 115.6 | 34.6 | 0.1 | 20.1 | 0 | 35.8 | 32.8
38298 | 498 | 3 | 2506 | 129.4 | 55.9 | 66.3 | 30 | 32 | 0.051 | 107 | 11.4 | 70 | 68.5 | 36.7 | 0.99 | 97.3 | 493.8 | 462.7 | 70.2 | 631.9 | 1.799 | 208.1 | 34 | 114.3 | 26.3 | 49.8 | 37.3 | 113.7 | 24.5 | 8.552 | 97.2 | 36.8 | 26 | 27.1 | 57 | 31 | 1.001 | 69 | 99 | 8770 | 28.6 | 111 | 34.6 | 0.1 | 19.8 | 0 | 36.4 | 32.8
38300 | 500 | 3 | 2496 | 128.7 | 56 | 66.3 | 30 | 32 | 0.053 | 107 | 11.4 | 70 | 68.5 | 36.7 | 0.988 | 97.3 | 493.4 | 462.3 | 70.2 | 631.9 | 1.783 | 208 | 33.9 | 114.3 | 26.3 | 49.8 | 37.6 | 113.7 | 24.5 | 8.55 | 96.7 | 37.1 | 26 | 27.1 | 58 | 31 | 1 | 68.2 | 98 | 8630 | 28.6 | 115.2 | 34.7 | 0 | 20.4 | 0 | 36.1 | 32.8
38302 | 502 | 3 | 2497 | 127.6 | 56 | 66.4 | 30 | 32 | 0.054 | 107 | 11.4 | 70 | 68.6 | 36.8 | 0.992 | 97.3 | 492.6 | 461.6 | 70.3 | 632 | 1.775 | 208 | 33.6 | 113.9 | 26.3 | 49.8 | 37.4 | 113.3 | 24.5 | 8.39 | 96.5 | 37.3 | 26 | 27.1 | 58 | 31 | 1.003 | 68.6 | 94 | 8550 | 29 | 110.4 | 34.6 | 0.1 | 20 | 0 | 36.4 | 32.8
38304 | 504 | 3 | 2499 | 128.1 | 56 | 66.4 | 30 | 32 | 0.054 | 107 | 11.4 | 70 | 68.5 | 36.9 | 0.991 | 97.3 | 492.7 | 461.6 | 70.2 | 632 | 1.773 | 207.6 | 33.6 | 113.7 | 26.3 | 49.9 | 37.3 | 113.1 | 24.5 | 8.443 | 96.5 | 37.3 | 26 | 27.1 | 58 | 31 | 1.001 | 68.2 | 94 | 8900 | 29 | 110.7 | 34.7 | 0.1 | 20.1 | 0 | 35.9 | 32.8
38306 | 506 | 3 | 2499 | 128.1 | 56 | 66.5 | 30 | 32 | 0.053 | 107 | 11.4 | 70 | 68.5 | 36.9 | 0.989 | 97.3 | 492.5 | 461.3 | 70.4 | 632 | 1.783 | 207.8 | 33.6 | 113.7 | 26.2 | 49.9 | 37.2 | 113.1 | 24.5 | 8.471 | 96.4 | 37.1 | 26 | 27.1 | 58 | 31 | 0.999 | 68.2 | 94 | 8920 | 29 | 110.4 | 34.7 | 0 | 20.1 | 0 | 36.1 | 32.7
38308 | 508 | 3 | 2498 | 128.1 | 56 | 66.6 | 30 | 32 | 0.053 | 107 | 11.4 | 70 | 68.5 | 36.9 | 0.992 | 97.3 | 492.3 | 461.1 | 70.5 | 632.1 | 1.809 | 207.6 | 33.6 | 113.6 | 26.2 | 49.9 | 37.8 | 113 | 24.5 | 8.477 | 96.5 | 37.1 | 26 | 27.5 | 58 | 31 | 1.004 | 68.2 | 94 | 8580 | 29 | 110.4 | 34.6 | 0 | 19.9 | 0 | 35.9 | 32.8
38310 | 510 | 3 | 2498 | 128 | 56.1 | 66.7 | 30 | 32 | 0.054 | 107 | 11.4 | 70 | 68.5 | 37 | 0.991 | 97.3 | 492.1 | 460.8 | 70.5 | 632.1 | 1.821 | 207.6 | 33.6 | 113.8 | 26.2 | 49.9 | 37.9 | 113.2 | 24.5 | 8.481 | 96.4 | 37.5 | 26 | 27.1 | 58 | 31 | 1 | 68.2 | 94 | 8730 | 29 | 110.7 | 34.7 | 0.1 | 19.7 | 0 | 36 | 32.8
38312 | 512 | 3 | 2498 | 127.6 | 56.1 | 66.8 | 30 | 32 | 0.054 | 107 | 11.4 | 70 | 68.5 | 37.1 | 0.989 | 97.3 | 491.8 | 460.5 | 70.6 | 632.2 | 1.76 | 207.6 | 33.5 | 113.8 | 26.2 | 49.9 | 37.7 | 113.2 | 24.5 | 8.432 | 96.4 | 37.7 | 26 | 27.5 | 58 | 31 | 1.002 | 68.6 | 94 | 9040 | 29 | 110.7 | 34.6 | 0 | 19.9 | 0 | 36.1 | 32.8
38314 | 514 | 3 | 2498 | 127.8 | 56.1 | 66.8 | 30 | 32 | 0.054 | 107 | 11.4 | 70 | 68.4 | 37.2 | 0.991 | 97.3 | 491.6 | 460.2 | 70.6 | 632.2 | 1.753 | 207.5 | 33.5 | 113.6 | 26.1 | 50 | 37.6 | 113.1 | 24.5 | 8.435 | 96.3 | 37.6 | 26 | 27.1 | 58 | 31 | 0.999 | 68.2 | 94 | 8550 | 29 | 110.4 | 34.6 | 0 | 19.5 | 0 | 36.4 | 32.8
38316 | 516 | 3 | 2496 | 127.5 | 56.1 | 66.9 | 30 | 32 | 0.054 | 107 | 11.4 | 70 | 68.3 | 37.2 | 0.991 | 97.3 | 491.4 | 459.9 | 70.7 | 632.2 | 1.786 | 207.6 | 33.5 | 113.9 | 26.1 | 50 | 37.5 | 113.3 | 24.5 | 8.408 | 96.3 | 37.5 | 26 | 26.7 | 58 | 31 | 1 | 68.2 | 94 | 8900 | 29 | 111 | 34.7 | 0 | 20.2 | 0 | 36.4 | 32.8
38318 | 518 | 3 | 2498 | 127.7 | 56.1 | 66.9 | 30 | 32 | 0.052 | 107 | 11.4 | 70 | 68.4 | 37.2 | 0.989 | 97.3 | 491.2 | 459.7 | 70.7 | 632.2 | 1.799 | 207.7 | 33.5 | 114.2 | 26.1 | 50 | 38.1 | 113.6 | 24.5 | 8.44 | 96.4 | 37.5 | 26 | 27.1 | 58 | 31 | 0.999 | 68.2 | 94 | 8600 | 29 | 111 | 34.7 | 0.1 | 20.1 | 0 | 36.1 | 32.7
38320 | 520 | 3 | 2499 | 127.7 | 56.2 | 67 | 30 | 32 | 0.051 | 107 | 11.5 | 70 | 68.4 | 37.3 | 0.991 | 97.3 | 491 | 459.4 | 70.7 | 632.1 | 1.807 | 207.8 | 33.5 | 114 | 26.2 | 50.1 | 38.2 | 113.4 | 24.5 | 8.428 | 96.3 | 37.8 | 26 | 26.7 | 58 | 31 | 1.001 | 68.2 | 94 | 8580 | 29 | 110.7 | 34.6 | 0 | 19.8 | 0 | 36.4 | 32.8
38322 | 522 | 3 | 2496 | 127.5 | 56.2 | 67.1 | 30 | 31.9 | 0.053 | 107 | 11.4 | 70 | 68.4 | 37.4 | 0.991 | 97.3 | 490.8 | 459.2 | 70.8 | 632.1 | 1.79 | 207.9 | 33.5 | 114 | 26.1 | 50.1 | 38.1 | 113.4 | 24.5 | 8.436 | 96.3 | 38 | 26 | 26.7 | 58 | 31 | 1 | 68.6 | 94 | 8700 | 29 | 110.7 | 34.7 | 0 | 20 | 0 | 36.5 | 32.8
38324 | 524 | 3 | 2499 | 127.5 | 56.2 | 67.1 | 30 | 31.9 | 0.053 | 107 | 11.4 | 70 | 68.4 | 37.4 | 0.99 | 97.3 | 490.7 | 458.9 | 70.8 | 632.1 | 1.805 | 207.8 | 33.5 | 113.6 | 26.1 | 50.1 | 37.9 | 113 | 24.5 | 8.423 | 96.4 | 37.9 | 26 | 27.5 | 58 | 31 | 1.006 | 68.6 | 94 | 8580 | 29 | 110.4 | 34.5 | 0.1 | 20.2 | 0 | 36.3 | 32.8
38326 | 526 | 3 | 2498 | 127.7 | 56.3 | 67.2 | 30 | 31.9 | 0.053 | 107 | 11.4 | 70 | 68.3 | 37.5 | 0.991 | 97.3 | 490.6 | 458.8 | 70.9 | 632.1 | 1.79 | 207.7 | 33.5 | 113.7 | 26.1 | 50.2 | 37.9 | 113.1 | 24.5 | 8.443 | 96.3 | 37.8 | 26 | 27.1 | 58 | 31 | 1.002 | 68.6 | 98 | 8480 | 29 | 112.6 | 34.6 | 0.2 | 19.7 | 0 | 36.6 | 32.8
38328 | 528 | 3 | 2498 | 127.4 | 56.3 | 67.3 | 30 | 31.9 | 0.053 | 107 | 11.4 | 70 | 68.3 | 37.5 | 0.991 | 97.3 | 490.2 | 458.4 | 70.9 | 632.1 | 1.801 | 208.4 | 33.5 | 114 | 26.1 | 50.2 | 38.4 | 113.4 | 24.5 | 8.409 | 96.4 | 37.8 | 26 | 27.1 | 58 | 31 | 1.001 | 68.6 | 98 | 8630 | 29 | 113 | 34.5 | 0.1 | 20.3 | 0 | 36.2 | 32.8
38330 | 530 | 3 | 2500 | 127.6 | 56.3 | 67.4 | 30 | 31.9 | 0.054 | 107 | 11.4 | 70 | 68.3 | 37.6 | 0.991 | 97.3 | 490 | 458.1 | 71.1 | 632.2 | 1.805 | 209.5 | 33.5 | 113.9 | 26.1 | 50.2 | 38.5 | 113.3 | 24.5 | 8.438 | 96.4 | 38.1 | 26 | 27.5 | 58 | 31 | 1.005 | 68.6 | 98 | 8260 | 29 | 112.6 | 34.6 | 0.1 | 20.3 | 0 | 36 | 32.8
38332 | 532 | 3 | 2496 | 127.4 | 56.4 | 67.4 | 30 | 31.9 | 0.054 | 107 | 11.4 | 70.1 | 68.4 | 37.7 | 0.99 | 97.3 | 489.9 | 458 | 71.1 | 632.3 | 1.829 | 208.6 | 33.5 | 114.3 | 26.2 | 50.2 | 38.5 | 113.7 | 24.5 | 8.435 | 96.1 | 38.3 | 26 | 26.7 | 58 | 31 | 1 | 68.6 | 98 | 8410 | 29 | 115.2 | 34 | 0 | 19.5 | 0 | 36.5 | 32.8
38334 | 534 | 3 | 2508 | 128.4 | 56.4 | 67.5 | 30 | 31.9 | 0.052 | 107 | 11.4 | 70.1 | 68.4 | 37.7 | 0.991 | 97.3 | 490 | 458.1 | 71.1 | 632.3 | 1.866 | 208.4 | 33.6 | 114.3 | 26.3 | 50.3 | 38.3 | 113.7 | 24.5 | 8.505 | 97 | 38.3 | 26 | 27.5 | 58 | 31 | 1 | 69 | 99 | 8380 | 29 | 115.2 | 34.7 | 0.1 | 19.9 | 0 | 36.1 | 32.8
38336 | 536 | 3 | 2507 | 129.1 | 56.4 | 67.5 | 30 | 32 | 0.051 | 107 | 11.4 | 70.1 | 68.5 | 37.8 | 0.99 | 97.3 | 490.1 | 458.1 | 71.2 | 632.4 | 1.862 | 208.2 | 33.9 | 114.4 | 26.4 | 50.3 | 38.2 | 113.8 | 24.5 | 8.557 | 97.1 | 38.2 | 26 | 27.1 | 58 | 31 | 0.998 | 69 | 95 | 8970 | 29 | 111 | 34.6 | 0.1 | 20.1 | 0 | 36.3 | 32.8
38338 | 538 | 3 | 2507 | 129.3 | 56.5 | 67.6 | 30 | 32 | 0.051 | 107 | 11.4 | 70 | 68.5 | 37.8 | 0.989 | 97.3 | 489.9 | 457.8 | 71.2 | 632.4 | 1.872 | 208 | 34 | 114.3 | 26.4 | 50.4 | 38.7 | 113.7 | 24.5 | 8.567 | 97.2 | 38.1 | 26 | 27.5 | 58 | 31 | 1 | 69.4 | 99 | 8750 | 29 | 111 | 34.7 | 0 | 20.4 | 0 | 36.2 | 32.8
38340 | 540 | 3 | 2505 | 129 | 56.5 | 67.7 | 30 | 32 | 0.05 | 107 | 11.4 | 70 | 68.5 | 37.9 | 0.991 | 97.3 | 489.5 | 457.4 | 71.3 | 632.5 | 1.853 | 208.4 | 34 | 114.3 | 26.4 | 50.4 | 38.9 | 113.7 | 24.5 | 8.53 | 97.3 | 38.4 | 26 | 27.5 | 58 | 31 | 1.006 | 69 | 95 | 8770 | 29 | 111 | 34.7 | 0 | 19.9 | 0 | 36.2 | 32.8
38342 | 542 | 3 | 2501 | 129.2 | 56.5 | 67.8 | 30 | 32 | 0.051 | 107 | 11.4 | 70 | 68.6 | 38 | 0.991 | 97.3 | 489.4 | 457.3 | 71.3 | 632.6 | 1.831 | 208.3 | 34 | 114.2 | 26.4 | 50.4 | 38.8 | 113.6 | 24.5 | 8.539 | 97 | 38.7 | 26 | 27.1 | 58 | 31 | 1.001 | 69.4 | 94 | 8550 | 29 | 113 | 34.4 | 0.1 | 19.7 | 0 | 36.2 | 32.8
38344 | 544 | 3 | 2497 | 128 | 56.6 | 67.8 | 30 | 32 | 0.053 | 107 | 11.4 | 70 | 68.5 | 38.1 | 0.991 | 97.3 | 488.5 | 456.4 | 71.4 | 632.6 | 1.812 | 208.6 | 33.7 | 114.1 | 26.4 | 50.4 | 38.6 | 113.5 | 24.5 | 8.384 | 96.5 | 38.6 | 26 | 27.1 | 58 | 31 | 1.003 | 68.6 | 98 | 8210 | 29 | 113 | 34.6 | 0.1 | 19.4 | 0 | 36.5 | 32.8
38346 | 546 | 3 | 2498 | 127.8 | 56.6 | 67.9 | 30 | 32 | 0.054 | 107 | 11.4 | 70 | 68.5 | 38.1 | 0.991 | 97.3 | 488.3 | 456.1 | 71.4 | 632.6 | 1.806 | 208.5 | 33.6 | 113.8 | 26.4 | 50.5 | 38.5 | 113.2 | 24.5 | 8.401 | 96.5 | 38.5 | 26 | 27.8 | 58 | 31 | 1.001 | 68.6 | 98 | 8480 | 29 | 112.3 | 34.6 | 0.1 | 20.6 | 0 | 36.3 | 32.8
38348 | 548 | 3 | 2501 | 128.4 | 56.6 | 68 | 30 | 32 | 0.052 | 107 | 11.4 | 70 | 68.4 | 38 | 0.991 | 97.3 | 488.4 | 456.1 | 71.5 | 632.6 | 1.827 | 208.5 | 33.7 | 113.7 | 26.4 | 50.5 | 39.1 | 113.1 | 24.5 | 8.476 | 96.6 | 38.5 | 26 | 27.5 | 58 | 31 | 0.999 | 68.6 | 98 | 8530 | 29 | 112.3 | 34.5 | 0 | 20.2 | 0 | 36.5 | 32.8
38350 | 550 | 3 | 2495 | 127.7 | 56.7 | 68 | 30 | 32 | 0.051 | 107 | 11.4 | 70 | 68.4 | 38.1 | 0.988 | 97.3 | 487.9 | 455.6 | 71.5 | 632.6 | 1.792 | 208.5 | 33.6 | 114.3 | 26.4 | 50.6 | 39.2 | 113.7 | 24.5 | 8.45 | 96.3 | 38.8 | 26 | 26.7 | 58 | 31 | 1 | 68.2 | 98 | 8260 | 29 | 115.2 | 34.5 | 0.1 | 20 | 0 | 36.6 | 32.8
38352 | 552 | 3 | 2498 | 127.6 | 56.7 | 68.1 | 30 | 31.9 | 0.053 | 107 | 11.4 | 70 | 68.4 | 38.3 | 0.991 | 97.3 | 487.6 | 455.3 | 71.5 | 632.6 | 1.785 | 210.4 | 33.5 | 114.1 | 26.4 | 50.6 | 39.1 | 113.5 | 24.5 | 8.456 | 96.5 | 39 | 26 | 27.1 | 58 | 31 | 1 | 68.2 | 98 | 8530 | 29 | 113 | 34.7 | 0.1 | 19.5 | 0 | 36.6 | 32.8
38354 | 554 | 3 | 2496 | 127.7 | 56.7 | 68.1 | 30 | 32 | 0.054 | 107 | 11.4 | 70 | 68.5 | 38.3 | 0.99 | 97.3 | 487.6 | 455.2 | 71.7 | 632.6 | 1.792 | 210.2 | 33.5 | 114.2 | 26.4 | 50.6 | 38.9 | 113.6 | 24.5 | 8.384 | 96.4 | 39 | 26 | 27.1 | 58 | 31 | 1.001 | 68.2 | 98 | 8480 | 29 | 115.2 | 34.6 | 0 | 20.1 | 0 | 36.2 | 32.8
38356 | 556 | 3 | 2498 | 127.7 | 56.8 | 68.2 | 30 | 32 | 0.053 | 107 | 11.4 | 70 | 68.5 | 38.3 | 0.989 | 97.3 | 487.3 | 454.9 | 71.7 | 632.6 | 1.77 | 210.1 | 33.5 | 114.3 | 26.4 | 50.7 | 39 | 113.7 | 24.5 | 8.403 | 96.5 | 38.8 | 26 | 27.1 | 58 | 31 | 1.001 | 68.6 | 98 | 8310 | 29 | 113 | 34.6 | 0 | 20.2 | 0 | 36.2 | 32.8
38358 | 558 | 3 | 2499 | 127.8 | 56.8 | 68.3 | 30 | 32 | 0.054 | 107 | 11.4 | 70 | 68.5 | 38.3 | 0.992 | 97.3 | 487.1 | 454.7 | 71.6 | 632.5 | 1.755 | 210.3 | 33.5 | 114 | 26.4 | 50.7 | 39.4 | 113.4 | 24.5 | 8.392 | 96.5 | 38.8 | 26 | 27.5 | 58 | 31 | 1.002 | 68.6 | 98 | 8460 | 29 | 112.6 | 34.6 | 0 | 19.8 | 0 | 36.3 | 32.8
38360 | 560 | 3 | 2497 | 127.6 | 56.8 | 68.3 | 30 | 32 | 0.053 | 107 | 11.4 | 70 | 68.4 | 38.4 | 0.99 | 97.3 | 486.9 | 454.4 | 71.8 | 632.5 | 1.768 | 210.2 | 33.5 | 114 | 26.5 | 50.7 | 39.5 | 113.5 | 24.5 | 8.418 | 96.4 | 39.2 | 26 | 27.1 | 58 | 31 | 1.001 | 68.6 | 98 | 8240 | 29 | 113 | 34 | 0 | 19.8 | 0 | 36.4 | 32.8
38362 | 562 | 3 | 2499 | 127.8 | 56.9 | 68.5 | 30 | 32 | 0.053 | 107 | 11.4 | 70 | 68.4 | 38.6 | 0.988 | 97.3 | 486.8 | 454.3 | 71.8 | 632.5 | 1.785 | 209.9 | 33.5 | 113.9 | 26.5 | 50.8 | 39.4 | 113.3 | 24.6 | 8.404 | 96.4 | 39.4 | 26 | 27.1 | 58 | 31 | 0.999 | 68.6 | 94 | 8730 | 29 | 110.7 | 34.6 | 0.1 | 20.1 | 0 | 36.5 | 32.7
38364 | 564 | 3 | 2499 | 127.7 | 56.9 | 68.6 | 30 | 32 | 0.053 | 107 | 11.4 | 70 | 68.4 | 38.7 | 0.992 | 97.3 | 486.4 | 453.8 | 71.9 | 632.5 | 1.752 | 209.7 | 33.5 | 114.1 | 26.4 | 50.8 | 39.2 | 113.5 | 24.6 | 8.403 | 96.4 | 39.3 | 26 | 27.1 | 58 | 31 | 1.003 | 68.6 | 94 | 8730 | 29 | 111 | 34.6 | 0.1 | 20 | 0 | 36.4 | 32.8
38366 | 566 | 3 | 2498 | 127.6 | 57 | 68.6 | 30 | 32 | 0.052 | 107 | 11.4 | 70 | 68.4 | 38.7 | 0.991 | 97.3 | 486.3 | 453.6 | 71.9 | 632.5 | 1.749 | 209.4 | 33.5 | 114.2 | 26.4 | 50.9 | 39.2 | 113.6 | 24.6 | 8.389 | 96.4 | 39.2 | 26 | 27.1 | 58 | 31 | 0.999 | 68.2 | 94 | 8730 | 29 | 111 | 34.6 | 0.1 | 19.9 | 0 | 36.5 | 32.8
38368 | 568 | 3 | 2497 | 127.5 | 57 | 68.6 | 30 | 32 | 0.054 | 107 | 11.4 | 70 | 68.4 | 38.7 | 0.99 | 97.3 | 486.2 | 453.5 | 71.9 | 632.6 | 1.748 | 209.3 | 33.5 | 114.3 | 26.4 | 50.9 | 39.7 | 113.7 | 24.6 | 8.383 | 96.3 | 39.2 | 26 | 26.7 | 58 | 31 | 0.999 | 68.2 | 94 | 8850 | 29 | 111 | 34.6 | 0.1 | 19.8 | 0 | 36.7 | 32.8
38370 | 570 | 3 | 2497 | 127.2 | 57 | 68.7 | 30 | 32 | 0.053 | 107 | 11.4 | 70 | 68.3 | 38.8 | 0.99 | 97.3 | 485.9 | 453.1 | 72 | 632.5 | 1.774 | 209.9 | 33.4 | 114.1 | 26.4 | 51 | 40 | 113.5 | 24.6 | 8.416 | 96.5 | 39.5 | 26 | 27.5 | 58 | 31 | 0.999 | 68.6 | 98 | 8750 | 29 | 112.6 | 34.6 | 0.1 | 20.4 | 0 | 36.1 | 32.8
38372 | 572 | 3 | 2501 | 127.7 | 57.1 | 68.8 | 30 | 32 | 0.053 | 107 | 11.4 | 69.9 | 68.3 | 38.9 | 0.991 | 97.3 | 485.9 | 453 | 72.1 | 632.6 | 1.81 | 209.4 | 33.5 | 113.9 | 26.3 | 51 | 39.8 | 113.3 | 24.6 | 8.405 | 96.5 | 39.7 | 26 | 27.1 | 58 | 31 | 1.001 | 68.2 | 94 | 8680 | 29 | 110.7 | 34.6 | 0 | 20.1 | 0 | 36.3 | 32.8
38374 | 574 | 3 | 2497 | 127.4 | 57.1 | 68.9 | 30 | 32 | 0.054 | 107 | 11.4 | 69.9 | 68.3 | 39 | 0.989 | 97.3 | 485.5 | 452.6 | 72.1 | 632.6 | 1.746 | 209.6 | 33.5 | 114.2 | 26.3 | 51 | 39.6 | 113.6 | 24.6 | 8.404 | 96.4 | 39.7 | 26 | 26.7 | 59 | 31 | 1 | 68.2 | 94 | 8680 | 29 | 113.3 | 34.6 | 0 | 20 | 0 | 36.5 | 32.8
38376 | 576 | 3 | 2496 | 127.3 | 57.1 | 68.9 | 30 | 32 | 0.055 | 107 | 11.4 | 69.9 | 68.3 | 38.9 | 0.991 | 97.3 | 485.3 | 452.3 | 72.2 | 632.6 | 1.772 | 209.5 | 33.4 | 114.3 | 26.3 | 51.1 | 39.6 | 113.7 | 24.6 | 8.409 | 96.6 | 39.5 | 26 | 27.1 | 59 | 31 | 0.996 | 68.2 | 94 | 8730 | 29 | 113.3 | 34.6 | 0.1 | 20.1 | 0 | 36 | 32.8
38378 | 578 | 3 | 2500 | 127.5 | 57.2 | 69 | 30 | 32 | 0.052 | 107 | 11.4 | 69.9 | 68.3 | 38.9 | 0.991 | 97.3 | 485.1 | 452 | 72.2 | 632.5 | 1.765 | 209.6 | 33.4 | 113.8 | 26.3 | 51.1 | 40.2 | 113.3 | 24.6 | 8.401 | 96.5 | 39.5 | 26 | 27.1 | 59 | 31 | 1.001 | 68.2 | 94 | 8680 | 29 | 110.4 | 34.6 | 0.1 | 19.7 | 0 | 36.4 | 32.8
38380 | 580 | 3 | 2501 | 127.8 | 57.2 | 69 | 30 | 32 | 0.052 | 107 | 11.4 | 69.9 | 68.4 | 39 | 0.991 | 97.3 | 485 | 451.9 | 72.2 | 632.6 | 1.806 | 209.5 | 33.5 | 114 | 26.4 | 51.2 | 40.4 | 113.4 | 24.6 | 8.435 | 96.4 | 39.9 | 26 | 27.1 | 59 | 31 | 1.006 | 68.6 | 94 | 8430 | 29 | 110.7 | 34.7 | 0 | 19.9 | 0 | 36.3 | 32.8
38382 | 582 | 3 | 2499 | 127.7 | 57.3 | 69.1 | 30 | 32 | 0.053 | 107 | 11.4 | 69.9 | 68.4 | 39.1 | 0.99 | 97.3 | 484.8 | 451.7 | 72.3 | 632.6 | 1.795 | 209 | 33.5 | 113.7 | 26.4 | 51.2 | 40.1 | 113.1 | 24.6 | 8.437 | 96.4 | 40.1 | 26 | 27.1 | 59 | 31 | 0.996 | 68.2 | 94 | 8850 | 29 | 110.4 | 34.6 | 0 | 19.9 | 0 | 36.8 | 32.8
38384 | 584 | 3 | 2500 | 127.6 | 57.3 | 69.2 | 30 | 32 | 0.054 | 107 | 11.4 | 69.9 | 68.5 | 39.2 | 0.991 | 97.3 | 484.6 | 451.5 | 72.3 | 632.7 | 1.777 | 209 | 33.5 | 114 | 26.3 | 51.3 | 40 | 113.4 | 24.6 | 8.389 | 96.4 | 40 | 26 | 26.7 | 59 | 31 | 1.002 | 68.2 | 94 | 8850 | 29 | 110.7 | 34.6 | 0.1 | 19.9 | 0 | 36.4 | 32.8
38386 | 586 | 3 | 2510 | 128.8 | 57.4 | 69.2 | 30 | 32 | 0.052 | 107.1 | 11.4 | 69.9 | 68.5 | 39.2 | 0.99 | 97.3 | 484.7 | 451.5 | 72.4 | 632.8 | 1.826 | 208.4 | 33.7 | 114.1 | 26.3 | 51.3 | 39.8 | 113.5 | 24.6 | 8.508 | 97.1 | 39.8 | 26 | 27.1 | 59 | 31 | 0.998 | 69.4 | 95 | 9160 | 29 | 111 | 34.5 | 0.1 | 19.7 | 0 | 36.5 | 32.8
38388 | 588 | 3 | 2509 | 129.5 | 57.4 | 69.3 | 30 | 32 | 0.049 | 107.1 | 11.4 | 69.9 | 68.6 | 39.2 | 0.99 | 97.3 | 484.8 | 451.5 | 72.5 | 632.8 | 1.822 | 208.5 | 34 | 114.2 | 26.3 | 51.4 | 40.4 | 113.6 | 24.6 | 8.564 | 97.3 | 39.8 | 26 | 27.5 | 59 | 31 | 0.998 | 69.4 | 99 | 8530 | 29 | 113 | 34.6 | 0.1 | 19.9 | 0 | 36.6 | 32.8
38390 | 590 | 3 | 2505 | 129.2 | 57.5 | 69.4 | 30 | 32 | 0.05 | 107.1 | 11.4 | 69.9 | 68.6 | 39.3 | 0.991 | 97.3 | 484.4 | 451 | 72.5 | 632.9 | 1.824 | 208.2 | 34 | 114.3 | 26.3 | 51.4 | 40.7 | 113.7 | 24.6 | 8.514 | 97.4 | 40.1 | 26 | 27.1 | 59 | 31 | 1.003 | 69 | 99 | 8310 | 29 | 115.2 | 34.6 | 0.1 | 19.6 | 0 | 36.5 | 32.8
38392 | 592 | 3 | 2506 | 129.3 | 57.6 | 69.4 | 30 | 32 | 0.051 | 107.1 | 11.4 | 69.9 | 68.6 | 39.5 | 0.99 | 97.3 | 484.2 | 450.7 | 72.6 | 633 | 1.823 | 208.4 | 34 | 114.5 | 26.4 | 51.5 | 40.4 | 113.9 | 24.6 | 8.521 | 97.4 | 40.3 | 26 | 27.1 | 59 | 31 | 1 | 69 | 95 | 8730 | 29 | 111 | 34.7 | 0 | 20.2 | 0 | 36.2 | 32.8
38394 | 594 | 3 | 2506 | 129.4 | 57.6 | 69.5 | 30 | 32 | 0.05 | 107.1 | 11.4 | 70 | 68.7 | 39.5 | 0.99 | 97.3 | 484 | 450.5 | 72.7 | 633.1 | 1.827 | 208.8 | 34 | 114.4 | 26.4 | 51.5 | 40.3 | 113.8 | 24.6 | 8.53 | 97.4 | 40.3 | 26 | 27.5 | 59 | 31 | 1.005 | 69 | 99 | 8600 | 29 | 115.2 | 34.6 | 0 | 19.6 | 0 | 36.6 | 32.8
38396 | 596 | 3 | 2496 | 128.7 | 57.6 | 69.6 | 30 | 32 | 0.054 | 107 | 11.4 | 70 | 68.7 | 39.5 | 0.99 | 97.3 | 483.4 | 449.9 | 72.7 | 633.1 | 1.818 | 209.2 | 34 | 114.1 | 26.3 | 51.6 | 40.2 | 113.5 | 24.6 | 8.481 | 96.8 | 40.1 | 26 | 27.1 | 59 | 31 | 1.001 | 68.6 | 94 | 8650 | 28.6 | 110.7 | 34 | 0.1 | 20 | 0 | 36.3 | 32.8
38398 | 598 | 3 | 2497 | 128.1 | 57.7 | 69.7 | 30 | 31.9 | 0.052 | 107 | 11.4 | 70 | 68.6 | 39.5 | 0.991 | 97.3 | 482.8 | 449.3 | 72.7 | 633.2 | 1.79 | 209.6 | 33.7 | 113.7 | 26.4 | 51.6 | 40.7 | 113.2 | 24.6 | 8.425 | 96.6 | 40.1 | 26 | 27.5 | 59 | 31 | 0.999 | 68.6 | 94 | 8630 | 29 | 110.7 | 34.6 | 0.1 | 20.3 | 0 | 36.5 | 32.8
38400 | 600 | 3 | 2497 | 128.1 | 57.7 | 69.7 | 30 | 31.9 | 0.051 | 107 | 11.4 | 70 | 68.5 | 39.6 | 0.989 | 97.3 | 482.6 | 449 | 72.8 | 633.2 | 1.791 | 209 | 33.6 | 114.2 | 26.4 | 51.6 | 40.9 | 113.6 | 24.6 | 8.435 | 96.6 | 40.5 | 26 | 27.1 | 59 | 31 | 0.999 | 68.6 | 98 | 8530 | 29 | 113 | 34.6 | 0 | 20.2 | 0 | 36.3 | 32.8
38402 | 602 | 3 | 2497 | 127.7 | 57.8 | 69.8 | 30 | 31.9 | 0.05 | 107 | 11.4 | 70.1 | 68.4 | 39.7 | 0.992 | 97.3 | 482.3 | 448.6 | 72.8 | 633.2 | 1.785 | 209 | 33.5 | 113.9 | 26.4 | 51.7 | 40.8 | 113.3 | 24.6 | 8.36 | 96.5 | 40.7 | 26 | 27.1 | 59 | 31 | 1.001 | 68.6 | 98 | 8260 | 29 | 112.3 | 34.6 | 0 | 19.1 | 0 | 36.8 | 32.8
38404 | 604 | 3 | 2501 | 128.5 | 57.8 | 69.8 | 30 | 31.9 | 0.048 | 107 | 11.5 | 70.1 | 68.4 | 39.8 | 0.991 | 97.3 | 482.4 | 448.7 | 72.8 | 633.2 | 1.764 | 209.1 | 33.7 | 113.5 | 26.4 | 51.8 | 40.6 | 112.9 | 24.6 | 8.442 | 96.7 | 40.7 | 26 | 27.5 | 59 | 31 | 1.001 | 68.6 | 98 | 8240 | 29 | 112.3 | 34.5 | 0.1 | 19.9 | 0 | 36.7 | 32.8
38406 | 606 | 3 | 2498 | 128.3 | 57.9 | 69.9 | 30 | 31.9 | 0.048 | 107 | 11.4 | 70 | 68.3 | 39.8 | 0.989 | 97.3 | 482.2 | 448.4 | 72.9 | 633.2 | 1.768 | 209.2 | 33.7 | 113.9 | 26.4 | 51.8 | 40.6 | 113.3 | 24.6 | 8.443 | 96.6 | 40.5 | 26 | 27.5 | 59 | 31 | 1.001 | 68.6 | 98 | 8630 | 29 | 112.6 | 34.6 | 0 | 20.2 | 0 | 36.3 | 32.8
38408 | 608 | 3 | 2496 | 127.7 | 57.9 | 70 | 30 | 31.9 | 0.051 | 107 | 11.4 | 70 | 68.3 | 39.8 | 0.992 | 97.3 | 481.8 | 447.9 | 73 | 633.2 | 1.76 | 209.3 | 33.6 | 114 | 26.3 | 51.9 | 41 | 113.4 | 24.6 | 8.384 | 96.6 | 40.5 | 26 | 27.1 | 59 | 31 | 1.004 | 68.2 | 98 | 8190 | 29 | 113 | 34.7 | 0.1 | 19.5 | 0 | 36.8 | 32.8
38410 | 610 | 3 | 2499 | 127.8 | 58 | 70.1 | 30 | 31.9 | 0.05 | 107 | 11.4 | 70 | 68.3 | 39.9 | 0.991 | 97.3 | 481.5 | 447.6 | 73.1 | 633.3 | 1.809 | 209.8 | 33.5 | 113.6 | 26.3 | 51.9 | 41.3 | 113 | 24.6 | 8.41 | 96.9 | 40.8 | 26 | 27.1 | 59 | 31 | 0.999 | 68.6 | 99 | 8380 | 29 | 112.3 | 34.7 | 0.1 | 20.2 | 0 | 36.3 | 32.8
38412 | 612 | 3 | 2500 | 128 | 58 | 70.2 | 30 | 31.9 | 0.049 | 107 | 11.4 | 70 | 68.3 | 40 | 0.989 | 97.3 | 481.2 | 447.2 | 73.2 | 633.3 | 1.773 | 209.8 | 33.6 | 113.8 | 26.3 | 52 | 41.1 | 113.2 | 24.6 | 8.423 | 96.7 | 41.1 | 26 | 27.5 | 59 | 31 | 1.001 | 68.6 | 99 | 8510 | 29 | 112.6 | 34.7 | 0.1 | 19.9 | 0 | 36.4 | 32.8
38414 | 614 | 3 | 2499 | 128 | 58.1 | 70.3 | 30 | 31.9 | 0.048 | 107 | 11.4 | 70 | 68.4 | 40.1 | 0.992 | 97.3 | 481 | 447 | 73.2 | 633.3 | 1.755 | 209.2 | 33.6 | 113.7 | 26.3 | 52 | 41 | 113.1 | 24.6 | 8.407 | 96.7 | 41 | 26 | 27.1 | 59 | 31 | 1.002 | 68.6 | 98 | 8330 | 29 | 112.3 | 34.5 | 0.1 | 20.1 | 0 | 36.4 | 32.8
38416 | 616 | 3 | 2500 | 128.1 | 58.1 | 70.3 | 30 | 31.9 | 0.049 | 107 | 11.4 | 70 | 68.4 | 40.1 | 0.991 | 97.3 | 480.8 | 446.7 | 73.2 | 633.4 | 1.735 | 209.3 | 33.6 | 113.9 | 26.3 | 52.1 | 40.9 | 113.3 | 24.6 | 8.417 | 96.6 | 40.8 | 26 | 27.5 | 59 | 31 | 1.001 | 68.6 | 94 | 8460 | 29 | 111 | 34.6 | 0 | 20 | 0 | 36.1 | 32.8
38418 | 618 | 3 | 2497 | 127.8 | 58.1 | 70.4 | 30 | 31.9 | 0.05 | 107 | 11.4 | 70 | 68.4 | 40.1 | 0.989 | 97.3 | 480.6 | 446.5 | 73.3 | 633.5 | 1.73 | 209.4 | 33.6 | 114.3 | 26.2 | 52.1 | 41.4 | 113.7 | 24.6 | 8.416 | 96.5 | 40.8 | 26 | 26.7 | 60 | 31 | 1.001 | 68.2 | 94 | 8870 | 29 | 113.3 | 34.5 | 0 | 19.9 | 0 | 36.3 | 32.8
38420 | 620 | 3 | 2497 | 127.6 | 58.2 | 70.4 | 30 | 31.9 | 0.05 | 107 | 11.4 | 70 | 68.5 | 40.2 | 0.992 | 97.3 | 480.4 | 446.2 | 73.3 | 633.5 | 1.739 | 209.1 | 33.5 | 114.1 | 26.2 | 52.2 | 41.6 | 113.5 | 24.6 | 8.368 | 96.4 | 41.1 | 26 | 26.7 | 60 | 31 | 1 | 68.2 | 94 | 8410 | 29 | 111 | 34.6 | 0 | 19.5 | 0 | 36.7 | 32.8
38422 | 622 | 3 | 2501 | 127.9 | 58.3 | 70.5 | 30 | 31.9 | 0.048 | 107 | 11.4 | 70 | 68.5 | 40.3 | 0.991 | 97.3 | 480.3 | 446 | 73.4 | 633.5 | 1.742 | 209.4 | 33.5 | 113.6 | 26.2 | 52.2 | 41.5 | 113 | 24.7 | 8.382 | 96.5 | 41.3 | 26 | 27.5 | 60 | 31 | 1 | 68.2 | 94 | 8430 | 29 | 112 | 34.7 | 0.1 | 20.1 | 0 | 36.8 | 32.8
38424 | 624 | 3 | 2503 | 128.4 | 58.3 | 70.6 | 30 | 31.9 | 0.049 | 107 | 11.4 | 70 | 68.5 | 40.4 | 0.99 | 97.3 | 480.3 | 445.9 | 73.5 | 633.6 | 1.742 | 209.4 | 33.7 | 113.7 | 26.3 | 52.3 | 41.3 | 113.1 | 24.7 | 8.441 | 96.7 | 41.3 | 26 | 27.1 | 60 | 31 | 1.006 | 68.6 | 98 | 8410 | 29 | 112.6 | 34.6 | 0.1 | 20.6 | 0 | 36.3 | 32.8
38426 | 626 | 3 | 2501 | 128.3 | 58.4 | 70.6 | 30 | 31.9 | 0.049 | 107 | 11.4 | 70 | 68.5 | 40.4 | 0.991 | 97.3 | 480 | 445.5 | 73.5 | 633.6 | 1.73 | 209 | 33.7 | 113.8 | 26.3 | 52.3 | 41.2 | 113.2 | 24.7 | 8.433 | 96.6 | 41.2 | 26 | 27.1 | 60 | 31 | 0.997 | 68.2 | 98 | 8700 | 29 | 112.6 | 34.6 | 0 | 19.6 | 0 | 36.9 | 32.8
38428 | 628 | 3 | 2499 | 127.9 | 58.4 | 70.7 | 30 | 32 | 0.049 | 107 | 11.4 | 70 | 68.6 | 40.3 | 0.99 | 97.3 | 479.6 | 445.2 | 73.6 | 633.6 | 1.737 | 208.2 | 33.6 | 114.2 | 26.3 | 52.4 | 41.8 | 113.6 | 24.7 | 8.421 | 96.6 | 41.1 | 26 | 27.1 | 60 | 31 | 0.999 | 68.6 | 98 | 8730 | 29 | 115.2 | 34.1 | 0.1 | 19.9 | 0 | 36.9 | 32.8
38430 | 630 | 3 | 2496 | 127.4 | 58.5 | 70.8 | 30 | 32 | 0.049 | 107 | 11.4 | 70 | 68.5 | 40.4 | 0.99 | 97.3 | 479.2 | 444.6 | 73.7 | 633.6 | 1.73 | 208.4 | 33.5 | 114.3 | 26.3 | 52.4 | 42 | 113.8 | 24.7 | 8.395 | 96.6 | 41.5 | 26 | 27.1 | 60 | 31 | 1.005 | 68.2 | 98 | 8290 | 29 | 115.2 | 34.6 | 0.1 | 20.3 | 0 | 36.5 | 32.8
38432 | 632 | 3 | 2500 | 127.8 | 58.5 | 70.8 | 30 | 32 | 0.048 | 107 | 11.4 | 70 | 68.4 | 40.5 | 0.992 | 97.3 | 479.1 | 444.5 | 73.7 | 633.6 | 1.72 | 208.4 | 33.5 | 114 | 26.3 | 52.5 | 41.8 | 113.4 | 24.7 | 8.405 | 96.7 | 41.7 | 26 | 27.1 | 60 | 31 | 0.997 | 68.6 | 98 | 8530 | 29 | 113 | 34.6 | 0 | 20.3 | 0 | 36.4 | 32.8
38434 | 634 | 3 | 2500 | 128 | 58.6 | 70.9 | 30 | 32 | 0.047 | 107 | 11.4 | 70 | 68.4 | 40.5 | 0.991 | 97.3 | 479 | 444.4 | 73.7 | 633.5 | 1.724 | 208.4 | 33.6 | 114.1 | 26.4 | 52.6 | 41.6 | 113.5 | 24.7 | 8.4 | 96.6 | 41.6 | 26 | 27.1 | 60 | 31 | 1.005 | 68.6 | 98 | 8650 | 29 | 113 | 34.6 | 0.1 | 19.5 | 0 | 36.6 | 32.8
38436 | 636 | 3 | 2498 | 127.7 | 58.7 | 71 | 30 | 32 | 0.049 | 107 | 11.4 | 70 | 68.3 | 40.5 | 0.99 | 97.3 | 478.7 | 443.9 | 73.8 | 633.6 | 1.719 | 208.5 | 33.5 | 114.2 | 26.3 | 52.6 | 41.5 | 113.6 | 24.7 | 8.394 | 96.5 | 41.4 | 26 | 26.7 | 60 | 31 | 1.003 | 68.6 | 98 | 8360 | 29 | 113 | 34.7 | 0.1 | 19.9 | 0 | 36.6 | 32.8
38438 | 638 | 3 | 2501 | 128 | 58.7 | 71 | 30 | 31.9 | 0.049 | 107 | 11.4 | 70 | 68.3 | 40.6 | 0.99 | 97.3 | 478.6 | 443.8 | 73.8 | 633.6 | 1.712 | 208.6 | 33.6 | 114.1 | 26.3 | 52.7 | 42.1 | 113.5 | 24.7 | 8.42 | 96.6 | 41.4 | 26 | 27.1 | 60 | 31 | 0.998 | 68.2 | 98 | 8730 | 29 | 112.6 | 34.7 | 0.2 | 19.9 | 0 | 36.8 | 32.7
38440 | 640 | 3 | 2501 | 128.1 | 58.8 | 71.1 | 30 | 31.9 | 0.049 | 107 | 11.4 | 70 | 68.4 | 40.7 | 0.991 | 97.3 | 478.4 | 443.5 | 73.9 | 633.6 | 1.695 | 208.2 | 33.6 | 113.7 | 26.3 | 52.7 | 42.3 | 113.1 | 24.7 | 8.39 | 96.6 | 41.8 | 26 | 27.1 | 60 | 31 | 0.998 | 68.6 | 94 | 8510 | 29 | 110.4 | 34.6 | 0 | 20.2 | 0 | 36.7 | 32.7
38442 | 642 | 3 | 2501 | 128 | 58.8 | 71.2 | 30 | 31.9 | 0.047 | 107 | 11.5 | 70 | 68.4 | 40.8 | 0.991 | 97.3 | 478 | 443.1 | 74 | 633.7 | 1.707 | 208.6 | 33.6 | 114.1 | 26.3 | 52.8 | 42.2 | 113.5 | 24.7 | 8.438 | 96.6 | 42 | 26 | 27.1 | 60 | 31 | 0.999 | 68.2 | 94 | 8770 | 29 | 111 | 34.7 | 0 | 20.2 | 0 | 36.5 | 32.8
38444 | 644 | 3 | 2503 | 128.4 | 58.9 | 71.2 | 30 | 32 | 0.048 | 107 | 11.4 | 70 | 68.3 | 40.9 | 0.99 | 97.3 | 478 | 443.1 | 74 | 633.8 | 1.689 | 208.7 | 33.7 | 113.7 | 26.4 | 52.9 | 41.9 | 113.2 | 24.7 | 8.427 | 96.6 | 42 | 26 | 27.5 | 60 | 31 | 0.996 | 68.2 | 95 | 8600 | 29 | 110.4 | 34.8 | 0.1 | 19.4 | 0 | 36.9 | 32.7
38446 | 646 | 3 | 2502 | 128.3 | 58.9 | 71.3 | 30 | 32 | 0.047 | 107 | 11.4 | 70.1 | 68.3 | 40.9 | 0.992 | 97.3 | 477.8 | 442.7 | 74 | 633.8 | 1.716 | 208.5 | 33.7 | 113.9 | 26.4 | 52.9 | 41.9 | 113.3 | 24.7 | 8.407 | 96.7 | 41.8 | 26 | 27.5 | 60 | 31 | 1.003 | 68.6 | 98 | 8260 | 29 | 112.6 | 34.6 | 0.1 | 20.3 | 0 | 36.2 | 32.7
38448 | 648 | 3 | 2500 | 128.2 | 59 | 71.4 | 30 | 32 | 0.05 | 107 | 11.4 | 70 | 68.4 | 40.8 | 0.99 | 97.3 | 477.6 | 442.5 | 74.1 | 633.9 | 1.706 | 208.9 | 33.7 | 113.9 | 26.4 | 53 | 42.4 | 113.3 | 24.7 | 8.428 | 96.5 | 41.8 | 26 | 27.1 | 60 | 31 | 0.998 | 68.2 | 98 | 8460 | 29 | 113 | 34.6 | 0.1 | 19.8 | 0 | 36.9 | 32.7
38450 | 650 | 3 | 2499 | 127.9 | 59 | 71.4 | 30 | 32 | 0.051 | 107 | 11.4 | 70 | 68.4 | 40.9 | 0.99 | 97.3 | 477.1 | 442.1 | 74.2 | 634 | 1.682 | 208.9 | 33.6 | 114.1 | 26.4 | 53 | 42.8 | 113.5 | 24.7 | 8.424 | 96.6 | 42.1 | 26 | 27.1 | 60 | 31 | 0.999 | 68.2 | 98 | 8190 | 29 | 113 | 34.6 | 0 | 20.2 | 0 | 36.6 | 32.8
38452 | 652 | 3 | 2501 | 128.1 | 59.1 | 71.5 | 30 | 32 | 0.05 | 107 | 11.4 | 70 | 68.4 | 41.1 | 0.992 | 97.3 | 476.9 | 441.8 | 74.2 | 634 | 1.694 | 209.3 | 33.6 | 114 | 26.4 | 53.1 | 42.6 | 113.4 | 24.7 | 8.39 | 96.7 | 42.4 | 26 | 27.5 | 60 | 31 | 0.999 | 68.6 | 98 | 8160 | 29 | 112.6 | 34.5 | 0.1 | 20.1 | 0 | 36.5 | 32.7
38454 | 654 | 3 | 2501 | 128.2 | 59.2 | 71.6 | 30 | 32 | 0.051 | 107 | 11.4 | 70 | 68.4 | 41.2 | 0.99 | 97.3 | 476.7 | 441.5 | 74.3 | 634.1 | 1.719 | 209.6 | 33.6 | 113.9 | 26.4 | 53.1 | 42.4 | 113.3 | 24.7 | 8.426 | 96.7 | 42.4 | 26 | 27.1 | 61 | 31 | 1.003 | 68.6 | 94 | 8750 | 29 | 110.7 | 34.6 | 0.1 | 20.2 | 0 | 36.3 | 32.8
38456 | 656 | 3 | 2501 | 128.3 | 59.2 | 71.7 | 30 | 32 | 0.052 | 107 | 11.4 | 70 | 68.4 | 41.2 | 0.99 | 97.3 | 476.6 | 441.3 | 74.3 | 634.2 | 1.713 | 209.5 | 33.7 | 114.1 | 26.4 | 53.2 | 42.3 | 113.5 | 24.7 | 8.425 | 96.5 | 42.2 | 26 | 27.1 | 61 | 31 | 1 | 68.2 | 98 | 8580 | 29 | 113 | 34.6 | 0.2 | 19.3 | 0 | 37 | 32.8
38458 | 658 | 3 | 2502 | 128.4 | 59.3 | 71.7 | 30 | 32 | 0.052 | 107 | 11.4 | 70 | 68.3 | 41.2 | 0.992 | 97.3 | 476.3 | 441 | 74.3 | 634.2 | 1.714 | 209.3 | 33.7 | 113.8 | 26.4 | 53.3 | 42.8 | 113.2 | 24.7 | 8.406 | 96.7 | 42.2 | 26 | 27.1 | 61 | 31 | 0.999 | 68.6 | 98 | 8630 | 29 | 112.6 | 34.6 | 0 | 20.4 | 0 | 36.6 | 32.7
38460 | 660 | 3 | 2501 | 128.1 | 59.3 | 71.8 | 30 | 31.9 | 0.052 | 107 | 11.4 | 70 | 68.3 | 41.3 | 0.991 | 97.3 | 476 | 440.6 | 74.5 | 634.3 | 1.706 | 209.6 | 33.7 | 114.1 | 26.4 | 53.3 | 43.1 | 113.5 | 24.7 | 8.416 | 96.7 | 42.5 | 26 | 27.1 | 61 | 31 | 0.998 | 68.2 | 94 | 8630 | 29 | 111 | 34.5 | 0 | 19.9 | 0 | 36.6 | 32.8
38462 | 662 | 3 | 2500 | 128.3 | 59.4 | 71.9 | 30 | 31.9 | 0.051 | 107 | 11.4 | 69.9 | 68.3 | 41.4 | 0.989 | 97.3 | 475.8 | 440.3 | 74.5 | 634.4 | 1.682 | 209.2 | 33.7 | 113.7 | 26.4 | 53.4 | 43 | 113.2 | 24.7 | 8.419 | 96.6 | 42.8 | 26 | 27.5 | 61 | 31 | 1.004 | 68.6 | 94 | 8630 | 29 | 110.4 | 34.6 | 0.1 | 19.5 | 0 | 36.8 | 32.8
38464 | 664 | 3 | 2499 | 128.2 | 59.5 | 71.9 | 30 | 31.9 | 0.052 | 107 | 11.4 | 69.9 | 68.4 | 41.5 | 0.992 | 97.3 | 475.4 | 439.9 | 74.5 | 634.4 | 1.693 | 209.2 | 33.7 | 114.1 | 26.4 | 53.4 | 42.7 | 113.5 | 24.7 | 8.395 | 96.7 | 42.8 | 26 | 27.1 | 61 | 31 | 0.997 | 68.6 | 94 | 8630 | 29 | 111 | 34.7 | 0 | 20.2 | 0 | 36.3 | 32.8
38466 | 666 | 3 | 2502 | 128.4 | 59.5 | 72 | 30 | 31.9 | 0.052 | 107 | 11.5 | 69.9 | 68.4 | 41.5 | 0.99 | 97.3 | 475.3 | 439.8 | 74.6 | 634.5 | 1.701 | 209.1 | 33.7 | 114 | 26.5 | 53.5 | 42.7 | 113.4 | 24.7 | 8.428 | 96.8 | 42.6 | 26 | 27.5 | 61 | 31 | 1.005 | 68.2 | 95 | 8600 | 28.6 | 110.4 | 34.7 | 0 | 20.2 | 0 | 36.4 | 32.7
38468 | 668 | 3 | 2500 | 128.3 | 59.6 | 72 | 30 | 31.9 | 0.052 | 107 | 11.4 | 70 | 68.3 | 41.6 | 0.989 | 97.3 | 475.1 | 439.4 | 74.6 | 634.5 | 1.711 | 208.9 | 33.7 | 114 | 26.5 | 53.6 | 43.2 | 113.5 | 24.7 | 8.415 | 96.5 | 42.5 | 26 | 27.1 | 61 | 31 | 1 | 68.2 | 98 | 8330 | 29 | 113 | 34.7 | 0 | 19.6 | 0 | 36.9 | 32.8
38470 | 670 | 3 | 2500 | 128.2 | 59.6 | 72.1 | 30 | 31.9 | 0.053 | 107 | 11.4 | 70 | 68.4 | 41.6 | 0.992 | 97.3 | 474.8 | 439.1 | 74.8 | 634.6 | 1.729 | 208.7 | 33.7 | 114.2 | 26.6 | 53.6 | 43.5 | 113.6 | 24.7 | 8.4 | 96.7 | 42.9 | 26 | 27.1 | 61 | 31 | 0.996 | 68.2 | 98 | 8380 | 29 | 113 | 34.5 | 0.1 | 20.2 | 0 | 36.6 | 32.8
38472 | 672 | 3 | 2501 | 128.4 | 59.7 | 72.2 | 30 | 31.9 | 0.052 | 107 | 11.4 | 70 | 68.4 | 41.8 | 0.991 | 97.3 | 474.7 | 438.9 | 74.8 | 634.6 | 1.714 | 209.2 | 33.7 | 114 | 26.6 | 53.7 | 43.3 | 113.5 | 24.7 | 8.435 | 96.8 | 43.2 | 26 | 27.5 | 61 | 31 | 0.998 | 68.2 | 98 | 8510 | 28.6 | 112.6 | 34.6 | 0.1 | 20.1 | 0 | 36.3 | 32.8
38474 | 674 | 3 | 2498 | 128.1 | 59.8 | 72.3 | 30 | 31.9 | 0.053 | 107 | 11.4 | 70 | 68.4 | 41.8 | 0.99 | 97.3 | 474.4 | 438.6 | 74.8 | 634.6 | 1.705 | 209.3 | 33.7 | 114.3 | 26.6 | 53.7 | 43.1 | 113.7 | 24.7 | 8.411 | 96.5 | 43.1 | 26 | 27.1 | 61 | 31 | 1.002 | 68.2 | 98 | 8750 | 28.6 | 113 | 34.5 | 0.1 | 19.4 | 0 | 36.9 | 32.8
38476 | 676 | 3 | 2498 | 128.1 | 59.8 | 72.3 | 30 | 31.9 | 0.053 | 107 | 11.4 | 70 | 68.4 | 41.9 | 0.991 | 97.3 | 474.2 | 438.3 | 74.8 | 634.6 | 1.702 | 210.3 | 33.6 | 114.2 | 26.7 | 53.8 | 43 | 113.6 | 24.7 | 8.43 | 96.6 | 42.9 | 26 | 27.5 | 61 | 31 | 0.999 | 68.2 | 94 | 8680 | 28.6 | 111 | 34.5 | 0 | 19.7 | 0 | 36.9 | 32.8
38478 | 678 | 3 | 2502 | 128.4 | 59.9 | 72.4 | 30 | 31.9 | 0.053 | 107 | 11.4 | 70 | 68.4 | 41.9 | 0.992 | 97.3 | 473.9 | 438 | 75 | 634.6 | 1.699 | 210 | 33.7 | 113.9 | 26.7 | 53.9 | 43.5 | 113.3 | 24.7 | 8.409 | 96.6 | 42.9 | 26 | 27.1 | 61 | 31 | 1.001 | 68.2 | 94 | 8730 | 28.6 | 110.7 | 34.6 | 0.2 | 19.7 | 0 | 37.1 | 32.8
38480 | 680 | 3 | 2500 | 128.4 | 59.9 | 72.5 | 30 | 31.9 | 0.053 | 107 | 11.4 | 70 | 68.4 | 41.9 | 0.991 | 97.3 | 473.7 | 437.7 | 75 | 634.6 | 1.701 | 209.1 | 33.7 | 114 | 26.7 | 53.9 | 43.7 | 113.4 | 24.7 | 8.42 | 96.7 | 43.2 | 26 | 27.1 | 61 | 31 | 1.002 | 68.2 | 94 | 8730 | 28.6 | 111 | 34.6 | 0.1 | 20.5 | 0 | 36.4 | 32.8
38482 | 682 | 3 | 2501 | 128.3 | 60 | 72.5 | 30 | 31.9 | 0.053 | 107 | 11.4 | 70 | 68.4 | 42 | 0.991 | 97.3 | 473.4 | 437.3 | 75 | 634.7 | 1.708 | 208.9 | 33.7 | 114 | 26.8 | 54 | 43.5 | 113.4 | 24.7 | 8.421 | 96.7 | 43.4 | 26 | 27.1 | 61 | 31 | 1 | 68.6 | 94 | 8820 | 28.6 | 110.4 | 34.6 | 0 | 19.9 | 0 | 36.5 | 32.8
38484 | 684 | 3 | 2500 | 128.3 | 60.1 | 72.6 | 30 | 31.9 | 0.052 | 107 | 11.4 | 70 | 68.4 | 42.1 | 0.991 | 97.3 | 473.3 | 437.1 | 75.1 | 634.7 | 1.697 | 208.7 | 33.7 | 113.5 | 26.8 | 54.1 | 43.3 | 112.9 | 24.7 | 8.387 | 96.6 | 43.3 | 26 | 27.1 | 62 | 31 | 1.004 | 68.2 | 98 | 8580 | 28.6 | 112.3 | 34.6 | 0.1 | 19.4 | 0 | 37.1 | 32.7
38486 | 686 | 3 | 2499 | 128.2 | 60.1 | 72.7 | 30 | 31.9 | 0.053 | 107 | 11.4 | 70 | 68.4 | 42.1 | 0.991 | 97.3 | 473 | 436.8 | 75.1 | 634.8 | 1.697 | 209.2 | 33.7 | 113.9 | 26.7 | 54.1 | 43.2 | 113.3 | 24.7 | 8.402 | 96.6 | 43.2 | 26 | 27.1 | 62 | 31 | 1.01 | 68.6 | 99 | 8410 | 28.6 | 113 | 34.7 | 0.1 | 20 | 0 | 37.1 | 32.8
38488 | 688 | 3 | 2499 | 128.2 | 60.2 | 72.7 | 30 | 31.9 | 0.053 | 107 | 11.4 | 70 | 68.4 | 42.1 | 0.99 | 97.3 | 472.8 | 436.5 | 75.2 | 634.9 | 1.725 | 208.9 | 33.6 | 114.3 | 26.8 | 54.2 | 43.8 | 113.7 | 24.7 | 8.417 | 96.6 | 43.1 | 26 | 26.7 | 62 | 31 | 1 | 68.2 | 98 | 8380 | 28.6 | 115.2 | 34.6 | 0.1 | 20.2 | 0 | 37 | 32.8
38490 | 690 | 3 | 2497 | 127.7 | 60.2 | 72.8 | 30 | 31.9 | 0.051 | 107 | 11.4 | 70 | 68.4 | 42.1 | 0.991 | 97.3 | 472.4 | 436.1 | 75.3 | 635 | 1.722 | 208.8 | 33.6 | 114.5 | 26.8 | 54.2 | 44 | 113.9 | 24.7 | 8.369 | 96.6 | 43.5 | 26 | 26.7 | 62 | 31 | 1.003 | 68.6 | 94 | 8630 | 28.6 | 113.6 | 34.7 | 0.1 | 20.2 | 0 | 36.8 | 32.8
38492 | 692 | 3 | 2500 | 128 | 60.3 | 72.9 | 30 | 31.9 | 0.051 | 107 | 11.4 | 70 | 68.3 | 42.2 | 0.991 | 97.3 | 472.1 | 435.7 | 75.4 | 635 | 1.715 | 209.1 | 33.6 | 114.4 | 26.7 | 54.3 | 43.8 | 113.8 | 24.8 | 8.368 | 96.7 | 43.7 | 26 | 27.1 | 62 | 31 | 1.001 | 68.6 | 94 | 8530 | 28.6 | 113.3 | 34 | 0.1 | 20.6 | 0 | 36.6 | 32.8
38494 | 694 | 3 | 2499 | 128 | 60.3 | 73 | 30 | 31.9 | 0.052 | 107 | 11.4 | 70 | 68.3 | 42.3 | 0.99 | 97.3 | 471.9 | 435.5 | 75.4 | 635 | 1.698 | 208.6 | 33.6 | 114.5 | 26.7 | 54.4 | 43.6 | 113.9 | 24.8 | 8.399 | 96.6 | 43.7 | 26 | 26.7 | 62 | 31 | 1.001 | 68.2 | 94 | 8510 | 28.6 | 113.3 | 34.7 | 0.1 | 19.9 | 0 | 36.7 | 32.8
38496 | 696 | 3 | 2499 | 127.9 | 60.4 | 73 | 30 | 31.8 | 0.052 | 107 | 11.4 | 70 | 68.2 | 42.3 | 0.991 | 97.3 | 471.8 | 435.2 | 75.4 | 635 | 1.695 | 209.7 | 33.6 | 114.4 | 26.7 | 54.4 | 43.6 | 113.8 | 24.8 | 8.376 | 96.6 | 43.5 | 26 | 27.1 | 62 | 31 | 1 | 68.2 | 94 | 8800 | 28.6 | 113.3 | 34.6 | 0.1 | 19.8 | 0 | 36.6 | 32.8
38498 | 698 | 3 | 2501 | 128.1 | 60.5 | 73 | 30 | 31.8 | 0.051 | 107 | 11.4 | 70 | 68.2 | 42.3 | 0.991 | 97.3 | 471.6 | 435 | 75.6 | 634.9 | 1.711 | 208.8 | 33.6 | 114.2 | 26.7 | 54.5 | 44.1 | 113.6 | 24.8 | 8.388 | 96.7 | 43.4 | 26 | 27.5 | 62 | 31 | 1 | 68.2 | 94 | 8600 | 28.6 | 111 | 34.7 | 0.1 | 19.9 | 0 | 36.8 | 32.8
38500 | 700 | 3 | 2501 | 128.2 | 60.5 | 73.1 | 30 | 31.8 | 0.051 | 107 | 11.4 | 70 | 68.3 | 42.3 | 0.99 | 97.3 | 471.4 | 434.8 | 75.6 | 634.9 | 1.7 | 208 | 33.7 | 113.7 | 26.7 | 54.5 | 44.4 | 113.2 | 24.8 | 8.421 | 96.6 | 43.8 | 26 | 27.5 | 62 | 31 | 0.999 | 68.2 | 94 | 8630 | 28.6 | 110.4 | 34.7 | 0 | 20.1 | 0 | 37.2 | 32.8
38502 | 702 | 3 | 2499 | 128.1 | 60.6 | 73.2 | 30 | 31.8 | 0.051 | 107 | 11.4 | 70 | 68.3 | 42.5 | 0.992 | 97.3 | 470.9 | 434.2 | 75.7 | 634.9 | 1.705 | 208.3 | 33.6 | 114.1 | 26.7 | 54.6 | 44.2 | 113.5 | 24.8 | 8.409 | 96.7 | 44.1 | 26 | 27.1 | 62 | 31 | 1 | 68.2 | 94 | 8700 | 28.6 | 111 | 34.6 | 0 | 20.1 | 0 | 36.7 | 32.8
38504 | 704 | 3 | 2501 | 128.2 | 60.7 | 73.3 | 30 | 31.9 | 0.049 | 107 | 11.4 | 70.1 | 68.3 | 42.6 | 0.991 | 97.3 | 470.8 | 434 | 75.7 | 635 | 1.709 | 208.5 | 33.7 | 114 | 26.7 | 54.7 | 44 | 113.4 | 24.8 | 8.383 | 96.7 | 44 | 26 | 27.5 | 62 | 31 | 0.998 | 68.6 | 98 | 8260 | 28.6 | 112.6 | 34.7 | 0.1 | 20 | 0 | 36.6 | 32.8
38506 | 706 | 3 | 2499 | 128.4 | 60.7 | 73.3 | 30 | 31.9 | 0.049 | 107 | 11.4 | 70.1 | 68.4 | 42.6 | 0.989 | 97.3 | 470.8 | 433.9 | 75.7 | 635.1 | 1.706 | 208.4 | 33.7 | 113.8 | 26.7 | 54.7 | 43.9 | 113.2 | 24.8 | 8.423 | 96.5 | 43.9 | 26 | 27.5 | 62 | 31 | 1.006 | 68.2 | 98 | 8310 | 28.6 | 113 | 34.7 | 0 | 20.1 | 0 | 37 | 32.8
38508 | 708 | 3 | 2498 | 127.9 | 60.8 | 73.4 | 30 | 31.9 | 0.05 | 107 | 11.4 | 70.1 | 68.4 | 42.6 | 0.992 | 97.3 | 470.3 | 433.4 | 75.7 | 635.2 | 1.699 | 207.9 | 33.6 | 114.2 | 26.7 | 54.8 | 44.5 | 113.6 | 24.8 | 8.35 | 96.5 | 43.8 | 26 | 27.1 | 62 | 31 | 1.006 | 68.2 | 98 | 8480 | 28.6 | 113 | 34.7 | 0.1 | 19.8 | 0 | 37.1 | 32.8
38510 | 710 | 3 | 2498 | 127.6 | 60.8 | 73.4 | 30 | 31.9 | 0.05 | 107 | 11.4 | 70 | 68.3 | 42.6 | 0.99 | 97.3 | 470 | 433.1 | 75.8 | 635.3 | 1.705 | 207.8 | 33.5 | 114.2 | 26.7 | 54.9 | 44.8 | 113.6 | 24.8 | 8.336 | 96.6 | 44.2 | 26 | 27.1 | 62 | 31 | 0.997 | 68.2 | 98 | 8260 | 28.6 | 113 | 34.6 | 0 | 20.5 | 0 | 36.7 | 32.8
38512 | 712 | 3 | 2502 | 128.3 | 60.9 | 73.5 | 30 | 31.9 | 0.05 | 107 | 11.4 | 70 | 68.3 | 42.8 | 0.989 | 97.3 | 470.1 | 433 | 75.9 | 635.3 | 1.705 | 208.8 | 33.6 | 114 | 26.7 | 54.9 | 44.7 | 113.4 | 24.8 | 8.412 | 96.6 | 44.5 | 26 | 27.5 | 62 | 31 | 1.01 | 68.2 | 98 | 8330 | 28.6 | 113 | 34.7 | 0.1 | 19.8 | 0 | 36.7 | 32.8
38514 | 714 | 3 | 2500 | 128.1 | 61 | 73.6 | 30 | 31.8 | 0.051 | 107 | 11.4 | 70 | 68.3 | 42.9 | 0.992 | 97.3 | 469.7 | 432.6 | 76 | 635.3 | 1.704 | 208.5 | 33.6 | 113.9 | 26.7 | 55 | 44.4 | 113.4 | 24.8 | 8.348 | 96.5 | 44.5 | 26 | 27.1 | 62 | 31 | 1.004 | 68.2 | 98 | 8480 | 28.6 | 112.6 | 34.6 | 0.1 | 19.9 | 0 | 37 | 32.8
38516 | 716 | 3 | 2501 | 128.3 | 61 | 73.7 | 30 | 31.9 | 0.049 | 107 | 11.4 | 70 | 68.4 | 42.9 | 0.991 | 97.3 | 469.6 | 432.4 | 76.1 | 635.3 | 1.718 | 207.9 | 33.7 | 113.9 | 26.7 | 55 | 44.4 | 113.3 | 24.8 | 8.402 | 96.7 | 44.3 | 26 | 27.1 | 63 | 31 | 0.997 | 68.2 | 94 | 8730 | 28.6 | 110.7 | 34.6 | 0.1 | 20.5 | 0 | 36.5 | 32.8
38518 | 718 | 3 | 2502 | 128.4 | 61.1 | 73.8 | 30 | 31.9 | 0.051 | 107 | 11.4 | 70 | 68.4 | 42.9 | 0.99 | 97.3 | 469.3 | 432.1 | 76.1 | 635.4 | 1.713 | 207.9 | 33.7 | 114 | 26.7 | 55.1 | 44.9 | 113.4 | 24.8 | 8.41 | 96.5 | 44.2 | 26 | 27.1 | 63 | 31 | 1.002 | 68.2 | 94 | 8650 | 28.6 | 110.7 | 34.6 | 0.1 | 19.5 | 0 | 37.2 | 32.8
38520 | 720 | 3 | 2498 | 128.1 | 61.2 | 73.8 | 30 | 31.9 | 0.05 | 107 | 11.4 | 70 | 68.4 | 43 | 0.992 | 97.3 | 468.9 | 431.7 | 76.1 | 635.4 | 1.699 | 208 | 33.7 | 114.1 | 26.6 | 55.2 | 45.2 | 113.5 | 24.8 | 8.384 | 96.6 | 44.6 | 26 | 26.7 | 63 | 31 | 0.999 | 68.2 | 94 | 8480 | 28.6 | 111 | 34.6 | 0.1 | 20.2 | 0 | 36.5 | 32.8
38522 | 722 | 3 | 2498 | 127.9 | 61.2 | 73.9 | 30 | 31.9 | 0.05 | 107 | 11.4 | 70 | 68.4 | 43.1 | 0.99 | 97.3 | 468.6 | 431.2 | 76.2 | 635.4 | 1.694 | 208.3 | 33.6 | 114.2 | 26.6 | 55.2 | 45 | 113.6 | 24.8 | 8.396 | 96.6 | 44.9 | 26 | 27.1 | 63 | 31 | 0.998 | 68.2 | 94 | 8820 | 28.6 | 111 | 34.6 | 0.1 | 19.9 | 0 | 36.7 | 32.8
38524 | 724 | 3 | 2499 | 127.8 | 61.3 | 74 | 30 | 31.9 | 0.05 | 107 | 11.4 | 70 | 68.4 | 43.2 | 0.99 | 97.3 | 468.3 | 430.9 | 76.3 | 635.4 | 1.701 | 208.1 | 33.5 | 114.1 | 26.7 | 55.3 | 44.8 | 113.6 | 24.8 | 8.351 | 96.5 | 44.8 | 26 | 27.1 | 63 | 31 | 1.006 | 68.2 | 94 | 8800 | 28.6 | 111 | 34.6 | 0 | 19.6 | 0 | 37 | 32.8
38526 | 726 | 3 | 2500 | 128 | 61.3 | 74 | 30 | 31.9 | 0.05 | 107 | 11.4 | 70 | 68.4 | 43.2 | 0.991 | 97.3 | 468.2 | 430.7 | 76.4 | 635.4 | 1.699 | 207.9 | 33.6 | 114.1 | 26.7 | 55.4 | 44.7 | 113.6 | 24.8 | 8.356 | 96.5 | 44.6 | 26 | 27.1 | 63 | 31 | 1.001 | 68.2 | 94 | 8410 | 28.6 | 111 | 34.6 | 0 | 19.9 | 0 | 37 | 32.8
38528 | 728 | 3 | 2499 | 128 | 61.4 | 74.1 | 30 | 31.9 | 0.05 | 107 | 11.4 | 70 | 68.4 | 43.2 | 0.991 | 97.3 | 467.9 | 430.3 | 76.4 | 635.5 | 1.707 | 208 | 33.6 | 114.2 | 26.6 | 55.4 | 45.4 | 113.6 | 24.8 | 8.355 | 96.5 | 44.6 | 26 | 26.7 | 63 | 31 | 0.999 | 68.2 | 98 | 8870 | 28.6 | 113 | 34.6 | 0.1 | 19.9 | 0 | 37 | 32.8
38530 | 730 | 3 | 2501 | 128.1 | 61.5 | 74.2 | 30 | 31.9 | 0.05 | 107 | 11.4 | 70 | 68.4 | 43.3 | 0.99 | 97.3 | 467.7 | 430.1 | 76.5 | 635.5 | 1.706 | 207.6 | 33.6 | 114 | 26.6 | 55.5 | 45.6 | 113.4 | 24.8 | 8.376 | 96.7 | 45 | 26 | 27.5 | 63 | 31 | 1.001 | 68.2 | 98 | 8410 | 28.6 | 112.6 | 34.7 | 0.1 | 20.5 | 0 | 36.5 | 32.8
38532 | 732 | 3 | 2498 | 128.1 | 61.6 | 74.3 | 30 | 31.9 | 0.049 | 107 | 11.4 | 70 | 68.5 | 43.5 | 0.992 | 97.3 | 467.6 | 429.8 | 76.6 | 635.5 | 1.683 | 208.1 | 33.7 | 114.1 | 26.6 | 55.6 | 45.4 | 113.6 | 24.8 | 8.385 | 96.5 | 45.2 | 26 | 27.1 | 63 | 31 | 0.997 | 68.2 | 94 | 8990 | 28.6 | 113.3 | 34.7 | 0 | 19.4 | 0 | 37.1 | 32.8
38534 | 734 | 3 | 2498 | 127.7 | 61.6 | 74.3 | 30 | 31.9 | 0.05 | 107 | 11.4 | 70 | 68.5 | 43.5 | 0.99 | 97.3 | 467.1 | 429.4 | 76.6 | 635.6 | 1.697 | 207.8 | 33.6 | 114.3 | 26.7 | 55.6 | 45.1 | 113.7 | 24.8 | 8.356 | 96.5 | 45.2 | 26 | 27.1 | 63 | 31 | 1.001 | 67.8 | 94 | 8550 | 28.6 | 111 | 34.7 | 0.1 | 20.3 | 0 | 36.9 | 32.8
38536 | 736 | 3 | 2497 | 127.6 | 61.7 | 74.4 | 30 | 31.9 | 0.05 | 107 | 11.4 | 70 | 68.4 | 43.5 | 0.989 | 97.3 | 466.8 | 429 | 76.6 | 635.6 | 1.71 | 207.8 | 33.5 | 114.4 | 26.8 | 55.7 | 45 | 113.8 | 24.8 | 8.356 | 96.6 | 45 | 26 | 27.1 | 63 | 31 | 0.999 | 67.8 | 94 | 8600 | 28.6 | 113.3 | 34.7 | 0.1 | 20.1 | 0 | 36.5 | 32.8
38538 | 738 | 3 | 2499 | 127.8 | 61.7 | 74.4 | 30 | 31.9 | 0.051 | 107 | 11.4 | 70 | 68.4 | 43.5 | 0.99 | 97.3 | 466.7 | 428.8 | 76.7 | 635.6 | 1.714 | 207.9 | 33.5 | 114.3 | 26.7 | 55.8 | 45.6 | 113.8 | 24.8 | 8.372 | 96.6 | 45 | 26 | 27.1 | 63 | 31 | 1 | 68.2 | 94 | 8770 | 28.6 | 111 | 34.6 | 0.1 | 20.1 | 0 | 36.7 | 32.8
38540 | 740 | 3 | 2499 | 127.8 | 61.8 | 74.5 | 30 | 32 | 0.05 | 107 | 11.4 | 70 | 68.4 | 43.6 | 0.991 | 97.3 | 466.4 | 428.5 | 76.7 | 635.7 | 1.741 | 208 | 33.5 | 114.3 | 26.7 | 55.8 | 45.9 | 113.7 | 24.8 | 8.352 | 96.6 | 45.3 | 25.5 | 27.5 | 63 | 31 | 1.003 | 68.2 | 94 | 8600 | 28.6 | 111 | 34.1 | 0.1 | 20.1 | 0 | 36.6 | 32.8
38542 | 742 | 3 | 2498 | 127.7 | 61.9 | 74.5 | 30 | 32 | 0.051 | 107 | 11.4 | 70 | 68.4 | 43.7 | 0.99 | 97.3 | 466.4 | 428.4 | 76.8 | 635.7 | 1.742 | 208.3 | 33.5 | 114.1 | 26.7 | 55.9 | 45.6 | 113.5 | 24.9 | 8.355 | 96.6 | 45.6 | 25.5 | 27.5 | 63 | 31 | 0.999 | 68.2 | 94 | 8510 | 28.6 | 111 | 34.6 | 0.1 | 19.9 | 0 | 36.7 | 32.8
38544 | 744 | 3 | 2502 | 128.2 | 61.9 | 74.6 | 30 | 32 | 0.051 | 107 | 11.4 | 70 | 68.4 | 43.8 | 0.99 | 97.3 | 466.3 | 428.1 | 76.9 | 635.6 | 1.733 | 208.4 | 33.6 | 113.7 | 26.7 | 56 | 45.5 | 113.2 | 24.9 | 8.379 | 96.5 | 45.5 | 25.5 | 27.5 | 64 | 31 | 0.998 | 67.8 | 94 | 8580 | 28.6 | 112.3 | 34.6 | 0.1 | 19.3 | 0 | 36.8 | 32.8
38546 | 746 | 3 | 2498 | 127.8 | 62 | 74.7 | 30 | 32 | 0.051 | 107 | 11.4 | 70 | 68.3 | 43.8 | 0.991 | 97.3 | 465.9 | 427.8 | 76.9 | 635.7 | 1.721 | 208.3 | 33.6 | 113.9 | 26.7 | 56 | 45.4 | 113.3 | 24.9 | 8.338 | 96.4 | 45.3 | 25.5 | 27.1 | 64 | 31 | 1.002 | 68.2 | 98 | 8210 | 28.6 | 113 | 34.7 | 0.1 | 19.7 | 0 | 37.2 | 32.8
38548 | 748 | 3 | 2499 | 127.8 | 62.1 | 74.8 | 30 | 32 | 0.05 | 107 | 11.4 | 70 | 68.3 | 43.8 | 0.991 | 97.3 | 465.7 | 427.4 | 76.9 | 635.8 | 1.729 | 208.1 | 33.6 | 114.3 | 26.7 | 56.1 | 45.9 | 113.7 | 24.9 | 8.371 | 96.5 | 45.3 | 25.5 | 27.1 | 64 | 31 | 1.004 | 67.8 | 98 | 8160 | 28.6 | 113 | 34.6 | 0.1 | 20 | 0 | 37.1 | 32.8
38550 | 750 | 3 | 2500 | 127.8 | 62.1 | 74.8 | 30 | 32 | 0.05 | 107 | 11.4 | 70 | 68.3 | 43.9 | 0.99 | 97.3 | 465.4 | 427.1 | 77 | 635.8 | 1.746 | 208.4 | 33.5 | 114.3 | 26.8 | 56.2 | 46.2 | 113.8 | 24.9 | 8.352 | 96.5 | 45.6 | 25.5 | 27.1 | 64 | 31 | 1.006 | 68.2 | 98 | 8530 | 28.6 | 115.2 | 34.5 | 0 | 20.1 | 0 | 37.2 | 32.8
38552 | 752 | 3 | 2501 | 127.8 | 62.2 | 74.9 | 30 | 32 | 0.049 | 107 | 11.4 | 70 | 68.3 | 44 | 0.992 | 97.3 | 465.2 | 426.8 | 77 | 635.8 | 1.757 | 208.2 | 33.5 | 114.2 | 27 | 56.2 | 46.1 | 113.6 | 24.9 | 8.336 | 96.6 | 45.9 | 25.5 | 27.5 | 64 | 31 | 0.998 | 67.8 | 98 | 8330 | 28.6 | 113 | 34.6 | 0.1 | 19.8 | 0 | 37.1 | 32.8
38554 | 754 | 3 | 2502 | 128.2 | 62.3 | 74.9 | 30 | 32 | 0.049 | 107 | 11.4 | 70.1 | 68.4 | 44 | 0.991 | 97.3 | 465.1 | 426.8 | 77.1 | 635.8 | 1.756 | 208.2 | 33.6 | 114 | 27 | 56.3 | 45.9 | 113.4 | 24.9 | 8.386 | 96.7 | 45.8 | 25.5 | 27.1 | 64 | 31 | 0.999 | 68.2 | 98 | 8160 | 28.6 | 112.6 | 34.6 | 0.1 | 20.2 | 0 | 36.5 | 32.8
38556 | 756 | 3 | 2502 | 128.2 | 62.3 | 75 | 30.1 | 32 | 0.049 | 107 | 11.4 | 70 | 68.4 | 44.1 | 0.99 | 97.3 | 465 | 426.5 | 77.2 | 635.8 | 1.731 | 207.7 | 33.7 | 114 | 27 | 56.4 | 45.8 | 113.4 | 24.9 | 8.38 | 96.6 | 45.7 | 25.5 | 27.1 | 64 | 31 | 0.996 | 68.2 | 94 | 8650 | 28.6 | 110.4 | 34.5 | 0.1 | 20.2 | 0 | 37 | 32.8
38558 | 758 | 3 | 2501 | 128.1 | 62.4 | 75.1 | 30.1 | 32 | 0.048 | 107 | 11.4 | 70 | 68.4 | 44.1 | 0.992 | 97.3 | 464.6 | 426.1 | 77.3 | 635.9 | 1.728 | 208.2 | 33.7 | 114.1 | 27 | 56.4 | 46.2 | 113.6 | 24.9 | 8.329 | 96.7 | 45.6 | 25.5 | 27.1 | 64 | 31 | 1.006 | 68.2 | 94 | 8630 | 28.6 | 111 | 34.5 | 0.1 | 20.2 | 0 | 36.7 | 32.8
38560 | 760 | 3 | 2501 | 128.2 | 62.4 | 75.2 | 30 | 32 | 0.049 | 107 | 11.4 | 70 | 68.4 | 44.1 | 0.99 | 97.3 | 464.4 | 425.7 | 77.4 | 636 | 1.718 | 208.1 | 33.7 | 113.8 | 27 | 56.5 | 46.6 | 113.2 | 24.9 | 8.358 | 96.6 | 45.9 | 25.5 | 27.1 | 64 | 31 | 1.001 | 68.2 | 98 | 8380 | 28.6 | 112.6 | 34 | 0.1 | 19.4 | 0 | 37.2 | 32.8
38562 | 762 | 3 | 2502 | 128.3 | 62.5 | 75.3 | 30.1 | 32 | 0.049 | 107 | 11.4 | 70 | 68.3 | 44.3 | 0.99 | 97.3 | 464 | 425.3 | 77.3 | 636.1 | 1.728 | 208.6 | 33.7 | 114 | 27 | 56.6 | 46.4 | 113.5 | 24.9 | 8.384 | 96.7 | 46.2 | 25.5 | 27.1 | 64 | 31 | 1 | 68.2 | 98 | 8550 | 28.6 | 113 | 34.7 | 0.2 | 20.2 | 0 | 36.7 | 32.8
38564 | 764 | 3 | 2500 | 128.2 | 62.6 | 75.4 | 30 | 32 | 0.049 | 107 | 11.4 | 69.9 | 68.3 | 44.3 | 0.992 | 97.3 | 463.7 | 425 | 77.4 | 636.2 | 1.716 | 208.3 | 33.7 | 113.7 | 26.9 | 56.6 | 46.1 | 113.1 | 24.9 | 8.353 | 96.6 | 46.2 | 25.5 | 27.1 | 64 | 31 | 0.998 | 67.8 | 94 | 8510 | 28.6 | 110.4 | 34.6 | 0.1 | 19.5 | 0 | 37.4 | 32.8
38566 | 766 | 3 | 2500 | 128 | 62.7 | 75.4 | 30 | 32 | 0.049 | 107 | 11.4 | 69.9 | 68.4 | 44.4 | 0.991 | 97.3 | 463.5 | 424.7 | 77.5 | 636.3 | 1.733 | 208.1 | 33.6 | 114 | 26.9 | 56.7 | 46.1 | 113.5 | 24.9 | 8.39 | 96.7 | 46 | 25.5 | 27.1 | 64 | 31 | 0.998 | 68.6 | 98 | 8550 | 28.6 | 110.7 | 34.7 | 0.1 | 20.1 | 0 | 36.9 | 32.8
38568 | 768 | 3 | 2502 | 128.2 | 62.7 | 75.4 | 30 | 32 | 0.049 | 107 | 11.4 | 69.9 | 68.4 | 44.4 | 0.99 | 97.3 | 463.3 | 424.4 | 77.6 | 636.4 | 1.726 | 207.9 | 33.6 | 113.9 | 26.9 | 56.8 | 46.6 | 113.3 | 24.9 | 8.413 | 96.8 | 45.9 | 25.5 | 27.5 | 64 | 31 | 1.001 | 68.2 | 99 | 8460 | 28.6 | 112.6 | 34.7 | 0 | 20.4 | 0 | 36.8 | 32.8
38570 | 770 | 3 | 2499 | 128 | 62.8 | 75.5 | 30 | 32 | 0.049 | 107 | 11.4 | 69.9 | 68.4 | 44.5 | 0.992 | 97.3 | 463.1 | 424.1 | 77.6 | 636.4 | 1.74 | 207.7 | 33.6 | 114.1 | 26.8 | 56.8 | 47 | 113.5 | 24.9 | 8.342 | 96.8 | 46.3 | 25.5 | 27.1 | 64 | 31 | 1.001 | 68.2 | 98 | 8310 | 28.6 | 113 | 34.6 | 0 | 19.6 | 0 | 37 | 32.8
38572 | 772 | 3 | 2499 | 127.8 | 62.9 | 75.5 | 30 | 32 | 0.05 | 107 | 11.4 | 69.9 | 68.4 | 44.6 | 0.991 | 97.3 | 462.8 | 423.9 | 77.7 | 636.4 | 1.737 | 208 | 33.6 | 114.5 | 26.8 | 56.9 | 46.8 | 113.9 | 24.9 | 8.323 | 96.6 | 46.6 | 25.5 | 27.1 | 65 | 31 | 0.999 | 68.2 | 98 | 8310 | 28.6 | 115.2 | 34.6 | 0.1 | 19.9 | 0 | 37.1 | 32.8
38574 | 774 | 3 | 2498 | 127.9 | 62.9 | 75.6 | 30 | 32 | 0.05 | 107 | 11.4 | 69.9 | 68.4 | 44.7 | 0.989 | 97.3 | 462.6 | 423.5 | 77.8 | 636.4 | 1.74 | 208.2 | 33.6 | 114.4 | 26.8 | 57 | 46.5 | 113.9 | 24.9 | 8.326 | 96.6 | 46.5 | 25.5 | 27.1 | 65 | 31 | 1 | 68.2 | 98 | 8510 | 28.6 | 115.2 | 34.5 | 0.1 | 20.2 | 0 | 36.9 | 32.8
38576 | 776 | 3 | 2500 | 127.9 | 63 | 75.7 | 30 | 32 | 0.05 | 107 | 11.4 | 69.9 | 68.4 | 44.7 | 0.992 | 97.3 | 462.4 | 423.2 | 77.8 | 636.4 | 1.738 | 208.3 | 33.6 | 114.3 | 26.8 | 57 | 46.5 | 113.7 | 24.9 | 8.336 | 96.7 | 46.3 | 25.5 | 27.1 | 65 | 31 | 1.001 | 68.2 | 99 | 8210 | 28.6 | 113 | 34.5 | 0 | 20 | 0 | 36.9 | 32.8
38578 | 778 | 3 | 2501 | 128.2 | 63.1 | 75.8 | 30 | 32 | 0.049 | 107 | 11.4 | 69.9 | 68.4 | 44.7 | 0.991 | 97.3 | 462.2 | 422.9 | 77.8 | 636.4 | 1.746 | 208.4 | 33.6 | 113.9 | 26.8 | 57.1 | 47 | 113.3 | 24.9 | 8.348 | 96.7 | 46.3 | 25.5 | 27.5 | 65 | 31 | 1 | 68.2 | 94 | 8750 | 28.6 | 112.6 | 34.6 | 0 | 19.6 | 0 | 37.1 | 32.8
38580 | 780 | 3 | 2499 | 127.9 | 63.1 | 75.8 | 30 | 32 | 0.048 | 107 | 11.4 | 69.9 | 68.4 | 44.8 | 0.99 | 97.3 | 461.9 | 422.7 | 77.9 | 636.4 | 1.746 | 208.9 | 33.6 | 114.1 | 26.7 | 57.2 | 47.3 | 113.5 | 24.9 | 8.353 | 96.9 | 46.6 | 25.5 | 27.1 | 65 | 31 | 1.004 | 68.2 | 94 | 8750 | 28.6 | 113.3 | 34.7 | 0.1 | 20.2 | 0 | 36.7 | 32.8
38582 | 782 | 3 | 2501 | 128.2 | 63.2 | 75.9 | 30 | 32 | 0.049 | 107 | 11.4 | 70 | 68.4 | 44.9 | 0.991 | 97.3 | 461.8 | 422.4 | 78 | 636.4 | 1.748 | 208.4 | 33.6 | 114.1 | 26.7 | 57.2 | 47.1 | 113.5 | 24.9 | 8.356 | 96.7 | 46.8 | 25.5 | 27.1 | 65 | 31 | 0.997 | 67.8 | 94 | 8680 | 28.6 | 111 | 34.5 | 0.1 | 19.9 | 0 | 36.9 | 32.7
38584 | 784 | 3 | 2503 | 128.5 | 63.3 | 75.9 | 30 | 32 | 0.049 | 107 | 11.4 | 70 | 68.4 | 45 | 0.991 | 97.3 | 461.6 | 422.1 | 78 | 636.5 | 1.741 | 208.6 | 33.7 | 113.7 | 26.7 | 57.3 | 46.9 | 113.2 | 24.9 | 8.373 | 96.8 | 47 | 25.5 | 27.1 | 65 | 31 | 0.999 | 68.2 | 98 | 8820 | 28.6 | 110.4 | 34.5 | 0 | 19.5 | 0 | 37.1 | 32.8
38586 | 786 | 3 | 2502 | 128.4 | 63.3 | 76 | 30 | 32 | 0.049 | 107 | 11.4 | 70 | 68.4 | 44.9 | 0.99 | 97.3 | 461.2 | 421.7 | 78.1 | 636.5 | 1.744 | 208.2 | 33.7 | 113.8 | 26.6 | 57.4 | 46.8 | 113.2 | 24.9 | 8.361 | 96.9 | 46.7 | 25.5 | 27.1 | 65 | 31 | 0.998 | 68.2 | 99 | 8530 | 28.6 | 112.6 | 34.7 | 0.1 | 20 | 0 | 36.9 | 32.8
38588 | 788 | 3 | 2497 | 128.1 | 63.4 | 76.1 | 30 | 32 | 0.049 | 107 | 11.4 | 70 | 68.4 | 44.9 | 0.99 | 97.3 | 461.1 | 421.5 | 78.1 | 636.6 | 1.744 | 208.1 | 33.7 | 114 | 26.6 | 57.4 | 47.2 | 113.4 | 24.9 | 8.367 | 96.7 | 46.6 | 25.5 | 27.1 | 65 | 31 | 0.999 | 68.2 | 98 | 8290 | 28.6 | 113 | 34.6 | 0.1 | 20.1 | 0 | 37.1 | 32.8
38590 | 790 | 3 | 2499 | 128 | 63.5 | 76.2 | 30 | 32 | 0.05 | 107 | 11.4 | 70 | 68.5 | 45 | 0.991 | 97.3 | 461.4 | 421.7 | 78.2 | 636.7 | 1.744 | 208 | 33.6 | 114.3 | 26.6 | 57.5 | 47.6 | 113.7 | 24.9 | 8.347 | 96.6 | 46.9 | 25.5 | 27.1 | 65 | 31 | 0.999 | 67.8 | 98 | 8210 | 28.6 | 113 | 34.7 | 0 | 19.7 | 0 | 37.3 | 32.8
38592 | 792 | 3 | 2498 | 127.8 | 63.5 | 76.2 | 30 | 32 | 0.05 | 107 | 11.4 | 70.1 | 68.4 | 45.1 | 0.991 | 97.3 | 461.2 | 421.4 | 78.3 | 636.7 | 1.73 | 208 | 33.5 | 114.4 | 26.6 | 57.6 | 47.5 | 113.9 | 24.9 | 8.332 | 96.7 | 47.3 | 25.5 | 26.7 | 65 | 31 | 0.999 | 68.2 | 98 | 8530 | 28.6 | 115.2 | 34.6 | 0 | 20.2 | 0 | 37.3 | 32.8
38594 | 794 | 3 | 2500 | 128.1 | 63.6 | 76.3 | 30 | 32 | 0.05 | 107 | 11.4 | 70.1 | 68.4 | 45.2 | 0.99 | 97.3 | 461.1 | 421.2 | 78.3 | 636.6 | 1.734 | 208.3 | 33.6 | 114.4 | 26.6 | 57.7 | 47.2 | 113.8 | 25 | 8.34 | 96.7 | 47.3 | 25.5 | 27.1 | 65 | 31 | 0.998 | 68.2 | 98 | 8260 | 28.6 | 115.2 | 34 | 0 | 19.9 | 0 | 37.2 | 32.8
38596 | 796 | 3 | 2500 | 128 | 63.7 | 76.4 | 30 | 32 | 0.049 | 107 | 11.4 | 70.1 | 68.5 | 45.2 | 0.991 | 97.3 | 461 | 421 | 78.4 | 636.6 | 1.735 | 208 | 33.6 | 114.2 | 26.6 | 57.7 | 47.1 | 113.6 | 25 | 8.319 | 96.7 | 47 | 25.5 | 27.1 | 65 | 31 | 0.998 | 68.2 | 95 | 8510 | 28.6 | 111 | 34.6 | 0 | 19.9 | 0 | 37.3 | 32.8
38598 | 798 | 3 | 2502 | 128.2 | 63.8 | 76.4 | 30 | 32 | 0.05 | 107 | 11.4 | 70 | 68.5 | 45.2 | 0.991 | 97.3 | 460.7 | 420.7 | 78.4 | 636.7 | 1.743 | 207.8 | 33.6 | 113.8 | 26.6 | 57.8 | 47.7 | 113.3 | 25 | 8.353 | 96.7 | 46.9 | 25.5 | 27.5 | 65 | 31 | 1 | 68.2 | 94 | 8680 | 28.6 | 110.4 | 34.6 | 0.1 | 19.9 | 0 | 37.4 | 32.8
38600 | 800 | 3 | 2501 | 128.3 | 63.8 | 76.5 | 30 | 32 | 0.05 | 107 | 11.4 | 70 | 68.4 | 45.3 | 0.99 | 97.3 | 460.6 | 420.4 | 78.4 | 636.8 | 1.732 | 207.9 | 33.7 | 114.1 | 26.6 | 57.9 | 48 | 113.5 | 25 | 8.389 | 96.9 | 47.3 | 25.5 | 27.5 | 66 | 31 | 0.999 | 68.2 | 99 | 8260 | 28.6 | 113 | 34.7 | 0.1 | 20.4 | 0 | 36.7 | 32.8
38602 | 802 | 3 | 2502 | 128.4 | 63.9 | 76.5 | 30 | 32 | 0.049 | 107 | 11.4 | 70 | 68.5 | 45.5 | 0.992 | 97.3 | 460.3 | 420.1 | 78.6 | 636.9 | 1.724 | 208.1 | 33.7 | 113.8 | 26.6 | 57.9 | 47.8 | 113.3 | 25 | 8.339 | 96.8 | 47.6 | 25.5 | 27.5 | 66 | 31 | 0.999 | 68.2 | 98 | 8140 | 28.6 | 112.6 | 34.6 | 0.1 | 19.8 | 0 | 37.5 | 32.8
38604 | 804 | 3 | 2499 | 128 | 63.9 | 76.6 | 30 | 32 | 0.049 | 107 | 11.4 | 70 | 68.5 | 45.5 | 0.991 | 97.3 | 459.9 | 419.6 | 78.6 | 637 | 1.728 | 207.9 | 33.7 | 114 | 26.6 | 58 | 47.5 | 113.4 | 25 | 8.351 | 96.8 | 47.6 | 25.5 | 27.1 | 66 | 31 | 0.998 | 68.2 | 98 | 8530 | 28.6 | 113 | 34.6 | 0.1 | 20.1 | 0 | 36.9 | 32.8
38606 | 806 | 3 | 2501 | 128.2 | 64 | 76.7 | 30 | 32 | 0.049 | 107 | 11.4 | 70 | 68.5 | 45.6 | 0.991 | 97.3 | 459.6 | 419.3 | 78.6 | 637.1 | 1.742 | 208.1 | 33.7 | 114 | 26.6 | 58.1 | 47.4 | 113.4 | 25 | 8.371 | 96.9 | 47.5 | 25.5 | 27.1 | 66 | 31 | 1 | 68.2 | 94 | 8650 | 28.6 | 110.7 | 34.6 | 0.2 | 20.2 | 0 | 36.8 | 32.8
38608 | 808 | 3 | 2500 | 128.3 | 64.1 | 76.8 | 30 | 32 | 0.049 | 107 | 11.4 | 70 | 68.5 | 45.5 | 0.991 | 97.3 | 459.5 | 419.1 | 78.7 | 637.2 | 1.736 | 207.9 | 33.7 | 113.7 | 26.7 | 58.2 | 48 | 113.2 | 25 | 8.357 | 96.9 | 47.2 | 25.5 | 27.1 | 66 | 31 | 1 | 68.2 | 94 | 8650 | 28.6 | 110.4 | 34.6 | 0.1 | 19.4 | 0 | 37.4 | 32.8
38610 | 810 | 3 | 2496 | 127.6 | 64.2 | 76.8 | 30 | 32 | 0.049 | 107 | 11.4 | 70.1 | 68.4 | 45.6 | 0.991 | 97.3 | 459.1 | 418.6 | 78.7 | 637.2 | 1.733 | 208.8 | 33.5 | 114.3 | 26.7 | 58.2 | 48.3 | 113.7 | 25 | 8.317 | 96.7 | 47.6 | 25.5 | 27.1 | 66 | 31 | 1 | 67.8 | 94 | 8510 | 28.6 | 113.3 | 34.5 | 0 | 20.4 | 0 | 37.2 | 32.8
38612 | 812 | 3 | 2501 | 128.2 | 64.2 | 76.9 | 30 | 32 | 0.049 | 107 | 11.4 | 70.1 | 68.4 | 45.8 | 0.99 | 97.3 | 459.1 | 418.5 | 78.8 | 637.2 | 1.734 | 209 | 33.6 | 114.2 | 26.7 | 58.3 | 48.2 | 113.6 | 25 | 8.353 | 96.9 | 48.1 | 25.5 | 27.1 | 66 | 31 | 0.998 | 68.2 | 95 | 8730 | 28.6 | 111 | 34.5 | 0 | 20.1 | 0 | 36.8 | 32.8
38614 | 814 | 3 | 2496 | 127.6 | 64.3 | 76.9 | 30 | 32 | 0.05 | 107 | 11.4 | 70.1 | 68.4 | 45.8 | 0.992 | 97.3 | 458.6 | 418 | 78.9 | 637.2 | 1.719 | 209.4 | 33.5 | 114.3 | 26.7 | 58.4 | 47.9 | 113.8 | 25 | 8.304 | 96.7 | 48.1 | 25.5 | 26.7 | 66 | 31 | 1.003 | 67.8 | 94 | 8630 | 28.6 | 113.3 | 34.7 | 0.1 | 19.9 | 0 | 36.9 | 32.8
38616 | 816 | 3 | 2501 | 128 | 64.4 | 77 | 30 | 32 | 0.049 | 107 | 11.4 | 70.1 | 68.3 | 45.9 | 0.991 | 97.3 | 458.4 | 417.8 | 79 | 637.2 | 1.714 | 209.5 | 33.5 | 114.1 | 26.7 | 58.5 | 47.8 | 113.6 | 25 | 8.322 | 96.8 | 47.9 | 25.5 | 27.1 | 66 | 31 | 0.999 | 67.8 | 95 | 8460 | 28.6 | 110.7 | 34.6 | 0 | 20.2 | 0 | 36.9 | 32.8
38618 | 818 | 3 | 2502 | 128.3 | 64.4 | 77.1 | 30 | 32 | 0.048 | 107 | 11.4 | 70.1 | 68.3 | 45.8 | 0.99 | 97.3 | 458.5 | 417.6 | 79 | 637.2 | 1.725 | 209.1 | 33.7 | 114.1 | 26.7 | 58.5 | 48.3 | 113.6 | 25 | 8.344 | 96.7 | 47.9 | 25.5 | 27.1 | 66 | 31 | 1.001 | 67.8 | 94 | 8800 | 28.6 | 111 | 34.5 | 0 | 19.2 | 0 | 37.2 | 32.8
38620 | 820 | 3 | 2500 | 128.1 | 64.5 | 77.2 | 30 | 32 | 0.049 | 107 | 11.4 | 70 | 68.4 | 45.9 | 0.992 | 97.3 | 458 | 417.2 | 79.1 | 637.2 | 1.734 | 209 | 33.7 | 114.1 | 26.7 | 58.6 | 48.7 | 113.5 | 25 | 8.349 | 96.8 | 47.9 | 25.5 | 27.1 | 66 | 31 | 1 | 68.2 | 99 | 8380 | 28.6 | 113 | 34.6 | 0.1 | 20.4 | 0 | 36.9 | 32.8
38622 | 822 | 3 | 2500 | 128 | 64.6 | 77.2 | 30 | 32 | 0.049 | 107 | 11.4 | 70 | 68.5 | 46 | 0.991 | 97.3 | 457.9 | 417 | 79.2 | 637.3 | 1.766 | 209.6 | 33.6 | 114 | 26.7 | 58.7 | 48.4 | 113.5 | 25 | 8.361 | 96.9 | 48.2 | 25.5 | 27.1 | 66 | 31 | 0.999 | 68.2 | 98 | 8580 | 28.6 | 112.6 | 34.6 | 0.1 | 20.1 | 0 | 36.9 | 32.8
38624 | 824 | 3 | 2501 | 128.4 | 64.6 | 77.3 | 30 | 32 | 0.049 | 107 | 11.4 | 70 | 68.5 | 46.1 | 0.989 | 97.3 | 457.7 | 416.7 | 79.3 | 637.4 | 1.759 | 209.5 | 33.7 | 113.7 | 26.7 | 58.8 | 48.3 | 113.1 | 25 | 8.358 | 96.8 | 48.2 | 25.5 | 27.5 | 66 | 31 | 1 | 68.2 | 98 | 8210 | 28.6 | 112.6 | 34.7 | 0.1 | 19.1 | 0 | 37.5 | 32.8
38626 | 826 | 3 | 2499 | 127.9 | 64.7 | 77.4 | 30 | 32 | 0.049 | 107 | 11.4 | 70 | 68.5 | 46.1 | 0.992 | 97.3 | 457.2 | 416.2 | 79.2 | 637.4 | 1.755 | 209.6 | 33.6 | 113.9 | 26.7 | 58.8 | 48.2 | 113.3 | 25 | 8.327 | 96.8 | 47.9 | 25.5 | 27.5 | 67 | 31 | 0.998 | 68.2 | 99 | 8580 | 28.6 | 113 | 34.6 | 0 | 20.2 | 0 | 37.1 | 32.8
38628 | 828 | 3 | 2499 | 127.9 | 64.8 | 77.4 | 30 | 32 | 0.048 | 107 | 11.4 | 70 | 68.4 | 46.1 | 0.991 | 97.3 | 457 | 415.8 | 79.3 | 637.4 | 1.746 | 208.8 | 33.6 | 114 | 26.8 | 58.9 | 48.6 | 113.5 | 25 | 8.316 | 96.8 | 47.8 | 25.5 | 27.1 | 67 | 31 | 0.999 | 68.2 | 98 | 8460 | 28.6 | 113 | 34.7 | 0 | 19.8 | 0 | 37.2 | 32.8
38630 | 830 | 3 | 2501 | 128.1 | 64.9 | 77.5 | 30 | 32 | 0.049 | 107 | 11.4 | 70 | 68.4 | 46.1 | 0.99 | 97.3 | 456.8 | 415.6 | 79.4 | 637.5 | 1.742 | 208.7 | 33.6 | 114 | 26.8 | 59 | 48.9 | 113.5 | 25 | 8.352 | 96.8 | 48.1 | 25.5 | 27.5 | 67 | 31 | 1 | 68.2 | 98 | 8140 | 28.6 | 112.6 | 34.8 | 0.1 | 20.2 | 0 | 37.1 | 32.8
38632 | 832 | 3 | 2500 | 128.3 | 65 | 77.6 | 30 | 32 | 0.049 | 107 | 11.4 | 70 | 68.4 | 46.3 | 0.992 | 97.3 | 456.6 | 415.3 | 79.5 | 637.5 | 1.737 | 209.5 | 33.7 | 114.1 | 26.8 | 59.1 | 48.8 | 113.5 | 25 | 8.348 | 96.9 | 48.4 | 25.5 | 27.1 | 67 | 31 | 1.001 | 68.2 | 98 | 8330 | 28.6 | 113 | 34.6 | 0.1 | 19.9 | 0 | 37.2 | 32.8
38634 | 834 | 3 | 2499 | 127.8 | 65 | 77.7 | 30 | 32 | 0.048 | 107 | 11.4 | 69.9 | 68.4 | 46.3 | 0.991 | 97.3 | 456.2 | 414.8 | 79.5 | 637.5 | 1.728 | 209.4 | 33.6 | 114.2 | 26.8 | 59.1 | 48.5 | 113.6 | 25 | 8.299 | 96.7 | 48.6 | 25.5 | 27.5 | 67 | 31 | 1.004 | 68.2 | 98 | 8410 | 28.6 | 113 | 34.6 | 0.1 | 20.2 | 0 | 37.1 | 32.8
38636 | 836 | 3 | 2502 | 128 | 65.1 | 77.7 | 30 | 32 | 0.048 | 107 | 11.4 | 69.9 | 68.5 | 46.3 | 0.99 | 97.3 | 456 | 414.6 | 79.6 | 637.5 | 1.725 | 209 | 33.6 | 114.4 | 26.8 | 59.2 | 48.4 | 113.8 | 25 | 8.312 | 96.8 | 48.5 | 25.5 | 27.5 | 67 | 31 | 1.003 | 67.8 | 99 | 8310 | 28.6 | 115.2 | 34.5 | 0 | 20.3 | 0 | 37 | 32.8
38638 | 838 | 3 | 2498 | 128 | 65.2 | 77.8 | 30 | 32 | 0.05 | 107 | 11.4 | 70 | 68.5 | 46.3 | 0.99 | 97.3 | 455.9 | 414.4 | 79.5 | 637.5 | 1.723 | 209.4 | 33.6 | 113.9 | 26.8 | 59.3 | 49 | 113.3 | 25 | 8.311 | 96.7 | 48.4 | 25.5 | 27.5 | 67 | 31 | 0.999 | 67.8 | 98 | 8160 | 28.6 | 112.6 | 34.5 | 0.1 | 19.4 | 0 | 37.4 | 32.8
38640 | 840 | 3 | 2501 | 128.1 | 65.3 | 77.8 | 30 | 32 | 0.049 | 107 | 11.4 | 70 | 68.4 | 46.4 | 0.991 | 97.3 | 455.6 | 414.1 | 79.7 | 637.5 | 1.728 | 209.4 | 33.6 | 113.6 | 26.8 | 59.4 | 49.3 | 113.1 | 25 | 8.328 | 96.8 | 48.7 | 25.5 | 27.5 | 67 | 31 | 1.002 | 68.2 | 95 | 8680 | 28.6 | 110.4 | 34.6 | 0.1 | 20.3 | 0 | 37.1 | 32.8
38642 | 842 | 3 | 2503 | 128.4 | 65.3 | 77.9 | 30 | 32 | 0.05 | 107 | 11.4 | 70 | 68.4 | 46.5 | 0.99 | 97.3 | 455.6 | 414 | 79.7 | 637.6 | 1.74 | 209.1 | 33.7 | 113.9 | 26.8 | 59.4 | 49.2 | 113.4 | 25.1 | 8.321 | 96.9 | 48.9 | 25.5 | 27.5 | 67 | 31 | 0.999 | 68.2 | 94 | 8580 | 28.6 | 110.7 | 34.6 | 0.1 | 19.9 | 0 | 37.1 | 32.8
38644 | 844 | 3 | 2498 | 128.2 | 65.4 | 78 | 30 | 32.1 | 0.05 | 107 | 11.4 | 70 | 68.4 | 46.6 | 0.99 | 97.3 | 455.3 | 413.6 | 79.8 | 637.7 | 1.74 | 209.2 | 33.7 | 113.9 | 26.8 | 59.5 | 48.9 | 113.4 | 25.1 | 8.359 | 96.8 | 48.9 | 25.5 | 27.1 | 67 | 31 | 1.003 | 68.2 | 94 | 8750 | 28.6 | 110.7 | 34.7 | 0.1 | 20.4 | 0 | 37.2 | 32.8
38646 | 846 | 3 | 2500 | 128.1 | 65.5 | 78 | 30 | 32.1 | 0.049 | 107 | 11.4 | 70 | 68.4 | 46.6 | 0.991 | 97.3 | 454.9 | 413.2 | 79.9 | 637.8 | 1.747 | 209.4 | 33.6 | 114 | 26.8 | 59.6 | 48.8 | 113.4 | 25.1 | 8.321 | 96.9 | 48.7 | 25.5 | 27.1 | 67 | 31 | 1.002 | 68.2 | 98 | 8530 | 28.6 | 113 | 34.5 | 0.1 | 20.1 | 0 | 37.1 | 32.8
38648 | 848 | 3 | 2500 | 128.3 | 65.6 | 78.1 | 30 | 32.1 | 0.05 | 107 | 11.4 | 70 | 68.4 | 46.6 | 0.991 | 97.3 | 454.8 | 412.9 | 79.9 | 637.8 | 1.742 | 209.3 | 33.7 | 113.8 | 26.7 | 59.7 | 49.4 | 113.2 | 25.1 | 8.334 | 96.9 | 48.8 | 25.5 | 27.1 | 67 | 31 | 1.001 | 67.8 | 98 | 8210 | 28.6 | 112.6 | 34.6 | 0.1 | 19.9 | 0 | 37 | 32.8
38650 | 850 | 3 | 2499 | 127.9 | 65.7 | 78.2 | 30 | 32.1 | 0.049 | 107 | 11.4 | 70 | 68.4 | 46.7 | 0.99 | 97.3 | 454.5 | 412.6 | 80 | 637.9 | 1.733 | 209 | 33.6 | 114.2 | 26.7 | 59.8 | 49.7 | 113.7 | 25.1 | 8.331 | 96.7 | 49.1 | 25.5 | 27.5 | 67 | 31 | 0.999 | 68.2 | 98 | 8160 | 28.6 | 115.2 | 34.7 | 0 | 19.9 | 0 | 37.4 | 32.8
38652 | 852 | 3 | 2498 | 127.6 | 65.7 | 78.2 | 30 | 32.1 | 0.05 | 107 | 11.4 | 70 | 68.5 | 46.8 | 0.992 | 97.3 | 454.1 | 412.2 | 80.1 | 637.9 | 1.727 | 209.1 | 33.5 | 114.4 | 26.7 | 59.8 | 49.5 | 113.9 | 25.1 | 8.281 | 96.8 | 49.3 | 25.5 | 26.7 | 67 | 31 | 0.999 | 68.2 | 99 | 8510 | 28.6 | 115.2 | 34.6 | 0 | 20.2 | 0 | 37.1 | 32.8
38654 | 854 | 3 | 2500 | 128.1 | 65.8 | 78.3 | 30 | 32.1 | 0.049 | 107 | 11.4 | 70 | 68.4 | 46.9 | 0.991 | 97.3 | 453.9 | 411.9 | 80.1 | 637.9 | 1.721 | 209.4 | 33.6 | 114.4 | 26.8 | 59.9 | 49.3 | 113.8 | 25.1 | 8.313 | 96.8 | 49.2 | 25.5 | 27.1 | 68 | 31 | 1.004 | 67.8 | 98 | 8240 | 28.6 | 115.2 | 34.7 | 0.1 | 19.8 | 0 | 37.2 | 32.8
38656 | 856 | 3 | 2501 | 128.3 | 65.9 | 78.4 | 30 | 32.1 | 0.05 | 107 | 11.4 | 70 | 68.4 | 46.9 | 0.99 | 97.3 | 453.7 | 411.6 | 80.1 | 637.9 | 1.73 | 209.1 | 33.7 | 114 | 26.8 | 60 | 49.1 | 113.5 | 25.1 | 8.329 | 96.7 | 48.9 | 25.5 | 27.1 | 68 | 31 | 0.999 | 67.8 | 98 | 8630 | 28.6 | 112.6 | 34.7 | 0.1 | 19.6 | 0 | 37.2 | 32.8
38658 | 858 | 3 | 2500 | 128.2 | 66 | 78.5 | 30 | 32.1 | 0.049 | 107 | 11.4 | 70 | 68.4 | 46.9 | 0.992 | 97.3 | 453.3 | 411.2 | 80.3 | 638 | 1.746 | 209.6 | 33.7 | 114.1 | 26.8 | 60.1 | 49.7 | 113.5 | 25.1 | 8.307 | 96.9 | 48.8 | 25.5 | 27.1 | 68 | 31 | 1 | 67.8 | 95 | 8510 | 28.6 | 111 | 34.7 | 0.1 | 20.4 | 0 | 36.9 | 32.8
38660 | 860 | 3 | 2500 | 128.1 | 66 | 78.5 | 30 | 32.1 | 0.048 | 107 | 11.4 | 70 | 68.3 | 46.9 | 0.992 | 97.3 | 453.2 | 410.9 | 80.4 | 638 | 1.743 | 210 | 33.6 | 114.2 | 26.8 | 60.1 | 50.1 | 113.6 | 25.1 | 8.316 | 96.9 | 49.2 | 25.5 | 27.5 | 68 | 31 | 1.001 | 68.2 | 94 | 8700 | 28.6 | 111 | 34.6 | 0 | 19.8 | 0 | 37.1 | 32.8
38662 | 862 | 3 | 2501 | 128.3 | 66.1 | 78.6 | 30 | 32.1 | 0.049 | 107 | 11.4 | 70 | 68.3 | 47.1 | 0.99 | 97.3 | 453 | 410.6 | 80.3 | 638.1 | 1.736 | 209.9 | 33.7 | 113.8 | 26.8 | 60.2 | 49.9 | 113.3 | 25.1 | 8.344 | 96.7 | 49.6 | 25.5 | 27.5 | 68 | 31 | 1.001 | 67.8 | 94 | 8550 | 28.6 | 110.4 | 34.7 | 0 | 19.6 | 0 | 37.5 | 32.8
38664 | 864 | 3 | 2500 | 128 | 66.2 | 78.7 | 30 | 32.1 | 0.049 | 107 | 11.4 | 70 | 68.4 | 47.2 | 0.992 | 97.3 | 452.6 | 410.2 | 80.5 | 638.2 | 1.732 | 209.6 | 33.6 | 114.1 | 26.8 | 60.3 | 49.6 | 113.6 | 25.1 | 8.293 | 96.9 | 49.5 | 25.5 | 27.1 | 68 | 31 | 1.004 | 67.8 | 98 | 8510 | 28.6 | 113 | 34.6 | 0.1 | 19.9 | 0 | 37.3 | 32.8
38666 | 866 | 3 | 2501 | 128.2 | 66.3 | 78.7 | 30 | 32.1 | 0.049 | 107 | 11.4 | 70 | 68.5 | 47.2 | 0.991 | 97.3 | 452.5 | 410 | 80.5 | 638.3 | 1.74 | 209.2 | 33.7 | 114.1 | 26.8 | 60.4 | 49.5 | 113.5 | 25.1 | 8.314 | 96.9 | 49.3 | 25.5 | 27.1 | 68 | 31 | 1.002 | 68.2 | 94 | 8630 | 28.6 | 110.7 | 34.6 | 0 | 20.2 | 0 | 37 | 32.8
38668 | 868 | 3 | 2503 | 128.4 | 66.3 | 78.8 | 30 | 32.1 | 0.049 | 107 | 11.4 | 70 | 68.5 | 47.2 | 0.99 | 97.3 | 452.3 | 409.7 | 80.6 | 638.4 | 1.736 | 208.7 | 33.7 | 113.9 | 26.8 | 60.4 | 50.1 | 113.3 | 25.1 | 8.346 | 96.9 | 49.4 | 25.5 | 27.5 | 68 | 31 | 1.001 | 68.2 | 94 | 8510 | 28.6 | 110.7 | 34.6 | 0.1 | 19.9 | 0 | 37.4 | 32.7
38670 | 870 | 3 | 2497 | 127.7 | 66.4 | 78.9 | 30 | 32.1 | 0.05 | 107 | 11.5 | 70 | 68.5 | 47.3 | 0.991 | 97.3 | 451.8 | 409.2 | 80.6 | 638.5 | 1.717 | 209.1 | 33.6 | 114.2 | 26.8 | 60.5 | 50.5 | 113.6 | 25.1 | 8.283 | 96.7 | 49.7 | 25.5 | 27.1 | 68 | 31 | 1.001 | 67.8 | 94 | 8380 | 28.6 | 113.3 | 34.6 | 0 | 19.6 | 0 | 37.6 | 32.8
38672 | 872 | 3 | 2499 | 127.7 | 66.5 | 78.9 | 30 | 32.1 | 0.05 | 107 | 11.5 | 70 | 68.5 | 47.4 | 0.991 | 97.3 | 451.5 | 408.9 | 80.7 | 638.6 | 1.716 | 208.4 | 33.5 | 114.3 | 26.8 | 60.6 | 50.3 | 113.7 | 25.1 | 8.286 | 96.9 | 50 | 25.5 | 27.1 | 68 | 31 | 1 | 68.2 | 94 | 8630 | 28.6 | 113.3 | 34.6 | 0.1 | 20.4 | 0 | 37.1 | 32.8
38674 | 874 | 3 | 2500 | 128.2 | 66.6 | 79 | 30 | 32.1 | 0.049 | 107 | 11.5 | 70 | 68.5 | 47.5 | 0.989 | 97.3 | 451.5 | 408.8 | 80.8 | 638.6 | 1.713 | 207.9 | 33.6 | 114.1 | 26.8 | 60.7 | 50.1 | 113.5 | 25.1 | 8.327 | 96.9 | 50.2 | 25.5 | 27.1 | 68 | 31 | 1 | 68.2 | 95 | 8510 | 28.6 | 110.7 | 34.6 | 0.1 | 20.1 | 0 | 37 | 32.8
38676 | 876 | 3 | 2496 | 127.5 | 66.6 | 79.1 | 30 | 32.1 | 0.049 | 107 | 11.5 | 70 | 68.6 | 47.5 | 0.992 | 97.3 | 451.1 | 408.3 | 80.8 | 638.7 | 1.713 | 208 | 33.5 | 114.4 | 26.8 | 60.7 | 50 | 113.8 | 25.1 | 8.279 | 96.8 | 50 | 25.5 | 26.7 | 68 | 31 | 1.006 | 67.8 | 94 | 8460 | 28.6 | 113.3 | 34.7 | 0 | 20.2 | 0 | 37 | 32.8
38678 | 878 | 3 | 2501 | 128 | 66.7 | 79.1 | 30 | 32.1 | 0.049 | 107 | 11.5 | 70 | 68.6 | 47.5 | 0.991 | 97.3 | 450.9 | 408 | 80.8 | 638.9 | 1.719 | 208.2 | 33.6 | 114.1 | 26.9 | 60.8 | 50.5 | 113.5 | 25.2 | 8.306 | 96.7 | 49.9 | 25.5 | 27.1 | 68 | 31 | 1 | 67.8 | 94 | 8530 | 28.6 | 111 | 34.7 | 0 | 20.1 | 0 | 37.3 | 32.8
38680 | 880 | 3 | 2500 | 128 | 66.8 | 79.1 | 30 | 32.2 | 0.049 | 107 | 11.5 | 70 | 68.6 | 47.6 | 0.989 | 97.3 | 450.8 | 407.8 | 80.9 | 638.9 | 1.71 | 207.9 | 33.6 | 114.3 | 26.9 | 60.9 | 50.9 | 113.7 | 25.1 | 8.313 | 96.7 | 50.2 | 25.5 | 27.1 | 69 | 31 | 1.003 | 67.8 | 94 | 8430 | 28.6 | 113.3 | 34.6 | 0.1 | 20.1 | 0 | 36.9 | 32.8
38682 | 882 | 3 | 2500 | 128 | 66.9 | 79.2 | 30 | 32.1 | 0.05 | 107 | 11.5 | 70 | 68.5 | 47.7 | 0.991 | 97.3 | 450.6 | 407.5 | 81 | 639 | 1.683 | 208.2 | 33.6 | 113.8 | 26.9 | 61 | 50.8 | 113.2 | 25.2 | 8.328 | 96.6 | 50.4 | 25.5 | 27.1 | 69 | 31 | 1 | 67.8 | 94 | 8360 | 28.6 | 112.3 | 34.6 | 0.1 | 19.1 | 0 | 37.8 | 32.8
38684 | 884 | 3 | 2501 | 128.2 | 66.9 | 79.3 | 30 | 32.1 | 0.049 | 107 | 11.5 | 70 | 68.5 | 47.8 | 0.991 | 97.3 | 450.4 | 407.3 | 81 | 639.1 | 1.69 | 208 | 33.6 | 113.7 | 26.9 | 61 | 50.5 | 113.1 | 25.2 | 8.332 | 96.7 | 50.5 | 25.5 | 27.1 | 69 | 31 | 1.004 | 67.8 | 98 | 8310 | 28.6 | 113 | 34.5 | 0.1 | 20.2 | 0 | 37.7 | 32.8
38686 | 886 | 3 | 2502 | 128.3 | 67 | 79.4 | 30 | 32.2 | 0.049 | 107 | 11.5 | 70 | 68.5 | 47.8 | 0.99 | 97.3 | 450.1 | 406.9 | 81.1 | 639.3 | 1.718 | 208.2 | 33.7 | 114 | 26.9 | 61.1 | 50.3 | 113.4 | 25.2 | 8.319 | 96.9 | 50.2 | 25.5 | 27.1 | 69 | 31 | 0.999 | 67.8 | 98 | 8510 | 28.6 | 112.6 | 34.7 | 0 | 20.4 | 0 | 37.2 | 32.8
38688 | 888 | 3 | 2499 | 128.1 | 67.1 | 79.4 | 30 | 32.2 | 0.049 | 107 | 11.5 | 70 | 68.5 | 47.8 | 0.991 | 97.3 | 449.9 | 406.6 | 81.2 | 639.4 | 1.705 | 207.7 | 33.7 | 114.1 | 27 | 61.2 | 50.8 | 113.5 | 25.2 | 8.318 | 96.7 | 50.1 | 25.5 | 27.1 | 69 | 31 | 1 | 67.8 | 98 | 8480 | 28.6 | 113 | 34 | 0.1 | 19.8 | 0 | 37.7 | 32.8
38690 | 890 | 3 | 2496 | 127.6 | 67.2 | 79.5 | 30 | 32.2 | 0.05 | 107 | 11.5 | 70 | 68.5 | 47.9 | 0.99 | 97.3 | 449.5 | 406.2 | 81.1 | 639.5 | 1.698 | 208.3 | 33.5 | 114.4 | 27 | 61.3 | 51.2 | 113.9 | 25.2 | 8.265 | 96.6 | 50.4 | 25.5 | 27.1 | 69 | 31 | 0.999 | 67.8 | 99 | 8210 | 28.6 | 115.2 | 34.7 | 0.1 | 19.9 | 0 | 37.7 | 32.8
38692 | 892 | 3 | 2501 | 127.9 | 67.2 | 79.5 | 30 | 32.2 | 0.05 | 107 | 11.5 | 70 | 68.5 | 48 | 0.991 | 97.3 | 449.3 | 405.9 | 81.2 | 639.6 | 1.724 | 208.2 | 33.5 | 114.2 | 27 | 61.3 | 51.1 | 113.6 | 25.2 | 8.288 | 96.9 | 50.7 | 25.5 | 27.1 | 69 | 31 | 1 | 67.8 | 98 | 8580 | 28.6 | 113 | 34.6 | 0.1 | 20.5 | 0 | 37.1 | 32.8
38694 | 894 | 3 | 2499 | 128.1 | 67.3 | 79.6 | 30 | 32.2 | 0.05 | 107 | 11.5 | 70 | 68.6 | 48.1 | 0.991 | 97.3 | 449.2 | 405.7 | 81.4 | 639.6 | 1.719 | 208.1 | 33.6 | 114.3 | 27 | 61.4 | 50.8 | 113.7 | 25.2 | 8.303 | 96.7 | 50.6 | 25.5 | 27.5 | 69 | 31 | 1 | 67.8 | 95 | 8410 | 28.6 | 113 | 34.7 | 0 | 19.4 | 0 | 37.4 | 32.9
38696 | 896 | 3 | 2498 | 127.7 | 67.4 | 79.7 | 30 | 32.2 | 0.049 | 107 | 11.5 | 70 | 68.6 | 48.1 | 0.991 | 97.3 | 448.8 | 405.3 | 81.4 | 639.6 | 1.726 | 208.7 | 33.5 | 114.2 | 27 | 61.5 | 50.7 | 113.6 | 25.2 | 8.273 | 96.8 | 50.4 | 25.5 | 27.1 | 69 | 31 | 1.001 | 67.8 | 94 | 8530 | 28.6 | 111 | 34.7 | -16.1 | 20.1 | 0 | 37.3 | 32.9
38698 | 898 | 3 | 2499 | 127.9 | 67.4 | 79.8 | 30 | 32.2 | 0.049 | 107 | 11.5 | 70 | 68.6 | 48 | 0.991 | 97.3 | 448.7 | 405 | 81.4 | 639.7 | 1.729 | 207.8 | 33.6 | 114.2 | 27 | 61.6 | 51.2 | 113.7 | 25.2 | 8.298 | 96.8 | 50.5 | 25.5 | 27.5 | 69 | 31 | 1.003 | 67.8 | 99 | 8330 | 28.6 | 113 | 34.7 | 0 | 19.9 | 0 | 37.6 | 32.8
38700 | 900 | 3 | 2500 | 128.1 | 67.5 | 79.9 | 30 | 32.2 | 0.048 | 107 | 11.5 | 70 | 68.6 | 48.1 | 0.991 | 97.3 | 448.5 | 404.8 | 81.5 | 639.7 | 1.746 | 209.8 | 33.6 | 114 | 26.9 | 61.7 | 51.6 | 113.4 | 25.2 | 8.336 | 96.9 | 50.9 | 25.5 | 27.5 | 69 | 31 | 1 | 68.2 | 99 | 8410 | 28.6 | 112.6 | 34.6 | 0 | 20.3 | 0 | 37.4 | 32.8
38702 | 902 | 3 | 2500 | 128 | 67.6 | 79.9 | 30 | 32.2 | 0.048 | 107 | 11.5 | 70 | 68.6 | 48.2 | 0.992 | 97.3 | 448.1 | 404.3 | 81.6 | 639.8 | 1.753 | 210.6 | 33.6 | 114.3 | 26.9 | 61.7 | 51.5 | 113.7 | 25.2 | 8.272 | 96.9 | 51.3 | 25.5 | 27.1 | 70 | 31 | 1.001 | 67.8 | 98 | 8210 | 28.6 | 113 | 34.6 | 0 | 20.3 | 0 | 37.3 | 32.9
38704 | 904 | 3 | 2501 | 128 | 67.7 | 80 | 30 | 32.2 | 0.049 | 107 | 11.5 | 70 | 68.7 | 48.3 | 0.991 | 97.3 | 447.8 | 404 | 81.6 | 639.9 | 1.733 | 210.1 | 33.6 | 114.1 | 26.9 | 61.8 | 51.2 | 113.5 | 25.2 | 8.267 | 96.9 | 51.1 | 25.5 | 27.5 | 70 | 31 | 0.998 | 68.2 | 99 | 8330 | 28.6 | 113 | 34 | 0 | 20.1 | 0 | 37.1 | 32.8
38706 | 906 | 3 | 2501 | 128.4 | 67.7 | 80 | 30 | 32.2 | 0.05 | 107 | 11.5 | 70 | 68.7 | 48.3 | 0.989 | 97.3 | 447.8 | 403.8 | 81.7 | 640 | 1.72 | 210.1 | 33.7 | 113.9 | 26.9 | 61.9 | 51.1 | 113.3 | 25.2 | 8.335 | 96.7 | 50.9 | 25.5 | 27.5 | 70 | 31 | 1 | 67.5 | 94 | 8600 | 28.6 | 110.7 | 34.7 | 0.1 | 19.9 | 0 | 37.7 | 32.8
38708 | 908 | 3 | 2499 | 128 | 67.8 | 80.1 | 30 | 32.2 | 0.05 | 107 | 11.5 | 70 | 68.7 | 48.3 | 0.991 | 97.3 | 447.4 | 403.3 | 81.7 | 640.1 | 1.721 | 210.3 | 33.6 | 114 | 26.9 | 61.9 | 51.6 | 113.5 | 25.2 | 8.296 | 96.9 | 50.8 | 25.5 | 27.5 | 70 | 31 | 1.004 | 67.8 | 94 | 8550 | 28.6 | 110.7 | 34.6 | 0.1 | 20.3 | 0 | 37.1 | 32.8
38710 | 910 | 3 | 2502 | 128.2 | 67.9 | 80.2 | 30 | 32.2 | 0.05 | 107 | 11.5 | 70 | 68.7 | 48.4 | 0.991 | 97.3 | 447.3 | 403.2 | 81.8 | 640.2 | 1.72 | 210.1 | 33.7 | 114 | 26.9 | 62 | 52 | 113.5 | 25.2 | 8.314 | 96.9 | 51.2 | 25.5 | 27.1 | 70 | 31 | 1.001 | 68.2 | 95 | 8410 | 28.6 | 110.7 | 34.7 | 0 | 19.9 | 0 | 37.4 | 32.9
38712 | 912 | 3 | 2499 | 127.9 | 68 | 80.2 | 30 | 32.2 | 0.049 | 107 | 11.5 | 70 | 68.7 | 48.5 | 0.989 | 97.3 | 446.9 | 402.8 | 81.9 | 640.3 | 1.733 | 209.9 | 33.6 | 114.3 | 26.9 | 62.1 | 51.9 | 113.7 | 25.2 | 8.293 | 96.6 | 51.6 | 25.5 | 27.1 | 70 | 31 | 1.003 | 67.5 | 98 | 8530 | 28.6 | 113 | 34.6 | 0.1 | 19.6 | 0 | 37.8 | 32.9
38714 | 914 | 3 | 2499 | 127.7 | 68.1 | 80.3 | 30 | 32.2 | 0.048 | 107 | 11.5 | 70 | 68.7 | 48.6 | 0.992 | 97.3 | 446.7 | 402.4 | 81.9 | 640.3 | 1.723 | 210.6 | 33.5 | 114.3 | 26.9 | 62.2 | 51.7 | 113.7 | 25.2 | 8.279 | 96.8 | 51.6 | 25.5 | 27.1 | 70 | 31 | 1.001 | 67.8 | 94 | 8750 | 28.6 | 113.3 | 34.6 | 0.1 | 20.1 | 0 | 37.5 | 32.9
38716 | 916 | 3 | 2501 | 128.1 | 68.1 | 80.4 | 30 | 32.2 | 0.049 | 107 | 11.5 | 70 | 68.6 | 48.6 | 0.991 | 97.3 | 446.5 | 402.2 | 82 | 640.3 | 1.724 | 210.9 | 33.6 | 114.3 | 26.9 | 62.2 | 51.5 | 113.7 | 25.2 | 8.281 | 96.9 | 51.3 | 25.5 | 27.5 | 70 | 31 | 1.001 | 67.8 | 98 | 8530 | 28.6 | 113 | 34.6 | 0.1 | 19.8 | 0 | 37.7 | 32.9
38718 | 918 | 3 | 2501 | 128.2 | 68.2 | 80.5 | 30 | 32.2 | 0.048 | 107 | 11.5 | 70 | 68.6 | 48.5 | 0.99 | 97.3 | 446.2 | 401.8 | 82.1 | 640.3 | 1.729 | 211 | 33.6 | 113.9 | 26.9 | 62.3 | 52.1 | 113.3 | 25.2 | 8.301 | 96.9 | 51.3 | 25.5 | 27.5 | 70 | 31 | 1 | 67.8 | 95 | 8820 | 28.6 | 110.7 | 34.7 | 0 | 20.4 | 0 | 37.5 | 32.9
38720 | 920 | 3 | 2499 | 128.1 | 68.3 | 80.5 | 30 | 32.2 | 0.048 | 107 | 11.5 | 70 | 68.5 | 48.6 | 0.992 | 97.3 | 446 | 401.5 | 82 | 640.4 | 1.756 | 211.1 | 33.7 | 114.2 | 26.9 | 62.4 | 52.5 | 113.7 | 25.2 | 8.306 | 97.1 | 51.7 | 25.5 | 27.1 | 70 | 31 | 1 | 67.8 | 95 | 8460 | 28.6 | 113.3 | 34.6 | 0 | 20.2 | 0 | 37.2 | 32.9
38722 | 922 | 3 | 2502 | 128.4 | 68.4 | 80.6 | 30 | 32.2 | 0.047 | 107 | 11.5 | 70 | 68.6 | 48.8 | 0.99 | 97.3 | 445.9 | 401.4 | 82.2 | 640.5 | 1.734 | 211.2 | 33.7 | 113.9 | 26.9 | 62.5 | 52.3 | 113.4 | 25.2 | 8.326 | 96.8 | 52 | 25.5 | 27.5 | 70 | 31 | 1.006 | 67.8 | 98 | 8360 | 28.6 | 112.6 | 34.7 | 0 | 19.3 | 0 | 37.6 | 32.9
38724 | 924 | 3 | 2502 | 128.3 | 68.4 | 80.7 | 30 | 32.2 | 0.047 | 107 | 11.5 | 70 | 68.6 | 48.8 | 0.989 | 97.3 | 445.5 | 400.8 | 82.3 | 640.5 | 1.725 | 211.4 | 33.7 | 114.1 | 26.9 | 62.5 | 52 | 113.5 | 25.3 | 8.298 | 97 | 52 | 25.5 | 27.5 | 70 | 31 | 1 | 67.8 | 99 | 8510 | 28.6 | 113 | 34.7 | 0 | 20.2 | 0 | 37.2 | 32.8
38726 | 926 | 3 | 2499 | 128.3 | 68.5 | 80.7 | 30 | 32.2 | 0.047 | 107 | 11.5 | 70 | 68.6 | 48.8 | 0.991 | 97.3 | 445.4 | 400.7 | 82.3 | 640.6 | 1.724 | 210.7 | 33.7 | 114 | 26.9 | 62.6 | 51.9 | 113.4 | 25.3 | 8.303 | 96.8 | 51.7 | 25.5 | 27.5 | 70 | 31 | 1.001 | 67.8 | 98 | 8160 | 28.6 | 113 | 34.7 | 0.1 | 19.6 | 0 | 37.8 | 32.8
38728 | 928 | 3 | 2499 | 128 | 68.6 | 80.8 | 30 | 32.2 | 0.047 | 107 | 11.5 | 70 | 68.7 | 48.8 | 0.991 | 97.3 | 445 | 400.3 | 82.4 | 640.7 | 1.713 | 210.1 | 33.6 | 114.4 | 27 | 62.7 | 52.4 | 113.8 | 25.3 | 8.278 | 96.8 | 51.7 | 25.5 | 27.1 | 71 | 31 | 1.003 | 67.8 | 98 | 8460 | 28.6 | 115.2 | 34.7 | 0 | 19.9 | 0 | 37.8 | 32.9
38730 | 930 | 3 | 2499 | 128 | 68.7 | 80.9 | 30 | 32.2 | 0.049 | 107 | 11.5 | 70 | 68.6 | 48.9 | 0.989 | 97.3 | 444.7 | 399.8 | 82.5 | 640.7 | 1.719 | 210.3 | 33.6 | 114.5 | 27 | 62.8 | 52.9 | 113.9 | 25.3 | 8.333 | 96.9 | 52 | 25.5 | 27.1 | 71 | 31 | 1.003 | 67.8 | 94 | 8630 | 28.6 | 113.3 | 34.6 | 0.1 | 20.1 | 0 | 37.7 | 32.9
38732 | 932 | 3 | 2501 | 128.1 | 68.7 | 80.9 | 30 | 32.2 | 0.047 | 107 | 11.5 | 70 | 68.6 | 49 | 0.992 | 97.3 | 444.5 | 399.6 | 82.4 | 640.7 | 1.735 | 210.3 | 33.6 | 114.3 | 27 | 62.8 | 52.7 | 113.7 | 25.3 | 8.28 | 97 | 52.4 | 25.5 | 27.1 | 71 | 31 | 1.002 | 67.8 | 95 | 8600 | 28.6 | 111 | 34.6 | 0.1 | 20.3 | 0 | 37.4 | 32.9
38734 | 934 | 3 | 2500 | 128.4 | 68.8 | 81 | 30 | 32.2 | 0.045 | 107 | 11.5 | 70 | 68.6 | 49.1 | 0.99 | 97.3 | 444.3 | 399.3 | 82.6 | 640.7 | 1.73 | 210.2 | 33.7 | 114.2 | 27 | 62.9 | 52.4 | 113.6 | 25.3 | 8.308 | 96.9 | 52.4 | 25.5 | 27.5 | 71 | 31 | 1.001 | 67.5 | 94 | 8410 | 28.6 | 113.3 | 34.5 | 0.1 | 19.9 | 0 | 37.7 | 32.9
38736 | 936 | 3 | 2498 | 127.9 | 68.9 | 81.1 | 30 | 32.2 | 0.047 | 107 | 11.5 | 70 | 68.5 | 49.1 | 0.99 | 97.3 | 443.9 | 398.9 | 82.6 | 640.8 | 1.706 | 210.5 | 33.6 | 114.2 | 27 | 63 | 52.3 | 113.7 | 25.3 | 8.284 | 96.9 | 52.1 | 25.5 | 27.1 | 71 | 31 | 0.999 | 67.8 | 95 | 8360 | 28.6 | 111 | 34.7 | -16.1 | 20.2 | 0 | 37.6 | 32.9
38738 | 938 | 3 | 2497 | 127.7 | 69 | 81.1 | 30 | 32.2 | 0.046 | 107 | 11.5 | 70 | 68.5 | 49 | 0.991 | 97.3 | 443.6 | 398.5 | 82.7 | 640.8 | 1.693 | 210.7 | 33.5 | 114.3 | 27 | 63.1 | 52.8 | 113.8 | 25.3 | 8.275 | 96.9 | 52 | 25.5 | 27.1 | 71 | 31 | 0.999 | 67.8 | 95 | 8580 | 28.6 | 111 | 34.5 | 0 | 20.2 | 0 | 37.3 | 32.9
38740 | 940 | 3 | 2498 | 127.9 | 69 | 81.2 | 30 | 32.2 | 0.045 | 107 | 11.5 | 70 | 68.5 | 49.1 | 0.991 | 97.3 | 443.4 | 398.3 | 82.7 | 640.8 | 1.692 | 209.9 | 33.6 | 114.5 | 26.9 | 63.1 | 53.3 | 113.9 | 25.3 | 8.272 | 97 | 52.4 | 25.5 | 26.7 | 71 | 31 | 1.004 | 67.8 | 95 | 8410 | 28.6 | 113.3 | 34.7 | 0 | 20.2 | 0 | 37.3 | 32.9
38742 | 942 | 3 | 2499 | 127.8 | 69.1 | 81.2 | 30 | 32.2 | 0.047 | 107 | 11.5 | 70 | 68.5 | 49.2 | 0.99 | 97.3 | 443.1 | 397.8 | 82.7 | 640.8 | 1.684 | 209.1 | 33.5 | 114.3 | 26.9 | 63.2 | 53.1 | 113.8 | 25.3 | 8.272 | 96.8 | 52.8 | 25.5 | 27.1 | 71 | 31 | 0.997 | 67.8 | 94 | 8410 | 28.6 | 111 | 34.8 | 0.1 | 20 | 0 | 37.3 | 32.9
38744 | 944 | 3 | 2500 | 128 | 69.2 | 81.3 | 30 | 32.2 | 0.045 | 107 | 11.6 | 70 | 68.5 | 49.3 | 0.991 | 97.3 | 442.9 | 397.6 | 82.8 | 640.7 | 1.682 | 209.3 | 33.6 | 114.1 | 26.8 | 63.3 | 52.8 | 113.5 | 25.3 | 8.277 | 96.9 | 52.8 | 25.5 | 27.1 | 71 | 31 | 0.996 | 67.8 | 94 | 8730 | 28.6 | 111 | 34.6 | 0 | 19.9 | 0 | 37.2 | 32.9
38746 | 946 | 3 | 2502 | 128.3 | 69.2 | 81.4 | 30 | 32.2 | 0.045 | 107 | 11.6 | 70 | 68.6 | 49.3 | 0.991 | 97.3 | 442.9 | 397.5 | 82.9 | 640.7 | 1.686 | 209.6 | 33.7 | 113.8 | 26.8 | 63.4 | 52.7 | 113.2 | 25.3 | 8.289 | 96.7 | 52.6 | 25.5 | 27.1 | 71 | 31 | 1.003 | 67.5 | 98 | 8480 | 28.6 | 112.6 | 34.7 | 0 | 19.2 | 0 | 37.9 | 32.8
38748 | 948 | 3 | 2500 | 128 | 69.3 | 81.5 | 30 | 32.2 | 0.046 | 107 | 11.6 | 70 | 68.6 | 49.3 | 0.991 | 97.3 | 442.5 | 397 | 83 | 640.8 | 1.682 | 209.1 | 33.6 | 114.3 | 26.8 | 63.4 | 53.2 | 113.7 | 25.3 | 8.274 | 96.7 | 52.5 | 25.5 | 26.7 | 71 | 31 | 1 | 67.8 | 99 | 8510 | 28.6 | 115.2 | 34.7 | 0 | 20 | 0 | 37.8 | 32.9
38750 | 950 | 3 | 2500 | 128 | 69.4 | 81.5 | 30 | 32.2 | 0.047 | 107 | 11.5 | 70 | 68.6 | 49.4 | 0.991 | 97.3 | 442.2 | 396.6 | 83.1 | 640.8 | 1.692 | 209.5 | 33.6 | 114.4 | 26.8 | 63.5 | 53.8 | 113.8 | 25.3 | 8.289 | 96.9 | 52.8 | 25 | 27.1 | 71 | 31 | 0.999 | 67.5 | 99 | 8190 | 28.6 | 115.2 | 34.5 | 0 | 20.2 | 0 | 37.5 | 32.9
38752 | 952 | 3 | 2501 | 128 | 69.4 | 81.6 | 30 | 32.2 | 0.048 | 107 | 11.5 | 70 | 68.6 | 49.5 | 0.992 | 97.3 | 442 | 396.3 | 83.2 | 640.8 | 1.695 | 209.2 | 33.6 | 114.1 | 26.8 | 63.6 | 53.7 | 113.6 | 25.3 | 8.277 | 97 | 53.3 | 25.5 | 27.5 | 71 | 31 | 0.999 | 67.8 | 99 | 8530 | 28.6 | 113 | 34.7 | 0.1 | 20.2 | 0 | 37.3 | 32.9
38754 | 954 | 3 | 2499 | 128.1 | 69.5 | 81.7 | 30 | 32.2 | 0.047 | 107 | 11.6 | 70 | 68.7 | 49.6 | 0.99 | 97.3 | 441.8 | 396.1 | 83.1 | 640.8 | 1.683 | 208.9 | 33.7 | 114.3 | 26.8 | 63.6 | 53.3 | 113.7 | 25.3 | 8.293 | 96.9 | 53.3 | 25.5 | 27.5 | 72 | 31 | 1.001 | 67.5 | 95 | 8480 | 28.6 | 113 | 34.6 | 0.1 | 20.2 | 0 | 37.5 | 32.9
38756 | 956 | 3 | 2500 | 128 | 69.6 | 81.8 | 30 | 32.2 | 0.048 | 107 | 11.6 | 70 | 68.7 | 49.6 | 0.99 | 97.3 | 441.5 | 395.6 | 83.2 | 640.9 | 1.671 | 209.5 | 33.6 | 114.2 | 26.7 | 63.7 | 53.1 | 113.7 | 25.3 | 8.28 | 96.9 | 53.1 | 25.5 | 27.1 | 72 | 31 | 0.999 | 67.5 | 95 | 8550 | 28.6 | 111 | 34.6 | 0.1 | 19.9 | 0 | 37.9 | 32.9
38758 | 958 | 3 | 2500 | 128 | 69.7 | 81.8 | 30 | 32.2 | 0.047 | 107 | 11.6 | 70 | 68.7 | 49.5 | 0.992 | 97.3 | 441.2 | 395.3 | 83.4 | 641 | 1.667 | 208.9 | 33.6 | 114 | 26.7 | 63.8 | 53.8 | 113.4 | 25.3 | 8.248 | 96.9 | 53 | 25.5 | 27.5 | 72 | 31 | 1.001 | 67.8 | 99 | 8360 | 28.6 | 112.6 | 34.7 | 0.1 | 19.8 | 0 | 37.9 | 32.8
38760 | 960 | 3 | 2501 | 128.1 | 69.7 | 81.9 | 30 | 32.2 | 0.045 | 107 | 11.6 | 70 | 68.6 | 49.6 | 0.991 | 97.3 | 441 | 395 | 83.4 | 641.1 | 1.677 | 209.4 | 33.6 | 113.9 | 26.8 | 63.8 | 54.2 | 113.3 | 25.3 | 8.296 | 97 | 53.4 | 25.5 | 27.5 | 72 | 31 | 1.003 | 68.2 | 99 | 8360 | 28.6 | 112.6 | 34.5 | 0.1 | 20.5 | 0 | 37.6 | 32.8
38762 | 962 | 3 | 2502 | 128.3 | 69.8 | 82 | 30 | 32.2 | 0.047 | 107 | 11.6 | 70 | 68.7 | 49.8 | 0.99 | 97.3 | 440.8 | 394.7 | 83.5 | 641.2 | 1.687 | 209.7 | 33.7 | 114.2 | 26.8 | 63.9 | 54.2 | 113.6 | 25.3 | 8.309 | 97 | 53.8 | 25.5 | 27.5 | 72 | 31 | 1 | 67.8 | 99 | 8140 | 28.6 | 113 | 34.6 | 0 | 20.1 | 0 | 37.5 | 32.9
38764 | 964 | 3 | 2500 | 128.2 | 69.9 | 82 | 30 | 32.2 | 0.047 | 107 | 11.6 | 70 | 68.7 | 49.9 | 0.991 | 97.3 | 440.5 | 394.3 | 83.5 | 641.3 | 1.677 | 209.8 | 33.7 | 113.8 | 26.8 | 64 | 53.8 | 113.3 | 25.4 | 8.234 | 96.9 | 53.8 | 25.5 | 27.5 | 72 | 31 | 0.999 | 67.8 | 95 | 8650 | 28.6 | 110.4 | 34.6 | 0 | 19.4 | 0 | 38.1 | 32.8
38766 | 966 | 3 | 2501 | 128.2 | 70 | 82.1 | 30 | 32.2 | 0.049 | 107 | 11.6 | 70 | 68.7 | 49.9 | 0.991 | 97.3 | 440.1 | 394 | 83.6 | 641.4 | 1.678 | 210 | 33.7 | 114.2 | 26.8 | 64 | 53.6 | 113.6 | 25.4 | 8.281 | 97 | 53.5 | 25.5 | 27.1 | 72 | 31 | 0.996 | 67.8 | 95 | 8380 | 28.6 | 111 | 34.6 | 0.1 | 20.4 | 0 | 37.3 | 32.8
38768 | 968 | 3 | 2502 | 128.5 | 70 | 82.2 | 30 | 32.2 | 0.047 | 107 | 11.6 | 70 | 68.6 | 49.9 | 0.989 | 97.3 | 440.1 | 393.9 | 83.6 | 641.4 | 1.675 | 209.9 | 33.7 | 114.1 | 26.9 | 64.1 | 54.2 | 113.5 | 25.4 | 8.322 | 96.9 | 53.4 | 25 | 27.1 | 72 | 31 | 0.999 | 67.8 | 94 | 8770 | 28.6 | 111 | 34.6 | 0 | 19.5 | 0 | 37.9 | 32.8
38770 | 970 | 3 | 2498 | 127.8 | 70.1 | 82.2 | 30 | 32.2 | 0.048 | 107 | 11.6 | 70 | 68.6 | 49.9 | 0.992 | 97.3 | 439.7 | 393.3 | 83.7 | 641.4 | 1.661 | 209.9 | 33.6 | 114.3 | 26.9 | 64.2 | 54.8 | 113.7 | 25.4 | 8.264 | 96.8 | 53.8 | 25 | 26.7 | 72 | 31 | 1.004 | 67.8 | 98 | 8410 | 28.6 | 115.2 | 34.4 | 0 | 20 | 0 | 37.7 | 32.8
38772 | 972 | 3 | 2498 | 127.8 | 70.1 | 82.3 | 30 | 32.2 | 0.049 | 107 | 11.6 | 70 | 68.6 | 50.1 | 0.991 | 97.3 | 439.4 | 393 | 83.8 | 641.4 | 1.676 | 210 | 33.6 | 114.4 | 26.9 | 64.2 | 54.6 | 113.8 | 25.4 | 8.241 | 96.8 | 54.3 | 25.5 | 27.1 | 72 | 31 | 1.001 | 67.8 | 95 | 8360 | 28.6 | 111 | 34.7 | 0.1 | 19.8 | 0 | 38 | 32.8
38774 | 974 | 3 | 2499 | 127.9 | 70.2 | 82.4 | 30 | 32.2 | 0.049 | 107 | 11.6 | 70 | 68.5 | 50.2 | 0.989 | 97.3 | 439.2 | 392.7 | 83.8 | 641.4 | 1.674 | 210.4 | 33.6 | 114.4 | 26.9 | 64.3 | 54.3 | 113.9 | 25.4 | 8.261 | 96.8 | 54.3 | 25 | 27.1 | 72 | 31 | 1.001 | 67.8 | 94 | 8700 | 28.6 | 113.3 | 34.6 | 0.1 | 20.1 | 0 | 37.8 | 32.8
38776 | 976 | 3 | 2498 | 127.8 | 70.3 | 82.4 | 30 | 32.2 | 0.049 | 107 | 11.6 | 70 | 68.5 | 50.2 | 0.992 | 97.3 | 438.8 | 392.3 | 83.8 | 641.3 | 1.676 | 210 | 33.5 | 114.4 | 26.8 | 64.4 | 54.1 | 113.8 | 25.4 | 8.255 | 96.9 | 54 | 25 | 27.1 | 72 | 31 | 1.001 | 68.2 | 95 | 8330 | 28.6 | 113.3 | 34.6 | 0.1 | 20.2 | 0 | 37.6 | 32.8
38778 | 978 | 3 | 2499 | 127.8 | 70.3 | 82.5 | 30 | 32.2 | 0.049 | 107 | 11.6 | 70.1 | 68.6 | 50.2 | 0.991 | 97.3 | 438.7 | 392.1 | 84 | 641.3 | 1.686 | 210.7 | 33.6 | 114.3 | 26.8 | 64.4 | 54.7 | 113.8 | 25.4 | 8.247 | 96.9 | 53.9 | 25.5 | 27.1 | 72 | 31 | 1.001 | 67.8 | 99 | 8460 | 28.6 | 113 | 34.5 | 0 | 20 | 0 | 37.7 | 32.9
38780 | 980 | 3 | 2499 | 127.9 | 70.4 | 82.5 | 30 | 32.2 | 0.046 | 107 | 11.6 | 70.1 | 68.6 | 50.2 | 0.99 | 97.3 | 438.5 | 391.8 | 84 | 641.3 | 1.681 | 211.3 | 33.6 | 114.3 | 26.8 | 64.5 | 55.3 | 113.8 | 25.4 | 8.281 | 96.9 | 54.3 | 25 | 27.1 | 72 | 31 | 1 | 67.8 | 99 | 8330 | 28.6 | 113 | 34.6 | 0 | 20 | 0 | 37.7 | 32.8
38782 | 982 | 3 | 2500 | 128.1 | 70.5 | 82.6 | 30 | 32.2 | 0.047 | 107 | 11.6 | 70.1 | 68.5 | 50.4 | 0.992 | 97.3 | 438.3 | 391.5 | 84 | 641.4 | 1.682 | 211 | 33.6 | 113.9 | 26.9 | 64.6 | 55.1 | 113.3 | 25.4 | 8.261 | 96.9 | 54.8 | 25 | 27.5 | 72 | 31 | 0.998 | 67.8 | 98 | 8410 | 28.6 | 112.3 | 34.6 | 0 | 19.5 | 0 | 37.9 | 32.8
38784 | 984 | 3 | 2501 | 128.1 | 70.5 | 82.7 | 30 | 32.2 | 0.046 | 107 | 11.6 | 70 | 68.5 | 50.4 | 0.991 | 97.3 | 438 | 391.2 | 84.2 | 641.5 | 1.687 | 211.1 | 33.6 | 114 | 26.9 | 64.6 | 54.7 | 113.4 | 25.4 | 8.258 | 96.9 | 54.7 | 25 | 27.1 | 72 | 31 | 1.002 | 67.8 | 99 | 8510 | 28.6 | 113 | 34.7 | 0.1 | 20.3 | 0 | 37.8 | 32.8
38786 | 986 | 3 | 2501 | 128.1 | 70.6 | 82.7 | 30 | 32.2 | 0.047 | 107 | 11.6 | 70 | 68.5 | 50.4 | 0.99 | 97.3 | 437.8 | 390.9 | 84.1 | 641.5 | 1.686 | 210.5 | 33.6 | 114.2 | 27 | 64.7 | 54.6 | 113.6 | 25.4 | 8.262 | 97 | 54.4 | 25 | 27.1 | 73 | 31 | 1.003 | 67.8 | 99 | 8310 | 28.6 | 113 | 34.7 | 0 | 20.4 | 0 | 37.4 | 32.8
38788 | 988 | 3 | 2500 | 128.3 | 70.7 | 82.8 | 30 | 32.2 | 0.049 | 107 | 11.6 | 69.9 | 68.5 | 50.4 | 0.991 | 97.3 | 437.7 | 390.7 | 84.3 | 641.6 | 1.692 | 209.9 | 33.7 | 114.1 | 27 | 64.8 | 55 | 113.6 | 25.4 | 8.289 | 96.8 | 54.3 | 25 | 27.1 | 73 | 31 | 0.996 | 67.8 | 98 | 8330 | 28.6 | 113 | 34.6 | 0 | 19.6 | 0 | 38 | 32.8
38790 | 990 | 3 | 2498 | 127.6 | 70.7 | 82.8 | 30 | 32.2 | 0.05 | 107 | 11.6 | 69.9 | 68.5 | 50.5 | 0.991 | 97.3 | 437.3 | 390.2 | 84.3 | 641.7 | 1.684 | 209.5 | 33.6 | 114.5 | 26.9 | 64.8 | 55.7 | 113.9 | 25.4 | 8.243 | 96.7 | 54.7 | 25 | 27.1 | 73 | 31 | 1.001 | 67.5 | 98 | 8380 | 28.6 | 115.2 | 34.7 | 0.2 | 19.9 | 0 | 38.1 | 32.8
38792 | 992 | 3 | 2502 | 127.8 | 70.8 | 82.9 | 30 | 32.2 | 0.05 | 107 | 11.6 | 69.9 | 68.5 | 50.6 | 0.99 | 97.3 | 437 | 389.9 | 84.4 | 641.7 | 1.688 | 210.3 | 33.5 | 114.4 | 26.9 | 64.9 | 55.6 | 113.8 | 25.4 | 8.246 | 97 | 55.2 | 25 | 27.5 | 73 | 31 | 0.999 | 67.8 | 99 | 8430 | 28.6 | 113 | 34.6 | 0 | 20.4 | 0 | 37.4 | 32.8
38794 | 994 | 3 | 2499 | 128.1 | 70.8 | 83 | 30 | 32.1 | 0.05 | 107 | 11.6 | 69.9 | 68.5 | 50.7 | 0.991 | 97.3 | 436.9 | 389.7 | 84.4 | 641.7 | 1.672 | 209.5 | 33.6 | 114.3 | 26.9 | 65 | 55.3 | 113.7 | 25.4 | 8.257 | 96.9 | 55.2 | 25 | 27.1 | 73 | 31 | 0.995 | 67.8 | 98 | 8360 | 28.6 | 113 | 34.6 | 0.1 | 19.6 | 0 | 38 | 32.9
38796 | 996 | 3 | 2501 | 128.2 | 70.9 | 83 | 30 | 32.1 | 0.05 | 107 | 11.6 | 69.9 | 68.5 | 50.7 | 0.991 | 97.3 | 436.6 | 389.4 | 84.4 | 641.7 | 1.671 | 209.9 | 33.6 | 114 | 26.9 | 65 | 55 | 113.5 | 25.4 | 8.276 | 97 | 55 | 25 | 27.5 | 73 | 31 | 0.999 | 68.2 | 99 | 8430 | 28.6 | 112.6 | 34.6 | 0 | 20.3 | 0 | 37.6 | 32.8
38798 | 998 | 3 | 2499 | 127.9 | 71 | 83.1 | 30 | 32.1 | 0.05 | 107 | 11.6 | 70 | 68.5 | 50.7 | 0.99 | 97.3 | 436.4 | 389.1 | 84.5 | 641.7 | 1.681 | 209.8 | 33.6 | 114.3 | 26.9 | 65.1 | 55.6 | 113.8 | 25.4 | 8.251 | 96.9 | 54.8 | 25 | 27.1 | 73 | 31 | 1 | 67.8 | 98 | 8070 | 28.6 | 115.2 | 34.6 | 0 | 19.9 | 0 | 37.6 | 32.8
38800 | 1000 | 3 | 2500 | 128 | 71.1 | 83.1 | 30 | 32.1 | 0.05 | 107 | 11.6 | 70 | 68.5 | 50.7 | 0.991 | 97.3 | 436.3 | 388.9 | 84.5 | 641.7 | 1.689 | 209.8 | 33.6 | 114.3 | 26.9 | 65.1 | 56.3 | 113.7 | 25.4 | 8.273 | 96.9 | 55.2 | 25 | 27.1 | 73 | 31 | 1 | 67.8 | 95 | 8580 | 28.6 | 111 | 34.6 | 0.1 | 19.9 | 0 | 37.8 | 32.9
38802 | 1002 | 3 | 2500 | 128 | 71.1 | 83.2 | 30 | 32.1 | 0.05 | 107 | 11.6 | 70 | 68.6 | 50.9 | 0.991 | 97.3 | 436.1 | 388.6 | 84.7 | 641.7 | 1.678 | 210.1 | 33.6 | 113.8 | 26.9 | 65.2 | 56.1 | 113.2 | 25.5 | 8.244 | 96.8 | 55.8 | 25 | 27.5 | 73 | 31 | 1.003 | 67.8 | 95 | 8460 | 28.6 | 110.7 | 34.6 | 0.1 | 19.4 | 0 | 38.2 | 32.9
38804 | 1004 | 3 | 2500 | 128 | 71.2 | 83.3 | 30 | 32.1 | 0.049 | 107 | 11.6 | 70 | 68.6 | 51 | 0.991 | 97.3 | 435.8 | 388.2 | 84.7 | 641.8 | 1.676 | 210.2 | 33.6 | 114.1 | 26.9 | 65.3 | 55.7 | 113.6 | 25.5 | 8.281 | 97 | 55.7 | 25 | 27.1 | 73 | 31 | 1.001 | 67.8 | 95 | 8510 | 28.6 | 111 | 34.6 | 0 | 20.4 | 0 | 37.8 | 32.9
38806 | 1006 | 3 | 2503 | 128.4 | 71.3 | 83.4 | 30 | 32.1 | 0.05 | 107 | 11.6 | 70 | 68.7 | 50.9 | 0.991 | 97.3 | 435.7 | 387.9 | 84.8 | 641.9 | 1.685 | 210 | 33.7 | 114.1 | 27 | 65.3 | 55.5 | 113.5 | 25.5 | 8.294 | 97.1 | 55.5 | 25 | 27.1 | 73 | 31 | 1.001 | 67.5 | 95 | 8410 | 28.6 | 110.7 | 34.6 | 0 | 19.9 | 0 | 37.6 | 32.8
38808 | 1008 | 3 | 2501 | 128.3 | 71.3 | 83.5 | 30 | 32.1 | 0.05 | 107 | 11.6 | 70.1 | 68.7 | 50.9 | 0.991 | 97.3 | 435.3 | 387.6 | 84.8 | 642 | 1.695 | 210 | 33.7 | 114.2 | 26.9 | 65.4 | 56 | 113.6 | 25.5 | 8.257 | 97 | 55.3 | 25 | 27.1 | 73 | 31 | 1.001 | 67.8 | 99 | 8510 | 28.6 | 113 | 34.7 | 0.1 | 20.2 | 0 | 37.5 | 32.9
38810 | 1010 | 3 | 2502 | 128.3 | 71.4 | 83.5 | 30 | 32.1 | 0.049 | 107 | 11.6 | 70.1 | 68.7 | 50.9 | 0.991 | 97.3 | 435.2 | 387.3 | 84.8 | 642.1 | 1.702 | 209.8 | 33.7 | 114.3 | 26.9 | 65.4 | 56.8 | 113.7 | 25.5 | 8.298 | 97 | 55.7 | 25 | 27.1 | 73 | 31 | 0.999 | 67.8 | 99 | 8260 | 28.6 | 115.2 | 34.6 | 0 | 19.6 | 0 | 37.8 | 32.9
38812 | 1012 | 3 | 2501 | 128.2 | 71.4 | 83.6 | 30 | 32.1 | 0.05 | 107 | 11.6 | 70.1 | 68.7 | 51.1 | 0.99 | 97.3 | 434.8 | 386.9 | 85 | 642.1 | 1.692 | 210 | 33.7 | 114.3 | 26.9 | 65.5 | 56.6 | 113.7 | 25.5 | 8.268 | 96.9 | 56.2 | 25 | 27.1 | 73 | 31 | 1.003 | 67.5 | 95 | 8380 | 28.6 | 111 | 34 | 0.1 | 20.2 | 0 | 37.8 | 32.9
38814 | 1014 | 3 | 2502 | 128.5 | 71.5 | 83.7 | 30 | 32.1 | 0.048 | 107 | 11.6 | 70.1 | 68.6 | 51.2 | 0.992 | 97.3 | 434.6 | 386.6 | 85 | 642.1 | 1.687 | 209.8 | 33.7 | 114.2 | 26.9 | 65.6 | 56.3 | 113.6 | 25.5 | 8.281 | 97.1 | 56.3 | 25 | 27.5 | 73 | 31 | 1 | 67.8 | 94 | 8430 | 28.6 | 110.7 | 34.7 | 0 | 20.1 | 0 | 37.7 | 32.9
38816 | 1016 | 3 | 2499 | 128.2 | 71.6 | 83.7 | 30 | 32.1 | 0.051 | 107 | 11.6 | 70.1 | 68.6 | 51.2 | 0.99 | 97.3 | 434.3 | 386.3 | 85 | 642.1 | 1.66 | 210.5 | 33.7 | 114.1 | 26.9 | 65.6 | 56.1 | 113.5 | 25.5 | 8.244 | 96.9 | 56 | 25 | 27.5 | 74 | 31 | 0.996 | 67.5 | 99 | 8090 | 28.6 | 112.6 | 34.6 | 0 | 19.7 | 0 | 38.1 | 32.8
38818 | 1018 | 3 | 2501 | 128.5 | 71.6 | 83.8 | 30 | 32.1 | 0.05 | 107 | 11.6 | 70.1 | 68.6 | 51.1 | 0.99 | 97.3 | 434.1 | 386 | 85.2 | 642.1 | 1.673 | 209.4 | 33.7 | 114 | 26.9 | 65.7 | 56.5 | 113.5 | 25.5 | 8.298 | 97.1 | 55.8 | 25 | 27.1 | 74 | 31 | 0.997 | 67.8 | 95 | 8680 | 28.6 | 111 | 34.7 | 0.1 | 20.5 | 0 | 37.6 | 32.8
38820 | 1020 | 3 | 2498 | 127.7 | 71.7 | 83.9 | 30 | 32.1 | 0.05 | 107 | 11.6 | 70 | 68.5 | 51.2 | 0.992 | 97.3 | 433.6 | 385.5 | 85.2 | 642.2 | 1.667 | 209.7 | 33.6 | 114.4 | 26.9 | 65.8 | 57.3 | 113.8 | 25.5 | 8.231 | 97 | 56.2 | 25 | 27.1 | 74 | 31 | 0.998 | 67.5 | 95 | 8530 | 28.6 | 113.3 | 34.6 | 0.1 | 20.1 | 0 | 37.6 | 32.9
38822 | 1022 | 3 | 2496 | 127.7 | 71.7 | 83.9 | 30 | 32.1 | 0.051 | 107 | 11.6 | 70 | 68.5 | 51.3 | 0.991 | 97.3 | 433.5 | 385.3 | 85.2 | 642.2 | 1.658 | 210.2 | 33.5 | 114.4 | 27 | 65.8 | 57.2 | 113.9 | 25.5 | 8.258 | 96.9 | 56.8 | 25 | 27.1 | 74 | 31 | 0.999 | 67.8 | 94 | 8550 | 28.6 | 113.3 | 34.7 | 0 | 19.6 | 0 | 38 | 32.9
38824 | 1024 | 3 | 2501 | 128.2 | 71.8 | 84 | 30 | 32.1 | 0.05 | 107 | 11.6 | 70 | 68.5 | 51.4 | 0.988 | 97.3 | 433.3 | 385 | 85.4 | 642.1 | 1.658 | 209.9 | 33.6 | 114 | 27 | 65.9 | 56.9 | 113.4 | 25.5 | 8.282 | 96.9 | 56.8 | 25 | 27.1 | 74 | 31 | 0.997 | 67.5 | 95 | 8650 | 28.6 | 110.7 | 34.6 | 0 | 19.8 | 0 | 38.3 | 32.9
38826 | 1026 | 3 | 2499 | 128 | 71.9 | 84.1 | 30 | 32 | 0.048 | 107 | 11.6 | 70 | 68.5 | 51.4 | 0.992 | 97.3 | 433 | 384.6 | 85.4 | 642.2 | 1.67 | 209.7 | 33.6 | 114.3 | 27 | 65.9 | 56.5 | 113.7 | 25.5 | 8.265 | 97 | 56.6 | 25 | 27.1 | 74 | 31 | 0.997 | 67.8 | 95 | 8580 | 28.6 | 111 | 34.6 | 0.1 | 20.1 | 0 | 37.8 | 32.9
38828 | 1028 | 3 | 2500 | 128.1 | 71.9 | 84.2 | 30 | 32 | 0.05 | 107 | 11.6 | 70 | 68.5 | 51.4 | 0.991 | 97.3 | 432.7 | 384.2 | 85.5 | 642.2 | 1.667 | 210.3 | 33.6 | 114.3 | 27 | 66 | 57.2 | 113.7 | 25.5 | 8.28 | 96.9 | 56.3 | 25 | 27.1 | 74 | 31 | 0.997 | 67.5 | 94 | 8510 | 28.6 | 113.3 | 34.5 | 0.1 | 20.3 | 0 | 37.7 | 32.8
38830 | 1030 | 3 | 2501 | 128.3 | 72 | 84.2 | 30 | 32 | 0.05 | 107 | 11.6 | 70 | 68.5 | 51.5 | 0.989 | 97.3 | 432.7 | 384.1 | 85.6 | 642.2 | 1.674 | 209.8 | 33.7 | 114.1 | 27 | 66 | 58 | 113.6 | 25.5 | 8.262 | 96.9 | 56.8 | 25 | 27.1 | 74 | 31 | 1 | 67.5 | 95 | 8460 | 28.6 | 111 | 34.6 | 0 | 20 | 0 | 37.5 | 32.8
38832 | 1032 | 3 | 2497 | 127.8 | 72 | 84.2 | 30 | 32 | 0.051 | 107 | 11.6 | 70 | 68.6 | 51.6 | 0.992 | 97.3 | 432.3 | 383.7 | 85.6 | 642.3 | 1.665 | 210.8 | 33.6 | 114.5 | 26.9 | 66.1 | 57.7 | 113.9 | 25.5 | 8.238 | 96.7 | 57.4 | 25 | 27.1 | 74 | 31 | 1 | 67.5 | 94 | 8310 | 28.6 | 113.6 | 34.6 | 0 | 19.4 | 0 | 38.2 | 32.8
38834 | 1034 | 3 | 2498 | 127.8 | 72.1 | 84.3 | 30 | 32 | 0.049 | 107 | 11.6 | 70 | 68.6 | 51.8 | 0.99 | 97.3 | 432 | 383.3 | 85.7 | 642.3 | 1.676 | 211 | 33.6 | 114.6 | 27.1 | 66.2 | 57.3 | 114 | 25.5 | 8.229 | 96.9 | 57.4 | 25 | 27.1 | 74 | 31 | 0.996 | 67.8 | 95 | 8700 | 28.6 | 113.6 | 34.6 | 0 | 20.1 | 0 | 37.6 | 32.9
38836 | 1036 | 3 | 2499 | 127.8 | 72.1 | 84.4 | 30 | 32 | 0.05 | 107 | 11.6 | 70 | 68.6 | 51.8 | 0.989 | 97.3 | 431.9 | 383.1 | 85.7 | 642.3 | 1.663 | 211.4 | 33.5 | 114.6 | 27.2 | 66.2 | 57.2 | 114.1 | 25.5 | 8.238 | 96.9 | 57.1 | 25 | 27.1 | 74 | 31 | 1.001 | 67.5 | 99 | 8190 | 28.6 | 115.2 | 34.7 | 0.1 | 20 | 0 | 37.6 | 32.9
38838 | 1038 | 3 | 2499 | 127.8 | 72.2 | 84.5 | 30 | 32 | 0.051 | 107 | 11.6 | 69.9 | 68.6 | 51.7 | 0.991 | 97.3 | 431.6 | 382.7 | 85.8 | 642.3 | 1.654 | 211 | 33.6 | 114.5 | 27.2 | 66.3 | 57.7 | 114 | 25.5 | 8.24 | 96.9 | 56.9 | 25 | 27.1 | 74 | 31 | 0.997 | 67.5 | 98 | 8210 | 28.6 | 115.2 | 34.7 | 0.1 | 20 | 0 | 37.7 | 32.8
38840 | 1040 | 3 | 2498 | 127.7 | 72.3 | 84.5 | 30 | 32 | 0.052 | 107 | 11.6 | 70 | 68.6 | 51.8 | 0.991 | 97.3 | 431.4 | 382.5 | 85.9 | 642.3 | 1.662 | 210.2 | 33.5 | 114.6 | 27.2 | 66.3 | 58.4 | 114 | 25.5 | 8.239 | 96.9 | 57.3 | 25 | 27.1 | 74 | 31 | 1.004 | 67.5 | 99 | 8550 | 28.6 | 115.2 | 34 | 0 | 19.9 | 0 | 37.7 | 32.9
38842 | 1042 | 3 | 2500 | 127.8 | 72.3 | 84.6 | 30 | 32 | 0.051 | 107 | 11.6 | 70 | 68.6 | 51.9 | 0.991 | 97.3 | 431 | 382.1 | 86 | 642.3 | 1.664 | 210 | 33.5 | 114.5 | 27.3 | 66.4 | 58.5 | 114 | 25.5 | 8.215 | 96.8 | 57.9 | 25 | 26.7 | 74 | 31 | 1.003 | 67.8 | 99 | 8190 | 28.6 | 115.2 | 34.6 | 0 | 19.8 | 0 | 37.7 | 32.8
38844 | 1044 | 3 | 2501 | 128.1 | 72.4 | 84.7 | 30 | 32 | 0.052 | 107 | 11.6 | 70 | 68.6 | 52 | 0.992 | 97.3 | 431 | 381.9 | 85.9 | 642.3 | 1.664 | 210.1 | 33.6 | 114.1 | 27.3 | 66.4 | 58 | 113.5 | 25.5 | 8.265 | 96.9 | 58 | 25 | 27.1 | 74 | 31 | 0.998 | 67.5 | 94 | 8580 | 28.6 | 110.7 | 34.5 | 0.1 | 19.8 | 0 | 38 | 32.9
38846 | 1046 | 3 | 2502 | 128.3 | 72.4 | 84.7 | 30 | 32 | 0.052 | 107 | 11.6 | 70 | 68.6 | 52 | 0.991 | 97.3 | 430.7 | 381.6 | 85.9 | 642.4 | 1.665 | 210.2 | 33.7 | 114.1 | 27.3 | 66.5 | 57.6 | 113.6 | 25.5 | 8.263 | 96.9 | 57.7 | 25 | 27.5 | 74 | 31 | 1.003 | 67.5 | 95 | 8460 | 28.6 | 111 | 34 | 0 | 20.5 | 0 | 37.8 | 32.9
38848 | 1048 | 3 | 2503 | 128.4 | 72.5 | 84.8 | 30 | 32 | 0.051 | 107 | 11.6 | 70 | 68.6 | 52 | 0.991 | 97.3 | 430.7 | 381.4 | 86.1 | 642.5 | 1.672 | 210.4 | 33.7 | 114.1 | 27.3 | 66.6 | 58.2 | 113.5 | 25.6 | 8.272 | 97 | 57.4 | 25 | 27.5 | 75 | 31 | 1.003 | 67.5 | 99 | 8380 | 28.6 | 113 | 34.6 | 0 | 19.7 | 0 | 38.1 | 32.9
38850 | 1050 | 3 | 2499 | 128 | 72.5 | 84.8 | 30 | 31.9 | 0.05 | 107 | 11.6 | 70 | 68.6 | 52.1 | 0.991 | 97.3 | 430.2 | 380.9 | 86.1 | 642.6 | 1.683 | 210.4 | 33.6 | 114.3 | 27.3 | 66.6 | 59 | 113.7 | 25.6 | 8.258 | 97 | 57.9 | 25 | 27.1 | 75 | 31 | 0.999 | 67.5 | 99 | 8330 | 28.6 | 113 | 34.6 | 0 | 20.1 | 0 | 37.7 | 32.8
38852 | 1052 | 3 | 2501 | 128.1 | 72.6 | 84.9 | 30 | 31.9 | 0.05 | 107 | 11.6 | 70 | 68.7 | 52.2 | 0.991 | 97.3 | 430.1 | 380.7 | 86.1 | 642.7 | 1.687 | 210.4 | 33.6 | 114.1 | 27.3 | 66.7 | 58.9 | 113.5 | 25.6 | 8.257 | 97.1 | 58.4 | 25 | 27.5 | 75 | 31 | 1.002 | 67.8 | 99 | 8140 | 28.6 | 112.6 | 34.6 | 0 | 20.2 | 0 | 37.6 | 32.8
38854 | 1054 | 3 | 2499 | 128.1 | 72.7 | 85 | 30 | 31.9 | 0.05 | 107 | 11.6 | 70 | 68.6 | 52.3 | 0.991 | 97.3 | 429.9 | 380.4 | 86.3 | 642.7 | 1.678 | 210.5 | 33.6 | 114.3 | 27.3 | 66.7 | 58.5 | 113.8 | 25.6 | 8.239 | 96.8 | 58.5 | 25 | 26.7 | 75 | 31 | 0.997 | 67.5 | 94 | 8680 | 28.6 | 113.3 | 34.8 | 0 | 19.3 | 0 | 38.2 | 32.9
38856 | 1056 | 3 | 2501 | 128.2 | 72.7 | 85.1 | 30 | 31.9 | 0.05 | 107 | 11.6 | 69.9 | 68.7 | 52.3 | 0.991 | 97.3 | 429.6 | 380 | 86.3 | 642.8 | 1.685 | 210.5 | 33.7 | 114.1 | 27.2 | 66.8 | 58.2 | 113.5 | 25.6 | 8.288 | 96.9 | 58.2 | 25 | 27.1 | 75 | 31 | 1.001 | 67.5 | 94 | 8530 | 28.6 | 110.7 | 34.6 | 0 | 20.3 | 0 | 37.9 | 32.8
38858 | 1058 | 3 | 2501 | 128.4 | 72.8 | 85.2 | 30 | 31.9 | 0.05 | 107 | 11.6 | 69.9 | 68.6 | 52.2 | 0.991 | 97.3 | 429.4 | 379.7 | 86.3 | 642.9 | 1.707 | 210.2 | 33.7 | 114.3 | 27.2 | 66.8 | 58.7 | 113.7 | 25.6 | 8.272 | 97.1 | 58 | 25 | 27.1 | 75 | 31 | 1.003 | 67.8 | 95 | 8700 | 28.6 | 113.3 | 34.5 | 0.1 | 19.9 | 0 | 37.7 | 32.9
38860 | 1060 | 3 | 2501 | 128.4 | 72.8 | 85.2 | 30 | 31.9 | 0.05 | 107 | 11.6 | 69.9 | 68.6 | 52.3 | 0.991 | 97.3 | 429.2 | 379.5 | 86.4 | 642.9 | 1.693 | 210.2 | 33.7 | 114.1 | 27.2 | 66.9 | 59.4 | 113.5 | 25.6 | 8.264 | 97 | 58.3 | 25 | 27.1 | 75 | 31 | 1 | 67.5 | 99 | 8410 | 28.6 | 113 | 34.6 | 0.1 | 20.1 | 0 | 38.2 | 32.9
38862 | 1062 | 3 | 2501 | 128.4 | 72.9 | 85.2 | 30 | 31.9 | 0.051 | 107 | 11.6 | 70 | 68.6 | 52.4 | 0.991 | 97.3 | 429 | 379.2 | 86.5 | 643 | 1.68 | 210.3 | 33.7 | 114.2 | 27.2 | 66.9 | 59.5 | 113.6 | 25.6 | 8.275 | 96.9 | 58.9 | 25 | 27.1 | 75 | 31 | 0.999 | 67.8 | 99 | 8460 | 28.6 | 113 | 34.7 | 0.1 | 20 | 0 | 38.2 | 32.8
38864 | 1064 | 3 | 2502 | 128.4 | 72.9 | 85.3 | 30 | 31.9 | 0.051 | 107 | 11.6 | 70 | 68.6 | 52.4 | 0.992 | 97.3 | 428.6 | 378.8 | 86.6 | 643.1 | 1.68 | 210.2 | 33.7 | 113.8 | 27.2 | 67 | 59 | 113.2 | 25.6 | 8.246 | 96.9 | 59 | 25 | 27.5 | 75 | 31 | 1.006 | 67.8 | 99 | 8160 | 28.6 | 112.6 | 34.7 | 0 | 19.6 | 0 | 38.4 | 32.8
38866 | 1066 | 3 | 2498 | 128.1 | 73 | 85.4 | 30 | 31.9 | 0.052 | 107 | 11.6 | 70 | 68.5 | 52.5 | 0.991 | 97.3 | 428.2 | 378.4 | 86.7 | 643.2 | 1.691 | 210.2 | 33.7 | 114.2 | 27.2 | 67 | 58.7 | 113.6 | 25.6 | 8.248 | 97 | 58.7 | 25 | 27.5 | 75 | 31 | 0.999 | 67.5 | 99 | 8460 | 28.6 | 115.2 | 34.7 | 0 | 20.2 | 0 | 37.9 | 32.9
38868 | 1068 | 3 | 2500 | 128.1 | 73.1 | 85.5 | 30 | 31.9 | 0.05 | 107 | 11.6 | 70 | 68.5 | 52.4 | 0.99 | 97.3 | 427.9 | 378 | 86.7 | 643.3 | 1.682 | 210.7 | 33.6 | 114.3 | 27.2 | 67.1 | 59.3 | 113.7 | 25.6 | 8.247 | 97 | 58.5 | 25 | 27.1 | 75 | 31 | 1.001 | 67.5 | 94 | 8380 | 28.6 | 113.3 | 34.6 | 0.1 | 20 | 0 | 37.8 | 32.9
38870 | 1070 | 3 | 2499 | 127.9 | 73.1 | 85.5 | 30 | 31.9 | 0.05 | 107 | 11.6 | 70 | 68.5 | 52.5 | 0.992 | 97.3 | 427.7 | 377.7 | 86.8 | 643.3 | 1.677 | 210.6 | 33.6 | 114.2 | 27.2 | 67.1 | 60 | 113.6 | 25.6 | 8.22 | 97 | 58.9 | 25 | 27.5 | 75 | 31 | 1.001 | 67.5 | 99 | 8140 | 28.6 | 113 | 34.7 | 0 | 20.1 | 0 | 37.7 | 32.8
38872 | 1072 | 3 | 2499 | 128.1 | 73.2 | 85.6 | 30 | 31.9 | 0.05 | 107 | 11.6 | 69.9 | 68.4 | 52.6 | 0.991 | 97.3 | 427.5 | 377.4 | 86.9 | 643.4 | 1.685 | 210.5 | 33.6 | 114 | 27.2 | 67.2 | 60.1 | 113.4 | 25.6 | 8.231 | 97 | 59.5 | 25 | 27.5 | 75 | 31 | 1.001 | 67.8 | 99 | 8290 | 28.6 | 112.6 | 34.6 | 0 | 20.2 | 0 | 37.6 | 32.9
38874 | 1074 | 3 | 2500 | 128.3 | 73.2 | 85.6 | 30 | 31.9 | 0.051 | 107 | 11.6 | 69.9 | 68.5 | 52.7 | 0.989 | 97.3 | 427.5 | 377.3 | 86.9 | 643.5 | 1.69 | 210.6 | 33.7 | 114.2 | 27.2 | 67.3 | 59.6 | 113.6 | 25.6 | 8.272 | 96.9 | 59.6 | 25 | 27.1 | 75 | 31 | 1 | 67.5 | 99 | 8360 | 28.6 | 113 | 34.6 | 0 | 19.9 | 0 | 38 | 32.8
38876 | 1076 | 3 | 2497 | 127.7 | 73.3 | 85.7 | 30 | 31.9 | 0.051 | 107 | 11.6 | 70 | 68.5 | 52.7 | 0.992 | 97.3 | 427.1 | 376.8 | 86.9 | 643.5 | 1.683 | 211.4 | 33.6 | 114.4 | 27.2 | 67.3 | 59.4 | 113.8 | 25.6 | 8.21 | 96.9 | 59.3 | 25 | 27.1 | 75 | 31 | 1.003 | 67.5 | 98 | 8140 | 28.6 | 113 | 34.7 | 0.1 | 20.2 | 0 | 37.8 | 32.9
38878 | 1078 | 3 | 2499 | 127.9 | 73.3 | 85.8 | 30 | 31.9 | 0.051 | 107 | 11.6 | 70 | 68.5 | 52.7 | 0.991 | 97.3 | 426.8 | 376.6 | 86.9 | 643.5 | 1.679 | 211 | 33.5 | 114.3 | 27.2 | 67.4 | 59.9 | 113.8 | 25.6 | 8.226 | 96.9 | 59.1 | 25 | 27.1 | 75 | 31 | 0.999 | 67.5 | 98 | 8330 | 28.6 | 113 | 34.7 | 0 | 20 | 0 | 37.8 | 32.8
38880 | 1080 | 3 | 2499 | 127.9 | 73.4 | 85.8 | 30 | 31.9 | 0.051 | 107 | 11.6 | 70 | 68.5 | 52.7 | 0.989 | 97.3 | 426.7 | 376.3 | 87 | 643.5 | 1.689 | 211.3 | 33.6 | 114.4 | 27.2 | 67.4 | 60.9 | 113.8 | 25.6 | 8.24 | 96.8 | 59.5 | 25 | 26.7 | 75 | 31 | 1.001 | 67.5 | 98 | 8360 | 28.6 | 115.2 | 34.6 | 0.1 | 20 | 0 | 37.9 | 32.8
38882 | 1082 | 3 | 2498 | 127.6 | 73.4 | 85.9 | 30 | 31.9 | 0.05 | 107 | 11.6 | 70 | 68.6 | 52.8 | 0.992 | 97.3 | 426.4 | 376 | 87.1 | 643.4 | 1.672 | 211.1 | 33.5 | 114.5 | 27.1 | 67.5 | 60.8 | 113.9 | 25.6 | 8.21 | 96.9 | 60.2 | 25 | 27.1 | 75 | 31 | 1.002 | 67.5 | 99 | 8140 | 28.6 | 115.2 | 34.6 | 0 | 19.8 | 0 | 37.9 | 32.8
38884 | 1084 | 3 | 2499 | 127.9 | 73.5 | 86 | 30 | 31.9 | 0.051 | 107 | 11.6 | 70 | 68.6 | 52.9 | 0.991 | 97.3 | 426.2 | 375.8 | 87.1 | 643.4 | 1.664 | 210.4 | 33.5 | 114.4 | 27.1 | 67.5 | 60.3 | 113.8 | 25.6 | 8.211 | 96.8 | 60.4 | 25 | 27.1 | 76 | 31 | 1 | 67.5 | 98 | 8380 | 28.6 | 115.2 | 34.6 | 0 | 20 | 0 | 38 | 32.8
38886 | 1086 | 3 | 2501 | 128.1 | 73.5 | 86 | 30 | 31.9 | 0.051 | 107 | 11.6 | 70 | 68.6 | 53 | 0.99 | 97.3 | 426.1 | 375.5 | 87.3 | 643.4 | 1.664 | 210.9 | 33.6 | 114.2 | 27.1 | 67.6 | 60 | 113.6 | 25.6 | 8.235 | 96.9 | 60 | 25 | 27.1 | 76 | 31 | 1.006 | 67.8 | 99 | 8360 | 28.6 | 113 | 34.5 | 0.1 | 20 | 0 | 37.7 | 32.8
38888 | 1088 | 3 | 2500 | 128.1 | 73.6 | 86.1 | 30 | 31.9 | 0.05 | 107 | 11.6 | 70 | 68.7 | 53 | 0.992 | 97.3 | 426 | 375.3 | 87.3 | 643.4 | 1.653 | 211.2 | 33.6 | 114 | 27.1 | 67.6 | 60.6 | 113.4 | 25.6 | 8.254 | 96.8 | 59.8 | 25 | 27.5 | 76 | 31 | 1.002 | 67.5 | 94 | 8530 | 28.6 | 110.7 | 34.6 | -16.1 | 19.3 | 0 | 38.2 | 32.8
38890 | 1090 | 3 | 2499 | 127.8 | 73.6 | 86.2 | 30 | 31.9 | 0.052 | 107 | 11.6 | 70.1 | 68.7 | 53 | 0.991 | 97.3 | 425.7 | 374.9 | 87.3 | 643.5 | 1.668 | 211 | 33.6 | 114.5 | 27.1 | 67.7 | 61.5 | 113.9 | 25.6 | 8.233 | 96.7 | 60.1 | 25 | 27.1 | 76 | 31 | 1.004 | 67.5 | 94 | 8650 | 28.6 | 113.6 | 34.4 | 0 | 19.8 | 0 | 38.5 | 32.9
38892 | 1092 | 3 | 2499 | 127.5 | 73.7 | 86.2 | 30 | 31.9 | 0.052 | 107 | 11.6 | 70.1 | 68.7 | 53.2 | 0.99 | 97.3 | 425.3 | 374.4 | 87.4 | 643.4 | 1.668 | 210.7 | 33.5 | 114.6 | 27.1 | 67.7 | 61.5 | 114.1 | 25.6 | 8.185 | 96.9 | 60.9 | 25 | 27.1 | 76 | 31 | 1.004 | 67.5 | 95 | 8600 | 28.6 | 113.6 | 34.7 | 0 | 20.4 | 0 | 37.7 | 32.9
38894 | 1094 | 3 | 2498 | 127.7 | 73.7 | 86.3 | 30 | 31.9 | 0.051 | 107 | 11.6 | 70.1 | 68.7 | 53.3 | 0.992 | 97.3 | 425.3 | 374.4 | 87.5 | 643.4 | 1.674 | 211.1 | 33.5 | 114.7 | 27.1 | 67.8 | 61 | 114.1 | 25.6 | 8.236 | 96.9 | 61 | 25 | 26.7 | 76 | 31 | 0.998 | 67.5 | 95 | 8510 | 28.6 | 113.6 | 34.5 | 0 | 19.8 | 0 | 38.1 | 32.8
38896 | 1096 | 3 | 2500 | 127.6 | 73.8 | 86.4 | 30 | 31.9 | 0.051 | 107 | 11.6 | 70.1 | 68.6 | 53.3 | 0.991 | 97.3 | 424.9 | 373.9 | 87.6 | 643.4 | 1.683 | 210.2 | 33.5 | 114.6 | 27.1 | 67.8 | 60.6 | 114 | 25.6 | 8.198 | 96.9 | 60.7 | 25 | 27.1 | 76 | 31 | 1 | 67.5 | 95 | 8530 | 28.6 | 113.6 | 34.6 | 0.1 | 20.4 | 0 | 37.8 | 32.9
38898 | 1098 | 3 | 2499 | 127.7 | 73.8 | 86.5 | 30 | 31.9 | 0.052 | 107 | 11.6 | 70.1 | 68.6 | 53.3 | 0.991 | 97.3 | 424.7 | 373.6 | 87.6 | 643.3 | 1.667 | 210.1 | 33.5 | 114.5 | 27.1 | 67.9 | 61.1 | 113.9 | 25.6 | 8.204 | 96.8 | 60.4 | 25 | 27.1 | 76 | 31 | 0.999 | 67.5 | 94 | 8360 | 28.6 | 113.3 | 34.5 | 0 | 19.8 | 0 | 38 | 32.9
38900 | 1100 | 3 | 2500 | 127.8 | 73.9 | 86.5 | 30 | 31.9 | 0.052 | 107 | 11.6 | 70 | 68.7 | 53.4 | 0.991 | 97.3 | 424.5 | 373.4 | 87.7 | 643.4 | 1.668 | 209.9 | 33.5 | 114.2 | 27.1 | 67.9 | 62 | 113.7 | 25.6 | 8.23 | 96.8 | 60.7 | 25 | 27.1 | 76 | 31 | 0.995 | 67.5 | 94 | 8510 | 28.6 | 111 | 34.6 | 0.1 | 19.8 | 0 | 38.2 | 32.8
38902 | 1102 | 3 | 2501 | 128 | 73.9 | 86.6 | 30 | 31.9 | 0.05 | 107 | 11.7 | 70 | 68.6 | 53.5 | 0.991 | 97.3 | 424.4 | 373 | 87.7 | 643.5 | 1.664 | 210.2 | 33.6 | 113.9 | 27.1 | 67.9 | 62.1 | 113.3 | 25.6 | 8.214 | 96.8 | 61.4 | 25 | 27.1 | 76 | 31 | 0.998 | 67.5 | 94 | 8330 | 28.6 | 110.7 | 34.6 | 0.1 | 19.9 | 0 | 38.4 | 32.8
38904 | 1104 | 3 | 2501 | 128.1 | 74 | 86.7 | 30 | 31.9 | 0.051 | 107 | 11.7 | 70 | 68.6 | 53.6 | 0.99 | 97.3 | 424 | 372.7 | 87.7 | 643.6 | 1.668 | 209.5 | 33.6 | 114.1 | 27.1 | 68 | 61.6 | 113.6 | 25.6 | 8.255 | 97 | 61.6 | 25 | 27.1 | 76 | 31 | 1.002 | 67.5 | 99 | 8550 | 28.6 | 113 | 34.6 | 0 | 20.3 | 0 | 38 | 32.9
38906 | 1106 | 3 | 2502 | 128.2 | 74 | 86.7 | 30 | 31.9 | 0.051 | 107 | 11.6 | 70 | 68.6 | 53.6 | 0.99 | 97.3 | 423.9 | 372.5 | 87.9 | 643.7 | 1.662 | 209.8 | 33.7 | 114 | 27.1 | 68.1 | 61.2 | 113.4 | 25.6 | 8.268 | 96.9 | 61.3 | 25 | 27.1 | 76 | 31 | 0.998 | 67.8 | 95 | 8510 | 28.6 | 111 | 34.7 | 0 | 20.1 | 0 | 38.4 | 32.8
38908 | 1108 | 3 | 2501 | 128 | 74.1 | 86.8 | 30 | 31.9 | 0.051 | 107 | 11.6 | 70 | 68.6 | 53.6 | 0.991 | 97.3 | 423.5 | 372.1 | 87.8 | 643.8 | 1.667 | 209.8 | 33.6 | 114.1 | 27.1 | 68.1 | 61.6 | 113.5 | 25.6 | 8.235 | 96.9 | 61 | 25 | 27.1 | 76 | 31 | 0.999 | 67.5 | 94 | 8430 | 28.6 | 110.7 | 34.7 | 0 | 20.1 | 0 | 37.8 | 32.8
38910 | 1110 | 3 | 2500 | 128 | 74.1 | 86.8 | 30 | 31.9 | 0.048 | 107 | 11.6 | 70 | 68.6 | 53.6 | 0.991 | 97.3 | 423.5 | 372 | 87.9 | 643.9 | 1.66 | 209.6 | 33.6 | 114.3 | 27 | 68.2 | 62.7 | 113.7 | 25.6 | 8.24 | 96.8 | 61.2 | 25 | 27.1 | 76 | 31 | 0.998 | 67.5 | 98 | 8120 | 28.6 | 113 | 34.6 | 0 | 19.3 | 0 | 38.4 | 32.9
38912 | 1112 | 3 | 2498 | 127.7 | 74.2 | 86.9 | 30 | 31.9 | 0.051 | 107 | 11.6 | 70 | 68.6 | 53.7 | 0.991 | 97.3 | 423.2 | 371.6 | 88 | 644 | 1.657 | 210.1 | 33.6 | 114.6 | 27 | 68.2 | 62.7 | 114 | 25.6 | 8.225 | 96.7 | 62 | 25 | 27.1 | 76 | 31 | 0.999 | 67.5 | 98 | 8120 | 28.6 | 115.2 | 34.7 | 0 | 19.8 | 0 | 38.4 | 32.8
38914 | 1114 | 3 | 2499 | 127.5 | 74.2 | 87 | 30 | 31.9 | 0.051 | 107 | 11.6 | 70 | 68.6 | 53.8 | 0.992 | 97.3 | 422.8 | 371.2 | 88.1 | 644 | 1.666 | 209.9 | 33.5 | 114.6 | 27 | 68.3 | 62.2 | 114.1 | 25.7 | 8.182 | 96.9 | 62.2 | 25 | 27.5 | 76 | 31 | 1.002 | 67.5 | 98 | 8310 | 28.6 | 115.2 | 34.6 | -16.1 | 20.4 | 0 | 38.1 | 32.8
38916 | 1116 | 3 | 2500 | 127.7 | 74.3 | 87 | 30 | 31.8 | 0.052 | 107 | 11.6 | 70 | 68.6 | 53.9 | 0.991 | 97.3 | 422.6 | 370.9 | 88.2 | 643.9 | 1.658 | 209.8 | 33.5 | 114.7 | 27 | 68.3 | 61.9 | 114.1 | 25.7 | 8.215 | 97 | 61.9 | 25 | 27.1 | 76 | 31 | 1 | 67.5 | 99 | 8040 | 28.6 | 115.6 | 34.6 | 0 | 20.3 | 0 | 37.9 | 32.8
38918 | 1118 | 3 | 2500 | 127.8 | 74.3 | 87.1 | 30 | 31.8 | 0.052 | 107 | 11.7 | 70 | 68.5 | 53.9 | 0.99 | 97.3 | 422.5 | 370.7 | 88.2 | 643.9 | 1.649 | 209.8 | 33.5 | 114.4 | 27 | 68.4 | 62.3 | 113.9 | 25.7 | 8.234 | 96.9 | 61.6 | 25 | 27.1 | 76 | 31 | 0.999 | 67.5 | 98 | 8160 | 28.6 | 113 | 34.6 | 0.1 | 19.6 | 0 | 38.2 | 32.8
38920 | 1120 | 3 | 2502 | 128.1 | 74.4 | 87.2 | 30 | 31.8 | 0.05 | 107 | 11.6 | 70 | 68.5 | 53.9 | 0.992 | 97.3 | 422.3 | 370.5 | 88.3 | 643.9 | 1.64 | 210.3 | 33.6 | 114 | 27 | 68.4 | 63.4 | 113.4 | 25.7 | 8.231 | 96.9 | 62 | 25 | 27.1 | 76 | 31 | 0.999 | 67.5 | 98 | 8360 | 28.6 | 112.6 | 34.6 | 0.1 | 20 | 0 | 38.6 | 32.8
38922 | 1122 | 3 | 2500 | 127.9 | 74.4 | 87.2 | 30 | 31.9 | 0.049 | 107 | 11.6 | 70 | 68.6 | 54.1 | 0.991 | 97.3 | 422.1 | 370.1 | 88.4 | 644 | 1.655 | 210.8 | 33.6 | 114.3 | 27 | 68.5 | 63.2 | 113.8 | 25.7 | 8.234 | 97 | 62.7 | 25 | 27.1 | 77 | 31 | 1.006 | 67.5 | 99 | 8550 | 28.6 | 115.2 | 34.6 | 0 | 20.4 | 0 | 38 | 32.9
38924 | 1124 | 3 | 2502 | 128.2 | 74.5 | 87.3 | 30 | 31.9 | 0.049 | 107 | 11.6 | 70 | 68.6 | 54.2 | 0.99 | 97.3 | 421.9 | 369.9 | 88.3 | 644 | 1.645 | 210.7 | 33.7 | 113.9 | 27 | 68.5 | 62.8 | 113.4 | 25.7 | 8.244 | 96.9 | 62.8 | 25 | 27.5 | 77 | 31 | 0.998 | 67.5 | 94 | 8630 | 28.6 | 110.7 | 34.5 | 0.1 | 19.6 | 0 | 38.6 | 32.8
38926 | 1126 | 3 | 2500 | 127.9 | 74.5 | 87.4 | 30 | 31.9 | 0.051 | 107 | 11.7 | 70 | 68.7 | 54.2 | 0.993 | 97.3 | 421.6 | 369.6 | 88.4 | 644 | 1.651 | 210.3 | 33.6 | 114.3 | 27 | 68.5 | 62.4 | 113.7 | 25.7 | 8.199 | 97 | 62.4 | 25 | 27.1 | 77 | 31 | 1.005 | 67.5 | 95 | 8330 | 28.6 | 113.3 | 34.7 | 0.1 | 20.1 | 0 | 38 | 32.8
38928 | 1128 | 3 | 2502 | 128.2 | 74.6 | 87.4 | 30 | 31.9 | 0.051 | 107 | 11.7 | 69.9 | 68.7 | 54.2 | 0.991 | 97.3 | 421.5 | 369.4 | 88.5 | 644.1 | 1.642 | 211 | 33.6 | 114.1 | 27 | 68.6 | 62.9 | 113.5 | 25.7 | 8.245 | 97 | 62.2 | 25 | 27.5 | 77 | 31 | 1.001 | 67.5 | 95 | 8730 | 28.6 | 113 | 34.7 | 0 | 20 | 0 | 38.1 | 32.8
38930 | 1130 | 3 | 2498 | 127.8 | 74.6 | 87.5 | 30 | 31.9 | 0.051 | 107 | 11.6 | 69.9 | 68.7 | 54.2 | 0.99 | 97.3 | 421.2 | 369 | 88.5 | 644.2 | 1.617 | 209.8 | 33.6 | 114.5 | 27 | 68.6 | 63.7 | 113.9 | 25.7 | 8.202 | 96.7 | 62.5 | 25 | 27.1 | 77 | 31 | 0.996 | 67.1 | 98 | 8240 | 28.6 | 115.6 | 34.6 | 0 | 19.7 | 0 | 38.5 | 32.8
38932 | 1132 | 3 | 2496 | 127.3 | 74.7 | 87.5 | 30 | 31.9 | 0.049 | 107 | 11.6 | 70 | 68.7 | 54.3 | 0.992 | 97.3 | 420.7 | 368.5 | 88.6 | 644.2 | 1.619 | 209.9 | 33.5 | 114.7 | 27 | 68.7 | 63.9 | 114.1 | 25.7 | 8.169 | 96.8 | 63.2 | 25 | 26.7 | 77 | 31 | 1.001 | 67.5 | 98 | 8310 | 28.6 | 115.2 | 34.7 | 0 | 20.3 | 0 | 38.4 | 32.8
38934 | 1134 | 3 | 2502 | 128.1 | 74.7 | 87.6 | 30 | 31.9 | 0.05 | 107 | 11.6 | 70 | 68.7 | 54.4 | 0.992 | 97.3 | 420.7 | 368.4 | 88.6 | 644.2 | 1.633 | 210.1 | 33.6 | 114.4 | 27 | 68.7 | 63.3 | 113.9 | 25.7 | 8.245 | 97.1 | 63.4 | 25 | 27.1 | 77 | 31 | 0.998 | 67.1 | 99 | 8330 | 28.6 | 115.2 | 34.5 | 0 | 20.1 | 0 | 38.2 | 32.8
38936 | 1136 | 3 | 2501 | 127.9 | 74.8 | 87.7 | 30 | 31.9 | 0.051 | 107 | 11.7 | 70 | 68.7 | 54.4 | 0.99 | 97.3 | 420.6 | 368.2 | 88.7 | 644.3 | 1.633 | 210.6 | 33.6 | 114.1 | 27 | 68.8 | 62.9 | 113.6 | 25.7 | 8.225 | 97 | 63 | 25 | 27.5 | 77 | 31 | 1.002 | 67.5 | 99 | 8190 | 28.6 | 112.6 | 34.7 | 0 | 20 | 0 | 38.3 | 32.8
38938 | 1138 | 3 | 2500 | 128 | 74.8 | 87.8 | 30 | 31.9 | 0.051 | 107 | 11.6 | 70 | 68.6 | 54.4 | 0.992 | 97.3 | 420.3 | 367.9 | 88.8 | 644.3 | 1.637 | 209.8 | 33.6 | 114.4 | 27.1 | 68.8 | 63.5 | 113.8 | 25.7 | 8.226 | 97.1 | 62.7 | 25 | 27.1 | 77 | 31 | 1.003 | 67.8 | 99 | 8460 | 28.6 | 115.2 | 34.7 | 0.1 | 20.1 | 0 | 38 | 32.8
38940 | 1140 | 3 | 2499 | 127.8 | 74.9 | 87.8 | 30 | 31.9 | 0.05 | 107 | 11.6 | 70 | 68.6 | 54.4 | 0.991 | 97.3 | 420 | 367.5 | 88.8 | 644.5 | 1.635 | 209.8 | 33.6 | 114.2 | 27 | 68.9 | 64.5 | 113.6 | 25.7 | 8.217 | 96.9 | 63.2 | 25 | 27.1 | 77 | 31 | 0.997 | 67.5 | 94 | 8430 | 28.6 | 111 | 34.6 | 0 | 19.7 | 0 | 38.6 | 32.9
38942 | 1142 | 3 | 2500 | 127.9 | 74.9 | 87.9 | 30 | 31.9 | 0.051 | 107 | 11.6 | 70 | 68.6 | 54.6 | 0.989 | 97.3 | 419.8 | 367.2 | 88.9 | 644.6 | 1.659 | 209.6 | 33.6 | 113.9 | 27 | 68.9 | 64.5 | 113.3 | 25.7 | 8.235 | 97 | 63.9 | 25 | 27.5 | 77 | 31 | 1 | 67.5 | 99 | 8240 | 28.6 | 113 | 34.1 | 0.1 | 20.1 | 0 | 38.4 | 32.7
38944 | 1144 | 3 | 2498 | 127.8 | 75 | 88 | 30 | 31.9 | 0.051 | 107 | 11.6 | 70 | 68.6 | 54.7 | 0.992 | 97.3 | 419.5 | 366.8 | 89 | 644.6 | 1.651 | 209.6 | 33.6 | 114.2 | 27 | 69 | 63.9 | 113.7 | 25.7 | 8.205 | 97.1 | 64 | 25 | 27.5 | 77 | 31 | 1 | 67.8 | 98 | 8290 | 28.6 | 113 | 34.5 | 0.1 | 20.3 | 0 | 38 | 32.8
38946 | 1146 | 3 | 2502 | 128 | 75 | 88.1 | 30 | 31.9 | 0.051 | 107 | 11.6 | 70 | 68.6 | 54.7 | 0.991 | 97.3 | 419.3 | 366.5 | 89 | 644.7 | 1.653 | 209.2 | 33.6 | 114.1 | 27 | 69 | 63.6 | 113.5 | 25.7 | 8.22 | 97.1 | 63.7 | 25 | 27.1 | 77 | 31 | 1 | 67.5 | 99 | 8040 | 28.6 | 113 | 34.6 | 0 | 20 | 0 | 38 | 32.8
38948 | 1148 | 3 | 2499 | 127.9 | 75 | 88.1 | 30 | 31.9 | 0.051 | 107 | 11.6 | 70 | 68.6 | 54.7 | 0.991 | 97.3 | 419.2 | 366.3 | 89.2 | 644.7 | 1.645 | 209.5 | 33.6 | 114.3 | 27 | 69.1 | 64.1 | 113.8 | 25.7 | 8.228 | 96.9 | 63.3 | 25 | 27.1 | 77 | 31 | 0.996 | 67.1 | 94 | 8550 | 28.6 | 113.3 | 34.7 | 0 | 19.6 | 0 | 38.5 | 32.8
38950 | 1150 | 3 | 2496 | 127.6 | 75.1 | 88.2 | 30 | 31.9 | 0.052 | 107 | 11.7 | 70.1 | 68.6 | 54.7 | 0.992 | 97.3 | 418.8 | 366 | 89.1 | 644.8 | 1.648 | 209.7 | 33.5 | 114.6 | 27 | 69.1 | 65.1 | 114 | 25.7 | 8.19 | 96.9 | 63.7 | 25 | 27.1 | 77 | 31 | 0.999 | 67.5 | 94 | 8460 | 28.6 | 113.3 | 34.6 | 0 | 19.7 | 0 | 38.4 | 32.8
38952 | 1152 | 3 | 2498 | 127.3 | 75.1 | 88.3 | 30 | 31.9 | 0.051 | 107 | 11.6 | 70.1 | 68.6 | 54.8 | 0.991 | 97.3 | 418.4 | 365.5 | 89.2 | 644.8 | 1.648 | 210.2 | 33.4 | 114.5 | 27 | 69.2 | 65.2 | 114 | 25.7 | 8.217 | 97 | 64.5 | 25 | 27.5 | 77 | 31 | 1.001 | 67.5 | 99 | 8580 | 28.6 | 115.2 | 34.5 | 0.1 | 20.4 | 0 | 37.9 | 32.9
38954 | 1154 | 3 | 2500 | 127.9 | 75.2 | 88.3 | 30 | 31.9 | 0.051 | 107 | 11.6 | 70.1 | 68.5 | 54.9 | 0.991 | 97.3 | 418.6 | 365.5 | 89.2 | 644.8 | 1.641 | 210.4 | 33.5 | 114.5 | 27 | 69.2 | 64.5 | 113.9 | 25.7 | 8.24 | 97 | 64.7 | 25 | 27.1 | 77 | 31 | 0.998 | 67.5 | 95 | 8460 | 28.6 | 111 | 34.1 | 0 | 19.5 | 0 | 38.3 | 32.8
38956 | 1156 | 3 | 2499 | 127.6 | 75.2 | 88.4 | 30 | 31.9 | 0.052 | 107 | 11.6 | 70.1 | 68.5 | 54.9 | 0.991 | 97.3 | 418.3 | 365.2 | 89.4 | 644.8 | 1.634 | 209.6 | 33.5 | 114.3 | 27.1 | 69.3 | 64.2 | 113.8 | 25.7 | 8.211 | 96.9 | 64.2 | 25 | 27.1 | 77 | 31 | 0.999 | 67.5 | 94 | 8360 | 28.6 | 111 | 34.6 | 0 | 19.8 | 0 | 38.7 | 32.8
38958 | 1158 | 3 | 2503 | 128.1 | 75.3 | 88.4 | 30 | 31.9 | 0.051 | 107 | 11.6 | 70.1 | 68.4 | 54.9 | 0.992 | 97.3 | 418.1 | 364.9 | 89.3 | 644.8 | 1.651 | 209.7 | 33.6 | 114 | 27.1 | 69.3 | 64.7 | 113.5 | 25.7 | 8.226 | 97.1 | 64 | 25 | 27.5 | 77 | 31 | 0.999 | 67.8 | 95 | 8580 | 28.6 | 110.4 | 34 | -16.1 | 20.4 | 0 | 38.1 | 32.8
38960 | 1160 | 3 | 2502 | 128.2 | 75.4 | 88.5 | 30 | 31.9 | 0.051 | 107 | 11.6 | 70 | 68.5 | 54.9 | 0.991 | 97.3 | 418 | 364.7 | 89.4 | 644.8 | 1.647 | 210.1 | 33.7 | 114.2 | 27.1 | 69.4 | 65.9 | 113.7 | 25.7 | 8.23 | 97 | 64.3 | 25 | 27.1 | 77 | 31 | 1 | 67.5 | 98 | 8290 | 28.6 | 113 | 34.6 | 0.1 | 19.6 | 0 | 38.7 | 32.8
38962 | 1162 | 3 | 2502 | 128.2 | 75.4 | 88.5 | 30 | 31.9 | 0.05 | 107 | 11.6 | 70 | 68.5 | 55 | 0.991 | 97.3 | 417.7 | 364.4 | 89.4 | 644.9 | 1.649 | 210.2 | 33.7 | 114.3 | 27.1 | 69.4 | 65.7 | 113.8 | 25.7 | 8.249 | 97.1 | 65.1 | 25 | 27.1 | 77 | 31 | 0.997 | 67.5 | 98 | 8550 | 28.6 | 115.2 | 34.1 | 0.1 | 20.4 | 0 | 38 | 32.8
38964 | 1164 | 3 | 2499 | 127.9 | 75.4 | 88.6 | 30 | 31.9 | 0.051 | 107 | 11.6 | 70 | 68.5 | 55.2 | 0.992 | 97.3 | 417.5 | 364.1 | 89.5 | 645 | 1.628 | 210.2 | 33.6 | 113.9 | 27.1 | 69.5 | 65.2 | 113.3 | 25.7 | 8.205 | 96.9 | 65.2 | 25 | 27.1 | 78 | 31 | 1.004 | 67.5 | 94 | 8460 | 28.6 | 110.7 | 34.6 | 0 | 19.4 | 0 | 38.8 | 32.8
38966 | 1166 | 3 | 2500 | 128 | 75.5 | 88.7 | 30 | 31.9 | 0.051 | 107 | 11.6 | 69.9 | 68.5 | 55.2 | 0.991 | 97.3 | 417.2 | 363.8 | 89.6 | 645 | 1.634 | 210.2 | 33.6 | 114.3 | 27 | 69.5 | 64.9 | 113.8 | 25.7 | 8.22 | 97 | 64.9 | 25 | 27.1 | 78 | 31 | 0.999 | 67.8 | 95 | 8530 | 28.6 | 113.3 | 34.7 | 0.1 | 20.3 | 0 | 38.4 | 32.8
38968 | 1168 | 3 | 2504 | 128.3 | 75.6 | 88.8 | 30 | 31.9 | 0.049 | 107 | 11.6 | 69.9 | 68.5 | 55.2 | 0.99 | 97.3 | 417.1 | 363.5 | 89.8 | 645.1 | 1.629 | 210.8 | 33.7 | 114.4 | 27 | 69.6 | 65.4 | 113.8 | 25.7 | 8.237 | 97.1 | 64.6 | 25 | 27.1 | 78 | 31 | 1.003 | 67.5 | 95 | 8460 | 28.6 | 111 | 34.7 | 0.1 | 20.2 | 0 | 38 | 32.8
38970 | 1170 | 3 | 2500 | 128.1 | 75.6 | 88.9 | 30 | 31.9 | 0.051 | 107 | 11.6 | 69.9 | 68.5 | 55.3 | 0.991 | 97.3 | 416.8 | 363.1 | 89.8 | 645.1 | 1.614 | 211.1 | 33.7 | 114.4 | 27 | 69.6 | 66.4 | 113.9 | 25.7 | 8.204 | 97 | 65 | 25 | 27.1 | 78 | 31 | 1.005 | 67.1 | 98 | 8310 | 28.6 | 115.2 | 34.7 | 0.1 | 20.1 | 0 | 38.2 | 32.8
38972 | 1172 | 3 | 2503 | 128.3 | 75.7 | 89 | 30 | 31.9 | 0.049 | 107 | 11.6 | 69.9 | 68.5 | 55.4 | 0.991 | 97.3 | 416.5 | 362.8 | 89.8 | 645.1 | 1.621 | 211.6 | 33.7 | 114.2 | 27 | 69.7 | 66.6 | 113.7 | 25.7 | 8.239 | 97.1 | 65.7 | 25 | 27.5 | 78 | 31 | 0.998 | 67.8 | 99 | 8310 | 28.6 | 113 | 34.6 | 0 | 20.1 | 0 | 38.1 | 32.7
38974 | 1174 | 3 | 2499 | 128.1 | 75.7 | 89 | 30 | 31.9 | 0.05 | 107 | 11.6 | 69.9 | 68.5 | 55.5 | 0.991 | 97.3 | 416.2 | 362.5 | 89.8 | 645.2 | 1.597 | 211.3 | 33.7 | 114.3 | 27 | 69.7 | 66 | 113.7 | 25.7 | 8.234 | 96.9 | 66 | 25 | 27.1 | 78 | 31 | 1 | 67.1 | 98 | 8040 | 28.6 | 113 | 34.6 | 0 | 19.6 | 0 | 38.5 | 32.8
38976 | 1176 | 3 | 2501 | 128.2 | 75.8 | 89.1 | 30 | 31.9 | 0.05 | 107 | 11.6 | 69.9 | 68.5 | 55.5 | 0.992 | 97.3 | 415.9 | 362.1 | 89.8 | 645.3 | 1.596 | 211 | 33.7 | 114 | 27 | 69.8 | 65.6 | 113.5 | 25.7 | 8.216 | 97.1 | 65.6 | 25 | 27.1 | 78 | 31 | 1.004 | 67.8 | 99 | 8380 | 28.6 | 112.6 | 34.6 | 0.1 | 20.1 | 0 | 38.1 | 32.8
38978 | 1178 | 3 | 2500 | 128.2 | 75.8 | 89.1 | 30 | 31.9 | 0.051 | 107 | 11.6 | 69.9 | 68.6 | 55.5 | 0.991 | 97.3 | 415.8 | 361.9 | 89.9 | 645.4 | 1.586 | 211.2 | 33.7 | 114.5 | 27 | 69.8 | 66 | 113.9 | 25.7 | 8.218 | 97.1 | 65.3 | 25 | 27.1 | 78 | 31 | 0.998 | 67.1 | 98 | 8120 | 28.6 | 115.6 | 34.5 | 0 | 20 | 0 | 38.3 | 32.8
38980 | 1180 | 3 | 2502 | 128.2 | 75.8 | 89.2 | 30 | 31.9 | 0.05 | 107 | 11.6 | 70 | 68.7 | 55.5 | 0.99 | 97.3 | 415.5 | 361.6 | 89.9 | 645.4 | 1.575 | 211.1 | 33.7 | 114.1 | 27 | 69.8 | 66.9 | 113.5 | 25.7 | 8.233 | 97 | 65.6 | 25 | 27.1 | 78 | 31 | 0.999 | 67.5 | 98 | 8580 | 28.6 | 112.6 | 34.8 | 0.1 | 19.7 | 0 | 38.8 | 32.8
38982 | 1182 | 3 | 2499 | 128 | 75.9 | 89.2 | 30 | 31.9 | 0.051 | 107 | 11.6 | 70 | 68.7 | 55.6 | 0.992 | 97.3 | 415.2 | 361.2 | 90.1 | 645.5 | 1.572 | 210.7 | 33.6 | 114.4 | 27 | 69.9 | 67.1 | 113.8 | 25.8 | 8.22 | 97.1 | 66.3 | 25 | 27.1 | 78 | 31 | 1.006 | 67.5 | 99 | 8160 | 28.6 | 115.2 | 34 | 0.1 | 20.5 | 0 | 38.2 | 32.8
38984 | 1184 | 3 | 2501 | 128.2 | 75.9 | 89.3 | 30 | 31.9 | 0.051 | 107 | 11.6 | 69.9 | 68.6 | 55.7 | 0.991 | 97.3 | 415.1 | 361 | 90.1 | 645.5 | 1.569 | 211.8 | 33.6 | 114.3 | 27 | 69.9 | 66.6 | 113.7 | 25.8 | 8.234 | 97.1 | 66.6 | 25 | 27.1 | 78 | 31 | 1.001 | 67.8 | 95 | 8460 | 28.6 | 111 | 34.7 | 0 | 19.8 | 0 | 38.2 | 32.8
38986 | 1186 | 3 | 2501 | 128.3 | 76 | 89.3 | 30 | 31.9 | 0.05 | 107 | 11.6 | 70 | 68.6 | 55.8 | 0.99 | 97.3 | 414.9 | 360.7 | 90.2 | 645.6 | 1.566 | 212.4 | 33.7 | 114.1 | 27 | 70 | 66.2 | 113.5 | 25.8 | 8.258 | 96.9 | 66.3 | 25 | 27.1 | 78 | 31 | 0.998 | 67.5 | 95 | 8480 | 28.6 | 111 | 34 | 0.1 | 19.6 | 0 | 38.8 | 32.7
38988 | 1188 | 3 | 2499 | 128 | 76 | 89.4 | 30 | 31.9 | 0.05 | 107 | 11.6 | 70 | 68.5 | 55.8 | 0.993 | 97.3 | 414.6 | 360.4 | 90.2 | 645.7 | 1.556 | 212 | 33.6 | 114.4 | 27 | 70 | 66.7 | 113.9 | 25.8 | 8.203 | 97.1 | 65.9 | 25 | 27.1 | 78 | 31 | 1 | 67.5 | 95 | 8510 | 28.6 | 113.3 | 34.5 | 0 | 20.2 | 0 | 38.2 | 32.8
38990 | 1190 | 3 | 2503 | 128.3 | 76.1 | 89.5 | 30 | 31.9 | 0.051 | 107 | 11.6 | 70 | 68.5 | 55.8 | 0.991 | 97.3 | 414.4 | 360.1 | 90.3 | 645.7 | 1.564 | 212.5 | 33.7 | 114.3 | 27 | 70.1 | 67.6 | 113.8 | 25.7 | 8.244 | 97.1 | 66.3 | 25 | 27.5 | 78 | 31 | 1 | 67.5 | 99 | 8480 | 28.6 | 111 | 34.6 | 0 | 20.2 | 0 | 38.1 | 32.8
38992 | 1192 | 3 | 2500 | 128.2 | 76.1 | 89.6 | 30 | 31.9 | 0.051 | 107 | 11.6 | 70 | 68.6 | 55.9 | 0.99 | 97.3 | 414.1 | 359.8 | 90.3 | 645.7 | 1.55 | 211.7 | 33.7 | 114.5 | 27 | 70.1 | 67.9 | 114 | 25.8 | 8.194 | 96.9 | 67 | 25 | 27.1 | 78 | 31 | 1.001 | 67.5 | 98 | 8240 | 28.6 | 115.2 | 34.7 | 0 | 19.5 | 0 | 38.7 | 32.8
38994 | 1194 | 3 | 2501 | 128.3 | 76.2 | 89.7 | 30 | 31.9 | 0.051 | 107 | 11.6 | 70 | 68.7 | 56.1 | 0.992 | 97.3 | 413.8 | 359.4 | 90.4 | 645.7 | 1.566 | 211.5 | 33.7 | 114.1 | 27 | 70.2 | 67.2 | 113.6 | 25.8 | 8.237 | 97.2 | 67.3 | 25 | 27.5 | 78 | 31 | 0.998 | 67.5 | 99 | 8360 | 28.6 | 113 | 34.5 | 0.1 | 20.5 | 0 | 38.1 | 32.8
38996 | 1196 | 3 | 2499 | 128.1 | 76.2 | 89.7 | 30 | 31.9 | 0.051 | 107 | 11.6 | 70 | 68.7 | 56.1 | 0.991 | 97.3 | 413.6 | 359.2 | 90.4 | 645.8 | 1.557 | 211.8 | 33.7 | 114.6 | 27 | 70.2 | 66.8 | 114 | 25.8 | 8.239 | 97 | 66.9 | 25 | 27.1 | 78 | 31 | 1.005 | 67.5 | 98 | 8380 | 28.6 | 115.6 | 34.5 | 0 | 19.8 | 0 | 38.5 | 32.8
38998 | 1198 | 3 | 2501 | 128.2 | 76.3 | 89.8 | 30 | 31.9 | 0.05 | 107 | 11.6 | 70.1 | 68.7 | 56.1 | 0.99 | 97.3 | 413.4 | 358.9 | 90.5 | 645.8 | 1.552 | 212 | 33.7 | 114.5 | 27 | 70.3 | 67.3 | 113.9 | 25.8 | 8.245 | 97 | 66.6 | 25 | 27.1 | 78 | 31 | 1.001 | 67.1 | 95 | 8650 | 28.6 | 113.3 | 34.6 | 0 | 19.6 | 0 | 38.7 | 32.9
39000 | 1200 | 3 | 2501 | 128.5 | 76.3 | 89.8 | 30 | 31.9 | 0.049 | 107 | 11.6 | 70.1 | 68.7 | 56.1 | 0.992 | 97.3 | 413.2 | 358.7 | 90.6 | 645.9 | 1.555 | 211.8 | 33.7 | 114.3 | 27 | 70.3 | 68.3 | 113.7 | 25.8 | 8.239 | 97.2 | 67 | 25 | 27.1 | 78 | 31 | 1.001 | 67.5 | 95 | 8330 | 28.6 | 111 | 34.6 | 0 | 20.5 | 0 | 38.1 | 32.8
39002 | 1202 | 3 | 2500 | 128.2 | 76.4 | 89.9 | 30 | 31.9 | 0.051 | 107 | 11.6 | 70.2 | 68.7 | 56.2 | 0.991 | 97.3 | 413.1 | 358.4 | 90.6 | 646 | 1.557 | 211.6 | 33.7 | 114.2 | 27.1 | 70.4 | 68.4 | 113.7 | 25.8 | 8.214 | 97.1 | 67.7 | 25 | 27.1 | 78 | 31 | 1.001 | 67.5 | 99 | 8160 | 28.6 | 113 | 34.7 | 0 | 19.9 | 0 | 38.5 | 32.8
39004 | 1204 | 3 | 2500 | 128.4 | 76.4 | 89.9 | 30 | 31.9 | 0.05 | 107 | 11.6 | 70.2 | 68.7 | 56.3 | 0.99 | 97.3 | 413 | 358.2 | 90.6 | 646.1 | 1.547 | 211.4 | 33.7 | 113.9 | 27.1 | 70.4 | 67.7 | 113.4 | 25.8 | 8.219 | 97 | 67.9 | 25 | 27.1 | 78 | 31 | 1.004 | 67.5 | 95 | 8410 | 28.6 | 110.7 | 34.7 | 0.1 | 19.9 | 0 | 38.8 | 32.8
39006 | 1206 | 3 | 2500 | 128.3 | 76.5 | 90 | 30 | 31.9 | 0.051 | 107 | 11.6 | 70.1 | 68.7 | 56.3 | 0.991 | 97.3 | 412.6 | 357.8 | 90.8 | 646.2 | 1.558 | 211.4 | 33.7 | 114.4 | 27.1 | 70.5 | 67.3 | 113.9 | 25.8 | 8.244 | 97.2 | 67.5 | 25 | 27.1 | 78 | 31 | 0.998 | 67.8 | 95 | 8820 | 28.6 | 113.3 | 34.7 | 0.1 | 20.4 | 0 | 38.1 | 32.8
39008 | 1208 | 3 | 2503 | 128.7 | 76.5 | 90.1 | 30 | 31.9 | 0.049 | 107 | 11.6 | 70.1 | 68.8 | 56.3 | 0.992 | 97.3 | 412.6 | 357.7 | 90.8 | 646.3 | 1.555 | 211 | 33.8 | 114.2 | 27.2 | 70.5 | 67.9 | 113.6 | 25.8 | 8.253 | 97.3 | 67.1 | 25 | 27.5 | 79 | 31 | 1 | 67.5 | 95 | 8480 | 28.6 | 110.7 | 34 | 0 | 19.3 | 0 | 38.7 | 32.8
39010 | 1210 | 3 | 2499 | 128.2 | 76.6 | 90.1 | 30 | 31.9 | 0.051 | 107 | 11.6 | 70 | 68.7 | 56.3 | 0.991 | 97.3 | 412.1 | 357.2 | 90.8 | 646.3 | 1.546 | 211.8 | 33.7 | 114.6 | 27.3 | 70.6 | 68.9 | 114 | 25.8 | 8.219 | 97 | 67.5 | 25 | 27.1 | 79 | 31 | 0.997 | 67.5 | 98 | 8120 | 28.6 | 115.6 | 34.7 | 0 | 19.9 | 0 | 38.5 | 32.8
39012 | 1212 | 3 | 2501 | 128.5 | 76.6 | 90.2 | 30 | 31.9 | 0.05 | 107 | 11.6 | 70 | 68.7 | 56.4 | 0.991 | 97.3 | 412 | 357 | 90.9 | 646.4 | 1.549 | 210.9 | 33.7 | 114.3 | 27.3 | 70.6 | 69 | 113.8 | 25.8 | 8.244 | 97.2 | 68.2 | 25 | 27.5 | 79 | 31 | 1 | 67.1 | 99 | 8290 | 28.6 | 115.2 | 34.5 | 0 | 20.2 | 0 | 38.2 | 32.8
39014 | 1214 | 3 | 2497 | 127.9 | 76.7 | 90.3 | 30 | 31.9 | 0.05 | 107 | 11.6 | 70 | 68.7 | 56.5 | 0.991 | 97.3 | 411.5 | 356.5 | 90.9 | 646.5 | 1.531 | 211.2 | 33.6 | 114.7 | 27.3 | 70.7 | 68.3 | 114.1 | 25.8 | 8.213 | 97 | 68.6 | 25 | 27.1 | 79 | 31 | 1.005 | 67.5 | 98 | 8260 | 28.6 | 115.6 | 34.6 | 0 | 20.2 | 0 | 38.4 | 32.8
39016 | 1216 | 3 | 2499 | 128 | 76.7 | 90.4 | 30 | 31.9 | 0.048 | 107 | 11.6 | 69.9 | 68.6 | 56.6 | 0.991 | 97.3 | 411.3 | 356.2 | 91 | 646.5 | 1.533 | 212.2 | 33.6 | 114.6 | 27.3 | 70.7 | 67.9 | 114 | 25.8 | 8.203 | 97.1 | 68 | 25 | 27.5 | 79 | 31 | 0.998 | 67.5 | 99 | 8120 | 28.6 | 115.2 | 34.7 | 0.1 | 20.1 | 0 | 38.1 | 32.9
39018 | 1218 | 3 | 2498 | 128.2 | 76.8 | 90.4 | 30 | 31.9 | 0.05 | 107 | 11.6 | 69.9 | 68.6 | 56.6 | 0.99 | 97.3 | 411.2 | 356 | 91.2 | 646.6 | 1.524 | 211.6 | 33.7 | 114.6 | 27.2 | 70.7 | 68.5 | 114.1 | 25.8 | 8.25 | 96.9 | 67.7 | 25 | 27.1 | 79 | 31 | 0.998 | 67.1 | 98 | 8310 | 28.6 | 115.6 | 34.6 | 0.1 | 19.9 | 0 | 38.5 | 32.8
39020 | 1220 | 3 | 2497 | 127.8 | 76.8 | 90.5 | 30 | 31.9 | 0.05 | 107 | 11.6 | 69.9 | 68.5 | 56.6 | 0.992 | 97.3 | 410.7 | 355.5 | 91.2 | 646.6 | 1.518 | 211.1 | 33.6 | 114.7 | 27.2 | 70.8 | 69.4 | 114.2 | 25.8 | 8.201 | 97.1 | 68.1 | 25 | 27.5 | 79 | 31 | 1 | 67.5 | 99 | 8380 | 28.6 | 115.6 | 34.5 | 0 | 20.1 | 0 | 38.3 | 32.8
39022 | 1222 | 3 | 2498 | 127.9 | 76.9 | 90.5 | 30 | 32 | 0.049 | 107 | 11.6 | 69.9 | 68.5 | 56.7 | 0.991 | 97.3 | 410.6 | 355.2 | 91.2 | 646.6 | 1.534 | 211.2 | 33.5 | 114.7 | 27.2 | 70.8 | 69.6 | 114.1 | 25.8 | 8.222 | 97 | 68.8 | 25 | 27.1 | 79 | 31 | 1.004 | 67.5 | 98 | 8160 | 28.6 | 115.6 | 34.5 | 0.1 | 19.7 | 0 | 38.5 | 32.8
39024 | 1224 | 3 | 2499 | 127.8 | 76.9 | 90.6 | 30 | 31.9 | 0.05 | 107 | 11.6 | 69.9 | 68.5 | 56.8 | 0.99 | 97.3 | 410.5 | 355.1 | 91.3 | 646.6 | 1.522 | 211.3 | 33.5 | 114.6 | 27.2 | 70.9 | 69.1 | 114 | 25.8 | 8.212 | 97 | 69.1 | 25 | 27.1 | 79 | 31 | 1.001 | 67.5 | 99 | 8260 | 28.6 | 115.2 | 34.7 | 0 | 19.8 | 0 | 38.7 | 32.8
39026 | 1226 | 3 | 2499 | 127.9 | 76.9 | 90.7 | 30 | 32 | 0.049 | 107 | 11.6 | 69.9 | 68.6 | 56.8 | 0.992 | 97.3 | 410.4 | 354.9 | 91.4 | 646.7 | 1.521 | 211.5 | 33.6 | 114.7 | 27.2 | 70.9 | 68.6 | 114.2 | 25.8 | 8.203 | 97.1 | 68.7 | 25 | 27.5 | 79 | 31 | 1.002 | 67.5 | 99 | 8240 | 28.6 | 115.6 | 34.5 | 0 | 19.9 | 0 | 38.6 | 32.8
39028 | 1228 | 3 | 2498 | 127.8 | 77 | 90.8 | 30 | 32 | 0.051 | 107 | 11.6 | 69.9 | 68.6 | 56.8 | 0.991 | 97.3 | 410 | 354.5 | 91.4 | 646.7 | 1.524 | 210.9 | 33.6 | 114.8 | 27.2 | 71 | 69.2 | 114.2 | 25.8 | 8.202 | 97 | 68.4 | 25 | 27.1 | 79 | 31 | 1.007 | 67.5 | 99 | 8210 | 28.6 | 115.6 | 34.5 | 0.1 | 19.9 | 0 | 38.6 | 32.8
39030 | 1230 | 3 | 2496 | 127.5 | 77.1 | 90.8 | 30 | 32 | 0.05 | 107 | 11.6 | 69.9 | 68.6 | 56.9 | 0.989 | 97.3 | 409.8 | 354.2 | 91.4 | 646.8 | 1.509 | 210.9 | 33.5 | 115 | 27.2 | 71 | 70.2 | 114.4 | 25.8 | 8.211 | 96.9 | 68.7 | 25 | 27.1 | 79 | 31 | 0.999 | 67.1 | 98 | 8330 | 28.6 | 115.9 | 34.6 | 0 | 19.7 | 0 | 38.9 | 32.8
39032 | 1232 | 3 | 2500 | 127.6 | 77.1 | 90.9 | 30 | 32 | 0.05 | 107 | 11.6 | 69.9 | 68.6 | 57 | 0.993 | 97.3 | 409.4 | 353.8 | 91.5 | 646.7 | 1.517 | 209.7 | 33.5 | 114.6 | 27.2 | 71.1 | 70.4 | 114 | 25.8 | 8.194 | 97.2 | 69.5 | 25 | 27.5 | 79 | 31 | 1 | 67.5 | 99 | 8260 | 28.6 | 113 | 34.7 | 0 | 20.2 | 0 | 38.3 | 32.8
39034 | 1234 | 3 | 2499 | 127.9 | 77.1 | 91 | 30 | 32 | 0.05 | 107 | 11.6 | 69.9 | 68.6 | 57.1 | 0.99 | 97.3 | 409.5 | 353.7 | 91.6 | 646.8 | 1.514 | 209.2 | 33.6 | 114.6 | 27.2 | 71.1 | 69.8 | 114.1 | 25.8 | 8.239 | 96.9 | 69.9 | 25 | 27.1 | 79 | 31 | 1.003 | 67.5 | 98 | 8140 | 28.6 | 115.2 | 34.5 | 0 | 19.2 | 0 | 38.9 | 32.8
39036 | 1236 | 3 | 2500 | 127.9 | 77.2 | 91 | 30 | 32 | 0.05 | 107 | 11.6 | 70 | 68.6 | 57.2 | 0.988 | 97.3 | 409.2 | 353.3 | 91.6 | 646.9 | 1.491 | 209 | 33.6 | 114.5 | 27.2 | 71.2 | 69.2 | 114 | 25.8 | 8.229 | 96.9 | 69.5 | 25 | 27.1 | 79 | 31 | 1.001 | 67.1 | 94 | 8680 | 28.6 | 113.6 | 34.6 | 0 | 19.6 | 0 | 38.9 | 32.8
39038 | 1238 | 3 | 2502 | 128.2 | 77.2 | 91.1 | 30 | 32 | 0.049 | 107 | 11.6 | 70 | 68.5 | 57.1 | 0.991 | 97.3 | 409 | 353.1 | 91.7 | 646.9 | 1.499 | 209.6 | 33.6 | 114.1 | 27.2 | 71.2 | 69.8 | 113.6 | 25.8 | 8.239 | 97.2 | 69.1 | 25 | 27.5 | 79 | 31 | 1.001 | 67.5 | 99 | 8260 | 28.6 | 111 | 34.6 | 0.1 | 20.1 | 0 | 38.4 | 32.8
39040 | 1240 | 3 | 2501 | 128.1 | 77.3 | 91.1 | 30 | 32 | 0.051 | 107 | 11.6 | 70 | 68.4 | 57.2 | 0.991 | 97.3 | 408.8 | 352.8 | 91.7 | 647 | 1.5 | 209.2 | 33.7 | 114.4 | 27.2 | 71.3 | 70.9 | 113.9 | 25.8 | 8.197 | 97.1 | 69.4 | 25 | 27.1 | 79 | 31 | 0.999 | 67.1 | 98 | 8410 | 28.6 | 115.2 | 34.6 | 0 | 19.6 | 0 | 38.8 | 32.8
39042 | 1242 | 3 | 2503 | 128.2 | 77.3 | 91.2 | 30 | 32 | 0.05 | 107 | 11.6 | 70 | 68.5 | 57.3 | 0.988 | 97.3 | 408.6 | 352.5 | 91.8 | 647.2 | 1.496 | 209.6 | 33.7 | 114.3 | 27.3 | 71.3 | 71.1 | 113.7 | 25.8 | 8.243 | 97.1 | 70.3 | 25 | 27.1 | 79 | 31 | 1 | 67.5 | 99 | 8210 | 28.6 | 115.2 | 34.5 | 0 | 20.2 | 0 | 38.7 | 32.8
39044 | 1244 | 3 | 2499 | 127.9 | 77.4 | 91.3 | 30 | 32 | 0.05 | 107 | 11.6 | 69.9 | 68.5 | 57.3 | 0.992 | 97.3 | 408.2 | 352.1 | 91.9 | 647.3 | 1.475 | 209.3 | 33.6 | 114.2 | 27.3 | 71.4 | 70.4 | 113.7 | 25.8 | 8.224 | 97.2 | 70.6 | 25 | 27.5 | 79 | 31 | 1 | 67.5 | 95 | 8480 | 28.6 | 111 | 34.6 | 0.1 | 20.2 | 0 | 38.6 | 32.8
39046 | 1246 | 3 | 2501 | 128.2 | 77.5 | 91.3 | 30 | 32 | 0.05 | 107 | 11.6 | 69.9 | 68.5 | 57.3 | 0.991 | 97.3 | 408.2 | 352 | 91.9 | 647.5 | 1.48 | 208.8 | 33.7 | 114.2 | 27.4 | 71.4 | 69.9 | 113.7 | 25.8 | 8.25 | 97.1 | 70 | 25 | 27.5 | 80 | 31 | 0.999 | 67.5 | 95 | 8430 | 28.6 | 113.3 | 34.7 | 0.1 | 19.9 | 0 | 38.9 | 32.8
39048 | 1248 | 3 | 2502 | 128.3 | 77.5 | 91.4 | 30 | 32 | 0.049 | 107 | 11.6 | 70 | 68.4 | 57.3 | 0.99 | 97.3 | 407.9 | 351.7 | 91.9 | 647.6 | 1.477 | 209.3 | 33.7 | 114.5 | 27.4 | 71.5 | 70.5 | 113.9 | 25.8 | 8.229 | 97.2 | 69.7 | 25 | 27.5 | 80 | 31 | 1.001 | 67.5 | 95 | 8530 | 28.6 | 113.3 | 34.7 | 0.1 | 20.4 | 0 | 38.2 | 32.8
39050 | 1250 | 3 | 2496 | 127.8 | 77.6 | 91.5 | 30 | 32 | 0.05 | 107 | 11.6 | 70 | 68.4 | 57.4 | 0.991 | 97.3 | 407.7 | 351.4 | 92 | 647.7 | 1.478 | 209 | 33.6 | 114.6 | 27.4 | 71.5 | 71.5 | 114.1 | 25.8 | 8.228 | 96.9 | 70.1 | 25 | 27.1 | 80 | 31 | 0.997 | 67.5 | 98 | 8260 | 28.6 | 115.2 | 34.7 | 0 | 19.7 | 0 | 39 | 32.8
39052 | 1252 | 3 | 2500 | 127.7 | 77.6 | 91.5 | 30 | 32 | 0.05 | 107 | 11.6 | 70 | 68.3 | 57.6 | 0.991 | 97.3 | 407.3 | 351 | 92.1 | 647.7 | 1.48 | 209.1 | 33.5 | 114.6 | 27.4 | 71.6 | 71.8 | 114.1 | 25.8 | 8.215 | 97.2 | 71 | 25 | 27.1 | 80 | 31 | 1 | 67.5 | 99 | 8410 | 28.6 | 115.2 | 34.7 | 0.1 | 20.3 | 0 | 38.4 | 32.8
39054 | 1254 | 3 | 2500 | 128.1 | 77.7 | 91.6 | 30 | 32 | 0.05 | 107 | 11.6 | 70.1 | 68.3 | 57.8 | 0.99 | 97.3 | 407.4 | 351 | 92.1 | 647.7 | 1.474 | 209.3 | 33.6 | 114.8 | 27.4 | 71.6 | 70.9 | 114.2 | 25.8 | 8.239 | 97 | 71.4 | 25 | 27.1 | 80 | 31 | 1.005 | 67.1 | 98 | 8360 | 28.6 | 115.6 | 34.6 | 0.1 | 19.2 | 0 | 38.9 | 32.8
39056 | 1256 | 3 | 2500 | 128.1 | 77.7 | 91.6 | 30 | 32 | 0.05 | 107 | 11.6 | 70.1 | 68.3 | 57.8 | 0.991 | 97.3 | 407.1 | 350.6 | 92.2 | 647.7 | 1.469 | 209.8 | 33.6 | 114.2 | 27.3 | 71.7 | 70.5 | 113.7 | 25.8 | 8.259 | 97.2 | 70.9 | 24.5 | 27.5 | 80 | 31 | 0.999 | 67.5 | 99 | 8330 | 28.6 | 113 | 34.5 | 0.1 | 20.5 | 0 | 38.4 | 32.8
39058 | 1258 | 3 | 2501 | 128.3 | 77.8 | 91.7 | 30 | 32 | 0.049 | 107 | 11.6 | 70.1 | 68.3 | 57.8 | 0.991 | 97.3 | 406.9 | 350.3 | 92.3 | 647.8 | 1.464 | 209.2 | 33.7 | 114.6 | 27.3 | 71.7 | 71.1 | 114 | 25.8 | 8.221 | 97.2 | 70.6 | 25 | 27.1 | 80 | 31 | 1.003 | 67.5 | 98 | 8480 | 28.6 | 113.6 | 34.7 | 0 | 19.7 | 0 | 38.6 | 32.9
39060 | 1260 | 3 | 2501 | 128 | 77.8 | 91.8 | 30 | 32 | 0.05 | 107 | 11.6 | 70.1 | 68.3 | 57.9 | 0.991 | 97.3 | 406.6 | 350.1 | 92.3 | 647.8 | 1.46 | 209.1 | 33.6 | 114.2 | 27.3 | 71.8 | 72.3 | 113.6 | 25.8 | 8.203 | 97.1 | 70.9 | 25 | 27.5 | 80 | 31 | 0.999 | 67.5 | 95 | 8510 | 28.6 | 111 | 34.6 | 0 | 19.6 | 0 | 39.1 | 32.8
39062 | 1262 | 3 | 2499 | 128.2 | 77.9 | 91.8 | 30 | 32 | 0.049 | 107 | 11.6 | 70.1 | 68.3 | 58 | 0.991 | 97.3 | 406.4 | 349.8 | 92.4 | 647.9 | 1.482 | 209 | 33.7 | 114.3 | 27.3 | 71.8 | 72.3 | 113.8 | 25.8 | 8.237 | 97.3 | 71.8 | 25 | 27.1 | 80 | 31 | 0.998 | 67.5 | 99 | 8480 | 28.6 | 115.2 | 34.1 | 0 | 20.7 | 0 | 38.4 | 32.8
39064 | 1264 | 3 | 2498 | 127.9 | 77.9 | 91.9 | 30 | 32 | 0.05 | 107 | 11.6 | 70.1 | 68.3 | 57.9 | 0.991 | 97.3 | 406.1 | 349.4 | 92.5 | 647.9 | 1.475 | 209.5 | 33.6 | 114.5 | 27.3 | 71.9 | 71.6 | 113.9 | 25.8 | 8.192 | 97.2 | 72 | 25 | 27.1 | 80 | 31 | 1.001 | 67.5 | 99 | 8510 | 28.6 | 115.2 | 34 | 0 | 20 | 0 | 38.4 | 32.8
39066 | 1266 | 3 | 2500 | 128.1 | 78 | 92 | 30 | 32 | 0.05 | 107 | 11.6 | 70.1 | 68.2 | 57.8 | 0.99 | 97.3 | 405.8 | 349 | 92.5 | 647.9 | 1.467 | 209.4 | 33.6 | 114.3 | 27.3 | 71.9 | 71.2 | 113.7 | 25.8 | 8.23 | 97.3 | 71.5 | 24.5 | 27.1 | 80 | 31 | 0.999 | 67.5 | 99 | 8190 | 28.6 | 113 | 34.7 | 0.1 | 20 | 0 | 38.3 | 32.8
39068 | 1268 | 3 | 2499 | 128.4 | 78 | 92 | 30 | 32 | 0.05 | 107 | 11.6 | 70 | 68.3 | 57.8 | 0.99 | 97.3 | 405.7 | 348.9 | 92.5 | 648 | 1.481 | 209.3 | 33.7 | 114.3 | 27.3 | 72 | 71.7 | 113.8 | 25.8 | 8.263 | 97.1 | 71 | 25 | 27.1 | 80 | 31 | 0.996 | 67.5 | 95 | 8310 | 28.6 | 113.3 | 34.7 | 0.1 | 19.6 | 0 | 38.7 | 32.8
39070 | 1270 | 3 | 2501 | 128.2 | 78.1 | 92.1 | 30 | 32 | 0.05 | 107 | 11.6 | 70 | 68.4 | 57.8 | 0.991 | 97.3 | 405.4 | 348.5 | 92.6 | 648 | 1.487 | 209.3 | 33.7 | 114.4 | 27.3 | 72.1 | 72.9 | 113.8 | 25.8 | 8.214 | 97.3 | 71.2 | 25 | 27.1 | 80 | 31 | 1 | 67.5 | 95 | 8380 | 28.6 | 111 | 34.7 | 0 | 20.2 | 0 | 38.4 | 32.8
39072 | 1272 | 3 | 2496 | 128 | 78.1 | 92.2 | 30 | 32 | 0.05 | 107 | 11.5 | 70 | 68.4 | 58 | 0.99 | 97.3 | 405.3 | 348.3 | 92.6 | 648.1 | 1.471 | 209.1 | 33.6 | 114.7 | 27.3 | 72.1 | 72.8 | 114.1 | 25.8 | 8.213 | 97 | 72.2 | 24.5 | 27.1 | 80 | 31 | 1.006 | 67.1 | 95 | 8460 | 28.6 | 114 | 34.6 | 0.1 | 19.1 | 0 | 39 | 32.8
39074 | 1274 | 3 | 2499 | 127.8 | 78.2 | 92.2 | 30 | 32 | 0.05 | 107 | 11.6 | 70 | 68.4 | 58.1 | 0.99 | 97.3 | 404.8 | 347.9 | 92.7 | 648 | 1.477 | 208.5 | 33.5 | 114.7 | 27.3 | 72.2 | 72.1 | 114.1 | 25.8 | 8.197 | 97.2 | 72.2 | 24.5 | 27.1 | 80 | 31 | 0.999 | 67.5 | 95 | 8430 | 28.6 | 113.3 | 34.7 | 0 | 20.4 | 0 | 38.3 | 32.8
39076 | 1276 | 3 | 2498 | 127.8 | 78.3 | 92.2 | 30 | 32 | 0.049 | 107 | 11.5 | 70 | 68.4 | 58.1 | 0.992 | 97.3 | 404.7 | 347.7 | 92.8 | 648.1 | 1.476 | 208.8 | 33.6 | 114.8 | 27.3 | 72.2 | 71.7 | 114.2 | 25.8 | 8.186 | 97.2 | 71.6 | 25 | 27.1 | 80 | 31 | 1.001 | 67.5 | 95 | 8310 | 28.6 | 114 | 34.7 | -16.1 | 19.9 | 0 | 38.6 | 32.8
39078 | 1278 | 3 | 2498 | 127.7 | 78.3 | 92.3 | 30 | 32 | 0.05 | 107 | 11.5 | 70 | 68.5 | 58.2 | 0.991 | 97.3 | 404.5 | 347.4 | 92.8 | 648.1 | 1.475 | 209.3 | 33.5 | 114.9 | 27.3 | 72.3 | 72.2 | 114.4 | 25.8 | 8.187 | 97.1 | 71.3 | 25 | 27.1 | 80 | 31 | 1.002 | 67.5 | 95 | 8430 | 28.6 | 114 | 34.7 | 0 | 19.9 | 0 | 38.5 | 32.8
39080 | 1280 | 3 | 2498 | 127.6 | 78.3 | 92.4 | 30 | 32 | 0.051 | 107 | 11.5 | 70 | 68.5 | 58.3 | 0.989 | 97.3 | 404.3 | 347.1 | 92.9 | 648.1 | 1.47 | 209.4 | 33.5 | 114.9 | 27.3 | 72.3 | 73.2 | 114.4 | 25.8 | 8.193 | 97.1 | 72 | 25 | 27.1 | 80 | 31 | 0.999 | 67.1 | 95 | 8430 | 28.6 | 114 | 34.7 | 0.1 | 19.9 | 0 | 38.5 | 32.8
39082 | 1282 | 3 | 2498 | 127.7 | 78.4 | 92.4 | 30 | 32 | 0.05 | 107 | 11.5 | 70 | 68.5 | 58.5 | 0.992 | 97.3 | 404.1 | 346.8 | 92.9 | 648.1 | 1.477 | 209 | 33.5 | 114.8 | 27.3 | 72.4 | 73.7 | 114.2 | 25.8 | 8.177 | 97.1 | 72.6 | 24.5 | 27.1 | 80 | 31 | 1.001 | 67.1 | 95 | 8360 | 28.6 | 114 | 34.6 | 0.1 | 20.1 | 0 | 38.5 | 32.8
39084 | 1284 | 3 | 2498 | 127.7 | 78.4 | 92.5 | 30 | 31.9 | 0.051 | 107 | 11.6 | 70 | 68.5 | 58.7 | 0.99 | 97.3 | 404 | 346.8 | 93 | 648.1 | 1.464 | 209.5 | 33.5 | 114.9 | 27.3 | 72.4 | 73 | 114.3 | 25.8 | 8.207 | 97.1 | 73 | 24.5 | 27.1 | 80 | 31 | 1 | 67.5 | 95 | 8430 | 28.6 | 113.6 | 34 | 0 | 20 | 0 | 38.6 | 32.8
39086 | 1286 | 3 | 2499 | 127.8 | 78.5 | 92.5 | 30 | 31.9 | 0.051 | 107 | 11.5 | 70 | 68.4 | 58.8 | 0.988 | 97.3 | 403.8 | 346.4 | 93.1 | 648.1 | 1.461 | 209.6 | 33.5 | 114.9 | 27.3 | 72.5 | 72.5 | 114.3 | 25.8 | 8.207 | 97.1 | 72.7 | 24.5 | 27.1 | 80 | 31 | 0.999 | 67.5 | 95 | 8480 | 28.6 | 114 | 34.7 | 0 | 20.1 | 0 | 38.6 | 32.8
39088 | 1288 | 3 | 2499 | 127.7 | 78.6 | 92.6 | 30 | 32 | 0.051 | 107 | 11.5 | 70 | 68.3 | 58.9 | 0.992 | 97.3 | 403.6 | 346.2 | 93.1 | 648.1 | 1.468 | 209.7 | 33.5 | 114.8 | 27.3 | 72.5 | 73.1 | 114.2 | 25.8 | 8.189 | 97.2 | 72.2 | 24.5 | 27.1 | 80 | 31 | 0.999 | 67.5 | 99 | 8360 | 28.6 | 115.6 | 34.6 | 0.1 | 20 | 0 | 38.8 | 32.8
39090 | 1290 | 3 | 2501 | 127.9 | 78.6 | 92.6 | 30 | 32 | 0.05 | 107 | 11.5 | 70 | 68.3 | 59 | 0.991 | 97.3 | 403.6 | 346 | 93.2 | 648.2 | 1.47 | 209.5 | 33.5 | 114.6 | 27.3 | 72.6 | 73.9 | 114 | 25.8 | 8.207 | 97.3 | 72.6 | 24.5 | 27.1 | 81 | 31 | 1 | 67.5 | 95 | 8530 | 28.6 | 113.3 | 34.6 | 0.1 | 20.2 | 0 | 38.4 | 32.8
39092 | 1292 | 3 | 2498 | 127.7 | 78.6 | 92.7 | 30 | 32 | 0.05 | 107 | 11.5 | 70 | 68.3 | 59.2 | 0.988 | 97.3 | 403.3 | 345.7 | 93.3 | 648.3 | 1.461 | 208.7 | 33.5 | 114.6 | 27.4 | 72.7 | 74.4 | 114 | 25.8 | 8.221 | 97.2 | 73.3 | 25 | 26.7 | 81 | 31 | 1.002 | 67.5 | 95 | 8380 | 28.6 | 113.6 | 34.4 | 0.1 | 19.6 | 0 | 38.9 | 32.8
39094 | 1294 | 3 | 2499 | 127.6 | 78.7 | 92.8 | 30 | 32 | 0.048 | 107 | 11.5 | 70 | 68.2 | 59.4 | 0.992 | 97.3 | 403 | 345.3 | 93.3 | 648.4 | 1.446 | 209.1 | 33.5 | 114.8 | 27.4 | 72.7 | 73.7 | 114.3 | 25.9 | 8.178 | 97.2 | 73.7 | 24.5 | 27.1 | 81 | 31 | 0.998 | 67.5 | 95 | 8260 | 28.6 | 113.6 | 34.5 | 0 | 20 | 0 | 38.7 | 32.8
39096 | 1296 | 3 | 2499 | 127.6 | 78.8 | 92.9 | 30 | 32 | 0.049 | 107 | 11.5 | 70 | 68.2 | 59.5 | 0.991 | 97.3 | 402.8 | 345.1 | 93.4 | 648.5 | 1.451 | 208.9 | 33.5 | 114.9 | 27.3 | 72.8 | 73.2 | 114.4 | 25.9 | 8.179 | 97.1 | 73.4 | 24.5 | 27.1 | 81 | 31 | 0.999 | 67.1 | 95 | 8510 | 28.6 | 114 | 34.4 | 0 | 19.6 | 0 | 39 | 32.8
39098 | 1298 | 3 | 2499 | 127.6 | 78.8 | 92.9 | 30 | 32 | 0.051 | 107 | 11.5 | 70 | 68.2 | 59.6 | 0.99 | 97.3 | 402.4 | 344.6 | 93.4 | 648.5 | 1.447 | 208.6 | 33.5 | 114.8 | 27.3 | 72.8 | 73.7 | 114.2 | 25.9 | 8.198 | 97.1 | 73 | 24.5 | 27.1 | 81 | 31 | 1.005 | 67.5 | 95 | 8310 | 28.6 | 113.6 | 34.6 | 0.1 | 19.9 | 0 | 38.8 | 32.8
39100 | 1300 | 3 | 2500 | 127.7 | 78.9 | 93 | 30 | 32 | 0.051 | 107 | 11.5 | 70 | 68.2 | 59.7 | 0.991 | 97.3 | 402.4 | 344.5 | 93.4 | 648.6 | 1.438 | 208.9 | 33.5 | 114.4 | 27.4 | 72.9 | 74.8 | 113.9 | 25.9 | 8.216 | 97.2 | 73.3 | 24.5 | 27.5 | 81 | 31 | 1 | 67.5 | 95 | 8290 | 28.6 | 111 | 34.7 | 0 | 19.6 | 0 | 39.1 | 32.8
39102 | 1302 | 3 | 2499 | 127.7 | 78.9 | 93 | 30 | 32 | 0.049 | 107 | 11.5 | 70 | 68.2 | 59.9 | 0.991 | 97.3 | 402.3 | 344.3 | 93.6 | 648.7 | 1.445 | 208.8 | 33.5 | 114.4 | 27.4 | 72.9 | 74.7 | 113.8 | 25.9 | 8.229 | 97.3 | 74.1 | 24.5 | 27.1 | 81 | 31 | 1.001 | 67.8 | 99 | 8260 | 28.6 | 115.6 | 34.6 | 0 | 20.7 | 0 | 38.7 | 32.8
39104 | 1304 | 3 | 2501 | 127.9 | 79 | 93.1 | 30 | 32 | 0.049 | 107 | 11.5 | 70 | 68.2 | 60.1 | 0.99 | 97.3 | 402.1 | 344.1 | 93.6 | 648.8 | 1.457 | 209 | 33.6 | 114.6 | 27.4 | 73 | 73.9 | 114.1 | 25.9 | 8.21 | 97.3 | 74.1 | 24.5 | 27.1 | 81 | 31 | 1 | 67.5 | 99 | 8360 | 28.6 | 115.6 | 34.6 | 0 | 20.1 | 0 | 38.6 | 32.8
39106 | 1306 | 3 | 2499 | 127.9 | 79.1 | 93.1 | 30 | 32 | 0.05 | 107 | 11.5 | 70 | 68.2 | 60.2 | 0.991 | 97.3 | 401.9 | 343.9 | 93.6 | 649 | 1.438 | 208.8 | 33.6 | 114.3 | 27.5 | 73 | 73.6 | 113.7 | 25.9 | 8.214 | 97.2 | 73.7 | 24.5 | 27.1 | 81 | 31 | 0.999 | 67.5 | 99 | 8460 | 28.6 | 115.2 | 34.7 | 0.1 | 19.9 | 0 | 39 | 32.8
39108 | 1308 | 3 | 2495 | 127.2 | 79.1 | 93.2 | 30 | 32 | 0.05 | 107 | 11.5 | 70 | 68.2 | 60.2 | 0.991 | 97.3 | 401.4 | 343.4 | 93.6 | 649.1 | 1.435 | 209.1 | 33.5 | 114.9 | 27.6 | 73.1 | 74.1 | 114.4 | 25.9 | 8.172 | 97.1 | 73.4 | 24.5 | 27.1 | 81 | 31 | 1.005 | 67.1 | 95 | 8160 | 28.6 | 114 | 34.1 | 0.1 | 19.6 | 0 | 39.1 | 32.8
39110 | 1310 | 3 | 2501 | 127.4 | 79.1 | 93.2 | 30 | 32 | 0.051 | 107 | 11.5 | 70 | 68.2 | 60.4 | 0.991 | 97.3 | 401.2 | 343.1 | 93.8 | 649.2 | 1.459 | 208.5 | 33.4 | 114.4 | 27.5 | 73.1 | 74.9 | 113.9 | 25.9 | 8.182 | 97.4 | 73.7 | 24.5 | 27.5 | 81 | 31 | 0.998 | 67.5 | 95 | 8680 | 28.6 | 111 | 34 | 0 | 20.6 | 0 | 38.5 | 32.8
39112 | 1312 | 3 | 2499 | 127.8 | 79.2 | 93.3 | 30 | 32 | 0.051 | 107 | 11.5 | 70 | 68.3 | 60.5 | 0.99 | 97.3 | 401.3 | 343.2 | 93.8 | 649.3 | 1.439 | 208.3 | 33.5 | 114.6 | 27.5 | 73.2 | 74.5 | 114.1 | 25.9 | 8.229 | 97.2 | 74.2 | 24.5 | 27.5 | 81 | 31 | 0.997 | 67.5 | 99 | 8260 | 28.6 | 115.6 | 34.8 | 0.1 | 20.1 | 0 | 38.9 | 32.8
39114 | 1314 | 3 | 2500 | 127.4 | 79.2 | 93.4 | 30 | 32 | 0.048 | 107 | 11.5 | 70 | 68.2 | 60.6 | 0.992 | 97.3 | 401 | 342.8 | 93.8 | 649.5 | 1.428 | 208.7 | 33.5 | 114.3 | 27.5 | 73.2 | 74 | 113.7 | 25.9 | 8.193 | 97.3 | 74.1 | 24.5 | 27.5 | 81 | 31 | 1 | 67.5 | 99 | 8120 | 28.6 | 113 | 34.7 | 0.1 | 19.5 | 0 | 39 | 32.8
39116 | 1316 | 3 | 2502 | 127.7 | 79.3 | 93.4 | 30 | 32.1 | 0.048 | 107 | 11.5 | 70 | 68.2 | 60.6 | 0.991 | 97.3 | 400.8 | 342.5 | 93.9 | 649.7 | 1.431 | 208.4 | 33.5 | 114.2 | 27.5 | 73.3 | 73.8 | 113.6 | 25.9 | 8.221 | 97.4 | 73.7 | 24.5 | 27.5 | 81 | 31 | 1.001 | 67.5 | 99 | 8260 | 28.6 | 113 | 34.7 | 0.1 | 20.4 | 0 | 38.5 | 32.9
39118 | 1318 | 3 | 2497 | 127.7 | 79.3 | 93.5 | 30 | 32.1 | 0.049 | 107 | 11.5 | 70 | 68.2 | 60.5 | 0.99 | 97.3 | 400.5 | 342.1 | 93.9 | 649.9 | 1.413 | 208.1 | 33.6 | 114.5 | 27.6 | 73.4 | 74.3 | 113.9 | 25.9 | 8.225 | 97.1 | 73.4 | 24.5 | 27.1 | 81 | 31 | 0.998 | 67.5 | 98 | 8310 | 28.6 | 115.2 | 34.7 | 0 | 19.4 | 0 | 39.3 | 32.8
39120 | 1320 | 3 | 2501 | 127.7 | 79.4 | 93.5 | 30 | 32.1 | 0.05 | 107 | 11.5 | 70 | 68.1 | 60.6 | 0.991 | 97.3 | 400.4 | 341.9 | 94 | 650.1 | 1.42 | 208.1 | 33.5 | 114.1 | 27.7 | 73.4 | 74.8 | 113.5 | 25.9 | 8.183 | 97.2 | 73.9 | 24.5 | 27.1 | 81 | 31 | 1.002 | 67.5 | 99 | 8070 | 28.6 | 112.6 | 34.6 | 0 | 19.8 | 0 | 39.3 | 32.8
39122 | 1322 | 3 | 2502 | 127.8 | 79.5 | 93.6 | 30 | 32.1 | 0.049 | 107 | 11.5 | 70 | 68.1 | 60.7 | 0.991 | 97.3 | 400.1 | 341.7 | 94.1 | 650.2 | 1.428 | 208.8 | 33.6 | 114.6 | 27.8 | 73.5 | 74.4 | 114.1 | 25.9 | 8.206 | 97.4 | 74.4 | 24.5 | 26.7 | 81 | 31 | 0.998 | 67.5 | 95 | 8650 | 28.6 | 113.6 | 34.6 | 0 | 20.4 | 0 | 38.7 | 32.8
39124 | 1324 | 3 | 2500 | 127.9 | 79.5 | 93.6 | 30 | 32.1 | 0.05 | 107 | 11.5 | 70 | 68.3 | 60.8 | 0.989 | 97.3 | 400.1 | 341.4 | 94.1 | 650.4 | 1.43 | 208.6 | 33.6 | 114.2 | 27.8 | 73.5 | 73.9 | 113.7 | 25.9 | 8.222 | 97.2 | 74.2 | 24.5 | 27.1 | 81 | 31 | 0.999 | 67.5 | 95 | 8260 | 28.6 | 111 | 34.6 | 0.1 | 19.9 | 0 | 39.2 | 32.8
39126 | 1326 | 3 | 2499 | 127.6 | 79.6 | 93.7 | 30 | 32.1 | 0.049 | 107 | 11.5 | 70 | 68.3 | 60.8 | 0.992 | 97.3 | 399.8 | 341.2 | 94.1 | 650.5 | 1.418 | 208.1 | 33.5 | 114.8 | 27.8 | 73.6 | 73.8 | 114.2 | 25.9 | 8.173 | 97.3 | 73.7 | 24.5 | 26.7 | 82 | 31 | 1 | 67.5 | 95 | 8630 | 28.6 | 114 | 34.6 | 0.1 | 20.4 | 0 | 38.6 | 32.8
39128 | 1328 | 3 | 2509 | 128.3 | 79.6 | 93.7 | 30 | 32.1 | 0.048 | 107.1 | 11.5 | 70 | 68.2 | 60.8 | 0.991 | 97.3 | 399.7 | 340.9 | 94.3 | 650.5 | 1.436 | 208.3 | 33.6 | 114.7 | 27.7 | 73.6 | 74.4 | 114.2 | 25.9 | 8.227 | 97.9 | 73.6 | 24.5 | 27.5 | 82 | 31 | 0.999 | 68.2 | 100 | 8480 | 28.6 | 115.6 | 34.5 | 0 | 20.3 | 0 | 38.7 | 32.8
39130 | 1330 | 3 | 2507 | 129.2 | 79.7 | 93.8 | 30 | 32.1 | 0.048 | 107.1 | 11.5 | 70.1 | 68.2 | 60.7 | 0.989 | 97.3 | 399.7 | 340.9 | 94.3 | 650.6 | 1.447 | 208.7 | 33.9 | 115 | 27.8 | 73.7 | 74.8 | 114.4 | 25.9 | 8.316 | 98 | 73.9 | 24.5 | 27.1 | 82 | 31 | 0.999 | 68.2 | 96 | 8530 | 28.6 | 113.6 | 34.7 | 0.1 | 19.9 | 0 | 38.6 | 32.8
39132 | 1332 | 3 | 2505 | 129.1 | 79.7 | 93.9 | 30 | 32.1 | 0.046 | 107.1 | 11.5 | 70 | 68.5 | 60.8 | 0.991 | 97.3 | 399.6 | 340.7 | 94.4 | 650.8 | 1.448 | 208.4 | 33.9 | 115.1 | 27.8 | 73.7 | 74.4 | 114.6 | 25.9 | 8.274 | 98.1 | 74.3 | 24.5 | 27.5 | 82 | 31 | 1 | 67.8 | 99 | 8430 | 28.6 | 114.3 | 34.4 | 0.1 | 19.4 | 0 | 39.1 | 32.8
39134 | 1334 | 3 | 2507 | 129.3 | 79.8 | 93.9 | 30 | 32.1 | 0.047 | 107.1 | 11.5 | 70 | 68.5 | 60.6 | 0.991 | 97.3 | 399.3 | 340.3 | 94.4 | 650.9 | 1.44 | 208.7 | 34 | 115 | 27.8 | 73.8 | 74.1 | 114.5 | 25.9 | 8.309 | 98.3 | 74.3 | 24.5 | 27.5 | 82 | 31 | 0.999 | 68.2 | 96 | 8580 | 28.6 | 114 | 34.7 | 0.1 | 20.3 | 0 | 38.8 | 32.8
39136 | 1336 | 3 | 2505 | 129.4 | 79.9 | 94 | 30 | 32.1 | 0.047 | 107.1 | 11.5 | 70 | 68.6 | 60.5 | 0.989 | 97.3 | 399.1 | 340.1 | 94.4 | 651.1 | 1.435 | 209 | 34 | 115 | 27.9 | 73.9 | 74 | 114.4 | 25.9 | 8.325 | 98.2 | 74 | 24.5 | 27.1 | 82 | 31 | 1 | 68.2 | 100 | 8550 | 28.6 | 113.6 | 34 | 0.1 | 20.2 | 0 | 39.1 | 32.8
39138 | 1338 | 3 | 2506 | 129.4 | 79.9 | 94 | 30 | 32 | 0.047 | 107.1 | 11.5 | 70 | 68.5 | 60.6 | 0.991 | 97.3 | 398.8 | 339.8 | 94.4 | 651.3 | 1.44 | 209.2 | 34 | 115 | 27.9 | 73.9 | 74.5 | 114.4 | 25.9 | 8.303 | 98.3 | 73.8 | 24.5 | 27.1 | 82 | 31 | 1.002 | 68.6 | 96 | 8430 | 28.6 | 113.6 | 34.7 | -16.1 | 20.3 | 0 | 38.7 | 32.8
39140 | 1340 | 3 | 2495 | 127.9 | 80 | 94.1 | 30 | 32.1 | 0.05 | 107 | 11.5 | 69.9 | 68.4 | 60.7 | 0.991 | 97.3 | 398.2 | 339.2 | 94.5 | 651.4 | 1.396 | 209 | 33.8 | 114.4 | 27.9 | 74 | 74.9 | 113.8 | 25.9 | 8.191 | 97.5 | 74.1 | 24.5 | 27.5 | 82 | 31 | 1.005 | 67.5 | 99 | 8410 | 28.6 | 113 | 34.5 | 0.1 | 19.6 | 0 | 38.9 | 32.8
39142 | 1342 | 3 | 2496 | 127.8 | 80 | 94.1 | 30 | 32 | 0.048 | 107 | 11.5 | 70 | 68.2 | 60.8 | 0.99 | 97.3 | 398 | 338.9 | 94.6 | 651.5 | 1.391 | 209.1 | 33.6 | 114.6 | 27.9 | 74 | 74.7 | 114 | 25.9 | 8.211 | 97.3 | 74.3 | 24.5 | 27.5 | 82 | 31 | 1.001 | 67.5 | 95 | 8750 | 28.6 | 113.3 | 34.5 | 0.1 | 19.2 | 0 | 39.3 | 32.8
39144 | 1344 | 3 | 2497 | 127.8 | 80.1 | 94.2 | 30 | 32 | 0.048 | 107 | 11.5 | 70 | 68.1 | 60.9 | 0.992 | 97.3 | 397.8 | 338.7 | 94.6 | 651.6 | 1.392 | 209 | 33.5 | 114.3 | 27.9 | 74.1 | 74.3 | 113.7 | 25.9 | 8.206 | 97.6 | 74.3 | 24.5 | 27.5 | 82 | 31 | 1 | 67.8 | 96 | 8380 | 28.6 | 113.3 | 34.6 | 0 | 20.6 | 0 | 38.7 | 32.8
39146 | 1346 | 3 | 2497 | 127.8 | 80.1 | 94.2 | 30 | 32 | 0.05 | 107 | 11.5 | 70 | 68.1 | 61 | 0.991 | 97.3 | 397.6 | 338.5 | 94.8 | 651.8 | 1.399 | 208.7 | 33.5 | 114.9 | 27.9 | 74.1 | 74.2 | 114.3 | 25.9 | 8.197 | 97.3 | 74.1 | 24.5 | 26.7 | 82 | 31 | 0.999 | 67.5 | 95 | 8430 | 28.6 | 114 | 34 | 0 | 19.8 | 0 | 39.1 | 32.8
39148 | 1348 | 3 | 2496 | 127.6 | 80.2 | 94.3 | 30 | 32 | 0.051 | 107 | 11.5 | 70 | 68.1 | 61.2 | 0.989 | 97.3 | 397.3 | 338 | 94.8 | 651.8 | 1.385 | 208.5 | 33.5 | 114.7 | 27.9 | 74.2 | 74.9 | 114.1 | 25.9 | 8.21 | 97.3 | 74 | 24.5 | 27.1 | 82 | 31 | 1 | 67.5 | 99 | 8190 | 28.6 | 114 | 34.6 | 0.1 | 20.6 | 0 | 38.9 | 32.8
39150 | 1350 | 3 | 2499 | 128.1 | 80.2 | 94.4 | 30 | 32 | 0.05 | 107 | 11.5 | 70 | 68.1 | 61.4 | 0.991 | 97.3 | 397.2 | 337.9 | 94.8 | 651.8 | 1.389 | 208.6 | 33.6 | 114.3 | 27.9 | 74.2 | 75.3 | 113.7 | 25.9 | 8.237 | 97.5 | 74.5 | 24.5 | 27.5 | 82 | 31 | 0.997 | 67.5 | 99 | 8530 | 28.6 | 111 | 34.6 | 0 | 20.6 | 0 | 38.9 | 32.8
39152 | 1352 | 3 | 2495 | 127.6 | 80.3 | 94.4 | 30 | 32 | 0.051 | 107 | 11.5 | 70 | 68.1 | 61.6 | 0.991 | 97.3 | 397 | 337.5 | 94.8 | 651.9 | 1.378 | 209.1 | 33.5 | 114.5 | 27.9 | 74.3 | 75.1 | 113.9 | 25.9 | 8.18 | 97.3 | 74.9 | 24.5 | 27.5 | 82 | 31 | 0.999 | 67.5 | 99 | 8480 | 28.6 | 113.6 | 34.7 | 0 | 20.1 | 0 | 38.7 | 32.8
39154 | 1354 | 3 | 2501 | 128.1 | 80.4 | 94.5 | 30 | 32 | 0.05 | 107 | 11.5 | 70 | 68 | 61.8 | 0.99 | 97.3 | 397 | 337.5 | 94.9 | 651.9 | 1.385 | 209.4 | 33.6 | 114.2 | 27.8 | 74.4 | 74.7 | 113.6 | 25.9 | 8.245 | 97.4 | 74.8 | 24.5 | 27.5 | 82 | 31 | 0.999 | 67.5 | 95 | 8480 | 28.6 | 113.3 | 34.5 | -16.1 | 20.1 | 0 | 38.7 | 32.8
39156 | 1356 | 3 | 2496 | 127.9 | 80.4 | 94.5 | 30 | 32 | 0.049 | 107 | 11.5 | 70 | 68 | 61.9 | 0.99 | 97.3 | 396.9 | 337.4 | 95 | 652 | 1.387 | 208.9 | 33.6 | 114.7 | 27.8 | 74.4 | 74.6 | 114.2 | 25.9 | 8.247 | 97.3 | 74.5 | 24.5 | 27.1 | 82 | 31 | 0.999 | 67.1 | 99 | 8290 | 28.6 | 115.6 | 34.6 | -16.2 | 19.8 | 0 | 38.9 | 32.8
39158 | 1358 | 3 | 2496 | 127.4 | 80.5 | 94.6 | 30 | 32 | 0.049 | 107 | 11.5 | 70 | 68.1 | 62 | 0.99 | 97.3 | 396.5 | 337 | 95 | 652.1 | 1.385 | 209.1 | 33.4 | 114.5 | 27.7 | 74.5 | 75.1 | 114 | 25.9 | 8.181 | 97.3 | 74.4 | 24.5 | 27.1 | 82 | 31 | 1.003 | 67.1 | 95 | 8360 | 28.6 | 113.3 | 34.1 | -16.1 | 19.1 | 0 | 39.3 | 32.8
39160 | 1360 | 3 | 2499 | 127.9 | 80.5 | 94.6 | 30 | 32 | 0.049 | 107 | 11.5 | 70 | 68.1 | 62.1 | 0.99 | 97.3 | 396.5 | 336.7 | 95.1 | 652.1 | 1.384 | 208.9 | 33.5 | 114.3 | 27.6 | 74.5 | 75.6 | 113.7 | 25.9 | 8.209 | 97.3 | 74.8 | 24.5 | 27.5 | 82 | 31 | 0.999 | 67.5 | 95 | 8380 | 28.6 | 111 | 34.7 | -16.2 | 19.9 | 0 | 39.3 | 32.8
39162 | 1362 | 3 | 2500 | 127.9 | 80.6 | 94.7 | 30 | 32 | 0.049 | 107 | 11.4 | 70 | 68.1 | 62.2 | 0.99 | 97.3 | 396.3 | 336.5 | 95.1 | 652.2 | 1.392 | 208.9 | 33.6 | 114.2 | 27.6 | 74.6 | 75.3 | 113.6 | 25.9 | 8.214 | 97.4 | 75.1 | 24.5 | 27.5 | 82 | 31 | 0.997 | 67.5 | 99 | 8380 | 28.6 | 113 | 34.7 | -16.3 | 20.1 | 0 | 39.2 | 32.8
39164 | 1364 | 3 | 2497 | 127.7 | 80.6 | 94.7 | 30 | 32 | 0.05 | 107 | 11.4 | 70 | 68.1 | 62.3 | 0.991 | 97.3 | 396.1 | 336.3 | 95.2 | 652.3 | 1.381 | 209.2 | 33.5 | 114.8 | 27.6 | 74.6 | 74.9 | 114.3 | 25.9 | 8.19 | 97.4 | 75 | 24.5 | 27.1 | 82 | 31 | 1.001 | 67.5 | 99 | 8120 | 28.6 | 115.9 | 34.7 | -16.2 | 19.9 | 0 | 38.9 | 32.8
39166 | 1366 | 3 | 2498 | 127.5 | 80.7 | 94.8 | 30 | 32 | 0.051 | 107 | 11.4 | 70 | 68.1 | 62.4 | 0.99 | 97.3 | 395.6 | 335.9 | 95.2 | 652.4 | 1.367 | 208.8 | 33.5 | 114.8 | 27.6 | 74.7 | 74.8 | 114.2 | 25.9 | 8.179 | 97.2 | 74.7 | 24.5 | 27.1 | 82 | 31 | 0.999 | 67.1 | 99 | 8380 | 28.6 | 113.6 | 34.6 | -16.2 | 19.8 | 0 | 39.4 | 32.8
39168 | 1368 | 3 | 2500 | 127.8 | 80.7 | 94.8 | 30 | 32 | 0.049 | 107 | 11.4 | 70 | 68.1 | 62.4 | 0.99 | 97.3 | 395.8 | 335.9 | 95.2 | 652.4 | 1.381 | 209.1 | 33.5 | 114.4 | 27.6 | 74.8 | 75.3 | 113.9 | 25.9 | 8.224 | 97.3 | 74.6 | 24.5 | 27.5 | 83 | 31 | 0.997 | 67.5 | 99 | 8530 | 28.6 | 115.2 | 34.7 | -16.2 | 20.1 | 0 | 39.2 | 32.8
39170 | 1370 | 3 | 2498 | 127.3 | 80.8 | 94.9 | 30 | 32 | 0.05 | 107 | 11.4 | 70 | 68.1 | 62.5 | 0.991 | 97.3 | 395.4 | 335.5 | 95.3 | 652.5 | 1.382 | 208.7 | 33.4 | 114.9 | 27.6 | 74.8 | 75.3 | 114.4 | 25.9 | 8.179 | 97.3 | 74.9 | 24.5 | 27.1 | 83 | 31 | 1.002 | 67.5 | 99 | 8380 | 28.6 | 115.9 | 34.7 | -16.3 | 20.2 | 0 | 39.3 | 32.8
39172 | 1372 | 3 | 2497 | 127.3 | 80.9 | 94.9 | 30 | 32 | 0.05 | 107 | 11.4 | 70 | 68.1 | 62.2 | 0.99 | 97.3 | 395.2 | 335.3 | 95.4 | 652.5 | 1.384 | 208.6 | 33.4 | 114.8 | 27.6 | 74.9 | 75 | 114.3 | 25.9 | 8.213 | 97.5 | 74.9 | 24.5 | 27.5 | 83 | 31 | 0.998 | 67.5 | 95 | 8380 | 28.6 | 113.3 | 34.7 | -16.2 | 20.4 | 0 | 38.9 | 32.8
39174 | 1374 | 3 | 2501 | 127.9 | 80.9 | 95 | 30 | 32 | 0.049 | 107 | 11.4 | 70 | 68 | 62 | 0.989 | 97.3 | 395.2 | 335.2 | 95.4 | 652.6 | 1.387 | 208 | 33.5 | 114.7 | 27.6 | 74.9 | 74.8 | 114.1 | 25.9 | 8.254 | 97.4 | 74.8 | 24.5 | 27.5 | 83 | 31 | 0.998 | 67.5 | 99 | 8360 | 28.6 | 115.6 | 34.5 | -16.2 | 19.6 | 0 | 39 | 32.8
39176 | 1376 | 3 | 2498 | 127.4 | 81 | 95 | 30 | 32 | 0.05 | 107 | 11.4 | 70 | 68.1 | 62 | 0.991 | 97.3 | 394.9 | 334.9 | 95.5 | 652.6 | 1.359 | 208.8 | 33.5 | 115 | 27.6 | 75 | 74.7 | 114.4 | 25.9 | 8.17 | 97.2 | 74.6 | 24.5 | 27.1 | 83 | 31 | 1.002 | 67.1 | 99 | 8070 | 28.6 | 115.6 | 34 | -16.2 | 19.8 | 0 | 39.2 | 32.8
39178 | 1378 | 3 | 2505 | 127.6 | 81 | 95.1 | 30 | 32 | 0.049 | 107 | 11.4 | 70 | 68 | 62 | 0.991 | 97.3 | 394.7 | 334.5 | 95.6 | 652.6 | 1.373 | 208.3 | 33.5 | 115.2 | 27.6 | 75 | 75.1 | 114.6 | 25.9 | 8.207 | 97.8 | 74.5 | 24.5 | 27.8 | 83 | 31 | 1.004 | 67.5 | 100 | 8190 | 28.6 | 115.9 | 34.7 | -16.2 | 20.3 | 0 | 38.8 | 32.8
39180 | 1380 | 3 | 2508 | 129.1 | 81.1 | 95.2 | 30 | 32 | 0.047 | 107.1 | 11.4 | 70 | 68.2 | 62 | 0.989 | 97.3 | 394.9 | 334.5 | 95.6 | 652.6 | 1.385 | 208.3 | 33.8 | 115.1 | 27.7 | 75.1 | 75 | 114.5 | 25.9 | 8.322 | 98.1 | 74.7 | 24.5 | 27.5 | 83 | 31 | 0.998 | 68.2 | 96 | 8680 | 28.6 | 114 | 34.6 | -16.2 | 19.8 | 0 | 39.3 | 32.8
39182 | 1382 | 3 | 2508 | 129.3 | 81.2 | 95.2 | 30 | 32 | 0.048 | 107.1 | 11.4 | 70 | 68.3 | 62 | 0.991 | 97.3 | 394.8 | 334.4 | 95.6 | 652.7 | 1.385 | 208.4 | 34 | 115 | 27.7 | 75.1 | 74.8 | 114.4 | 25.9 | 8.318 | 98.2 | 74.7 | 24.5 | 27.1 | 83 | 31 | 1.002 | 68.2 | 100 | 8260 | 28.6 | 115.9 | 34.7 | -16.1 | 19.5 | 0 | 39 | 32.8
39184 | 1384 | 3 | 2507 | 129.4 | 81.2 | 95.2 | 30 | 32 | 0.046 | 107.1 | 11.4 | 70 | 68.3 | 62.1 | 0.991 | 97.3 | 394.7 | 334.2 | 95.6 | 652.9 | 1.388 | 208.2 | 34 | 114.9 | 27.7 | 75.2 | 74.6 | 114.4 | 25.9 | 8.324 | 98.3 | 74.6 | 24.5 | 27.8 | 83 | 31 | 1.002 | 68.2 | 100 | 8380 | 28.6 | 115.6 | 34.7 | -16.2 | 19.8 | 0 | 39.3 | 32.8
39186 | 1386 | 3 | 2507 | 129.7 | 81.3 | 95.3 | 30 | 32 | 0.048 | 107.1 | 11.4 | 70 | 68.3 | 62.1 | 0.989 | 97.3 | 394.5 | 334 | 95.8 | 653.1 | 1.393 | 208.4 | 34.1 | 114.9 | 27.7 | 75.3 | 74.6 | 114.4 | 25.9 | 8.348 | 98.2 | 74.4 | 24.5 | 27.5 | 83 | 31 | 1.004 | 68.2 | 96 | 8600 | 28.6 | 114 | 34.6 | -16.2 | 19.9 | 0 | 38.9 | 32.8
39188 | 1388 | 3 | 2495 | 127.8 | 81.3 | 95.4 | 30 | 32 | 0.049 | 107 | 11.4 | 70 | 68.3 | 62.1 | 0.992 | 97.3 | 393.7 | 333.4 | 95.7 | 653.2 | 1.358 | 208.8 | 33.8 | 114.9 | 27.7 | 75.3 | 75.1 | 114.3 | 25.9 | 8.192 | 97.5 | 74.4 | 24.5 | 26.7 | 83 | 31 | 1.002 | 67.5 | 99 | 8140 | 28.6 | 115.6 | 34.6 | -16.2 | 19.7 | 0 | 38.9 | 32.8
39190 | 1390 | 3 | 2496 | 127.5 | 81.4 | 95.4 | 30 | 32 | 0.048 | 107 | 11.4 | 70 | 68.3 | 62.1 | 0.991 | 97.3 | 393.3 | 332.9 | 95.8 | 653.3 | 1.357 | 208.7 | 33.5 | 114.7 | 27.7 | 75.4 | 75.3 | 114.1 | 25.9 | 8.199 | 97.5 | 74.8 | 24.5 | 27.1 | 83 | 31 | 0.997 | 67.5 | 95 | 8600 | 28.6 | 113.6 | 34.6 | -16.1 | 19.9 | 0 | 39 | 32.8
39192 | 1392 | 3 | 2493 | 127.1 | 81.4 | 95.4 | 30 | 32 | 0.051 | 107 | 11.4 | 70 | 68.5 | 62.2 | 0.988 | 97.3 | 393 | 332.6 | 95.9 | 653.3 | 1.346 | 209.1 | 33.4 | 115.1 | 27.7 | 75.4 | 75.1 | 114.5 | 25.9 | 8.201 | 97.2 | 74.9 | 24.5 | 27.1 | 83 | 31 | 0.997 | 67.5 | 95 | 8310 | 28.6 | 112.3 | 34.6 | -16.2 | 20.2 | 0 | 39.2 | 32.8
39194 | 1394 | 3 | 2497 | 127.5 | 81.5 | 95.5 | 30 | 32 | 0.051 | 107 | 11.4 | 70 | 68.5 | 62.3 | 0.992 | 97.3 | 392.9 | 332.5 | 95.9 | 653.3 | 1.359 | 208.9 | 33.4 | 114.5 | 27.8 | 75.5 | 74.9 | 114 | 25.9 | 8.187 | 97.5 | 74.8 | 24.5 | 27.1 | 83 | 31 | 0.999 | 67.5 | 95 | 8510 | 28.6 | 113.3 | 34.7 | -16.2 | 19.7 | 0 | 39.2 | 32.8
39196 | 1396 | 3 | 2497 | 127.3 | 81.5 | 95.6 | 30 | 32 | 0.051 | 107 | 11.4 | 69.9 | 68.4 | 62.3 | 0.991 | 97.3 | 392.6 | 332.1 | 96 | 653.4 | 1.368 | 208.9 | 33.4 | 114.9 | 27.8 | 75.5 | 74.9 | 114.4 | 25.9 | 8.187 | 97.5 | 74.6 | 24.5 | 26.7 | 83 | 31 | 0.998 | 67.5 | 99 | 8550 | 28.6 | 115.6 | 34.7 | -16.2 | 20.6 | 0 | 38.8 | 32.8
39198 | 1398 | 3 | 2500 | 127.9 | 81.6 | 95.6 | 30 | 32 | 0.051 | 107 | 11.4 | 69.9 | 68.3 | 62.3 | 0.99 | 97.3 | 392.7 | 332.1 | 96 | 653.4 | 1.376 | 208.6 | 33.5 | 114.7 | 27.8 | 75.6 | 75.5 | 114.2 | 26 | 8.218 | 97.5 | 74.7 | 24.5 | 27.1 | 83 | 31 | 1.001 | 67.5 | 95 | 8510 | 28.6 | 113.6 | 34.6 | -16.1 | 20.1 | 0 | 38.8 | 32.8
39200 | 1400 | 3 | 2495 | 127.2 | 81.7 | 95.7 | 30 | 32 | 0.05 | 107 | 11.4 | 69.9 | 68.2 | 62.1 | 0.991 | 97.3 | 392.5 | 331.8 | 96.1 | 653.4 | 1.363 | 208.9 | 33.4 | 115.1 | 27.7 | 75.7 | 75.9 | 114.6 | 26 | 8.187 | 97.4 | 75.1 | 24.5 | 26.7 | 83 | 31 | 1 | 67.5 | 95 | 8430 | 28.6 | 115.9 | 34.7 | -16.1 | 19.9 | 0 | 38.8 | 32.8
39202 | 1402 | 3 | 2498 | 127.3 | 81.7 | 95.7 | 30 | 32 | 0.049 | 107 | 11.4 | 70 | 68.2 | 62 | 0.991 | 97.3 | 392.2 | 331.5 | 96.1 | 653.5 | 1.359 | 208.8 | 33.4 | 114.3 | 27.7 | 75.7 | 75.8 | 113.8 | 25.9 | 8.197 | 97.4 | 75.4 | 24.5 | 27.5 | 84 | 31 | 0.999 | 67.5 | 99 | 8020 | 28.6 | 112.6 | 34.6 | -16.2 | 19.7 | 0 | 39.2 | 32.8
39204 | 1404 | 3 | 2500 | 128.1 | 81.8 | 95.8 | 30 | 32 | 0.049 | 107 | 11.4 | 70 | 68.3 | 61.9 | 0.989 | 97.3 | 392.4 | 331.4 | 96.2 | 653.6 | 1.367 | 208.7 | 33.5 | 114.1 | 27.7 | 75.8 | 75.4 | 113.6 | 25.9 | 8.222 | 97.3 | 75.4 | 24.5 | 27.1 | 84 | 31 | 1 | 67.1 | 98 | 8650 | 28.6 | 111 | 34.5 | -16.2 | 19.6 | 0 | 39.5 | 32.8
39206 | 1406 | 3 | 2496 | 127.5 | 81.8 | 95.8 | 30 | 32 | 0.049 | 107 | 11.4 | 70.1 | 68.3 | 61.9 | 0.991 | 97.3 | 392 | 331.1 | 96.3 | 653.8 | 1.358 | 208.2 | 33.5 | 114.9 | 27.7 | 75.8 | 75.3 | 114.4 | 25.9 | 8.208 | 97.4 | 75.2 | 24.5 | 27.1 | 84 | 31 | 0.994 | 67.5 | 95 | 8430 | 28.6 | 112.3 | 34.5 | -16.2 | 20.1 | 0 | 39.2 | 32.8
39208 | 1408 | 3 | 2501 | 127.2 | 81.9 | 95.9 | 30 | 32 | 0.05 | 107 | 11.4 | 70 | 68.6 | 61.9 | 0.99 | 97.3 | 391.6 | 330.6 | 96.3 | 653.8 | 1.367 | 207.8 | 33.4 | 114.7 | 27.7 | 75.9 | 75.9 | 114.1 | 26 | 8.186 | 97.7 | 75.1 | 24.5 | 27.5 | 84 | 31 | 0.999 | 67.5 | 100 | 8120 | 28.6 | 115.6 | 34.6 | -16.3 | 20.1 | 0 | 38.9 | 32.8
39210 | 1410 | 3 | 2507 | 129.1 | 81.9 | 95.9 | 30 | 32 | 0.047 | 107.1 | 11.4 | 70 | 68.7 | 61.8 | 0.988 | 97.3 | 392 | 330.9 | 96.3 | 653.9 | 1.404 | 208.3 | 33.8 | 115 | 27.7 | 75.9 | 76.6 | 114.5 | 26 | 8.327 | 98.2 | 75.6 | 24.5 | 27.1 | 84 | 31 | 0.998 | 68.2 | 100 | 8380 | 28.6 | 114.3 | 34.6 | -16.2 | 20.1 | 0 | 39.2 | 32.8
39212 | 1412 | 3 | 2505 | 129 | 82 | 96 | 30 | 32 | 0.047 | 107.1 | 11.4 | 70 | 68.6 | 61.6 | 0.99 | 97.3 | 391.9 | 330.7 | 96.3 | 653.9 | 1.408 | 208.1 | 33.9 | 115.2 | 27.7 | 76 | 76.4 | 114.7 | 26 | 8.307 | 98.3 | 76.1 | 24.5 | 27.1 | 84 | 31 | 0.997 | 68.2 | 96 | 8510 | 28.6 | 112.3 | 34.5 | -16.2 | 19.8 | 0 | 39.3 | 32.8
39214 | 1414 | 3 | 2505 | 129.2 | 82.1 | 96 | 30 | 32 | 0.047 | 107.1 | 11.4 | 70 | 68.6 | 61.6 | 0.99 | 97.3 | 391.8 | 330.5 | 96.4 | 654.1 | 1.404 | 208.3 | 34 | 115.1 | 27.7 | 76.1 | 76.1 | 114.6 | 26 | 8.292 | 98.3 | 76 | 24.5 | 27.8 | 84 | 31 | 0.998 | 68.2 | 96 | 8580 | 28.6 | 114 | 34.6 | -16.2 | 20.1 | 0 | 39 | 32.8
39216 | 1416 | 3 | 2508 | 129.4 | 82.1 | 96.1 | 30 | 32 | 0.047 | 107.1 | 11.4 | 70 | 68.6 | 61.7 | 0.991 | 97.3 | 391.5 | 330.2 | 96.5 | 654.3 | 1.408 | 208.2 | 34 | 115.1 | 27.7 | 76.1 | 75.8 | 114.5 | 26 | 8.305 | 98.4 | 75.8 | 24.5 | 27.5 | 84 | 31 | 1.001 | 68.2 | 100 | 8550 | 28.6 | 115.9 | 34.6 | -16.1 | 19.4 | 0 | 39.2 | 32.8
39218 | 1418 | 3 | 2497 | 128.7 | 82.2 | 96.1 | 30 | 32 | 0.05 | 107 | 11.4 | 70 | 68.7 | 61.8 | 0.991 | 97.3 | 391.2 | 329.8 | 96.6 | 654.4 | 1.388 | 208.3 | 34 | 114.9 | 27.7 | 76.2 | 76.5 | 114.4 | 26 | 8.27 | 97.8 | 75.6 | 24.5 | 27.1 | 84 | 31 | 0.996 | 67.5 | 95 | 8650 | 28.6 | 113.6 | 34.7 | -16.1 | 20.3 | 0 | 39 | 32.8
39220 | 1420 | 3 | 2497 | 127.7 | 82.2 | 96.2 | 30 | 32 | 0.051 | 107 | 11.4 | 69.9 | 68.6 | 62 | 0.991 | 97.3 | 390.5 | 329.2 | 96.5 | 654.5 | 1.378 | 208.5 | 33.6 | 114.5 | 27.7 | 76.2 | 77.5 | 113.9 | 26 | 8.17 | 97.5 | 76.1 | 24.5 | 27.5 | 84 | 31 | 1.008 | 67.5 | 95 | 8410 | 28.6 | 113.3 | 34.7 | -16.2 | 19.3 | 0 | 39.5 | 32.8
39222 | 1422 | 3 | 2495 | 127.6 | 82.3 | 96.3 | 30 | 32 | 0.05 | 107 | 11.4 | 69.9 | 68.4 | 62.3 | 0.991 | 97.3 | 390.3 | 329 | 96.6 | 654.6 | 1.377 | 208.8 | 33.5 | 114.7 | 27.8 | 76.3 | 77.8 | 114.2 | 26 | 8.201 | 97.6 | 76.9 | 24.5 | 27.5 | 84 | 31 | 1 | 67.5 | 99 | 8510 | 28.6 | 115.9 | 34.7 | -16.2 | 20.3 | 0 | 39 | 32.8
39224 | 1424 | 3 | 2498 | 127.8 | 82.4 | 96.3 | 30 | 32 | 0.051 | 107 | 11.4 | 70 | 68.5 | 62.3 | 0.99 | 97.3 | 390.3 | 328.9 | 96.7 | 654.7 | 1.362 | 209.2 | 33.5 | 114.3 | 27.8 | 76.3 | 77.1 | 113.8 | 26 | 8.215 | 97.4 | 77.2 | 24.5 | 27.5 | 84 | 31 | 0.999 | 67.5 | 99 | 8160 | 28.6 | 113 | 34 | -16.2 | 19.5 | 0 | 39.6 | 32.8
39226 | 1426 | 3 | 2497 | 127.8 | 82.4 | 96.4 | 30 | 32 | 0.051 | 107 | 11.4 | 70 | 68.4 | 62.2 | 0.992 | 97.3 | 390 | 328.7 | 96.7 | 654.8 | 1.376 | 209.1 | 33.5 | 114.1 | 27.8 | 76.4 | 76.7 | 113.6 | 26 | 8.191 | 97.6 | 76.9 | 24.5 | 27.5 | 84 | 31 | 1 | 67.5 | 100 | 8140 | 28.6 | 112.6 | 34.6 | -16.2 | 19.9 | 0 | 39.2 | 32.8
39228 | 1428 | 3 | 2499 | 128 | 82.4 | 96.4 | 30 | 32 | 0.051 | 107 | 11.4 | 70 | 68.3 | 62.3 | 0.99 | 97.3 | 389.9 | 328.4 | 96.8 | 654.9 | 1.387 | 208.7 | 33.6 | 114.2 | 27.8 | 76.4 | 77.3 | 113.7 | 26 | 8.222 | 97.6 | 76.5 | 24.5 | 27.1 | 84 | 31 | 1 | 67.5 | 99 | 8580 | 28.6 | 115.2 | 34.6 | -16.2 | 20 | 0 | 39.4 | 32.8
39230 | 1430 | 3 | 2497 | 127.8 | 82.5 | 96.5 | 30 | 32 | 0.051 | 107 | 11.4 | 70 | 68.3 | 62.4 | 0.988 | 97.3 | 389.7 | 328.1 | 96.8 | 655 | 1.386 | 208.6 | 33.6 | 114.7 | 27.8 | 76.5 | 78.4 | 114.1 | 26 | 8.21 | 97.4 | 77 | 24.5 | 27.1 | 84 | 31 | 0.998 | 67.5 | 99 | 8160 | 28.6 | 115.6 | 34.6 | -16.2 | 20 | 0 | 39.4 | 32.8
39232 | 1432 | 3 | 2499 | 127.7 | 82.6 | 96.5 | 30 | 32 | 0.051 | 107 | 11.4 | 70 | 68.4 | 62.7 | 0.991 | 97.3 | 389.4 | 327.9 | 96.9 | 655 | 1.391 | 208.4 | 33.5 | 114.6 | 27.8 | 76.6 | 78.8 | 114 | 26 | 8.183 | 97.7 | 77.9 | 24.5 | 27.5 | 84 | 31 | 1.002 | 67.5 | 100 | 8140 | 28.6 | 115.6 | 34.7 | -16.1 | 20.4 | 0 | 38.8 | 32.8
39234 | 1434 | 3 | 2498 | 127.7 | 82.6 | 96.5 | 30 | 32 | 0.052 | 107 | 11.4 | 70 | 68.5 | 62.9 | 0.99 | 97.3 | 389.4 | 327.8 | 96.9 | 655.1 | 1.381 | 208.2 | 33.5 | 114.6 | 27.7 | 76.6 | 78.1 | 114 | 26 | 8.202 | 97.6 | 78.3 | 24.5 | 27.1 | 84 | 31 | 1 | 67.1 | 99 | 8480 | 28.6 | 115.6 | 34 | -16.2 | 19.9 | 0 | 39 | 32.8
39236 | 1436 | 3 | 2501 | 128 | 82.7 | 96.6 | 30 | 32 | 0.052 | 107 | 11.4 | 70 | 68.5 | 63.1 | 0.989 | 97.3 | 389.2 | 327.5 | 97.1 | 655.2 | 1.381 | 209 | 33.5 | 114.6 | 27.8 | 76.7 | 77.6 | 114 | 26 | 8.224 | 97.5 | 77.9 | 24.5 | 27.1 | 84 | 31 | 0.999 | 67.5 | 99 | 8190 | 28.6 | 115.2 | 34.1 | -16.2 | 20.1 | 0 | 38.7 | 32.8
39238 | 1438 | 3 | 2493 | 127.2 | 82.7 | 96.7 | 30 | 32 | 0.054 | 107 | 11.4 | 70 | 68.6 | 63.2 | 0.992 | 97.3 | 388.9 | 327.2 | 97.1 | 655.2 | 1.371 | 209.3 | 33.5 | 115 | 27.8 | 76.7 | 78.1 | 114.5 | 26 | 8.163 | 97.4 | 77.5 | 24.5 | 27.1 | 85 | 31 | 1 | 67.5 | 99 | 8190 | 28.6 | 115.9 | 34.7 | -16.2 | 19.8 | 0 | 39 | 32.8
39240 | 1440 | 3 | 2500 | 127.6 | 82.8 | 96.7 | 30 | 32 | 0.053 | 107 | 11.4 | 70 | 68.4 | 63.1 | 0.991 | 97.3 | 388.8 | 327 | 97.1 | 655.2 | 1.375 | 209.2 | 33.4 | 114.4 | 27.9 | 76.8 | 79 | 113.8 | 26 | 8.199 | 97.5 | 77.8 | 24.5 | 27.1 | 85 | 31 | 1 | 67.5 | 99 | 8430 | 28.6 | 113 | 34.6 | -16.1 | 19.6 | 0 | 39.6 | 32.8
39242 | 1442 | 3 | 2501 | 127.9 | 82.8 | 96.8 | 30 | 31.9 | 0.053 | 107 | 11.3 | 70 | 68.4 | 62.5 | 0.989 | 97.3 | 388.8 | 326.9 | 97.2 | 655.2 | 1.37 | 208.9 | 33.5 | 114.2 | 27.9 | 76.8 | 79.4 | 113.7 | 26 | 8.213 | 97.5 | 78.5 | 24.5 | 27.1 | 85 | 31 | 0.999 | 67.5 | 99 | 8190 | 28.6 | 113 | 34.7 | -16.1 | 20.2 | 0 | 39.1 | 32.8
39244 | 1444 | 3 | 2496 | 127.4 | 82.9 | 96.8 | 30 | 31.9 | 0.054 | 107 | 11.3 | 70 | 68.3 | 61.9 | 0.991 | 97.3 | 388.3 | 326.5 | 97.2 | 655.3 | 1.376 | 208.6 | 33.5 | 114.9 | 27.9 | 76.9 | 78.7 | 114.3 | 26 | 8.165 | 97.6 | 78.9 | 24.5 | 27.1 | 85 | 31 | 1 | 67.5 | 99 | 8160 | 28.6 | 115.9 | 34.7 | -16.2 | 20.3 | 0 | 39 | 32.8
39246 | 1446 | 3 | 2497 | 127.4 | 82.9 | 96.9 | 30 | 31.9 | 0.055 | 107 | 11.4 | 70 | 68.3 | 61.6 | 0.991 | 97.3 | 388.4 | 326.3 | 97.2 | 655.3 | 1.371 | 208.9 | 33.4 | 115.1 | 27.8 | 76.9 | 78.2 | 114.6 | 26 | 8.178 | 97.4 | 78.5 | 24.5 | 27.1 | 85 | 31 | 0.999 | 67.5 | 99 | 8510 | 28.6 | 115.9 | 34 | -16.2 | 19.6 | 0 | 39.4 | 32.9
39248 | 1448 | 3 | 2500 | 127.5 | 83 | 96.9 | 30 | 31.9 | 0.055 | 107 | 11.4 | 70 | 68.3 | 61.3 | 0.989 | 97.3 | 388.2 | 326.2 | 97.4 | 655.2 | 1.371 | 208.9 | 33.4 | 115 | 27.8 | 77 | 78.8 | 114.4 | 26 | 8.187 | 97.4 | 78.1 | 24.5 | 27.5 | 85 | 31 | 1.001 | 67.5 | 96 | 8380 | 28.6 | 113.6 | 34.6 | -16.2 | 19.8 | 0 | 39.7 | 32.8
39250 | 1450 | 3 | 2503 | 127.5 | 83 | 96.9 | 30 | 31.9 | 0.053 | 107 | 11.3 | 70 | 68.2 | 61 | 0.991 | 97.3 | 388 | 325.9 | 97.3 | 655.2 | 1.389 | 208.4 | 33.4 | 115.3 | 27.8 | 77 | 79.7 | 114.7 | 26 | 8.163 | 97.9 | 78.4 | 24.5 | 27.1 | 85 | 31 | 1.001 | 68.2 | 97 | 8430 | 28.6 | 114 | 34.6 | -16.2 | 19.9 | 0 | 39.3 | 32.8
39252 | 1452 | 3 | 2507 | 128.9 | 83.1 | 97 | 30 | 31.9 | 0.052 | 107.1 | 11.3 | 70 | 68.3 | 61 | 0.99 | 97.3 | 388.2 | 325.9 | 97.4 | 655.2 | 1.409 | 208.8 | 33.8 | 115.3 | 27.8 | 77.1 | 80.3 | 114.8 | 26 | 8.283 | 98.3 | 79.3 | 24.5 | 27.8 | 85 | 31 | 1.002 | 68.2 | 99 | 8430 | 28.6 | 115.9 | 34.7 | -16.2 | 20.2 | 0 | 39.3 | 32.8
39254 | 1454 | 3 | 2508 | 129.2 | 83.1 | 97.1 | 30 | 31.9 | 0.052 | 107 | 11.3 | 70 | 68.3 | 61.2 | 0.989 | 97.3 | 388 | 325.7 | 97.5 | 655.2 | 1.402 | 208.5 | 33.9 | 115.2 | 27.8 | 77.2 | 79.8 | 114.6 | 26 | 8.29 | 98.4 | 79.8 | 24.5 | 27.1 | 85 | 31 | 1.001 | 68.2 | 96 | 8750 | 28.6 | 115.9 | 34.6 | -16.2 | 19.9 | 0 | 39.1 | 32.8
39256 | 1456 | 3 | 2505 | 129.1 | 83.2 | 97.1 | 30 | 31.9 | 0.052 | 107.1 | 11.3 | 70.1 | 68.5 | 61.4 | 0.992 | 97.3 | 387.7 | 325.4 | 97.4 | 655.3 | 1.389 | 208.7 | 34 | 115.2 | 27.8 | 77.2 | 79.2 | 114.7 | 26 | 8.292 | 98.5 | 79.5 | 24.5 | 27.5 | 85 | 31 | 1.003 | 68.6 | 96 | 8600 | 28.6 | 114 | 34.8 | -16.2 | 20.5 | 0 | 39.3 | 32.8
39258 | 1458 | 3 | 2506 | 129.1 | 83.3 | 97.2 | 30 | 31.9 | 0.052 | 107.1 | 11.3 | 70.1 | 68.7 | 61.5 | 0.99 | 97.3 | 387.5 | 325.2 | 97.5 | 655.4 | 1.38 | 208.9 | 34 | 115.1 | 27.8 | 77.3 | 79.6 | 114.5 | 26 | 8.293 | 98.5 | 79.1 | 24.5 | 27.5 | 85 | 31 | 0.999 | 68.2 | 100 | 8260 | 28.6 | 115.6 | 34.7 | -16.1 | 19.6 | 0 | 39.5 | 32.8
39260 | 1460 | 3 | 2504 | 129.1 | 83.4 | 97.2 | 30 | 31.9 | 0.053 | 107.1 | 11.3 | 70.1 | 68.6 | 61.6 | 0.989 | 97.3 | 387.2 | 324.9 | 97.6 | 655.6 | 1.388 | 209 | 34 | 115 | 27.8 | 77.3 | 80.5 | 114.5 | 26 | 8.308 | 98.6 | 79.4 | 24.5 | 27.8 | 85 | 31 | 0.997 | 68.2 | 100 | 8530 | 28.6 | 113.6 | 34.7 | -16.1 | 20.1 | 0 | 39.5 | 32.8
39262 | 1462 | 3 | 2496 | 128.3 | 83.4 | 97.3 | 30 | 31.9 | 0.054 | 107 | 11.3 | 70.1 | 68.6 | 61.6 | 0.991 | 97.3 | 386.9 | 324.6 | 97.7 | 655.8 | 1.365 | 208.7 | 33.8 | 115 | 27.8 | 77.4 | 81.3 | 114.5 | 26 | 8.242 | 97.9 | 80.1 | 24.5 | 27.1 | 85 | 31 | 0.996 | 67.5 | 96 | 8290 | 28.6 | 113.6 | 34.5 | -16.2 | 20.2 | 0 | 39.1 | 32.9
39264 | 1464 | 3 | 2499 | 128 | 83.5 | 97.3 | 30 | 31.9 | 0.054 | 107 | 11.3 | 70 | 68.7 | 61.8 | 0.991 | 97.3 | 386.5 | 324 | 97.8 | 655.9 | 1.355 | 208.9 | 33.6 | 114.4 | 27.9 | 77.4 | 81.8 | 113.8 | 26 | 8.171 | 97.7 | 80.9 | 24.5 | 27.5 | 85 | 31 | 0.999 | 67.5 | 96 | 8550 | 28.6 | 111 | 34.6 | -16.2 | 20 | 0 | 39.6 | 32.8
39266 | 1466 | 3 | 2494 | 127.8 | 83.5 | 97.4 | 30 | 31.9 | 0.054 | 107 | 11.3 | 70 | 68.6 | 61.9 | 0.991 | 97.3 | 386.3 | 323.9 | 97.8 | 656 | 1.349 | 209.2 | 33.6 | 114.2 | 27.9 | 77.5 | 82.1 | 113.7 | 26 | 8.201 | 97.8 | 81.4 | 24.5 | 27.5 | 85 | 31 | 1.002 | 67.5 | 95 | 8380 | 28.6 | 111 | 34.6 | -16.2 | 19.8 | 0 | 39.5 | 32.8
39268 | 1468 | 3 | 2497 | 127.9 | 83.6 | 97.4 | 30 | 31.9 | 0.054 | 107 | 11.3 | 69.9 | 68.6 | 61.8 | 0.991 | 97.3 | 386.2 | 323.6 | 97.8 | 656.2 | 1.352 | 209 | 33.6 | 114.5 | 27.8 | 77.6 | 82.2 | 114 | 26 | 8.219 | 97.9 | 81.7 | 24.5 | 27.1 | 85 | 31 | 1.001 | 67.5 | 96 | 8430 | 28.6 | 113.6 | 34.4 | -16.2 | 20.3 | 0 | 39 | 32.8
39270 | 1470 | 3 | 2495 | 127.6 | 83.6 | 97.5 | 30 | 31.9 | 0.054 | 107 | 11.3 | 69.9 | 68.5 | 61.9 | 0.991 | 97.3 | 385.9 | 323.4 | 97.8 | 656.4 | 1.347 | 209.1 | 33.5 | 115.1 | 27.8 | 77.6 | 82.8 | 114.6 | 26 | 8.183 | 97.5 | 81.9 | 24.5 | 27.1 | 85 | 31 | 1.001 | 67.5 | 95 | 8480 | 28.6 | 112.3 | 34.7 | -16.2 | 19.6 | 0 | 39.6 | 32.9
39272 | 1472 | 3 | 2499 | 127.6 | 83.7 | 97.5 | 30 | 31.9 | 0.055 | 107 | 11.3 | 69.9 | 68.5 | 62.2 | 0.991 | 97.3 | 385.7 | 323.2 | 97.9 | 656.4 | 1.354 | 209.4 | 33.5 | 114.7 | 27.8 | 77.7 | 83.1 | 114.2 | 26 | 8.203 | 97.8 | 82.4 | 24.5 | 27.5 | 85 | 31 | 1.002 | 67.5 | 99 | 8330 | 28.6 | 115.2 | 34.6 | -16.2 | 20.4 | 0 | 39 | 32.8
39274 | 1474 | 3 | 2499 | 128.2 | 83.7 | 97.6 | 30 | 31.9 | 0.054 | 107 | 11.3 | 69.9 | 68.5 | 62.5 | 0.989 | 97.3 | 385.8 | 323.1 | 98 | 656.3 | 1.357 | 209.6 | 33.6 | 114.7 | 27.8 | 77.7 | 83.5 | 114.1 | 26 | 8.243 | 97.6 | 82.7 | 24.5 | 27.1 | 85 | 31 | 1.001 | 67.5 | 95 | 8480 | 28.6 | 113.6 | 34.7 | -16.1 | 19.6 | 0 | 39.3 | 32.8
39276 | 1476 | 3 | 2498 | 127.4 | 83.8 | 97.6 | 30 | 31.9 | 0.054 | 107 | 11.3 | 69.9 | 68.3 | 62.6 | 0.99 | 97.3 | 385.2 | 322.5 | 98 | 656.3 | 1.364 | 209.7 | 33.5 | 114.9 | 27.8 | 77.8 | 83.3 | 114.4 | 26 | 8.165 | 97.6 | 83 | 24.5 | 26.7 | 86 | 31 | 1.002 | 67.5 | 99 | 8070 | 28.6 | 115.2 | 34.6 | -16.2 | 19.9 | 0 | 39.1 | 32.8
39278 | 1478 | 3 | 2499 | 128 | 83.8 | 97.6 | 30 | 31.9 | 0.054 | 107 | 11.3 | 69.9 | 68.3 | 62.7 | 0.99 | 97.3 | 385.5 | 322.7 | 98 | 656.3 | 1.369 | 209.7 | 33.6 | 114.5 | 27.8 | 77.8 | 83.4 | 113.9 | 26 | 8.229 | 97.7 | 83 | 24.5 | 27.8 | 86 | 31 | 0.999 | 67.5 | 99 | 8510 | 28.6 | 113.6 | 34.7 | -16.2 | 20.4 | 0 | 39 | 32.8
39280 | 1480 | 3 | 2498 | 127.9 | 83.9 | 97.7 | 30 | 31.8 | 0.054 | 107 | 11.3 | 69.9 | 68.4 | 62.7 | 0.989 | 97.3 | 385.3 | 322.5 | 98.1 | 656.3 | 1.364 | 209.7 | 33.6 | 115.1 | 27.8 | 77.9 | 83.8 | 114.6 | 26 | 8.228 | 97.6 | 83 | 24.5 | 26.7 | 86 | 31 | 0.999 | 67.5 | 95 | 8530 | 28.6 | 112.3 | 34.5 | -16.2 | 20 | 0 | 39.3 | 32.8
39282 | 1482 | 3 | 2498 | 127.3 | 83.9 | 97.8 | 30 | 31.8 | 0.056 | 107 | 11.3 | 70 | 68.4 | 62.5 | 0.991 | 97.3 | 384.9 | 322 | 98.1 | 656.3 | 1.351 | 209.7 | 33.4 | 115 | 27.8 | 77.9 | 84 | 114.5 | 26 | 8.15 | 97.5 | 83.3 | 24.5 | 27.5 | 86 | 31 | 1.003 | 67.5 | 99 | 8020 | 28.6 | 115.2 | 34.5 | -16.1 | 19.1 | 0 | 39.6 | 32.8
39284 | 1484 | 3 | 2501 | 128 | 84 | 97.8 | 30 | 31.8 | 0.054 | 107 | 11.3 | 70 | 68.5 | 62.5 | 0.991 | 97.3 | 385 | 322 | 98.2 | 656.3 | 1.353 | 209.2 | 33.5 | 114.5 | 27.8 | 78 | 84.3 | 113.9 | 26 | 8.219 | 97.7 | 83.6 | 24.5 | 27.1 | 86 | 31 | 0.999 | 67.5 | 96 | 8580 | 28.6 | 113.3 | 34.7 | -16.1 | 19.9 | 0 | 39.6 | 32.8
39286 | 1486 | 3 | 2497 | 127.6 | 84.1 | 97.9 | 30 | 31.8 | 0.053 | 107 | 11.3 | 70 | 68.5 | 62.6 | 0.989 | 97.3 | 384.7 | 321.7 | 98.2 | 656.3 | 1.342 | 209.3 | 33.5 | 115.1 | 27.9 | 78 | 84.2 | 114.5 | 26 | 8.215 | 97.7 | 83.9 | 24.5 | 26.7 | 86 | 31 | 1.003 | 67.5 | 99 | 8260 | 28.6 | 112.3 | 34.6 | -16.2 | 20.3 | 0 | 39.1 | 32.8
39288 | 1488 | 3 | 2494 | 127.1 | 84.1 | 97.9 | 30 | 31.8 | 0.056 | 107 | 11.3 | 70 | 68.5 | 62.2 | 0.991 | 97.3 | 384.4 | 321.3 | 98.3 | 656.3 | 1.344 | 209.3 | 33.4 | 115.2 | 27.9 | 78.1 | 84.5 | 114.7 | 26 | 8.166 | 97.4 | 83.9 | 24.5 | 27.1 | 86 | 31 | 0.999 | 67.5 | 99 | 8360 | 28.6 | 114.3 | 34.6 | -16.3 | 19.6 | 0 | 39.6 | 32.8
39290 | 1490 | 3 | 2503 | 127.8 | 84.2 | 98 | 30 | 31.9 | 0.054 | 107 | 11.3 | 70.1 | 68.5 | 62.1 | 0.99 | 97.3 | 384.2 | 321 | 98.3 | 656.3 | 1.348 | 209.1 | 33.5 | 114.7 | 27.9 | 78.2 | 84.8 | 114.1 | 26 | 8.188 | 97.7 | 84.1 | 24.5 | 27.1 | 86 | 31 | 1.003 | 67.5 | 96 | 8630 | 28.6 | 113.3 | 34.7 | -16.2 | 20.2 | 0 | 39.1 | 32.8
39292 | 1492 | 3 | 2501 | 127.9 | 84.2 | 98 | 30 | 31.9 | 0.054 | 107 | 11.3 | 70.1 | 68.6 | 62.2 | 0.989 | 97.3 | 384.2 | 321 | 98.3 | 656.4 | 1.339 | 209.2 | 33.6 | 114.8 | 27.9 | 78.2 | 85.2 | 114.2 | 26 | 8.2 | 97.5 | 84.4 | 24.5 | 27.5 | 86 | 31 | 1 | 67.5 | 100 | 8160 | 28.6 | 115.6 | 34.8 | -16.2 | 20.2 | 0 | 39 | 32.8
39294 | 1494 | 3 | 2499 | 127.6 | 84.3 | 98 | 30 | 31.9 | 0.054 | 107 | 11.3 | 70.1 | 68.6 | 62.6 | 0.991 | 97.3 | 383.9 | 320.7 | 98.5 | 656.4 | 1.351 | 208.6 | 33.5 | 114.8 | 27.9 | 78.3 | 85.4 | 114.2 | 26 | 8.179 | 97.6 | 84.7 | 24.5 | 27.1 | 86 | 31 | 0.998 | 67.5 | 99 | 8510 | 28.6 | 115.9 | 34.7 | -16.2 | 19.8 | 0 | 39.2 | 32.8
39296 | 1496 | 3 | 2500 | 127.6 | 84.3 | 98.1 | 30 | 31.9 | 0.054 | 107 | 11.3 | 70.1 | 68.5 | 62.7 | 0.991 | 97.3 | 383.6 | 320.4 | 98.5 | 656.4 | 1.344 | 209.3 | 33.5 | 115.1 | 27.9 | 78.3 | 85.6 | 114.5 | 26 | 8.182 | 97.5 | 85 | 24.5 | 27.1 | 86 | 31 | 0.999 | 67.1 | 99 | 8240 | 28.6 | 115.9 | 34.7 | -16.2 | 20.2 | 0 | 39.1 | 32.8
39298 | 1498 | 3 | 2501 | 127.7 | 84.4 | 98.2 | 30 | 31.9 | 0.056 | 107 | 11.3 | 70.1 | 68.6 | 62.8 | 0.989 | 97.3 | 383.6 | 320.4 | 98.6 | 656.5 | 1.338 | 208.8 | 33.5 | 115 | 27.9 | 78.4 | 85.6 | 114.5 | 26 | 8.181 | 97.4 | 85.2 | 24.5 | 26.7 | 86 | 31 | 1.001 | 67.1 | 95 | 8480 | 28.6 | 115.9 | 34.5 | -16.2 | 19.6 | 0 | 39.7 | 32.8
39300 | 1500 | 3 | 2499 | 127.8 | 84.4 | 98.2 | 30 | 31.8 | 0.053 | 107 | 11.3 | 70.1 | 68.6 | 63 | 0.992 | 97.3 | 383.5 | 320.1 | 98.6 | 656.5 | 1.339 | 209.2 | 33.6 | 114.7 | 28 | 78.4 | 85.8 | 114.1 | 26.1 | 8.203 | 97.7 | 85.3 | 24.5 | 27.1 | 86 | 31 | 1.003 | 67.5 | 96 | 8380 | 28.6 | 113.6 | 34.8 | -16.1 | 20.6 | 0 | 39.1 | 32.8
39302 | 2 | 3 | 2496 | 127.2 | 84.5 | 98.3 | 30 | 31.8 | 0.054 | 107 | 11.3 | 70 | 68.6 | 63.2 | 0.991 | 97.3 | 383 | 319.7 | 98.6 | 656.5 | 1.342 | 209.5 | 33.5 | 115.2 | 28 | 78.5 | 86.2 | 114.6 | 26.1 | 8.176 | 97.6 | 85.5 | 24.5 | 27.1 | 86 | 31 | 0.999 | 67.1 | 95 | 8630 | 28.6 | 112.3 | 34.7 | -16.1 | 19.9 | 0 | 39.1 | 32.8
39304 | 4 | 3 | 2500 | 127.6 | 84.6 | 98.3 | 30 | 31.9 | 0.054 | 107 | 11.3 | 70 | 68.7 | 63.5 | 0.989 | 97.3 | 383.1 | 319.7 | 98.6 | 656.5 | 1.339 | 209 | 33.5 | 115 | 28 | 78.5 | 86.6 | 114.5 | 26.1 | 8.21 | 97.6 | 85.8 | 24.5 | 27.5 | 86 | 31 | 0.999 | 67.1 | 95 | 8600 | 28.6 | 114 | 34.7 | -16.2 | 19.9 | 0 | 39.4 | 32.8
39306 | 6 | 3 | 2500 | 127.7 | 84.6 | 98.3 | 30 | 31.8 | 0.054 | 107 | 11.3 | 70 | 68.7 | 63.8 | 0.991 | 97.3 | 382.9 | 319.4 | 98.7 | 656.4 | 1.331 | 209.7 | 33.5 | 115 | 28.1 | 78.6 | 86.4 | 114.4 | 26.1 | 8.201 | 97.6 | 86.1 | 24.5 | 27.5 | 86 | 31 | 0.999 | 67.5 | 95 | 8430 | 28.6 | 113.6 | 34.7 | -16.2 | 20 | 0 | 39.1 | 32.8
39308 | 8 | 3 | 2500 | 128.2 | 84.6 | 98.4 | 30 | 31.9 | 0.053 | 107 | 11.3 | 70 | 68.7 | 64 | 0.99 | 97.3 | 382.8 | 319.2 | 98.8 | 656.5 | 1.334 | 209.4 | 33.6 | 114.5 | 28.1 | 78.6 | 86.7 | 114 | 26 | 8.206 | 97.6 | 86.1 | 24.5 | 27.1 | 86 | 31 | 1.002 | 67.5 | 99 | 8360 | 28.6 | 115.2 | 34.7 | -16.1 | 19.2 | 0 | 39.5 | 32.8
39310 | 10 | 3 | 2499 | 127.4 | 84.7 | 98.4 | 30 | 31.9 | 0.054 | 107 | 11.3 | 70 | 68.7 | 64.1 | 0.99 | 97.3 | 382.6 | 319 | 98.7 | 656.5 | 1.336 | 209.5 | 33.5 | 115.3 | 28 | 78.7 | 87.2 | 114.8 | 26.1 | 8.168 | 97.5 | 86.4 | 24.5 | 27.1 | 86 | 31 | 1.001 | 67.1 | 99 | 8290 | 28.6 | 114.3 | 34.7 | -16.2 | 19.8 | 0 | 39.7 | 32.8
39312 | 12 | 3 | 2500 | 127.4 | 84.8 | 98.5 | 30 | 31.9 | 0.054 | 107 | 11.3 | 70 | 68.9 | 64.1 | 0.991 | 97.3 | 382.5 | 318.8 | 98.8 | 656.5 | 1.327 | 209.1 | 33.5 | 115.3 | 28 | 78.8 | 86.6 | 114.8 | 26.1 | 8.165 | 97.4 | 86.7 | 24.5 | 27.1 | 86 | 31 | 1.001 | 67.5 | 99 | 8160 | 28.6 | 115.6 | 34.6 | -16.2 | 20.1 | 0 | 39.5 | 32.8
39314 | 14 | 3 | 2502 | 128.2 | 84.8 | 98.5 | 30 | 31.9 | 0.053 | 107 | 11.3 | 70 | 69 | 64.1 | 0.991 | 97.3 | 382.3 | 318.6 | 98.9 | 656.4 | 1.338 | 208.8 | 33.6 | 114.8 | 28.1 | 78.8 | 85.3 | 114.2 | 26.1 | 8.208 | 97.8 | 86.3 | 24.5 | 27.5 | 86 | 31 | 1 | 67.5 | 99 | 8360 | 28.6 | 115.2 | 34.5 | -16.3 | 20.2 | 0 | 39.2 | 32.8
39316 | 16 | 3 | 2497 | 127.2 | 84.9 | 98.6 | 30 | 31.9 | 0.053 | 107 | 11.3 | 70 | 69 | 64.1 | 0.99 | 97.3 | 382 | 318.2 | 99 | 656.4 | 1.317 | 209 | 33.5 | 114.9 | 28.1 | 78.9 | 84.7 | 114.4 | 26.1 | 8.178 | 97.6 | 85.3 | 24.5 | 27.5 | 87 | 31 | 1.001 | 67.5 | 99 | 8090 | 28.6 | 115.6 | 34.6 | -16.2 | 19.6 | 0 | 39.7 | 32.8
39318 | 18 | 3 | 2500 | 128 | 84.9 | 98.7 | 30 | 31.9 | 0.052 | 107 | 11.3 | 70 | 68.9 | 63.8 | 0.99 | 97.3 | 382 | 318.2 | 99 | 656.5 | 1.321 | 208.5 | 33.6 | 114.7 | 28.1 | 78.9 | 85.2 | 114.1 | 26.1 | 8.198 | 97.6 | 84.7 | 24.5 | 27.5 | 87 | 31 | 1 | 67.1 | 96 | 8510 | 28.6 | 113.3 | 34.6 | -16.2 | 20.5 | 0 | 39.5 | 32.8
39320 | 20 | 3 | 2500 | 128.1 | 85 | 98.7 | 30 | 31.9 | 0.052 | 107 | 11.3 | 70 | 68.9 | 63.7 | 0.991 | 97.3 | 381.8 | 317.9 | 99.1 | 656.6 | 1.334 | 209.1 | 33.6 | 115 | 28.1 | 79 | 85.3 | 114.5 | 26.1 | 8.195 | 97.8 | 84.9 | 24.5 | 27.1 | 87 | 31 | 1.006 | 67.5 | 99 | 8190 | 28.6 | 115.9 | 34.1 | -16.1 | 19.8 | 0 | 39.3 | 32.8
39322 | 22 | 3 | 2502 | 127.9 | 85 | 98.7 | 30 | 31.9 | 0.051 | 107 | 11.3 | 70 | 68.8 | 63.8 | 0.991 | 97.3 | 381.7 | 317.8 | 99.1 | 656.6 | 1.325 | 209.1 | 33.6 | 114.4 | 28.1 | 79 | 84.9 | 113.8 | 26.1 | 8.201 | 97.7 | 85 | 24.5 | 27.1 | 87 | 31 | 1.004 | 67.5 | 99 | 8510 | 28.6 | 113 | 34.6 | -16.2 | 19.6 | 0 | 39.9 | 32.9
39324 | 24 | 3 | 2499 | 128.1 | 85.1 | 98.8 | 30 | 31.9 | 0.05 | 107 | 11.3 | 70 | 68.8 | 63.9 | 0.991 | 97.3 | 381.5 | 317.5 | 99.1 | 656.7 | 1.335 | 209.6 | 33.6 | 114.8 | 28.2 | 79.1 | 84.4 | 114.3 | 26.1 | 8.224 | 97.9 | 84.7 | 24.5 | 27.1 | 87 | 31 | 1.001 | 67.5 | 96 | 8330 | 28.6 | 114 | 34.7 | -16.2 | 20.4 | 0 | 39.1 | 32.8
39326 | 26 | 3 | 2502 | 128.6 | 85.1 | 98.8 | 30 | 32 | 0.051 | 107 | 11.3 | 69.9 | 68.7 | 64 | 0.99 | 97.3 | 381.3 | 317.3 | 99.3 | 656.8 | 1.336 | 209.6 | 33.7 | 114.5 | 28.2 | 79.1 | 84.3 | 113.9 | 26.1 | 8.21 | 97.7 | 84.3 | 24.5 | 27.5 | 87 | 31 | 1 | 67.5 | 95 | 8650 | 28.6 | 113.3 | 34.6 | -16.1 | 19.1 | 0 | 39.6 | 32.8
39328 | 28 | 3 | 2498 | 127.9 | 85.2 | 98.9 | 30 | 32 | 0.051 | 107 | 11.3 | 69.9 | 68.7 | 64 | 0.991 | 97.3 | 381 | 317 | 99.3 | 656.8 | 1.324 | 209.5 | 33.6 | 115.2 | 28.2 | 79.1 | 84.8 | 114.6 | 26.1 | 8.191 | 97.6 | 84.1 | 24.5 | 27.1 | 87 | 31 | 1.004 | 67.1 | 96 | 8360 | 28.6 | 112.3 | 34.7 | -16.1 | 20.2 | 0 | 39.3 | 32.9
39330 | 30 | 3 | 2499 | 127.6 | 85.2 | 99 | 30 | 32 | 0.051 | 107 | 11.3 | 70 | 68.8 | 64 | 0.99 | 97.3 | 380.8 | 316.8 | 99.4 | 656.8 | 1.317 | 209 | 33.5 | 115.4 | 28.3 | 79.2 | 85 | 114.8 | 26.1 | 8.203 | 97.6 | 84.5 | 24.5 | 27.1 | 87 | 31 | 0.999 | 67.5 | 96 | 8380 | 28.6 | 112.3 | 34.6 | -16.2 | 20.2 | 0 | 39.5 | 32.8
39332 | 32 | 3 | 2501 | 127.6 | 85.3 | 99 | 30 | 32 | 0.051 | 107 | 11.3 | 70 | 68.7 | 63.8 | 0.992 | 97.3 | 380.6 | 316.4 | 99.3 | 656.8 | 1.324 | 208.8 | 33.5 | 114.8 | 28.3 | 79.2 | 84.8 | 114.3 | 26.1 | 8.188 | 97.7 | 84.7 | 24.5 | 27.5 | 87 | 31 | 1.003 | 67.5 | 99 | 8330 | 28.6 | 115.6 | 34.5 | -16.2 | 20.1 | 0 | 39.3 | 32.8
39334 | 34 | 3 | 2498 | 128.2 | 85.3 | 99 | 30 | 32 | 0.051 | 107 | 11.3 | 70 | 68.7 | 63.8 | 0.99 | 97.3 | 380.7 | 316.4 | 99.4 | 656.8 | 1.313 | 208.7 | 33.6 | 114.9 | 28.3 | 79.2 | 84.6 | 114.3 | 26.1 | 8.204 | 97.5 | 84.5 | 24.5 | 27.1 | 87 | 31 | 1 | 67.5 | 99 | 8210 | 28.6 | 115.9 | 34.5 | -16.2 | 19.2 | 0 | 39.7 | 32.8
39336 | 36 | 3 | 2501 | 127.8 | 85.3 | 99.1 | 30 | 32 | 0.051 | 107 | 11.3 | 70 | 68.7 | 63.6 | 0.989 | 97.3 | 380.3 | 316.1 | 99.5 | 656.9 | 1.306 | 208.6 | 33.6 | 114.6 | 28.3 | 79.3 | 84.5 | 114.1 | 26.1 | 8.205 | 97.6 | 84.3 | 24.5 | 27.5 | 87 | 31 | 1.001 | 67.5 | 100 | 8090 | 28.6 | 115.2 | 34.6 | -16.2 | 20 | 0 | 39.6 | 32.8
39338 | 38 | 3 | 2502 | 128.4 | 85.4 | 99.1 | 30 | 32 | 0.05 | 107 | 11.3 | 70 | 68.7 | 63.5 | 0.991 | 97.3 | 380.2 | 315.9 | 99.5 | 656.9 | 1.321 | 209.3 | 33.7 | 114.7 | 28.3 | 79.3 | 85.1 | 114.1 | 26.1 | 8.22 | 97.9 | 84.4 | 24.5 | 27.5 | 87 | 31 | 0.998 | 67.8 | 95 | 8510 | 28.6 | 113.6 | 34.6 | -16.2 | 20.4 | 0 | 39.2 | 32.9
39340 | 40 | 3 | 2499 | 127.8 | 85.4 | 99.2 | 30 | 32 | 0.05 | 107 | 11.3 | 70 | 68.8 | 63.5 | 0.99 | 97.3 | 379.8 | 315.6 | 99.6 | 656.9 | 1.315 | 209.6 | 33.6 | 114.5 | 28.3 | 79.3 | 85.4 | 113.9 | 26.1 | 8.186 | 97.7 | 84.8 | 24.5 | 27.5 | 87 | 31 | 0.998 | 67.5 | 95 | 8460 | 28.6 | 111 | 34.6 | -16.2 | 19.7 | 0 | 39.9 | 32.9
39342 | 42 | 3 | 2502 | 128.3 | 85.4 | 99.2 | 30 | 32 | 0.05 | 107 | 11.3 | 70 | 68.9 | 63.6 | 0.989 | 97.3 | 379.8 | 315.5 | 99.6 | 657 | 1.309 | 208.8 | 33.7 | 114.5 | 28.3 | 79.4 | 85.2 | 113.9 | 26.1 | 8.212 | 97.8 | 85 | 24.5 | 27.1 | 87 | 31 | 0.998 | 67.5 | 96 | 8730 | 28.6 | 113.6 | 34.5 | -16.1 | 20.4 | 0 | 39.5 | 32.8
39344 | 44 | 3 | 2500 | 128.2 | 85.5 | 99.3 | 30 | 32 | 0.05 | 107 | 11.3 | 70 | 68.8 | 63.7 | 0.992 | 97.3 | 379.5 | 315.2 | 99.5 | 657.1 | 1.306 | 209.3 | 33.7 | 114.5 | 28.3 | 79.4 | 85 | 114 | 26.1 | 8.196 | 97.8 | 84.9 | 24.5 | 27.5 | 87 | 31 | 1.009 | 67.5 | 99 | 8430 | 28.6 | 115.2 | 34.7 | -16.1 | 19.9 | 0 | 39.5 | 32.9
39346 | 46 | 3 | 2498 | 128.2 | 85.5 | 99.3 | 30 | 32 | 0.049 | 107 | 11.3 | 70 | 68.8 | 63.8 | 0.99 | 97.3 | 379.5 | 315 | 99.7 | 657.1 | 1.312 | 208.4 | 33.7 | 114.5 | 28.3 | 79.4 | 84.9 | 114 | 26.1 | 8.206 | 97.8 | 84.7 | 24.5 | 27.1 | 87 | 31 | 1.003 | 67.5 | 99 | 8160 | 28.6 | 115.2 | 34.6 | -16.2 | 19.8 | 0 | 39.7 | 32.8
39348 | 48 | 3 | 2500 | 128 | 85.5 | 99.4 | 30 | 32 | 0.05 | 107 | 11.3 | 70 | 68.8 | 63.9 | 0.989 | 97.3 | 379.2 | 314.7 | 99.7 | 657.2 | 1.3 | 208.5 | 33.6 | 115 | 28.4 | 79.4 | 85.6 | 114.5 | 26.1 | 8.211 | 97.7 | 84.7 | 24.5 | 27.1 | 87 | 31 | 0.999 | 67.5 | 99 | 8160 | 28.6 | 115.9 | 34.6 | -16.2 | 20 | 0 | 39.9 | 32.9
39350 | 50 | 3 | 2498 | 127.6 | 85.6 | 99.4 | 30 | 32 | 0.051 | 107 | 11.3 | 70 | 68.8 | 64.1 | 0.992 | 97.3 | 379 | 314.4 | 99.8 | 657.2 | 1.3 | 208.4 | 33.5 | 115.2 | 28.4 | 79.4 | 86 | 114.6 | 26.1 | 8.15 | 97.7 | 85.2 | 24.5 | 27.1 | 87 | 31 | 1.004 | 67.5 | 99 | 8510 | 28.6 | 114.3 | 34.7 | -16.2 | 20.1 | 0 | 39.4 | 32.9
39352 | 52 | 3 | 2502 | 128.2 | 85.6 | 99.5 | 30 | 32 | 0.05 | 107 | 11.3 | 70 | 68.7 | 64.3 | 0.99 | 97.3 | 379 | 314.4 | 99.8 | 657.2 | 1.307 | 209.2 | 33.6 | 114.8 | 28.5 | 79.5 | 85.6 | 114.2 | 26.1 | 8.204 | 97.8 | 85.6 | 24.5 | 27.5 | 87 | 31 | 1 | 67.8 | 100 | 8190 | 28.6 | 115.2 | 34.1 | -16.1 | 20.4 | 0 | 39.3 | 32.9
39354 | 54 | 3 | 2499 | 127.9 | 85.6 | 99.5 | 30 | 32 | 0.05 | 107 | 11.3 | 70 | 68.8 | 64.4 | 0.99 | 97.3 | 378.7 | 314 | 99.9 | 657.2 | 1.296 | 210.3 | 33.6 | 115.1 | 28.6 | 79.5 | 85.3 | 114.5 | 26.1 | 8.215 | 97.7 | 85.4 | 24.5 | 27.5 | 87 | 31 | 1.006 | 67.1 | 100 | 8140 | 28.6 | 115.9 | 34.8 | -16.2 | 19.8 | 0 | 39.8 | 32.9
39356 | 56 | 3 | 2500 | 128.1 | 85.6 | 99.6 | 30 | 32.1 | 0.05 | 107 | 11.3 | 70 | 68.8 | 64.5 | 0.992 | 97.3 | 378.4 | 313.7 | 99.9 | 657.2 | 1.295 | 209.9 | 33.6 | 114.6 | 28.6 | 79.5 | 85.2 | 114.1 | 26.1 | 8.189 | 97.8 | 85.1 | 24.5 | 27.5 | 87 | 31 | 1.004 | 67.5 | 99 | 8360 | 28.6 | 115.2 | 34.5 | -16.1 | 20.4 | 0 | 39.5 | 32.8
39358 | 58 | 3 | 2501 | 128.3 | 85.6 | 99.6 | 30 | 32.1 | 0.049 | 107 | 11.3 | 70 | 68.9 | 64.7 | 0.99 | 97.3 | 378.3 | 313.6 | 99.9 | 657.3 | 1.303 | 209.2 | 33.6 | 114.7 | 28.7 | 79.5 | 85.8 | 114.1 | 26.1 | 8.201 | 97.9 | 85 | 24.5 | 27.5 | 87 | 31 | 0.999 | 67.5 | 100 | 8090 | 28.6 | 115.6 | 34.5 | -16.3 | 20.3 | 0 | 39.3 | 32.8
39360 | 60 | 3 | 2498 | 127.6 | 85.7 | 99.7 | 30 | 32.1 | 0.049 | 107 | 11.3 | 70 | 69.1 | 64.9 | 0.989 | 97.3 | 378 | 313.2 | 100.1 | 657.3 | 1.296 | 208.6 | 33.6 | 115 | 28.7 | 79.5 | 86 | 114.5 | 26.1 | 8.193 | 97.7 | 85.4 | 24.5 | 27.1 | 87 | 31 | 1 | 67.5 | 99 | 8120 | 28.6 | 115.6 | 34.6 | -16.1 | 20 | 0 | 39.5 | 32.9
39362 | 62 | 3 | 2501 | 128.2 | 85.7 | 99.7 | 30 | 32.1 | 0.05 | 107 | 11.3 | 70 | 69.1 | 64.9 | 0.991 | 97.3 | 377.9 | 313.1 | 100.1 | 657.4 | 1.283 | 208.4 | 33.6 | 114.6 | 28.7 | 79.5 | 85.7 | 114.1 | 26.1 | 8.19 | 97.7 | 85.6 | 24.5 | 27.5 | 87 | 31 | 1.001 | 67.8 | 95 | 8580 | 28.6 | 111 | 34.7 | -16.1 | 19.6 | 0 | 39.9 | 32.8
39364 | 64 | 3 | 2500 | 128 | 85.7 | 99.8 | 30 | 32.1 | 0.049 | 107 | 11.3 | 70 | 69.1 | 65.1 | 0.99 | 97.3 | 377.7 | 312.9 | 100.1 | 657.4 | 1.277 | 208.8 | 33.6 | 114.9 | 28.7 | 79.5 | 85.4 | 114.4 | 26.1 | 8.195 | 97.9 | 85.5 | 24.5 | 27.1 | 87 | 31 | 0.998 | 67.5 | 96 | 8430 | 28.6 | 114 | 34.6 | -16.2 | 20.3 | 0 | 39.4 | 32.9
39366 | 66 | 3 | 2502 | 128.2 | 85.7 | 99.8 | 30 | 32.1 | 0.048 | 107 | 11.3 | 70 | 69 | 65.2 | 0.99 | 97.3 | 377.6 | 312.7 | 100.1 | 657.4 | 1.277 | 208.2 | 33.6 | 114.8 | 28.6 | 79.6 | 85.2 | 114.2 | 26.1 | 8.207 | 97.8 | 85.2 | 24.5 | 27.1 | 88 | 31 | 1.003 | 67.5 | 96 | 8600 | 28.6 | 113.6 | 34.6 | -16.2 | 19.5 | 0 | 39.5 | 32.9
39368 | 68 | 3 | 2498 | 127.9 | 85.7 | 99.9 | 30 | 32.1 | 0.049 | 107 | 11.3 | 70 | 69 | 65.3 | 0.99 | 97.3 | 377.4 | 312.5 | 100.2 | 657.5 | 1.271 | 208.4 | 33.6 | 115 | 28.6 | 79.6 | 85.6 | 114.5 | 26.1 | 8.215 | 97.7 | 85.1 | 24.5 | 27.1 | 87 | 31 | 1.001 | 67.5 | 99 | 8410 | 28.6 | 115.9 | 34.6 | -16.1 | 19.7 | 0 | 39.9 | 32.8
39370 | 70 | 3 | 2498 | 127.2 | 85.7 | 99.9 | 30 | 32.1 | 0.05 | 107 | 11.3 | 70 | 68.9 | 65.4 | 0.991 | 97.3 | 377.1 | 312.1 | 100.3 | 657.5 | 1.274 | 208.3 | 33.5 | 115.3 | 28.6 | 79.6 | 85.8 | 114.7 | 26.1 | 8.172 | 97.6 | 85.3 | 24.5 | 27.1 | 87 | 31 | 0.998 | 67.5 | 100 | 8600 | 28.6 | 114.3 | 34.6 | -16.1 | 20 | 0 | 39.7 | 32.8
39372 | 72 | 3 | 2499 | 127.5 | 85.8 | 100 | 30 | 32.1 | 0.05 | 107 | 11.3 | 70.1 | 68.8 | 65.2 | 0.99 | 97.3 | 377.1 | 312 | 100.4 | 657.5 | 1.282 | 208.2 | 33.5 | 115.4 | 28.6 | 79.6 | 85.5 | 114.9 | 26.1 | 8.202 | 97.7 | 85.4 | 24.5 | 27.1 | 88 | 31 | 0.999 | 67.5 | 99 | 8310 | 28.6 | 114.3 | 34.7 | -16.2 | 19.9 | 0 | 39.9 | 32.9
39374 | 74 | 3 | 2500 | 127.7 | 85.8 | 100 | 30 | 32.1 | 0.05 | 107 | 11.3 | 70 | 68.7 | 65 | 0.99 | 97.3 | 376.9 | 311.8 | 100.4 | 657.5 | 1.276 | 208.5 | 33.5 | 115 | 28.6 | 79.6 | 85.1 | 114.5 | 26.1 | 8.204 | 97.8 | 85.2 | 24.5 | 27.5 | 88 | 31 | 0.996 | 67.5 | 99 | 8430 | 28.6 | 115.6 | 34.7 | -16.2 | 20.4 | 0 | 39.7 | 32.9
39376 | 76 | 3 | 2499 | 127.9 | 85.7 | 100.1 | 30 | 32.1 | 0.049 | 107 | 11.3 | 70 | 68.7 | 65 | 0.991 | 97.3 | 376.7 | 311.6 | 100.3 | 657.5 | 1.273 | 208.7 | 33.6 | 115 | 28.6 | 79.6 | 85.1 | 114.4 | 26.1 | 8.21 | 97.8 | 85 | 24.5 | 27.1 | 88 | 31 | 1.004 | 67.5 | 100 | 8240 | 28.6 | 115.9 | 34.6 | -16.2 | 19.6 | 0 | 39.8 | 32.9
39378 | 78 | 3 | 2499 | 127.5 | 85.8 | 100.1 | 30 | 32.1 | 0.05 | 107 | 11.3 | 70 | 68.9 | 65.1 | 0.991 | 97.3 | 376.6 | 311.4 | 100.4 | 657.5 | 1.263 | 208.2 | 33.5 | 115.2 | 28.6 | 79.6 | 85.3 | 114.6 | 26.1 | 8.179 | 97.7 | 84.9 | 24.5 | 26.7 | 88 | 31 | 1.003 | 67.5 | 96 | 8430 | 28.6 | 114 | 34.7 | -16.1 | 19.8 | 0 | 39.8 | 32.9
39380 | 80 | 3 | 2501 | 128.1 | 85.7 | 100.1 | 30 | 32.1 | 0.049 | 107 | 11.3 | 69.9 | 68.9 | 65.2 | 0.99 | 97.3 | 376.5 | 311.2 | 100.5 | 657.5 | 1.277 | 208.6 | 33.6 | 114.8 | 28.7 | 79.6 | 85.2 | 114.2 | 26.1 | 8.215 | 97.9 | 85 | 24.5 | 27.5 | 88 | 31 | 1.001 | 67.5 | 96 | 8430 | 28.6 | 113.6 | 34.6 | -16.1 | 20.8 | 0 | 39.4 | 32.9
39382 | 82 | 3 | 2500 | 127.9 | 85.8 | 100.2 | 30 | 32.1 | 0.049 | 107 | 11.3 | 69.9 | 68.9 | 65.2 | 0.991 | 97.3 | 376.3 | 311 | 100.5 | 657.6 | 1.266 | 208.1 | 33.6 | 114.7 | 28.7 | 79.6 | 85 | 114.2 | 26.1 | 8.184 | 97.8 | 85 | 24.5 | 27.5 | 88 | 31 | 1.002 | 67.5 | 95 | 8530 | 28.6 | 113.6 | 34.5 | -16.2 | 19.6 | 0 | 39.9 | 32.9
39384 | 84 | 3 | 2502 | 128.1 | 85.8 | 100.2 | 30 | 32.1 | 0.048 | 107 | 11.3 | 69.9 | 68.9 | 65.1 | 0.99 | 97.3 | 376.2 | 310.9 | 100.5 | 657.6 | 1.266 | 207.9 | 33.6 | 114.5 | 28.6 | 79.6 | 84.8 | 114 | 26.2 | 8.225 | 97.9 | 84.8 | 24.5 | 27.5 | 88 | 31 | 0.998 | 67.5 | 100 | 8330 | 28.6 | 115.6 | 34.7 | -16.1 | 20.4 | 0 | 39.7 | 32.9
39386 | 86 | 3 | 2498 | 128 | 85.8 | 100.3 | 30 | 32.1 | 0.051 | 107 | 11.3 | 69.8 | 68.9 | 65.1 | 0.989 | 97.3 | 376 | 310.7 | 100.6 | 657.7 | 1.275 | 208 | 33.6 | 114.7 | 28.6 | 79.6 | 84.9 | 114.1 | 26.2 | 8.226 | 97.9 | 84.6 | 24.5 | 27.5 | 88 | 31 | 0.998 | 67.5 | 99 | 8190 | 28.6 | 115.2 | 34.7 | -16.2 | 20 | 0 | 39.5 | 32.9
39388 | 88 | 3 | 2501 | 128.1 | 85.8 | 100.3 | 30 | 32.1 | 0.049 | 107 | 11.3 | 69.9 | 68.9 | 65.3 | 0.991 | 97.3 | 375.7 | 310.4 | 100.5 | 657.8 | 1.275 | 208.5 | 33.6 | 114.4 | 28.6 | 79.6 | 85.2 | 113.8 | 26.2 | 8.203 | 98 | 84.6 | 24.5 | 27.5 | 88 | 31 | 1.002 | 67.5 | 99 | 8120 | 28.6 | 115.2 | 34.5 | -16.2 | 19.8 | 0 | 39.8 | 32.9
39390 | 90 | 3 | 2498 | 127.8 | 85.8 | 100.3 | 30 | 32.1 | 0.051 | 107 | 11.3 | 69.9 | 68.9 | 65.4 | 0.99 | 97.3 | 375.6 | 310.2 | 100.7 | 657.8 | 1.268 | 208.5 | 33.6 | 115.2 | 28.7 | 79.6 | 85.2 | 114.6 | 26.2 | 8.189 | 97.7 | 84.9 | 24.5 | 26.7 | 88 | 31 | 1.001 | 67.5 | 99 | 8330 | 28.6 | 114.3 | 34.6 | -16.2 | 19.8 | 0 | 40 | 32.9
39392 | 92 | 3 | 2499 | 127.5 | 85.8 | 100.4 | 30 | 32.1 | 0.051 | 107 | 11.3 | 69.9 | 68.8 | 65.4 | 0.988 | 97.3 | 375.5 | 310.1 | 100.7 | 657.7 | 1.262 | 208.5 | 33.5 | 115.5 | 28.6 | 79.6 | 85 | 115 | 26.2 | 8.164 | 97.5 | 84.9 | 24.5 | 27.1 | 88 | 31 | 1 | 67.5 | 99 | 8070 | 28.6 | 114.3 | 34.5 | -16.1 | 19.8 | 0 | 39.9 | 32.9
39394 | 94 | 3 | 2506 | 127.6 | 85.8 | 100.4 | 30 | 32.1 | 0.048 | 107 | 11.3 | 70 | 68.6 | 65.3 | 0.991 | 97.3 | 375.5 | 309.9 | 100.8 | 657.6 | 1.271 | 208.2 | 33.5 | 115.5 | 28.6 | 79.6 | 84.8 | 115 | 26.2 | 8.162 | 98.2 | 84.8 | 24.5 | 27.1 | 88 | 31 | 1 | 68.2 | 97 | 8630 | 28.6 | 112.3 | 34.6 | -16.1 | 20.1 | 0 | 39.8 | 32.9
39396 | 96 | 3 | 2505 | 130.1 | 85.8 | 100.4 | 30 | 32.1 | 0.048 | 107 | 11.3 | 70 | 68.9 | 65.2 | 0.991 | 97.3 | 375.6 | 310.1 | 100.8 | 657.4 | 1.298 | 207.7 | 34 | 115.4 | 28.6 | 79.6 | 84.9 | 114.9 | 26.2 | 8.322 | 98.8 | 84.6 | 24.5 | 27.5 | 88 | 31 | 1.002 | 68.6 | 97 | 8650 | 28.6 | 114.3 | 34.7 | -16.2 | 19.9 | 0 | 39.6 | 32.9
39398 | 98 | 3 | 2503 | 130 | 85.8 | 100.5 | 30 | 32.1 | 0.046 | 107.1 | 11.3 | 69.9 | 69.1 | 65.3 | 0.989 | 97.3 | 375.4 | 309.8 | 100.9 | 657.4 | 1.294 | 208 | 34.1 | 115.4 | 28.5 | 79.6 | 85.4 | 114.8 | 26.2 | 8.326 | 98.9 | 84.7 | 24.5 | 27.1 | 88 | 31 | 0.998 | 68.2 | 101 | 8160 | 28.6 | 114.3 | 34.7 | -16.1 | 19.7 | 0 | 39.7 | 32.9
39400 | 100 | 3 | 2500 | 129.9 | 85.9 | 100.5 | 30 | 32.1 | 0.046 | 107.1 | 11.3 | 69.9 | 69.1 | 65.5 | 0.993 | 97.3 | 375.1 | 309.5 | 100.9 | 657.5 | 1.301 | 208.2 | 34.1 | 115.3 | 28.5 | 79.6 | 85.4 | 114.8 | 26.2 | 8.309 | 99 | 85 | 24.5 | 27.5 | 88 | 31 | 0.999 | 68.2 | 101 | 8380 | 28.6 | 114.3 | 34.5 | -16.2 | 20.4 | 0 | 39.6 | 32.9
39402 | 102 | 3 | 2502 | 130.2 | 85.9 | 100.5 | 30 | 32.1 | 0.046 | 107.1 | 11.3 | 69.9 | 69.1 | 65.7 | 0.991 | 97.3 | 374.9 | 309.4 | 100.9 | 657.6 | 1.295 | 208.2 | 34.2 | 114.9 | 28.5 | 79.6 | 85.2 | 114.4 | 26.2 | 8.308 | 98.9 | 85.1 | 24.5 | 27.8 | 88 | 31 | 1.002 | 68.6 | 100 | 8630 | 28.6 | 113.6 | 34.6 | -16.1 | 20.1 | 0 | 39.9 | 32.9
39404 | 104 | 3 | 2501 | 130.1 | 85.9 | 100.5 | 30 | 32.2 | 0.047 | 107.1 | 11.3 | 70 | 69 | 65.9 | 0.99 | 97.3 | 374.8 | 309.1 | 101 | 657.7 | 1.301 | 208.3 | 34.2 | 115.3 | 28.5 | 79.6 | 85 | 114.7 | 26.2 | 8.312 | 99.1 | 85 | 24.5 | 27.5 | 88 | 31 | 0.999 | 68.6 | 97 | 8630 | 28.6 | 112.3 | 34.6 | -16.2 | 20.2 | 0 | 39.4 | 32.9
39406 | 106 | 3 | 2499 | 130.3 | 85.9 | 100.5 | 30 | 32.2 | 0.047 | 107.1 | 11.3 | 70 | 69.1 | 66.1 | 0.992 | 97.3 | 374.7 | 309.1 | 101 | 657.8 | 1.3 | 208 | 34.2 | 115.2 | 28.5 | 79.6 | 85 | 114.6 | 26.2 | 8.293 | 99.1 | 84.8 | 24.5 | 27.5 | 88 | 31 | 1.001 | 68.6 | 97 | 8380 | 28.6 | 112.3 | 34.7 | -16.1 | 20 | 0 | 39.7 | 32.9
39408 | 108 | 3 | 2498 | 129.8 | 85.9 | 100.5 | 30 | 32.1 | 0.047 | 107.1 | 11.3 | 70 | 69.2 | 66.3 | 0.991 | 97.3 | 374.4 | 308.8 | 101 | 657.8 | 1.294 | 208.2 | 34.1 | 115.7 | 28.5 | 79.7 | 85.5 | 115.2 | 26.2 | 8.28 | 98.9 | 84.8 | 24.5 | 27.1 | 88 | 31 | 1.005 | 68.6 | 97 | 8380 | 28.6 | 112.6 | 34.6 | -16.2 | 19.9 | 0 | 39.8 | 32.9
39410 | 110 | 3 | 2498 | 129.4 | 85.9 | 100.4 | 30 | 32.2 | 0.048 | 107 | 11.3 | 69.9 | 69.3 | 66.5 | 0.989 | 97.3 | 374.5 | 308.8 | 101 | 657.8 | 1.287 | 207.9 | 34 | 116 | 28.4 | 79.7 | 85.7 | 115.5 | 26.2 | 8.266 | 98.8 | 85.1 | 24.5 | 27.1 | 88 | 31 | 1.001 | 68.2 | 97 | 8650 | 28.6 | 113 | 34.6 | -16.2 | 19.9 | 0 | 39.8 | 32.9
39412 | 112 | 3 | 2499 | 129.3 | 85.9 | 100.4 | 30 | 32.2 | 0.047 | 107 | 11.3 | 69.9 | 69.2 | 66.5 | 0.992 | 97.3 | 374.4 | 308.8 | 101.1 | 657.7 | 1.288 | 207.9 | 34 | 115.8 | 28.4 | 79.7 | 85.5 | 115.3 | 26.2 | 8.276 | 98.9 | 85.4 | 24.5 | 27.5 | 88 | 31 | 1 | 68.2 | 97 | 8380 | 28.6 | 112.6 | 34.6 | -16.1 | 19.8 | 0 | 39.8 | 32.9
39414 | 114 | 3 | 2502 | 129.9 | 85.9 | 100.3 | 30 | 32.2 | 0.045 | 107.1 | 11.3 | 69.9 | 69.4 | 66.7 | 0.991 | 97.3 | 374.5 | 308.8 | 101.1 | 657.7 | 1.295 | 207.4 | 34.1 | 115.2 | 28.4 | 79.7 | 85.2 | 114.7 | 26.2 | 8.282 | 99.2 | 85.2 | 24.5 | 27.5 | 88 | 31 | 1.003 | 68.6 | 101 | 8530 | 28.6 | 114.3 | 34.6 | -16.1 | 20.5 | 0 | 39.2 | 32.9
39416 | 116 | 3 | 2501 | 129.9 | 85.9 | 100.2 | 30 | 32.1 | 0.047 | 107 | 11.3 | 69.9 | 69.4 | 66.8 | 0.99 | 97.3 | 374.6 | 308.8 | 101.1 | 657.7 | 1.286 | 207.5 | 34.1 | 115.4 | 28.4 | 79.7 | 85.2 | 114.9 | 26.2 | 8.3 | 98.8 | 85 | 24.5 | 27.1 | 88 | 31 | 1.003 | 68.2 | 100 | 8260 | 28.6 | 114.3 | 34.7 | -16.2 | 19.4 | 0 | 40 | 32.9
39418 | 118 | 3 | 2499 | 130 | 85.9 | 100.1 | 30 | 32.2 | 0.045 | 107 | 11.3 | 69.9 | 69.4 | 66.9 | 0.991 | 97.3 | 374.6 | 308.8 | 101.2 | 657.7 | 1.29 | 207.6 | 34.1 | 114.9 | 28.5 | 79.7 | 85.5 | 114.3 | 26.2 | 8.317 | 99.1 | 85 | 24.5 | 27.8 | 88 | 31 | 0.997 | 68.6 | 101 | 8480 | 28.6 | 115.6 | 34.7 | -16.2 | 20.4 | 0 | 39.3 | 32.9
39420 | 120 | 3 | 2500 | 130 | 86 | 100.1 | 30 | 32.2 | 0.047 | 107 | 11.3 | 69.9 | 69.3 | 67 | 0.991 | 97.3 | 374.7 | 308.9 | 101.2 | 657.8 | 1.287 | 207.8 | 34.1 | 115.6 | 28.5 | 79.7 | 85.5 | 115 | 26.2 | 8.306 | 99 | 85.2 | 24.5 | 27.1 | 88 | 31 | 1.002 | 68.2 | 97 | 8430 | 28.6 | 112.6 | 34.7 | -16.1 | 19.7 | 0 | 39.6 | 32.9
39422 | 122 | 3 | 2494 | 129.6 | 86 | 100.1 | 30 | 32.2 | 0.049 | 107 | 11.3 | 70 | 69.2 | 67.1 | 0.99 | 97.3 | 374.9 | 309.1 | 101.1 | 657.8 | 1.272 | 207.9 | 34.1 | 114.9 | 28.6 | 79.7 | 85.3 | 114.3 | 26.2 | 8.27 | 98.5 | 85.2 | 24.5 | 27.5 | 88 | 31 | 1 | 67.8 | 96 | 8410 | 28.6 | 113.6 | 34.7 | -16.2 | 19.9 | 0 | 39.8 | 32.9
39424 | 124 | 3 | 2495 | 128.4 | 85.9 | 100.1 | 30 | 32.1 | 0.048 | 107 | 11.3 | 70 | 69 | 67.1 | 0.991 | 97.3 | 374.7 | 308.8 | 101.2 | 657.8 | 1.257 | 207.7 | 33.8 | 114.7 | 28.6 | 79.7 | 85.1 | 114.1 | 26.2 | 8.218 | 98.3 | 85.1 | 24.5 | 27.8 | 88 | 31 | 1 | 67.8 | 96 | 8380 | 28.6 | 113.6 | 34.6 | -16.2 | 20.6 | 0 | 39.5 | 32.9
39426 | 126 | 3 | 2497 | 127.9 | 85.9 | 100.1 | 30 | 32.2 | 0.049 | 107 | 11.3 | 70 | 69 | 67.1 | 0.991 | 97.3 | 374.6 | 308.8 | 101.2 | 657.8 | 1.236 | 207.5 | 33.6 | 114.8 | 28.6 | 79.7 | 85 | 114.2 | 26.2 | 8.182 | 97.9 | 84.9 | 24.5 | 27.1 | 88 | 31 | 1.005 | 67.5 | 99 | 8580 | 28.6 | 115.2 | 34.6 | -16.1 | 19.9 | 0 | 40 | 32.9
39428 | 128 | 3 | 2501 | 128.5 | 85.9 | 100.1 | 30 | 32.2 | 0.048 | 107 | 11.3 | 70 | 68.9 | 67 | 0.99 | 97.3 | 374.8 | 309 | 101.2 | 657.8 | 1.239 | 207.9 | 33.7 | 114.5 | 28.7 | 79.7 | 85.2 | 113.9 | 26.2 | 8.215 | 98 | 84.8 | 24.5 | 27.5 | 88 | 31 | 1 | 67.5 | 100 | 8460 | 28.6 | 115.2 | 34.7 | -16.2 | 19.8 | 0 | 39.8 | 32.9
39430 | 130 | 3 | 2496 | 127.8 | 85.9 | 100.1 | 30 | 32.2 | 0.049 | 107 | 11.3 | 70 | 69 | 67 | 0.99 | 97.3 | 374.7 | 308.8 | 101.2 | 657.9 | 1.235 | 207.9 | 33.6 | 115.3 | 28.8 | 79.6 | 85.1 | 114.8 | 26.2 | 8.212 | 97.8 | 84.9 | 24.5 | 27.1 | 88 | 31 | 1.001 | 67.5 | 96 | 8360 | 28.6 | 112.6 | 34.6 | -16.1 | 20 | 0 | 40 | 32.9
39432 | 132 | 3 | 2501 | 127.4 | 85.9 | 100 | 30 | 32.2 | 0.048 | 107 | 11.3 | 70.1 | 68.9 | 67.1 | 0.991 | 97.3 | 374.6 | 308.8 | 101.2 | 657.8 | 1.238 | 208.2 | 33.5 | 115.1 | 28.8 | 79.6 | 84.8 | 114.6 | 26.2 | 8.154 | 97.9 | 84.8 | 24.5 | 27.1 | 88 | 31 | 1 | 67.5 | 100 | 8380 | 28.6 | 115.6 | 34.6 | -16.2 | 20.4 | 0 | 39.4 | 32.9
39434 | 134 | 3 | 2498 | 127.7 | 85.9 | 100 | 30 | 32.2 | 0.049 | 107 | 11.3 | 70.1 | 68.9 | 67.1 | 0.99 | 97.3 | 375 | 308.9 | 101.2 | 657.8 | 1.234 | 208 | 33.5 | 115 | 28.9 | 79.6 | 84.8 | 114.5 | 26.2 | 8.19 | 97.8 | 84.7 | 24.5 | 27.1 | 88 | 31 | 0.999 | 67.5 | 95 | 8580 | 28.6 | 114 | 34 | -16.1 | 19.7 | 0 | 40.1 | 32.9
39436 | 136 | 3 | 2502 | 128.1 | 85.9 | 100 | 30 | 32.1 | 0.049 | 107 | 11.3 | 70.1 | 68.8 | 67.2 | 0.99 | 97.3 | 374.9 | 309 | 101.2 | 657.8 | 1.239 | 207.8 | 33.6 | 114.6 | 28.9 | 79.6 | 84.7 | 114.1 | 26.3 | 8.219 | 97.9 | 84.6 | 24.5 | 27.1 | 88 | 31 | 0.995 | 67.5 | 99 | 8410 | 28.6 | 115.2 | 34.7 | -16.1 | 20.1 | 0 | 39.9 | 32.9
39438 | 138 | 3 | 2497 | 127.8 | 85.9 | 100 | 30 | 32.1 | 0.049 | 107 | 11.3 | 70.2 | 68.8 | 67.3 | 0.991 | 97.3 | 374.8 | 308.9 | 101.2 | 657.9 | 1.238 | 208.3 | 33.6 | 115.1 | 28.9 | 79.6 | 84.9 | 114.5 | 26.2 | 8.185 | 97.9 | 84.5 | 24.5 | 26.7 | 88 | 31 | 1.005 | 67.5 | 99 | 8380 | 28.6 | 114.3 | 34.6 | -16.2 | 19.9 | 0 | 39.7 | 32.9
39440 | 140 | 3 | 2499 | 127.7 | 85.9 | 100 | 30 | 32.1 | 0.05 | 107 | 11.3 | 70.2 | 68.8 | 67.3 | 0.99 | 97.3 | 374.7 | 308.8 | 101.2 | 658 | 1.243 | 208.1 | 33.5 | 115.4 | 28.8 | 79.6 | 84.8 | 114.8 | 26.3 | 8.188 | 97.8 | 84.6 | 24.5 | 27.1 | 88 | 31 | 1.002 | 67.5 | 99 | 8070 | 28.6 | 114.3 | 34.6 | -16.2 | 20 | 0 | 39.6 | 32.9
39442 | 142 | 3 | 2501 | 127.9 | 85.9 | 100 | 30 | 32.1 | 0.05 | 107 | 11.3 | 70.2 | 68.7 | 66.9 | 0.99 | 97.3 | 374.9 | 308.9 | 101.2 | 658 | 1.234 | 208.4 | 33.6 | 114.8 | 28.8 | 79.6 | 84.7 | 114.3 | 26.3 | 8.216 | 97.7 | 84.6 | 24.5 | 27.1 | 88 | 31 | 1.002 | 67.5 | 95 | 8580 | 28.6 | 113.3 | 34.6 | -16.2 | 19.6 | 0 | 40 | 32.9
39444 | 144 | 3 | 2500 | 128 | 85.9 | 100 | 30 | 32.1 | 0.05 | 107 | 11.3 | 70.2 | 68.8 | 66.7 | 0.992 | 97.3 | 375 | 309 | 101.2 | 658 | 1.237 | 208.4 | 33.6 | 114.8 | 28.8 | 79.6 | 84.6 | 114.3 | 26.2 | 8.185 | 97.9 | 84.5 | 24.5 | 27.1 | 88 | 31 | 1.002 | 67.5 | 96 | 8330 | 28.6 | 114 | 34.7 | -16.1 | 20.4 | 0 | 39.5 | 32.9
39446 | 146 | 3 | 2500 | 127.9 | 85.9 | 100 | 30 | 32.1 | 0.049 | 107 | 11.3 | 70.2 | 68.8 | 66.6 | 0.99 | 97.3 | 375 | 309 | 101.2 | 658 | 1.239 | 208.8 | 33.6 | 114.8 | 28.8 | 79.6 | 84.6 | 114.2 | 26.3 | 8.214 | 97.9 | 84.3 | 24.5 | 27.1 | 88 | 31 | 0.999 | 67.5 | 96 | 8580 | 28.6 | 113.3 | 34.6 | -16.1 | 19.9 | 0 | 39.5 | 32.9
39448 | 148 | 3 | 2500 | 128.4 | 85.9 | 100 | 30 | 32.1 | 0.049 | 107 | 11.3 | 70.2 | 68.8 | 66.6 | 0.988 | 97.3 | 375.1 | 309.1 | 101.2 | 658 | 1.244 | 208.3 | 33.7 | 114.8 | 28.7 | 79.6 | 84.9 | 114.2 | 26.3 | 8.238 | 97.8 | 84.4 | 24.5 | 27.1 | 88 | 31 | 1 | 67.5 | 99 | 8430 | 28.6 | 115.6 | 34.6 | -16.2 | 19.9 | 0 | 40 | 32.9
39450 | 150 | 3 | 2501 | 127.8 | 85.9 | 100 | 30 | 32.1 | 0.049 | 107 | 11.3 | 70.1 | 68.8 | 66.7 | 0.992 | 97.3 | 374.9 | 308.8 | 101.2 | 658.1 | 1.243 | 208.7 | 33.6 | 114.9 | 28.7 | 79.6 | 84.8 | 114.4 | 26.2 | 8.206 | 98 | 84.6 | 24.5 | 27.1 | 88 | 31 | 1.007 | 67.5 | 99 | 8510 | 28.6 | 115.6 | 34.7 | -16.2 | 20 | 0 | 39.6 | 32.9
39452 | 152 | 3 | 2500 | 128.1 | 85.9 | 100 | 30 | 32.1 | 0.049 | 107 | 11.3 | 70.1 | 68.8 | 66.8 | 0.991 | 97.3 | 375.1 | 308.9 | 101.2 | 658.1 | 1.249 | 209.1 | 33.6 | 114.8 | 28.7 | 79.6 | 84.7 | 114.3 | 26.3 | 8.221 | 97.9 | 84.6 | 24.5 | 27.5 | 88 | 31 | 1.001 | 67.5 | 100 | 8290 | 28.6 | 115.6 | 34.8 | -16.1 | 19.5 | 0 | 39.8 | 32.9
39454 | 154 | 3 | 2501 | 127.8 | 85.9 | 100 | 30 | 32.1 | 0.05 | 107 | 11.3 | 70 | 68.9 | 66.9 | 0.99 | 97.3 | 374.8 | 308.8 | 101.2 | 658.1 | 1.244 | 209 | 33.6 | 115.4 | 28.7 | 79.6 | 84.6 | 114.8 | 26.3 | 8.179 | 97.7 | 84.5 | 24.5 | 26.7 | 88 | 31 | 1.001 | 67.5 | 99 | 8550 | 28.6 | 114.3 | 34.6 | 0 | 19.8 | 0 | 39.9 | 32.9
39456 | 156 | 3 | 2500 | 127.6 | 85.9 | 100 | 30 | 32.1 | 0.05 | 107 | 11.3 | 70 | 69 | 67 | 0.991 | 97.3 | 375 | 308.9 | 101.2 | 658 | 1.243 | 208.8 | 33.5 | 115.1 | 28.6 | 79.6 | 84.6 | 114.5 | 26.2 | 8.176 | 97.7 | 84.4 | 24.5 | 27.1 | 88 | 31 | 0.999 | 67.5 | 99 | 8460 | 28.6 | 115.6 | 34.7 | -16.2 | 19.9 | 0 | 40.1 | 32.9
39458 | 158 | 3 | 2501 | 127.9 | 85.9 | 100 | 30 | 32.1 | 0.05 | 107 | 11.3 | 69.9 | 69 | 67 | 0.99 | 97.3 | 375 | 308.9 | 101.3 | 657.9 | 1.244 | 209.1 | 33.6 | 114.5 | 28.5 | 79.6 | 85.2 | 113.9 | 26.2 | 8.206 | 97.9 | 84.4 | 24.5 | 27.5 | 88 | 31 | 0.998 | 67.5 | 95 | 8580 | 28.6 | 111 | 34.8 | -16.2 | 20.4 | 0 | 40 | 32.9
39460 | 160 | 3 | 2502 | 128.5 | 85.9 | 100 | 30 | 32.1 | 0.05 | 107 | 11.3 | 69.9 | 69 | 67.1 | 0.99 | 97.3 | 375 | 308.9 | 101.3 | 657.9 | 1.25 | 208.7 | 33.7 | 114.9 | 28.5 | 79.6 | 85.6 | 114.3 | 26.2 | 8.23 | 97.9 | 84.9 | 24.5 | 27.5 | 88 | 31 | 1.006 | 67.5 | 96 | 8480 | 28.6 | 112.3 | 34.6 | -16.2 | 19.9 | 0 | 39.6 | 32.9
39462 | 162 | 3 | 2499 | 128 | 85.9 | 100 | 30 | 32.1 | 0.049 | 107 | 11.3 | 69.9 | 69.1 | 67.3 | 0.991 | 97.3 | 374.9 | 308.9 | 101.2 | 657.9 | 1.245 | 208.8 | 33.7 | 114.6 | 28.6 | 79.6 | 85.5 | 114 | 26.3 | 8.207 | 97.9 | 85.2 | 24.5 | 27.5 | 88 | 31 | 0.997 | 67.5 | 100 | 8120 | 28.6 | 115.2 | 34.7 | -16.2 | 20.1 | 0 | 39.8 | 32.9
39464 | 164 | 3 | 2499 | 127.9 | 85.9 | 100 | 30 | 32.1 | 0.049 | 107 | 11.3 | 69.9 | 69.1 | 67.4 | 0.991 | 97.3 | 374.8 | 308.8 | 101.2 | 658 | 1.247 | 208.3 | 33.6 | 115 | 28.6 | 79.6 | 85.2 | 114.5 | 26.3 | 8.186 | 97.9 | 85.2 | 24.5 | 27.5 | 88 | 31 | 1.003 | 67.5 | 100 | 8310 | 28.6 | 115.9 | 34.7 | -16.1 | 20.5 | 0 | 39.6 | 32.9
39466 | 166 | 3 | 2501 | 127.8 | 85.9 | 100 | 30 | 32.1 | 0.049 | 107 | 11.3 | 69.9 | 69.2 | 67.4 | 0.989 | 97.3 | 374.8 | 308.6 | 101.3 | 657.9 | 1.242 | 208.3 | 33.6 | 114.9 | 28.7 | 79.6 | 85.2 | 114.4 | 26.2 | 8.206 | 98 | 85 | 24.5 | 27.5 | 88 | 31 | 1.001 | 67.5 | 100 | 8260 | 28.6 | 115.6 | 34.7 | -16.1 | 20.1 | 0 | 39.4 | 32.9
39468 | 168 | 3 | 2496 | 128.1 | 85.9 | 100 | 30 | 32.1 | 0.05 | 107 | 11.3 | 69.9 | 69.2 | 67.5 | 0.991 | 97.3 | 375 | 308.9 | 101.3 | 657.9 | 1.239 | 208.4 | 33.6 | 114.7 | 28.6 | 79.6 | 85.7 | 114.2 | 26.2 | 8.239 | 97.8 | 85 | 24.5 | 27.1 | 88 | 31 | 0.996 | 67.5 | 99 | 8040 | 28.6 | 115.2 | 34.6 | -16.1 | 19.2 | 0 | 40 | 32.9
39470 | 170 | 3 | 2500 | 127.7 | 85.9 | 100.1 | 30 | 32.1 | 0.051 | 107 | 11.3 | 69.9 | 69.1 | 67.5 | 0.991 | 97.3 | 374.8 | 308.7 | 101.3 | 657.9 | 1.241 | 208.4 | 33.5 | 115.1 | 28.6 | 79.6 | 86.4 | 114.5 | 26.2 | 8.187 | 97.8 | 85.4 | 24.5 | 27.5 | 88 | 31 | 0.999 | 67.5 | 99 | 8310 | 28.6 | 115.9 | 34.6 | -16.1 | 19.8 | 0 | 39.9 | 32.9
39472 | 172 | 3 | 2499 | 127.4 | 85.8 | 100 | 30 | 32.1 | 0.05 | 107 | 11.3 | 69.9 | 69.1 | 67.6 | 0.99 | 97.3 | 374.8 | 308.7 | 101.3 | 657.9 | 1.231 | 208.3 | 33.5 | 115.4 | 28.6 | 79.6 | 86.1 | 114.8 | 26.3 | 8.196 | 97.7 | 86 | 24.5 | 27.1 | 88 | 31 | 0.999 | 67.5 | 99 | 8090 | 28.6 | 114.3 | 34.6 | -16.2 | 19.9 | 0 | 40.2 | 32.9
39474 | 174 | 3 | 2499 | 127.8 | 85.9 | 100 | 30 | 32.1 | 0.051 | 107 | 11.3 | 69.9 | 69.2 | 67.7 | 0.991 | 97.3 | 374.8 | 308.6 | 101.3 | 657.8 | 1.233 | 207.9 | 33.5 | 114.9 | 28.6 | 79.6 | 85.7 | 114.3 | 26.3 | 8.195 | 97.9 | 85.9 | 24.5 | 27.5 | 88 | 31 | 1.005 | 67.5 | 96 | 8530 | 28.6 | 113.6 | 34.6 | -16.2 | 20.8 | 0 | 39.5 | 32.9
39476 | 176 | 3 | 2499 | 127.8 | 85.8 | 100.1 | 30 | 32.1 | 0.049 | 107 | 11.3 | 70 | 69.2 | 67.8 | 0.991 | 97.3 | 374.7 | 308.6 | 101.4 | 657.8 | 1.23 | 207.7 | 33.6 | 115 | 28.6 | 79.6 | 85.6 | 114.4 | 26.3 | 8.221 | 97.9 | 85.5 | 24.5 | 27.1 | 88 | 31 | 1.001 | 67.5 | 95 | 8480 | 28.6 | 112.3 | 34.6 | -16.1 | 19.6 | 0 | 39.8 | 32.9
39478 | 178 | 3 | 2499 | 127.4 | 85.8 | 100.1 | 30 | 32.1 | 0.05 | 107 | 11.3 | 70 | 69.2 | 67.9 | 0.991 | 97.3 | 374.8 | 308.6 | 101.3 | 657.9 | 1.223 | 208.1 | 33.5 | 115.3 | 28.6 | 79.6 | 86.3 | 114.7 | 26.3 | 8.2 | 97.7 | 85.4 | 24.5 | 27.1 | 88 | 31 | 1.001 | 67.5 | 95 | 8510 | 28.6 | 112.3 | 34.6 | 0 | 20 | 0 | 39.9 | 32.9
39480 | 180 | 3 | 2501 | 127.5 | 85.9 | 100.1 | 30 | 32.1 | 0.048 | 107 | 11.3 | 70.1 | 69 | 68.1 | 0.99 | 97.3 | 374.7 | 308.6 | 101.3 | 657.9 | 1.225 | 208.7 | 33.5 | 114.9 | 28.6 | 79.6 | 86.8 | 114.3 | 26.3 | 8.214 | 97.7 | 85.9 | 24.5 | 27.1 | 88 | 31 | 1 | 67.5 | 99 | 8510 | 28.6 | 115.6 | 34 | 0 | 19.8 | 0 | 40.1 | 32.9
39482 | 182 | 3 | 2502 | 128.2 | 85.8 | 100.1 | 30 | 32.1 | 0.049 | 107 | 11.3 | 70 | 68.9 | 68.3 | 0.991 | 97.3 | 374.9 | 308.6 | 101.3 | 657.9 | 1.233 | 208.3 | 33.6 | 114.7 | 28.7 | 79.6 | 86.5 | 114.2 | 26.3 | 8.196 | 97.9 | 86.4 | 24.5 | 27.5 | 88 | 31 | 0.999 | 67.5 | 96 | 8580 | 28.6 | 113.6 | 34 | -16.2 | 20.5 | 0 | 39.6 | 32.9
39484 | 184 | 3 | 2503 | 128.3 | 85.8 | 100.1 | 30 | 32.1 | 0.049 | 107 | 11.3 | 70 | 68.8 | 68.5 | 0.991 | 97.3 | 375 | 308.7 | 101.3 | 657.9 | 1.233 | 208.3 | 33.7 | 114.4 | 28.9 | 79.5 | 86 | 113.8 | 26.3 | 8.214 | 97.9 | 86.3 | 24.5 | 27.5 | 88 | 31 | 0.998 | 67.5 | 96 | 8460 | 28.6 | 113.3 | 34.6 | -16.2 | 19.6 | 0 | 40.1 | 32.9
39486 | 186 | 3 | 2498 | 127.9 | 85.8 | 100 | 30 | 32.1 | 0.049 | 107 | 11.3 | 70 | 68.8 | 68.7 | 0.989 | 97.3 | 374.8 | 308.6 | 101.3 | 657.9 | 1.235 | 208.4 | 33.6 | 114.8 | 29 | 79.5 | 85.9 | 114.3 | 26.3 | 8.229 | 98 | 85.9 | 24.5 | 27.1 | 88 | 31 | 1.004 | 67.5 | 100 | 8120 | 28.6 | 115.6 | 34.7 | -16.1 | 20.4 | 0 | 39.6 | 32.9
39488 | 188 | 3 | 2500 | 128.2 | 85.8 | 100.1 | 30 | 32.1 | 0.05 | 107 | 11.3 | 70 | 68.9 | 68.8 | 0.992 | 97.3 | 374.8 | 308.5 | 101.4 | 658 | 1.229 | 208.3 | 33.6 | 114.5 | 29 | 79.5 | 86.6 | 113.9 | 26.3 | 8.202 | 97.9 | 85.7 | 24.5 | 27.5 | 88 | 31 | 1.001 | 67.5 | 99 | 8330 | 28.6 | 113 | 34.7 | -16.1 | 19.6 | 0 | 39.7 | 32.9
39490 | 190 | 3 | 2498 | 127.9 | 85.8 | 100.1 | 30 | 32.1 | 0.049 | 107 | 11.3 | 70 | 69.1 | 69 | 0.991 | 97.3 | 374.8 | 308.6 | 101.4 | 658 | 1.216 | 208.6 | 33.6 | 115 | 29.1 | 79.5 | 87.1 | 114.4 | 26.3 | 8.189 | 97.7 | 86.2 | 24.5 | 27.1 | 88 | 31 | 0.998 | 67.5 | 99 | 8210 | 28.6 | 115.9 | 34.7 | -16.1 | 19.6 | 0 | 40.1 | 32.9
39492 | 192 | 3 | 2500 | 127.2 | 85.8 | 100 | 30 | 32.1 | 0.051 | 107 | 11.3 | 70 | 69.1 | 69.2 | 0.989 | 97.3 | 374.7 | 308.5 | 101.4 | 657.9 | 1.221 | 208.1 | 33.5 | 115.5 | 29.1 | 79.5 | 86.7 | 114.9 | 26.3 | 8.198 | 97.7 | 86.7 | 24.5 | 27.1 | 88 | 31 | 1.006 | 67.5 | 99 | 8160 | 28.6 | 114.3 | 34.8 | -16.1 | 20.1 | 0 | 40 | 33
39494 | 194 | 3 | 2501 | 127.7 | 85.8 | 100 | 30 | 32.1 | 0.051 | 107 | 11.3 | 70 | 69.1 | 69.3 | 0.992 | 97.3 | 374.9 | 308.5 | 101.4 | 657.9 | 1.221 | 208.5 | 33.5 | 115.4 | 29.2 | 79.5 | 86.3 | 114.8 | 26.3 | 8.184 | 97.7 | 86.5 | 24.5 | 27.1 | 88 | 31 | 1.004 | 67.5 | 99 | 8330 | 28.6 | 115.9 | 34.6 | -16.1 | 19.8 | 0 | 40.2 | 32.9
39496 | 196 | 3 | 2501 | 128.2 | 85.8 | 100 | 30 | 32.1 | 0.049 | 107 | 11.3 | 69.9 | 68.9 | 69.3 | 0.991 | 97.3 | 374.9 | 308.6 | 101.3 | 657.7 | 1.232 | 208.4 | 33.6 | 114.8 | 29.2 | 79.5 | 86.1 | 114.3 | 26.3 | 8.21 | 98 | 86.1 | 24.5 | 27.5 | 88 | 31 | 0.999 | 67.5 | 96 | 8580 | 28.6 | 113.6 | 34.5 | 0 | 20.4 | 0 | 39.7 | 32.9
39498 | 198 | 3 | 2498 | 127.7 | 85.8 | 100 | 30 | 32.1 | 0.05 | 107 | 11.3 | 69.9 | 69 | 69.4 | 0.99 | 97.3 | 375 | 308.7 | 101.4 | 657.7 | 1.224 | 208.3 | 33.6 | 115 | 29.2 | 79.5 | 86.7 | 114.5 | 26.3 | 8.219 | 97.7 | 85.9 | 24.5 | 27.1 | 88 | 31 | 1.001 | 67.5 | 95 | 8510 | 28.6 | 114 | 34.6 | -16.1 | 19.6 | 0 | 40.1 | 32.9
39500 | 200 | 3 | 2501 | 128 | 85.9 | 100 | 30 | 32.1 | 0.047 | 107 | 11.3 | 70 | 68.9 | 69.5 | 0.992 | 97.3 | 374.9 | 308.7 | 101.4 | 657.7 | 1.225 | 208.3 | 33.6 | 114.5 | 29.3 | 79.5 | 86.9 | 113.9 | 26.3 | 8.203 | 97.8 | 86.3 | 24.5 | 27.5 | 88 | 31 | 1 | 67.5 | 96 | 8380 | 28.6 | 113.3 | 34.6 | -16.1 | 20.1 | 0 | 40.2 | 32.9
39502 | 202 | 3 | 2498 | 127.9 | 85.8 | 100 | 30 | 32.1 | 0.047 | 107 | 11.3 | 70 | 69.1 | 69.6 | 0.991 | 97.3 | 374.8 | 308.5 | 101.4 | 657.7 | 1.232 | 208.2 | 33.6 | 114.9 | 29.2 | 79.5 | 86.5 | 114.4 | 26.3 | 8.216 | 98 | 86.6 | 24.5 | 27.1 | 88 | 31 | 0.998 | 67.5 | 96 | 8700 | 28.6 | 114 | 34.6 | -16.1 | 20.2 | 0 | 39.6 | 32.9
39504 | 204 | 3 | 2502 | 128 | 85.8 | 100 | 30 | 32.1 | 0.048 | 107 | 11.3 | 70.1 | 69.2 | 69.6 | 0.989 | 97.3 | 374.9 | 308.6 | 101.4 | 657.8 | 1.229 | 208 | 33.6 | 114.8 | 29.2 | 79.5 | 86.2 | 114.3 | 26.3 | 8.231 | 98 | 86.4 | 24.5 | 27.1 | 88 | 31 | 1.003 | 67.5 | 100 | 8360 | 28.6 | 115.6 | 34.6 | -16.1 | 20 | 0 | 39.8 | 33
39506 | 206 | 3 | 2497 | 127.8 | 85.8 | 100 | 30 | 32.1 | 0.048 | 107 | 11.3 | 70.1 | 69.1 | 69.7 | 0.992 | 97.3 | 375 | 308.7 | 101.4 | 657.8 | 1.227 | 208.3 | 33.6 | 114.8 | 29.1 | 79.5 | 86.1 | 114.3 | 26.3 | 8.214 | 97.9 | 86.1 | 24.5 | 27.1 | 88 | 31 | 0.999 | 67.8 | 99 | 8460 | 28.6 | 115.9 | 34.6 | -16.1 | 20.1 | 0 | 39.8 | 32.9
39508 | 208 | 3 | 2498 | 127.2 | 85.8 | 100 | 30 | 32.1 | 0.047 | 107 | 11.3 | 70.1 | 69 | 69.7 | 0.991 | 97.3 | 375 | 308.7 | 101.4 | 657.8 | 1.218 | 208.1 | 33.5 | 115.2 | 29.1 | 79.5 | 86.7 | 114.7 | 26.3 | 8.169 | 97.7 | 86 | 24.5 | 27.1 | 88 | 31 | 1.002 | 67.5 | 99 | 8190 | 28.6 | 114.3 | 34.6 | -16.2 | 19.8 | 0 | 40.2 | 32.9
39510 | 210 | 3 | 2502 | 127.6 | 85.8 | 100 | 30 | 32.1 | 0.047 | 107 | 11.3 | 70.1 | 69 | 69.8 | 0.99 | 97.3 | 375 | 308.8 | 101.4 | 657.8 | 1.219 | 208.1 | 33.5 | 115.4 | 29 | 79.5 | 86.8 | 114.8 | 26.3 | 8.19 | 97.7 | 86.3 | 24.5 | 27.1 | 88 | 31 | 1 | 67.5 | 100 | 8210 | 28.6 | 114.3 | 34.5 | -16.1 | 20.1 | 0 | 40.2 | 32.9
39512 | 212 | 3 | 2499 | 127.6 | 85.8 | 100 | 30 | 32.1 | 0.046 | 107 | 11.4 | 70 | 68.9 | 69.9 | 0.992 | 97.3 | 375.1 | 308.8 | 101.4 | 657.7 | 1.225 | 208.1 | 33.5 | 114.9 | 29 | 79.5 | 86.5 | 114.3 | 26.3 | 8.207 | 98 | 86.5 | 24.5 | 27.1 | 88 | 31 | 0.998 | 67.5 | 100 | 8550 | 28.6 | 115.6 | 34.7 | -16.1 | 20.5 | 0 | 39.4 | 32.9
39514 | 214 | 3 | 2498 | 127.7 | 85.8 | 100 | 30 | 32.1 | 0.046 | 107 | 11.3 | 70 | 68.8 | 70 | 0.99 | 97.3 | 375.2 | 308.8 | 101.4 | 657.7 | 1.214 | 208 | 33.5 | 115 | 29 | 79.5 | 86.2 | 114.5 | 26.3 | 8.219 | 97.8 | 86.3 | 24.5 | 26.7 | 88 | 31 | 1.001 | 67.5 | 96 | 8510 | 28.6 | 112.3 | 34.7 | -16.1 | 19.5 | 0 | 40.2 | 32.9
39516 | 216 | 3 | 2497 | 126.8 | 85.8 | 100 | 30 | 32.1 | 0.047 | 107 | 11.4 | 70 | 68.7 | 70 | 0.99 | 97.3 | 374.9 | 308.7 | 101.4 | 657.8 | 1.21 | 208.1 | 33.4 | 115.4 | 29 | 79.5 | 86.2 | 114.9 | 26.3 | 8.179 | 97.8 | 86.1 | 24.5 | 27.1 | 88 | 31 | 1.001 | 67.5 | 96 | 8510 | 28.6 | 112.6 | 34.7 | -16.1 | 20.4 | 0 | 39.8 | 33
39518 | 218 | 3 | 2501 | 127.6 | 85.8 | 100 | 30 | 32.1 | 0.048 | 107 | 11.4 | 70 | 68.6 | 70 | 0.991 | 97.3 | 375.1 | 308.8 | 101.4 | 657.7 | 1.215 | 207.9 | 33.4 | 115.3 | 29.1 | 79.5 | 86.6 | 114.7 | 26.3 | 8.199 | 97.7 | 86 | 24.5 | 27.1 | 88 | 31 | 1.002 | 67.5 | 96 | 8360 | 28.6 | 114 | 34.7 | -16.1 | 19.4 | 0 | 40 | 33
39520 | 220 | 3 | 2501 | 128 | 85.8 | 100 | 30 | 32.2 | 0.046 | 107 | 11.4 | 69.9 | 68.7 | 70.1 | 0.99 | 97.3 | 375.3 | 308.9 | 101.4 | 657.7 | 1.219 | 208.2 | 33.6 | 114.8 | 29.2 | 79.5 | 86.7 | 114.2 | 26.3 | 8.213 | 97.8 | 86.3 | 24.5 | 27.1 | 88 | 31 | 1.002 | 67.5 | 96 | 8460 | 28.6 | 113.6 | 34.7 | -16.1 | 20.5 | 0 | 39.8 | 32.9
39522 | 222 | 3 | 2500 | 127.8 | 85.8 | 100 | 30 | 32.2 | 0.047 | 107 | 11.4 | 70 | 68.7 | 70.2 | 0.99 | 97.3 | 375.3 | 309 | 101.4 | 657.7 | 1.216 | 208.1 | 33.6 | 114.5 | 29.2 | 79.5 | 86.6 | 114 | 26.3 | 8.191 | 97.8 | 86.5 | 24.5 | 27.5 | 88 | 31 | 0.997 | 67.5 | 100 | 8140 | 28.6 | 113 | 34.7 | -16.1 | 19.7 | 0 | 40.2 | 32.9
39524 | 224 | 3 | 2500 | 127.8 | 85.8 | 100 | 30 | 32.2 | 0.045 | 107 | 11.4 | 70 | 68.8 | 70.3 | 0.991 | 97.3 | 375.3 | 309 | 101.4 | 657.8 | 1.217 | 208.5 | 33.6 | 114.8 | 29.2 | 79.5 | 86.2 | 114.2 | 26.3 | 8.219 | 97.9 | 86.4 | 24.5 | 27.1 | 88 | 31 | 0.999 | 67.5 | 96 | 8310 | 28.6 | 114 | 34.6 | -16.1 | 20.6 | 0 | 39.7 | 32.9
39526 | 226 | 3 | 2500 | 127.7 | 85.8 | 100 | 30 | 32.2 | 0.046 | 107 | 11.4 | 70 | 68.9 | 70.3 | 0.991 | 97.3 | 375.2 | 308.9 | 101.4 | 657.8 | 1.214 | 208.3 | 33.5 | 114.9 | 29.1 | 79.5 | 86.2 | 114.3 | 26.3 | 8.193 | 97.9 | 86.1 | 24.5 | 27.5 | 88 | 31 | 1.004 | 67.8 | 96 | 8650 | 28.6 | 113.6 | 34.6 | -16.2 | 20.1 | 0 | 39.6 | 32.9
39528 | 228 | 3 | 2498 | 127.9 | 85.8 | 100 | 30 | 32.2 | 0.046 | 107 | 11.4 | 70 | 68.9 | 70.4 | 0.99 | 97.3 | 375.3 | 309 | 101.4 | 657.8 | 1.207 | 208.1 | 33.6 | 114.6 | 29.1 | 79.5 | 86.8 | 114.1 | 26.3 | 8.224 | 97.8 | 86.1 | 24.5 | 27.1 | 88 | 31 | 0.998 | 67.5 | 100 | 8310 | 28.6 | 115.2 | 34.6 | 0 | 19.2 | 0 | 40.2 | 33
39530 | 230 | 3 | 2499 | 127.6 | 85.8 | 100 | 30 | 32.2 | 0.046 | 107 | 11.4 | 70 | 68.8 | 70.6 | 0.99 | 97.3 | 375.2 | 308.8 | 101.4 | 657.9 | 1.204 | 207.9 | 33.5 | 115.3 | 29 | 79.5 | 86.9 | 114.7 | 26.3 | 8.201 | 97.8 | 86.4 | 24.5 | 27.1 | 88 | 31 | 0.997 | 67.1 | 99 | 8430 | 28.6 | 114.3 | 34.6 | -16.1 | 20.2 | 0 | 39.9 | 32.9
39532 | 232 | 3 | 2500 | 127.9 | 85.8 | 100 | 30 | 32.2 | 0.047 | 107 | 11.4 | 70 | 68.9 | 70.7 | 0.991 | 97.3 | 375.1 | 308.8 | 101.4 | 657.8 | 1.209 | 208.3 | 33.6 | 114.8 | 29 | 79.5 | 86.7 | 114.3 | 26.3 | 8.192 | 97.9 | 86.6 | 24.5 | 27.8 | 88 | 31 | 0.997 | 67.8 | 100 | 8190 | 28.6 | 115.2 | 34 | -16.1 | 20.4 | 0 | 39.5 | 32.9
39534 | 234 | 3 | 2499 | 128.2 | 85.8 | 100 | 30 | 32.2 | 0.048 | 107 | 11.3 | 70 | 69 | 70.8 | 0.991 | 97.3 | 375.3 | 309 | 101.5 | 657.8 | 1.199 | 208.3 | 33.6 | 114.9 | 29 | 79.5 | 86.5 | 114.4 | 26.3 | 8.225 | 97.8 | 86.4 | 24.5 | 27.1 | 88 | 31 | 0.997 | 67.5 | 99 | 8190 | 28.6 | 115.9 | 34.7 | -16.1 | 19.4 | 0 | 40.2 | 32.9
39536 | 236 | 3 | 2501 | 128.2 | 85.8 | 100 | 30 | 32.2 | 0.047 | 107 | 11.3 | 70 | 69 | 70.9 | 0.989 | 97.3 | 375.2 | 308.9 | 101.4 | 657.7 | 1.2 | 207.7 | 33.7 | 114.6 | 29 | 79.5 | 86.3 | 114 | 26.3 | 8.239 | 97.8 | 86.3 | 24.5 | 27.5 | 88 | 31 | 0.999 | 67.8 | 96 | 8430 | 28.6 | 111 | 34.7 | -16.1 | 20.4 | 0 | 39.9 | 32.9
39538 | 238 | 3 | 2498 | 128 | 85.8 | 100 | 30 | 32.2 | 0.046 | 107 | 11.4 | 70 | 69 | 70.9 | 0.991 | 97.3 | 375.2 | 308.9 | 101.4 | 657.7 | 1.202 | 208.3 | 33.6 | 114.9 | 29 | 79.5 | 86.9 | 114.4 | 26.3 | 8.228 | 98 | 86.2 | 24.5 | 27.5 | 88 | 31 | 1.001 | 67.5 | 95 | 8700 | 28.6 | 114 | 34 | 0 | 20.2 | 0 | 39.6 | 33
39540 | 240 | 3 | 2499 | 127.4 | 85.8 | 100 | 30 | 32.2 | 0.048 | 107 | 11.4 | 70 | 69.1 | 71 | 0.99 | 97.3 | 375 | 308.7 | 101.4 | 657.8 | 1.191 | 208.2 | 33.5 | 115.3 | 29 | 79.5 | 87 | 114.7 | 26.3 | 8.2 | 97.8 | 86.5 | 24.5 | 27.1 | 88 | 31 | 1 | 67.5 | 96 | 8650 | 28.6 | 112.3 | 34.7 | -16.2 | 20 | 0 | 39.5 | 33
39542 | 242 | 3 | 2501 | 127.9 | 85.8 | 100 | 30 | 32.2 | 0.047 | 107 | 11.4 | 70 | 69.2 | 71.2 | 0.989 | 97.3 | 375.2 | 308.8 | 101.4 | 657.8 | 1.189 | 208.2 | 33.6 | 115 | 29 | 79.5 | 86.8 | 114.4 | 26.3 | 8.237 | 97.7 | 86.7 | 24.5 | 27.1 | 88 | 31 | 0.999 | 67.1 | 96 | 8430 | 28.6 | 113.3 | 34 | -16.2 | 19.3 | 0 | 40 | 32.9
39544 | 244 | 3 | 2501 | 127.7 | 85.8 | 100 | 30 | 32.2 | 0.047 | 107 | 11.4 | 70 | 69.2 | 71.2 | 0.991 | 97.3 | 375.2 | 308.8 | 101.4 | 657.8 | 1.184 | 208 | 33.5 | 114.3 | 29 | 79.5 | 86.5 | 113.7 | 26.3 | 8.204 | 97.8 | 86.5 | 24.5 | 27.8 | 88 | 31 | 0.998 | 67.5 | 99 | 8460 | 28.6 | 111 | 34.7 | -16.1 | 19.6 | 0 | 40.3 | 32.9
39546 | 246 | 3 | 2500 | 128.3 | 85.8 | 100 | 30 | 32.2 | 0.047 | 107 | 11.4 | 70 | 69.2 | 71.3 | 0.991 | 97.3 | 375.2 | 308.8 | 101.4 | 657.8 | 1.2 | 208.2 | 33.7 | 114.7 | 29 | 79.5 | 86.4 | 114.1 | 26.3 | 8.239 | 98 | 86.3 | 24.5 | 27.5 | 88 | 31 | 0.998 | 67.8 | 99 | 8330 | 28.6 | 115.6 | 34.7 | -16.1 | 20.1 | 0 | 39.7 | 32.9
39548 | 248 | 3 | 2501 | 128.6 | 85.8 | 100 | 30 | 32.2 | 0.048 | 107 | 11.4 | 70 | 69.1 | 71.4 | 0.99 | 97.3 | 375.3 | 308.9 | 101.4 | 657.9 | 1.197 | 207.8 | 33.7 | 114.7 | 28.9 | 79.5 | 86.8 | 114.2 | 26.3 | 8.249 | 97.9 | 86.3 | 24.5 | 27.5 | 88 | 31 | 1.001 | 67.5 | 99 | 8120 | 28.6 | 115.9 | 34.5 | -16.1 | 20.2 | 0 | 40.1 | 33
39550 | 250 | 3 | 2499 | 128 | 85.8 | 100 | 30 | 32.1 | 0.048 | 107 | 11.4 | 70 | 69.1 | 71.5 | 0.991 | 97.3 | 375 | 308.6 | 101.5 | 658 | 1.198 | 207.7 | 33.6 | 114.9 | 28.9 | 79.5 | 86.9 | 114.3 | 26.4 | 8.204 | 97.9 | 86.6 | 24.5 | 27.5 | 88 | 31 | 0.999 | 67.5 | 96 | 8510 | 28.6 | 114 | 34.5 | -16.2 | 20.2 | 0 | 39.8 | 33
39552 | 252 | 3 | 2499 | 128.2 | 85.8 | 100 | 30 | 32.2 | 0.047 | 107 | 11.4 | 69.9 | 69 | 71.6 | 0.991 | 97.3 | 375.2 | 308.8 | 101.4 | 658 | 1.201 | 208 | 33.7 | 114.6 | 29 | 79.5 | 86.7 | 114 | 26.4 | 8.238 | 98 | 86.7 | 24.5 | 27.5 | 88 | 31 | 1.006 | 67.5 | 95 | 8410 | 28.6 | 113.3 | 34.7 | 0 | 19.8 | 0 | 39.7 | 33
39554 | 254 | 3 | 2499 | 128.2 | 85.8 | 100 | 30 | 32.1 | 0.049 | 107 | 11.4 | 69.9 | 68.9 | 71.7 | 0.988 | 97.3 | 375.1 | 308.8 | 101.4 | 658 | 1.197 | 207.9 | 33.7 | 115.1 | 29 | 79.5 | 86.4 | 114.5 | 26.4 | 8.244 | 97.6 | 86.5 | 24.5 | 27.1 | 88 | 31 | 1.001 | 67.5 | 95 | 8550 | 28.6 | 112.3 | 34.6 | -16.1 | 19.4 | 0 | 40 | 33
39556 | 256 | 3 | 2497 | 127.2 | 85.8 | 100.1 | 30 | 32.1 | 0.05 | 107 | 11.4 | 69.9 | 68.8 | 71.7 | 0.992 | 97.3 | 374.7 | 308.4 | 101.4 | 658 | 1.198 | 208.4 | 33.5 | 115.3 | 29 | 79.5 | 86.4 | 114.7 | 26.3 | 8.187 | 97.7 | 86.3 | 24.5 | 27.1 | 88 | 31 | 1.005 | 67.5 | 99 | 8160 | 28.6 | 115.9 | 34.5 | -16.1 | 20.3 | 0 | 39.9 | 33
39558 | 258 | 3 | 2499 | 127.3 | 85.8 | 100.1 | 30 | 32.1 | 0.05 | 107 | 11.4 | 69.9 | 68.7 | 71.8 | 0.991 | 97.3 | 375 | 308.7 | 101.4 | 657.9 | 1.198 | 208.2 | 33.4 | 115.4 | 29 | 79.5 | 86.8 | 114.9 | 26.3 | 8.204 | 97.8 | 86.2 | 24.5 | 27.1 | 88 | 31 | 0.998 | 67.5 | 99 | 8210 | 28.6 | 114.3 | 34.6 | -16.1 | 20.2 | 0 | 39.7 | 32.9
39560 | 260 | 3 | 2501 | 127.5 | 85.8 | 100.1 | 30 | 32.1 | 0.049 | 107 | 11.4 | 69.9 | 68.7 | 71.8 | 0.99 | 97.3 | 374.9 | 308.6 | 101.5 | 657.8 | 1.203 | 208.2 | 33.4 | 115.5 | 29 | 79.5 | 86.8 | 114.9 | 26.4 | 8.213 | 97.7 | 86.5 | 24.5 | 26.7 | 88 | 31 | 0.999 | 67.8 | 99 | 8480 | 28.6 | 114.3 | 34.6 | -16.1 | 19.6 | 0 | 39.9 | 33
39562 | 262 | 3 | 2501 | 128 | 85.8 | 100.1 | 30 | 32.1 | 0.048 | 107 | 11.4 | 69.9 | 68.8 | 71.8 | 0.992 | 97.3 | 375.1 | 308.8 | 101.5 | 657.8 | 1.198 | 208.1 | 33.6 | 114.6 | 29.1 | 79.5 | 86.6 | 114.1 | 26.4 | 8.202 | 97.7 | 86.5 | 24.5 | 27.1 | 88 | 31 | 1 | 67.5 | 95 | 8360 | 28.6 | 113.3 | 34.6 | -16.1 | 19.9 | 0 | 40.2 | 32.9
39564 | 264 | 3 | 2503 | 128.2 | 85.8 | 100.1 | 30 | 32.1 | 0.049 | 107 | 11.4 | 69.9 | 68.9 | 71.6 | 0.991 | 97.3 | 375 | 308.7 | 101.4 | 657.8 | 1.213 | 207.9 | 33.6 | 114.7 | 29.1 | 79.5 | 86.4 | 114.2 | 26.4 | 8.234 | 97.9 | 86.4 | 24.5 | 27.5 | 88 | 31 | 0.999 | 67.5 | 96 | 8750 | 28.6 | 113.6 | 34.6 | -16.1 | 19.6 | 0 | 39.9 | 32.9
39566 | 266 | 3 | 2498 | 127.8 | 85.8 | 100.1 | 30 | 32.1 | 0.049 | 107 | 11.4 | 69.9 | 69 | 71.6 | 0.989 | 97.3 | 375.2 | 308.9 | 101.5 | 657.9 | 1.204 | 207.8 | 33.6 | 114.8 | 29 | 79.5 | 86.3 | 114.2 | 26.4 | 8.232 | 97.7 | 86.2 | 24.5 | 27.1 | 88 | 31 | 1.001 | 67.5 | 96 | 8460 | 28.6 | 112.3 | 34.7 | -16.2 | 19.9 | 0 | 40.1 | 33
39568 | 268 | 3 | 2499 | 127.5 | 85.8 | 100.1 | 30 | 32.1 | 0.049 | 107 | 11.4 | 69.9 | 68.9 | 71.6 | 0.991 | 97.3 | 375 | 308.7 | 101.5 | 657.9 | 1.205 | 208 | 33.5 | 115.1 | 29 | 79.4 | 86.7 | 114.5 | 26.4 | 8.197 | 97.7 | 86.2 | 24.5 | 27.1 | 88 | 31 | 1.002 | 67.5 | 95 | 8410 | 28.6 | 114 | 34.7 | -16.1 | 19.9 | 0 | 40.2 | 33
39570 | 270 | 3 | 2498 | 127.2 | 85.8 | 100.1 | 30 | 32.1 | 0.05 | 107 | 11.4 | 70 | 68.8 | 71.7 | 0.99 | 97.3 | 375 | 308.8 | 101.5 | 657.9 | 1.202 | 208.1 | 33.4 | 115.5 | 28.9 | 79.4 | 86.6 | 114.9 | 26.4 | 8.19 | 97.7 | 86.4 | 24.5 | 27.1 | 88 | 31 | 1 | 67.5 | 96 | 8430 | 28.6 | 112.3 | 34.7 | -16.1 | 20.2 | 0 | 40.1 | 33
39572 | 272 | 3 | 2502 | 127.8 | 85.8 | 100 | 30 | 32.1 | 0.05 | 107 | 11.4 | 70 | 68.8 | 71.7 | 0.99 | 97.3 | 375.2 | 308.9 | 101.5 | 657.8 | 1.204 | 208.4 | 33.5 | 115.2 | 28.8 | 79.4 | 86.5 | 114.7 | 26.4 | 8.223 | 97.8 | 86.4 | 24.5 | 27.5 | 88 | 31 | 1.003 | 67.5 | 96 | 8510 | 28.6 | 113.6 | 34.6 | 0 | 20.6 | 0 | 39.7 | 32.9
39574 | 274 | 3 | 2499 | 127.8 | 85.8 | 100 | 30 | 32.1 | 0.049 | 107 | 11.4 | 70.1 | 68.7 | 71.6 | 0.991 | 97.3 | 375.1 | 308.8 | 101.4 | 657.7 | 1.197 | 208 | 33.6 | 115.2 | 28.8 | 79.5 | 86.3 | 114.6 | 26.4 | 8.223 | 97.8 | 86.3 | 24.5 | 26.7 | 88 | 31 | 0.995 | 67.1 | 95 | 8550 | 28.6 | 112.3 | 34.5 | -16.1 | 19.5 | 0 | 40.1 | 33
39576 | 276 | 3 | 2498 | 127.1 | 85.8 | 100 | 30 | 32.1 | 0.05 | 107 | 11.4 | 70.1 | 68.7 | 71.4 | 0.991 | 97.3 | 375 | 308.7 | 101.5 | 657.7 | 1.195 | 208 | 33.4 | 115.4 | 28.9 | 79.5 | 86.3 | 114.9 | 26.4 | 8.189 | 97.6 | 86.1 | 24.5 | 27.1 | 88 | 31 | 1.003 | 67.1 | 95 | 8380 | 28.6 | 112.3 | 34.6 | -16.1 | 20.1 | 0 | 40 | 32.9
39578 | 278 | 3 | 2500 | 127.4 | 85.8 | 100 | 30 | 32.1 | 0.05 | 107 | 11.4 | 70.2 | 68.7 | 71.3 | 0.99 | 97.3 | 375.2 | 308.9 | 101.5 | 657.7 | 1.196 | 208.2 | 33.4 | 115.4 | 28.9 | 79.5 | 86.8 | 114.8 | 26.3 | 8.203 | 97.6 | 86.1 | 24.5 | 27.1 | 88 | 31 | 1.007 | 67.1 | 95 | 8260 | 28.6 | 114 | 34.6 | -16.1 | 19.6 | 0 | 40.1 | 33
39580 | 280 | 3 | 2500 | 127.7 | 85.8 | 100 | 30 | 32.1 | 0.049 | 107 | 11.4 | 70.1 | 68.7 | 71.3 | 0.99 | 97.3 | 375.3 | 309 | 101.5 | 657.7 | 1.203 | 208.2 | 33.5 | 114.8 | 28.9 | 79.4 | 87 | 114.2 | 26.3 | 8.261 | 97.9 | 86.5 | 24.5 | 27.1 | 88 | 31 | 0.999 | 67.8 | 100 | 8380 | 28.6 | 115.6 | 34.6 | 0 | 20.6 | 0 | 39.9 | 33
39582 | 282 | 3 | 2502 | 127.8 | 85.8 | 100 | 30 | 32.1 | 0.049 | 107 | 11.4 | 70.1 | 68.7 | 71.3 | 0.991 | 97.3 | 375.3 | 308.9 | 101.5 | 657.7 | 1.207 | 208.2 | 33.5 | 114.9 | 28.9 | 79.4 | 86.7 | 114.4 | 26.4 | 8.197 | 97.8 | 86.6 | 24.5 | 27.1 | 88 | 31 | 0.999 | 67.1 | 99 | 8530 | 28.6 | 115.6 | 34.5 | -16.1 | 19.9 | 0 | 40 | 33
39584 | 284 | 3 | 2500 | 128.2 | 85.7 | 100 | 30 | 32.1 | 0.048 | 107 | 11.4 | 70.1 | 68.7 | 71.3 | 0.99 | 97.3 | 375.3 | 309 | 101.5 | 657.7 | 1.202 | 208 | 33.6 | 114.8 | 28.9 | 79.4 | 86.5 | 114.2 | 26.4 | 8.225 | 97.8 | 86.5 | 24.5 | 27.5 | 88 | 31 | 1 | 67.5 | 99 | 8550 | 28.6 | 115.9 | 34.7 | -16.2 | 20.5 | 0 | 39.6 | 33
39586 | 286 | 3 | 2501 | 128.4 | 85.7 | 100 | 30 | 32.1 | 0.049 | 107 | 11.4 | 70 | 68.9 | 71.2 | 0.99 | 97.3 | 375.3 | 309 | 101.5 | 657.7 | 1.197 | 208.1 | 33.7 | 114.6 | 28.9 | 79.4 | 86.5 | 114 | 26.4 | 8.259 | 97.9 | 86.3 | 24.5 | 27.1 | 88 | 31 | 0.995 | 67.5 | 96 | 8680 | 28.6 | 113.3 | 34.7 | -16.2 | 19.6 | 0 | 40.1 | 33
39588 | 288 | 3 | 2497 | 127.6 | 85.7 | 100 | 30 | 32.1 | 0.05 | 107 | 11.4 | 70 | 69 | 70.5 | 0.992 | 97.3 | 375.2 | 308.9 | 101.5 | 657.8 | 1.194 | 208.8 | 33.6 | 115.2 | 29 | 79.4 | 87.2 | 114.6 | 26.4 | 8.214 | 97.7 | 86.3 | 24.5 | 27.1 | 88 | 31 | 1.002 | 67.5 | 96 | 8410 | 28.6 | 112.3 | 34.7 | -16.1 | 19.8 | 0 | 40.1 | 32.9
39590 | 290 | 3 | 2499 | 127.1 | 85.7 | 100 | 30 | 32.1 | 0.05 | 107 | 11.4 | 70 | 69.1 | 70.2 | 0.991 | 97.3 | 375.1 | 308.8 | 101.5 | 657.8 | 1.194 | 208.3 | 33.4 | 115.2 | 29.1 | 79.4 | 87.7 | 114.7 | 26.4 | 8.203 | 97.7 | 86.9 | 24.5 | 27.1 | 88 | 31 | 1.005 | 67.5 | 96 | 8380 | 28.6 | 114 | 34.7 | -16.1 | 20.2 | 0 | 40 | 33
39592 | 292 | 3 | 2501 | 128.1 | 85.7 | 100 | 30 | 32.1 | 0.049 | 107 | 11.4 | 70 | 69.1 | 70.1 | 0.989 | 97.3 | 375.3 | 309 | 101.4 | 657.8 | 1.205 | 208.3 | 33.6 | 115.1 | 29.1 | 79.4 | 87.6 | 114.5 | 26.4 | 8.274 | 97.7 | 87.3 | 24.5 | 27.5 | 88 | 31 | 0.996 | 67.5 | 96 | 8510 | 28.6 | 114 | 34.7 | -16.1 | 20.4 | 0 | 40 | 33
39594 | 294 | 3 | 2499 | 128 | 85.7 | 100 | 30 | 32.1 | 0.05 | 107 | 11.4 | 70 | 69 | 70.2 | 0.992 | 97.3 | 375.3 | 309 | 101.5 | 657.8 | 1.206 | 208.1 | 33.6 | 114.9 | 29.1 | 79.4 | 87.2 | 114.3 | 26.4 | 8.241 | 97.9 | 87.3 | 24.5 | 27.5 | 88 | 31 | 1 | 67.5 | 100 | 8190 | 28.6 | 115.6 | 34.7 | -16.1 | 20 | 0 | 40 | 32.9
39596 | 296 | 3 | 2499 | 127.5 | 85.7 | 100 | 30 | 32 | 0.051 | 107 | 11.4 | 69.9 | 68.9 | 70.2 | 0.991 | 97.3 | 375.2 | 308.9 | 101.5 | 657.8 | 1.195 | 208.2 | 33.5 | 115.4 | 29.1 | 79.4 | 87 | 114.8 | 26.4 | 8.221 | 97.7 | 87.1 | 24.5 | 27.1 | 88 | 31 | 0.999 | 67.5 | 99 | 8070 | 28.6 | 114.3 | 34.7 | 0 | 19.9 | 0 | 40.1 | 33
39598 | 298 | 3 | 2499 | 127.6 | 85.7 | 100 | 30 | 32 | 0.05 | 107 | 11.4 | 69.9 | 68.8 | 70.2 | 0.989 | 97.3 | 375.3 | 308.9 | 101.5 | 657.8 | 1.193 | 208.6 | 33.5 | 115.3 | 29.1 | 79.4 | 87.7 | 114.7 | 26.4 | 8.243 | 97.7 | 86.9 | 24.5 | 27.1 | 88 | 31 | 1.003 | 67.5 | 99 | 8360 | 28.6 | 115.9 | 34.1 | -16.1 | 19.7 | 0 | 40.1 | 33
39600 | 300 | 3 | 2500 | 127.6 | 85.7 | 100 | 30 | 32 | 0.048 | 107 | 11.4 | 69.9 | 68.7 | 70.4 | 0.992 | 97.3 | 375.6 | 309.2 | 101.4 | 657.9 | 1.197 | 208.5 | 33.5 | 114.6 | 29.1 | 79.4 | 88.4 | 114.1 | 26.4 | 8.218 | 97.8 | 87.4 | 24.5 | 27.5 | 88 | 31 | 1.006 | 67.8 | 99 | 8210 | 28.6 | 115.2 | 34.5 | -16.1 | 20.1 | 0 | 40.1 | 32.9
124202 | 2 | 9 | 1599 | 48.8 | 44.9 | 50 | 30 | 32.1 | 0.046 | 104.3 | 11.3 | 70 | 40 | 23 | 0.781 | 98 | 472.8 | 455.4 | 53.5 | 436.5 | 1.932 | 222.6 | 8.1 | 100.7 | 24.7 | 40.4 | 22.3 | 100.2 | 23.6 | 3.52 | 56.3 | 22.3 | 27 | 16.1 | 46 | 31 | 0.777 | 36.9 | 56 | 4720 | 22 | 100.4 | 55.6 | 0 | 19.9 | 0 | 35.9 | 32.6
124204 | 4 | 9 | 1670 | 51.6 | 44.9 | 50 | 30 | 32.1 | 0.043 | 104.4 | 11.3 | 70 | 40.3 | 23 | 0.783 | 98 | 479.1 | 461.4 | 53.5 | 436.5 | 2.046 | 222.3 | 8.7 | 101.3 | 24.7 | 40.4 | 22 | 100.7 | 23.6 | 3.855 | 56.8 | 22.2 | 27.5 | 16.5 | 47 | 31 | 0.779 | 36.5 | 58 | 4770 | 22 | 99.1 | 55.5 | 0.1 | 20 | 0 | 36.1 | 32.7
124206 | 6 | 9 | 1722 | 51 | 44.9 | 50 | 30 | 32.1 | 0.041 | 104.6 | 11.3 | 70.1 | 41.1 | 23 | 0.781 | 98 | 483.7 | 465.7 | 53.5 | 436.8 | 2.012 | 221.6 | 9 | 101.5 | 24.7 | 40.4 | 21.8 | 101 | 23.6 | 3.956 | 56.7 | 22.1 | 28 | 16.5 | 46 | 31 | 0.78 | 36.5 | 55 | 4790 | 22.4 | 99.5 | 55.6 | 0 | 19.9 | 0 | 35.9 | 32.6
124208 | 8 | 9 | 1792 | 51.5 | 44.8 | 50.1 | 30 | 32.1 | 0.037 | 104.8 | 11.3 | 70.1 | 42 | 22.9 | 0.782 | 98 | 488.7 | 470.4 | 53.5 | 437.3 | 1.999 | 221.2 | 9.3 | 101.8 | 24.7 | 40.4 | 22.1 | 101.2 | 23.6 | 4.122 | 56.9 | 21.9 | 28 | 16.9 | 46 | 31 | 0.776 | 36.9 | 58 | 4940 | 22.4 | 101.7 | 55.5 | 0.1 | 20.1 | 0 | 35.9 | 32.6
124210 | 10 | 9 | 1858 | 52.3 | 44.8 | 50.1 | 30 | 32 | 0.034 | 104.9 | 11.3 | 70.1 | 43 | 22.9 | 0.782 | 98 | 494.1 | 475.5 | 53.6 | 437.9 | 2.026 | 220.3 | 9.8 | 102.4 | 24.7 | 40.5 | 22.5 | 101.9 | 23.6 | 4.314 | 57.4 | 22 | 28 | 16.9 | 46 | 31 | 0.78 | 37.6 | 57 | 5140 | 22.7 | 102.4 | 55 | 0 | 19.8 | 0 | 35.9 | 32.7
124212 | 12 | 9 | 1931 | 53.7 | 44.7 | 50.2 | 30 | 32 | 0.03 | 105 | 11.3 | 70.1 | 44.3 | 22.9 | 0.782 | 98 | 499.7 | 480.7 | 53.7 | 438.9 | 2.123 | 220.1 | 10.4 | 103.2 | 24.7 | 40.5 | 22.4 | 102.6 | 23.6 | 4.57 | 57.9 | 22.3 | 28 | 17.3 | 46 | 31 | 0.779 | 38 | 59 | 5230 | 23.1 | 101.1 | 52.9 | 0.1 | 20 | 0 | 36.1 | 32.7
124214 | 14 | 9 | 2000 | 55.2 | 44.7 | 50.3 | 30.1 | 32 | 0.027 | 105.1 | 11.3 | 70.1 | 45.8 | 23 | 0.783 | 98 | 505.1 | 485.8 | 53.7 | 440.1 | 2.095 | 219.6 | 11.1 | 104 | 24.7 | 40.6 | 22.3 | 103.4 | 23.6 | 4.797 | 58.2 | 22.4 | 28.5 | 17.6 | 46 | 31 | 0.783 | 38.4 | 59 | 5310 | 23.1 | 104 | 51.4 | 0.2 | 20 | 0 | 36 | 32.7
124216 | 16 | 9 | 2075 | 57.2 | 44.7 | 50.3 | 30.1 | 32 | 0.023 | 105.3 | 11.3 | 70.1 | 47.6 | 23 | 0.785 | 98 | 510.6 | 490.9 | 53.8 | 441.5 | 2.078 | 218.5 | 11.9 | 105 | 24.7 | 40.6 | 22.2 | 104.4 | 23.6 | 5.095 | 58.9 | 22.3 | 28 | 18 | 46 | 31 | 0.787 | 38.8 | 58 | 5670 | 23.5 | 103.3 | 49.2 | 0.2 | 20 | 0 | 36 | 32.7
124218 | 18 | 9 | 2149 | 59.6 | 44.6 | 50.4 | 30.1 | 32 | 0.02 | 105.3 | 11.3 | 70.1 | 49.6 | 23 | 0.782 | 98 | 515.9 | 495.8 | 53.7 | 443.2 | 2.159 | 217.3 | 12.8 | 106.1 | 24.7 | 40.7 | 22.7 | 105.6 | 23.6 | 5.456 | 59.9 | 22.2 | 28 | 18.4 | 46 | 31 | 0.782 | 40 | 61 | 6310 | 23.9 | 106.2 | 47.2 | 0.2 | 19.9 | 0 | 36 | 32.7
124220 | 20 | 9 | 2223 | 62.4 | 44.7 | 50.5 | 30.1 | 32 | 0.017 | 105.4 | 11.3 | 70.1 | 52.1 | 23.1 | 0.796 | 98 | 521.2 | 500.8 | 53.9 | 445.3 | 2.244 | 216.8 | 13.8 | 104 | 24.7 | 40.8 | 23.4 | 103.4 | 23.6 | 5.726 | 61 | 22.6 | 27.5 | 19.2 | 46 | 31 | 0.8 | 41.2 | 60 | 6550 | 24.3 | 101.4 | 37.2 | 0.1 | 20.1 | 0 | 35.9 | 32.6
124222 | 22 | 9 | 2302 | 65.6 | 44.7 | 50.6 | 30.1 | 32 | 0.015 | 105.7 | 11.3 | 70.1 | 54.6 | 23.2 | 0.823 | 98 | 526.1 | 505.4 | 54 | 447.8 | 2.34 | 216.8 | 15 | 104.1 | 24.8 | 40.9 | 23.6 | 103.5 | 23.6 | 5.865 | 62.6 | 23.1 | 27.5 | 19.6 | 46 | 31 | 0.833 | 42.4 | 65 | 6430 | 24.3 | 104 | 37.2 | 0.1 | 20 | 0 | 35.8 | 32.7
124224 | 24 | 9 | 2372 | 68.8 | 44.8 | 50.7 | 30.1 | 32 | 0.012 | 106 | 11.3 | 70.1 | 56.9 | 23.3 | 0.85 | 98 | 531.1 | 510 | 54 | 450.9 | 2.385 | 216.3 | 16.3 | 104.5 | 24.8 | 41.1 | 23.3 | 103.9 | 23.6 | 6.048 | 64.1 | 23.4 | 27.5 | 20 | 46 | 31 | 0.866 | 43.9 | 66 | 6720 | 24.7 | 104.3 | 37.2 | 0.1 | 20.1 | 0 | 35.9 | 32.7
124226 | 26 | 9 | 2443 | 71.9 | 44.9 | 50.8 | 30.1 | 31.9 | 0.01 | 105.9 | 11.3 | 70.1 | 59.4 | 23.4 | 0.881 | 98 | 535.9 | 514.5 | 54.1 | 454.6 | 2.464 | 216.3 | 17.5 | 105.4 | 24.8 | 41.2 | 23.1 | 104.8 | 23.6 | 6.196 | 65.8 | 23.3 | 28.5 | 20.8 | 46 | 31 | 0.894 | 45.1 | 68 | 6890 | 25.1 | 103.3 | 37.2 | 0.1 | 19.9 | 0 | 36 | 32.7
124228 | 28 | 9 | 2507 | 74.8 | 45.1 | 50.9 | 30.2 | 31.9 | 0.006 | 106 | 11.3 | 70.1 | 61.7 | 23.5 | 0.909 | 98 | 541 | 519.3 | 54.2 | 458.9 | 2.505 | 215.9 | 18.8 | 108.2 | 24.8 | 41.3 | 23.5 | 107.6 | 23.6 | 6.342 | 67.4 | 23.2 | 29 | 20.4 | 46 | 31 | 0.916 | 46.7 | 66 | 7310 | 25.1 | 111.4 | 36.7 | 0.1 | 20.1 | 0 | 35.8 | 32.7
124230 | 30 | 9 | 2576 | 77.2 | 45.2 | 51 | 30.2 | 31.9 | 0.005 | 106.2 | 11.3 | 70.1 | 63.8 | 23.6 | 0.942 | 98 | 546.1 | 523.9 | 54.3 | 463.9 | 2.535 | 215.2 | 20 | 111.4 | 24.7 | 41.4 | 24.3 | 110.8 | 23.5 | 6.468 | 69 | 23.4 | 29.5 | 20.8 | 46 | 31 | 0.961 | 48.6 | 68 | 7480 | 25.5 | 111.4 | 34.2 | 0.1 | 20.2 | 0 | 35.7 | 32.8
124232 | 32 | 9 | 2599 | 82.7 | 45.4 | 51.1 | 30.2 | 31.9 | 0.004 | 106.2 | 11.3 | 70.1 | 65.6 | 23.7 | 0.978 | 98 | 550.1 | 527.7 | 54.4 | 469.5 | 2.529 | 214.8 | 21.6 | 109.6 | 24.7 | 41.5 | 24.3 | 109 | 23.5 | 6.523 | 70.7 | 24 | 29.5 | 22 | 47 | 31 | 0.994 | 49.4 | 69 | 7600 | 25.9 | 107.2 | 34.6 | 0.1 | 20.1 | 0 | 35.7 | 32.7
124234 | 34 | 9 | 2598 | 85.1 | 45.5 | 51.2 | 30.2 | 31.9 | 0.004 | 106.3 | 11.3 | 70.1 | 67.2 | 23.8 | 0.988 | 98 | 550.2 | 527.8 | 54.6 | 475.9 | 2.564 | 215 | 22.6 | 108.8 | 24.8 | 41.6 | 24.1 | 108.2 | 23.5 | 6.589 | 72.4 | 24.2 | 29.5 | 22.4 | 47 | 31 | 1.001 | 51 | 71 | 7700 | 25.9 | 106.9 | 34.6 | 0.2 | 20 | 0 | 35.7 | 32.7
124236 | 36 | 9 | 2596 | 87.8 | 45.7 | 51.3 | 30.3 | 31.9 | 0.005 | 106.4 | 11.3 | 70.1 | 68.3 | 23.9 | 0.988 | 98 | 549.8 | 527.3 | 54.7 | 482.6 | 2.592 | 214 | 23.4 | 108.9 | 24.8 | 41.6 | 23.9 | 108.3 | 23.5 | 6.733 | 73.7 | 24 | 29.5 | 22.4 | 47 | 31 | 1.002 | 52.2 | 72 | 7920 | 25.9 | 107.2 | 34.6 | 0.1 | 19.9 | 0 | 35.7 | 32.7
124238 | 38 | 9 | 2592 | 89.9 | 45.9 | 51.4 | 30.3 | 31.8 | 0.008 | 106.4 | 11.3 | 70.1 | 69.3 | 24 | 0.988 | 98 | 549 | 526.6 | 54.8 | 489.2 | 2.589 | 214.3 | 24.1 | 109.1 | 24.8 | 41.7 | 24 | 108.5 | 23.5 | 6.853 | 74.7 | 23.8 | 29.5 | 22.7 | 47 | 31 | 0.999 | 52.9 | 73 | 7900 | 26.3 | 109.5 | 34.5 | 0.1 | 20.2 | 0 | 35.7 | 32.7
124240 | 40 | 9 | 2589 | 91.7 | 46 | 51.5 | 30.3 | 31.8 | 0.012 | 106.5 | 11.3 | 70.1 | 69.7 | 24 | 0.99 | 98 | 548 | 525.6 | 55 | 495.6 | 2.376 | 213.9 | 24.6 | 109.5 | 24.8 | 41.8 | 24.7 | 108.9 | 23.5 | 6.914 | 75.9 | 24 | 29 | 22.7 | 47 | 31 | 1.002 | 53.7 | 78 | 7800 | 26.3 | 106.9 | 34.6 | 0.1 | 20.1 | 0 | 35.6 | 32.8
124242 | 42 | 9 | 2583 | 93.4 | 46.2 | 51.5 | 30.3 | 31.8 | 0.017 | 106.6 | 11.3 | 70.1 | 69.9 | 24.1 | 0.989 | 98 | 547.2 | 524.8 | 55.1 | 501.7 | 2.366 | 213.7 | 25.1 | 109.8 | 24.8 | 41.9 | 24.7 | 109.2 | 23.4 | 7.01 | 76.7 | 24.4 | 29 | 22.7 | 47 | 31 | 1 | 54.5 | 75 | 8020 | 26.3 | 108.5 | 34.6 | 0.2 | 19.9 | 0 | 35.5 | 32.8
124244 | 44 | 9 | 2579 | 95 | 46.3 | 51.6 | 30.4 | 31.8 | 0.02 | 106.6 | 11.3 | 70.2 | 69.8 | 24.2 | 0.987 | 98 | 546.6 | 524.2 | 55.2 | 507.4 | 2.416 | 213.5 | 25.5 | 110 | 24.8 | 42 | 24.4 | 109.4 | 23.4 | 7.089 | 77.5 | 24.5 | 29 | 23.1 | 47 | 31 | 1.001 | 54.9 | 79 | 7800 | 26.3 | 108.5 | 34.7 | 0.1 | 19.9 | 0 | 35.6 | 32.8
124246 | 46 | 9 | 2575 | 96.1 | 46.5 | 51.7 | 30.4 | 31.7 | 0.025 | 106.6 | 11.3 | 70.2 | 69.8 | 24.3 | 0.99 | 98 | 545.9 | 523.4 | 55.4 | 512.9 | 2.464 | 214.5 | 25.8 | 110.1 | 24.9 | 42.1 | 24.2 | 109.5 | 23.4 | 7.13 | 78.3 | 24.4 | 29 | 23.1 | 47 | 31 | 0.999 | 55.7 | 81 | 8040 | 26.3 | 107.2 | 34.7 | 0.2 | 19.9 | 0 | 35.5 | 32.8
124248 | 48 | 9 | 2568 | 97.4 | 46.6 | 51.8 | 30.4 | 31.7 | 0.028 | 106.7 | 11.3 | 70.2 | 69.7 | 24.4 | 0.989 | 98 | 545.2 | 522.8 | 55.4 | 518 | 2.52 | 213 | 26.1 | 110.2 | 24.9 | 42.2 | 24.5 | 109.7 | 23.4 | 7.194 | 78.9 | 24.2 | 29 | 23.1 | 48 | 31 | 1.003 | 56.1 | 81 | 7900 | 26.7 | 108.8 | 34.5 | 0.1 | 19.9 | 0 | 35.6 | 32.8
124250 | 50 | 9 | 2565 | 98.6 | 46.8 | 51.9 | 30.4 | 31.7 | 0.031 | 106.7 | 11.3 | 70.2 | 69.6 | 24.4 | 0.989 | 98 | 544.5 | 522.1 | 55.6 | 522.9 | 2.526 | 212 | 26.4 | 110.5 | 24.9 | 42.3 | 24.8 | 109.9 | 23.4 | 7.261 | 79.5 | 24.4 | 29 | 23.1 | 48 | 31 | 0.999 | 56.5 | 81 | 7720 | 26.7 | 109.5 | 34.6 | 0 | 20.1 | 0 | 35.6 | 32.8
124252 | 52 | 9 | 2560 | 99.5 | 46.9 | 51.9 | 30.4 | 31.6 | 0.035 | 106.8 | 11.3 | 70.1 | 69.5 | 24.5 | 0.991 | 98 | 543.8 | 521.4 | 55.6 | 527.4 | 2.525 | 212.6 | 26.6 | 110.6 | 24.9 | 42.4 | 24.8 | 110 | 23.4 | 7.292 | 80.1 | 24.7 | 29 | 23.5 | 48 | 31 | 1 | 56.9 | 78 | 7970 | 26.7 | 109.8 | 34.6 | 0.1 | 20.1 | 0 | 35.6 | 32.8
124254 | 54 | 9 | 2555 | 100.6 | 47.1 | 52 | 30.4 | 31.6 | 0.037 | 106.8 | 11.3 | 70.1 | 69.4 | 24.6 | 0.99 | 98 | 543.1 | 520.7 | 55.8 | 531.8 | 2.561 | 211.9 | 26.9 | 110.7 | 24.9 | 42.5 | 24.5 | 110.1 | 23.4 | 7.314 | 80.7 | 24.7 | 28.5 | 23.5 | 48 | 30 | 1.002 | 57.3 | 83 | 7970 | 26.7 | 109.8 | 34.6 | 0 | 20 | 0 | 35.6 | 32.8
124256 | 56 | 9 | 2552 | 101.5 | 47.3 | 52.1 | 30.4 | 31.6 | 0.041 | 106.8 | 11.3 | 70.1 | 69.3 | 24.6 | 0.987 | 98 | 542.5 | 520 | 55.9 | 535.9 | 2.602 | 212.1 | 27.1 | 110.7 | 24.9 | 42.6 | 24.4 | 110.1 | 23.4 | 7.39 | 81.2 | 24.6 | 28.5 | 23.5 | 48 | 30 | 1 | 57.6 | 80 | 8120 | 26.7 | 109.1 | 34.6 | 0.1 | 20.1 | 0 | 35.6 | 32.8
124258 | 58 | 9 | 2549 | 102.4 | 47.4 | 52.2 | 30.4 | 31.6 | 0.042 | 106.8 | 11.3 | 70.1 | 69.3 | 24.6 | 0.991 | 98 | 541.8 | 519.3 | 56.1 | 539.8 | 2.603 | 212.6 | 27.3 | 110.8 | 24.9 | 42.7 | 24.7 | 110.2 | 23.4 | 7.4 | 81.6 | 24.4 | 28.5 | 23.5 | 48 | 30 | 0.998 | 57.6 | 80 | 8020 | 26.7 | 110.1 | 34.6 | 0.2 | 19.9 | 0 | 35.6 | 32.8
124260 | 60 | 9 | 2544 | 102.8 | 47.6 | 52.2 | 30.4 | 31.5 | 0.045 | 106.8 | 11.3 | 70.1 | 69.2 | 24.7 | 0.989 | 98 | 541 | 518.5 | 56.1 | 543.4 | 2.603 | 212.1 | 27.4 | 111 | 24.9 | 42.9 | 25.1 | 110.4 | 23.4 | 7.417 | 82.1 | 24.6 | 28.5 | 23.9 | 48 | 30 | 0.999 | 58 | 80 | 8160 | 27.1 | 110.1 | 34.6 | 0.1 | 19.9 | 0 | 35.5 | 32.8
124262 | 62 | 9 | 2542 | 103.7 | 47.7 | 52.3 | 30.4 | 31.5 | 0.047 | 106.9 | 11.3 | 70.1 | 69.1 | 24.8 | 0.988 | 98 | 540.4 | 517.9 | 56.2 | 546.8 | 2.638 | 212.4 | 27.6 | 111.2 | 24.9 | 43 | 24.9 | 110.6 | 23.3 | 7.472 | 82.5 | 24.9 | 28.5 | 23.9 | 49 | 30 | 1 | 58.4 | 81 | 7820 | 27.1 | 108.5 | 34.6 | 0.1 | 20 | 0 | 35.5 | 32.8
124264 | 64 | 9 | 2539 | 104.3 | 47.8 | 52.4 | 30.4 | 31.5 | 0.048 | 106.9 | 11.3 | 70 | 69 | 24.9 | 0.99 | 98 | 539.8 | 517.3 | 56.4 | 549.9 | 2.651 | 212 | 27.7 | 111.3 | 24.9 | 43.1 | 24.8 | 110.7 | 23.3 | 7.473 | 82.9 | 24.9 | 28.5 | 23.9 | 49 | 30 | 0.998 | 58.8 | 85 | 8240 | 27.1 | 111.7 | 34.6 | 0.1 | 20 | 0 | 35.5 | 32.8
124266 | 66 | 9 | 2536 | 104.9 | 48 | 52.5 | 30.4 | 31.4 | 0.049 | 106.9 | 11.3 | 70 | 68.9 | 24.9 | 0.99 | 98 | 539.2 | 516.6 | 56.6 | 552.9 | 2.632 | 212 | 27.9 | 111.5 | 24.9 | 43.2 | 24.6 | 110.9 | 23.3 | 7.478 | 83.4 | 24.7 | 28.5 | 23.9 | 49 | 30 | 1.004 | 59.2 | 85 | 7800 | 27.1 | 108.5 | 34.7 | 0.1 | 20.1 | 0 | 35.6 | 32.8
124268 | 68 | 9 | 2537 | 105.6 | 48.1 | 52.5 | 30.4 | 31.4 | 0.047 | 107 | 11.3 | 70 | 69 | 25 | 0.99 | 98 | 538.7 | 516.1 | 56.5 | 555.7 | 2.648 | 211.4 | 28 | 111.6 | 24.9 | 43.3 | 24.9 | 111 | 23.3 | 7.55 | 83.8 | 24.7 | 28.5 | 24.3 | 49 | 30 | 1.005 | 59.2 | 82 | 8210 | 27.1 | 109.1 | 34.6 | 0.1 | 20.1 | 0 | 35.5 | 32.8
124270 | 70 | 9 | 2533 | 106.4 | 48.2 | 52.6 | 30.4 | 31.4 | 0.047 | 107 | 11.3 | 70 | 68.9 | 25.1 | 0.99 | 98 | 538.2 | 515.6 | 56.7 | 558.4 | 2.675 | 212.3 | 28.2 | 111.7 | 24.9 | 43.4 | 25.2 | 111.1 | 23.3 | 7.586 | 84.1 | 24.9 | 28.5 | 24.3 | 49 | 30 | 1.001 | 59.6 | 82 | 8240 | 27.1 | 110.4 | 34.5 | 0 | 20.1 | 0 | 35.6 | 32.8
124272 | 72 | 9 | 2531 | 107.2 | 48.4 | 52.7 | 30.4 | 31.4 | 0.047 | 107 | 11.3 | 70 | 69 | 25.2 | 0.99 | 98 | 537.8 | 515.1 | 56.8 | 560.9 | 2.711 | 211.4 | 28.4 | 111.8 | 24.9 | 43.6 | 25 | 111.2 | 23.3 | 7.6 | 84.5 | 25 | 28.5 | 24.3 | 49 | 30 | 1.002 | 60 | 83 | 8240 | 27.1 | 110.4 | 34.5 | 0 | 19.9 | 0 | 35.7 | 32.8
124274 | 74 | 9 | 2531 | 107.8 | 48.5 | 52.8 | 30.4 | 31.3 | 0.047 | 107 | 11.3 | 70 | 69 | 25.3 | 0.988 | 98 | 537.2 | 514.6 | 56.9 | 563.3 | 2.715 | 212.4 | 28.5 | 111.8 | 24.9 | 43.7 | 24.9 | 111.2 | 23.3 | 7.646 | 84.9 | 25 | 28 | 24.3 | 49 | 30 | 1.002 | 60.4 | 83 | 8290 | 27.5 | 110.4 | 34.5 | 0 | 20 | 0 | 35.7 | 32.8
124276 | 76 | 9 | 2530 | 108.6 | 48.7 | 52.8 | 30.4 | 31.3 | 0.047 | 107 | 11.3 | 69.9 | 69 | 25.3 | 0.989 | 98 | 536.9 | 514.2 | 57 | 565.7 | 2.772 | 213.2 | 28.7 | 111.9 | 24.9 | 43.8 | 24.9 | 111.3 | 23.3 | 7.673 | 85.3 | 24.9 | 28 | 24.3 | 49 | 30 | 0.999 | 60.4 | 84 | 8310 | 27.5 | 110.4 | 34.4 | 0.2 | 20.1 | 0 | 35.7 | 32.8
124278 | 78 | 9 | 2531 | 109.3 | 48.8 | 52.9 | 30.4 | 31.3 | 0.047 | 107.1 | 11.3 | 69.9 | 69 | 25.3 | 0.991 | 98 | 536.5 | 513.6 | 57.1 | 567.9 | 2.785 | 212.6 | 28.9 | 112.1 | 24.9 | 43.9 | 25.1 | 111.5 | 23.3 | 7.698 | 85.8 | 24.9 | 28 | 24.3 | 50 | 30 | 0.999 | 60.8 | 88 | 8310 | 27.5 | 111.4 | 34 | 0.2 | 20 | 0 | 35.6 | 32.8
124280 | 80 | 9 | 2528 | 109.7 | 48.9 | 53 | 30.4 | 31.3 | 0.048 | 107.1 | 11.3 | 69.9 | 68.9 | 25.4 | 0.989 | 98 | 535.9 | 513.1 | 57.2 | 570 | 2.789 | 212.2 | 29 | 112.3 | 24.9 | 44 | 25.2 | 111.7 | 23.3 | 7.74 | 86.2 | 25 | 28 | 24.3 | 50 | 30 | 0.999 | 61.2 | 88 | 8330 | 27.5 | 111.4 | 34.5 | 0 | 20.1 | 0 | 35.7 | 32.8
124282 | 82 | 9 | 2527 | 110.6 | 49.1 | 53 | 30.4 | 31.3 | 0.049 | 107.1 | 11.3 | 69.9 | 68.8 | 25.5 | 0.988 | 98 | 535.7 | 512.8 | 57.3 | 572 | 2.794 | 212.3 | 29.2 | 112.5 | 24.9 | 44.1 | 25.1 | 112 | 23.3 | 7.792 | 86.5 | 25.1 | 28 | 24.7 | 50 | 30 | 0.998 | 61.6 | 88 | 7970 | 27.5 | 111.7 | 34.6 | 0.1 | 19.8 | 0 | 35.6 | 32.8
124284 | 84 | 9 | 2526 | 111.3 | 49.2 | 53.1 | 30.4 | 31.2 | 0.049 | 107.1 | 11.3 | 69.9 | 68.9 | 25.5 | 0.99 | 98 | 535.2 | 512.3 | 57.5 | 573.9 | 2.799 | 211.6 | 29.4 | 112.7 | 24.9 | 44.3 | 25 | 112.1 | 23.3 | 7.803 | 86.9 | 25.1 | 28 | 24.7 | 50 | 30 | 1.002 | 62 | 88 | 8260 | 27.5 | 113.3 | 34.6 | 0.1 | 19.9 | 0 | 35.4 | 32.7
124286 | 86 | 9 | 2526 | 111.9 | 49.4 | 53.2 | 30.4 | 31.2 | 0.047 | 107.1 | 11.3 | 69.9 | 68.9 | 25.6 | 0.989 | 98 | 534.8 | 511.8 | 57.5 | 575.8 | 2.809 | 211.4 | 29.6 | 112.8 | 24.9 | 44.4 | 25 | 112.2 | 23.3 | 7.853 | 87.3 | 25 | 28 | 24.7 | 50 | 30 | 1.002 | 62 | 85 | 8210 | 27.8 | 111.7 | 34.5 | 0.1 | 19.9 | 0 | 35.4 | 32.8
124288 | 88 | 9 | 2525 | 112.6 | 49.5 | 53.3 | 30.4 | 31.2 | 0.046 | 107.1 | 11.3 | 69.9 | 68.9 | 25.6 | 0.988 | 98 | 534.5 | 511.5 | 57.6 | 577.5 | 2.847 | 211.1 | 29.8 | 112.9 | 25 | 44.5 | 25.1 | 112.3 | 23.3 | 7.879 | 87.6 | 25 | 28 | 24.7 | 50 | 30 | 0.999 | 62.4 | 89 | 8330 | 27.8 | 111.7 | 34.7 | 0 | 19.9 | 0 | 35.6 | 32.8
124290 | 90 | 9 | 2524 | 113 | 49.6 | 53.3 | 30.4 | 31.2 | 0.046 | 107.1 | 11.3 | 69.9 | 68.9 | 25.6 | 0.99 | 98 | 533.9 | 510.9 | 57.7 | 579.2 | 2.83 | 211.2 | 29.9 | 113.2 | 25 | 44.6 | 25.2 | 112.6 | 23.3 | 7.888 | 88.1 | 25.1 | 27.5 | 24.7 | 50 | 30 | 0.999 | 62.7 | 86 | 8260 | 27.8 | 110.4 | 34.5 | 0.1 | 20.1 | 0 | 35.6 | 32.8
124292 | 92 | 9 | 2524 | 113.8 | 49.7 | 53.4 | 30.4 | 31.2 | 0.047 | 107.1 | 11.3 | 69.9 | 68.9 | 25.6 | 0.989 | 98 | 533.6 | 510.5 | 57.8 | 580.9 | 2.856 | 211.4 | 30.1 | 113.3 | 25 | 44.7 | 25.1 | 112.7 | 23.3 | 7.944 | 88.5 | 25.1 | 27.5 | 24.7 | 51 | 30 | 1.001 | 63.1 | 90 | 8140 | 27.8 | 114 | 34.6 | 0.1 | 19.9 | 0 | 35.4 | 32.8
124294 | 94 | 9 | 2522 | 114.5 | 49.9 | 53.5 | 30.4 | 31.2 | 0.045 | 107.1 | 11.3 | 69.9 | 69 | 25.7 | 0.989 | 98 | 533.3 | 510.2 | 58 | 582.6 | 2.873 | 211 | 30.2 | 113.3 | 25 | 44.8 | 25.1 | 112.7 | 23.3 | 7.966 | 88.7 | 25.1 | 27.5 | 24.7 | 51 | 30 | 1 | 63.1 | 91 | 8310 | 27.8 | 110.4 | 34.7 | 0.1 | 19.9 | 0 | 35.7 | 32.8
124296 | 96 | 9 | 2522 | 114.9 | 50 | 53.5 | 30.4 | 31.2 | 0.046 | 107.2 | 11.3 | 69.9 | 69 | 25.8 | 0.99 | 98 | 533 | 509.7 | 58 | 584.2 | 2.973 | 210.5 | 30.4 | 113.3 | 25 | 44.9 | 25.1 | 112.7 | 23.3 | 7.97 | 89.1 | 25.1 | 27.5 | 25.1 | 51 | 30 | 1.001 | 63.5 | 87 | 8410 | 27.8 | 110.4 | 34.6 | 0.1 | 19.9 | 0 | 35.7 | 32.7
124298 | 98 | 9 | 2521 | 115.4 | 50.1 | 53.6 | 30.4 | 31.1 | 0.047 | 107.2 | 11.3 | 69.9 | 69 | 25.8 | 0.989 | 98 | 532.5 | 509.2 | 58.1 | 585.9 | 2.964 | 210.8 | 30.5 | 113.4 | 25 | 45 | 25.1 | 112.8 | 23.3 | 8.002 | 89.3 | 25 | 27.5 | 25.1 | 51 | 30 | 1.001 | 63.5 | 91 | 8310 | 27.8 | 114 | 34.6 | 0.1 | 19.9 | 0 | 35.6 | 32.7
124300 | 100 | 9 | 2519 | 115.8 | 50.2 | 53.7 | 30.4 | 31.1 | 0.047 | 107.1 | 11.3 | 69.9 | 69 | 25.8 | 0.988 | 98 | 532.2 | 508.9 | 58.2 | 587.4 | 3.023 | 210.4 | 30.6 | 113.6 | 25 | 45.1 | 25.1 | 113 | 23.3 | 8.04 | 89.6 | 25.1 | 27.5 | 25.1 | 51 | 30 | 0.997 | 63.5 | 91 | 8360 | 27.8 | 110.7 | 34.6 | 0 | 19.9 | 0 | 35.5 | 32.8
124302 | 102 | 9 | 2518 | 116 | 50.4 | 53.7 | 30.4 | 31.1 | 0.046 | 107.2 | 11.3 | 69.9 | 68.9 | 25.9 | 0.991 | 98 | 531.8 | 508.4 | 58.3 | 589 | 2.95 | 210.5 | 30.6 | 113.8 | 25.1 | 45.3 | 25.1 | 113.3 | 23.3 | 8.032 | 89.9 | 25.1 | 27.5 | 25.1 | 51 | 30 | 1 | 63.9 | 92 | 8380 | 27.8 | 112.3 | 34.6 | 0 | 20 | 0 | 35.3 | 32.8
124304 | 104 | 9 | 2517 | 116.5 | 50.5 | 53.8 | 30.4 | 31.1 | 0.045 | 107.1 | 11.3 | 69.9 | 68.9 | 25.9 | 0.99 | 98 | 531.2 | 507.8 | 58.4 | 590.4 | 2.855 | 210.1 | 30.7 | 113.8 | 25 | 45.4 | 25.1 | 113.3 | 23.3 | 8.054 | 90 | 25.1 | 27.5 | 25.1 | 51 | 30 | 0.999 | 63.9 | 92 | 8290 | 28.2 | 111 | 34.5 | 0 | 20.2 | 0 | 35.6 | 32.8
124306 | 106 | 9 | 2518 | 117 | 50.6 | 53.9 | 30.4 | 31.1 | 0.046 | 107.1 | 11.3 | 69.9 | 68.8 | 25.9 | 0.988 | 98 | 530.9 | 507.5 | 58.6 | 591.8 | 2.929 | 209.7 | 30.8 | 114 | 25 | 45.5 | 25.1 | 113.4 | 23.3 | 8.084 | 90.2 | 25.1 | 27.5 | 25.5 | 51 | 30 | 0.996 | 63.9 | 88 | 8530 | 28.2 | 111 | 34.6 | 0.1 | 20.1 | 0 | 35.6 | 32.7
124308 | 108 | 9 | 2515 | 117 | 50.7 | 53.9 | 30.4 | 31.1 | 0.046 | 107.1 | 11.3 | 69.9 | 68.8 | 25.9 | 0.991 | 98 | 530.4 | 506.9 | 58.6 | 593.1 | 2.883 | 209.7 | 30.9 | 114 | 25.1 | 45.6 | 25.2 | 113.4 | 23.3 | 8.07 | 90.4 | 25.1 | 27 | 25.1 | 51 | 30 | 0.998 | 63.9 | 88 | 8550 | 28.2 | 111 | 34.6 | 0 | 20.1 | 0 | 35.7 | 32.7
124310 | 110 | 9 | 2514 | 117.3 | 50.8 | 54 | 30.4 | 31.1 | 0.047 | 107.1 | 11.3 | 69.9 | 68.7 | 25.9 | 0.989 | 98 | 530 | 506.5 | 58.7 | 594.3 | 2.885 | 209.8 | 30.9 | 114.1 | 25.1 | 45.7 | 25.2 | 113.5 | 23.3 | 8.092 | 90.6 | 25.1 | 27 | 25.1 | 52 | 30 | 0.999 | 64.3 | 89 | 8550 | 28.2 | 111 | 34.5 | 0 | 19.9 | 0 | 35.6 | 32.8
124312 | 112 | 9 | 2514 | 117.8 | 51 | 54.1 | 30.3 | 31.1 | 0.047 | 107.1 | 11.3 | 70 | 68.6 | 26 | 0.987 | 98 | 529.6 | 506.1 | 58.9 | 595.5 | 2.852 | 210.2 | 31 | 114.1 | 25.1 | 45.7 | 25.2 | 113.6 | 23.3 | 8.114 | 90.7 | 25.1 | 27 | 25.5 | 52 | 30 | 1.007 | 64.7 | 93 | 8210 | 28.2 | 111 | 34.7 | 0 | 19.7 | 0 | 35.6 | 32.8
124314 | 114 | 9 | 2513 | 117.8 | 51.1 | 54.1 | 30.3 | 31 | 0.047 | 107.1 | 11.3 | 70 | 68.6 | 26 | 0.991 | 98 | 529.3 | 505.6 | 58.9 | 596.7 | 2.883 | 210.1 | 31.1 | 114.1 | 25.1 | 45.8 | 25.1 | 113.5 | 23.3 | 8.098 | 91 | 25.1 | 27 | 25.5 | 52 | 30 | 1 | 64.7 | 89 | 8630 | 28.2 | 111 | 34.5 | 0.1 | 20.1 | 0 | 35.4 | 32.8
124316 | 116 | 9 | 2513 | 118.4 | 51.2 | 54.2 | 30.3 | 31 | 0.048 | 107.1 | 11.3 | 70 | 68.6 | 26 | 0.99 | 98 | 529.1 | 505.3 | 59 | 597.8 | 2.94 | 210 | 31.2 | 114 | 25.1 | 45.9 | 25.2 | 113.4 | 23.3 | 8.14 | 91.1 | 25.1 | 27 | 25.5 | 52 | 30 | 1.002 | 64.7 | 89 | 8480 | 28.2 | 110.7 | 34 | 0.1 | 20.1 | 0 | 35.6 | 32.7
124318 | 118 | 9 | 2513 | 118.6 | 51.3 | 54.3 | 30.3 | 31 | 0.048 | 107.1 | 11.3 | 70 | 68.6 | 26.1 | 0.989 | 98 | 528.6 | 504.8 | 59.2 | 598.9 | 2.899 | 210 | 31.3 | 114.1 | 25.1 | 46 | 25.2 | 113.5 | 23.3 | 8.146 | 91.2 | 25.1 | 27 | 25.1 | 52 | 30 | 1.004 | 64.7 | 93 | 8290 | 28.2 | 111 | 34.6 | 0.1 | 19.9 | 0 | 35.7 | 32.7
124320 | 120 | 9 | 2512 | 118.9 | 51.4 | 54.4 | 30.3 | 31 | 0.049 | 107.1 | 11.3 | 70 | 68.5 | 26.2 | 0.99 | 98 | 528.3 | 504.4 | 59.2 | 599.9 | 2.899 | 210.7 | 31.3 | 114.3 | 25.1 | 46.1 | 25.3 | 113.7 | 23.3 | 8.16 | 91.4 | 25.2 | 27 | 25.5 | 52 | 30 | 0.999 | 64.7 | 93 | 8410 | 28.2 | 113 | 34.7 | 0 | 20.1 | 0 | 35.6 | 32.8
124322 | 122 | 9 | 2510 | 118.9 | 51.5 | 54.4 | 30.3 | 31 | 0.048 | 107.1 | 11.3 | 70 | 68.5 | 26.2 | 0.99 | 98 | 527.9 | 504 | 59.2 | 601 | 2.897 | 209.7 | 31.3 | 114.4 | 25.1 | 46.2 | 25.3 | 113.8 | 23.3 | 8.158 | 91.5 | 25.2 | 27 | 25.5 | 52 | 30 | 1.006 | 65.1 | 90 | 8290 | 28.2 | 113.3 | 34.6 | 0.1 | 19.7 | 0 | 35.6 | 32.7
124324 | 124 | 9 | 2510 | 119.2 | 51.6 | 54.5 | 30.3 | 31 | 0.048 | 107.1 | 11.3 | 70 | 68.5 | 26.3 | 0.989 | 98 | 527.6 | 503.7 | 59.4 | 601.9 | 2.976 | 209.7 | 31.4 | 114.5 | 25.1 | 46.3 | 25.3 | 113.9 | 23.3 | 8.169 | 91.7 | 25.3 | 27 | 25.5 | 52 | 30 | 1.004 | 65.1 | 90 | 8480 | 28.2 | 113.6 | 34.8 | 0.1 | 19.9 | 0 | 35.4 | 32.8
124326 | 126 | 9 | 2509 | 119.4 | 51.7 | 54.5 | 30.3 | 31 | 0.049 | 107.1 | 11.3 | 70 | 68.4 | 26.3 | 0.99 | 98 | 527.5 | 503.5 | 59.5 | 602.8 | 3.187 | 210 | 31.4 | 114.5 | 25.1 | 46.4 | 25.3 | 113.9 | 23.3 | 8.2 | 91.9 | 25.3 | 27 | 25.9 | 52 | 30 | 0.997 | 65.1 | 90 | 8530 | 28.2 | 113.3 | 34.6 | 0.1 | 19.8 | 0 | 35.4 | 32.7
124328 | 128 | 9 | 2509 | 119.2 | 51.8 | 54.6 | 30.3 | 31 | 0.051 | 107.1 | 11.3 | 70 | 68.4 | 26.4 | 0.99 | 98 | 526.8 | 502.8 | 59.6 | 603.7 | 3.028 | 209.9 | 31.4 | 114.6 | 25.1 | 46.5 | 25.5 | 114 | 23.3 | 8.175 | 92.1 | 25.3 | 27 | 25.5 | 53 | 30 | 1 | 65.5 | 94 | 8290 | 28.2 | 115.2 | 34.5 | 0.1 | 20.2 | 0 | 35.4 | 32.7
124330 | 130 | 9 | 2508 | 119.8 | 51.9 | 54.7 | 30.3 | 31 | 0.049 | 107.1 | 11.3 | 70 | 68.3 | 26.4 | 0.989 | 98 | 526.5 | 502.4 | 59.7 | 604.6 | 2.95 | 210.1 | 31.5 | 114.6 | 25.1 | 46.6 | 25.5 | 114 | 23.3 | 8.198 | 92.1 | 25.4 | 27 | 25.9 | 53 | 30 | 0.999 | 65.5 | 94 | 8290 | 28.2 | 114 | 34.6 | 0.1 | 20.2 | 0 | 35.7 | 32.7
124332 | 132 | 9 | 2508 | 119.8 | 52 | 54.7 | 30.3 | 31 | 0.05 | 107.1 | 11.3 | 70 | 68.4 | 26.4 | 0.989 | 98 | 526.1 | 501.9 | 59.7 | 605.5 | 2.929 | 209.8 | 31.5 | 114.6 | 25.1 | 46.7 | 25.5 | 114 | 23.3 | 8.202 | 92.3 | 25.4 | 27 | 25.9 | 53 | 30 | 1.004 | 65.9 | 90 | 8630 | 28.2 | 113.6 | 34.6 | 0.1 | 19.7 | 0 | 35.8 | 32.7
124334 | 134 | 9 | 2510 | 120.2 | 52.1 | 54.8 | 30.3 | 31 | 0.052 | 107.1 | 11.3 | 70 | 68.4 | 26.4 | 0.991 | 98 | 525.9 | 501.6 | 59.9 | 606.3 | 2.82 | 210.4 | 31.6 | 114.6 | 25.2 | 46.8 | 25.5 | 114 | 23.3 | 8.201 | 92.4 | 25.5 | 27 | 25.9 | 53 | 30 | 1 | 65.5 | 90 | 8680 | 28.2 | 113.3 | 34.6 | 0 | 19.7 | 0 | 35.6 | 32.7
124336 | 136 | 9 | 2509 | 120.5 | 52.2 | 54.9 | 30.3 | 31 | 0.052 | 107.1 | 11.3 | 69.9 | 68.4 | 26.5 | 0.99 | 98 | 525.5 | 501.2 | 59.9 | 607.2 | 2.774 | 210 | 31.7 | 114.5 | 25.2 | 46.8 | 25.5 | 113.9 | 23.3 | 8.213 | 92.4 | 25.4 | 27 | 25.9 | 53 | 30 | 1.004 | 65.5 | 94 | 8310 | 28.2 | 115.2 | 34.5 | 0 | 19.4 | 0 | 35.7 | 32.7
124338 | 138 | 9 | 2507 | 120.6 | 52.3 | 54.9 | 30.3 | 31 | 0.049 | 107.1 | 11.3 | 69.9 | 68.5 | 26.5 | 0.989 | 98 | 525.1 | 500.8 | 60 | 608.1 | 2.792 | 209.9 | 31.8 | 114.6 | 25.2 | 46.9 | 25.6 | 114 | 23.3 | 8.234 | 92.5 | 25.5 | 27 | 25.9 | 53 | 30 | 1.003 | 65.9 | 94 | 8160 | 28.2 | 115.2 | 34.6 | 0 | 20.1 | 0 | 35.7 | 32.7
124340 | 140 | 9 | 2508 | 120.6 | 52.4 | 55 | 30.3 | 31 | 0.051 | 107.2 | 11.3 | 69.9 | 68.5 | 26.5 | 0.99 | 98 | 525.1 | 500.8 | 60.1 | 608.9 | 3.094 | 209.6 | 31.8 | 114.8 | 25.2 | 47 | 25.7 | 114.2 | 23.3 | 8.234 | 92.8 | 25.5 | 27 | 25.9 | 53 | 30 | 1 | 65.9 | 91 | 8530 | 28.2 | 113.6 | 34.5 | 0.1 | 20.1 | 0 | 35.5 | 32.7
124342 | 142 | 9 | 2507 | 120.6 | 52.4 | 55 | 30.2 | 31 | 0.052 | 107.2 | 11.3 | 69.9 | 68.6 | 26.5 | 0.99 | 98 | 524.2 | 499.8 | 60.1 | 609.6 | 2.625 | 209.9 | 31.8 | 114.9 | 25.2 | 47.1 | 25.7 | 114.3 | 23.3 | 8.24 | 92.9 | 25.6 | 27 | 25.9 | 53 | 30 | 0.999 | 66.3 | 91 | 8600 | 28.6 | 115.6 | 34.6 | 0 | 20.1 | 0 | 35.4 | 32.7
124344 | 144 | 9 | 2510 | 121.6 | 52.5 | 55.1 | 30.2 | 31 | 0.05 | 107.1 | 11.3 | 69.9 | 68.6 | 26.6 | 0.989 | 98 | 524 | 499.6 | 60.2 | 610.4 | 2.524 | 209.5 | 31.9 | 115 | 25.2 | 47.2 | 25.6 | 114.4 | 23.3 | 8.274 | 93 | 25.6 | 27 | 25.5 | 53 | 30 | 0.998 | 65.9 | 95 | 8630 | 28.2 | 115.6 | 34.7 | 0.1 | 19.9 | 0 | 35.4 | 32.7
124346 | 146 | 9 | 2506 | 121.2 | 52.6 | 55.1 | 30.2 | 31 | 0.051 | 107.2 | 11.4 | 69.9 | 68.6 | 26.7 | 0.991 | 98 | 523.6 | 499.1 | 60.3 | 611.1 | 2.616 | 209.4 | 31.9 | 114.9 | 25.2 | 47.2 | 25.6 | 114.4 | 23.3 | 8.255 | 93.1 | 25.6 | 27 | 25.9 | 54 | 30 | 1 | 66.3 | 91 | 8600 | 28.6 | 114 | 34.6 | 0.1 | 20 | 0 | 35.7 | 32.7
124348 | 148 | 9 | 2509 | 121.6 | 52.7 | 55.2 | 30.2 | 31 | 0.051 | 107.2 | 11.3 | 69.9 | 68.6 | 26.7 | 0.99 | 98 | 523.5 | 498.9 | 60.3 | 611.9 | 2.712 | 209.7 | 32 | 115 | 25.2 | 47.3 | 25.8 | 114.4 | 23.3 | 8.273 | 93.2 | 25.6 | 27 | 25.9 | 54 | 30 | 1.001 | 66.3 | 91 | 8460 | 28.6 | 115.6 | 34.6 | 0 | 20.1 | 0 | 35.7 | 32.7
124350 | 150 | 9 | 2507 | 121.8 | 52.8 | 55.3 | 30.2 | 31.1 | 0.049 | 107.2 | 11.3 | 69.9 | 68.7 | 26.8 | 0.989 | 98 | 523.1 | 498.5 | 60.4 | 612.6 | 2.655 | 209 | 32 | 115.1 | 25.2 | 47.4 | 25.9 | 114.5 | 23.3 | 8.286 | 93.2 | 25.7 | 27 | 25.5 | 54 | 30 | 1 | 66.7 | 95 | 8290 | 28.6 | 115.6 | 34.6 | 0 | 19.9 | 0 | 35.7 | 32.7
124352 | 152 | 9 | 2507 | 121.7 | 52.9 | 55.3 | 30.2 | 31.1 | 0.049 | 107.1 | 11.3 | 70 | 68.7 | 26.8 | 0.991 | 98 | 522.7 | 498 | 60.5 | 613.3 | 2.644 | 209.2 | 32 | 115 | 25.2 | 47.4 | 25.9 | 114.4 | 23.3 | 8.275 | 93.4 | 25.8 | 26.5 | 25.9 | 54 | 30 | 0.999 | 66.3 | 91 | 8410 | 28.6 | 113.6 | 34.7 | 0 | 19.9 | 0 | 35.7 | 32.7
124354 | 154 | 9 | 2506 | 122 | 53 | 55.4 | 30.2 | 31.1 | 0.049 | 107.1 | 11.4 | 70 | 68.6 | 26.9 | 0.99 | 98 | 522.5 | 497.7 | 60.7 | 613.9 | 2.579 | 209.7 | 32.1 | 114.9 | 25.2 | 47.5 | 25.8 | 114.3 | 23.3 | 8.303 | 93.5 | 25.8 | 26.5 | 25.9 | 54 | 30 | 1.001 | 66.3 | 95 | 8290 | 28.6 | 115.6 | 34.7 | 0 | 19.7 | 0 | 35.7 | 32.7
124356 | 156 | 9 | 2509 | 122.5 | 53 | 55.5 | 30.2 | 31.1 | 0.051 | 107.2 | 11.3 | 70 | 68.6 | 26.9 | 0.989 | 98 | 522.4 | 497.5 | 60.6 | 614.5 | 2.592 | 209.2 | 32.2 | 114.9 | 25.3 | 47.6 | 25.8 | 114.3 | 23.3 | 8.328 | 93.7 | 25.8 | 26.5 | 25.9 | 54 | 30 | 1 | 66.7 | 91 | 8430 | 28.6 | 113.6 | 34.5 | 0 | 19.8 | 0 | 35.8 | 32.7
124358 | 158 | 9 | 2506 | 122.5 | 53.1 | 55.5 | 30.2 | 31.1 | 0.049 | 107.2 | 11.3 | 69.9 | 68.7 | 27 | 0.991 | 98 | 522 | 497.1 | 60.8 | 615.1 | 2.602 | 209.6 | 32.2 | 114.9 | 25.3 | 47.6 | 26 | 114.3 | 23.4 | 8.285 | 93.8 | 25.8 | 26.5 | 25.9 | 54 | 30 | 1 | 66.7 | 95 | 8290 | 28.6 | 115.6 | 34.6 | 0 | 20.3 | 0 | 35.5 | 32.7
124360 | 160 | 9 | 2506 | 122.4 | 53.2 | 55.6 | 30.2 | 31.1 | 0.049 | 107.2 | 11.3 | 69.9 | 68.6 | 27.1 | 0.99 | 98 | 521.8 | 496.8 | 60.9 | 615.7 | 2.605 | 209.6 | 32.2 | 115.1 | 25.3 | 47.7 | 26.2 | 114.5 | 23.4 | 8.322 | 93.9 | 26 | 26.5 | 26.3 | 54 | 30 | 1.001 | 67.1 | 96 | 8410 | 28.6 | 115.9 | 34.6 | 0.1 | 19.9 | 0 | 35.8 | 32.7
124362 | 162 | 9 | 2506 | 122.7 | 53.2 | 55.6 | 30.2 | 31.1 | 0.048 | 107.2 | 11.3 | 70 | 68.5 | 27.1 | 0.989 | 98 | 521.5 | 496.5 | 60.9 | 616.2 | 2.652 | 209.6 | 32.3 | 115.2 | 25.3 | 47.8 | 26.1 | 114.7 | 23.4 | 8.337 | 94 | 26.1 | 26.5 | 25.9 | 54 | 30 | 1.001 | 67.1 | 92 | 8700 | 28.6 | 112.3 | 34.6 | 0.1 | 20 | 0 | 35.7 | 32.7
124364 | 164 | 9 | 2505 | 122.9 | 53.3 | 55.7 | 30.2 | 31.1 | 0.047 | 107.2 | 11.3 | 70 | 68.5 | 27.2 | 0.991 | 98 | 521.1 | 496 | 61 | 616.8 | 2.598 | 209.3 | 32.3 | 115.2 | 25.3 | 47.8 | 26.1 | 114.6 | 23.4 | 8.315 | 94 | 26.1 | 26.5 | 25.9 | 54 | 30 | 1 | 66.7 | 92 | 8600 | 28.6 | 114 | 34 | 0 | 19.7 | 0 | 35.8 | 32.7
124366 | 166 | 9 | 2506 | 123.1 | 53.4 | 55.7 | 30.2 | 31.1 | 0.049 | 107.2 | 11.3 | 70 | 68.4 | 27.3 | 0.99 | 98 | 521 | 495.9 | 61 | 617.3 | 2.609 | 209.3 | 32.4 | 115.3 | 25.3 | 47.9 | 26.1 | 114.7 | 23.4 | 8.34 | 94.2 | 26.1 | 26.5 | 26.3 | 54 | 30 | 0.999 | 66.7 | 96 | 8630 | 28.6 | 115.9 | 34.6 | 0.1 | 20 | 0 | 35.5 | 32.7
124368 | 168 | 9 | 2506 | 123.4 | 53.4 | 55.8 | 30.2 | 31.1 | 0.05 | 107.1 | 11.3 | 70 | 68.4 | 27.3 | 0.988 | 98 | 520.8 | 495.6 | 61.2 | 617.7 | 2.633 | 208.8 | 32.5 | 115.3 | 25.3 | 47.9 | 26.4 | 114.7 | 23.4 | 8.349 | 94.3 | 26.1 | 26.5 | 26.3 | 54 | 30 | 1.002 | 67.1 | 92 | 8650 | 28.6 | 112.3 | 34.5 | 0 | 20.2 | 0 | 35.4 | 32.8
124370 | 170 | 9 | 2506 | 123.4 | 53.5 | 55.9 | 30.2 | 31.2 | 0.048 | 107.1 | 11.3 | 70 | 68.4 | 27.4 | 0.991 | 98 | 520.5 | 495.3 | 61.2 | 618.2 | 2.737 | 209.1 | 32.5 | 115.4 | 25.3 | 48 | 26.5 | 114.8 | 23.4 | 8.346 | 94.4 | 26.3 | 26.5 | 26.3 | 55 | 30 | 1 | 67.1 | 96 | 8530 | 28.6 | 114.3 | 34.5 | 0.1 | 19.9 | 0 | 35.6 | 32.7
124372 | 172 | 9 | 2506 | 123.4 | 53.6 | 55.9 | 30.2 | 31.2 | 0.048 | 107.1 | 11.3 | 70.1 | 68.3 | 27.4 | 0.99 | 98 | 520.3 | 495.1 | 61.2 | 618.7 | 2.792 | 208.8 | 32.5 | 115.4 | 25.3 | 48 | 26.5 | 114.8 | 23.4 | 8.34 | 94.5 | 26.4 | 26.5 | 26.3 | 55 | 30 | 0.999 | 67.1 | 92 | 8850 | 28.6 | 114 | 34.7 | 0 | 19.6 | 0 | 35.6 | 32.7
124374 | 174 | 9 | 2506 | 123.7 | 53.6 | 56 | 30.2 | 31.2 | 0.049 | 107.2 | 11.3 | 70.1 | 68.4 | 27.5 | 0.988 | 98 | 520 | 494.7 | 61.4 | 619.2 | 2.703 | 208.9 | 32.5 | 115.2 | 25.3 | 48.1 | 26.4 | 114.7 | 23.4 | 8.375 | 94.5 | 26.4 | 26.5 | 26.3 | 55 | 30 | 1.003 | 67.5 | 96 | 8580 | 28.6 | 115.6 | 34.5 | 0.1 | 19.9 | 0 | 35.7 | 32.7
124376 | 176 | 9 | 2506 | 124 | 53.7 | 56 | 30.2 | 31.2 | 0.048 | 107.1 | 11.3 | 70 | 68.4 | 27.5 | 0.99 | 98 | 519.7 | 494.4 | 61.4 | 619.7 | 2.752 | 208.6 | 32.6 | 115.2 | 25.3 | 48.1 | 26.4 | 114.6 | 23.4 | 8.369 | 94.6 | 26.4 | 26.5 | 26.3 | 55 | 30 | 0.999 | 67.5 | 92 | 8700 | 28.6 | 114 | 34.6 | 0 | 20.1 | 0 | 35.8 | 32.7
124378 | 178 | 9 | 2506 | 124.1 | 53.7 | 56.1 | 30.2 | 31.2 | 0.046 | 107.1 | 11.4 | 70.1 | 68.5 | 27.6 | 0.99 | 98 | 519.5 | 494.1 | 61.5 | 620.1 | 2.7 | 209 | 32.6 | 115.2 | 25.3 | 48.2 | 26.6 | 114.6 | 23.4 | 8.373 | 94.8 | 26.4 | 26.5 | 26.3 | 55 | 30 | 0.998 | 67.5 | 97 | 8700 | 28.6 | 115.9 | 34 | 0.1 | 20.2 | 0 | 35.9 | 32.7
124380 | 180 | 9 | 2506 | 124.2 | 53.8 | 56.2 | 30.2 | 31.2 | 0.048 | 107.1 | 11.4 | 70.1 | 68.4 | 27.7 | 0.99 | 98 | 519.2 | 493.7 | 61.6 | 620.6 | 2.701 | 208.6 | 32.7 | 115.5 | 25.3 | 48.2 | 26.8 | 114.9 | 23.4 | 8.394 | 94.9 | 26.5 | 26.5 | 26.3 | 55 | 30 | 1.003 | 67.5 | 93 | 8650 | 28.6 | 112.6 | 34.6 | 0 | 20.2 | 0 | 35.7 | 32.7
124382 | 182 | 9 | 2506 | 124.4 | 53.8 | 56.2 | 30.2 | 31.3 | 0.049 | 107.1 | 11.4 | 70.1 | 68.5 | 27.7 | 0.99 | 98 | 519 | 493.4 | 61.6 | 621.1 | 2.698 | 208.7 | 32.7 | 115.6 | 25.3 | 48.3 | 26.7 | 115 | 23.4 | 8.407 | 94.9 | 26.7 | 26.5 | 26.7 | 55 | 30 | 0.995 | 67.5 | 97 | 8410 | 28.6 | 114.3 | 34.6 | 0 | 19.9 | 0 | 35.7 | 32.7
124384 | 184 | 9 | 2506 | 124.6 | 53.9 | 56.3 | 30.2 | 31.3 | 0.049 | 107.1 | 11.4 | 70.1 | 68.4 | 27.8 | 0.99 | 98 | 518.7 | 493.2 | 61.7 | 621.5 | 2.677 | 208.7 | 32.8 | 115.6 | 25.4 | 48.3 | 26.6 | 115 | 23.4 | 8.4 | 95 | 26.7 | 26.5 | 26.3 | 55 | 30 | 1.004 | 67.5 | 93 | 8600 | 28.6 | 112.6 | 34.5 | 0 | 19.6 | 0 | 35.5 | 32.7
124386 | 186 | 9 | 2506 | 124.9 | 54 | 56.3 | 30.2 | 31.3 | 0.049 | 107.1 | 11.4 | 70.1 | 68.4 | 27.8 | 0.989 | 98 | 518.5 | 492.9 | 61.8 | 622 | 2.682 | 208.5 | 32.8 | 115.6 | 25.4 | 48.3 | 26.6 | 115 | 23.4 | 8.415 | 95.1 | 26.6 | 26.5 | 26.3 | 55 | 30 | 1 | 67.8 | 97 | 8330 | 28.6 | 112.6 | 34.7 | 0 | 19.9 | 0 | 35.4 | 32.7
124388 | 188 | 9 | 2507 | 125 | 54 | 56.4 | 30.2 | 31.3 | 0.05 | 107.1 | 11.4 | 70.1 | 68.3 | 27.9 | 0.989 | 98 | 518.4 | 492.7 | 61.8 | 622.4 | 2.829 | 209.2 | 32.9 | 115.6 | 25.4 | 48.4 | 26.9 | 115 | 23.4 | 8.441 | 95.1 | 26.6 | 26.5 | 26.3 | 55 | 30 | 1.003 | 67.8 | 93 | 8580 | 28.6 | 112.3 | 34.6 | 0 | 20 | 0 | 35.8 | 32.7
124390 | 190 | 9 | 2505 | 124.9 | 54.1 | 56.5 | 30.2 | 31.3 | 0.049 | 107.1 | 11.4 | 70.1 | 68.3 | 27.9 | 0.99 | 98 | 518 | 492.2 | 62 | 622.8 | 2.794 | 209.2 | 32.9 | 115.7 | 25.4 | 48.4 | 27 | 115.1 | 23.4 | 8.427 | 95.3 | 26.8 | 26.5 | 26.3 | 55 | 30 | 0.998 | 67.8 | 97 | 8550 | 28.6 | 114.3 | 34.5 | 0 | 20.2 | 0 | 35.5 | 32.7
124392 | 192 | 9 | 2507 | 125.3 | 54.1 | 56.5 | 30.2 | 31.3 | 0.049 | 107.1 | 11.4 | 70.1 | 68.3 | 28 | 0.991 | 98 | 517.7 | 491.9 | 62 | 623.2 | 2.783 | 208.7 | 32.9 | 115.7 | 25.4 | 48.5 | 27 | 115.1 | 23.4 | 8.449 | 95.4 | 26.9 | 26.5 | 26.3 | 55 | 30 | 1.004 | 67.8 | 97 | 8510 | 28.6 | 114.3 | 34.7 | 0.1 | 19.8 | 0 | 35.8 | 32.7
124394 | 194 | 9 | 2507 | 125.7 | 54.2 | 56.6 | 30.2 | 31.3 | 0.049 | 107.1 | 11.4 | 70.1 | 68.3 | 28.1 | 0.987 | 98 | 517.5 | 491.6 | 62.1 | 623.6 | 2.794 | 208.7 | 33 | 115.6 | 25.4 | 48.5 | 26.9 | 115 | 23.4 | 8.48 | 95.4 | 26.9 | 26.5 | 26.3 | 55 | 30 | 0.997 | 67.8 | 93 | 8700 | 28.6 | 112.3 | 34.5 | 0.1 | 20.1 | 0 | 35.5 | 32.7
124396 | 196 | 9 | 2507 | 125.7 | 54.2 | 56.6 | 30.2 | 31.4 | 0.049 | 107.1 | 11.4 | 70.1 | 68.3 | 28.1 | 0.991 | 98 | 517.3 | 491.3 | 62.1 | 624 | 2.84 | 208.4 | 33.1 | 115.5 | 25.4 | 48.6 | 26.8 | 114.9 | 23.4 | 8.449 | 95.6 | 26.9 | 26.5 | 26.7 | 55 | 30 | 1.005 | 68.2 | 97 | 8550 | 29 | 114.6 | 34.6 | 0.1 | 19.6 | 0 | 35.8 | 32.7
124398 | 198 | 9 | 2505 | 125.9 | 54.2 | 56.7 | 30.2 | 31.4 | 0.049 | 107.1 | 11.3 | 70.1 | 68.4 | 28.1 | 0.99 | 98 | 517.3 | 491.2 | 62.2 | 624.4 | 2.908 | 208.8 | 33.1 | 115.5 | 25.4 | 48.6 | 27.1 | 114.9 | 23.4 | 8.471 | 95.6 | 26.8 | 26.5 | 26.3 | 55 | 30 | 1.001 | 67.8 | 94 | 8850 | 29 | 112.3 | 34.5 | 0 | 19.9 | 0 | 35.8 | 32.7
124400 | 200 | 9 | 2507 | 126 | 54.3 | 56.7 | 30.2 | 31.4 | 0.048 | 107.2 | 11.3 | 70.1 | 68.4 | 28.2 | 0.988 | 98 | 516.9 | 490.8 | 62.2 | 624.8 | 2.832 | 208.6 | 33.1 | 115.8 | 25.5 | 48.6 | 27.3 | 115.2 | 23.4 | 8.496 | 95.7 | 27 | 26.5 | 26.7 | 55 | 30 | 0.996 | 68.2 | 94 | 8920 | 29 | 112.6 | 34.6 | 0 | 19.9 | 0 | 35.9 | 32.6
124402 | 202 | 9 | 2503 | 125.9 | 54.3 | 56.8 | 30.1 | 31.4 | 0.046 | 107.1 | 11.4 | 70.1 | 68.4 | 28.3 | 0.99 | 98 | 516.4 | 490.3 | 62.3 | 625.1 | 2.778 | 208.8 | 33.1 | 115.9 | 25.5 | 48.7 | 27.3 | 115.3 | 23.4 | 8.464 | 95.9 | 27.2 | 26 | 26.3 | 56 | 31 | 0.999 | 68.2 | 98 | 8210 | 29 | 114.9 | 34.7 | 0 | 20.2 | 0 | 35.5 | 32.7
124404 | 204 | 9 | 2504 | 126 | 54.4 | 56.8 | 30.1 | 31.4 | 0.045 | 107.2 | 11.4 | 70.1 | 68.4 | 28.4 | 0.99 | 98 | 516.2 | 490.1 | 62.4 | 625.5 | 2.695 | 209.1 | 33.1 | 116 | 25.5 | 48.7 | 27.2 | 115.4 | 23.4 | 8.493 | 96 | 27.2 | 26 | 26.7 | 56 | 31 | 0.998 | 68.2 | 94 | 8770 | 29 | 114.6 | 34.6 | 0 | 20.1 | 0 | 35.4 | 32.7
124406 | 206 | 9 | 2505 | 126.5 | 54.4 | 56.9 | 30.1 | 31.4 | 0.048 | 107.1 | 11.4 | 70.1 | 68.3 | 28.5 | 0.988 | 98 | 516.1 | 489.9 | 62.4 | 625.9 | 2.717 | 208.8 | 33.2 | 115.9 | 25.5 | 48.7 | 27.1 | 115.4 | 23.4 | 8.527 | 96.1 | 27.2 | 26 | 26.3 | 56 | 31 | 1.004 | 68.6 | 98 | 8700 | 29 | 114.9 | 34.5 | 0.1 | 19.7 | 0 | 35.8 | 32.7
124408 | 208 | 9 | 2504 | 126.6 | 54.5 | 57 | 30.1 | 31.5 | 0.049 | 107.1 | 11.4 | 70.1 | 68.3 | 28.5 | 0.991 | 98 | 515.9 | 489.6 | 62.5 | 626.2 | 2.859 | 209.2 | 33.3 | 115.9 | 25.5 | 48.8 | 27.4 | 115.4 | 23.4 | 8.501 | 96.2 | 27.1 | 26 | 26.7 | 56 | 31 | 1.002 | 68.6 | 98 | 8700 | 29 | 112.6 | 34.7 | 0 | 20.2 | 0 | 35.6 | 32.7
124410 | 210 | 9 | 2506 | 126.8 | 54.5 | 57 | 30.1 | 31.5 | 0.048 | 107.1 | 11.4 | 70 | 68.3 | 28.6 | 0.99 | 98 | 515.8 | 489.5 | 62.6 | 626.5 | 2.924 | 208.2 | 33.3 | 116.1 | 25.5 | 48.8 | 27.6 | 115.6 | 23.4 | 8.552 | 96.3 | 27.3 | 26 | 27.1 | 56 | 31 | 1.001 | 68.6 | 98 | 8600 | 29 | 113 | 34.7 | 0 | 19.6 | 0 | 35.8 | 32.7
124412 | 212 | 9 | 2506 | 127.1 | 54.5 | 57.1 | 30.1 | 31.5 | 0.048 | 107.1 | 11.4 | 70 | 68.4 | 28.7 | 0.989 | 98 | 515.5 | 489.1 | 62.7 | 626.9 | 2.84 | 207.8 | 33.4 | 116.1 | 25.5 | 48.8 | 27.5 | 115.5 | 23.4 | 8.546 | 96.3 | 27.5 | 26 | 26.7 | 56 | 31 | 0.999 | 68.6 | 94 | 8820 | 29 | 113 | 34.6 | 0 | 20.1 | 0 | 35.8 | 32.7
124414 | 214 | 9 | 2506 | 127.1 | 54.6 | 57.2 | 30.1 | 31.5 | 0.05 | 107.1 | 11.4 | 70 | 68.4 | 28.8 | 0.991 | 98 | 515.3 | 488.8 | 62.7 | 627.3 | 2.81 | 208.8 | 33.4 | 116 | 25.5 | 48.8 | 27.4 | 115.4 | 23.4 | 8.537 | 96.4 | 27.5 | 26 | 26.7 | 56 | 31 | 1.007 | 68.6 | 98 | 8680 | 29 | 114.6 | 34.6 | 0.1 | 19.9 | 0 | 35.9 | 32.7
124416 | 216 | 9 | 2503 | 127.3 | 54.6 | 57.2 | 30.1 | 31.5 | 0.047 | 107.1 | 11.4 | 70 | 68.5 | 28.8 | 0.989 | 98 | 514.9 | 488.4 | 62.8 | 627.7 | 2.698 | 208.6 | 33.5 | 115.8 | 25.5 | 48.8 | 27.4 | 115.2 | 23.4 | 8.543 | 96.4 | 27.4 | 26 | 26.3 | 56 | 31 | 1 | 68.6 | 94 | 8700 | 29 | 112.6 | 34 | 0.1 | 20.2 | 0 | 35.7 | 32.7
124418 | 218 | 9 | 2506 | 127.2 | 54.6 | 57.3 | 30.1 | 31.6 | 0.047 | 107.1 | 11.4 | 70 | 68.5 | 28.9 | 0.988 | 98 | 514.5 | 488 | 62.8 | 628.1 | 2.676 | 208.9 | 33.5 | 115.9 | 25.5 | 48.9 | 27.7 | 115.3 | 23.4 | 8.569 | 96.6 | 27.4 | 26 | 27.1 | 56 | 31 | 1.004 | 68.6 | 98 | 8510 | 29 | 114.9 | 34.6 | -16.1 | 20.2 | 0 | 35.7 | 32.7
124420 | 220 | 9 | 2504 | 127.2 | 54.6 | 57.3 | 30.1 | 31.6 | 0.049 | 107.1 | 11.4 | 70 | 68.4 | 29 | 0.991 | 98 | 514 | 487.5 | 62.9 | 628.4 | 2.662 | 208.9 | 33.5 | 116.1 | 25.5 | 48.9 | 27.9 | 115.5 | 23.4 | 8.544 | 96.7 | 27.6 | 26 | 26.7 | 56 | 31 | 0.998 | 68.6 | 98 | 8260 | 29 | 115.2 | 34.5 | 0 | 20.2 | 0 | 35.6 | 32.7
124422 | 222 | 9 | 2503 | 127.5 | 54.7 | 57.4 | 30.1 | 31.6 | 0.05 | 107.1 | 11.4 | 70 | 68.3 | 29 | 0.99 | 98 | 514 | 487.3 | 63.1 | 628.8 | 2.725 | 208.9 | 33.5 | 116.2 | 25.5 | 48.9 | 27.8 | 115.6 | 23.4 | 8.554 | 96.7 | 27.7 | 26 | 26.7 | 56 | 31 | 0.998 | 69 | 94 | 8990 | 29 | 113 | 34.6 | 0 | 19.8 | 0 | 35.7 | 32.7
124424 | 224 | 9 | 2506 | 127.6 | 54.7 | 57.5 | 30.1 | 31.6 | 0.048 | 107.1 | 11.4 | 70 | 68.3 | 29.1 | 0.988 | 98 | 513.6 | 486.9 | 63.1 | 629.1 | 2.721 | 208.2 | 33.5 | 116.2 | 25.5 | 48.9 | 27.7 | 115.6 | 23.4 | 8.554 | 96.7 | 27.7 | 26 | 26.7 | 56 | 31 | 1.002 | 69 | 99 | 8750 | 29 | 115.2 | 34.6 | 0.1 | 19.9 | 0 | 35.6 | 32.7
124426 | 226 | 9 | 2504 | 127.6 | 54.8 | 57.5 | 30.1 | 31.7 | 0.048 | 107.1 | 11.4 | 70 | 68.4 | 29.1 | 0.99 | 98 | 513.6 | 486.8 | 63.1 | 629.4 | 2.736 | 208.9 | 33.6 | 116.2 | 25.5 | 49 | 27.6 | 115.6 | 23.4 | 8.551 | 96.7 | 27.7 | 26 | 26.7 | 56 | 31 | 0.998 | 68.6 | 94 | 9020 | 29 | 115.2 | 34.6 | 0 | 19.8 | 0 | 36 | 32.7
124428 | 228 | 9 | 2504 | 127.6 | 54.8 | 57.6 | 30.1 | 31.7 | 0.049 | 107.1 | 11.4 | 69.9 | 68.4 | 29.2 | 0.99 | 98 | 513.4 | 486.5 | 63.2 | 629.6 | 2.78 | 208.4 | 33.6 | 116.3 | 25.6 | 49 | 27.9 | 115.7 | 23.4 | 8.558 | 96.7 | 27.6 | 26 | 26.7 | 56 | 31 | 0.997 | 69 | 98 | 8600 | 29 | 115.2 | 34.6 | 0 | 19.5 | 0 | 36 | 32.7
124430 | 230 | 9 | 2505 | 127.8 | 54.8 | 57.6 | 30.1 | 31.7 | 0.049 | 107.1 | 11.4 | 70 | 68.4 | 29.2 | 0.989 | 98 | 513.1 | 486.2 | 63.3 | 629.9 | 2.743 | 208.5 | 33.6 | 116.2 | 25.6 | 49 | 28 | 115.6 | 23.4 | 8.557 | 96.8 | 27.8 | 26 | 26.7 | 56 | 31 | 1.003 | 69 | 98 | 8310 | 29 | 115.2 | 34.6 | 0 | 19.5 | 0 | 35.9 | 32.7
124432 | 232 | 9 | 2503 | 127.7 | 54.8 | 57.7 | 30.1 | 31.7 | 0.048 | 107.1 | 11.4 | 70 | 68.4 | 29.3 | 0.99 | 98 | 512.8 | 485.9 | 63.3 | 630.2 | 2.686 | 208.2 | 33.6 | 116.2 | 25.6 | 49 | 28 | 115.6 | 23.4 | 8.573 | 96.8 | 27.9 | 26 | 26.7 | 56 | 31 | 1.003 | 69 | 94 | 8580 | 29 | 112.6 | 34.6 | 0.1 | 19.6 | 0 | 35.9 | 32.7
124434 | 234 | 9 | 2503 | 127.8 | 54.9 | 57.7 | 30.1 | 31.7 | 0.046 | 107.1 | 11.4 | 70 | 68.4 | 29.3 | 0.99 | 98 | 512.6 | 485.6 | 63.4 | 630.5 | 2.664 | 208.3 | 33.6 | 116 | 25.6 | 49 | 27.9 | 115.4 | 23.5 | 8.564 | 96.8 | 27.9 | 26 | 26.7 | 56 | 31 | 1 | 69 | 99 | 8700 | 29 | 115.2 | 34.5 | 0 | 19.6 | 0 | 35.9 | 32.7
124436 | 236 | 9 | 2504 | 127.9 | 54.9 | 57.8 | 30.1 | 31.7 | 0.048 | 107.1 | 11.4 | 70 | 68.4 | 29.4 | 0.989 | 98 | 512.2 | 485.1 | 63.4 | 630.8 | 2.626 | 208.1 | 33.6 | 116 | 25.6 | 49.1 | 27.8 | 115.4 | 23.5 | 8.574 | 96.9 | 27.8 | 26 | 26.7 | 56 | 31 | 1.003 | 69 | 99 | 8480 | 29 | 114.6 | 34.7 | 0 | 20.1 | 0 | 35.8 | 32.7
124438 | 238 | 9 | 2503 | 127.9 | 54.9 | 57.8 | 30.1 | 31.8 | 0.05 | 107.1 | 11.4 | 70 | 68.5 | 29.4 | 0.99 | 98 | 512 | 484.9 | 63.5 | 631.1 | 2.612 | 208.3 | 33.6 | 115.9 | 25.7 | 49.1 | 28 | 115.4 | 23.5 | 8.586 | 97 | 27.8 | 26 | 27.1 | 56 | 31 | 1.001 | 69 | 95 | 8750 | 29 | 112.6 | 34.7 | -16.1 | 20.2 | 0 | 35.8 | 32.7
124440 | 240 | 9 | 2500 | 127.8 | 54.9 | 57.9 | 30.1 | 31.8 | 0.049 | 107.1 | 11.4 | 69.9 | 68.5 | 29.5 | 0.99 | 98 | 511.7 | 484.6 | 63.5 | 631.4 | 2.62 | 208.3 | 33.6 | 116.1 | 25.7 | 49.1 | 28.2 | 115.5 | 23.5 | 8.571 | 96.9 | 28 | 26 | 27.1 | 56 | 31 | 1 | 69 | 98 | 8310 | 29 | 114.9 | 34.6 | 0 | 20.2 | 0 | 35.7 | 32.7
124442 | 242 | 9 | 2500 | 127.7 | 54.9 | 57.9 | 30.1 | 31.8 | 0.049 | 107.1 | 11.4 | 69.9 | 68.4 | 29.6 | 0.991 | 98 | 511.4 | 484.2 | 63.6 | 631.7 | 2.602 | 207.9 | 33.6 | 116.4 | 25.6 | 49.1 | 28.1 | 115.8 | 23.5 | 8.549 | 96.8 | 28.1 | 26 | 26.7 | 56 | 31 | 1.004 | 69 | 98 | 8600 | 29 | 117.5 | 34.7 | 0 | 19.6 | 0 | 36 | 32.7
124444 | 244 | 9 | 2502 | 127.9 | 55 | 58 | 30.1 | 31.8 | 0.051 | 107.1 | 11.4 | 69.9 | 68.3 | 29.6 | 0.989 | 98 | 511.1 | 483.8 | 63.7 | 631.9 | 2.568 | 208.5 | 33.6 | 116.3 | 25.7 | 49.1 | 28.1 | 115.7 | 23.5 | 8.596 | 96.9 | 28.1 | 26 | 26.7 | 56 | 31 | 0.999 | 69 | 99 | 8310 | 29 | 114.9 | 34.6 | 0 | 20.3 | 0 | 35.8 | 32.7
124446 | 246 | 9 | 2502 | 128 | 55 | 58.1 | 30.1 | 31.8 | 0.049 | 107.1 | 11.4 | 69.9 | 68.2 | 29.7 | 0.991 | 98 | 510.8 | 483.5 | 63.6 | 632.1 | 2.54 | 208.4 | 33.6 | 116.3 | 25.7 | 49.1 | 28.1 | 115.7 | 23.5 | 8.565 | 96.9 | 28 | 26 | 26.7 | 56 | 31 | 1.003 | 68.6 | 94 | 8850 | 29 | 113 | 34.6 | 0 | 20.1 | 0 | 35.9 | 32.7
124448 | 248 | 9 | 2501 | 128 | 55 | 58.1 | 30.1 | 31.8 | 0.05 | 107.1 | 11.4 | 69.9 | 68.2 | 29.7 | 0.99 | 98 | 510.8 | 483.5 | 63.8 | 632.3 | 2.547 | 208.5 | 33.6 | 116.4 | 25.7 | 49.1 | 28.3 | 115.8 | 23.5 | 8.56 | 96.9 | 28 | 26 | 26.3 | 56 | 31 | 1.006 | 69 | 98 | 8700 | 29 | 115.2 | 34.8 | 0 | 19.7 | 0 | 35.9 | 32.7
124450 | 250 | 9 | 2499 | 128 | 55 | 58.1 | 30.1 | 31.9 | 0.05 | 107.1 | 11.4 | 69.9 | 68.2 | 29.8 | 0.989 | 98 | 510.6 | 483.2 | 63.8 | 632.5 | 2.553 | 208.3 | 33.6 | 116.3 | 25.7 | 49.1 | 28.4 | 115.7 | 23.5 | 8.581 | 96.9 | 28.2 | 26 | 26.7 | 56 | 31 | 1.003 | 68.6 | 95 | 8730 | 29 | 115.2 | 34.6 | 0 | 20.1 | 0 | 35.6 | 32.7
124452 | 252 | 9 | 2501 | 127.8 | 55 | 58.2 | 30.1 | 31.9 | 0.051 | 107.1 | 11.4 | 69.9 | 68.3 | 29.8 | 0.991 | 98 | 510.4 | 482.9 | 63.8 | 632.7 | 2.578 | 208.8 | 33.6 | 116.5 | 25.7 | 49.1 | 28.4 | 115.9 | 23.5 | 8.547 | 96.9 | 28.3 | 26 | 26.3 | 56 | 31 | 1.003 | 69 | 94 | 8730 | 29 | 115.2 | 34.5 | 0.1 | 20.1 | 0 | 35.8 | 32.7
124454 | 254 | 9 | 2501 | 128.2 | 55 | 58.3 | 30.1 | 31.9 | 0.05 | 107.1 | 11.4 | 69.9 | 68.3 | 29.9 | 0.99 | 98 | 510.5 | 483 | 63.9 | 632.8 | 2.605 | 209 | 33.7 | 116.1 | 25.7 | 49.1 | 28.3 | 115.5 | 23.5 | 8.594 | 96.9 | 28.3 | 26 | 26.7 | 56 | 31 | 1.006 | 69 | 99 | 8600 | 29 | 114.9 | 34.6 | 0 | 20.2 | 0 | 35.7 | 32.7
124456 | 256 | 9 | 2503 | 128.4 | 55 | 58.3 | 30.1 | 31.9 | 0.049 | 107.1 | 11.4 | 69.9 | 68.3 | 29.9 | 0.989 | 98 | 510.2 | 482.6 | 64 | 633 | 2.637 | 208.5 | 33.7 | 115.9 | 25.7 | 49.1 | 28.3 | 115.3 | 23.5 | 8.613 | 97 | 28.3 | 26 | 27.1 | 56 | 31 | 0.999 | 69 | 99 | 8480 | 29 | 114.6 | 34.5 | 0 | 19.4 | 0 | 36 | 32.7
124458 | 258 | 9 | 2501 | 128.1 | 55.1 | 58.4 | 30.1 | 31.9 | 0.049 | 107.1 | 11.4 | 69.9 | 68.3 | 29.9 | 0.99 | 98 | 509.7 | 482.1 | 64 | 633.2 | 2.601 | 208.6 | 33.6 | 116 | 25.7 | 49.2 | 28.5 | 115.4 | 23.5 | 8.563 | 97.1 | 28.3 | 26 | 27.1 | 56 | 31 | 0.999 | 69 | 95 | 8870 | 29 | 113 | 34.7 | 0 | 20.1 | 0 | 35.6 | 32.7
124460 | 260 | 9 | 2500 | 128.2 | 55.1 | 58.4 | 30.1 | 31.9 | 0.051 | 107.1 | 11.4 | 69.9 | 68.2 | 30 | 0.989 | 98 | 509.7 | 482 | 64.1 | 633.4 | 2.59 | 208.1 | 33.7 | 116.2 | 25.7 | 49.2 | 28.7 | 115.7 | 23.5 | 8.58 | 96.9 | 28.4 | 26 | 26.7 | 56 | 31 | 0.999 | 69 | 94 | 8580 | 29 | 115.2 | 34.6 | 0.1 | 20.2 | 0 | 35.9 | 32.7
124462 | 262 | 9 | 2501 | 128.2 | 55.1 | 58.5 | 30.1 | 32 | 0.049 | 107.1 | 11.4 | 69.9 | 68.2 | 30 | 0.988 | 98 | 509.3 | 481.6 | 64.2 | 633.6 | 2.581 | 208.7 | 33.7 | 116.1 | 25.7 | 49.2 | 28.6 | 115.5 | 23.5 | 8.605 | 97.1 | 28.5 | 26 | 26.7 | 57 | 31 | 0.999 | 69 | 95 | 9020 | 29 | 114.9 | 34.5 | 0 | 20.2 | 0 | 35.7 | 32.7
124464 | 264 | 9 | 2501 | 128.2 | 55.1 | 58.6 | 30.1 | 32 | 0.052 | 107 | 11.4 | 69.9 | 68.2 | 30.1 | 0.99 | 98 | 509.1 | 481.3 | 64.2 | 633.7 | 2.575 | 208.9 | 33.7 | 116.4 | 25.7 | 49.2 | 28.5 | 115.8 | 23.5 | 8.558 | 96.9 | 28.5 | 26 | 26.7 | 57 | 31 | 1.003 | 68.6 | 99 | 8380 | 29 | 115.2 | 34.6 | 0 | 19.8 | 0 | 36 | 32.7
124466 | 266 | 9 | 2499 | 128.1 | 55.1 | 58.6 | 30.1 | 32 | 0.05 | 107 | 11.4 | 69.9 | 68.2 | 30.1 | 0.988 | 98 | 508.8 | 481 | 64.2 | 633.9 | 2.58 | 208.9 | 33.7 | 116.2 | 25.7 | 49.2 | 28.5 | 115.7 | 23.5 | 8.573 | 97 | 28.5 | 26 | 26.7 | 57 | 31 | 0.999 | 69 | 99 | 8850 | 29 | 114.9 | 34 | 0.1 | 20.2 | 0 | 35.7 | 32.7
124468 | 268 | 9 | 2503 | 128.5 | 55.1 | 58.7 | 30.1 | 32 | 0.052 | 107 | 11.4 | 69.9 | 68.4 | 30.2 | 0.988 | 98 | 508.9 | 481 | 64.3 | 634 | 2.589 | 208.9 | 33.7 | 116.4 | 25.7 | 49.2 | 28.8 | 115.8 | 23.5 | 8.563 | 96.9 | 28.5 | 26 | 26.7 | 57 | 31 | 1.006 | 69 | 95 | 8900 | 29 | 113 | 34.6 | 0 | 19.4 | 0 | 35.9 | 32.7
124470 | 270 | 9 | 2500 | 128.2 | 55.1 | 58.8 | 30.1 | 32.1 | 0.05 | 107 | 11.4 | 69.9 | 68.4 | 30.2 | 0.992 | 98 | 508.7 | 480.8 | 64.4 | 634.1 | 2.631 | 208.7 | 33.7 | 116.5 | 25.7 | 49.2 | 28.9 | 115.9 | 23.5 | 8.563 | 97 | 28.6 | 26 | 26.3 | 57 | 31 | 1.001 | 69 | 95 | 8750 | 29 | 115.2 | 34.6 | 0 | 19.9 | 0 | 35.8 | 32.7
124472 | 272 | 9 | 2501 | 128.3 | 55.1 | 58.8 | 30.1 | 32.1 | 0.051 | 107 | 11.4 | 69.9 | 68.3 | 30.2 | 0.99 | 98 | 508.5 | 480.5 | 64.4 | 634.2 | 2.655 | 208.7 | 33.7 | 116 | 25.7 | 49.2 | 28.8 | 115.4 | 23.5 | 8.568 | 97 | 28.8 | 26 | 27.1 | 57 | 31 | 1.004 | 69.4 | 99 | 8330 | 29 | 114.6 | 34.7 | -16.1 | 19.9 | 0 | 36.2 | 32.7
124474 | 274 | 9 | 2503 | 128.4 | 55.1 | 58.8 | 30.1 | 32.1 | 0.05 | 107 | 11.4 | 69.9 | 68.4 | 30.3 | 0.988 | 98 | 508.1 | 480.1 | 64.5 | 634.3 | 2.651 | 209.1 | 33.7 | 116.1 | 25.7 | 49.2 | 28.8 | 115.5 | 23.5 | 8.582 | 97 | 28.8 | 26 | 27.1 | 57 | 31 | 1 | 69 | 99 | 8600 | 29 | 114.9 | 34.7 | 0 | 20.1 | 0 | 35.9 | 32.7
124476 | 276 | 9 | 2501 | 128.3 | 55.1 | 58.9 | 30.1 | 32.1 | 0.049 | 107 | 11.4 | 69.9 | 68.4 | 30.3 | 0.99 | 98 | 507.7 | 479.7 | 64.6 | 634.5 | 2.608 | 208.8 | 33.7 | 116.1 | 25.7 | 49.2 | 28.7 | 115.5 | 23.5 | 8.578 | 97.1 | 28.7 | 26 | 26.7 | 57 | 31 | 0.995 | 69 | 99 | 8630 | 29 | 113 | 34.6 | 0.1 | 20.1 | 0 | 35.7 | 32.7
124478 | 278 | 9 | 2501 | 128.4 | 55.1 | 59 | 30.1 | 32.1 | 0.049 | 107 | 11.4 | 69.9 | 68.4 | 30.4 | 0.991 | 98 | 507.6 | 479.5 | 64.7 | 634.6 | 2.615 | 210.2 | 33.7 | 115.8 | 25.7 | 49.2 | 29.1 | 115.2 | 23.5 | 8.578 | 97.1 | 28.7 | 26 | 26.7 | 57 | 31 | 0.997 | 69 | 99 | 8770 | 29 | 114.9 | 34.6 | 0.1 | 19.8 | 0 | 35.9 | 32.7
124480 | 280 | 9 | 2500 | 128.2 | 55.1 | 59.1 | 30.1 | 32.1 | 0.05 | 107 | 11.4 | 69.9 | 68.3 | 30.4 | 0.988 | 98 | 507.4 | 479.2 | 64.6 | 634.7 | 2.625 | 209.3 | 33.7 | 116.4 | 25.7 | 49.2 | 29.3 | 115.8 | 23.5 | 8.572 | 97 | 28.9 | 26 | 26.3 | 57 | 31 | 1.001 | 69 | 99 | 8410 | 29 | 117.5 | 34.7 | -16.1 | 20.2 | 0 | 36 | 32.7
124482 | 282 | 9 | 2501 | 128.2 | 55.1 | 59.1 | 30.1 | 32.1 | 0.05 | 107 | 11.4 | 70 | 68.2 | 30.5 | 0.99 | 98 | 507.3 | 479.1 | 64.7 | 634.8 | 2.612 | 209.5 | 33.7 | 116.2 | 25.7 | 49.2 | 29.2 | 115.6 | 23.5 | 8.576 | 97.1 | 29.1 | 26 | 26.7 | 57 | 31 | 0.997 | 69 | 99 | 8530 | 29 | 114.9 | 34.6 | 0 | 20.1 | 0 | 35.7 | 32.7
124484 | 284 | 9 | 2500 | 128.3 | 55.2 | 59.1 | 30.1 | 32.1 | 0.049 | 107 | 11.4 | 70 | 68.2 | 30.5 | 0.99 | 98 | 507.3 | 479 | 64.6 | 634.9 | 2.611 | 209.1 | 33.7 | 116.4 | 25.8 | 49.2 | 29.1 | 115.8 | 23.5 | 8.566 | 97 | 29.1 | 26 | 26.7 | 57 | 31 | 1.003 | 68.6 | 94 | 8750 | 29 | 115.6 | 34.6 | 0.1 | 19.2 | 0 | 36.1 | 32.7
124486 | 286 | 9 | 2502 | 128.3 | 55.2 | 59.2 | 30.1 | 32.1 | 0.049 | 107 | 11.4 | 70 | 68.1 | 30.5 | 0.989 | 98 | 507.1 | 478.8 | 64.7 | 635.1 | 2.61 | 209.1 | 33.7 | 116.1 | 25.8 | 49.2 | 29 | 115.5 | 23.5 | 8.575 | 97.1 | 29 | 26 | 27.1 | 57 | 31 | 1.005 | 69 | 95 | 9090 | 29 | 112.6 | 34.6 | 0 | 20.1 | 0 | 35.9 | 32.7
124488 | 288 | 9 | 2499 | 128 | 55.2 | 59.2 | 30.1 | 32.1 | 0.05 | 107 | 11.4 | 70 | 68.2 | 30.6 | 0.99 | 98 | 506.6 | 478.3 | 64.8 | 635.2 | 2.606 | 209.1 | 33.6 | 116.4 | 25.8 | 49.2 | 29.4 | 115.9 | 23.5 | 8.575 | 97.1 | 29 | 26 | 26.7 | 57 | 31 | 0.998 | 68.6 | 95 | 8700 | 29 | 115.6 | 34.6 | 0 | 20.2 | 0 | 35.7 | 32.7
124490 | 290 | 9 | 2501 | 128.2 | 55.2 | 59.3 | 30.1 | 32.1 | 0.05 | 107 | 11.4 | 70 | 68.1 | 30.6 | 0.99 | 98 | 506.6 | 478.2 | 64.9 | 635.3 | 2.639 | 208.8 | 33.7 | 116.6 | 25.8 | 49.2 | 29.7 | 116 | 23.5 | 8.545 | 97 | 29.2 | 26 | 26.7 | 57 | 31 | 0.997 | 69 | 99 | 8330 | 29 | 115.2 | 34.7 | 0 | 19.6 | 0 | 35.8 | 32.7
124492 | 292 | 9 | 2500 | 128.2 | 55.2 | 59.4 | 30.1 | 32.1 | 0.052 | 107 | 11.4 | 70 | 68.1 | 30.7 | 0.99 | 98 | 506.4 | 478 | 64.9 | 635.3 | 2.624 | 209 | 33.7 | 116.1 | 25.8 | 49.2 | 29.6 | 115.5 | 23.5 | 8.569 | 97 | 29.5 | 26 | 27.1 | 57 | 31 | 1 | 69 | 99 | 8650 | 29 | 114.9 | 34.7 | 0 | 20 | 0 | 36.1 | 32.8
124494 | 294 | 9 | 2500 | 128.2 | 55.2 | 59.4 | 30.1 | 32.1 | 0.052 | 107 | 11.4 | 70 | 68.2 | 30.7 | 0.989 | 98 | 506.1 | 477.6 | 64.9 | 635.4 | 2.581 | 209.6 | 33.7 | 116.3 | 25.8 | 49.2 | 29.5 | 115.8 | 23.5 | 8.576 | 97 | 29.5 | 26 | 26.7 | 57 | 31 | 1.002 | 69.4 | 99 | 8630 | 29 | 115.2 | 34.6 | 0 | 20.3 | 0 | 35.7 | 32.7
124496 | 296 | 9 | 2503 | 128.7 | 55.2 | 59.5 | 30.1 | 32.1 | 0.051 | 107 | 11.4 | 70.1 | 68.3 | 30.8 | 0.99 | 98 | 506.2 | 477.6 | 65 | 635.5 | 2.567 | 209 | 33.7 | 115.9 | 25.8 | 49.2 | 29.4 | 115.3 | 23.5 | 8.566 | 97.1 | 29.4 | 26 | 27.1 | 57 | 31 | 1.003 | 69 | 94 | 8820 | 29 | 112.6 | 34.6 | 0 | 19.2 | 0 | 36 | 32.7
124498 | 298 | 9 | 2500 | 128.3 | 55.2 | 59.6 | 30.1 | 32.1 | 0.05 | 107 | 11.4 | 70.1 | 68.2 | 30.9 | 0.99 | 98 | 505.6 | 477.1 | 65.1 | 635.6 | 2.557 | 209.2 | 33.7 | 116.1 | 25.8 | 49.2 | 29.7 | 115.5 | 23.5 | 8.569 | 97.1 | 29.4 | 26 | 26.7 | 57 | 31 | 1.005 | 69 | 95 | 8800 | 29 | 115.2 | 34.6 | 0 | 20.1 | 0 | 35.7 | 32.8
124500 | 300 | 9 | 2501 | 128.5 | 55.2 | 59.6 | 30.1 | 32.1 | 0.05 | 107 | 11.4 | 70.1 | 68.2 | 30.9 | 0.988 | 98 | 505.6 | 476.9 | 65.1 | 635.7 | 2.534 | 209.1 | 33.7 | 116.1 | 25.8 | 49.2 | 30.1 | 115.5 | 23.5 | 8.602 | 97.1 | 29.6 | 26 | 26.7 | 57 | 31 | 0.997 | 69 | 95 | 8630 | 29 | 115.2 | 34.6 | 0.1 | 19.8 | 0 | 36 | 32.7
124502 | 302 | 9 | 2498 | 128.1 | 55.2 | 59.6 | 30.1 | 32.1 | 0.051 | 107 | 11.4 | 70.1 | 68.3 | 31 | 0.991 | 98 | 505.2 | 476.6 | 65.2 | 635.8 | 2.559 | 209.5 | 33.7 | 116.5 | 25.9 | 49.2 | 30 | 115.9 | 23.5 | 8.552 | 96.9 | 29.9 | 26 | 26.7 | 57 | 31 | 1.001 | 69 | 95 | 9020 | 29 | 115.2 | 34.5 | 0 | 19.8 | 0 | 36.2 | 32.7
124504 | 304 | 9 | 2501 | 128.4 | 55.2 | 59.7 | 30.1 | 32.1 | 0.051 | 107 | 11.4 | 70.1 | 68.3 | 31.1 | 0.99 | 98 | 505.2 | 476.5 | 65.2 | 635.9 | 2.619 | 209 | 33.7 | 116.3 | 25.9 | 49.2 | 29.9 | 115.7 | 23.5 | 8.566 | 97.1 | 29.9 | 26 | 27.1 | 57 | 31 | 0.996 | 69 | 99 | 8730 | 29 | 115.2 | 34.6 | 0 | 20.2 | 0 | 35.9 | 32.7
124506 | 306 | 9 | 2501 | 128.5 | 55.2 | 59.8 | 30.1 | 32.2 | 0.049 | 107 | 11.4 | 70.1 | 68.4 | 31.2 | 0.99 | 98 | 505 | 476.3 | 65.3 | 636 | 2.68 | 208.6 | 33.7 | 116.2 | 25.9 | 49.2 | 29.8 | 115.6 | 23.5 | 8.568 | 97.2 | 29.8 | 26 | 26.7 | 57 | 31 | 1.007 | 69.4 | 95 | 8950 | 29 | 113 | 34.7 | 0 | 20.2 | 0 | 35.9 | 32.7
124508 | 308 | 9 | 2499 | 128.3 | 55.2 | 59.9 | 30.1 | 32.2 | 0.05 | 107 | 11.4 | 70.2 | 68.4 | 31.2 | 0.991 | 98 | 504.8 | 476 | 65.3 | 636 | 2.667 | 208.9 | 33.7 | 116.3 | 25.9 | 49.2 | 30.1 | 115.7 | 23.6 | 8.529 | 97 | 29.7 | 26 | 26.7 | 57 | 31 | 1.004 | 69 | 95 | 8700 | 29 | 115.2 | 34.6 | 0 | 19.6 | 0 | 36.1 | 32.7
124510 | 310 | 9 | 2500 | 128.4 | 55.2 | 59.9 | 30.1 | 32.2 | 0.05 | 107 | 11.4 | 70.2 | 68.4 | 31.2 | 0.989 | 98 | 504.6 | 475.7 | 65.3 | 636.1 | 2.629 | 209.5 | 33.7 | 116.1 | 25.9 | 49.2 | 30.5 | 115.5 | 23.6 | 8.558 | 97.1 | 30 | 26 | 27.1 | 57 | 31 | 1 | 69.4 | 99 | 8530 | 29 | 114.9 | 34.8 | 0 | 20.1 | 0 | 36.1 | 32.7
124512 | 312 | 9 | 2502 | 128.5 | 55.2 | 60 | 30.1 | 32.2 | 0.052 | 107 | 11.4 | 70.2 | 68.4 | 31.3 | 0.989 | 98 | 504.5 | 475.6 | 65.4 | 636.2 | 2.699 | 209.1 | 33.7 | 116.4 | 25.9 | 49.2 | 30.4 | 115.8 | 23.6 | 8.577 | 97.1 | 30.3 | 26 | 27.1 | 57 | 31 | 0.999 | 69 | 99 | 8650 | 29 | 115.2 | 34.7 | 0.1 | 20.1 | 0 | 35.9 | 32.7
124514 | 314 | 9 | 2500 | 128.4 | 55.2 | 60 | 30.1 | 32.2 | 0.051 | 107 | 11.4 | 70.1 | 68.5 | 31.4 | 0.991 | 98 | 504.3 | 475.4 | 65.5 | 636.2 | 2.675 | 208.8 | 33.7 | 116.1 | 25.9 | 49.2 | 30.2 | 115.5 | 23.6 | 8.554 | 97.1 | 30.3 | 26 | 27.1 | 57 | 31 | 1.003 | 69 | 99 | 8310 | 29 | 114.9 | 34.5 | 0 | 20.1 | 0 | 35.9 | 32.8
124516 | 316 | 9 | 2500 | 128.3 | 55.2 | 60.1 | 30.1 | 32.2 | 0.05 | 107 | 11.4 | 70.1 | 68.5 | 31.5 | 0.99 | 98 | 503.9 | 474.9 | 65.4 | 636.3 | 2.629 | 208.9 | 33.7 | 116.3 | 25.9 | 49.2 | 30.2 | 115.7 | 23.6 | 8.564 | 97.1 | 30.2 | 26 | 26.7 | 57 | 31 | 0.998 | 69 | 99 | 8680 | 29 | 114.9 | 34.7 | 0 | 20.1 | 0 | 36 | 32.8
124518 | 318 | 9 | 2493 | 127.3 | 55.2 | 60.1 | 30.1 | 32.2 | 0.053 | 107 | 11.4 | 70.1 | 68.5 | 31.5 | 0.989 | 98 | 503.3 | 474.3 | 65.5 | 636.4 | 2.541 | 208.9 | 33.5 | 115.9 | 25.9 | 49.2 | 30.5 | 115.3 | 23.6 | 8.481 | 96.4 | 30.1 | 26 | 26.7 | 57 | 31 | 1.008 | 68.6 | 98 | 8630 | 29 | 114.6 | 34.5 | 0 | 19.7 | 0 | 36.2 | 32.7
124520 | 320 | 9 | 2491 | 126.7 | 55.2 | 60.2 | 30.1 | 32.2 | 0.054 | 107 | 11.4 | 70.1 | 68.4 | 31.5 | 0.991 | 98 | 503 | 474 | 65.6 | 636.5 | 2.51 | 208.9 | 33.3 | 115.8 | 25.9 | 49.2 | 30.8 | 115.2 | 23.6 | 8.437 | 96.2 | 30.4 | 26 | 26.7 | 57 | 31 | 1.002 | 68.2 | 94 | 8600 | 29 | 112.6 | 34.6 | 0 | 20.2 | 0 | 35.7 | 32.7
124522 | 322 | 9 | 2493 | 126.7 | 55.2 | 60.3 | 30.1 | 32.2 | 0.054 | 107 | 11.4 | 70.1 | 68.3 | 31.6 | 0.989 | 98 | 502.8 | 473.7 | 65.7 | 636.6 | 2.507 | 209.2 | 33.2 | 115.8 | 25.9 | 49.2 | 30.8 | 115.3 | 23.6 | 8.446 | 96.2 | 30.6 | 26 | 26.7 | 57 | 31 | 0.998 | 68.2 | 94 | 8650 | 29 | 112.6 | 34.7 | 0 | 20.3 | 0 | 35.8 | 32.8
124524 | 324 | 9 | 2494 | 126.8 | 55.2 | 60.3 | 30.1 | 32.2 | 0.053 | 107 | 11.4 | 70.1 | 68.3 | 31.7 | 0.988 | 98 | 502.7 | 473.6 | 65.7 | 636.5 | 2.513 | 209.7 | 33.2 | 116 | 25.9 | 49.2 | 30.6 | 115.4 | 23.6 | 8.466 | 96.2 | 30.7 | 26 | 26.3 | 57 | 31 | 1.001 | 68.2 | 98 | 8360 | 29 | 114.9 | 34.6 | 0 | 20.3 | 0 | 35.8 | 32.7
124526 | 326 | 9 | 2494 | 126.9 | 55.2 | 60.4 | 30.1 | 32.2 | 0.054 | 106.9 | 11.4 | 70.1 | 68.3 | 31.8 | 0.991 | 98 | 502.6 | 473.4 | 65.8 | 636.5 | 2.521 | 209.6 | 33.2 | 115.9 | 25.9 | 49.2 | 30.5 | 115.3 | 23.6 | 8.446 | 96.1 | 30.6 | 26 | 26.3 | 57 | 31 | 1.004 | 68.2 | 98 | 8530 | 29 | 114.9 | 34 | 0 | 20.2 | 0 | 35.9 | 32.7
124528 | 328 | 9 | 2495 | 126.8 | 55.2 | 60.4 | 30.1 | 32.2 | 0.055 | 107 | 11.4 | 70.1 | 68.3 | 31.8 | 0.99 | 98 | 502.5 | 473.3 | 65.7 | 636.5 | 2.562 | 209.5 | 33.2 | 115.8 | 25.9 | 49.2 | 30.8 | 115.2 | 23.6 | 8.448 | 96.2 | 30.5 | 26 | 26.7 | 57 | 31 | 0.998 | 68.6 | 94 | 8730 | 29 | 112.3 | 34.7 | 0 | 19.8 | 0 | 36.2 | 32.7
124530 | 330 | 9 | 2504 | 127.6 | 55.2 | 60.5 | 30.1 | 32.2 | 0.052 | 107 | 11.4 | 70.1 | 68.2 | 31.9 | 0.99 | 98 | 502.8 | 473.5 | 65.8 | 636.5 | 2.628 | 209.8 | 33.4 | 116.3 | 25.9 | 49.2 | 31.2 | 115.7 | 23.6 | 8.549 | 96.8 | 30.7 | 26 | 26.7 | 57 | 31 | 1.004 | 69 | 95 | 8850 | 29 | 115.2 | 34.6 | 0 | 20.2 | 0 | 35.9 | 32.7
124532 | 332 | 9 | 2502 | 128.1 | 55.2 | 60.5 | 30.1 | 32.2 | 0.051 | 107 | 11.4 | 70 | 68.3 | 31.9 | 0.99 | 98 | 503.1 | 473.7 | 65.9 | 636.5 | 2.638 | 209 | 33.6 | 116.2 | 25.9 | 49.2 | 31.1 | 115.6 | 23.6 | 8.575 | 97 | 31 | 26 | 26.7 | 57 | 31 | 0.997 | 69.4 | 99 | 8680 | 29 | 114.9 | 34.6 | 0.1 | 19.7 | 0 | 36 | 32.7
124534 | 334 | 9 | 2505 | 128.4 | 55.2 | 60.6 | 30.1 | 32.2 | 0.051 | 107 | 11.4 | 70 | 68.4 | 32 | 0.99 | 98 | 502.7 | 473.4 | 65.9 | 636.6 | 2.591 | 209 | 33.7 | 116 | 25.9 | 49.2 | 30.9 | 115.4 | 23.6 | 8.577 | 96.9 | 31 | 26 | 26.7 | 57 | 31 | 0.998 | 69 | 94 | 8800 | 29 | 113 | 34.7 | 0.1 | 19.9 | 0 | 35.8 | 32.8
124536 | 336 | 9 | 2506 | 128.5 | 55.2 | 60.7 | 30.1 | 32.2 | 0.05 | 107.1 | 11.4 | 70 | 68.5 | 32 | 0.989 | 98 | 502.4 | 472.9 | 66 | 636.6 | 2.546 | 208.7 | 33.8 | 115.9 | 25.9 | 49.2 | 30.8 | 115.3 | 23.6 | 8.581 | 97 | 30.9 | 26 | 27.1 | 57 | 31 | 1.006 | 69 | 99 | 8650 | 29 | 114.6 | 34.7 | 0.1 | 19.9 | 0 | 36.2 | 32.7
124538 | 338 | 9 | 2502 | 128.5 | 55.2 | 60.7 | 30.1 | 32.2 | 0.05 | 107.1 | 11.4 | 70 | 68.6 | 32.1 | 0.991 | 98 | 502.2 | 472.7 | 66 | 636.8 | 2.581 | 208.9 | 33.8 | 115.9 | 25.9 | 49.2 | 31.2 | 115.4 | 23.6 | 8.593 | 97 | 30.8 | 26 | 27.1 | 57 | 31 | 1 | 69 | 94 | 8820 | 29 | 113 | 34.6 | 0 | 20.3 | 0 | 35.9 | 32.8
124540 | 340 | 9 | 2502 | 128.4 | 55.2 | 60.8 | 30.1 | 32.2 | 0.051 | 107 | 11.4 | 70 | 68.6 | 32.1 | 0.99 | 98 | 501.9 | 472.4 | 66 | 636.9 | 2.586 | 208.6 | 33.8 | 116.1 | 25.9 | 49.2 | 31.6 | 115.5 | 23.6 | 8.579 | 97.1 | 31 | 26 | 26.7 | 57 | 31 | 0.999 | 69 | 95 | 8510 | 29 | 113 | 34.7 | 0 | 20.1 | 0 | 36.3 | 32.8
124542 | 342 | 9 | 2504 | 128.5 | 55.2 | 60.9 | 30.1 | 32.2 | 0.05 | 107 | 11.4 | 70 | 68.5 | 32.2 | 0.989 | 98 | 501.7 | 472.2 | 66.1 | 637 | 2.628 | 208.6 | 33.8 | 116.2 | 25.9 | 49.2 | 31.4 | 115.6 | 23.6 | 8.575 | 97.1 | 31.3 | 26 | 26.7 | 57 | 31 | 1.004 | 69 | 95 | 9040 | 29 | 115.2 | 34.6 | 0 | 19.6 | 0 | 35.9 | 32.7
124544 | 344 | 9 | 2502 | 128.4 | 55.2 | 60.9 | 30.1 | 32.2 | 0.051 | 107 | 11.4 | 70 | 68.6 | 32.3 | 0.99 | 98 | 501.5 | 471.9 | 66.2 | 637.1 | 2.671 | 208.6 | 33.8 | 116.2 | 25.9 | 49.2 | 31.3 | 115.6 | 23.6 | 8.583 | 97 | 31.3 | 26 | 26.7 | 57 | 31 | 0.997 | 69 | 99 | 8310 | 29 | 114.9 | 34.6 | 0.1 | 20 | 0 | 36.2 | 32.8
124546 | 346 | 9 | 2500 | 128.4 | 55.2 | 61 | 30.1 | 32.3 | 0.052 | 107.1 | 11.4 | 70 | 68.5 | 32.3 | 0.99 | 98 | 501.4 | 471.7 | 66.1 | 637.2 | 2.684 | 209.3 | 33.8 | 116.2 | 25.9 | 49.2 | 31.2 | 115.6 | 23.6 | 8.558 | 97.1 | 31.2 | 26 | 26.7 | 57 | 31 | 1.004 | 69 | 99 | 8550 | 29 | 115.2 | 34.5 | 0 | 19.8 | 0 | 36 | 32.7
124548 | 348 | 9 | 2501 | 128.6 | 55.2 | 61.1 | 30.1 | 32.2 | 0.049 | 107.1 | 11.4 | 70 | 68.5 | 32.3 | 0.989 | 98 | 501.2 | 471.5 | 66.3 | 637.3 | 2.59 | 209.4 | 33.8 | 116.1 | 25.9 | 49.2 | 31.6 | 115.5 | 23.6 | 8.574 | 97 | 31.2 | 26 | 27.1 | 57 | 31 | 1.002 | 69 | 94 | 8870 | 29 | 113 | 34.6 | 0 | 20.2 | 0 | 36 | 32.7
124550 | 350 | 9 | 2502 | 128.5 | 55.2 | 61.1 | 30 | 32.2 | 0.05 | 107.1 | 11.4 | 69.9 | 68.5 | 32.4 | 0.989 | 98 | 501 | 471.3 | 66.2 | 637.3 | 2.569 | 209.2 | 33.8 | 116.1 | 25.9 | 49.2 | 31.9 | 115.5 | 23.6 | 8.588 | 97 | 31.4 | 26 | 26.7 | 57 | 31 | 0.996 | 69 | 95 | 8750 | 29 | 113 | 34.6 | 0 | 19.9 | 0 | 36.3 | 32.7
124552 | 352 | 9 | 2499 | 128.2 | 55.2 | 61.2 | 30 | 32.2 | 0.051 | 107 | 11.4 | 69.9 | 68.5 | 32.5 | 0.989 | 98 | 500.5 | 470.7 | 66.3 | 637.4 | 2.535 | 208.9 | 33.7 | 116.3 | 25.9 | 49.2 | 31.8 | 115.7 | 23.6 | 8.551 | 97.1 | 31.7 | 26 | 26.7 | 57 | 31 | 1.004 | 69 | 95 | 8600 | 29 | 115.2 | 34.5 | 0.1 | 20.1 | 0 | 35.9 | 32.8
124554 | 354 | 9 | 2503 | 128.7 | 55.2 | 61.2 | 30 | 32.2 | 0.051 | 107.1 | 11.4 | 69.9 | 68.5 | 32.6 | 0.989 | 98 | 500.7 | 470.8 | 66.4 | 637.4 | 2.522 | 208.8 | 33.8 | 115.9 | 25.9 | 49.2 | 31.6 | 115.3 | 23.6 | 8.576 | 97 | 31.7 | 26 | 26.7 | 57 | 31 | 1.003 | 69 | 99 | 8770 | 29 | 114.6 | 34.5 | 0.1 | 19.3 | 0 | 36.3 | 32.7
124556 | 356 | 9 | 2503 | 128.7 | 55.2 | 61.3 | 30 | 32.2 | 0.048 | 107.1 | 11.4 | 69.9 | 68.4 | 32.6 | 0.989 | 98 | 500.4 | 470.5 | 66.4 | 637.4 | 2.495 | 208.9 | 33.8 | 115.8 | 25.9 | 49.2 | 31.5 | 115.2 | 23.6 | 8.597 | 97.1 | 31.6 | 26 | 27.1 | 57 | 31 | 1.002 | 69 | 99 | 8460 | 29 | 114.6 | 34.5 | 0 | 19.9 | 0 | 36 | 32.7
124558 | 358 | 9 | 2501 | 128.5 | 55.2 | 61.4 | 30 | 32.3 | 0.048 | 107.1 | 11.4 | 69.9 | 68.4 | 32.7 | 0.99 | 98 | 499.9 | 470 | 66.3 | 637.5 | 2.478 | 208.2 | 33.8 | 115.9 | 25.9 | 49.2 | 31.8 | 115.4 | 23.6 | 8.554 | 97.2 | 31.5 | 26 | 26.7 | 57 | 31 | 0.999 | 69 | 95 | 8750 | 29 | 112.6 | 34 | 0 | 20.2 | 0 | 35.9 | 32.7
124560 | 360 | 9 | 2494 | 128.2 | 55.3 | 61.4 | 30 | 32.3 | 0.05 | 107 | 11.4 | 69.9 | 68.3 | 32.7 | 0.99 | 98 | 499.7 | 469.8 | 66.5 | 637.7 | 2.465 | 208.9 | 33.7 | 116 | 25.9 | 49.2 | 32.2 | 115.4 | 23.6 | 8.574 | 96.7 | 31.7 | 26 | 26.7 | 57 | 31 | 0.999 | 68.2 | 94 | 8630 | 29 | 113 | 34.1 | 0 | 19.6 | 0 | 36.4 | 32.7
124562 | 362 | 9 | 2493 | 127.1 | 55.2 | 61.5 | 30 | 32.3 | 0.054 | 107 | 11.4 | 69.9 | 68.3 | 32.8 | 0.988 | 98 | 499.1 | 469.1 | 66.6 | 637.7 | 2.468 | 209 | 33.4 | 115.9 | 26 | 49.2 | 32.1 | 115.4 | 23.6 | 8.45 | 96.3 | 32 | 26 | 26.7 | 57 | 31 | 1.001 | 68.2 | 94 | 8600 | 29 | 114.9 | 34.6 | 0 | 20.3 | 0 | 36.1 | 32.7
124564 | 364 | 9 | 2492 | 126.8 | 55.2 | 61.6 | 30 | 32.3 | 0.054 | 107 | 11.4 | 69.9 | 68.3 | 32.8 | 0.991 | 98 | 498.8 | 468.8 | 66.5 | 637.7 | 2.471 | 208.8 | 33.3 | 115.8 | 26 | 49.2 | 32 | 115.2 | 23.6 | 8.424 | 96.2 | 32 | 26 | 26.3 | 57 | 31 | 1.006 | 68.2 | 98 | 8600 | 29 | 114.6 | 34.6 | 0 | 20.3 | 0 | 35.9 | 32.7
124566 | 366 | 9 | 2494 | 127 | 55.2 | 61.6 | 30 | 32.2 | 0.054 | 107 | 11.4 | 69.9 | 68.2 | 32.9 | 0.99 | 98 | 498.6 | 468.7 | 66.6 | 637.7 | 2.477 | 208.4 | 33.3 | 115.7 | 26 | 49.2 | 31.9 | 115.1 | 23.6 | 8.434 | 96.3 | 31.9 | 26 | 26.3 | 57 | 31 | 1.001 | 68.2 | 94 | 8580 | 29 | 112.6 | 34.5 | 0.1 | 20.1 | 0 | 36.1 | 32.7
124568 | 368 | 9 | 2493 | 127 | 55.2 | 61.7 | 30 | 32.2 | 0.05 | 107 | 11.4 | 69.9 | 68.1 | 32.9 | 0.988 | 98 | 498.7 | 468.6 | 66.6 | 637.7 | 2.486 | 208.5 | 33.3 | 115.9 | 26 | 49.2 | 32.2 | 115.3 | 23.6 | 8.465 | 96.2 | 31.8 | 26 | 26.7 | 57 | 31 | 1.003 | 68.2 | 94 | 8750 | 29 | 114.9 | 34.6 | 0.1 | 20.2 | 0 | 35.8 | 32.7
124570 | 370 | 9 | 2496 | 126.9 | 55.2 | 61.7 | 30 | 32.3 | 0.051 | 107 | 11.4 | 69.9 | 68.1 | 32.9 | 0.991 | 98 | 498.6 | 468.4 | 66.7 | 637.6 | 2.476 | 209 | 33.3 | 115.7 | 26 | 49.2 | 32.6 | 115.2 | 23.6 | 8.437 | 96.2 | 32 | 26 | 26.7 | 57 | 31 | 1.006 | 68.2 | 98 | 8600 | 29 | 114.3 | 34.6 | 0.1 | 20.3 | 0 | 36.1 | 32.7
124572 | 372 | 9 | 2495 | 126.8 | 55.2 | 61.8 | 30 | 32.2 | 0.054 | 107 | 11.4 | 69.9 | 68.2 | 33 | 0.991 | 98 | 498.3 | 468.2 | 66.8 | 637.6 | 2.492 | 208.7 | 33.3 | 115.9 | 26 | 49.2 | 32.5 | 115.3 | 23.7 | 8.431 | 96.2 | 32.4 | 26 | 26.7 | 57 | 31 | 0.999 | 68.2 | 98 | 8580 | 29 | 114.9 | 34.6 | 0 | 20.1 | 0 | 36.3 | 32.7
124574 | 374 | 9 | 2498 | 127.1 | 55.2 | 61.9 | 30 | 32.2 | 0.053 | 107 | 11.4 | 69.9 | 68.3 | 33.1 | 0.989 | 98 | 498.2 | 468 | 66.8 | 637.6 | 2.467 | 208.8 | 33.3 | 115.3 | 26 | 49.2 | 32.3 | 114.8 | 23.7 | 8.465 | 96.2 | 32.4 | 26 | 26.7 | 57 | 31 | 0.998 | 68.2 | 98 | 8290 | 29 | 114.3 | 34.5 | 0 | 20 | 0 | 35.9 | 32.7
124576 | 376 | 9 | 2506 | 128.4 | 55.2 | 62 | 30 | 32.2 | 0.051 | 107 | 11.4 | 69.9 | 68.3 | 33.1 | 0.991 | 98 | 498.6 | 468.3 | 66.9 | 637.6 | 2.551 | 208.8 | 33.6 | 115.5 | 26 | 49.2 | 32.2 | 115 | 23.7 | 8.569 | 97 | 32.3 | 26 | 26.7 | 57 | 31 | 1 | 69 | 94 | 8970 | 29 | 112.6 | 34.6 | 0 | 20.2 | 0 | 36.2 | 32.7
124578 | 378 | 9 | 2506 | 128.6 | 55.2 | 62 | 30 | 32.2 | 0.049 | 107 | 11.4 | 69.9 | 68.4 | 33.2 | 0.99 | 98 | 498.6 | 468.2 | 66.9 | 637.6 | 2.558 | 208.2 | 33.8 | 115.7 | 26 | 49.2 | 32.5 | 115.2 | 23.7 | 8.553 | 97.1 | 32.2 | 26 | 27.1 | 57 | 31 | 0.999 | 69 | 99 | 8430 | 29 | 114.6 | 34.6 | 0 | 20 | 0 | 36.3 | 32.7
124580 | 380 | 9 | 2503 | 128.4 | 55.2 | 62.1 | 30 | 32.2 | 0.048 | 107 | 11.4 | 69.9 | 68.5 | 33.2 | 0.989 | 98 | 498.1 | 467.7 | 67 | 637.7 | 2.531 | 207.9 | 33.8 | 116 | 26 | 49.2 | 33 | 115.4 | 23.7 | 8.57 | 97.1 | 32.4 | 26 | 27.1 | 57 | 31 | 1 | 69 | 94 | 8730 | 29 | 113 | 34.7 | 0.1 | 19.8 | 0 | 36.3 | 32.7
124582 | 382 | 9 | 2503 | 128.5 | 55.2 | 62.2 | 30 | 32.2 | 0.051 | 107 | 11.4 | 69.9 | 68.5 | 33.3 | 0.991 | 98 | 497.8 | 467.4 | 66.9 | 637.7 | 2.516 | 208.5 | 33.8 | 116.1 | 26 | 49.2 | 32.8 | 115.5 | 23.7 | 8.553 | 97.1 | 32.7 | 26 | 27.1 | 57 | 31 | 1 | 69.4 | 99 | 8600 | 29 | 115.2 | 34.6 | 0 | 19.8 | 0 | 36.2 | 32.7
124584 | 384 | 9 | 2504 | 128.4 | 55.2 | 62.2 | 30 | 32.2 | 0.051 | 107 | 11.4 | 69.9 | 68.6 | 33.4 | 0.99 | 98 | 497.7 | 467.2 | 67 | 637.8 | 2.505 | 208.9 | 33.8 | 116 | 26 | 49.2 | 32.7 | 115.4 | 23.7 | 8.553 | 97.2 | 32.7 | 26 | 26.7 | 57 | 31 | 0.999 | 69 | 95 | 9090 | 29 | 114.9 | 34.6 | 0 | 19.8 | 0 | 36.3 | 32.8
124586 | 386 | 9 | 2503 | 128.6 | 55.2 | 62.3 | 30 | 32.2 | 0.051 | 107 | 11.5 | 69.9 | 68.6 | 33.4 | 0.989 | 98 | 497.5 | 466.9 | 67.2 | 637.8 | 2.481 | 209.1 | 33.8 | 116 | 26 | 49.2 | 32.5 | 115.4 | 23.7 | 8.567 | 97.1 | 32.6 | 26 | 26.7 | 57 | 31 | 1.001 | 69 | 95 | 8990 | 29 | 113 | 34.6 | 0.1 | 19.6 | 0 | 36.3 | 32.7
124588 | 388 | 9 | 2501 | 128.3 | 55.2 | 62.4 | 30 | 32.2 | 0.051 | 107 | 11.5 | 69.9 | 68.5 | 33.5 | 0.99 | 98 | 497.1 | 466.5 | 67.1 | 637.8 | 2.457 | 208.8 | 33.8 | 116.1 | 26 | 49.2 | 32.8 | 115.5 | 23.7 | 8.555 | 97.2 | 32.5 | 26 | 26.7 | 57 | 31 | 0.995 | 69 | 99 | 8680 | 29 | 115.2 | 34.6 | 0 | 20.1 | 0 | 35.9 | 32.7
124590 | 390 | 9 | 2501 | 128.5 | 55.2 | 62.5 | 30 | 32.2 | 0.052 | 107 | 11.5 | 70 | 68.4 | 33.5 | 0.99 | 98 | 496.8 | 466.2 | 67.2 | 637.9 | 2.475 | 208.4 | 33.8 | 116 | 26 | 49.2 | 33.4 | 115.4 | 23.7 | 8.552 | 97.2 | 32.7 | 26 | 27.1 | 57 | 31 | 0.999 | 69.4 | 99 | 8800 | 29 | 114.6 | 34.7 | 0 | 20.2 | 0 | 36.1 | 32.8
124592 | 392 | 9 | 2504 | 128.7 | 55.2 | 62.5 | 30 | 32.2 | 0.052 | 107 | 11.4 | 70 | 68.4 | 33.6 | 0.989 | 98 | 496.6 | 466 | 67.3 | 637.9 | 2.492 | 208.5 | 33.8 | 115.9 | 25.9 | 49.2 | 33.2 | 115.4 | 23.7 | 8.553 | 97.1 | 33.1 | 26 | 27.1 | 57 | 31 | 0.998 | 69.4 | 95 | 9020 | 29 | 112.6 | 34.6 | 0 | 19.6 | 0 | 36.4 | 32.7
124594 | 394 | 9 | 2502 | 128.5 | 55.2 | 62.6 | 30 | 32.2 | 0.051 | 107 | 11.5 | 70 | 68.4 | 33.7 | 0.99 | 98 | 496.5 | 465.8 | 67.4 | 638 | 2.484 | 209 | 33.8 | 115.8 | 25.9 | 49.2 | 33.1 | 115.2 | 23.7 | 8.553 | 97.2 | 33.1 | 26 | 27.1 | 57 | 31 | 0.998 | 69 | 95 | 8730 | 29 | 112.3 | 34 | 0.1 | 19.6 | 0 | 36.2 | 32.7
124596 | 396 | 9 | 2504 | 129 | 55.2 | 62.7 | 30 | 32.2 | 0.052 | 107.1 | 11.5 | 70 | 68.5 | 33.7 | 0.989 | 98 | 496.4 | 465.7 | 67.4 | 638 | 2.544 | 209.5 | 33.9 | 115.7 | 25.9 | 49.2 | 32.9 | 115.1 | 23.7 | 8.55 | 97.3 | 33 | 26 | 27.5 | 57 | 31 | 1.001 | 69 | 99 | 8330 | 29 | 114.6 | 34.7 | 0 | 20.2 | 0 | 36.2 | 32.7
124598 | 398 | 9 | 2502 | 128.8 | 55.2 | 62.7 | 30 | 32.2 | 0.052 | 107 | 11.5 | 70 | 68.5 | 33.7 | 0.989 | 98 | 496.1 | 465.3 | 67.4 | 638.1 | 2.516 | 209 | 33.9 | 115.7 | 25.9 | 49.2 | 33.3 | 115.1 | 23.7 | 8.556 | 97.3 | 32.9 | 26 | 27.1 | 57 | 31 | 1.002 | 69.4 | 95 | 8730 | 29 | 112.3 | 34.6 | 0 | 20.2 | 0 | 36.1 | 32.7
124600 | 400 | 9 | 2500 | 128.7 | 55.2 | 62.8 | 30 | 32.2 | 0.051 | 107 | 11.5 | 70 | 68.5 | 33.8 | 0.989 | 98 | 495.7 | 465 | 67.5 | 638.1 | 2.505 | 208.8 | 33.8 | 116 | 25.9 | 49.2 | 33.6 | 115.4 | 23.7 | 8.56 | 97.2 | 33.1 | 26 | 26.7 | 57 | 31 | 1.001 | 69 | 95 | 8950 | 29 | 113 | 34.6 | 0 | 20.3 | 0 | 36.2 | 32.7
124602 | 402 | 9 | 2495 | 128.4 | 55.3 | 62.9 | 30 | 32.2 | 0.05 | 107 | 11.5 | 70 | 68.4 | 33.9 | 0.99 | 98 | 495.6 | 464.7 | 67.5 | 638.1 | 2.472 | 208.6 | 33.8 | 115.9 | 25.9 | 49.2 | 33.5 | 115.4 | 23.7 | 8.541 | 96.8 | 33.4 | 26 | 26.3 | 57 | 31 | 1 | 68.2 | 98 | 8480 | 29 | 114.9 | 34.6 | 0.1 | 19.7 | 0 | 36.3 | 32.7
124604 | 404 | 9 | 2491 | 126.9 | 55.3 | 63 | 30 | 32.2 | 0.055 | 106.9 | 11.5 | 70.1 | 68.3 | 33.9 | 0.991 | 98 | 494.7 | 463.9 | 67.5 | 638.2 | 2.426 | 208.7 | 33.4 | 115.7 | 25.9 | 49.2 | 33.4 | 115.1 | 23.7 | 8.415 | 96.3 | 33.4 | 26 | 26.3 | 57 | 31 | 1.005 | 68.2 | 94 | 8530 | 29 | 112.3 | 34.8 | 0 | 20.2 | 0 | 36.1 | 32.7
124606 | 406 | 9 | 2493 | 127 | 55.3 | 63 | 30 | 32.2 | 0.055 | 107 | 11.5 | 70.1 | 68.2 | 34 | 0.989 | 98 | 494.5 | 463.6 | 67.7 | 638.1 | 2.419 | 208.9 | 33.3 | 115.6 | 25.9 | 49.2 | 33.3 | 115.1 | 23.7 | 8.433 | 96.3 | 33.3 | 26 | 26.7 | 57 | 31 | 0.998 | 68.2 | 98 | 8330 | 29 | 114.6 | 34 | 0 | 20.3 | 0 | 36 | 32.7
124608 | 408 | 9 | 2495 | 126.9 | 55.3 | 63.1 | 30 | 32.2 | 0.056 | 107 | 11.5 | 70.1 | 68.2 | 34 | 0.991 | 98 | 494.3 | 463.4 | 67.6 | 638.1 | 2.409 | 208.9 | 33.3 | 115.6 | 26 | 49.2 | 33.7 | 115 | 23.7 | 8.409 | 96.3 | 33.2 | 26 | 26.7 | 57 | 31 | 1 | 68.2 | 94 | 8600 | 29 | 112.6 | 34.5 | 0.1 | 20.1 | 0 | 36.4 | 32.7
124610 | 410 | 9 | 2494 | 126.9 | 55.3 | 63.1 | 30 | 32.1 | 0.055 | 107 | 11.5 | 70.1 | 68.2 | 34.1 | 0.991 | 98 | 494.1 | 463.2 | 67.7 | 638 | 2.385 | 209.3 | 33.3 | 115.8 | 25.9 | 49.2 | 34 | 115.2 | 23.7 | 8.436 | 96.2 | 33.5 | 26 | 26.3 | 57 | 31 | 0.997 | 68.2 | 94 | 8820 | 29 | 113 | 34.6 | 0.1 | 20.1 | 0 | 36.1 | 32.7
124612 | 412 | 9 | 2496 | 127.2 | 55.3 | 63.2 | 30 | 32.1 | 0.055 | 107 | 11.5 | 70.1 | 68.1 | 34.1 | 0.989 | 98 | 494.2 | 463.2 | 67.7 | 638 | 2.389 | 209.2 | 33.3 | 115.4 | 25.9 | 49.2 | 34 | 114.8 | 23.7 | 8.463 | 96.2 | 33.8 | 26 | 26.7 | 57 | 31 | 1.004 | 68.2 | 98 | 8600 | 29 | 114.3 | 34.7 | 0.1 | 20.2 | 0 | 36.2 | 32.7
124614 | 414 | 9 | 2495 | 127 | 55.3 | 63.3 | 30 | 32.1 | 0.054 | 107 | 11.5 | 70.1 | 68.3 | 34.2 | 0.992 | 98 | 493.9 | 462.9 | 67.8 | 638 | 2.368 | 209.5 | 33.3 | 115.6 | 25.9 | 49.2 | 33.7 | 115 | 23.7 | 8.413 | 96.2 | 33.8 | 26 | 26.3 | 57 | 31 | 1.002 | 68.2 | 94 | 8630 | 29 | 112.6 | 34.6 | 0 | 20 | 0 | 36.3 | 32.7
124616 | 416 | 9 | 2508 | 128 | 55.3 | 63.4 | 30 | 32.1 | 0.052 | 107.1 | 11.5 | 70.1 | 68.4 | 34.3 | 0.989 | 98 | 494.1 | 462.9 | 67.9 | 638 | 2.367 | 208.7 | 33.5 | 115.3 | 25.9 | 49.2 | 33.6 | 114.7 | 23.7 | 8.499 | 96.8 | 33.7 | 26 | 27.1 | 57 | 31 | 1.002 | 69.4 | 95 | 8820 | 29 | 112.3 | 34.6 | 0 | 19.9 | 0 | 36.5 | 32.7
124618 | 418 | 9 | 2506 | 128.9 | 55.3 | 63.4 | 30 | 32.1 | 0.051 | 107.1 | 11.5 | 70.1 | 68.5 | 34.3 | 0.988 | 98 | 494.2 | 462.9 | 67.9 | 638.1 | 2.379 | 208.4 | 33.8 | 115.7 | 26 | 49.2 | 34 | 115.1 | 23.7 | 8.584 | 97.1 | 33.6 | 26 | 27.1 | 57 | 31 | 0.999 | 69 | 99 | 8750 | 29 | 112.6 | 34.6 | 0 | 20 | 0 | 36.2 | 32.7
124620 | 420 | 9 | 2503 | 128.5 | 55.3 | 63.5 | 30 | 32.1 | 0.051 | 107 | 11.5 | 70.1 | 68.5 | 34.3 | 0.992 | 98 | 493.8 | 462.6 | 67.8 | 638.2 | 2.373 | 209.3 | 33.8 | 115.9 | 26 | 49.2 | 34.4 | 115.3 | 23.7 | 8.542 | 97.1 | 33.8 | 26 | 26.7 | 57 | 31 | 0.999 | 69 | 99 | 8650 | 29 | 113 | 34.5 | 0 | 19.6 | 0 | 36.1 | 32.7
124622 | 422 | 9 | 2504 | 128.7 | 55.3 | 63.5 | 30 | 32.1 | 0.052 | 107 | 11.5 | 70.2 | 68.5 | 34.4 | 0.99 | 98 | 493.6 | 462.3 | 68 | 638.3 | 2.385 | 209.2 | 33.8 | 116 | 26 | 49.2 | 34.3 | 115.4 | 23.7 | 8.566 | 97 | 34.2 | 26 | 26.7 | 57 | 31 | 1 | 69 | 99 | 8510 | 29 | 114.9 | 34.6 | -16.1 | 20.3 | 0 | 36.2 | 32.8
124624 | 424 | 9 | 2505 | 128.9 | 55.3 | 63.6 | 30 | 32.1 | 0.052 | 107 | 11.5 | 70.1 | 68.4 | 34.5 | 0.989 | 98 | 493.3 | 462 | 68 | 638.3 | 2.362 | 208.8 | 33.9 | 116 | 26 | 49.3 | 34.2 | 115.4 | 23.7 | 8.564 | 97 | 34.2 | 26 | 27.1 | 57 | 31 | 1.005 | 69 | 95 | 8730 | 29 | 112.6 | 34 | 0 | 20.3 | 0 | 36.1 | 32.7
124626 | 426 | 9 | 2501 | 128.6 | 55.3 | 63.7 | 30 | 32.1 | 0.051 | 107 | 11.5 | 70.1 | 68.4 | 34.5 | 0.991 | 98 | 493 | 461.6 | 68.1 | 638.4 | 2.342 | 209.1 | 33.9 | 115.9 | 26 | 49.3 | 34 | 115.3 | 23.7 | 8.555 | 97.2 | 34 | 26 | 26.7 | 57 | 31 | 1 | 69 | 99 | 8530 | 29 | 114.6 | 34.6 | 0 | 20.2 | 0 | 36.1 | 32.7
124628 | 428 | 9 | 2503 | 128.8 | 55.3 | 63.8 | 30 | 32.1 | 0.052 | 107 | 11.5 | 70.1 | 68.4 | 34.6 | 0.989 | 98 | 492.7 | 461.4 | 68.1 | 638.4 | 2.322 | 209 | 33.8 | 115.8 | 26 | 49.3 | 34.4 | 115.3 | 23.7 | 8.548 | 97.1 | 34 | 26 | 27.1 | 57 | 31 | 0.999 | 69 | 95 | 8970 | 29 | 112.6 | 34.6 | 0.1 | 20.2 | 0 | 36.1 | 32.7
124630 | 430 | 9 | 2503 | 128.7 | 55.3 | 63.9 | 30 | 32.1 | 0.051 | 107 | 11.5 | 70.1 | 68.4 | 34.6 | 0.988 | 98 | 492.5 | 461.1 | 68.2 | 638.4 | 2.339 | 208.7 | 33.8 | 115.9 | 26 | 49.3 | 34.8 | 115.4 | 23.7 | 8.543 | 97.1 | 34.2 | 26 | 26.7 | 57 | 31 | 1 | 69 | 95 | 8850 | 29 | 112.6 | 34.6 | 0 | 19.7 | 0 | 36.5 | 32.7
124632 | 432 | 9 | 2501 | 128.6 | 55.3 | 63.9 | 30 | 32 | 0.052 | 107 | 11.5 | 70.1 | 68.4 | 34.7 | 0.991 | 98 | 492.4 | 460.9 | 68.3 | 638.5 | 2.332 | 208.8 | 33.8 | 116 | 26 | 49.3 | 34.8 | 115.4 | 23.7 | 8.534 | 97.1 | 34.5 | 26 | 26.7 | 57 | 31 | 0.998 | 69 | 99 | 8630 | 29 | 114.9 | 34.6 | 0 | 20.1 | 0 | 36.4 | 32.8
124634 | 434 | 9 | 2504 | 128.9 | 55.4 | 64 | 30 | 32 | 0.052 | 107 | 11.5 | 70.1 | 68.5 | 34.8 | 0.989 | 98 | 492 | 460.5 | 68.2 | 638.5 | 2.298 | 208.2 | 33.8 | 115.8 | 26 | 49.3 | 34.5 | 115.2 | 23.7 | 8.557 | 97.2 | 34.6 | 26 | 27.1 | 57 | 31 | 0.998 | 69 | 99 | 8850 | 29 | 114.6 | 34 | 0 | 20.1 | 0 | 36.2 | 32.7
124636 | 436 | 9 | 2493 | 127.5 | 55.4 | 64 | 30 | 32 | 0.055 | 107 | 11.5 | 70.1 | 68.4 | 34.8 | 0.99 | 98 | 491.3 | 459.8 | 68.3 | 638.6 | 2.25 | 209.1 | 33.6 | 115.3 | 26 | 49.3 | 34.3 | 114.7 | 23.7 | 8.454 | 96.4 | 34.4 | 26 | 26.3 | 57 | 31 | 1.005 | 68.2 | 98 | 8430 | 29 | 114.3 | 34.6 | 0 | 20.1 | 0 | 36.2 | 32.7
124638 | 438 | 9 | 2495 | 127.4 | 55.4 | 64.1 | 30 | 32 | 0.055 | 107 | 11.5 | 70.1 | 68.4 | 34.9 | 0.991 | 98 | 491.2 | 459.6 | 68.4 | 638.6 | 2.243 | 209 | 33.4 | 115.2 | 26 | 49.3 | 34.8 | 114.7 | 23.7 | 8.43 | 96.3 | 34.3 | 26 | 26.7 | 57 | 31 | 0.998 | 68.6 | 98 | 8600 | 29 | 115.9 | 34.5 | 0.1 | 20.3 | 0 | 36.2 | 32.7
124640 | 440 | 9 | 2494 | 127.3 | 55.4 | 64.2 | 30 | 32 | 0.055 | 107 | 11.5 | 70.1 | 68.3 | 34.9 | 0.99 | 98 | 491.1 | 459.4 | 68.5 | 638.6 | 2.276 | 208.5 | 33.4 | 115.5 | 26 | 49.3 | 35.2 | 115 | 23.7 | 8.42 | 96.2 | 34.6 | 26 | 26.7 | 57 | 31 | 1.002 | 68.2 | 94 | 8600 | 29 | 112.3 | 34.6 | 0 | 20.3 | 0 | 36.1 | 32.7
124642 | 442 | 9 | 2497 | 127.2 | 55.4 | 64.3 | 30 | 32 | 0.054 | 107 | 11.5 | 70 | 68.3 | 35 | 0.99 | 98 | 490.8 | 459.1 | 68.5 | 638.6 | 2.305 | 208.8 | 33.4 | 115.7 | 26 | 49.3 | 35.1 | 115.2 | 23.8 | 8.444 | 96.2 | 34.9 | 26 | 26.3 | 57 | 31 | 1.002 | 68.2 | 94 | 8770 | 29 | 114.6 | 34.5 | -16.1 | 20.1 | 0 | 36.5 | 32.7
124644 | 444 | 9 | 2496 | 127.4 | 55.4 | 64.4 | 30 | 32 | 0.053 | 107 | 11.5 | 70 | 68.2 | 35.1 | 0.991 | 98 | 490.7 | 458.9 | 68.6 | 638.5 | 2.302 | 209.1 | 33.4 | 115.4 | 26 | 49.4 | 34.9 | 114.9 | 23.7 | 8.456 | 96.3 | 35 | 26 | 26.3 | 57 | 31 | 0.996 | 68.6 | 98 | 8600 | 29 | 115.9 | 34.6 | 0 | 20.1 | 0 | 36 | 32.7
124646 | 446 | 9 | 2497 | 127.4 | 55.4 | 64.4 | 30 | 32 | 0.054 | 107 | 11.5 | 70 | 68.2 | 35.1 | 0.99 | 98 | 490.5 | 458.7 | 68.6 | 638.5 | 2.293 | 209.2 | 33.4 | 115.3 | 26 | 49.4 | 34.7 | 114.7 | 23.8 | 8.424 | 96.1 | 34.8 | 26 | 26.3 | 57 | 31 | 0.999 | 68.6 | 94 | 8900 | 29 | 112.3 | 34.7 | 0.1 | 19.5 | 0 | 36.5 | 32.7
124648 | 448 | 9 | 2497 | 127.2 | 55.4 | 64.5 | 30 | 32 | 0.053 | 107 | 11.5 | 70 | 68.2 | 35.1 | 0.99 | 98 | 490.3 | 458.4 | 68.6 | 638.5 | 2.313 | 209.1 | 33.4 | 115.6 | 26 | 49.4 | 35.1 | 115.1 | 23.8 | 8.441 | 96.2 | 34.7 | 26 | 26.3 | 57 | 31 | 0.998 | 68.2 | 94 | 8550 | 29 | 112.6 | 34.6 | 0 | 20.2 | 0 | 36.1 | 32.7
124650 | 450 | 9 | 2495 | 127 | 55.4 | 64.5 | 30 | 32 | 0.053 | 107 | 11.5 | 70 | 68.2 | 35.2 | 0.991 | 98 | 490 | 458.1 | 68.7 | 638.4 | 2.31 | 209.2 | 33.3 | 115.6 | 26.1 | 49.4 | 35.6 | 115 | 23.8 | 8.447 | 96.2 | 34.9 | 26 | 26.7 | 57 | 31 | 0.998 | 68.2 | 94 | 8700 | 29 | 112.3 | 34.7 | 0 | 20.1 | 0 | 36.5 | 32.7
124652 | 452 | 9 | 2496 | 127 | 55.4 | 64.6 | 30 | 32 | 0.054 | 107 | 11.5 | 70 | 68.2 | 35.3 | 0.991 | 98 | 490 | 458 | 68.7 | 638.4 | 2.317 | 209.4 | 33.3 | 115.3 | 26.1 | 49.4 | 35.5 | 114.8 | 23.8 | 8.415 | 96.2 | 35.3 | 26 | 26.7 | 57 | 31 | 0.999 | 68.6 | 98 | 8160 | 29 | 114.3 | 34.4 | 0.1 | 20.2 | 0 | 36.2 | 32.7
124654 | 454 | 9 | 2508 | 128.4 | 55.5 | 64.7 | 30 | 32 | 0.052 | 107.1 | 11.5 | 70 | 68.2 | 35.4 | 0.991 | 98 | 490.3 | 458.2 | 68.8 | 638.4 | 2.381 | 208.8 | 33.6 | 115.7 | 26.1 | 49.4 | 35.3 | 115.1 | 23.8 | 8.504 | 96.8 | 35.3 | 26 | 26.7 | 57 | 31 | 0.998 | 69 | 95 | 8900 | 29 | 112.3 | 34.6 | 0.1 | 19.5 | 0 | 36.3 | 32.7
124656 | 456 | 9 | 2507 | 129 | 55.5 | 64.7 | 30 | 32 | 0.052 | 107.1 | 11.5 | 70 | 68.3 | 35.4 | 0.99 | 98 | 490.4 | 458.2 | 68.8 | 638.4 | 2.4 | 208.2 | 33.8 | 115.6 | 26.1 | 49.4 | 35.1 | 115 | 23.8 | 8.572 | 97 | 35.2 | 26 | 26.7 | 57 | 31 | 1.002 | 69 | 99 | 8430 | 29 | 114.6 | 34.7 | 0 | 20.2 | 0 | 36.5 | 32.7
124658 | 458 | 9 | 2505 | 128.8 | 55.5 | 64.8 | 30 | 31.9 | 0.052 | 107 | 11.5 | 70 | 68.4 | 35.4 | 0.99 | 98 | 490 | 457.9 | 68.8 | 638.5 | 2.412 | 208.8 | 33.9 | 115.6 | 26.1 | 49.5 | 35.5 | 115 | 23.8 | 8.542 | 97 | 35.1 | 26 | 26.7 | 57 | 31 | 1.005 | 69.4 | 95 | 8770 | 29 | 112.6 | 34.7 | 0 | 20.2 | 0 | 36.5 | 32.7
124660 | 460 | 9 | 2504 | 128.8 | 55.5 | 64.9 | 30 | 31.9 | 0.053 | 107 | 11.5 | 70 | 68.3 | 35.5 | 0.99 | 98 | 489.8 | 457.6 | 68.9 | 638.6 | 2.396 | 209.6 | 33.9 | 115.7 | 26.1 | 49.5 | 36 | 115.1 | 23.8 | 8.55 | 97.1 | 35.4 | 26 | 27.1 | 57 | 31 | 0.997 | 69 | 99 | 8360 | 29 | 114.9 | 34.6 | 0 | 20.1 | 0 | 36.2 | 32.7
124662 | 462 | 9 | 2504 | 128.8 | 55.5 | 64.9 | 30 | 31.9 | 0.052 | 107 | 11.5 | 70 | 68.3 | 35.6 | 0.989 | 98 | 489.6 | 457.3 | 69 | 638.6 | 2.424 | 210.3 | 33.9 | 115.9 | 26.1 | 49.5 | 35.8 | 115.3 | 23.8 | 8.573 | 97.1 | 35.7 | 26 | 27.1 | 57 | 31 | 0.999 | 69 | 95 | 8630 | 29 | 112.6 | 34.6 | 0 | 20.1 | 0 | 36.5 | 32.8
124664 | 464 | 9 | 2504 | 128.9 | 55.6 | 65 | 30 | 31.9 | 0.051 | 107 | 11.5 | 70 | 68.3 | 35.6 | 0.991 | 98 | 489.3 | 457 | 69 | 638.7 | 2.418 | 210.6 | 33.9 | 115.9 | 26.1 | 49.5 | 35.6 | 115.3 | 23.8 | 8.522 | 97.1 | 35.7 | 26 | 26.7 | 57 | 31 | 1.001 | 69 | 99 | 8700 | 29 | 114.6 | 34.6 | 0 | 19.5 | 0 | 36.4 | 32.7
124666 | 466 | 9 | 2502 | 128.8 | 55.6 | 65.1 | 30 | 31.9 | 0.051 | 107 | 11.5 | 70 | 68.3 | 35.7 | 0.99 | 98 | 489.1 | 456.7 | 69.1 | 638.7 | 2.422 | 210.9 | 33.9 | 115.9 | 26.1 | 49.5 | 35.5 | 115.3 | 23.8 | 8.543 | 97.1 | 35.5 | 26 | 27.1 | 57 | 31 | 1.003 | 69 | 99 | 8730 | 29 | 113 | 34.6 | 0.1 | 19.8 | 0 | 36.3 | 32.7
124668 | 468 | 9 | 2502 | 128.8 | 55.6 | 65.2 | 30 | 31.9 | 0.052 | 107.1 | 11.5 | 70 | 68.4 | 35.7 | 0.988 | 98 | 488.9 | 456.5 | 69.1 | 638.8 | 2.456 | 210.8 | 33.9 | 115.9 | 26.1 | 49.5 | 35.9 | 115.3 | 23.8 | 8.55 | 97.2 | 35.4 | 26 | 27.1 | 57 | 31 | 0.999 | 69.4 | 99 | 8550 | 29 | 114.9 | 34.6 | 0 | 20.3 | 0 | 36.5 | 32.8
124670 | 470 | 9 | 2496 | 128.5 | 55.6 | 65.2 | 30 | 31.9 | 0.053 | 107 | 11.5 | 70 | 68.4 | 35.8 | 0.991 | 98 | 488.5 | 456 | 69.2 | 638.8 | 2.467 | 210.8 | 33.8 | 115.8 | 26.1 | 49.5 | 36.4 | 115.2 | 23.8 | 8.535 | 96.9 | 35.7 | 26 | 27.1 | 57 | 31 | 0.996 | 69.4 | 99 | 8650 | 29 | 112.3 | 34.5 | 0.1 | 20.1 | 0 | 36.3 | 32.7
124672 | 472 | 9 | 2493 | 127.1 | 55.6 | 65.3 | 30 | 31.9 | 0.055 | 107 | 11.5 | 70 | 68.5 | 35.8 | 0.991 | 98 | 487.8 | 455.4 | 69.2 | 638.8 | 2.413 | 210.7 | 33.5 | 115.5 | 26.1 | 49.6 | 36.3 | 115 | 23.8 | 8.399 | 96.4 | 36 | 26 | 27.1 | 57 | 31 | 1 | 68.2 | 98 | 8290 | 29 | 114.3 | 34.7 | 0.1 | 20.1 | 0 | 36.3 | 32.7
124674 | 474 | 9 | 2494 | 127.2 | 55.6 | 65.4 | 30 | 31.9 | 0.053 | 107 | 11.5 | 69.9 | 68.5 | 35.9 | 0.99 | 98 | 487.7 | 455.2 | 69.3 | 638.8 | 2.407 | 210.1 | 33.4 | 115.3 | 26.1 | 49.6 | 36.1 | 114.7 | 23.8 | 8.441 | 96.3 | 36.1 | 26 | 26.7 | 57 | 31 | 0.999 | 68.6 | 94 | 8700 | 29 | 112.3 | 34.6 | 0.1 | 20.1 | 0 | 36.4 | 32.7
124676 | 476 | 9 | 2495 | 127 | 55.7 | 65.5 | 30 | 31.9 | 0.054 | 107 | 11.5 | 69.9 | 68.4 | 36 | 0.992 | 98 | 487.5 | 454.9 | 69.3 | 638.8 | 2.418 | 210.6 | 33.3 | 115.2 | 26.1 | 49.6 | 35.9 | 114.6 | 23.8 | 8.404 | 96.4 | 36 | 26 | 26.7 | 57 | 31 | 0.999 | 68.2 | 94 | 8730 | 29 | 114 | 34.7 | 0 | 19.8 | 0 | 36.5 | 32.7
124678 | 478 | 9 | 2497 | 127.2 | 55.7 | 65.5 | 30 | 31.9 | 0.054 | 107 | 11.5 | 69.9 | 68.3 | 36 | 0.991 | 98 | 487.2 | 454.6 | 69.4 | 638.8 | 2.424 | 211.2 | 33.3 | 115.1 | 26.1 | 49.6 | 36.3 | 114.6 | 23.8 | 8.419 | 96.4 | 35.8 | 26 | 26.7 | 57 | 31 | 1 | 68.2 | 98 | 8700 | 29 | 115.9 | 34.6 | 0.1 | 20.1 | 0 | 36.4 | 32.7
124680 | 480 | 9 | 2496 | 127.3 | 55.7 | 65.6 | 30 | 31.9 | 0.054 | 107 | 11.5 | 69.9 | 68.2 | 36 | 0.989 | 98 | 487.1 | 454.5 | 69.4 | 638.8 | 2.427 | 211 | 33.4 | 115.3 | 26.1 | 49.7 | 36.5 | 114.7 | 23.8 | 8.435 | 96.3 | 36.1 | 26 | 26.7 | 57 | 31 | 1.004 | 68.2 | 98 | 8310 | 29 | 115.9 | 34.8 | 0.1 | 20.1 | 0 | 36.2 | 32.7
124682 | 482 | 9 | 2495 | 127.1 | 55.7 | 65.6 | 30 | 31.9 | 0.054 | 107 | 11.5 | 70 | 68.2 | 36.1 | 0.991 | 98 | 486.9 | 454.2 | 69.5 | 638.8 | 2.425 | 210.6 | 33.4 | 115.6 | 26.2 | 49.7 | 36.6 | 115.1 | 23.8 | 8.423 | 96.2 | 36.4 | 26 | 26.7 | 57 | 31 | 0.996 | 68.2 | 98 | 8290 | 29 | 114.6 | 34.7 | 0 | 20 | 0 | 36.7 | 32.7
124684 | 484 | 9 | 2496 | 126.9 | 55.7 | 65.7 | 30 | 31.9 | 0.054 | 107 | 11.5 | 70 | 68.2 | 36.2 | 0.99 | 98 | 486.6 | 453.9 | 69.5 | 638.8 | 2.413 | 210.1 | 33.3 | 115.4 | 26.2 | 49.7 | 36.4 | 114.8 | 23.8 | 8.418 | 96.3 | 36.4 | 26 | 26.7 | 57 | 31 | 1 | 68.2 | 98 | 8580 | 29 | 115.9 | 34.6 | 0 | 20.1 | 0 | 36.5 | 32.7
124686 | 486 | 9 | 2497 | 127.1 | 55.8 | 65.8 | 30 | 31.9 | 0.056 | 107 | 11.5 | 70 | 68.2 | 36.2 | 0.989 | 98 | 486.6 | 453.8 | 69.5 | 638.8 | 2.403 | 209.9 | 33.3 | 115.4 | 26.2 | 49.7 | 36.3 | 114.9 | 23.8 | 8.419 | 96.2 | 36.3 | 26 | 26.7 | 57 | 31 | 1.001 | 68.2 | 94 | 8870 | 29 | 112.6 | 34.5 | 0 | 19.7 | 0 | 36.5 | 32.7
124688 | 488 | 9 | 2505 | 127.9 | 55.8 | 65.9 | 30 | 31.9 | 0.052 | 107.1 | 11.5 | 69.9 | 68.2 | 36.2 | 0.991 | 98 | 486.7 | 453.8 | 69.6 | 638.8 | 2.448 | 209.4 | 33.5 | 115.9 | 26.2 | 49.7 | 36.6 | 115.3 | 23.8 | 8.493 | 96.9 | 36.2 | 26 | 26.7 | 57 | 31 | 0.998 | 69 | 99 | 8460 | 29 | 113 | 34.5 | 0 | 19.5 | 0 | 36.5 | 32.7
124690 | 490 | 9 | 2505 | 128.5 | 55.8 | 65.9 | 30 | 31.9 | 0.051 | 107.1 | 11.5 | 69.9 | 68.3 | 36.3 | 0.99 | 98 | 486.8 | 453.8 | 69.7 | 638.8 | 2.486 | 209.5 | 33.7 | 115.8 | 26.2 | 49.8 | 37.1 | 115.3 | 23.8 | 8.533 | 97.1 | 36.4 | 26 | 27.1 | 57 | 31 | 0.998 | 69 | 95 | 8650 | 29 | 112.6 | 34.6 | 0 | 20.3 | 0 | 36.5 | 32.7
124692 | 492 | 9 | 2506 | 128.7 | 55.8 | 66 | 30 | 31.9 | 0.051 | 107 | 11.5 | 69.9 | 68.3 | 36.3 | 0.989 | 98 | 486.5 | 453.5 | 69.7 | 638.8 | 2.479 | 209.7 | 33.8 | 115.8 | 26.2 | 49.8 | 37 | 115.2 | 23.8 | 8.537 | 97.1 | 36.8 | 26 | 27.1 | 57 | 31 | 1.005 | 69 | 99 | 8460 | 29 | 114.6 | 34.7 | 0 | 20.2 | 0 | 36.7 | 32.7
124694 | 494 | 9 | 2503 | 128.7 | 55.8 | 66.1 | 30 | 31.9 | 0.051 | 107.1 | 11.5 | 69.9 | 68.3 | 36.4 | 0.99 | 98 | 486.3 | 453.2 | 69.7 | 638.8 | 2.479 | 209.3 | 33.9 | 115.6 | 26.1 | 49.8 | 36.8 | 115.1 | 23.8 | 8.551 | 97.2 | 36.8 | 26 | 27.1 | 57 | 31 | 0.997 | 69 | 95 | 8700 | 29 | 112.3 | 34.6 | 0.1 | 20.1 | 0 | 36.5 | 32.7
124696 | 496 | 9 | 2505 | 128.9 | 55.9 | 66.1 | 30 | 31.9 | 0.052 | 107.1 | 11.5 | 69.9 | 68.4 | 36.5 | 0.99 | 98 | 486.1 | 453 | 69.8 | 638.8 | 2.473 | 208.8 | 33.9 | 115.6 | 26.1 | 49.8 | 36.6 | 115 | 23.8 | 8.545 | 97.2 | 36.7 | 26 | 26.7 | 57 | 31 | 1.001 | 69 | 99 | 8970 | 29 | 114.6 | 34.4 | 0.1 | 20.2 | 0 | 36.5 | 32.7
124698 | 498 | 9 | 2504 | 128.9 | 55.9 | 66.2 | 30 | 31.9 | 0.052 | 107.1 | 11.5 | 69.9 | 68.4 | 36.5 | 0.99 | 98 | 485.9 | 452.7 | 69.9 | 639 | 2.446 | 209.3 | 33.9 | 115.6 | 26.1 | 49.9 | 37 | 115 | 23.8 | 8.525 | 97.3 | 36.5 | 26 | 27.1 | 58 | 31 | 1.002 | 69.4 | 99 | 8730 | 29 | 114.6 | 34.5 | 0.1 | 20.2 | 0 | 36.5 | 32.7
124700 | 500 | 9 | 2505 | 129 | 55.9 | 66.3 | 30 | 31.9 | 0.05 | 107.1 | 11.5 | 69.9 | 68.5 | 36.5 | 0.99 | 98 | 485.7 | 452.5 | 69.9 | 639.1 | 2.454 | 209.6 | 33.9 | 115.7 | 26.1 | 49.9 | 37.4 | 115.1 | 23.8 | 8.549 | 97.3 | 36.8 | 26 | 27.5 | 58 | 31 | 1.006 | 69.4 | 95 | 8650 | 29 | 112.3 | 34.7 | 0 | 19.9 | 0 | 36.6 | 32.8
124702 | 502 | 9 | 2503 | 128.8 | 56 | 66.4 | 30 | 31.9 | 0.049 | 107 | 11.5 | 69.9 | 68.5 | 36.6 | 0.991 | 98 | 485.3 | 452.1 | 69.9 | 639.1 | 2.443 | 209.4 | 33.9 | 115.8 | 26.2 | 49.9 | 37.4 | 115.2 | 23.8 | 8.521 | 97.3 | 37.2 | 26 | 27.1 | 58 | 31 | 1 | 69.4 | 99 | 8550 | 29 | 114.6 | 34.6 | 0 | 19.8 | 0 | 36.5 | 32.8
124704 | 504 | 9 | 2504 | 128.8 | 56 | 66.4 | 30 | 31.9 | 0.05 | 107 | 11.5 | 69.9 | 68.5 | 36.7 | 0.99 | 98 | 485 | 451.7 | 70 | 639.2 | 2.433 | 209.4 | 33.8 | 115.7 | 26.2 | 50 | 37.2 | 115.1 | 23.8 | 8.531 | 97.3 | 37.2 | 26 | 27.1 | 58 | 31 | 1.002 | 69.4 | 99 | 8310 | 29 | 114.3 | 34.7 | 0 | 20.1 | 0 | 36.2 | 32.8
124706 | 506 | 9 | 2492 | 127.7 | 56 | 66.5 | 30 | 31.9 | 0.054 | 107 | 11.5 | 69.9 | 68.4 | 36.7 | 0.99 | 98 | 484.5 | 451.2 | 70.1 | 639.3 | 2.373 | 209.7 | 33.7 | 115.6 | 26.2 | 50 | 37 | 115 | 23.8 | 8.424 | 96.5 | 37.1 | 26 | 26.7 | 58 | 31 | 1 | 68.2 | 94 | 8630 | 29 | 112.3 | 34.6 | 0 | 20 | 0 | 36.7 | 32.8
124708 | 508 | 9 | 2494 | 127.2 | 56.1 | 66.5 | 30 | 31.9 | 0.055 | 107 | 11.5 | 69.9 | 68.3 | 36.7 | 0.991 | 98 | 484 | 450.6 | 70 | 639.3 | 2.349 | 210 | 33.4 | 115.4 | 26.2 | 50 | 37.4 | 114.9 | 23.8 | 8.391 | 96.4 | 36.9 | 26 | 26.7 | 58 | 31 | 1 | 68.2 | 98 | 8510 | 29 | 114.3 | 34.7 | 0.1 | 20.4 | 0 | 36.3 | 32.8
124710 | 510 | 9 | 2495 | 127.2 | 56.1 | 66.6 | 30 | 31.9 | 0.055 | 107 | 11.5 | 70 | 68.2 | 36.8 | 0.99 | 98 | 484 | 450.6 | 70.1 | 639.2 | 2.343 | 210.1 | 33.4 | 115.5 | 26.2 | 50 | 37.9 | 114.9 | 23.8 | 8.404 | 96.3 | 37.2 | 26 | 27.1 | 58 | 31 | 1 | 68.2 | 94 | 8510 | 29 | 112.3 | 34.7 | 0.1 | 19.6 | 0 | 36.2 | 32.8
124712 | 512 | 9 | 2496 | 127.3 | 56.1 | 66.7 | 30 | 31.9 | 0.055 | 107 | 11.5 | 70 | 68.3 | 36.8 | 0.989 | 98 | 483.8 | 450.4 | 70.2 | 639.2 | 2.331 | 209.2 | 33.4 | 115.3 | 26.2 | 50.1 | 37.9 | 114.8 | 23.8 | 8.416 | 96.3 | 37.6 | 26 | 27.1 | 58 | 31 | 0.999 | 68.6 | 98 | 8510 | 29 | 115.9 | 34.5 | 0.1 | 20.1 | 0 | 36.7 | 32.7
124714 | 514 | 9 | 2497 | 127.4 | 56.1 | 66.8 | 30 | 31.9 | 0.054 | 107 | 11.5 | 70 | 68.3 | 36.9 | 0.991 | 98 | 483.5 | 449.9 | 70.3 | 639.1 | 2.339 | 209.3 | 33.4 | 115.3 | 26.2 | 50.1 | 37.6 | 114.7 | 23.9 | 8.415 | 96.4 | 37.6 | 26 | 27.1 | 58 | 31 | 0.998 | 68.2 | 98 | 8630 | 29 | 115.9 | 34.7 | 0 | 20.1 | 0 | 36.7 | 32.7
124716 | 516 | 9 | 2495 | 127.2 | 56.2 | 66.9 | 30 | 31.9 | 0.056 | 107 | 11.5 | 70 | 68.4 | 37 | 0.99 | 98 | 483.1 | 449.5 | 70.3 | 639.1 | 2.352 | 209.2 | 33.4 | 115.4 | 26.2 | 50.1 | 37.4 | 114.8 | 23.9 | 8.405 | 96.2 | 37.5 | 26 | 26.7 | 58 | 31 | 1 | 68.2 | 98 | 8700 | 29 | 114.3 | 34 | 0.1 | 19.5 | 0 | 36.8 | 32.7
124718 | 518 | 9 | 2500 | 127.6 | 56.2 | 66.9 | 30 | 31.9 | 0.053 | 107 | 11.5 | 70 | 68.5 | 37 | 0.989 | 98 | 483.1 | 449.4 | 70.3 | 639.1 | 2.349 | 209.7 | 33.4 | 115 | 26.2 | 50.2 | 37.8 | 114.5 | 23.9 | 8.447 | 96.3 | 37.3 | 26 | 26.7 | 58 | 31 | 1.006 | 68.2 | 94 | 8700 | 29 | 114 | 34.7 | 0 | 20.1 | 0 | 36.3 | 32.7
124720 | 520 | 9 | 2496 | 127.3 | 56.2 | 67 | 30 | 31.9 | 0.053 | 107 | 11.5 | 70 | 68.4 | 37 | 0.992 | 98 | 483 | 449.3 | 70.4 | 639.1 | 2.359 | 210.1 | 33.4 | 115 | 26.3 | 50.2 | 38.4 | 114.5 | 23.9 | 8.413 | 96.4 | 37.6 | 26 | 27.1 | 58 | 31 | 1.002 | 68.2 | 94 | 8580 | 29 | 114 | 34.6 | 0 | 20.1 | 0 | 36.3 | 32.7
124722 | 522 | 9 | 2498 | 127.3 | 56.2 | 67 | 30 | 31.9 | 0.053 | 107 | 11.5 | 70.1 | 68.4 | 37.1 | 0.99 | 98 | 482.6 | 448.9 | 70.5 | 639.2 | 2.329 | 209.5 | 33.4 | 115.2 | 26.3 | 50.2 | 38.3 | 114.6 | 23.9 | 8.431 | 96.3 | 38 | 26 | 27.1 | 58 | 31 | 0.998 | 68.2 | 94 | 8700 | 29 | 114 | 34.7 | 0.1 | 20 | 0 | 36.4 | 32.8
124724 | 524 | 9 | 2507 | 128.6 | 56.3 | 67.1 | 30 | 31.9 | 0.052 | 107.1 | 11.5 | 70.1 | 68.3 | 37.2 | 0.988 | 98 | 482.8 | 449 | 70.5 | 639.2 | 2.359 | 209.3 | 33.6 | 115.5 | 26.3 | 50.3 | 38.1 | 115 | 23.9 | 8.539 | 97 | 38.1 | 26 | 27.1 | 58 | 31 | 1.001 | 69 | 99 | 8600 | 29 | 114.6 | 34.6 | 0 | 19.6 | 0 | 36.6 | 32.8
124726 | 526 | 9 | 2504 | 128.6 | 56.3 | 67.2 | 30 | 31.9 | 0.052 | 107 | 11.5 | 70.1 | 68.4 | 37.2 | 0.992 | 98 | 482.6 | 448.7 | 70.5 | 639.3 | 2.376 | 209.2 | 33.8 | 115.7 | 26.3 | 50.3 | 37.9 | 115.1 | 23.9 | 8.507 | 97.1 | 37.9 | 26 | 26.7 | 58 | 31 | 0.999 | 69.4 | 95 | 8770 | 29 | 112.3 | 34.5 | 0 | 20.2 | 0 | 36.3 | 32.7
124728 | 528 | 9 | 2503 | 128.5 | 56.3 | 67.3 | 30 | 31.9 | 0.051 | 107 | 11.5 | 70 | 68.3 | 37.3 | 0.99 | 98 | 482.3 | 448.3 | 70.6 | 639.4 | 2.359 | 209.3 | 33.8 | 115.8 | 26.3 | 50.3 | 38.2 | 115.2 | 23.9 | 8.52 | 97.1 | 37.8 | 26 | 26.7 | 58 | 31 | 1.001 | 69 | 99 | 8630 | 29 | 114.6 | 34.6 | 0 | 20.1 | 0 | 36.4 | 32.7
124730 | 530 | 9 | 2505 | 129 | 56.4 | 67.3 | 30 | 31.9 | 0.05 | 107 | 11.5 | 70.1 | 68.3 | 37.3 | 0.988 | 98 | 482.3 | 448.3 | 70.6 | 639.4 | 2.382 | 209.2 | 33.9 | 115.8 | 26.3 | 50.4 | 38.8 | 115.2 | 23.9 | 8.555 | 97.2 | 38 | 26 | 26.7 | 58 | 31 | 1 | 69 | 95 | 8680 | 29 | 114.6 | 34.7 | 0.1 | 19.8 | 0 | 36.5 | 32.8
124732 | 532 | 9 | 2504 | 128.8 | 56.4 | 67.4 | 30 | 31.9 | 0.05 | 107 | 11.5 | 70.1 | 68.3 | 37.4 | 0.991 | 98 | 481.9 | 447.9 | 70.7 | 639.5 | 2.389 | 209.5 | 33.9 | 115.7 | 26.3 | 50.4 | 38.8 | 115.1 | 23.9 | 8.515 | 97.2 | 38.5 | 26 | 27.1 | 58 | 31 | 1 | 69.4 | 95 | 8680 | 29 | 114.6 | 34.7 | 0 | 19.5 | 0 | 36.7 | 32.7
124734 | 534 | 9 | 2505 | 128.9 | 56.5 | 67.5 | 30 | 31.9 | 0.05 | 107 | 11.5 | 70.1 | 68.4 | 37.5 | 0.99 | 98 | 481.6 | 447.5 | 70.7 | 639.5 | 2.357 | 209.8 | 33.9 | 115.5 | 26.3 | 50.4 | 38.5 | 115 | 23.9 | 8.521 | 97.2 | 38.6 | 26 | 27.1 | 58 | 31 | 1.007 | 69 | 99 | 8290 | 29 | 114.3 | 34.5 | 0 | 19.6 | 0 | 36.6 | 32.8
124736 | 536 | 9 | 2505 | 129.2 | 56.5 | 67.5 | 30 | 31.9 | 0.05 | 107.1 | 11.5 | 70.1 | 68.4 | 37.6 | 0.989 | 98 | 481.4 | 447.2 | 70.9 | 639.6 | 2.361 | 209.8 | 34 | 115.5 | 26.3 | 50.5 | 38.3 | 115 | 23.9 | 8.546 | 97.3 | 38.4 | 26 | 27.1 | 58 | 31 | 1.001 | 69 | 95 | 8990 | 29 | 112.3 | 34.6 | 0.1 | 20.2 | 0 | 36.6 | 32.8
124738 | 538 | 9 | 2495 | 128.5 | 56.5 | 67.6 | 30 | 31.8 | 0.051 | 107 | 11.5 | 70.1 | 68.4 | 37.6 | 0.991 | 98 | 480.9 | 446.8 | 70.8 | 639.7 | 2.313 | 209.9 | 33.9 | 115.5 | 26.3 | 50.5 | 38.7 | 115 | 23.9 | 8.517 | 96.8 | 38.2 | 26 | 26.3 | 58 | 31 | 0.996 | 68.2 | 98 | 8550 | 29 | 114.3 | 34.7 | 0.1 | 20.1 | 0 | 36.4 | 32.8
124740 | 540 | 9 | 2493 | 127.3 | 56.6 | 67.7 | 30 | 31.8 | 0.053 | 107 | 11.5 | 70.1 | 68.4 | 37.6 | 0.991 | 98 | 480 | 445.9 | 70.9 | 639.7 | 2.285 | 209.5 | 33.5 | 115.4 | 26.3 | 50.6 | 39.2 | 114.9 | 23.9 | 8.389 | 96.4 | 38.5 | 26 | 26.7 | 58 | 31 | 1 | 68.2 | 94 | 8820 | 29 | 112.3 | 34.6 | 0.1 | 20.2 | 0 | 36.7 | 32.7
124742 | 542 | 9 | 2495 | 127.4 | 56.6 | 67.7 | 30 | 31.9 | 0.053 | 107 | 11.5 | 70.1 | 68.4 | 37.7 | 0.989 | 98 | 479.9 | 445.7 | 70.9 | 639.7 | 2.282 | 210 | 33.4 | 115.5 | 26.3 | 50.6 | 39.2 | 115 | 23.9 | 8.41 | 96.3 | 38.9 | 26 | 26.7 | 58 | 31 | 0.999 | 68.2 | 94 | 8700 | 29 | 112.3 | 34.7 | 0 | 20.2 | 0 | 36.4 | 32.8
124744 | 544 | 9 | 2496 | 127.6 | 56.6 | 67.8 | 30 | 31.9 | 0.053 | 107 | 11.5 | 70.1 | 68.4 | 37.8 | 0.991 | 98 | 480.1 | 445.8 | 70.9 | 639.6 | 2.274 | 208.9 | 33.5 | 115.2 | 26.3 | 50.6 | 39 | 114.7 | 23.9 | 8.415 | 96.3 | 39 | 26 | 26.7 | 58 | 31 | 0.997 | 68.2 | 94 | 8730 | 29 | 114 | 34.6 | 0 | 19.9 | 0 | 36.6 | 32.7
124746 | 546 | 9 | 2496 | 127.4 | 56.7 | 67.9 | 30 | 31.9 | 0.055 | 107 | 11.5 | 70.2 | 68.3 | 37.8 | 0.99 | 98 | 479.8 | 445.5 | 71.1 | 639.5 | 2.259 | 209.3 | 33.4 | 115.6 | 26.3 | 50.7 | 38.8 | 115 | 23.9 | 8.394 | 96.3 | 38.8 | 26 | 26.7 | 58 | 31 | 1.004 | 68.2 | 98 | 8480 | 29 | 112.6 | 34.7 | 0 | 20.1 | 0 | 36.4 | 32.8
124748 | 548 | 9 | 2498 | 127.5 | 56.7 | 68 | 30 | 31.9 | 0.053 | 107 | 11.5 | 70.2 | 68.4 | 37.8 | 0.99 | 98 | 479.7 | 445.3 | 71.1 | 639.5 | 2.268 | 209 | 33.4 | 115.3 | 26.3 | 50.7 | 39.1 | 114.8 | 23.9 | 8.406 | 96.3 | 38.7 | 26 | 26.7 | 58 | 31 | 0.999 | 68.2 | 94 | 8630 | 29 | 112.3 | 34 | 0.1 | 19.6 | 0 | 36.9 | 32.8
124750 | 550 | 9 | 2496 | 127.4 | 56.7 | 68 | 30 | 31.9 | 0.052 | 107 | 11.5 | 70.2 | 68.4 | 37.9 | 0.991 | 98 | 479.5 | 445.1 | 71.1 | 639.5 | 2.264 | 209.5 | 33.4 | 115.4 | 26.3 | 50.8 | 39.8 | 114.8 | 23.9 | 8.425 | 96.3 | 38.9 | 26 | 26.7 | 58 | 31 | 1.001 | 68.2 | 94 | 8630 | 29 | 112.3 | 34.7 | 0 | 20 | 0 | 36.7 | 32.7
124752 | 552 | 9 | 2498 | 127.4 | 56.8 | 68.1 | 30 | 31.9 | 0.052 | 107 | 11.5 | 70.2 | 68.4 | 38 | 0.991 | 98 | 479.2 | 444.6 | 71.2 | 639.6 | 2.265 | 209.4 | 33.4 | 115.6 | 26.3 | 50.8 | 39.7 | 115.1 | 23.9 | 8.392 | 96.3 | 39.4 | 26 | 26.7 | 58 | 31 | 1 | 68.2 | 94 | 8630 | 29 | 112.6 | 34.5 | 0 | 20.2 | 0 | 36.4 | 32.7
124754 | 554 | 9 | 2498 | 127.4 | 56.8 | 68.2 | 30 | 31.9 | 0.053 | 107 | 11.5 | 70.2 | 68.3 | 38 | 0.991 | 98 | 479 | 444.4 | 71.4 | 639.6 | 2.25 | 210.1 | 33.4 | 115.5 | 26.3 | 50.8 | 39.4 | 115 | 23.9 | 8.411 | 96.3 | 39.5 | 26 | 26.7 | 58 | 31 | 1 | 68.2 | 94 | 8680 | 29 | 114.3 | 34.6 | 0.1 | 19.5 | 0 | 36.9 | 32.8
124756 | 556 | 9 | 2500 | 127.7 | 56.9 | 68.2 | 30 | 31.9 | 0.053 | 107 | 11.5 | 70.2 | 68.2 | 38.1 | 0.989 | 98 | 478.9 | 444.3 | 71.4 | 639.6 | 2.256 | 210.7 | 33.5 | 115.3 | 26.3 | 50.9 | 39.2 | 114.8 | 23.9 | 8.449 | 96.3 | 39.3 | 26 | 26.7 | 58 | 31 | 0.999 | 68.2 | 94 | 8730 | 29 | 112.3 | 34.6 | 0 | 20.2 | 0 | 36.7 | 32.7
124758 | 558 | 9 | 2500 | 127.5 | 56.9 | 68.3 | 30 | 31.9 | 0.054 | 107 | 11.5 | 70.1 | 68.2 | 38.1 | 0.991 | 98 | 478.7 | 443.9 | 71.4 | 639.5 | 2.242 | 211.1 | 33.5 | 115.4 | 26.3 | 50.9 | 39.5 | 114.9 | 23.9 | 8.412 | 96.4 | 39.1 | 26 | 27.1 | 58 | 31 | 1.005 | 68.6 | 94 | 8700 | 29 | 112.3 | 34.6 | 0 | 20.1 | 0 | 36.5 | 32.7
124760 | 560 | 9 | 2499 | 127.5 | 57 | 68.4 | 30 | 31.9 | 0.054 | 107 | 11.5 | 70.1 | 68.2 | 38.2 | 0.991 | 98 | 478.5 | 443.7 | 71.5 | 639.5 | 2.233 | 210.7 | 33.5 | 115.4 | 26.3 | 51 | 40.1 | 114.9 | 23.9 | 8.399 | 96.3 | 39.3 | 26 | 26.7 | 58 | 31 | 1 | 68.2 | 94 | 8530 | 29 | 112.6 | 34.7 | 0 | 20 | 0 | 36.5 | 32.7
124762 | 562 | 9 | 2499 | 127.6 | 57 | 68.4 | 30 | 31.9 | 0.054 | 107 | 11.5 | 70.1 | 68.2 | 38.2 | 0.99 | 98 | 478.2 | 443.4 | 71.6 | 639.5 | 2.259 | 210.3 | 33.5 | 115.2 | 26.3 | 51 | 40.2 | 114.7 | 23.9 | 8.427 | 96.3 | 39.8 | 26 | 26.7 | 58 | 31 | 0.998 | 68.2 | 94 | 8800 | 29 | 114 | 34.6 | 0.1 | 20.1 | 0 | 36.5 | 32.7
124764 | 564 | 9 | 2498 | 127.5 | 57.1 | 68.5 | 30 | 31.9 | 0.055 | 107 | 11.5 | 70.1 | 68.2 | 38.3 | 0.99 | 98 | 478 | 443.2 | 71.6 | 639.5 | 2.272 | 210.4 | 33.5 | 115.4 | 26.3 | 51 | 39.9 | 114.8 | 23.9 | 8.429 | 96.3 | 39.9 | 26 | 26.3 | 58 | 31 | 0.999 | 68.2 | 94 | 8430 | 29 | 112.3 | 34.5 | 0.1 | 19.9 | 0 | 36.5 | 32.7
124766 | 566 | 9 | 2509 | 128.6 | 57.1 | 68.6 | 30 | 31.9 | 0.053 | 107 | 11.5 | 70.1 | 68.2 | 38.4 | 0.99 | 98 | 478.2 | 443.2 | 71.6 | 639.5 | 2.279 | 210.4 | 33.7 | 115.8 | 26.4 | 51.1 | 39.7 | 115.2 | 24 | 8.508 | 96.9 | 39.7 | 26 | 26.7 | 59 | 31 | 1.001 | 68.6 | 99 | 8730 | 29 | 114.9 | 34.5 | 0.1 | 19.2 | 0 | 36.4 | 32.7
124768 | 568 | 9 | 2507 | 129.2 | 57.1 | 68.6 | 30 | 31.9 | 0.051 | 107.1 | 11.5 | 70 | 68.4 | 38.4 | 0.989 | 98 | 478.2 | 443.2 | 71.7 | 639.6 | 2.313 | 210.2 | 33.9 | 115.8 | 26.4 | 51.1 | 40 | 115.2 | 24 | 8.541 | 97.1 | 39.6 | 26 | 27.1 | 59 | 31 | 0.998 | 69 | 95 | 8750 | 29 | 112.6 | 34.1 | 0 | 20.2 | 0 | 36.7 | 32.7
124770 | 570 | 9 | 2506 | 129 | 57.1 | 68.7 | 30 | 31.9 | 0.05 | 107.1 | 11.5 | 70 | 68.5 | 38.4 | 0.992 | 98 | 477.9 | 442.8 | 71.8 | 639.7 | 2.346 | 210.2 | 34 | 115.8 | 26.4 | 51.2 | 40.6 | 115.3 | 24 | 8.502 | 97.2 | 39.8 | 26 | 26.7 | 59 | 31 | 1.003 | 69 | 99 | 8290 | 29 | 114.6 | 34.6 | 0 | 19.6 | 0 | 36.7 | 32.8
124772 | 572 | 9 | 2505 | 129 | 57.2 | 68.8 | 30 | 31.9 | 0.053 | 107.1 | 11.5 | 70.1 | 68.6 | 38.5 | 0.99 | 98 | 477.5 | 442.4 | 71.9 | 639.7 | 2.376 | 210.1 | 33.9 | 115.8 | 26.4 | 51.2 | 40.6 | 115.3 | 24 | 8.51 | 97.3 | 40.3 | 26 | 27.1 | 59 | 31 | 0.998 | 69 | 99 | 8950 | 29 | 112.3 | 34.7 | 0 | 19.8 | 0 | 36.5 | 32.8
124774 | 574 | 9 | 2507 | 129.3 | 57.2 | 68.9 | 30 | 31.9 | 0.052 | 107.1 | 11.5 | 70.1 | 68.6 | 38.6 | 0.989 | 98 | 477.3 | 442.1 | 71.9 | 639.9 | 2.371 | 210.2 | 34 | 115.7 | 26.4 | 51.3 | 40.3 | 115.1 | 24 | 8.542 | 97.2 | 40.4 | 26 | 27.1 | 59 | 31 | 1 | 69 | 99 | 8800 | 29 | 114.6 | 34.7 | 0.1 | 19.8 | 0 | 36.6 | 32.8
124776 | 576 | 9 | 2500 | 129.2 | 57.3 | 69 | 30 | 31.9 | 0.056 | 107 | 11.5 | 70.1 | 68.6 | 38.6 | 0.992 | 98 | 476.9 | 441.7 | 72 | 640 | 2.343 | 210.5 | 34 | 115.6 | 26.4 | 51.3 | 40.1 | 115 | 24 | 8.503 | 97 | 40.2 | 26 | 26.7 | 59 | 31 | 1.003 | 69 | 95 | 8700 | 29 | 112.3 | 34.7 | 0 | 20 | 0 | 36.9 | 32.8
124778 | 578 | 9 | 2495 | 127.7 | 57.3 | 69 | 30 | 31.9 | 0.057 | 107 | 11.5 | 70 | 68.6 | 38.7 | 0.991 | 98 | 476.2 | 441 | 72 | 640.1 | 2.31 | 210.3 | 33.7 | 115.5 | 26.5 | 51.4 | 40.5 | 114.9 | 24 | 8.399 | 96.5 | 40 | 26 | 27.1 | 59 | 31 | 1 | 68.2 | 94 | 8680 | 29 | 112.3 | 34.7 | 0 | 19.8 | 0 | 37.1 | 32.8
124780 | 580 | 9 | 2496 | 127.7 | 57.4 | 69.1 | 30 | 31.9 | 0.058 | 107 | 11.5 | 70.1 | 68.5 | 38.7 | 0.989 | 98 | 475.8 | 440.5 | 71.9 | 640.2 | 2.292 | 210.4 | 33.5 | 115.4 | 26.5 | 51.4 | 41.1 | 114.8 | 24 | 8.4 | 96.5 | 40.3 | 26 | 26.7 | 59 | 31 | 1.003 | 68.2 | 94 | 8580 | 29 | 112.3 | 34.7 | 0.1 | 19.9 | 0 | 36.7 | 32.8
124782 | 582 | 9 | 2494 | 127.3 | 57.5 | 69.1 | 30 | 31.9 | 0.058 | 107 | 11.5 | 70.1 | 68.4 | 38.8 | 0.991 | 98 | 475.5 | 440.2 | 72.1 | 640.2 | 2.292 | 210.4 | 33.4 | 115.6 | 26.5 | 51.5 | 41 | 115 | 24 | 8.381 | 96.4 | 40.7 | 26 | 26.7 | 59 | 31 | 1.002 | 68.2 | 94 | 8600 | 29 | 112.6 | 34.6 | 0.1 | 20.3 | 0 | 36.6 | 32.8
124784 | 584 | 9 | 2496 | 127.6 | 57.5 | 69.2 | 30 | 31.9 | 0.059 | 107 | 11.5 | 70.1 | 68.4 | 38.9 | 0.991 | 98 | 475.6 | 440.2 | 72.1 | 640.2 | 2.304 | 209.9 | 33.5 | 115.4 | 26.5 | 51.5 | 40.8 | 114.8 | 24 | 8.402 | 96.3 | 40.8 | 26 | 26.7 | 59 | 31 | 0.999 | 68.2 | 94 | 8480 | 29 | 112.3 | 34.6 | 0 | 19.6 | 0 | 37 | 32.7
124786 | 586 | 9 | 2499 | 127.7 | 57.5 | 69.3 | 30 | 31.9 | 0.057 | 107 | 11.5 | 70 | 68.4 | 38.9 | 0.989 | 98 | 475.4 | 439.9 | 72.1 | 640.1 | 2.315 | 209.8 | 33.5 | 115.5 | 26.5 | 51.6 | 40.6 | 114.9 | 24 | 8.38 | 96.4 | 40.6 | 26 | 27.1 | 59 | 31 | 1 | 68.2 | 94 | 8870 | 29 | 112.3 | 34.7 | -16.1 | 20.3 | 0 | 36.5 | 32.8
124788 | 588 | 9 | 2496 | 127.6 | 57.6 | 69.3 | 30 | 31.9 | 0.055 | 107 | 11.5 | 70 | 68.4 | 38.9 | 0.991 | 98 | 475.1 | 439.6 | 72.2 | 640.1 | 2.311 | 209.8 | 33.5 | 115.3 | 26.5 | 51.6 | 40.9 | 114.8 | 24 | 8.393 | 96.5 | 40.5 | 26 | 26.7 | 59 | 31 | 1.001 | 68.2 | 94 | 8510 | 29 | 114 | 34 | 0 | 20 | 0 | 36.5 | 32.8
124790 | 590 | 9 | 2496 | 127.5 | 57.6 | 69.4 | 30 | 31.8 | 0.054 | 107 | 11.5 | 70 | 68.4 | 39 | 0.989 | 98 | 474.9 | 439.2 | 72.2 | 640 | 2.305 | 210.1 | 33.5 | 115.1 | 26.4 | 51.6 | 41.5 | 114.5 | 24 | 8.391 | 96.4 | 40.7 | 26 | 26.7 | 59 | 31 | 1 | 68.2 | 94 | 8530 | 29 | 114 | 34.7 | 0 | 19.6 | 0 | 37 | 32.8
124792 | 592 | 9 | 2499 | 127.5 | 57.7 | 69.5 | 30 | 31.8 | 0.053 | 107 | 11.5 | 70 | 68.4 | 39.1 | 0.99 | 98 | 474.7 | 439 | 72.4 | 640 | 2.311 | 209.8 | 33.4 | 115.3 | 26.4 | 51.7 | 41.6 | 114.7 | 24 | 8.411 | 96.4 | 41.1 | 26 | 26.7 | 59 | 31 | 1 | 68.2 | 98 | 8650 | 29 | 112.3 | 34.6 | 0.1 | 20.4 | 0 | 36.6 | 32.8
124794 | 594 | 9 | 2498 | 127.7 | 57.7 | 69.5 | 30 | 31.8 | 0.054 | 107 | 11.5 | 70 | 68.4 | 39.1 | 0.991 | 98 | 474.7 | 438.9 | 72.3 | 640.1 | 2.32 | 210.8 | 33.5 | 115.2 | 26.4 | 51.7 | 41.2 | 114.6 | 24 | 8.419 | 96.5 | 41.2 | 26 | 26.7 | 59 | 31 | 0.997 | 68.2 | 94 | 8550 | 29 | 114 | 34.5 | 0 | 19.8 | 0 | 36.8 | 32.8
124796 | 596 | 9 | 2498 | 127.6 | 57.7 | 69.6 | 30 | 31.8 | 0.052 | 107 | 11.5 | 69.9 | 68.5 | 39.2 | 0.991 | 98 | 474.5 | 438.7 | 72.4 | 640.2 | 2.313 | 210.1 | 33.5 | 114.9 | 26.4 | 51.8 | 41 | 114.3 | 24 | 8.401 | 96.5 | 41.1 | 26 | 27.1 | 59 | 31 | 1.002 | 68.6 | 94 | 8550 | 29 | 114 | 34.7 | 0 | 19.9 | 0 | 36.8 | 32.8
124798 | 598 | 9 | 2500 | 127.8 | 57.8 | 69.6 | 30 | 31.8 | 0.051 | 107 | 11.5 | 69.9 | 68.4 | 39.2 | 0.99 | 98 | 474.4 | 438.5 | 72.5 | 640.3 | 2.333 | 210.6 | 33.5 | 114.9 | 26.5 | 51.9 | 41.4 | 114.3 | 24 | 8.421 | 96.5 | 40.9 | 26 | 27.1 | 59 | 31 | 1.004 | 68.2 | 95 | 8820 | 29 | 114 | 34.6 | 0.1 | 19.8 | 0 | 36.9 | 32.8
124800 | 600 | 9 | 2496 | 127.4 | 57.8 | 69.7 | 30 | 31.8 | 0.051 | 107 | 11.5 | 69.9 | 68.3 | 39.3 | 0.991 | 98 | 474 | 438.1 | 72.5 | 640.3 | 2.333 | 210.3 | 33.5 | 115.4 | 26.4 | 51.9 | 41.9 | 114.9 | 24 | 8.387 | 96.3 | 41.2 | 26 | 26.3 | 59 | 31 | 0.999 | 67.8 | 94 | 8650 | 29 | 112.6 | 34.5 | 0 | 20.1 | 0 | 37.1 | 32.8
124802 | 602 | 9 | 2497 | 127.3 | 57.9 | 69.8 | 30 | 31.8 | 0.051 | 107 | 11.5 | 69.9 | 68.2 | 39.4 | 0.991 | 98 | 473.8 | 437.9 | 72.6 | 640.3 | 2.32 | 209.9 | 33.4 | 115.5 | 26.4 | 52 | 42 | 114.9 | 24 | 8.368 | 96.5 | 41.6 | 26 | 26.7 | 59 | 31 | 1.002 | 68.2 | 94 | 8410 | 29 | 112.3 | 34.6 | 0.1 | 20.4 | 0 | 36.6 | 32.8
124804 | 604 | 9 | 2500 | 127.7 | 58 | 69.9 | 30 | 31.8 | 0.05 | 107 | 11.5 | 69.9 | 68.2 | 39.4 | 0.99 | 98 | 473.6 | 437.6 | 72.7 | 640.4 | 2.358 | 210.2 | 33.5 | 115.1 | 26.4 | 52 | 41.7 | 114.6 | 24 | 8.396 | 96.5 | 41.7 | 26 | 26.7 | 59 | 31 | 1.002 | 68.6 | 94 | 8990 | 29 | 114 | 34.7 | 0.1 | 20 | 0 | 36.5 | 32.7
124806 | 606 | 9 | 2496 | 127.6 | 58 | 70 | 30 | 31.8 | 0.051 | 106.9 | 11.5 | 69.9 | 68.2 | 39.5 | 0.99 | 98 | 473.5 | 437.4 | 72.7 | 640.5 | 2.358 | 210.1 | 33.5 | 115.4 | 26.4 | 52.1 | 41.6 | 114.8 | 24.1 | 8.398 | 96.3 | 41.6 | 26 | 26.3 | 59 | 31 | 0.999 | 68.2 | 94 | 8600 | 29 | 112.3 | 34.7 | 0.1 | 19.4 | 0 | 37 | 32.7
124808 | 608 | 9 | 2506 | 128.3 | 58.1 | 70 | 30 | 31.9 | 0.049 | 107 | 11.5 | 69.9 | 68.2 | 39.5 | 0.991 | 98 | 473.4 | 437.2 | 72.8 | 640.4 | 2.384 | 209.3 | 33.6 | 115.7 | 26.4 | 52.1 | 41.9 | 115.1 | 24.1 | 8.463 | 97.1 | 41.4 | 26 | 27.1 | 59 | 31 | 0.987 | 69.4 | 99 | 8680 | 29 | 114.9 | 34.6 | 0 | 19.9 | 0 | 36.8 | 32.8
124810 | 610 | 9 | 2508 | 128.9 | 58.1 | 70.1 | 30 | 31.8 | 0.047 | 107.1 | 11.5 | 69.9 | 68.3 | 39.6 | 0.991 | 98 | 473.6 | 437.3 | 72.8 | 640.4 | 2.425 | 209.4 | 33.8 | 115.8 | 26.4 | 52.2 | 42.5 | 115.2 | 24.1 | 8.51 | 97.4 | 41.6 | 26 | 27.1 | 60 | 31 | 1.007 | 69 | 99 | 8480 | 29 | 114.6 | 34.6 | 0 | 19.9 | 0 | 36.7 | 32.7
124812 | 612 | 9 | 2506 | 128.9 | 58.2 | 70.1 | 30 | 31.8 | 0.047 | 107.1 | 11.5 | 69.9 | 68.3 | 39.6 | 0.989 | 98 | 473.4 | 437.1 | 72.8 | 640.5 | 2.44 | 209.5 | 33.9 | 115.7 | 26.4 | 52.2 | 42.5 | 115.1 | 24.1 | 8.512 | 97.4 | 42.1 | 26 | 27.1 | 60 | 31 | 1 | 69 | 95 | 8600 | 29 | 112.3 | 34.7 | 0 | 19.9 | 0 | 37 | 32.8
124814 | 614 | 9 | 2507 | 129.3 | 58.3 | 70.2 | 30 | 31.9 | 0.046 | 107.1 | 11.5 | 69.9 | 68.3 | 39.7 | 0.991 | 98 | 473.3 | 436.9 | 72.9 | 640.5 | 2.425 | 209.8 | 34 | 115.6 | 26.4 | 52.3 | 42.3 | 115 | 24.1 | 8.498 | 97.5 | 42.2 | 26 | 27.5 | 60 | 31 | 1.006 | 69.4 | 99 | 8410 | 29 | 114.3 | 34.7 | 0 | 20.1 | 0 | 37 | 32.8
124816 | 616 | 9 | 2506 | 129.3 | 58.3 | 70.2 | 30 | 31.9 | 0.048 | 107.1 | 11.5 | 69.9 | 68.4 | 39.8 | 0.991 | 98 | 472.8 | 436.5 | 72.9 | 640.6 | 2.419 | 210.1 | 34 | 115.5 | 26.4 | 52.3 | 42 | 114.9 | 24.1 | 8.506 | 97.5 | 42.1 | 26 | 27.1 | 60 | 31 | 1.003 | 69.4 | 95 | 8630 | 29 | 112.3 | 34.6 | 0.1 | 20.1 | 0 | 36.7 | 32.8
124818 | 618 | 9 | 2499 | 129.2 | 58.3 | 70.3 | 30 | 31.9 | 0.048 | 107 | 11.5 | 69.9 | 68.5 | 39.8 | 0.989 | 98 | 472.5 | 436.1 | 73 | 640.7 | 2.397 | 210.4 | 34 | 115.5 | 26.4 | 52.4 | 42.3 | 114.9 | 24.1 | 8.535 | 97.1 | 41.9 | 26 | 26.7 | 60 | 31 | 1.003 | 68.2 | 99 | 8410 | 29 | 114.6 | 34.7 | 0 | 19.7 | 0 | 36.9 | 32.7
124820 | 620 | 9 | 2494 | 127.4 | 58.4 | 70.5 | 30 | 31.9 | 0.049 | 107 | 11.5 | 69.9 | 68.4 | 39.8 | 0.992 | 98 | 471.5 | 435.1 | 73.1 | 640.7 | 2.367 | 211.1 | 33.6 | 115.4 | 26.4 | 52.4 | 42.9 | 114.8 | 24.1 | 8.337 | 96.7 | 42.1 | 26 | 26.7 | 60 | 31 | 1 | 68.6 | 94 | 8870 | 29 | 115.9 | 34.6 | 0.1 | 20.4 | 0 | 36.9 | 32.8
124822 | 622 | 9 | 2496 | 127.4 | 58.5 | 70.5 | 30 | 31.9 | 0.051 | 107 | 11.5 | 69.9 | 68.4 | 39.9 | 0.99 | 98 | 471.3 | 434.8 | 73.2 | 640.7 | 2.339 | 210.5 | 33.4 | 115.4 | 26.3 | 52.5 | 43 | 114.8 | 24.1 | 8.364 | 96.6 | 42.5 | 26 | 26.7 | 60 | 31 | 1.002 | 68.6 | 94 | 8550 | 29 | 114 | 34.7 | 0 | 20.1 | 0 | 36.8 | 32.7
124824 | 624 | 9 | 2497 | 127.7 | 58.5 | 70.6 | 30 | 31.9 | 0.05 | 107 | 11.5 | 69.9 | 68.3 | 40 | 0.99 | 98 | 471.2 | 434.7 | 73.2 | 640.7 | 2.307 | 210.4 | 33.5 | 115.4 | 26.3 | 52.5 | 42.7 | 114.8 | 24.1 | 8.405 | 96.5 | 42.7 | 26 | 26.7 | 60 | 31 | 0.996 | 68.2 | 94 | 8650 | 29 | 112.3 | 34.4 | 0.1 | 19.4 | 0 | 37.1 | 32.8
124826 | 626 | 9 | 2496 | 127.3 | 58.5 | 70.6 | 30 | 31.9 | 0.051 | 107 | 11.5 | 69.9 | 68.3 | 40 | 0.992 | 98 | 471 | 434.4 | 73.2 | 640.7 | 2.307 | 210.6 | 33.4 | 115.5 | 26.3 | 52.6 | 42.4 | 115 | 24.1 | 8.35 | 96.6 | 42.5 | 26 | 26.7 | 60 | 31 | 1.002 | 68.6 | 98 | 8190 | 29 | 112.6 | 34.7 | 0.1 | 20.3 | 0 | 36.6 | 32.8
124828 | 628 | 9 | 2500 | 128 | 58.6 | 70.7 | 30 | 31.9 | 0.051 | 107 | 11.5 | 69.9 | 68.3 | 40.1 | 0.991 | 98 | 471.1 | 434.4 | 73.3 | 640.7 | 2.324 | 210.2 | 33.5 | 115.1 | 26.3 | 52.6 | 42.7 | 114.6 | 24.1 | 8.408 | 96.6 | 42.3 | 26 | 26.7 | 60 | 31 | 1 | 68.6 | 98 | 8460 | 29 | 115.6 | 34.7 | -16.1 | 20 | 0 | 36.8 | 32.8
124830 | 630 | 9 | 2498 | 127.8 | 58.6 | 70.8 | 30 | 31.9 | 0.05 | 107 | 11.5 | 69.9 | 68.4 | 40.1 | 0.99 | 98 | 470.7 | 434 | 73.4 | 640.6 | 2.313 | 210.3 | 33.5 | 115.4 | 26.3 | 52.7 | 43.4 | 114.9 | 24.1 | 8.412 | 96.6 | 42.5 | 26 | 26.7 | 60 | 31 | 1 | 68.2 | 94 | 8730 | 29 | 112.6 | 34.6 | 0 | 20.1 | 0 | 36.7 | 32.8
124832 | 632 | 9 | 2497 | 127.4 | 58.7 | 70.9 | 30 | 31.9 | 0.051 | 107 | 11.5 | 69.9 | 68.4 | 40.2 | 0.992 | 98 | 470.4 | 433.6 | 73.3 | 640.6 | 2.299 | 209.4 | 33.5 | 115.5 | 26.3 | 52.8 | 43.4 | 114.9 | 24.1 | 8.358 | 96.5 | 43 | 26 | 26.7 | 60 | 31 | 1.004 | 68.2 | 98 | 8190 | 29 | 114.3 | 34.6 | 0.1 | 19.8 | 0 | 37 | 32.8
124834 | 634 | 9 | 2500 | 127.8 | 58.7 | 70.9 | 30 | 31.9 | 0.05 | 107 | 11.5 | 69.9 | 68.4 | 40.3 | 0.99 | 98 | 470.3 | 433.4 | 73.4 | 640.6 | 2.28 | 209.9 | 33.5 | 114.9 | 26.4 | 52.8 | 43.1 | 114.3 | 24.1 | 8.396 | 96.5 | 43.1 | 26 | 27.1 | 60 | 31 | 0.997 | 68.2 | 98 | 8550 | 29 | 115.2 | 34.6 | 0 | 19.8 | 0 | 37.2 | 32.7
124836 | 636 | 9 | 2501 | 127.9 | 58.8 | 70.9 | 30 | 31.9 | 0.05 | 107 | 11.5 | 69.9 | 68.4 | 40.3 | 0.989 | 98 | 470.1 | 433.1 | 73.5 | 640.7 | 2.288 | 209.4 | 33.6 | 115 | 26.4 | 52.9 | 42.9 | 114.5 | 24.1 | 8.406 | 96.6 | 43 | 26 | 27.1 | 60 | 31 | 1 | 68.6 | 94 | 8770 | 29 | 114 | 34.5 | 0 | 19.6 | 0 | 37.2 | 32.8
124838 | 638 | 9 | 2498 | 127.6 | 58.9 | 71 | 30 | 31.9 | 0.051 | 107 | 11.5 | 70 | 68.4 | 40.4 | 0.992 | 98 | 469.7 | 432.7 | 73.6 | 640.7 | 2.254 | 209.4 | 33.5 | 115.4 | 26.4 | 52.9 | 43.3 | 114.8 | 24.1 | 8.381 | 96.6 | 42.8 | 26 | 27.1 | 60 | 31 | 1.005 | 68.2 | 94 | 8700 | 29 | 114 | 34.6 | 0 | 19.6 | 0 | 37.2 | 32.8
124840 | 640 | 9 | 2498 | 127.6 | 58.9 | 71.1 | 30 | 31.9 | 0.051 | 107 | 11.5 | 70 | 68.4 | 40.4 | 0.991 | 98 | 469.4 | 432.3 | 73.6 | 640.7 | 2.254 | 209.3 | 33.5 | 115.6 | 26.4 | 53 | 44 | 115 | 24.1 | 8.384 | 96.4 | 43 | 26 | 26.7 | 60 | 31 | 1 | 68.2 | 98 | 8330 | 29 | 114.3 | 34.6 | 0.1 | 20.1 | 0 | 36.9 | 32.8
124842 | 642 | 9 | 2499 | 127.6 | 59 | 71.1 | 30 | 31.9 | 0.05 | 107 | 11.5 | 70 | 68.4 | 40.5 | 0.989 | 98 | 469.4 | 432.2 | 73.6 | 640.7 | 2.233 | 209.2 | 33.5 | 115.6 | 26.4 | 53.1 | 43.9 | 115.1 | 24.1 | 8.381 | 96.4 | 43.5 | 26 | 26.7 | 60 | 31 | 0.999 | 68.2 | 98 | 8580 | 29 | 114.6 | 34.7 | 0.1 | 19.8 | 0 | 37.1 | 32.7
124844 | 644 | 9 | 2499 | 127.7 | 59 | 71.2 | 30 | 31.9 | 0.05 | 107 | 11.5 | 70 | 68.4 | 40.6 | 0.992 | 98 | 469.4 | 432.1 | 73.8 | 640.7 | 2.218 | 209.3 | 33.5 | 115.5 | 26.3 | 53.1 | 43.6 | 114.9 | 24.2 | 8.384 | 96.5 | 43.6 | 26 | 26.7 | 60 | 31 | 0.999 | 68.2 | 98 | 8550 | 29 | 114.3 | 34.6 | 0.1 | 20.2 | 0 | 37 | 32.7
124846 | 646 | 9 | 2502 | 128 | 59.1 | 71.3 | 30 | 31.9 | 0.049 | 107 | 11.5 | 70 | 68.4 | 40.6 | 0.99 | 98 | 469.9 | 432.5 | 73.7 | 640.7 | 2.221 | 208.6 | 33.6 | 115.3 | 26.3 | 53.2 | 43.4 | 114.7 | 24.2 | 8.403 | 96.6 | 43.4 | 26 | 26.7 | 61 | 31 | 0.998 | 68.2 | 98 | 8410 | 29 | 115.9 | 34.6 | 0 | 20.1 | 0 | 36.8 | 32.8
124848 | 648 | 9 | 2500 | 127.8 | 59.2 | 71.4 | 30 | 31.9 | 0.049 | 107 | 11.5 | 70 | 68.5 | 40.7 | 0.99 | 98 | 469.7 | 432.2 | 73.8 | 640.7 | 2.193 | 209.3 | 33.6 | 115.5 | 26.3 | 53.2 | 43.7 | 115 | 24.2 | 8.391 | 96.5 | 43.3 | 26 | 26.7 | 61 | 31 | 1.008 | 68.2 | 98 | 8630 | 29 | 114.3 | 34.6 | 0 | 19.6 | 0 | 37 | 32.8
124850 | 650 | 9 | 2499 | 127.6 | 59.2 | 71.5 | 30 | 31.9 | 0.049 | 107 | 11.5 | 70 | 68.4 | 40.7 | 0.992 | 98 | 469.2 | 431.7 | 74 | 640.7 | 2.175 | 209.3 | 33.5 | 115.3 | 26.3 | 53.3 | 44.3 | 114.7 | 24.2 | 8.384 | 96.4 | 43.5 | 26 | 26.7 | 61 | 31 | 0.996 | 68.2 | 94 | 8430 | 29 | 114 | 34.7 | 0.1 | 20 | 0 | 37.2 | 32.8
124852 | 652 | 9 | 2501 | 127.7 | 59.3 | 71.6 | 30 | 31.9 | 0.049 | 107 | 11.5 | 70 | 68.3 | 40.7 | 0.991 | 98 | 469.1 | 431.5 | 74 | 640.8 | 2.169 | 209.4 | 33.5 | 115.1 | 26.3 | 53.4 | 44.4 | 114.5 | 24.2 | 8.389 | 96.5 | 43.9 | 26 | 26.7 | 61 | 31 | 0.997 | 68.2 | 94 | 8600 | 29 | 114 | 34.7 | -16.1 | 19.9 | 0 | 37.3 | 32.8
124854 | 654 | 9 | 2501 | 128 | 59.3 | 71.6 | 30 | 31.9 | 0.049 | 107 | 11.5 | 70.1 | 68.4 | 40.8 | 0.99 | 98 | 469 | 431.3 | 74 | 640.8 | 2.189 | 208.9 | 33.6 | 115.2 | 26.3 | 53.4 | 44.1 | 114.7 | 24.2 | 8.404 | 96.5 | 44.1 | 26 | 27.1 | 61 | 31 | 1.004 | 68.2 | 94 | 8580 | 29 | 112.3 | 34.7 | 0 | 20.3 | 0 | 36.8 | 32.7
124856 | 656 | 9 | 2502 | 128.3 | 59.4 | 71.6 | 30 | 31.9 | 0.048 | 107 | 11.5 | 70.1 | 68.4 | 40.9 | 0.99 | 98 | 468.9 | 431.1 | 74 | 640.9 | 2.193 | 209.5 | 33.7 | 115.1 | 26.3 | 53.5 | 43.8 | 114.5 | 24.2 | 8.428 | 96.6 | 43.9 | 26 | 27.1 | 61 | 31 | 1 | 68.2 | 99 | 8290 | 29 | 115.9 | 34.7 | -16.1 | 19.4 | 0 | 36.9 | 32.8
124858 | 658 | 9 | 2501 | 128 | 59.4 | 71.7 | 30 | 31.9 | 0.05 | 107 | 11.5 | 70.1 | 68.5 | 40.9 | 0.991 | 98 | 468.6 | 430.8 | 74.1 | 640.9 | 2.172 | 209.2 | 33.6 | 115.2 | 26.3 | 53.5 | 44.1 | 114.6 | 24.2 | 8.41 | 96.6 | 43.7 | 26 | 27.1 | 61 | 31 | 0.997 | 68.2 | 98 | 8410 | 29 | 115.9 | 34.5 | 0 | 20.1 | 0 | 36.8 | 32.8
124860 | 660 | 9 | 2499 | 127.9 | 59.5 | 71.7 | 30 | 31.9 | 0.048 | 107 | 11.5 | 70.1 | 68.4 | 40.9 | 0.991 | 98 | 468.4 | 430.5 | 74.1 | 641 | 2.174 | 209.3 | 33.6 | 115.4 | 26.3 | 53.6 | 44.7 | 114.9 | 24.2 | 8.391 | 96.5 | 44 | 26 | 26.7 | 61 | 31 | 1.003 | 68.2 | 98 | 8160 | 29 | 114.3 | 34.5 | 0 | 20.1 | 0 | 36.9 | 32.8
124862 | 662 | 9 | 2499 | 127.8 | 59.5 | 71.8 | 30 | 32 | 0.049 | 107 | 11.5 | 70.1 | 68.4 | 41 | 0.99 | 98 | 467.9 | 430.1 | 74.2 | 641 | 2.178 | 209.2 | 33.6 | 115.4 | 26.3 | 53.6 | 44.9 | 114.8 | 24.2 | 8.388 | 96.6 | 44.4 | 26 | 26.7 | 61 | 31 | 0.999 | 68.2 | 94 | 8680 | 29 | 112.3 | 34.7 | 0 | 20.3 | 0 | 36.9 | 32.8
124864 | 664 | 9 | 2500 | 128.1 | 59.6 | 71.9 | 30 | 32 | 0.049 | 107 | 11.5 | 70.1 | 68.4 | 41.1 | 0.991 | 98 | 467.8 | 429.8 | 74.3 | 641 | 2.179 | 209.2 | 33.6 | 115.4 | 26.3 | 53.7 | 44.5 | 114.8 | 24.2 | 8.397 | 96.6 | 44.6 | 26 | 26.7 | 61 | 31 | 0.999 | 68.2 | 94 | 8510 | 29 | 112.6 | 34.7 | 0.1 | 19.5 | 0 | 36.9 | 32.7
124866 | 666 | 9 | 2499 | 127.7 | 59.6 | 72 | 30 | 32 | 0.05 | 107 | 11.5 | 70.1 | 68.3 | 41.1 | 0.99 | 98 | 467.4 | 429.4 | 74.3 | 641 | 2.188 | 209 | 33.6 | 115.6 | 26.3 | 53.7 | 44.3 | 115 | 24.2 | 8.377 | 96.5 | 44.4 | 26 | 26.7 | 61 | 31 | 1.003 | 68.2 | 94 | 8700 | 29 | 112.6 | 34.6 | 0 | 20 | 0 | 37.2 | 32.8
124868 | 668 | 9 | 2499 | 127.7 | 59.7 | 72.1 | 30 | 32 | 0.051 | 107 | 11.5 | 70.1 | 68.3 | 41.1 | 0.99 | 98 | 467.1 | 429 | 74.4 | 641 | 2.202 | 209.3 | 33.5 | 115.5 | 26.4 | 53.8 | 44.7 | 115 | 24.2 | 8.385 | 96.5 | 44.2 | 26 | 26.7 | 61 | 31 | 1.001 | 67.8 | 94 | 8800 | 29 | 112.3 | 34.7 | 0.1 | 20 | 0 | 37.2 | 32.7
124870 | 670 | 9 | 2499 | 127.7 | 59.7 | 72.1 | 30 | 32 | 0.049 | 107 | 11.5 | 70.1 | 68.3 | 41.1 | 0.992 | 98 | 467 | 428.8 | 74.5 | 641 | 2.226 | 209.3 | 33.5 | 115.3 | 26.4 | 53.9 | 45.3 | 114.8 | 24.2 | 8.351 | 96.5 | 44.4 | 26 | 26.7 | 61 | 31 | 1.001 | 68.2 | 94 | 8510 | 29 | 112.3 | 34.6 | 0 | 19.6 | 0 | 37.3 | 32.7
124872 | 672 | 9 | 2511 | 128.6 | 59.8 | 72.2 | 30 | 32 | 0.047 | 107.1 | 11.5 | 70.1 | 68.3 | 41.2 | 0.987 | 98 | 466.9 | 428.7 | 74.6 | 641 | 2.268 | 208.5 | 33.7 | 115.2 | 26.4 | 53.9 | 45.3 | 114.6 | 24.2 | 8.432 | 97.2 | 44.9 | 25.5 | 27.1 | 61 | 31 | 1.003 | 69.4 | 100 | 8920 | 29 | 114.3 | 34.6 | 0.1 | 20.1 | 0 | 37.3 | 32.7
124874 | 674 | 9 | 2509 | 129.7 | 59.9 | 72.2 | 30 | 31.9 | 0.047 | 107.1 | 11.5 | 70.1 | 68.4 | 41.3 | 0.99 | 98 | 467.2 | 428.9 | 74.6 | 641.1 | 2.303 | 208.9 | 34 | 115.5 | 26.4 | 54 | 45 | 115 | 24.2 | 8.544 | 97.5 | 45 | 25.5 | 27.1 | 61 | 31 | 1.002 | 69 | 99 | 8750 | 29 | 112.6 | 34.7 | 0 | 20.2 | 0 | 37 | 32.8
124876 | 676 | 9 | 2507 | 129.5 | 59.9 | 72.3 | 30 | 32 | 0.047 | 107.1 | 11.5 | 70.1 | 68.4 | 41.3 | 0.992 | 98 | 467 | 428.6 | 74.6 | 641.2 | 2.331 | 209 | 34.1 | 115.5 | 26.4 | 54 | 44.8 | 115 | 24.2 | 8.49 | 97.7 | 44.8 | 25.5 | 27.1 | 62 | 31 | 1.003 | 69.4 | 95 | 8820 | 29 | 112.3 | 34.7 | 0 | 20.3 | 0 | 36.8 | 32.8
124878 | 678 | 9 | 2506 | 129.6 | 60 | 72.4 | 30 | 32 | 0.047 | 107.1 | 11.5 | 70 | 68.5 | 41.4 | 0.991 | 98 | 466.7 | 428.2 | 74.7 | 641.4 | 2.332 | 208.8 | 34.1 | 115.5 | 26.4 | 54.1 | 45 | 115 | 24.2 | 8.503 | 97.6 | 44.6 | 25.5 | 26.7 | 62 | 31 | 0.998 | 69.4 | 99 | 8650 | 29 | 114.6 | 34.5 | 0 | 19.9 | 0 | 37.2 | 32.8
124880 | 680 | 9 | 2505 | 129.4 | 60.1 | 72.5 | 30 | 32 | 0.047 | 107.1 | 11.5 | 70 | 68.6 | 41.4 | 0.989 | 98 | 466.4 | 427.9 | 74.7 | 641.5 | 2.333 | 208.5 | 34.1 | 115.7 | 26.4 | 54.1 | 45.8 | 115.2 | 24.2 | 8.513 | 97.7 | 44.8 | 25.5 | 27.1 | 62 | 31 | 0.996 | 69.4 | 95 | 8770 | 29 | 112.6 | 34.7 | 0 | 20.2 | 0 | 36.9 | 32.8
124882 | 682 | 9 | 2491 | 127.7 | 60.1 | 72.6 | 30 | 32 | 0.049 | 107 | 11.5 | 70 | 68.5 | 41.5 | 0.992 | 98 | 465.5 | 427 | 74.8 | 641.6 | 2.315 | 209.5 | 33.7 | 115.6 | 26.4 | 54.2 | 45.9 | 115.1 | 24.2 | 8.347 | 96.8 | 45.3 | 26 | 26.7 | 62 | 31 | 1.002 | 68.2 | 98 | 8210 | 29 | 114.3 | 34.7 | 0 | 20.2 | 0 | 36.9 | 32.8
124884 | 684 | 9 | 2496 | 127.7 | 60.2 | 72.6 | 30 | 32 | 0.05 | 107 | 11.5 | 70 | 68.4 | 41.6 | 0.99 | 98 | 465.1 | 426.6 | 74.8 | 641.6 | 2.285 | 209.2 | 33.5 | 115.4 | 26.4 | 54.3 | 45.5 | 114.9 | 24.2 | 8.356 | 96.7 | 45.5 | 26 | 26.7 | 62 | 31 | 0.999 | 68.2 | 94 | 8680 | 29 | 112.3 | 34.7 | 0.1 | 20.2 | 0 | 36.8 | 32.8
124886 | 686 | 9 | 2498 | 128.2 | 60.2 | 72.7 | 30 | 32 | 0.049 | 107.1 | 11.5 | 70 | 68.4 | 41.7 | 0.989 | 98 | 465.2 | 426.5 | 74.9 | 641.6 | 2.293 | 210 | 33.6 | 115.1 | 26.4 | 54.3 | 45.3 | 114.6 | 24.2 | 8.39 | 96.9 | 45.4 | 26 | 27.1 | 62 | 31 | 1 | 68.6 | 95 | 8650 | 29 | 114 | 34.7 | 0.1 | 20.1 | 0 | 36.8 | 32.8
124888 | 688 | 9 | 2499 | 128.2 | 60.3 | 72.7 | 30 | 32 | 0.05 | 107 | 11.5 | 70 | 68.3 | 41.7 | 0.991 | 98 | 465.1 | 426.3 | 75 | 641.6 | 2.305 | 210.6 | 33.6 | 115.1 | 26.4 | 54.4 | 45.6 | 114.5 | 24.2 | 8.383 | 96.9 | 45.2 | 26 | 27.1 | 62 | 31 | 1.004 | 68.6 | 94 | 8600 | 29 | 114 | 34.5 | 0 | 20.1 | 0 | 37 | 32.8
124890 | 690 | 9 | 2498 | 128.1 | 60.3 | 72.8 | 30 | 32 | 0.049 | 107 | 11.5 | 70 | 68.4 | 41.7 | 0.99 | 98 | 464.9 | 426.2 | 75 | 641.7 | 2.305 | 209.8 | 33.6 | 115.2 | 26.4 | 54.4 | 46.3 | 114.6 | 24.2 | 8.4 | 96.9 | 45.4 | 26 | 27.1 | 62 | 31 | 0.999 | 68.6 | 95 | 9020 | 29 | 114 | 34.6 | 0 | 19.8 | 0 | 37 | 32.8
124892 | 692 | 9 | 2498 | 128 | 60.4 | 72.8 | 30 | 32 | 0.05 | 107 | 11.5 | 70 | 68.4 | 41.8 | 0.989 | 98 | 464.7 | 425.9 | 75.1 | 641.7 | 2.292 | 209.6 | 33.6 | 115.1 | 26.4 | 54.5 | 46.4 | 114.6 | 24.2 | 8.38 | 96.7 | 45.9 | 26 | 26.7 | 62 | 31 | 1.003 | 68.2 | 95 | 8550 | 29 | 112.3 | 34.6 | 0 | 19.4 | 0 | 37.3 | 32.8
124894 | 694 | 9 | 2498 | 128.1 | 60.5 | 72.9 | 30 | 32 | 0.05 | 107 | 11.5 | 70 | 68.4 | 41.9 | 0.991 | 98 | 464.4 | 425.5 | 75.1 | 641.8 | 2.3 | 209.7 | 33.6 | 115.1 | 26.4 | 54.6 | 46.3 | 114.5 | 24.3 | 8.391 | 96.8 | 46.1 | 26 | 27.1 | 62 | 31 | 1.005 | 68.6 | 94 | 8510 | 29 | 114 | 34.7 | 0.1 | 20.1 | 0 | 37.1 | 32.8
124896 | 696 | 9 | 2498 | 127.9 | 60.6 | 73 | 30 | 32 | 0.05 | 107 | 11.5 | 70 | 68.3 | 41.9 | 0.99 | 98 | 464.1 | 425.2 | 75.2 | 641.8 | 2.293 | 209.4 | 33.6 | 115.1 | 26.4 | 54.6 | 45.9 | 114.5 | 24.3 | 8.383 | 96.7 | 46 | 26 | 27.1 | 62 | 31 | 1 | 68.2 | 94 | 8580 | 29 | 114 | 34.7 | 0 | 19.5 | 0 | 37.5 | 32.8
124898 | 698 | 9 | 2500 | 128.1 | 60.6 | 73 | 30 | 32 | 0.05 | 107 | 11.5 | 70 | 68.3 | 41.9 | 0.99 | 98 | 464 | 425 | 75.2 | 641.8 | 2.296 | 209.7 | 33.6 | 115 | 26.4 | 54.7 | 46.1 | 114.4 | 24.3 | 8.39 | 97 | 45.8 | 26 | 26.7 | 62 | 31 | 1 | 68.2 | 95 | 8600 | 29 | 114 | 34.7 | -16.1 | 20.1 | 0 | 37.3 | 32.8
124900 | 700 | 9 | 2496 | 127.9 | 60.7 | 73.1 | 30 | 32 | 0.05 | 107 | 11.5 | 70 | 68.4 | 42 | 0.991 | 98 | 463.8 | 424.7 | 75.4 | 641.8 | 2.312 | 209.5 | 33.6 | 115.4 | 26.4 | 54.7 | 46.9 | 114.9 | 24.3 | 8.38 | 96.7 | 45.9 | 26 | 26.7 | 62 | 31 | 0.999 | 68.2 | 94 | 8530 | 29 | 112.6 | 34.6 | 0.1 | 19.9 | 0 | 37.4 | 32.8
124902 | 702 | 9 | 2500 | 127.8 | 60.7 | 73.2 | 30 | 32 | 0.05 | 107 | 11.5 | 70 | 68.3 | 42.1 | 0.99 | 98 | 463.5 | 424.2 | 75.4 | 641.8 | 2.329 | 209.7 | 33.5 | 115.3 | 26.5 | 54.8 | 46.9 | 114.8 | 24.3 | 8.383 | 96.9 | 46.4 | 26 | 27.1 | 62 | 31 | 0.998 | 68.2 | 95 | 8900 | 29 | 114 | 34 | 0 | 20.3 | 0 | 36.8 | 32.8
124904 | 704 | 9 | 2498 | 127.9 | 60.8 | 73.3 | 30 | 32 | 0.049 | 107 | 11.5 | 70 | 68.3 | 42.2 | 0.99 | 98 | 463.4 | 424.1 | 75.5 | 641.8 | 2.315 | 209.6 | 33.6 | 115.5 | 26.5 | 54.9 | 46.8 | 114.9 | 24.3 | 8.363 | 96.8 | 46.6 | 26 | 27.1 | 62 | 31 | 1.001 | 68.2 | 95 | 8530 | 29 | 112.3 | 34.6 | 0 | 20 | 0 | 37.1 | 32.8
124906 | 706 | 9 | 2497 | 127.6 | 60.8 | 73.3 | 30 | 32 | 0.05 | 107 | 11.5 | 70 | 68.4 | 42.2 | 0.991 | 98 | 462.9 | 423.5 | 75.4 | 641.8 | 2.339 | 209.5 | 33.5 | 115.6 | 26.5 | 54.9 | 46.5 | 115 | 24.3 | 8.357 | 96.8 | 46.5 | 26 | 26.7 | 62 | 31 | 1 | 68.2 | 95 | 8530 | 29 | 112.6 | 34.7 | 0.1 | 20.1 | 0 | 36.8 | 32.8
124908 | 708 | 9 | 2501 | 128 | 60.9 | 73.4 | 30 | 32 | 0.05 | 107 | 11.5 | 70 | 68.4 | 42.3 | 0.99 | 98 | 462.9 | 423.5 | 75.5 | 641.8 | 2.341 | 210 | 33.6 | 115.2 | 26.5 | 55 | 46.7 | 114.6 | 24.3 | 8.378 | 96.9 | 46.3 | 25.5 | 27.1 | 62 | 31 | 1.001 | 68.6 | 99 | 8290 | 29 | 115.9 | 34.6 | 0 | 20.1 | 0 | 36.9 | 32.8
124910 | 710 | 9 | 2499 | 127.9 | 60.9 | 73.5 | 30 | 32 | 0.051 | 107 | 11.5 | 70 | 68.4 | 42.3 | 0.99 | 98 | 462.6 | 423.2 | 75.6 | 641.8 | 2.322 | 209.6 | 33.6 | 115.6 | 26.5 | 55 | 47.5 | 115 | 24.3 | 8.378 | 96.8 | 46.5 | 26 | 26.7 | 63 | 31 | 0.998 | 68.2 | 98 | 8430 | 29 | 114.3 | 34.5 | 0.1 | 19.9 | 0 | 36.9 | 32.8
124912 | 712 | 9 | 2499 | 127.8 | 61 | 73.5 | 30 | 32 | 0.05 | 107 | 11.5 | 70 | 68.4 | 42.3 | 0.99 | 98 | 462.4 | 422.9 | 75.7 | 641.8 | 2.29 | 209.1 | 33.6 | 115.4 | 26.5 | 55.1 | 47.6 | 114.8 | 24.3 | 8.376 | 96.7 | 47 | 26 | 26.7 | 63 | 31 | 1.002 | 68.2 | 94 | 8730 | 29 | 114 | 34.7 | 0 | 19.8 | 0 | 37.4 | 32.8
124914 | 714 | 9 | 2502 | 128 | 61.1 | 73.6 | 30 | 32 | 0.05 | 107 | 11.5 | 70 | 68.4 | 42.4 | 0.991 | 98 | 462.1 | 422.5 | 75.7 | 641.8 | 2.272 | 209.2 | 33.6 | 115 | 26.5 | 55.2 | 47.2 | 114.4 | 24.3 | 8.353 | 96.8 | 47.2 | 25.5 | 27.1 | 63 | 31 | 1.002 | 68.6 | 94 | 8700 | 29 | 114 | 34.6 | -16.1 | 19.7 | 0 | 37.5 | 32.7
124916 | 716 | 9 | 2500 | 128 | 61.1 | 73.7 | 30 | 32 | 0.049 | 107 | 11.5 | 70 | 68.4 | 42.5 | 0.991 | 98 | 462 | 422.2 | 75.8 | 641.9 | 2.244 | 209.1 | 33.6 | 115.2 | 26.5 | 55.2 | 46.9 | 114.6 | 24.3 | 8.381 | 96.9 | 47.1 | 26 | 26.7 | 63 | 31 | 1.002 | 68.6 | 94 | 8430 | 29 | 112.3 | 34.5 | 0 | 20.2 | 0 | 36.9 | 32.8
124918 | 718 | 9 | 2501 | 128.3 | 61.2 | 73.7 | 30 | 32 | 0.05 | 107 | 11.5 | 70 | 68.4 | 42.5 | 0.99 | 98 | 461.7 | 421.9 | 75.8 | 642 | 2.241 | 209.9 | 33.7 | 115.1 | 26.6 | 55.3 | 47.2 | 114.5 | 24.3 | 8.398 | 96.9 | 46.8 | 26 | 26.7 | 63 | 31 | 1.003 | 68.2 | 99 | 8510 | 29 | 115.6 | 34.6 | 0 | 19.5 | 0 | 37.4 | 32.8
124920 | 720 | 9 | 2498 | 127.9 | 61.3 | 73.8 | 30 | 32 | 0.049 | 107 | 11.5 | 70 | 68.4 | 42.5 | 0.991 | 98 | 461.3 | 421.5 | 75.8 | 642 | 2.221 | 209.7 | 33.6 | 115.5 | 26.6 | 55.4 | 48 | 114.9 | 24.3 | 8.351 | 96.8 | 47 | 25.5 | 26.7 | 63 | 31 | 1.007 | 68.2 | 99 | 8330 | 29 | 114.3 | 34.7 | 0 | 20.2 | 0 | 37.1 | 32.8
124922 | 722 | 9 | 2497 | 127.7 | 61.3 | 73.8 | 30 | 32 | 0.049 | 107 | 11.5 | 69.9 | 68.4 | 42.6 | 0.991 | 98 | 461 | 421.1 | 75.9 | 642.1 | 2.251 | 210.4 | 33.5 | 115.6 | 26.6 | 55.4 | 48.1 | 115 | 24.3 | 8.35 | 96.7 | 47.6 | 26 | 26.7 | 63 | 31 | 1.002 | 68.2 | 98 | 8580 | 29 | 114.6 | 34.5 | 0.1 | 19.9 | 0 | 37.3 | 32.8
124924 | 724 | 9 | 2500 | 127.9 | 61.4 | 73.9 | 30 | 32 | 0.049 | 107 | 11.5 | 70 | 68.4 | 42.7 | 0.989 | 98 | 460.7 | 420.8 | 75.9 | 642 | 2.213 | 210.3 | 33.6 | 115.6 | 26.6 | 55.5 | 47.7 | 115 | 24.3 | 8.355 | 96.7 | 47.7 | 25.5 | 26.7 | 63 | 31 | 1.001 | 68.2 | 98 | 8580 | 29 | 114.6 | 34.6 | 0.1 | 20.1 | 0 | 37.4 | 32.8
124926 | 726 | 9 | 2501 | 128 | 61.4 | 74 | 30 | 32 | 0.05 | 107 | 11.5 | 69.9 | 68.5 | 42.8 | 0.991 | 98 | 460.4 | 420.4 | 76 | 642 | 2.237 | 210.3 | 33.6 | 115.2 | 26.6 | 55.6 | 47.4 | 114.7 | 24.3 | 8.373 | 96.9 | 47.5 | 25.5 | 26.7 | 63 | 31 | 1.004 | 68.6 | 99 | 8260 | 29 | 115.9 | 34.8 | 0 | 20.2 | 0 | 37 | 32.8
124928 | 728 | 9 | 2499 | 127.9 | 61.5 | 74 | 30 | 32 | 0.049 | 107 | 11.5 | 69.9 | 68.4 | 42.8 | 0.99 | 98 | 460.4 | 420.3 | 76.1 | 642 | 2.252 | 210.3 | 33.6 | 115.5 | 26.6 | 55.6 | 47.8 | 114.9 | 24.3 | 8.378 | 96.9 | 47.3 | 25.5 | 26.7 | 63 | 31 | 1 | 68.2 | 98 | 8550 | 29 | 114.6 | 34.7 | 0 | 20 | 0 | 37.2 | 32.8
124930 | 730 | 9 | 2500 | 127.8 | 61.5 | 74.1 | 30 | 32 | 0.049 | 107 | 11.5 | 69.9 | 68.4 | 42.9 | 0.99 | 98 | 460.1 | 419.9 | 76.1 | 642.1 | 2.228 | 210.3 | 33.6 | 115.6 | 26.6 | 55.7 | 48.5 | 115 | 24.3 | 8.377 | 96.8 | 47.5 | 25.5 | 26.7 | 63 | 31 | 1.002 | 68.6 | 94 | 8510 | 29 | 114.6 | 34.7 | -16.1 | 19.9 | 0 | 37.2 | 32.8
124932 | 732 | 9 | 2500 | 127.8 | 61.6 | 74.2 | 30 | 32 | 0.049 | 107 | 11.5 | 69.9 | 68.4 | 43 | 0.991 | 98 | 459.8 | 419.6 | 76.2 | 642.1 | 2.236 | 210.1 | 33.6 | 115.3 | 26.6 | 55.8 | 48.5 | 114.7 | 24.3 | 8.35 | 96.8 | 48 | 25.5 | 27.1 | 63 | 31 | 1.004 | 68.6 | 94 | 8680 | 29 | 114 | 34.7 | 0 | 19.7 | 0 | 37.4 | 32.8
124934 | 734 | 9 | 2501 | 128.2 | 61.7 | 74.3 | 30 | 32 | 0.05 | 107 | 11.5 | 69.9 | 68.5 | 43 | 0.991 | 98 | 459.7 | 419.4 | 76.3 | 642.1 | 2.205 | 209.4 | 33.7 | 115.2 | 26.6 | 55.8 | 48.3 | 114.7 | 24.3 | 8.368 | 96.8 | 48.2 | 25.5 | 27.1 | 63 | 31 | 0.998 | 68.6 | 94 | 8600 | 29 | 114 | 34.7 | 0.1 | 20.3 | 0 | 36.9 | 32.8
124936 | 736 | 9 | 2503 | 128.4 | 61.8 | 74.4 | 30 | 32 | 0.049 | 107 | 11.5 | 70 | 68.6 | 43.1 | 0.989 | 98 | 459.5 | 419.2 | 76.3 | 642.2 | 2.219 | 209.6 | 33.7 | 115.1 | 26.6 | 55.9 | 47.9 | 114.5 | 24.3 | 8.399 | 96.9 | 48 | 25.5 | 27.1 | 63 | 31 | 1.002 | 68.2 | 98 | 8290 | 29 | 115.6 | 34.7 | -16.1 | 19.9 | 0 | 37.5 | 32.8
124938 | 738 | 9 | 2500 | 128.1 | 61.8 | 74.4 | 30 | 32 | 0.049 | 107 | 11.5 | 70 | 68.5 | 43.1 | 0.992 | 98 | 459.1 | 418.7 | 76.4 | 642.3 | 2.19 | 209.7 | 33.7 | 115.2 | 26.6 | 56 | 48.2 | 114.6 | 24.3 | 8.371 | 97 | 47.8 | 25.5 | 26.7 | 63 | 31 | 1.003 | 68.2 | 99 | 8430 | 29 | 115.9 | 34.6 | 0 | 20.2 | 0 | 37.1 | 32.8
124940 | 740 | 9 | 2498 | 128 | 61.9 | 74.5 | 30 | 32 | 0.048 | 107 | 11.5 | 69.9 | 68.5 | 43.2 | 0.99 | 98 | 459 | 418.4 | 76.5 | 642.4 | 2.181 | 209.9 | 33.7 | 115.3 | 26.6 | 56 | 48.9 | 114.8 | 24.4 | 8.393 | 96.8 | 47.9 | 25.5 | 27.1 | 64 | 31 | 1.001 | 68.2 | 98 | 8140 | 29 | 115.9 | 34.7 | 0 | 19.4 | 0 | 37.5 | 32.8
124942 | 742 | 9 | 2497 | 127.5 | 62 | 74.6 | 30 | 32 | 0.049 | 107 | 11.5 | 69.9 | 68.6 | 43.3 | 0.989 | 98 | 458.6 | 417.9 | 76.5 | 642.4 | 2.197 | 210.2 | 33.5 | 115.7 | 26.6 | 56.1 | 49.2 | 115.2 | 24.4 | 8.347 | 96.7 | 48.5 | 25.5 | 26.7 | 64 | 31 | 1.001 | 68.2 | 98 | 8120 | 29 | 114.9 | 34.6 | 0.1 | 20.1 | 0 | 37.5 | 32.8
124944 | 744 | 9 | 2498 | 127.7 | 62 | 74.6 | 30 | 32.1 | 0.05 | 107 | 11.5 | 70 | 68.5 | 43.4 | 0.992 | 98 | 458.4 | 417.7 | 76.6 | 642.4 | 2.228 | 210.4 | 33.5 | 115.7 | 26.6 | 56.2 | 48.8 | 115.2 | 24.4 | 8.334 | 96.8 | 48.8 | 26 | 26.7 | 64 | 31 | 0.999 | 68.2 | 95 | 8770 | 29 | 112.6 | 34.6 | 0 | 20.2 | 0 | 37.2 | 32.8
124946 | 746 | 9 | 2499 | 127.8 | 62.1 | 74.7 | 30 | 32 | 0.05 | 107 | 11.5 | 70 | 68.5 | 43.4 | 0.99 | 98 | 458.3 | 417.6 | 76.6 | 642.5 | 2.24 | 209.7 | 33.5 | 115.8 | 26.6 | 56.2 | 48.5 | 115.2 | 24.4 | 8.365 | 96.8 | 48.6 | 25.5 | 26.7 | 64 | 31 | 0.999 | 68.2 | 94 | 8530 | 29 | 112.6 | 34.6 | 0 | 20 | 0 | 37.3 | 32.8
124948 | 748 | 9 | 2499 | 127.7 | 62.2 | 74.7 | 30 | 32 | 0.051 | 107 | 11.5 | 70 | 68.5 | 43.4 | 0.988 | 98 | 457.9 | 417.2 | 76.6 | 642.5 | 2.242 | 210.1 | 33.5 | 115.8 | 26.6 | 56.3 | 48.7 | 115.2 | 24.4 | 8.357 | 96.8 | 48.3 | 25.5 | 26.7 | 64 | 31 | 0.999 | 68.2 | 94 | 8530 | 29 | 112.6 | 34.6 | 0.1 | 19.9 | 0 | 37.2 | 32.8
124950 | 750 | 9 | 2499 | 127.8 | 62.3 | 74.8 | 30 | 32 | 0.049 | 107 | 11.5 | 70.1 | 68.4 | 43.4 | 0.991 | 98 | 457.7 | 416.9 | 76.8 | 642.5 | 2.224 | 210.3 | 33.5 | 115.5 | 26.6 | 56.4 | 49.6 | 115 | 24.4 | 8.36 | 96.7 | 48.5 | 25.5 | 26.7 | 64 | 31 | 1.002 | 68.2 | 99 | 8330 | 29 | 114.3 | 34.6 | 0.1 | 19.7 | 0 | 37.5 | 32.8
124952 | 752 | 9 | 2501 | 128 | 62.3 | 74.9 | 30 | 32 | 0.049 | 107 | 11.5 | 70.1 | 68.4 | 43.5 | 0.991 | 98 | 457.5 | 416.5 | 76.8 | 642.5 | 2.189 | 209.9 | 33.6 | 115.1 | 26.6 | 56.4 | 49.6 | 114.6 | 24.4 | 8.353 | 96.9 | 49.1 | 25.5 | 27.1 | 64 | 31 | 0.999 | 68.2 | 98 | 8550 | 29 | 115.9 | 34.6 | 0 | 20.1 | 0 | 37.2 | 32.8
124954 | 754 | 9 | 2502 | 128.2 | 62.4 | 74.9 | 30 | 32 | 0.049 | 107 | 11.5 | 70.1 | 68.4 | 43.6 | 0.989 | 98 | 457.3 | 416.3 | 76.8 | 642.6 | 2.2 | 210 | 33.6 | 115.3 | 26.6 | 56.5 | 49.4 | 114.8 | 24.4 | 8.379 | 96.9 | 49.3 | 25.5 | 26.7 | 64 | 31 | 1 | 68.2 | 99 | 8650 | 29 | 114.3 | 34.6 | 0 | 20 | 0 | 37.2 | 32.8
124956 | 756 | 9 | 2502 | 128.4 | 62.4 | 75 | 30 | 32.1 | 0.05 | 107 | 11.5 | 70.1 | 68.6 | 43.7 | 0.991 | 98 | 457.2 | 416.2 | 76.9 | 642.7 | 2.196 | 209.7 | 33.7 | 115.2 | 26.7 | 56.6 | 49 | 114.7 | 24.4 | 8.391 | 96.9 | 49.1 | 25.5 | 27.1 | 64 | 31 | 0.997 | 68.2 | 94 | 8920 | 29 | 112.3 | 34 | -16.1 | 20.3 | 0 | 37.2 | 32.8
124958 | 758 | 9 | 2501 | 128.3 | 62.5 | 75.1 | 30 | 32.1 | 0.048 | 107 | 11.5 | 70.1 | 68.6 | 43.7 | 0.991 | 98 | 456.9 | 415.7 | 77 | 642.8 | 2.17 | 209.1 | 33.7 | 115.2 | 26.7 | 56.6 | 49.3 | 114.6 | 24.4 | 8.374 | 96.9 | 48.8 | 25.5 | 27.1 | 64 | 31 | 1.002 | 68.6 | 94 | 8530 | 29 | 114 | 34 | 0 | 19.4 | 0 | 37.4 | 32.8
124960 | 760 | 9 | 2501 | 128.1 | 62.6 | 75.2 | 30 | 32.1 | 0.049 | 107 | 11.5 | 70 | 68.5 | 43.8 | 0.991 | 98 | 456.5 | 415.3 | 77 | 642.9 | 2.183 | 209.5 | 33.7 | 115.5 | 26.7 | 56.7 | 49.9 | 114.9 | 24.4 | 8.367 | 96.9 | 49 | 25.5 | 27.1 | 64 | 31 | 1.004 | 68.2 | 98 | 8160 | 29 | 114.3 | 34.6 | 0 | 20.2 | 0 | 37.1 | 32.8
124962 | 762 | 9 | 2500 | 128.2 | 62.6 | 75.2 | 30 | 32.1 | 0.048 | 107 | 11.5 | 70 | 68.5 | 43.8 | 0.99 | 98 | 456.2 | 415 | 77 | 643 | 2.148 | 209.3 | 33.7 | 115.5 | 26.7 | 56.8 | 50.1 | 115 | 24.4 | 8.382 | 96.8 | 49.5 | 25.5 | 26.7 | 64 | 31 | 0.998 | 68.2 | 98 | 8480 | 29 | 114.6 | 34.5 | 0 | 19.8 | 0 | 37.6 | 32.8
124964 | 764 | 9 | 2501 | 128.2 | 62.7 | 75.3 | 30 | 32.1 | 0.05 | 107 | 11.5 | 70.1 | 68.5 | 43.9 | 0.991 | 98 | 455.9 | 414.5 | 77.2 | 643 | 2.135 | 209.8 | 33.7 | 115.4 | 26.7 | 56.9 | 49.8 | 114.9 | 24.4 | 8.356 | 96.8 | 49.7 | 25.5 | 26.7 | 64 | 31 | 1 | 68.2 | 99 | 8160 | 29 | 114.3 | 34.6 | 0 | 20.2 | 0 | 37.1 | 32.8
124966 | 766 | 9 | 2501 | 128.4 | 62.8 | 75.3 | 30 | 32.1 | 0.049 | 107 | 11.5 | 70.1 | 68.5 | 44 | 0.991 | 98 | 455.9 | 414.4 | 77.3 | 643.1 | 2.095 | 209.5 | 33.7 | 115.5 | 26.8 | 57 | 49.4 | 114.9 | 24.4 | 8.374 | 96.8 | 49.6 | 25.5 | 26.7 | 64 | 31 | 1.001 | 68.2 | 94 | 8680 | 29 | 112.3 | 34.6 | 0.1 | 19.4 | 0 | 37.5 | 32.8
124968 | 768 | 9 | 2503 | 128.5 | 62.9 | 75.4 | 30 | 32.1 | 0.049 | 107.1 | 11.5 | 70.1 | 68.5 | 44 | 0.99 | 98 | 455.6 | 414.1 | 77.3 | 643.1 | 2.099 | 209.4 | 33.7 | 115.4 | 26.8 | 57 | 49.7 | 114.8 | 24.4 | 8.412 | 97 | 49.3 | 25.5 | 26.7 | 65 | 31 | 1.001 | 68.2 | 95 | 8430 | 29 | 112.3 | 34.6 | 0.1 | 20.2 | 0 | 37.1 | 32.8
124970 | 770 | 9 | 2500 | 128.1 | 62.9 | 75.5 | 30 | 32.1 | 0.049 | 107 | 11.5 | 70.1 | 68.5 | 44 | 0.991 | 98 | 455.3 | 413.7 | 77.4 | 643.2 | 2.084 | 209.7 | 33.7 | 115.4 | 26.8 | 57.1 | 50.5 | 114.8 | 24.4 | 8.341 | 96.9 | 49.5 | 25.5 | 26.7 | 65 | 31 | 1.009 | 68.2 | 99 | 8310 | 29 | 114.3 | 34.5 | 0 | 19.6 | 0 | 37.7 | 32.8
124972 | 772 | 9 | 2501 | 128.3 | 63 | 75.5 | 30 | 32.1 | 0.047 | 107 | 11.5 | 70.1 | 68.5 | 44.1 | 0.99 | 98 | 455.1 | 413.4 | 77.4 | 643.3 | 2.089 | 209.3 | 33.7 | 115.3 | 26.7 | 57.2 | 50.6 | 114.7 | 24.4 | 8.379 | 97 | 50 | 25.5 | 26.7 | 65 | 31 | 0.997 | 68.6 | 99 | 8290 | 29 | 115.9 | 34.5 | 0 | 20.2 | 0 | 37.2 | 32.7
124974 | 774 | 9 | 2503 | 128.7 | 63.1 | 75.6 | 30 | 32.1 | 0.048 | 107 | 11.5 | 70.1 | 68.5 | 44.1 | 0.99 | 98 | 455.1 | 413.4 | 77.5 | 643.3 | 2.112 | 208.8 | 33.8 | 115.3 | 26.7 | 57.2 | 50.2 | 114.7 | 24.4 | 8.403 | 96.9 | 50.2 | 25.5 | 26.7 | 65 | 31 | 1.006 | 68.2 | 99 | 8680 | 29 | 114 | 34.6 | 0 | 19.4 | 0 | 37.6 | 32.8
124976 | 776 | 9 | 2503 | 128.5 | 63.1 | 75.7 | 30 | 32.1 | 0.049 | 107.1 | 11.5 | 70.1 | 68.5 | 44.2 | 0.992 | 98 | 454.7 | 412.9 | 77.5 | 643.4 | 2.12 | 209.1 | 33.8 | 115.4 | 26.8 | 57.3 | 49.9 | 114.8 | 24.5 | 8.373 | 97 | 50 | 25.5 | 27.1 | 65 | 31 | 0.999 | 68.2 | 95 | 8900 | 29 | 112.3 | 34.7 | 0.1 | 20.1 | 0 | 37.1 | 32.8
124978 | 778 | 9 | 2500 | 128.5 | 63.2 | 75.7 | 30 | 32.1 | 0.049 | 107 | 11.5 | 70.1 | 68.5 | 44.2 | 0.99 | 98 | 454.4 | 412.6 | 77.5 | 643.5 | 2.114 | 208.6 | 33.8 | 115.4 | 26.8 | 57.4 | 50.2 | 114.9 | 24.5 | 8.38 | 96.9 | 49.8 | 25.5 | 26.7 | 65 | 31 | 0.999 | 68.2 | 99 | 8530 | 29 | 112.3 | 34.7 | 0 | 20.4 | 0 | 37.2 | 32.8
124980 | 780 | 9 | 2501 | 128.5 | 63.3 | 75.8 | 30 | 32.1 | 0.049 | 107.1 | 11.5 | 70.1 | 68.4 | 44.2 | 0.989 | 98 | 454.3 | 412.4 | 77.6 | 643.6 | 2.134 | 208.4 | 33.7 | 115.3 | 26.8 | 57.4 | 50.9 | 114.8 | 24.5 | 8.371 | 97 | 50 | 25.5 | 27.1 | 65 | 31 | 1 | 68.2 | 99 | 8290 | 29 | 115.9 | 34.7 | 0 | 20.2 | 0 | 37.2 | 32.8
124982 | 782 | 9 | 2497 | 127.9 | 63.4 | 75.9 | 30 | 32.1 | 0.05 | 107 | 11.5 | 70.1 | 68.4 | 44.3 | 0.991 | 98 | 453.8 | 411.9 | 77.8 | 643.7 | 2.13 | 209 | 33.6 | 115.6 | 26.7 | 57.5 | 51.1 | 115 | 24.5 | 8.335 | 96.8 | 50.5 | 25.5 | 26.7 | 65 | 31 | 1.001 | 67.8 | 94 | 8580 | 29 | 112.6 | 34.5 | -16.1 | 19.8 | 0 | 37.4 | 32.8
124984 | 784 | 9 | 2499 | 128.2 | 63.4 | 76 | 30 | 32.1 | 0.049 | 107 | 11.5 | 70 | 68.4 | 44.4 | 0.99 | 98 | 453.6 | 411.5 | 77.7 | 643.7 | 2.14 | 209.3 | 33.6 | 115.5 | 26.7 | 57.6 | 50.8 | 114.9 | 24.5 | 8.358 | 96.9 | 50.7 | 25.5 | 26.7 | 65 | 31 | 1.001 | 67.8 | 95 | 8650 | 29 | 112.3 | 34.6 | 0.1 | 19.9 | 0 | 37.3 | 32.8
124986 | 786 | 9 | 2498 | 127.8 | 63.5 | 76 | 30 | 32.1 | 0.05 | 107 | 11.5 | 70 | 68.4 | 44.4 | 0.989 | 98 | 453.4 | 411.2 | 77.9 | 643.7 | 2.146 | 209.5 | 33.6 | 115.7 | 26.7 | 57.7 | 50.4 | 115.2 | 24.5 | 8.356 | 96.9 | 50.5 | 25.5 | 26.7 | 65 | 31 | 0.996 | 67.8 | 94 | 8630 | 29 | 112.6 | 34.6 | 0 | 20.1 | 0 | 37.1 | 32.8
124988 | 788 | 9 | 2499 | 128 | 63.6 | 76.1 | 30 | 32.1 | 0.05 | 107 | 11.5 | 70 | 68.5 | 44.4 | 0.991 | 98 | 453 | 410.8 | 77.9 | 643.7 | 2.14 | 209.4 | 33.6 | 115.6 | 26.7 | 57.7 | 50.8 | 115 | 24.5 | 8.351 | 97 | 50.3 | 25.5 | 27.1 | 65 | 31 | 0.996 | 68.6 | 95 | 8600 | 29 | 112.3 | 34.7 | 0 | 20.1 | 0 | 37.1 | 32.8
124990 | 790 | 9 | 2498 | 128 | 63.6 | 76.2 | 30 | 32.1 | 0.05 | 107 | 11.5 | 69.9 | 68.5 | 44.4 | 0.99 | 98 | 452.9 | 410.7 | 78 | 643.8 | 2.159 | 209.3 | 33.6 | 115.7 | 26.7 | 57.8 | 51.5 | 115.2 | 24.5 | 8.345 | 96.9 | 50.5 | 25.5 | 26.7 | 65 | 31 | 1.005 | 68.2 | 94 | 8580 | 29 | 112.6 | 34.5 | 0 | 19.9 | 0 | 37.2 | 32.8
124992 | 792 | 9 | 2500 | 128.1 | 63.7 | 76.2 | 30 | 32.1 | 0.049 | 107 | 11.5 | 69.9 | 68.6 | 44.5 | 0.989 | 98 | 452.7 | 410.4 | 78.1 | 643.8 | 2.195 | 209.4 | 33.6 | 115.8 | 26.7 | 57.9 | 51.7 | 115.2 | 24.5 | 8.357 | 96.8 | 51.1 | 25.5 | 26.7 | 66 | 31 | 1.001 | 68.6 | 94 | 8510 | 29 | 112.6 | 34.7 | 0.1 | 19.9 | 0 | 37.2 | 32.8
124994 | 794 | 9 | 2499 | 128.1 | 63.8 | 76.3 | 30 | 32.1 | 0.05 | 107 | 11.5 | 69.9 | 68.6 | 44.6 | 0.992 | 98 | 452.6 | 410.2 | 78.1 | 643.8 | 2.196 | 209.5 | 33.6 | 115.3 | 26.7 | 58 | 51.3 | 114.7 | 24.5 | 8.333 | 96.8 | 51.3 | 25.5 | 27.1 | 66 | 31 | 1 | 68.2 | 94 | 8750 | 29 | 114 | 34.6 | 0.1 | 19.4 | 0 | 37.4 | 32.7
124996 | 796 | 9 | 2501 | 128.4 | 63.8 | 76.4 | 30 | 32.1 | 0.049 | 107 | 11.5 | 69.9 | 68.6 | 44.6 | 0.991 | 98 | 452.4 | 409.9 | 78.2 | 643.8 | 2.158 | 209 | 33.7 | 115.1 | 26.7 | 58.1 | 51.1 | 114.5 | 24.5 | 8.368 | 96.9 | 51.1 | 25.5 | 26.7 | 66 | 31 | 1.001 | 68.2 | 99 | 8360 | 29 | 115.9 | 34.4 | 0 | 20.2 | 0 | 37.3 | 32.8
124998 | 798 | 9 | 2503 | 128.5 | 63.9 | 76.4 | 30 | 32.1 | 0.049 | 107 | 11.5 | 69.9 | 68.6 | 44.6 | 0.989 | 98 | 452.2 | 409.6 | 78.2 | 643.8 | 2.201 | 209.5 | 33.7 | 115.2 | 26.7 | 58.1 | 51.3 | 114.7 | 24.5 | 8.373 | 97.1 | 50.9 | 25.5 | 26.7 | 66 | 31 | 1.001 | 68.2 | 99 | 8680 | 29 | 114.3 | 34.5 | 0 | 20.1 | 0 | 37.3 | 32.8
125000 | 800 | 9 | 2495 | 127.8 | 64 | 76.5 | 30 | 32.1 | 0.049 | 107 | 11.5 | 69.9 | 68.6 | 44.7 | 0.991 | 98 | 451.8 | 409.2 | 78.2 | 643.8 | 2.196 | 209.3 | 33.6 | 115.5 | 26.7 | 58.2 | 52.2 | 114.9 | 24.5 | 8.343 | 96.9 | 51.1 | 25.5 | 26.7 | 66 | 31 | 1 | 68.2 | 99 | 8210 | 29 | 114.6 | 34 | 0 | 19.9 | 0 | 37.5 | 32.8
125002 | 802 | 9 | 2499 | 127.7 | 64.1 | 76.5 | 30 | 32.1 | 0.05 | 107 | 11.5 | 69.9 | 68.5 | 44.8 | 0.99 | 98 | 451.5 | 408.8 | 78.3 | 643.9 | 2.178 | 209.2 | 33.5 | 115.5 | 26.7 | 58.3 | 52.2 | 114.9 | 24.5 | 8.317 | 96.9 | 51.7 | 25.5 | 27.1 | 66 | 31 | 1 | 68.2 | 99 | 8290 | 29 | 114.3 | 34.7 | 0 | 20.4 | 0 | 37.1 | 32.8
125004 | 804 | 9 | 2499 | 128.1 | 64.2 | 76.6 | 30 | 32.1 | 0.048 | 107 | 11.5 | 69.9 | 68.5 | 44.8 | 0.989 | 98 | 451.3 | 408.6 | 78.4 | 643.9 | 2.21 | 209.1 | 33.6 | 115.4 | 26.7 | 58.4 | 52 | 114.9 | 24.5 | 8.347 | 96.9 | 51.9 | 25.5 | 26.7 | 66 | 31 | 1 | 67.8 | 98 | 8630 | 29 | 114.6 | 34.7 | 0 | 19.8 | 0 | 37.4 | 32.8
125006 | 806 | 9 | 2495 | 127.6 | 64.3 | 76.7 | 30 | 32.1 | 0.051 | 107 | 11.5 | 69.9 | 68.4 | 44.9 | 0.99 | 98 | 450.9 | 408.1 | 78.4 | 643.9 | 2.178 | 208.9 | 33.5 | 115.6 | 26.7 | 58.4 | 51.6 | 115.1 | 24.5 | 8.312 | 96.7 | 51.7 | 25.5 | 26.7 | 66 | 31 | 1 | 67.8 | 99 | 8210 | 29 | 114.6 | 34.6 | 0 | 20 | 0 | 37.6 | 32.8
125008 | 808 | 9 | 2502 | 128 | 64.3 | 76.7 | 30 | 32 | 0.049 | 107 | 11.5 | 69.9 | 68.3 | 44.9 | 0.991 | 98 | 450.7 | 407.8 | 78.5 | 643.8 | 2.188 | 209.3 | 33.6 | 115.5 | 26.8 | 58.5 | 51.9 | 114.9 | 24.5 | 8.312 | 96.9 | 51.4 | 25.5 | 27.1 | 66 | 31 | 1.002 | 67.8 | 99 | 8290 | 29 | 114.3 | 34.6 | 0.1 | 20.2 | 0 | 37.2 | 32.8
125010 | 810 | 9 | 2498 | 128 | 64.4 | 76.8 | 30 | 32 | 0.051 | 107 | 11.5 | 69.9 | 68.4 | 44.9 | 0.991 | 98 | 450.7 | 407.7 | 78.5 | 643.8 | 2.223 | 209.4 | 33.6 | 115.5 | 26.8 | 58.6 | 52.7 | 114.9 | 24.5 | 8.325 | 96.7 | 51.6 | 25.5 | 26.7 | 66 | 31 | 1.002 | 67.8 | 98 | 8410 | 29 | 115.9 | 34 | 0.1 | 19.5 | 0 | 37.8 | 32.8
125012 | 812 | 9 | 2500 | 128.2 | 64.5 | 76.9 | 30 | 32 | 0.049 | 107 | 11.5 | 69.9 | 68.4 | 45 | 0.991 | 98 | 450.4 | 407.3 | 78.6 | 643.9 | 2.202 | 209.6 | 33.6 | 115.2 | 26.8 | 58.7 | 53 | 114.6 | 24.6 | 8.352 | 96.9 | 52.2 | 25.5 | 27.1 | 66 | 31 | 0.997 | 68.2 | 98 | 8240 | 29 | 115.9 | 34.6 | 0.1 | 20.2 | 0 | 37.5 | 32.8
125014 | 814 | 9 | 2498 | 128 | 64.6 | 77 | 30 | 32 | 0.05 | 107 | 11.5 | 69.9 | 68.4 | 45.1 | 0.991 | 98 | 449.9 | 406.9 | 78.6 | 644 | 2.191 | 209 | 33.6 | 115.5 | 26.8 | 58.7 | 52.7 | 114.9 | 24.6 | 8.321 | 96.9 | 52.5 | 25.5 | 27.1 | 66 | 31 | 1.002 | 67.8 | 99 | 8290 | 29 | 114.3 | 34.7 | 0 | 20.2 | 0 | 37.4 | 32.8
125016 | 816 | 9 | 2500 | 127.9 | 64.6 | 77 | 30 | 32.1 | 0.049 | 107 | 11.5 | 70 | 68.4 | 45.2 | 0.99 | 98 | 449.6 | 406.4 | 78.7 | 644 | 2.216 | 208.8 | 33.6 | 115.4 | 26.8 | 58.8 | 52.2 | 114.8 | 24.6 | 8.322 | 96.9 | 52.4 | 25.5 | 27.1 | 66 | 31 | 1.001 | 68.2 | 99 | 8430 | 29 | 114.3 | 34.6 | 0 | 20 | 0 | 37.3 | 32.8
125018 | 818 | 9 | 2500 | 128.3 | 64.7 | 77.1 | 30 | 32.1 | 0.05 | 107 | 11.5 | 70 | 68.4 | 45.2 | 0.99 | 98 | 449.6 | 406.3 | 78.8 | 644.1 | 2.172 | 209.3 | 33.7 | 115.2 | 26.8 | 58.9 | 52.4 | 114.6 | 24.6 | 8.342 | 96.8 | 52.1 | 25.5 | 26.7 | 67 | 31 | 1.001 | 68.2 | 94 | 8650 | 29 | 113.6 | 34.6 | 0 | 19.2 | 0 | 37.7 | 32.8
125020 | 820 | 9 | 2499 | 127.9 | 64.8 | 77.2 | 30 | 32.1 | 0.049 | 107 | 11.5 | 70 | 68.3 | 45.2 | 0.991 | 98 | 449.3 | 406 | 78.8 | 644.1 | 2.167 | 209.2 | 33.6 | 115.6 | 26.8 | 59 | 53.3 | 115 | 24.6 | 8.318 | 96.9 | 52.1 | 25.5 | 26.7 | 67 | 31 | 1.001 | 68.2 | 94 | 8630 | 29 | 112.6 | 34.5 | 0 | 19.9 | 0 | 37.7 | 32.8
125022 | 822 | 9 | 2496 | 127.3 | 64.9 | 77.2 | 30 | 32.1 | 0.051 | 107 | 11.5 | 70 | 68.3 | 45.2 | 0.991 | 98 | 448.9 | 405.5 | 78.9 | 644.1 | 2.176 | 208.9 | 33.5 | 115.8 | 26.8 | 59.1 | 53.6 | 115.2 | 24.6 | 8.288 | 96.8 | 52.8 | 25.5 | 27.1 | 67 | 31 | 1.001 | 68.2 | 99 | 8750 | 29 | 114.6 | 34.7 | 0 | 20.2 | 0 | 37.6 | 32.8
125024 | 824 | 9 | 2501 | 128.1 | 64.9 | 77.3 | 30 | 32.1 | 0.049 | 107 | 11.5 | 70 | 68.4 | 45.3 | 0.989 | 98 | 448.9 | 405.5 | 79 | 644.1 | 2.202 | 209.1 | 33.6 | 115.5 | 26.8 | 59.1 | 53.2 | 115 | 24.6 | 8.376 | 97 | 53.1 | 25.5 | 27.1 | 67 | 31 | 0.998 | 67.8 | 95 | 8700 | 29 | 112.3 | 34.6 | -16.1 | 19.9 | 0 | 37.5 | 32.8
125026 | 826 | 9 | 2497 | 127.5 | 65 | 77.4 | 30 | 32.1 | 0.05 | 107 | 11.5 | 70 | 68.4 | 45.4 | 0.991 | 98 | 448.6 | 405 | 79.1 | 644.1 | 2.185 | 209 | 33.5 | 115.6 | 26.8 | 59.2 | 52.8 | 115 | 24.6 | 8.292 | 96.8 | 52.9 | 25.5 | 26.7 | 67 | 31 | 1.007 | 67.8 | 95 | 8680 | 29 | 112.6 | 34.7 | 0 | 19.6 | 0 | 37.6 | 32.8
125028 | 828 | 9 | 2500 | 127.8 | 65.1 | 77.4 | 30 | 32.1 | 0.049 | 107 | 11.5 | 70 | 68.4 | 45.4 | 0.991 | 98 | 448.3 | 404.7 | 79.1 | 644.2 | 2.214 | 209.2 | 33.5 | 115.7 | 26.8 | 59.3 | 53.1 | 115.2 | 24.6 | 8.326 | 96.9 | 52.6 | 25.5 | 26.7 | 67 | 31 | 1.006 | 68.2 | 94 | 8680 | 29 | 112.6 | 34.6 | 0.1 | 20.1 | 0 | 37.5 | 32.8
125030 | 830 | 9 | 2499 | 127.7 | 65.2 | 77.5 | 30 | 32.1 | 0.049 | 107 | 11.5 | 70 | 68.3 | 45.5 | 0.99 | 98 | 448.1 | 404.4 | 79.2 | 644.2 | 2.213 | 209.2 | 33.5 | 115.6 | 26.8 | 59.4 | 54 | 115 | 24.6 | 8.329 | 96.8 | 52.8 | 25.5 | 26.7 | 67 | 31 | 0.998 | 67.8 | 94 | 8630 | 29 | 112.6 | 34.6 | 0 | 19.9 | 0 | 37.7 | 32.8
125032 | 832 | 9 | 2500 | 127.8 | 65.2 | 77.6 | 30 | 32.1 | 0.049 | 107 | 11.5 | 70 | 68.3 | 45.5 | 0.991 | 98 | 447.8 | 404.1 | 79.3 | 644.2 | 2.217 | 209.2 | 33.5 | 115.2 | 26.8 | 59.4 | 54.3 | 114.7 | 24.6 | 8.3 | 97 | 53.5 | 25.5 | 26.7 | 67 | 31 | 1 | 68.2 | 95 | 8680 | 29 | 112.3 | 34.6 | 0 | 19.9 | 0 | 37.9 | 32.8
125034 | 834 | 9 | 2500 | 127.9 | 65.3 | 77.6 | 30 | 32.1 | 0.049 | 107 | 11.5 | 70 | 68.3 | 45.6 | 0.991 | 98 | 447.7 | 403.8 | 79.2 | 644.3 | 2.27 | 209.3 | 33.6 | 115.4 | 26.8 | 59.5 | 53.9 | 114.8 | 24.6 | 8.344 | 97.1 | 53.9 | 25.5 | 27.1 | 67 | 31 | 0.999 | 67.8 | 95 | 8430 | 29 | 112.6 | 34.6 | 0.1 | 20.2 | 0 | 37.3 | 32.8
125036 | 836 | 9 | 2503 | 128.2 | 65.4 | 77.7 | 30 | 32.1 | 0.049 | 107 | 11.5 | 70 | 68.4 | 45.7 | 0.989 | 98 | 447.6 | 403.7 | 79.3 | 644.5 | 2.294 | 209 | 33.7 | 115.2 | 26.8 | 59.6 | 53.4 | 114.6 | 24.6 | 8.34 | 97 | 53.6 | 25.5 | 26.7 | 67 | 31 | 1.008 | 67.8 | 99 | 8410 | 29 | 115.9 | 34.6 | 0.1 | 19.5 | 0 | 37.7 | 32.8
125038 | 838 | 9 | 2496 | 127.6 | 65.5 | 77.7 | 30 | 32.1 | 0.049 | 107 | 11.5 | 70 | 68.5 | 45.7 | 0.991 | 98 | 447 | 403.1 | 79.4 | 644.6 | 2.267 | 209.2 | 33.6 | 115.4 | 26.8 | 59.7 | 53.7 | 114.9 | 24.6 | 8.289 | 96.9 | 53.3 | 25.5 | 26.7 | 67 | 31 | 1 | 68.2 | 98 | 8160 | 29 | 114.3 | 34.7 | 0 | 20.3 | 0 | 37.6 | 32.8
125040 | 840 | 9 | 2499 | 127.6 | 65.6 | 77.8 | 30 | 32.1 | 0.048 | 107 | 11.5 | 70 | 68.5 | 45.8 | 0.99 | 98 | 446.9 | 402.8 | 79.5 | 644.7 | 2.269 | 209.1 | 33.5 | 115.6 | 26.8 | 59.8 | 54.6 | 115.1 | 24.6 | 8.288 | 96.8 | 53.4 | 25.5 | 26.7 | 67 | 31 | 0.998 | 67.8 | 98 | 8510 | 29 | 114.6 | 34.6 | 0 | 19.8 | 0 | 37.9 | 32.8
125042 | 842 | 9 | 2498 | 127.4 | 65.6 | 77.9 | 30 | 32.1 | 0.047 | 107 | 11.5 | 70 | 68.5 | 45.9 | 0.99 | 98 | 446.4 | 402.3 | 79.5 | 644.7 | 2.242 | 209.2 | 33.5 | 115.8 | 26.8 | 59.8 | 54.9 | 115.2 | 24.6 | 8.292 | 96.8 | 54.1 | 25.5 | 26.7 | 67 | 31 | 1.002 | 67.8 | 98 | 8240 | 29 | 114.6 | 34.6 | 0 | 19.9 | 0 | 38 | 32.8
125044 | 844 | 9 | 2499 | 127.6 | 65.7 | 78 | 30 | 32.1 | 0.047 | 107 | 11.5 | 70 | 68.5 | 46 | 0.991 | 98 | 446.3 | 402.1 | 79.5 | 644.7 | 2.221 | 209 | 33.5 | 115.8 | 26.8 | 59.9 | 54.5 | 115.3 | 24.6 | 8.308 | 96.9 | 54.4 | 25.5 | 26.7 | 68 | 31 | 0.997 | 68.2 | 99 | 8140 | 29 | 114.6 | 34.6 | 0 | 20 | 0 | 37.7 | 32.8
125046 | 846 | 9 | 2500 | 127.6 | 65.8 | 78 | 30 | 32.1 | 0.047 | 107 | 11.5 | 70.1 | 68.5 | 46 | 0.991 | 98 | 446 | 401.7 | 79.6 | 644.7 | 2.226 | 209.4 | 33.5 | 115.8 | 26.8 | 60 | 54 | 115.2 | 24.7 | 8.286 | 96.9 | 54.2 | 25.5 | 26.3 | 68 | 31 | 1 | 68.2 | 99 | 8580 | 29 | 114.6 | 34 | 0 | 20.1 | 0 | 37.7 | 32.8
125048 | 848 | 9 | 2500 | 127.7 | 65.9 | 78.1 | 30 | 32.1 | 0.047 | 107 | 11.5 | 70.1 | 68.6 | 46.1 | 0.989 | 98 | 446 | 401.6 | 79.6 | 644.7 | 2.25 | 209.2 | 33.5 | 115.6 | 26.8 | 60.1 | 54.2 | 115.1 | 24.7 | 8.321 | 96.9 | 53.9 | 25.5 | 26.7 | 68 | 31 | 1.001 | 67.8 | 95 | 8510 | 29 | 112.6 | 34.6 | 0 | 20.1 | 0 | 37.8 | 32.8
125050 | 850 | 9 | 2499 | 127.8 | 65.9 | 78.2 | 30 | 32.1 | 0.045 | 107 | 11.5 | 70.1 | 68.7 | 46.1 | 0.992 | 98 | 445.7 | 401.2 | 79.7 | 644.8 | 2.232 | 209.2 | 33.6 | 115.4 | 26.8 | 60.2 | 55.1 | 114.9 | 24.7 | 8.309 | 96.9 | 54 | 25.5 | 26.7 | 68 | 31 | 1.001 | 68.2 | 95 | 8530 | 29 | 112.3 | 34.6 | -16.1 | 20.2 | 0 | 37.8 | 32.8
125052 | 852 | 9 | 2500 | 127.7 | 66 | 78.2 | 30 | 32.1 | 0.046 | 107 | 11.5 | 70.1 | 68.6 | 46.2 | 0.991 | 98 | 445.4 | 400.9 | 79.9 | 644.8 | 2.22 | 209.2 | 33.5 | 115.7 | 26.8 | 60.2 | 55.7 | 115.1 | 24.7 | 8.314 | 97 | 54.6 | 25.5 | 27.1 | 68 | 31 | 1 | 68.2 | 99 | 8360 | 29 | 114.6 | 34.7 | 0.1 | 20.1 | 0 | 37.4 | 32.8
125054 | 854 | 9 | 2503 | 128 | 66.1 | 78.3 | 30 | 32.1 | 0.045 | 107 | 11.5 | 70.1 | 68.6 | 46.3 | 0.989 | 98 | 445.3 | 400.8 | 79.9 | 644.8 | 2.221 | 209.1 | 33.6 | 115.2 | 26.8 | 60.3 | 55.2 | 114.7 | 24.7 | 8.358 | 97 | 55.1 | 25.5 | 27.1 | 68 | 31 | 1.003 | 68.2 | 99 | 8330 | 29 | 115.9 | 34.6 | 0 | 19.4 | 0 | 37.9 | 32.8
125056 | 856 | 9 | 2502 | 128.2 | 66.2 | 78.4 | 30 | 32.1 | 0.046 | 107 | 11.5 | 70.1 | 68.7 | 46.4 | 0.992 | 98 | 445.3 | 400.6 | 80 | 644.9 | 2.225 | 209.3 | 33.7 | 115.2 | 26.8 | 60.4 | 54.7 | 114.6 | 24.7 | 8.339 | 97.1 | 54.9 | 25.5 | 27.1 | 68 | 31 | 0.996 | 68.2 | 94 | 8730 | 29 | 114 | 34.7 | 0 | 20.2 | 0 | 37.9 | 32.8
125058 | 858 | 9 | 2500 | 127.9 | 66.3 | 78.4 | 30 | 32.1 | 0.046 | 107 | 11.5 | 70.1 | 68.7 | 46.4 | 0.99 | 98 | 444.9 | 400.1 | 80 | 645 | 2.195 | 209.5 | 33.6 | 115.5 | 26.8 | 60.5 | 55 | 114.9 | 24.7 | 8.31 | 97.1 | 54.5 | 25.5 | 26.7 | 68 | 31 | 1.002 | 67.8 | 94 | 8360 | 29 | 112.3 | 34.7 | -16.1 | 20.2 | 0 | 37.5 | 32.8
125060 | 860 | 9 | 2502 | 128.1 | 66.4 | 78.5 | 30 | 32.1 | 0.045 | 107 | 11.5 | 70.1 | 68.7 | 46.5 | 0.99 | 98 | 444.7 | 399.9 | 80.1 | 645.2 | 2.197 | 209.7 | 33.6 | 115.4 | 26.8 | 60.6 | 55.9 | 114.9 | 24.7 | 8.33 | 97.1 | 54.7 | 25.5 | 26.7 | 68 | 31 | 1.002 | 68.2 | 95 | 8770 | 29 | 114.3 | 34.6 | 0.1 | 19.9 | 0 | 37.5 | 32.8
125062 | 862 | 9 | 2499 | 128 | 66.4 | 78.6 | 30 | 32.1 | 0.046 | 107 | 11.5 | 70.1 | 68.7 | 46.6 | 0.99 | 98 | 444.3 | 399.5 | 80.1 | 645.4 | 2.185 | 209.2 | 33.6 | 115.6 | 26.8 | 60.7 | 56.1 | 115 | 24.7 | 8.312 | 96.9 | 55.4 | 25.5 | 26.3 | 68 | 31 | 0.997 | 67.8 | 99 | 8140 | 29 | 114.6 | 34.5 | 0.1 | 20.2 | 0 | 37.3 | 32.8
125064 | 864 | 9 | 2501 | 128.2 | 66.5 | 78.6 | 30 | 32.2 | 0.046 | 107 | 11.5 | 70.1 | 68.8 | 46.7 | 0.991 | 98 | 444.2 | 399.1 | 80.1 | 645.5 | 2.166 | 209.7 | 33.7 | 115.4 | 26.8 | 60.7 | 55.8 | 114.8 | 24.7 | 8.323 | 97.1 | 55.7 | 25.5 | 26.7 | 68 | 31 | 1 | 68.2 | 99 | 8600 | 29 | 114.3 | 34.6 | 0 | 19.9 | 0 | 37.5 | 32.8
125066 | 866 | 9 | 2499 | 128 | 66.6 | 78.7 | 30 | 32.1 | 0.046 | 107 | 11.5 | 70.1 | 68.7 | 46.8 | 0.99 | 98 | 443.8 | 398.7 | 80.2 | 645.6 | 2.158 | 209.7 | 33.6 | 115.5 | 26.8 | 60.8 | 55.3 | 114.9 | 24.7 | 8.317 | 96.9 | 55.4 | 25.5 | 26.7 | 68 | 31 | 0.999 | 67.8 | 94 | 8480 | 29 | 112.3 | 34.6 | 0 | 20 | 0 | 37.9 | 32.8
125068 | 868 | 9 | 2501 | 128.3 | 66.7 | 78.7 | 30 | 32.1 | 0.046 | 107 | 11.5 | 70.1 | 68.6 | 46.8 | 0.99 | 98 | 443.5 | 398.4 | 80.3 | 645.6 | 2.144 | 209.5 | 33.7 | 115.5 | 26.8 | 60.9 | 55.5 | 114.9 | 24.7 | 8.343 | 97.1 | 55.1 | 25.5 | 27.1 | 68 | 31 | 1.004 | 68.6 | 95 | 8820 | 29 | 112.3 | 34.7 | -16.1 | 20.1 | 0 | 37.6 | 32.8
125070 | 870 | 9 | 2499 | 127.9 | 66.8 | 78.9 | 30 | 32.2 | 0.047 | 107 | 11.5 | 70 | 68.6 | 46.8 | 0.99 | 98 | 443.3 | 398 | 80.4 | 645.7 | 2.128 | 210.1 | 33.6 | 115.6 | 26.9 | 61 | 56.6 | 115 | 24.7 | 8.304 | 96.9 | 55.3 | 25.5 | 27.1 | 69 | 31 | 1.001 | 68.2 | 95 | 8550 | 29 | 112.3 | 34 | 0 | 19.7 | 0 | 38 | 32.8
125072 | 872 | 9 | 2501 | 128.1 | 66.8 | 78.9 | 30 | 32.2 | 0.047 | 107 | 11.5 | 70 | 68.7 | 46.9 | 0.99 | 98 | 443 | 397.7 | 80.4 | 645.8 | 2.121 | 209.9 | 33.6 | 115.3 | 26.9 | 61 | 56.7 | 114.8 | 24.7 | 8.324 | 97 | 56 | 25.5 | 27.1 | 69 | 31 | 1 | 68.2 | 95 | 8630 | 29 | 114 | 34 | -16.1 | 19.8 | 0 | 38 | 32.8
125074 | 874 | 9 | 2501 | 128.2 | 66.9 | 79 | 30 | 32.2 | 0.047 | 107 | 11.5 | 70 | 68.7 | 47 | 0.989 | 98 | 442.7 | 397.4 | 80.5 | 645.9 | 2.133 | 209.6 | 33.7 | 115.5 | 26.9 | 61.1 | 56.2 | 114.9 | 24.7 | 8.345 | 97.1 | 56.2 | 25.5 | 27.1 | 69 | 31 | 1.002 | 68.2 | 99 | 8630 | 29 | 114.6 | 34.6 | 0 | 20.3 | 0 | 37.7 | 32.8
125076 | 876 | 9 | 2502 | 128.3 | 67 | 79.1 | 30 | 32.2 | 0.047 | 107 | 11.5 | 70 | 68.7 | 47 | 0.991 | 98 | 442.5 | 397.1 | 80.5 | 646 | 2.142 | 209.6 | 33.7 | 115.2 | 26.9 | 61.2 | 55.8 | 114.7 | 24.8 | 8.331 | 97.1 | 55.9 | 25.5 | 26.7 | 69 | 31 | 0.998 | 68.2 | 95 | 8480 | 29 | 112.3 | 34.5 | 0 | 19.9 | 0 | 38 | 32.8
125078 | 878 | 9 | 2501 | 128.3 | 67 | 79.1 | 30 | 32.2 | 0.048 | 107 | 11.5 | 70 | 68.7 | 47.1 | 0.991 | 98 | 442.2 | 396.6 | 80.6 | 646.2 | 2.13 | 210 | 33.7 | 115.4 | 26.9 | 61.3 | 55.9 | 114.8 | 24.8 | 8.328 | 97.1 | 55.5 | 25.5 | 26.7 | 69 | 31 | 1.002 | 68.2 | 99 | 8360 | 29 | 115.9 | 34.6 | 0 | 20.1 | 0 | 37.6 | 32.8
125080 | 880 | 9 | 2500 | 128.4 | 67.1 | 79.2 | 30 | 32.2 | 0.047 | 107 | 11.5 | 70 | 68.6 | 47.1 | 0.988 | 98 | 441.9 | 396.3 | 80.7 | 646.3 | 2.144 | 209.6 | 33.7 | 115.5 | 26.9 | 61.3 | 57 | 115 | 24.8 | 8.35 | 97 | 55.7 | 25.5 | 26.7 | 69 | 31 | 0.998 | 68.2 | 99 | 8260 | 29 | 114.6 | 34.6 | 0 | 20.3 | 0 | 37.4 | 32.8
125082 | 882 | 9 | 2501 | 128.3 | 67.2 | 79.3 | 30 | 32.2 | 0.047 | 107.1 | 11.5 | 70 | 68.7 | 47.2 | 0.991 | 98 | 441.9 | 396.2 | 80.8 | 646.4 | 2.169 | 210.2 | 33.7 | 115.5 | 26.9 | 61.4 | 57.2 | 115 | 24.8 | 8.32 | 97.1 | 56.4 | 25.5 | 26.7 | 69 | 31 | 1.001 | 68.2 | 95 | 8410 | 29 | 112.6 | 34.7 | 0 | 19.8 | 0 | 37.6 | 32.8
125084 | 884 | 9 | 2499 | 127.9 | 67.3 | 79.4 | 30 | 32.2 | 0.049 | 107 | 11.5 | 70 | 68.6 | 47.2 | 0.99 | 98 | 441.4 | 395.7 | 80.9 | 646.5 | 2.145 | 210.1 | 33.6 | 115.8 | 26.9 | 61.5 | 56.7 | 115.2 | 24.8 | 8.289 | 96.9 | 56.7 | 25.5 | 26.7 | 69 | 31 | 0.999 | 67.8 | 94 | 8530 | 29 | 112.6 | 34.6 | -16.1 | 19.8 | 0 | 38.1 | 32.8
125086 | 886 | 9 | 2502 | 128.3 | 67.3 | 79.4 | 30 | 32.2 | 0.051 | 107 | 11.5 | 70 | 68.6 | 47.1 | 0.988 | 98 | 441.3 | 395.5 | 80.9 | 646.5 | 2.177 | 210.3 | 33.7 | 115.7 | 26.9 | 61.6 | 56.3 | 115.2 | 24.8 | 8.343 | 97 | 56.4 | 25.5 | 27.1 | 69 | 31 | 0.998 | 67.8 | 94 | 8730 | 29 | 112.6 | 34.7 | -16.1 | 19.9 | 0 | 37.7 | 32.8
125088 | 888 | 9 | 2499 | 128.3 | 67.4 | 79.5 | 30 | 32.2 | 0.049 | 107 | 11.5 | 70 | 68.7 | 47 | 0.992 | 98 | 441 | 395.1 | 80.9 | 646.6 | 2.137 | 210.3 | 33.7 | 115.7 | 26.9 | 61.6 | 56.6 | 115.2 | 24.8 | 8.316 | 97.1 | 56.1 | 25.5 | 27.1 | 69 | 31 | 1.004 | 68.2 | 95 | 8460 | 29 | 112.6 | 34.7 | 0 | 19.9 | 0 | 37.7 | 32.8
125090 | 890 | 9 | 2500 | 128 | 67.5 | 79.5 | 30 | 32.2 | 0.049 | 107 | 11.5 | 69.9 | 68.7 | 47 | 0.99 | 98 | 440.7 | 394.7 | 81.1 | 646.6 | 2.089 | 210.1 | 33.6 | 115.8 | 26.8 | 61.7 | 57.4 | 115.2 | 24.8 | 8.298 | 97.1 | 56.3 | 25.5 | 27.5 | 69 | 31 | 1.005 | 68.2 | 99 | 8510 | 29 | 114.6 | 34.7 | 0 | 19.9 | 0 | 37.9 | 32.8
125092 | 892 | 9 | 2501 | 128.3 | 67.6 | 79.6 | 30 | 32.2 | 0.048 | 107 | 11.5 | 69.9 | 68.7 | 47.1 | 0.989 | 98 | 440.4 | 394.3 | 81.1 | 646.8 | 2.099 | 210.4 | 33.7 | 115.5 | 26.9 | 61.8 | 57.6 | 114.9 | 24.8 | 8.325 | 97.1 | 56.9 | 25.5 | 27.1 | 70 | 31 | 1 | 67.8 | 99 | 8480 | 29 | 114.3 | 34.6 | 0 | 19.8 | 0 | 38 | 32.8
125094 | 894 | 9 | 2500 | 128.4 | 67.7 | 79.7 | 30 | 32.2 | 0.047 | 107 | 11.5 | 69.9 | 68.8 | 47.2 | 0.991 | 98 | 440.2 | 394.1 | 81.1 | 646.9 | 2.114 | 210.5 | 33.7 | 115.5 | 26.9 | 61.9 | 57.2 | 115 | 24.8 | 8.312 | 97.2 | 57.2 | 25.5 | 27.1 | 70 | 31 | 1.001 | 68.2 | 99 | 8090 | 29 | 114.3 | 34.7 | 0 | 20 | 0 | 37.7 | 32.8
125096 | 896 | 9 | 2503 | 128.6 | 67.7 | 79.7 | 30 | 32.2 | 0.049 | 107 | 11.5 | 69.9 | 68.8 | 47.2 | 0.99 | 98 | 440.1 | 393.8 | 81.2 | 647 | 2.119 | 211.4 | 33.8 | 115.2 | 26.9 | 61.9 | 56.8 | 114.7 | 24.8 | 8.335 | 97.1 | 56.9 | 25.5 | 27.1 | 70 | 31 | 0.997 | 67.8 | 95 | 8700 | 29 | 114 | 34.6 | 0 | 19.7 | 0 | 38.1 | 32.8
125098 | 898 | 9 | 2503 | 128.6 | 67.8 | 79.8 | 30 | 32.2 | 0.049 | 107.1 | 11.5 | 69.9 | 68.9 | 47.2 | 0.989 | 98 | 439.8 | 393.5 | 81.2 | 647.1 | 2.163 | 210.6 | 33.8 | 115.4 | 26.9 | 62 | 57.1 | 114.9 | 24.8 | 8.356 | 97.3 | 56.6 | 25.5 | 26.7 | 70 | 31 | 0.999 | 68.2 | 95 | 8430 | 28.6 | 112.3 | 34.5 | 0 | 20.3 | 0 | 37.7 | 32.8
125100 | 900 | 9 | 2497 | 128 | 67.9 | 79.8 | 30 | 32.2 | 0.05 | 107 | 11.5 | 69.9 | 68.9 | 47.3 | 0.991 | 98 | 439.4 | 393.1 | 81.4 | 647.2 | 2.17 | 210.3 | 33.7 | 115.7 | 26.9 | 62.1 | 58.1 | 115.1 | 24.8 | 8.307 | 97.1 | 56.8 | 25.5 | 26.7 | 70 | 31 | 0.999 | 68.2 | 94 | 8700 | 29 | 112.6 | 34.6 | -16.1 | 19.6 | 0 | 38 | 32.8
125102 | 902 | 9 | 2498 | 127.8 | 67.9 | 79.9 | 30 | 32.2 | 0.05 | 107 | 11.5 | 70 | 68.9 | 47.3 | 0.99 | 98 | 439.2 | 392.7 | 81.4 | 647.3 | 2.155 | 210.1 | 33.6 | 115.8 | 26.9 | 62.2 | 58.5 | 115.3 | 24.9 | 8.293 | 97.1 | 57.5 | 25.5 | 27.1 | 70 | 31 | 1.004 | 68.2 | 95 | 8410 | 29 | 113 | 34.6 | 0 | 20.2 | 0 | 37.9 | 32.8
125104 | 904 | 9 | 2501 | 128.3 | 68 | 80 | 30 | 32.2 | 0.05 | 107 | 11.5 | 70 | 68.9 | 47.4 | 0.99 | 98 | 439 | 392.6 | 81.5 | 647.3 | 2.167 | 210.4 | 33.7 | 115.8 | 26.9 | 62.2 | 58 | 115.3 | 24.9 | 8.325 | 97.1 | 58 | 25.5 | 26.7 | 70 | 31 | 1.002 | 68.2 | 99 | 8410 | 29 | 113 | 34.5 | 0.1 | 19.7 | 0 | 38 | 32.8
125106 | 906 | 9 | 2501 | 128.3 | 68.1 | 80 | 30 | 32.1 | 0.049 | 107 | 11.5 | 70 | 68.9 | 47.5 | 0.992 | 98 | 438.8 | 392.3 | 81.5 | 647.3 | 2.173 | 210.5 | 33.7 | 115.5 | 26.9 | 62.3 | 57.5 | 115 | 24.9 | 8.306 | 97.2 | 57.7 | 25.5 | 26.7 | 70 | 31 | 0.999 | 68.2 | 99 | 8290 | 29 | 114.3 | 34.6 | 0 | 20.3 | 0 | 37.7 | 32.8
125108 | 908 | 9 | 2501 | 128.4 | 68.1 | 80.1 | 30 | 32.1 | 0.048 | 107 | 11.5 | 70 | 68.9 | 47.5 | 0.991 | 98 | 438.6 | 391.9 | 81.6 | 647.4 | 2.181 | 209.9 | 33.7 | 115.5 | 26.9 | 62.4 | 57.8 | 115 | 24.9 | 8.322 | 97.3 | 57.4 | 25.5 | 27.1 | 70 | 31 | 1.003 | 67.8 | 99 | 8530 | 29 | 114.6 | 34.6 | -16.1 | 20.2 | 0 | 37.6 | 32.8
125110 | 910 | 9 | 2501 | 128.4 | 68.2 | 80.1 | 30 | 32.1 | 0.049 | 107 | 11.5 | 70.1 | 68.9 | 47.5 | 0.989 | 98 | 438.5 | 391.8 | 81.7 | 647.4 | 2.18 | 209.4 | 33.7 | 115.6 | 26.9 | 62.5 | 58.8 | 115 | 24.9 | 8.31 | 97.1 | 57.6 | 25.5 | 27.1 | 70 | 31 | 1.002 | 68.2 | 99 | 8600 | 28.6 | 114.3 | 34.7 | -16.1 | 19.5 | 0 | 37.9 | 32.8
125112 | 912 | 9 | 2500 | 128.1 | 68.3 | 80.2 | 30 | 32.1 | 0.049 | 107 | 11.5 | 70.1 | 68.8 | 47.6 | 0.991 | 98 | 438 | 391.3 | 81.7 | 647.5 | 2.179 | 208.9 | 33.7 | 115.6 | 26.9 | 62.5 | 59.3 | 115.1 | 24.9 | 8.328 | 97.2 | 58.3 | 25.5 | 27.1 | 70 | 31 | 0.997 | 68.2 | 95 | 8580 | 28.6 | 112.6 | 34.7 | 0 | 20.3 | 0 | 37.6 | 32.8
125114 | 914 | 9 | 2500 | 128.3 | 68.4 | 80.3 | 30 | 32.1 | 0.049 | 107 | 11.5 | 70.1 | 68.8 | 47.8 | 0.991 | 98 | 437.7 | 390.9 | 81.8 | 647.6 | 2.202 | 209.6 | 33.7 | 115.7 | 26.9 | 62.6 | 58.9 | 115.1 | 24.9 | 8.295 | 97.2 | 58.7 | 25.5 | 27.1 | 70 | 31 | 1 | 68.2 | 95 | 8460 | 28.6 | 112.6 | 34.1 | 0 | 20.1 | 0 | 37.5 | 32.8
125116 | 916 | 9 | 2501 | 128.4 | 68.4 | 80.4 | 30 | 32.1 | 0.051 | 107 | 11.5 | 70.1 | 68.7 | 47.9 | 0.99 | 98 | 437.6 | 390.7 | 81.8 | 647.6 | 2.199 | 209.8 | 33.7 | 115.2 | 26.9 | 62.7 | 58.4 | 114.7 | 24.9 | 8.323 | 97.1 | 58.6 | 25.5 | 27.5 | 70 | 31 | 0.999 | 68.2 | 98 | 8460 | 28.6 | 115.9 | 34.5 | 0 | 19.2 | 0 | 38.2 | 32.8
125118 | 918 | 9 | 2496 | 127.9 | 68.5 | 80.4 | 30 | 32.1 | 0.05 | 107 | 11.5 | 70.1 | 68.7 | 47.9 | 0.99 | 98 | 437 | 390.1 | 81.8 | 647.7 | 2.165 | 209.6 | 33.6 | 115.6 | 26.9 | 62.7 | 58.6 | 115 | 24.9 | 8.311 | 97.1 | 58.2 | 25.5 | 26.7 | 70 | 31 | 0.998 | 67.8 | 99 | 8040 | 28.6 | 114.3 | 34.6 | -16.1 | 19.8 | 0 | 37.9 | 32.8
125120 | 920 | 9 | 2501 | 128.1 | 68.6 | 80.5 | 30 | 32.1 | 0.05 | 107 | 11.5 | 70.1 | 68.7 | 47.9 | 0.991 | 98 | 436.9 | 389.9 | 81.8 | 647.7 | 2.176 | 209.5 | 33.6 | 115.6 | 26.9 | 62.8 | 59.4 | 115 | 24.9 | 8.29 | 97.2 | 58.3 | 25 | 27.1 | 71 | 31 | 1.001 | 68.2 | 99 | 8330 | 29 | 114.3 | 34.5 | 0 | 19.9 | 0 | 38 | 32.8
125122 | 922 | 9 | 2499 | 128 | 68.7 | 80.6 | 30 | 32.1 | 0.049 | 107 | 11.5 | 70.1 | 68.7 | 48 | 0.99 | 98 | 436.8 | 389.6 | 81.9 | 647.7 | 2.196 | 209.8 | 33.6 | 115.8 | 26.9 | 62.9 | 60.1 | 115.2 | 24.9 | 8.293 | 97.2 | 58.9 | 25.5 | 26.7 | 71 | 31 | 1.001 | 67.8 | 99 | 8530 | 28.6 | 114.6 | 34.6 | 0.1 | 20.1 | 0 | 37.9 | 32.8
125124 | 924 | 9 | 2501 | 128.3 | 68.8 | 80.6 | 30 | 32.1 | 0.051 | 107 | 11.5 | 70 | 68.7 | 48.1 | 0.989 | 98 | 436.6 | 389.3 | 82 | 647.8 | 2.209 | 209.3 | 33.7 | 115.5 | 26.9 | 62.9 | 59.7 | 115 | 24.9 | 8.313 | 97.3 | 59.5 | 25.5 | 26.7 | 71 | 31 | 0.998 | 68.2 | 95 | 8680 | 28.6 | 112.3 | 34.5 | -16.1 | 20.4 | 0 | 37.6 | 32.8
125126 | 926 | 9 | 2500 | 128.3 | 68.8 | 80.6 | 30 | 32.1 | 0.049 | 107 | 11.5 | 70.1 | 68.7 | 48.2 | 0.991 | 98 | 436.5 | 389.1 | 82.1 | 647.8 | 2.22 | 209.2 | 33.7 | 115.6 | 26.9 | 63 | 59 | 115.1 | 24.9 | 8.289 | 97.3 | 59.3 | 25.5 | 26.7 | 71 | 31 | 0.999 | 67.8 | 95 | 8410 | 28.6 | 112.6 | 34.5 | -16.1 | 19.9 | 0 | 37.9 | 32.8
125128 | 928 | 9 | 2498 | 127.9 | 68.9 | 80.8 | 30 | 32.1 | 0.05 | 107 | 11.5 | 70.1 | 68.7 | 48.2 | 0.99 | 98 | 436.2 | 388.8 | 82.2 | 647.8 | 2.203 | 209.5 | 33.6 | 115.7 | 26.9 | 63.1 | 59.3 | 115.2 | 24.9 | 8.283 | 97.1 | 58.9 | 25.5 | 26.7 | 71 | 31 | 1.003 | 67.8 | 95 | 8460 | 28.6 | 112.6 | 34.5 | 0 | 19.9 | 0 | 37.8 | 32.8
125130 | 930 | 9 | 2495 | 127.5 | 68.9 | 80.9 | 30 | 32.1 | 0.048 | 107 | 11.5 | 70.1 | 68.6 | 48.3 | 0.989 | 98 | 435.4 | 388 | 82.2 | 647.7 | 2.194 | 209.7 | 33.5 | 115.8 | 26.8 | 63.1 | 60.2 | 115.3 | 24.9 | 8.285 | 97.2 | 59 | 25.5 | 26.7 | 71 | 31 | 0.999 | 67.8 | 95 | 8680 | 29 | 113 | 34.6 | 0 | 20.3 | 0 | 37.7 | 32.8
125132 | 932 | 9 | 2500 | 128 | 69 | 81 | 30 | 32 | 0.049 | 107 | 11.5 | 70.1 | 68.6 | 48.4 | 0.99 | 98 | 435.4 | 387.8 | 82.3 | 647.7 | 2.211 | 209.4 | 33.5 | 115.4 | 26.9 | 63.2 | 60.8 | 114.9 | 24.9 | 8.286 | 97.2 | 59.7 | 25 | 27.1 | 71 | 31 | 0.999 | 67.8 | 95 | 8380 | 28.6 | 114 | 34.6 | 0 | 19.9 | 0 | 38 | 32.8
125134 | 934 | 9 | 2499 | 127.9 | 69.1 | 81.1 | 30 | 32 | 0.05 | 107 | 11.5 | 70.1 | 68.7 | 48.5 | 0.99 | 98 | 435.2 | 387.5 | 82.3 | 647.8 | 2.213 | 209.3 | 33.6 | 115.6 | 26.9 | 63.3 | 60.2 | 115 | 24.9 | 8.294 | 97.3 | 60.2 | 25.5 | 27.1 | 71 | 31 | 1.006 | 67.8 | 95 | 8480 | 29 | 112.6 | 34.6 | -16.1 | 20.1 | 0 | 37.8 | 32.8
125136 | 936 | 9 | 2501 | 128.2 | 69.1 | 81.1 | 30 | 32 | 0.05 | 107 | 11.5 | 70.1 | 68.7 | 48.6 | 0.988 | 98 | 435 | 387.2 | 82.3 | 647.8 | 2.214 | 209.2 | 33.6 | 115.5 | 26.9 | 63.3 | 59.7 | 114.9 | 24.9 | 8.315 | 97.3 | 59.9 | 25 | 27.1 | 71 | 31 | 0.997 | 67.8 | 99 | 8550 | 29 | 114.3 | 34.7 | 0 | 19.9 | 0 | 37.7 | 32.8
125138 | 938 | 9 | 2499 | 128.1 | 69.2 | 81.2 | 30 | 32 | 0.05 | 107 | 11.5 | 70.1 | 68.8 | 48.6 | 0.991 | 98 | 434.8 | 386.9 | 82.5 | 647.9 | 2.2 | 209.2 | 33.6 | 115.2 | 26.9 | 63.4 | 59.9 | 114.6 | 25 | 8.276 | 97.2 | 59.5 | 25 | 27.1 | 71 | 31 | 0.999 | 68.2 | 99 | 8240 | 28.6 | 115.9 | 34.7 | 0 | 19.4 | 0 | 38.2 | 32.8
125140 | 940 | 9 | 2498 | 127.7 | 69.3 | 81.3 | 30 | 32 | 0.052 | 107 | 11.5 | 70 | 68.8 | 48.6 | 0.991 | 98 | 434.3 | 386.5 | 82.5 | 648 | 2.197 | 209.8 | 33.6 | 115.6 | 26.9 | 63.5 | 60.8 | 115.1 | 25 | 8.278 | 97.2 | 59.6 | 25 | 26.7 | 71 | 31 | 0.999 | 68.2 | 95 | 8460 | 29 | 112.6 | 34.6 | 0 | 19.9 | 0 | 38.2 | 32.8
125142 | 942 | 9 | 2500 | 127.8 | 69.3 | 81.3 | 30 | 32 | 0.051 | 107 | 11.5 | 70 | 68.8 | 48.7 | 0.989 | 98 | 434.2 | 386.3 | 82.6 | 648 | 2.179 | 209.3 | 33.5 | 115.8 | 26.9 | 63.6 | 61.3 | 115.3 | 25 | 8.277 | 97.3 | 60.2 | 25.5 | 26.7 | 71 | 31 | 0.999 | 67.8 | 95 | 8430 | 29 | 113 | 34.7 | -16.1 | 20.1 | 0 | 38.2 | 32.8
125144 | 944 | 9 | 2496 | 127.6 | 69.4 | 81.3 | 30 | 32 | 0.052 | 107 | 11.5 | 70 | 68.7 | 48.9 | 0.992 | 98 | 434 | 385.9 | 82.6 | 648 | 2.173 | 209.5 | 33.5 | 115.9 | 26.9 | 63.6 | 60.8 | 115.4 | 25 | 8.238 | 97.1 | 60.7 | 25 | 27.1 | 71 | 31 | 1.003 | 67.8 | 95 | 8480 | 29 | 113 | 34.6 | -16.1 | 20 | 0 | 38.2 | 32.8
125146 | 946 | 9 | 2499 | 127.8 | 69.5 | 81.3 | 30 | 32 | 0.051 | 107 | 11.5 | 70 | 68.7 | 48.9 | 0.99 | 98 | 433.6 | 385.6 | 82.7 | 648 | 2.164 | 209.4 | 33.5 | 115.8 | 26.9 | 63.7 | 60.3 | 115.3 | 25 | 8.269 | 97.3 | 60.5 | 25 | 26.7 | 72 | 31 | 0.999 | 68.2 | 95 | 8480 | 29 | 113 | 34.5 | 0 | 20 | 0 | 37.8 | 32.8
125148 | 948 | 9 | 2501 | 128 | 69.6 | 81.4 | 30 | 32 | 0.05 | 107 | 11.5 | 70 | 68.7 | 48.9 | 0.989 | 98 | 433.5 | 385.4 | 82.8 | 648.1 | 2.171 | 209.4 | 33.6 | 115.9 | 26.9 | 63.8 | 60.4 | 115.3 | 25 | 8.276 | 97.1 | 60.1 | 25.5 | 26.7 | 72 | 31 | 0.999 | 67.8 | 95 | 8380 | 28.6 | 112.6 | 34 | 0 | 19.6 | 0 | 38 | 32.8
125150 | 950 | 9 | 2500 | 128.1 | 69.6 | 81.5 | 30 | 32 | 0.05 | 107 | 11.5 | 70 | 68.8 | 49 | 0.991 | 98 | 433.3 | 385.1 | 82.8 | 648.1 | 2.186 | 209.6 | 33.6 | 115.5 | 26.9 | 63.8 | 61.5 | 114.9 | 25 | 8.288 | 97.3 | 60.2 | 25 | 27.1 | 72 | 31 | 1.006 | 67.8 | 95 | 8730 | 29 | 112.3 | 34.6 | 0 | 20.3 | 0 | 38 | 32.8
125152 | 952 | 9 | 2500 | 128.1 | 69.7 | 81.6 | 30 | 32 | 0.051 | 107 | 11.5 | 70 | 68.8 | 49.1 | 0.99 | 98 | 433.2 | 384.9 | 82.9 | 648.1 | 2.198 | 210 | 33.6 | 115.7 | 26.9 | 63.9 | 61.9 | 115.1 | 25 | 8.296 | 97.3 | 60.9 | 25 | 26.7 | 72 | 31 | 1.001 | 68.2 | 95 | 8510 | 29 | 112.6 | 34.5 | -16.1 | 20.2 | 0 | 37.8 | 32.8
125154 | 954 | 9 | 2503 | 128.3 | 69.8 | 81.6 | 30 | 32 | 0.05 | 107 | 11.5 | 70 | 68.8 | 49.2 | 0.989 | 98 | 433 | 384.6 | 82.9 | 648.2 | 2.185 | 209.8 | 33.7 | 115.4 | 26.9 | 64 | 61.4 | 114.9 | 25 | 8.303 | 97.1 | 61.4 | 25 | 27.1 | 72 | 31 | 1.004 | 68.2 | 98 | 8190 | 29 | 115.9 | 34.7 | 0.1 | 19.3 | 0 | 38.2 | 32.8
125156 | 956 | 9 | 2500 | 128.2 | 69.8 | 81.7 | 30 | 32 | 0.051 | 107 | 11.5 | 70 | 68.8 | 49.3 | 0.991 | 98 | 432.7 | 384.3 | 83 | 648.3 | 2.179 | 209.3 | 33.7 | 115.4 | 26.9 | 64 | 60.9 | 114.9 | 25 | 8.28 | 97.3 | 61 | 25 | 27.1 | 72 | 31 | 1 | 68.2 | 99 | 8310 | 29 | 114.3 | 34.7 | 0 | 20.2 | 0 | 37.8 | 32.8
125158 | 958 | 9 | 2503 | 128.4 | 69.9 | 81.8 | 30 | 32 | 0.05 | 107 | 11.5 | 70 | 68.8 | 49.3 | 0.99 | 98 | 432.5 | 383.9 | 83.2 | 648.4 | 2.196 | 209.3 | 33.7 | 115.2 | 27 | 64.1 | 61.1 | 114.7 | 25 | 8.296 | 97.3 | 60.7 | 25 | 27.1 | 72 | 31 | 1.001 | 68.2 | 99 | 8700 | 28.6 | 112.3 | 34.5 | -16.1 | 19.6 | 0 | 38.4 | 32.8
125160 | 960 | 9 | 2500 | 128.2 | 69.9 | 81.8 | 30 | 32 | 0.05 | 107 | 11.5 | 70 | 68.8 | 49.4 | 0.99 | 98 | 432.2 | 383.6 | 83.1 | 648.5 | 2.175 | 208.8 | 33.7 | 115.5 | 27 | 64.2 | 62 | 114.9 | 25 | 8.299 | 97.3 | 60.8 | 25 | 26.7 | 72 | 31 | 1.002 | 68.2 | 95 | 8600 | 28.6 | 112.6 | 34.6 | 0 | 20.1 | 0 | 37.8 | 32.8
125162 | 962 | 9 | 2499 | 128.1 | 70 | 81.9 | 30 | 32 | 0.049 | 107 | 11.5 | 70 | 68.9 | 49.5 | 0.991 | 98 | 432 | 383.2 | 83.2 | 648.6 | 2.156 | 209.3 | 33.7 | 115.6 | 27.1 | 64.2 | 62.5 | 115 | 25.1 | 8.298 | 97.1 | 61.4 | 25 | 26.7 | 72 | 31 | 1.001 | 67.8 | 99 | 8210 | 28.6 | 114.6 | 34.6 | -16.1 | 19.4 | 0 | 38.3 | 32.8
125164 | 964 | 9 | 2500 | 127.8 | 70.1 | 81.9 | 30 | 32 | 0.05 | 107 | 11.5 | 70 | 68.8 | 49.6 | 0.991 | 98 | 431.5 | 382.8 | 83.2 | 648.6 | 2.145 | 209.7 | 33.6 | 115.8 | 27.1 | 64.3 | 62 | 115.3 | 25.1 | 8.262 | 97.1 | 61.9 | 25 | 26.7 | 72 | 31 | 1.003 | 68.2 | 99 | 8480 | 29 | 114.9 | 34.7 | 0 | 20 | 0 | 38.2 | 32.8
125166 | 966 | 9 | 2500 | 128 | 70.1 | 82 | 30 | 32 | 0.051 | 107 | 11.5 | 70 | 68.8 | 49.7 | 0.99 | 98 | 431.4 | 382.6 | 83.4 | 648.6 | 2.146 | 209.1 | 33.6 | 115.7 | 27.1 | 64.3 | 61.6 | 115.2 | 25.1 | 8.277 | 97.1 | 61.7 | 25 | 26.7 | 72 | 31 | 1.007 | 67.8 | 95 | 8330 | 28.6 | 112.3 | 34.7 | 0 | 20.2 | 0 | 38.2 | 32.8
125168 | 968 | 9 | 2500 | 128.2 | 70.2 | 82.1 | 30 | 32 | 0.051 | 107 | 11.5 | 70 | 69 | 49.7 | 0.991 | 98 | 431.1 | 382.1 | 83.4 | 648.6 | 2.144 | 209 | 33.7 | 115.6 | 27.1 | 64.4 | 61.8 | 115 | 25.1 | 8.295 | 97.4 | 61.3 | 25 | 27.1 | 72 | 31 | 0.996 | 68.2 | 95 | 8680 | 28.6 | 112.6 | 34.5 | -16.1 | 20.4 | 0 | 37.8 | 32.8
125170 | 970 | 9 | 2498 | 127.9 | 70.3 | 82.2 | 30 | 32 | 0.051 | 107 | 11.5 | 70 | 68.9 | 49.7 | 0.99 | 98 | 430.8 | 381.9 | 83.4 | 648.7 | 2.145 | 209.2 | 33.6 | 115.9 | 27.1 | 64.5 | 62.5 | 115.4 | 25.1 | 8.267 | 97.2 | 61.5 | 25 | 26.7 | 72 | 31 | 1.006 | 67.8 | 95 | 8480 | 28.6 | 113 | 34.7 | -16.1 | 20.2 | 0 | 37.9 | 32.8
125172 | 972 | 9 | 2500 | 127.7 | 70.4 | 82.2 | 30 | 32 | 0.052 | 107 | 11.5 | 70 | 68.8 | 49.8 | 0.99 | 98 | 430.5 | 381.5 | 83.5 | 648.7 | 2.137 | 209.6 | 33.5 | 115.9 | 27.1 | 64.5 | 62.8 | 115.4 | 25.1 | 8.256 | 97.2 | 62 | 25 | 26.7 | 72 | 31 | 0.999 | 67.8 | 95 | 8480 | 29 | 113 | 34.6 | 0 | 20.1 | 0 | 37.7 | 32.8
125174 | 974 | 9 | 2502 | 128.2 | 70.4 | 82.3 | 30 | 31.9 | 0.05 | 107 | 11.5 | 70 | 68.7 | 49.9 | 0.99 | 98 | 430.4 | 381.3 | 83.6 | 648.7 | 2.129 | 209.9 | 33.6 | 115.6 | 27.1 | 64.6 | 62.5 | 115.1 | 25.1 | 8.279 | 97.2 | 62.3 | 25 | 27.1 | 72 | 31 | 0.999 | 68.2 | 95 | 8650 | 28.6 | 112.3 | 34.7 | -16.1 | 19.8 | 0 | 37.9 | 32.8
125176 | 976 | 9 | 2501 | 128.3 | 70.5 | 82.4 | 30 | 31.9 | 0.05 | 107 | 11.5 | 70 | 68.8 | 50 | 0.991 | 98 | 430.1 | 380.9 | 83.7 | 648.7 | 2.123 | 209.7 | 33.7 | 115.4 | 27.1 | 64.7 | 61.9 | 114.8 | 25.1 | 8.26 | 97.2 | 62.1 | 25 | 26.7 | 72 | 31 | 0.998 | 67.8 | 99 | 8090 | 28.6 | 114.3 | 34.6 | 0 | 20.1 | 0 | 37.9 | 32.8
125178 | 978 | 9 | 2502 | 128.6 | 70.6 | 82.5 | 30 | 32 | 0.049 | 107 | 11.5 | 70 | 68.8 | 50.1 | 0.99 | 98 | 430 | 380.7 | 83.7 | 648.7 | 2.124 | 209.1 | 33.8 | 115.4 | 27.1 | 64.7 | 62.1 | 114.9 | 25.1 | 8.302 | 97.2 | 61.7 | 25 | 26.7 | 73 | 31 | 0.998 | 67.8 | 99 | 8120 | 28.6 | 114.3 | 34.7 | 0 | 19.6 | 0 | 38.3 | 32.8
125180 | 980 | 9 | 2503 | 128.5 | 70.6 | 82.5 | 30 | 31.9 | 0.051 | 107 | 11.5 | 70 | 68.9 | 50.1 | 0.99 | 98 | 429.6 | 380.2 | 83.8 | 648.8 | 2.146 | 209.6 | 33.8 | 115.5 | 27.2 | 64.8 | 63.2 | 114.9 | 25.1 | 8.305 | 97.3 | 61.8 | 25 | 26.7 | 73 | 31 | 0.998 | 67.8 | 95 | 8580 | 28.6 | 112.3 | 34.6 | 0.1 | 19.8 | 0 | 38 | 32.8
125182 | 982 | 9 | 2499 | 127.9 | 70.6 | 82.6 | 30 | 31.9 | 0.051 | 107 | 11.5 | 70 | 68.9 | 50.2 | 0.991 | 98 | 429.2 | 379.9 | 83.9 | 648.8 | 2.135 | 209.1 | 33.6 | 115.8 | 27.2 | 64.8 | 63.4 | 115.2 | 25.1 | 8.228 | 97.1 | 62.5 | 25 | 26.7 | 73 | 31 | 1 | 67.8 | 95 | 8510 | 28.6 | 112.6 | 34.7 | 0 | 19.6 | 0 | 38.4 | 32.8
125184 | 984 | 9 | 2498 | 127.8 | 70.7 | 82.7 | 30 | 31.9 | 0.048 | 107 | 11.5 | 70 | 68.8 | 50.3 | 0.991 | 98 | 429 | 379.5 | 83.9 | 648.8 | 2.118 | 208.9 | 33.6 | 116 | 27.2 | 64.9 | 62.8 | 115.4 | 25.1 | 8.263 | 97.1 | 62.8 | 25 | 26.3 | 73 | 31 | 0.999 | 67.8 | 94 | 8600 | 29 | 113 | 34.5 | -16.1 | 20.2 | 0 | 38.2 | 32.8
125186 | 986 | 9 | 2498 | 127.9 | 70.8 | 82.7 | 30 | 32 | 0.051 | 107 | 11.5 | 70 | 68.8 | 50.4 | 0.99 | 98 | 428.8 | 379.2 | 84 | 648.9 | 2.142 | 208.9 | 33.6 | 115.9 | 27.2 | 65 | 62.4 | 115.4 | 25.1 | 8.247 | 97.1 | 62.5 | 25 | 26.7 | 73 | 31 | 1.004 | 67.8 | 95 | 8410 | 28.6 | 113 | 34.6 | -16.1 | 19.9 | 0 | 38.3 | 32.8
125188 | 988 | 9 | 2500 | 127.9 | 70.9 | 82.8 | 30 | 31.9 | 0.05 | 107 | 11.5 | 70 | 68.7 | 50.4 | 0.991 | 98 | 428.5 | 378.9 | 84 | 648.9 | 2.169 | 209.1 | 33.6 | 116 | 27.2 | 65 | 62.6 | 115.4 | 25.1 | 8.254 | 97.2 | 62.2 | 25 | 26.7 | 73 | 31 | 0.998 | 67.8 | 95 | 8580 | 28.6 | 113 | 34.6 | 0 | 20.2 | 0 | 38 | 32.8
125190 | 990 | 9 | 2500 | 128 | 70.9 | 82.8 | 30 | 31.9 | 0.051 | 107 | 11.5 | 70 | 68.7 | 50.5 | 0.989 | 98 | 428.3 | 378.7 | 84 | 648.9 | 2.172 | 208.6 | 33.6 | 115.8 | 27.2 | 65.1 | 63.6 | 115.2 | 25.1 | 8.264 | 97.2 | 62.3 | 25 | 26.7 | 73 | 31 | 1.003 | 67.8 | 95 | 8730 | 28.6 | 112.6 | 34.6 | 0 | 19.6 | 0 | 38.2 | 32.8
125192 | 992 | 9 | 2502 | 128.3 | 71 | 82.9 | 30 | 31.9 | 0.051 | 107 | 11.5 | 70 | 68.8 | 50.6 | 0.989 | 98 | 428.3 | 378.6 | 84.2 | 648.9 | 2.225 | 209.5 | 33.7 | 115.5 | 27.2 | 65.2 | 63.7 | 114.9 | 25.1 | 8.293 | 97.2 | 63 | 25 | 26.7 | 73 | 31 | 1 | 67.8 | 99 | 8510 | 28.6 | 114.6 | 34.6 | -16.1 | 20.1 | 0 | 38 | 32.8
125194 | 994 | 9 | 2501 | 128.2 | 71 | 83 | 30 | 31.9 | 0.05 | 107 | 11.5 | 70 | 68.7 | 50.7 | 0.992 | 98 | 428.1 | 378.3 | 84.2 | 648.9 | 2.253 | 209 | 33.7 | 115.6 | 27.2 | 65.2 | 63.2 | 115 | 25.2 | 8.268 | 97.4 | 63.2 | 25 | 26.7 | 73 | 31 | 1 | 67.8 | 99 | 8140 | 28.6 | 114.3 | 34.6 | -16.1 | 20.1 | 0 | 38.1 | 32.8
125196 | 996 | 9 | 2500 | 128.2 | 71.1 | 83 | 30 | 31.9 | 0.05 | 107 | 11.5 | 69.9 | 68.7 | 50.8 | 0.99 | 98 | 427.8 | 377.9 | 84.2 | 649 | 2.188 | 208.8 | 33.7 | 115.3 | 27.3 | 65.3 | 62.7 | 114.8 | 25.2 | 8.261 | 97.3 | 62.9 | 25 | 27.5 | 73 | 31 | 1.004 | 68.2 | 95 | 8430 | 28.6 | 115.9 | 34.2 | 0 | 19.4 | 0 | 38.6 | 32.8
125198 | 998 | 9 | 2501 | 128.2 | 71.1 | 83.1 | 30 | 31.9 | 0.05 | 107 | 11.5 | 69.9 | 68.7 | 50.9 | 0.989 | 98 | 427.5 | 377.5 | 84.3 | 649.1 | 2.169 | 208.9 | 33.7 | 115.6 | 27.2 | 65.3 | 63.1 | 115 | 25.2 | 8.281 | 97.4 | 62.5 | 25 | 27.5 | 73 | 31 | 1.001 | 68.2 | 95 | 8410 | 28.6 | 112.6 | 34.7 | 0 | 20.4 | 0 | 37.9 | 32.8
125200 | 1000 | 9 | 2500 | 128.3 | 71.2 | 83.2 | 30 | 31.9 | 0.051 | 107 | 11.5 | 69.9 | 68.8 | 50.9 | 0.992 | 98 | 427.4 | 377.3 | 84.4 | 649.1 | 2.184 | 209 | 33.7 | 115.5 | 27.2 | 65.4 | 64 | 114.9 | 25.2 | 8.247 | 97.3 | 62.7 | 25 | 27.1 | 73 | 31 | 0.998 | 67.8 | 99 | 8210 | 28.6 | 114.3 | 34.7 | 0 | 19.5 | 0 | 38.5 | 32.8
125202 | 1002 | 9 | 2497 | 127.8 | 71.3 | 83.3 | 30 | 32 | 0.05 | 107 | 11.5 | 69.9 | 68.8 | 51 | 0.99 | 98 | 426.9 | 376.8 | 84.5 | 649.2 | 2.185 | 208.8 | 33.6 | 115.9 | 27.3 | 65.4 | 64 | 115.3 | 25.2 | 8.23 | 97.1 | 63.4 | 25 | 27.1 | 73 | 31 | 1.006 | 67.8 | 99 | 8210 | 28.6 | 114.6 | 34.7 | 0 | 20 | 0 | 38.6 | 32.8
125204 | 1004 | 9 | 2500 | 128 | 71.3 | 83.4 | 30 | 32 | 0.051 | 107 | 11.5 | 70 | 68.9 | 51.1 | 0.989 | 98 | 426.8 | 376.6 | 84.5 | 649.2 | 2.206 | 208.9 | 33.6 | 115.9 | 27.3 | 65.5 | 63.6 | 115.3 | 25.2 | 8.26 | 97.2 | 63.5 | 25 | 27.1 | 73 | 31 | 1.004 | 67.8 | 99 | 8360 | 28.6 | 114.6 | 34.7 | -16.1 | 19.9 | 0 | 38.3 | 32.8
125206 | 1006 | 9 | 2498 | 127.8 | 71.4 | 83.4 | 30 | 32 | 0.051 | 107 | 11.5 | 70 | 68.9 | 51.2 | 0.991 | 98 | 426.6 | 376.3 | 84.6 | 649.2 | 2.236 | 209 | 33.6 | 115.9 | 27.3 | 65.6 | 63.2 | 115.3 | 25.2 | 8.255 | 97.2 | 63.2 | 25 | 26.7 | 73 | 31 | 0.998 | 67.8 | 99 | 8140 | 28.6 | 114.6 | 34.4 | 0 | 19.8 | 0 | 38.4 | 32.8
125208 | 1008 | 9 | 2499 | 127.9 | 71.4 | 83.5 | 30 | 32 | 0.051 | 107 | 11.5 | 70 | 68.8 | 51.2 | 0.99 | 98 | 426.4 | 376 | 84.6 | 649.2 | 2.235 | 208.9 | 33.6 | 115.9 | 27.3 | 65.6 | 63.5 | 115.4 | 25.2 | 8.257 | 97.2 | 62.9 | 25 | 27.1 | 74 | 31 | 1.005 | 67.8 | 99 | 8160 | 28.6 | 114.9 | 34.6 | 0 | 20.2 | 0 | 38.2 | 32.8
125210 | 1010 | 9 | 2499 | 127.8 | 71.5 | 83.5 | 30 | 32 | 0.052 | 107 | 11.5 | 69.9 | 68.8 | 51.3 | 0.989 | 98 | 426 | 375.6 | 84.7 | 649.2 | 2.259 | 208.5 | 33.5 | 115.9 | 27.3 | 65.7 | 64.3 | 115.4 | 25.2 | 8.253 | 97.2 | 63.1 | 25 | 26.7 | 74 | 31 | 1.005 | 67.8 | 99 | 8310 | 28.6 | 114.6 | 34.7 | -16.1 | 20.1 | 0 | 38.2 | 32.8
125212 | 1012 | 9 | 2502 | 128.2 | 71.6 | 83.6 | 30 | 32 | 0.051 | 107 | 11.5 | 69.9 | 68.8 | 51.4 | 0.991 | 98 | 426 | 375.5 | 84.8 | 649.2 | 2.244 | 208.7 | 33.6 | 115.6 | 27.3 | 65.7 | 64.3 | 115.1 | 25.2 | 8.28 | 97.2 | 63.7 | 25 | 26.7 | 74 | 31 | 0.997 | 68.2 | 99 | 8070 | 28.6 | 114.3 | 34.6 | -16.1 | 19.4 | 0 | 38.5 | 32.8
125214 | 1014 | 9 | 2501 | 128.2 | 71.6 | 83.7 | 30 | 32 | 0.05 | 107 | 11.5 | 69.9 | 68.8 | 51.4 | 0.991 | 98 | 425.7 | 375.1 | 84.8 | 649.3 | 2.257 | 208.7 | 33.7 | 115.5 | 27.3 | 65.8 | 63.8 | 115 | 25.2 | 8.255 | 97.3 | 63.8 | 25 | 26.7 | 74 | 31 | 1 | 67.8 | 95 | 8600 | 28.6 | 112.6 | 34.6 | 0 | 20.1 | 0 | 38 | 32.8
125216 | 1016 | 9 | 2502 | 128.4 | 71.7 | 83.7 | 30 | 32 | 0.049 | 107 | 11.5 | 69.9 | 68.9 | 51.5 | 0.99 | 98 | 425.6 | 374.9 | 84.9 | 649.3 | 2.27 | 208.7 | 33.7 | 115.3 | 27.4 | 65.8 | 63.5 | 114.7 | 25.2 | 8.268 | 97.3 | 63.5 | 25 | 26.7 | 74 | 31 | 1.001 | 67.8 | 95 | 8360 | 28.6 | 112.3 | 34.5 | -16.1 | 19.8 | 0 | 38.5 | 32.8
125218 | 1018 | 9 | 2501 | 128.2 | 71.7 | 83.8 | 30 | 32 | 0.05 | 107 | 11.5 | 69.9 | 68.9 | 51.5 | 0.991 | 98 | 425.1 | 374.4 | 85 | 649.4 | 2.263 | 208.7 | 33.7 | 115.5 | 27.3 | 65.9 | 63.8 | 114.9 | 25.2 | 8.278 | 97.4 | 63.3 | 25 | 26.7 | 74 | 31 | 0.998 | 68.2 | 100 | 8310 | 28.6 | 114.3 | 34.6 | 0 | 20.4 | 0 | 38.1 | 32.8
125220 | 1020 | 9 | 2500 | 128.1 | 71.8 | 83.9 | 30 | 31.9 | 0.051 | 107 | 11.5 | 69.9 | 68.9 | 51.6 | 0.991 | 98 | 425 | 374.2 | 85.1 | 649.5 | 2.271 | 208.5 | 33.7 | 115.4 | 27.3 | 66 | 64.7 | 114.9 | 25.2 | 8.244 | 97.2 | 63.5 | 25 | 26.7 | 74 | 31 | 0.998 | 67.8 | 98 | 8090 | 28.6 | 114.3 | 34.6 | 0 | 19.3 | 0 | 38.6 | 32.8
125222 | 1022 | 9 | 2496 | 127.6 | 71.8 | 83.9 | 30 | 32 | 0.05 | 107 | 11.5 | 69.9 | 68.8 | 51.7 | 0.99 | 98 | 424.5 | 373.6 | 85.1 | 649.7 | 2.253 | 208.7 | 33.6 | 115.9 | 27.3 | 66 | 64.6 | 115.3 | 25.3 | 8.224 | 97.1 | 64 | 25 | 27.1 | 74 | 31 | 0.998 | 68.2 | 99 | 8380 | 29 | 114.9 | 34.7 | 0 | 19.9 | 0 | 38.6 | 32.8
125224 | 1024 | 9 | 2500 | 127.8 | 71.9 | 84 | 30 | 32 | 0.05 | 107 | 11.5 | 69.9 | 68.8 | 51.8 | 0.991 | 98 | 424.1 | 373.3 | 85.2 | 649.7 | 2.25 | 209.1 | 33.5 | 115.8 | 27.3 | 66.1 | 64.1 | 115.3 | 25.3 | 8.246 | 97.4 | 64.1 | 25 | 26.7 | 74 | 31 | 1 | 67.8 | 99 | 8190 | 28.6 | 114.6 | 34.6 | 0 | 20.2 | 0 | 38.2 | 32.8
125226 | 1026 | 9 | 2498 | 127.8 | 72 | 84.1 | 30 | 32 | 0.051 | 107 | 11.5 | 69.9 | 68.7 | 51.8 | 0.991 | 98 | 424 | 373 | 85.2 | 649.7 | 2.26 | 209 | 33.6 | 115.9 | 27.3 | 66.1 | 63.7 | 115.3 | 25.3 | 8.225 | 97.3 | 63.8 | 25 | 26.7 | 74 | 31 | 1.001 | 67.8 | 99 | 8140 | 28.6 | 114.6 | 34.7 | -16.1 | 19.9 | 0 | 38.5 | 32.8
125228 | 1028 | 9 | 2499 | 127.6 | 72 | 84.1 | 30 | 32 | 0.051 | 107 | 11.5 | 69.9 | 68.8 | 51.8 | 0.99 | 98 | 423.5 | 372.5 | 85.3 | 649.7 | 2.238 | 209.1 | 33.5 | 116 | 27.3 | 66.2 | 64.1 | 115.4 | 25.3 | 8.219 | 97.3 | 63.5 | 25 | 26.7 | 74 | 31 | 0.999 | 67.8 | 99 | 8430 | 28.6 | 114.9 | 34.6 | -16.1 | 20.2 | 0 | 38.1 | 32.8
125230 | 1030 | 9 | 2499 | 127.8 | 72.1 | 84.2 | 30 | 32 | 0.052 | 107 | 11.5 | 69.9 | 68.8 | 51.8 | 0.989 | 98 | 423.3 | 372.2 | 85.4 | 649.8 | 2.252 | 208.9 | 33.5 | 116 | 27.3 | 66.2 | 64.8 | 115.5 | 25.3 | 8.23 | 97.2 | 63.7 | 25 | 26.7 | 74 | 31 | 1 | 67.8 | 99 | 8140 | 28.6 | 114.9 | 34.7 | 0 | 20 | 0 | 38.1 | 32.8
125232 | 1032 | 9 | 2498 | 127.6 | 72.1 | 84.3 | 30 | 32 | 0.052 | 107 | 11.5 | 69.9 | 68.8 | 51.9 | 0.991 | 98 | 423 | 371.9 | 85.4 | 649.8 | 2.255 | 209.2 | 33.5 | 115.9 | 27.4 | 66.3 | 64.8 | 115.4 | 25.3 | 8.211 | 97.2 | 64.2 | 25 | 27.1 | 74 | 31 | 1.005 | 67.8 | 95 | 8460 | 28.6 | 113 | 34.6 | 0 | 20 | 0 | 38.1 | 32.8
125234 | 1034 | 9 | 2501 | 128 | 72.2 | 84.3 | 30 | 32 | 0.051 | 107 | 11.5 | 70 | 68.7 | 52 | 0.99 | 98 | 422.9 | 371.6 | 85.5 | 649.8 | 2.238 | 208.9 | 33.6 | 115.7 | 27.3 | 66.3 | 64.4 | 115.1 | 25.3 | 8.254 | 97.3 | 64.3 | 25 | 27.1 | 74 | 31 | 1 | 67.8 | 95 | 8480 | 28.6 | 112.3 | 34.7 | 0 | 19.6 | 0 | 38.1 | 32.8
125236 | 1036 | 9 | 2501 | 128.2 | 72.2 | 84.4 | 30 | 32 | 0.051 | 107 | 11.5 | 70 | 68.6 | 52 | 0.989 | 98 | 422.8 | 371.4 | 85.5 | 649.9 | 2.219 | 208.7 | 33.6 | 115.3 | 27.3 | 66.4 | 64.1 | 114.8 | 25.3 | 8.268 | 97.3 | 64 | 25 | 27.1 | 74 | 31 | 0.999 | 68.2 | 99 | 8140 | 28.6 | 115.9 | 34.7 | -16.1 | 20 | 0 | 38.2 | 32.8
125238 | 1038 | 9 | 2503 | 128.2 | 72.3 | 84.4 | 30 | 32 | 0.049 | 107.1 | 11.5 | 70.1 | 68.6 | 51.9 | 0.991 | 98 | 422.5 | 371.1 | 85.5 | 649.9 | 2.205 | 209 | 33.7 | 115.5 | 27.3 | 66.4 | 64.4 | 114.9 | 25.3 | 8.237 | 97.5 | 63.8 | 25 | 27.5 | 74 | 31 | 1 | 68.2 | 99 | 8210 | 28.6 | 115.9 | 34.6 | 0 | 20.2 | 0 | 38.2 | 32.8
125240 | 1040 | 9 | 2498 | 127.9 | 72.3 | 84.5 | 30 | 32 | 0.048 | 107 | 11.5 | 70.1 | 68.7 | 51.9 | 0.989 | 98 | 422.2 | 370.8 | 85.6 | 650.1 | 2.179 | 208.9 | 33.6 | 115.7 | 27.3 | 66.5 | 65 | 115.1 | 25.3 | 8.258 | 97.3 | 64 | 25 | 27.1 | 74 | 31 | 0.999 | 67.8 | 99 | 8410 | 28.6 | 114.6 | 34.6 | 0 | 20.1 | 0 | 38.3 | 32.9
125242 | 1042 | 9 | 2500 | 128 | 72.4 | 84.6 | 30 | 32 | 0.05 | 107 | 11.5 | 70.1 | 68.7 | 52 | 0.988 | 98 | 421.9 | 370.4 | 85.6 | 650.1 | 2.165 | 209 | 33.6 | 115.8 | 27.3 | 66.5 | 65.1 | 115.2 | 25.3 | 8.256 | 97.3 | 64.5 | 25 | 26.7 | 75 | 31 | 0.998 | 67.5 | 95 | 8630 | 28.6 | 112.6 | 34.5 | 0 | 20.2 | 0 | 38.2 | 32.9
125244 | 1044 | 9 | 2501 | 128.3 | 72.4 | 84.6 | 30 | 31.9 | 0.05 | 107 | 11.5 | 70 | 68.8 | 52 | 0.991 | 98 | 421.9 | 370.3 | 85.8 | 650.2 | 2.155 | 208.7 | 33.7 | 115.6 | 27.3 | 66.6 | 64.7 | 115.1 | 25.3 | 8.247 | 97.3 | 64.6 | 25 | 26.7 | 75 | 31 | 1.001 | 67.8 | 95 | 8530 | 28.6 | 112.3 | 34.5 | -16.1 | 19.2 | 0 | 38.6 | 32.8
125246 | 1046 | 9 | 2500 | 127.9 | 72.5 | 84.7 | 30 | 31.9 | 0.051 | 107 | 11.5 | 70 | 68.8 | 52.1 | 0.991 | 98 | 421.5 | 369.9 | 85.8 | 650.2 | 2.167 | 208.9 | 33.6 | 115.6 | 27.3 | 66.7 | 64.4 | 115.1 | 25.3 | 8.234 | 97.3 | 64.4 | 25 | 26.7 | 75 | 31 | 1.003 | 67.8 | 95 | 8410 | 28.6 | 112.3 | 34 | 0 | 19.9 | 0 | 38.4 | 32.8
125248 | 1048 | 9 | 2503 | 128.5 | 72.5 | 84.8 | 30 | 31.9 | 0.049 | 107 | 11.5 | 70 | 68.8 | 52 | 0.988 | 98 | 421.3 | 369.5 | 85.8 | 650.3 | 2.163 | 208.8 | 33.7 | 115.6 | 27.3 | 66.7 | 64.8 | 115.1 | 25.3 | 8.29 | 97.5 | 64.1 | 25 | 26.7 | 75 | 31 | 1.001 | 67.8 | 99 | 8310 | 28.6 | 114.6 | 34.6 | 0 | 20.2 | 0 | 38 | 32.8
125250 | 1050 | 9 | 2500 | 128.1 | 72.6 | 84.8 | 30 | 31.9 | 0.048 | 107 | 11.5 | 70 | 68.8 | 52.1 | 0.992 | 98 | 421 | 369.2 | 85.9 | 650.4 | 2.15 | 208.7 | 33.7 | 115.5 | 27.3 | 66.8 | 65.5 | 114.9 | 25.4 | 8.247 | 97.5 | 64.4 | 25 | 26.7 | 75 | 31 | 0.997 | 68.2 | 100 | 8190 | 28.6 | 114.6 | 34.8 | 0 | 20.3 | 0 | 38.4 | 32.8
125252 | 1052 | 9 | 2501 | 128.3 | 72.7 | 84.9 | 30 | 31.9 | 0.051 | 107 | 11.5 | 70 | 68.9 | 52.1 | 0.99 | 98 | 420.8 | 369 | 85.9 | 650.4 | 2.14 | 208.6 | 33.7 | 115.7 | 27.3 | 66.8 | 65.6 | 115.1 | 25.4 | 8.269 | 97.4 | 64.9 | 25 | 26.7 | 75 | 31 | 0.998 | 67.8 | 99 | 8380 | 28.6 | 112.6 | 34.6 | -16.1 | 19.9 | 0 | 38.3 | 32.9
125254 | 1054 | 9 | 2503 | 128.5 | 72.7 | 84.9 | 30 | 31.9 | 0.05 | 107 | 11.5 | 70 | 68.9 | 52.2 | 0.988 | 98 | 420.7 | 368.8 | 86.1 | 650.5 | 2.111 | 209.3 | 33.7 | 115.4 | 27.3 | 66.9 | 65.1 | 114.9 | 25.4 | 8.277 | 97.3 | 65.1 | 25 | 27.1 | 75 | 31 | 0.998 | 67.8 | 95 | 8750 | 28.6 | 114 | 34.7 | -16.1 | 20 | 0 | 38.6 | 32.8
125256 | 1056 | 9 | 2502 | 128.5 | 72.8 | 85 | 30 | 31.9 | 0.049 | 107 | 11.5 | 70 | 68.9 | 52.2 | 0.992 | 98 | 420.5 | 368.4 | 86.1 | 650.5 | 2.097 | 209.1 | 33.7 | 115.4 | 27.3 | 66.9 | 64.8 | 114.8 | 25.4 | 8.248 | 97.4 | 64.8 | 25 | 27.1 | 75 | 31 | 0.998 | 67.8 | 99 | 8430 | 28.6 | 112.3 | 34.6 | 0 | 19.3 | 0 | 38.6 | 32.8
125258 | 1058 | 9 | 2501 | 128.4 | 72.8 | 85.1 | 30 | 31.9 | 0.049 | 107 | 11.5 | 70 | 68.9 | 52.2 | 0.991 | 98 | 420.2 | 368.1 | 86.1 | 650.6 | 2.095 | 209.2 | 33.7 | 115.5 | 27.3 | 66.9 | 65.1 | 115 | 25.4 | 8.238 | 97.4 | 64.6 | 25 | 27.1 | 75 | 31 | 1 | 67.8 | 99 | 8090 | 28.6 | 114.6 | 34.6 | 0 | 20.4 | 0 | 38.3 | 32.8
125260 | 1060 | 9 | 2502 | 128.5 | 72.8 | 85.1 | 30 | 31.9 | 0.049 | 107 | 11.5 | 70 | 68.9 | 52.2 | 0.989 | 98 | 419.9 | 367.8 | 86.2 | 650.7 | 2.084 | 208.9 | 33.8 | 115.5 | 27.3 | 67 | 66 | 115 | 25.4 | 8.238 | 97.4 | 64.8 | 25 | 27.1 | 75 | 31 | 1.002 | 67.8 | 99 | 8410 | 28.6 | 114.6 | 34.4 | 0 | 20.1 | 0 | 38.2 | 32.8
125262 | 1062 | 9 | 2495 | 127.8 | 72.9 | 85.2 | 30 | 31.9 | 0.051 | 107 | 11.5 | 70 | 68.8 | 52.3 | 0.991 | 98 | 419.5 | 367.3 | 86.3 | 650.7 | 2.06 | 209.3 | 33.6 | 115.8 | 27.3 | 67 | 66.1 | 115.2 | 25.4 | 8.221 | 97.1 | 65.4 | 25 | 26.7 | 75 | 31 | 0.998 | 67.8 | 99 | 8330 | 28.6 | 114.9 | 34.5 | -16.1 | 19.4 | 0 | 38.7 | 32.8
125264 | 1064 | 9 | 2500 | 128 | 73 | 85.3 | 30 | 31.9 | 0.05 | 107 | 11.5 | 70 | 68.8 | 52.4 | 0.991 | 98 | 419.2 | 366.9 | 86.4 | 650.7 | 2.065 | 208.9 | 33.6 | 115.6 | 27.3 | 67.1 | 65.6 | 115.1 | 25.4 | 8.201 | 97.3 | 65.6 | 25 | 27.1 | 75 | 31 | 1.004 | 67.5 | 99 | 8190 | 28.6 | 114.3 | 34.6 | 0 | 20.3 | 0 | 38.2 | 32.8
125266 | 1066 | 9 | 2497 | 127.8 | 73 | 85.4 | 30 | 31.9 | 0.05 | 107 | 11.5 | 70 | 68.7 | 52.4 | 0.989 | 98 | 418.9 | 366.5 | 86.4 | 650.7 | 2.05 | 208.7 | 33.6 | 115.7 | 27.3 | 67.1 | 65.2 | 115.2 | 25.4 | 8.234 | 97.2 | 65.3 | 25 | 27.1 | 75 | 31 | 1 | 67.5 | 99 | 8330 | 28.6 | 114.6 | 34.7 | 0 | 20.1 | 0 | 38.3 | 32.8
125268 | 1068 | 9 | 2500 | 128.2 | 73.1 | 85.5 | 30 | 31.9 | 0.051 | 107 | 11.5 | 70 | 68.7 | 52.5 | 0.99 | 98 | 418.7 | 366.2 | 86.4 | 650.7 | 2.065 | 208.9 | 33.6 | 115.6 | 27.3 | 67.2 | 65.5 | 115.1 | 25.4 | 8.248 | 97.2 | 65 | 25 | 26.7 | 75 | 31 | 0.999 | 67.5 | 99 | 8330 | 28.6 | 114.3 | 34 | 0 | 19.9 | 0 | 38.2 | 32.8
125270 | 1070 | 9 | 2498 | 127.8 | 73.1 | 85.5 | 30 | 31.9 | 0.049 | 107 | 11.5 | 70 | 68.7 | 52.5 | 0.99 | 98 | 418.5 | 366 | 86.6 | 650.7 | 2.072 | 208.8 | 33.5 | 115.8 | 27.3 | 67.3 | 66.7 | 115.3 | 25.4 | 8.223 | 97.1 | 65.2 | 25 | 26.7 | 75 | 31 | 0.999 | 67.5 | 99 | 8040 | 28.6 | 114.6 | 34.5 | -16.1 | 19.8 | 0 | 38.2 | 32.8
125272 | 1072 | 9 | 2500 | 128 | 73.2 | 85.6 | 30 | 31.9 | 0.05 | 107 | 11.5 | 70 | 68.8 | 52.6 | 0.99 | 98 | 418.3 | 365.7 | 86.6 | 650.7 | 2.062 | 208.7 | 33.6 | 115.6 | 27.3 | 67.3 | 66.7 | 115 | 25.4 | 8.233 | 97.1 | 66 | 25 | 26.7 | 75 | 31 | 0.999 | 67.8 | 98 | 8290 | 28.6 | 114.6 | 34.7 | -16.1 | 19.9 | 0 | 38.3 | 32.8
125274 | 1074 | 9 | 2501 | 128.3 | 73.2 | 85.7 | 30 | 31.9 | 0.05 | 107 | 11.5 | 70 | 68.8 | 52.8 | 0.99 | 98 | 418.2 | 365.4 | 86.6 | 650.7 | 2.098 | 208.8 | 33.6 | 115.6 | 27.3 | 67.4 | 66.3 | 115.1 | 25.4 | 8.239 | 97.2 | 66.2 | 25 | 26.7 | 75 | 31 | 1.002 | 67.5 | 95 | 8580 | 28.6 | 112.3 | 34.5 | 0 | 19.7 | 0 | 38.4 | 32.8
125276 | 1076 | 9 | 2500 | 128.2 | 73.3 | 85.7 | 30 | 31.9 | 0.051 | 107 | 11.5 | 70 | 68.9 | 52.9 | 0.99 | 98 | 418.1 | 365.3 | 86.7 | 650.8 | 2.108 | 208.8 | 33.7 | 115.2 | 27.3 | 67.4 | 65.9 | 114.7 | 25.4 | 8.219 | 97.1 | 65.9 | 25 | 27.1 | 75 | 31 | 0.998 | 67.8 | 94 | 8530 | 28.6 | 114 | 34.6 | -16.1 | 19.8 | 0 | 38.7 | 32.8
125278 | 1078 | 9 | 2501 | 128.2 | 73.3 | 85.8 | 30 | 31.9 | 0.051 | 107 | 11.5 | 70.1 | 68.9 | 52.9 | 0.99 | 98 | 417.6 | 364.7 | 86.8 | 650.8 | 2.109 | 208.6 | 33.7 | 115.6 | 27.3 | 67.4 | 66.1 | 115 | 25.4 | 8.238 | 97.3 | 65.6 | 25 | 26.7 | 76 | 31 | 1.004 | 67.8 | 95 | 8380 | 28.6 | 112.6 | 34.5 | -16.1 | 20.5 | 0 | 38.2 | 32.8
125280 | 1080 | 9 | 2501 | 128.5 | 73.4 | 85.9 | 30 | 31.9 | 0.051 | 107 | 11.5 | 70.1 | 68.9 | 53 | 0.989 | 98 | 417.4 | 364.6 | 86.9 | 650.9 | 2.108 | 208.4 | 33.8 | 115.6 | 27.3 | 67.5 | 67 | 115 | 25.4 | 8.281 | 97.1 | 65.8 | 25 | 26.7 | 76 | 31 | 1.004 | 67.5 | 99 | 8430 | 28.6 | 114.6 | 34.6 | 0 | 20.2 | 0 | 38.4 | 32.8
125282 | 1082 | 9 | 2500 | 128.1 | 73.4 | 85.9 | 30 | 31.9 | 0.051 | 107 | 11.5 | 70.1 | 68.9 | 53.1 | 0.991 | 98 | 417 | 364 | 86.9 | 651 | 2.125 | 209 | 33.7 | 115.7 | 27.3 | 67.6 | 67.4 | 115.1 | 25.4 | 8.223 | 97.2 | 66.4 | 25 | 27.1 | 76 | 31 | 1.002 | 67.8 | 95 | 8430 | 28.6 | 112.3 | 34.8 | 0 | 20.1 | 0 | 38.2 | 32.8
125284 | 1084 | 9 | 2500 | 128.1 | 73.5 | 86 | 30 | 31.9 | 0.051 | 107 | 11.5 | 70.1 | 68.9 | 53.2 | 0.99 | 98 | 416.6 | 363.7 | 86.9 | 651 | 2.104 | 209.1 | 33.6 | 115.4 | 27.3 | 67.6 | 66.9 | 114.9 | 25.5 | 8.25 | 97.4 | 66.8 | 25 | 27.1 | 76 | 31 | 0.999 | 67.8 | 95 | 8770 | 28.6 | 112.3 | 34.7 | 0 | 20.1 | 0 | 38.1 | 32.8
125286 | 1086 | 9 | 2498 | 127.9 | 73.5 | 86 | 30 | 31.9 | 0.051 | 107 | 11.5 | 70.1 | 68.8 | 53.2 | 0.989 | 98 | 416.5 | 363.4 | 87 | 651.1 | 2.098 | 209.5 | 33.6 | 115.6 | 27.3 | 67.7 | 66.4 | 115.1 | 25.5 | 8.243 | 97.2 | 66.5 | 25 | 27.1 | 76 | 31 | 0.999 | 67.8 | 95 | 8410 | 28.6 | 112.6 | 34.6 | -16.1 | 19.7 | 0 | 38.3 | 32.8
125288 | 1088 | 9 | 2499 | 127.7 | 73.6 | 86.1 | 30 | 31.9 | 0.051 | 107 | 11.5 | 70.1 | 68.8 | 53.2 | 0.991 | 98 | 416.1 | 363.1 | 87.1 | 651.2 | 2.109 | 209.3 | 33.5 | 115.6 | 27.3 | 67.7 | 66.8 | 115.1 | 25.5 | 8.194 | 97.3 | 66.2 | 25 | 26.7 | 76 | 31 | 1.005 | 67.8 | 95 | 8430 | 28.6 | 112.3 | 34.7 | 0 | 19.8 | 0 | 38.2 | 32.8
125290 | 1090 | 9 | 2498 | 127.8 | 73.6 | 86.2 | 30 | 31.9 | 0.051 | 107 | 11.5 | 70 | 68.9 | 53.3 | 0.99 | 98 | 416 | 362.8 | 87.1 | 651.2 | 2.128 | 209.3 | 33.6 | 115.6 | 27.4 | 67.7 | 67.6 | 115 | 25.5 | 8.221 | 97.3 | 66.4 | 25 | 27.1 | 76 | 31 | 0.999 | 67.8 | 95 | 8430 | 28.6 | 112.6 | 34.7 | 0 | 19.9 | 0 | 38.1 | 32.8
125292 | 1092 | 9 | 2499 | 127.8 | 73.7 | 86.2 | 30 | 31.9 | 0.052 | 107 | 11.5 | 70 | 68.9 | 53.4 | 0.988 | 98 | 415.7 | 362.5 | 87.2 | 651.2 | 2.12 | 208.9 | 33.5 | 115.6 | 27.4 | 67.8 | 67.7 | 115.1 | 25.5 | 8.224 | 97.2 | 67 | 25 | 27.1 | 76 | 31 | 1.001 | 67.8 | 95 | 8480 | 28.6 | 112.3 | 34.7 | 0 | 19.8 | 0 | 38.3 | 32.8
125294 | 1094 | 9 | 2499 | 127.7 | 73.7 | 86.3 | 30 | 31.9 | 0.051 | 107 | 11.5 | 70 | 68.9 | 53.5 | 0.991 | 98 | 415.6 | 362.2 | 87.2 | 651.3 | 2.12 | 209.1 | 33.5 | 115.6 | 27.4 | 67.8 | 67.2 | 115.1 | 25.5 | 8.202 | 97.2 | 67.2 | 25 | 26.7 | 76 | 31 | 1.002 | 68.2 | 95 | 8380 | 28.6 | 112.6 | 34.7 | -16.1 | 19.7 | 0 | 38.4 | 32.8
125296 | 1096 | 9 | 2499 | 127.8 | 73.8 | 86.3 | 30 | 31.9 | 0.052 | 107 | 11.5 | 70 | 68.9 | 53.5 | 0.99 | 98 | 415.3 | 362 | 87.3 | 651.3 | 2.148 | 209.2 | 33.5 | 115.6 | 27.4 | 67.9 | 66.7 | 115.1 | 25.5 | 8.218 | 97.2 | 66.8 | 25 | 26.7 | 76 | 31 | 1 | 67.8 | 95 | 8410 | 28.6 | 112.3 | 34.7 | -16.1 | 19.6 | 0 | 38.5 | 32.8
125298 | 1098 | 9 | 2497 | 127.6 | 73.8 | 86.4 | 30 | 31.9 | 0.05 | 107 | 11.5 | 70 | 68.9 | 53.5 | 0.989 | 98 | 415 | 361.6 | 87.3 | 651.3 | 2.135 | 209.2 | 33.5 | 115.7 | 27.4 | 67.9 | 67.1 | 115.1 | 25.5 | 8.218 | 97.1 | 66.5 | 25 | 27.1 | 76 | 31 | 1 | 67.5 | 95 | 8380 | 28.6 | 112.6 | 34.6 | 0 | 19.6 | 0 | 38.8 | 32.8
125300 | 1100 | 9 | 2499 | 127.6 | 73.8 | 86.5 | 30 | 31.9 | 0.05 | 107 | 11.5 | 70 | 68.9 | 53.5 | 0.991 | 98 | 414.9 | 361.4 | 87.4 | 651.3 | 2.157 | 209.8 | 33.5 | 115.6 | 27.4 | 68 | 68 | 115.1 | 25.5 | 8.187 | 97.2 | 66.7 | 25 | 26.7 | 76 | 31 | 1.003 | 67.8 | 95 | 8430 | 28.6 | 112.6 | 34.6 | 0 | 20 | 0 | 38.7 | 32.8
125302 | 1102 | 9 | 2498 | 127.5 | 73.9 | 86.5 | 30 | 31.9 | 0.05 | 107 | 11.5 | 70 | 69 | 53.6 | 0.99 | 98 | 414.8 | 361.2 | 87.5 | 651.3 | 2.163 | 209.4 | 33.5 | 115.7 | 27.4 | 68 | 68.1 | 115.2 | 25.5 | 8.195 | 97.2 | 67.3 | 25 | 27.1 | 76 | 31 | 0.999 | 67.5 | 95 | 8410 | 28.6 | 112.6 | 34.8 | -16.1 | 20.2 | 0 | 38.6 | 32.8
125304 | 1104 | 9 | 2502 | 127.9 | 74 | 86.6 | 30 | 31.9 | 0.051 | 107 | 11.5 | 70 | 69 | 53.6 | 0.989 | 98 | 414.7 | 361 | 87.5 | 651.3 | 2.162 | 209.1 | 33.5 | 115.7 | 27.4 | 68.1 | 67.6 | 115.2 | 25.5 | 8.217 | 97.3 | 67.5 | 25 | 27.1 | 76 | 31 | 1.008 | 67.8 | 95 | 8550 | 28.6 | 112.6 | 34.6 | -16.1 | 20.2 | 0 | 38.6 | 32.8
125306 | 1106 | 9 | 2496 | 127.2 | 74 | 86.7 | 30 | 31.9 | 0.05 | 107 | 11.5 | 70 | 69 | 53.6 | 0.992 | 98 | 414.2 | 360.5 | 87.6 | 651.3 | 2.149 | 209.1 | 33.4 | 115.7 | 27.4 | 68.1 | 67.2 | 115.1 | 25.5 | 8.192 | 97.2 | 67.2 | 25 | 26.7 | 76 | 31 | 1.003 | 67.8 | 95 | 8430 | 29 | 112.6 | 34.6 | 0 | 20.2 | 0 | 38.7 | 32.8
125308 | 1108 | 9 | 2501 | 127.7 | 74 | 86.7 | 30 | 31.9 | 0.051 | 107 | 11.5 | 70 | 69.1 | 53.6 | 0.99 | 98 | 414 | 360.3 | 87.6 | 651.3 | 2.16 | 209.7 | 33.5 | 115.8 | 27.4 | 68.2 | 67.5 | 115.3 | 25.5 | 8.206 | 97.3 | 66.9 | 25 | 27.1 | 76 | 31 | 1.001 | 67.8 | 95 | 8530 | 28.6 | 112.6 | 34.6 | 0 | 20.4 | 0 | 38.2 | 32.9
125310 | 1110 | 9 | 2499 | 127.5 | 74.1 | 86.8 | 30 | 31.9 | 0.051 | 107 | 11.5 | 69.9 | 69.1 | 53.6 | 0.99 | 98 | 413.9 | 360 | 87.7 | 651.2 | 2.155 | 209.6 | 33.5 | 115.8 | 27.4 | 68.2 | 68.4 | 115.2 | 25.5 | 8.189 | 97.2 | 67.1 | 25 | 26.7 | 76 | 31 | 1.001 | 67.8 | 95 | 8410 | 29 | 114.6 | 34.6 | 0 | 20 | 0 | 38.6 | 32.8
125312 | 1112 | 9 | 2501 | 127.8 | 74.1 | 86.9 | 30 | 31.9 | 0.051 | 107 | 11.5 | 69.9 | 69.1 | 53.7 | 0.992 | 98 | 413.7 | 359.8 | 87.8 | 651.2 | 2.142 | 209.2 | 33.5 | 115.5 | 27.4 | 68.3 | 68.7 | 115 | 25.5 | 8.198 | 97.2 | 67.8 | 25 | 27.1 | 76 | 31 | 1 | 67.8 | 95 | 8600 | 28.6 | 114 | 34.6 | -16.1 | 19.8 | 0 | 38.9 | 32.8
125314 | 1114 | 9 | 2501 | 128 | 74.2 | 86.9 | 30 | 31.9 | 0.052 | 107 | 11.5 | 69.9 | 69 | 53.8 | 0.99 | 98 | 413.4 | 359.5 | 87.7 | 651.2 | 2.127 | 209.3 | 33.6 | 115.4 | 27.4 | 68.3 | 68.1 | 114.9 | 25.6 | 8.214 | 97.3 | 68.1 | 25 | 27.1 | 76 | 31 | 1.002 | 67.8 | 95 | 8600 | 29 | 112.3 | 34.7 | 0 | 20.4 | 0 | 38.4 | 32.8
125316 | 1116 | 9 | 2502 | 128.2 | 74.2 | 87 | 30 | 31.9 | 0.052 | 107 | 11.5 | 69.9 | 69 | 53.8 | 0.99 | 98 | 413.3 | 359.3 | 87.8 | 651.2 | 2.138 | 209.3 | 33.7 | 115.2 | 27.4 | 68.4 | 67.7 | 114.7 | 25.6 | 8.228 | 97.3 | 67.8 | 25 | 27.1 | 76 | 31 | 1.003 | 67.8 | 99 | 8290 | 28.6 | 115.9 | 34.6 | 0 | 19.4 | 0 | 38.5 | 32.8
125318 | 1118 | 9 | 2501 | 128.2 | 74.3 | 87 | 30 | 31.9 | 0.051 | 107 | 11.5 | 69.9 | 69 | 53.8 | 0.991 | 98 | 413.1 | 359.1 | 87.9 | 651.3 | 2.129 | 209.1 | 33.7 | 115.3 | 27.5 | 68.4 | 68 | 114.8 | 25.6 | 8.249 | 97.3 | 67.4 | 25 | 27.1 | 77 | 31 | 0.998 | 67.5 | 99 | 8630 | 28.6 | 114.3 | 34 | 0 | 19.6 | 0 | 38.8 | 32.8
125320 | 1120 | 9 | 2498 | 127.4 | 74.3 | 87.1 | 30 | 31.9 | 0.051 | 107 | 11.5 | 69.9 | 69 | 53.8 | 0.99 | 98 | 412.7 | 358.6 | 88 | 651.4 | 2.114 | 209.5 | 33.5 | 115.6 | 27.5 | 68.5 | 68.9 | 115 | 25.6 | 8.199 | 97.3 | 67.6 | 25 | 26.7 | 77 | 31 | 1 | 67.8 | 99 | 8210 | 29 | 114.3 | 34.1 | -16.1 | 20.2 | 0 | 38.8 | 32.8
125322 | 1122 | 9 | 2500 | 127.7 | 74.4 | 87.2 | 30 | 31.9 | 0.051 | 107 | 11.5 | 69.9 | 69 | 53.9 | 0.99 | 98 | 412.3 | 358.2 | 88.1 | 651.5 | 2.1 | 209.4 | 33.5 | 115.5 | 27.5 | 68.5 | 69.4 | 115 | 25.6 | 8.215 | 97.4 | 68.3 | 25 | 27.1 | 77 | 31 | 0.997 | 67.8 | 99 | 8210 | 29 | 114.3 | 34.7 | -16.1 | 20 | 0 | 38.5 | 32.9
125324 | 1124 | 9 | 2499 | 127.8 | 74.4 | 87.3 | 30 | 31.9 | 0.051 | 107 | 11.5 | 69.9 | 69 | 53.9 | 0.99 | 98 | 412.3 | 358 | 88.1 | 651.6 | 2.079 | 209.4 | 33.6 | 115.7 | 27.5 | 68.6 | 68.9 | 115.2 | 25.6 | 8.215 | 97.2 | 68.8 | 25 | 27.1 | 77 | 31 | 1.002 | 67.5 | 95 | 8360 | 28.6 | 112.6 | 34 | 0 | 20.1 | 0 | 38.8 | 32.9
125326 | 1126 | 9 | 2502 | 127.8 | 74.5 | 87.4 | 30 | 31.9 | 0.051 | 107 | 11.5 | 69.9 | 69 | 54 | 0.991 | 98 | 412 | 357.6 | 88.2 | 651.7 | 2.067 | 209.2 | 33.6 | 115.6 | 27.5 | 68.6 | 68.4 | 115.1 | 25.6 | 8.202 | 97.3 | 68.5 | 25 | 27.1 | 77 | 31 | 1 | 68.2 | 95 | 8530 | 29 | 112.3 | 34.6 | -16.1 | 20.2 | 0 | 38.6 | 32.8
125328 | 1128 | 9 | 2501 | 128.2 | 74.5 | 87.4 | 30 | 31.9 | 0.05 | 107 | 11.5 | 70 | 69 | 54 | 0.99 | 98 | 411.8 | 357.3 | 88.3 | 651.7 | 2.046 | 209.1 | 33.7 | 115.7 | 27.5 | 68.7 | 68.7 | 115.1 | 25.6 | 8.233 | 97.3 | 68.1 | 25 | 26.7 | 77 | 31 | 1 | 67.8 | 95 | 8430 | 29 | 113 | 34.7 | 0 | 19.9 | 0 | 38.9 | 32.8
125330 | 1130 | 9 | 2502 | 128.2 | 74.6 | 87.5 | 30 | 31.9 | 0.05 | 107.1 | 11.5 | 70 | 69.1 | 54.1 | 0.989 | 98 | 411.4 | 356.9 | 88.2 | 651.8 | 2.038 | 209.2 | 33.7 | 115.5 | 27.5 | 68.7 | 69.6 | 115 | 25.6 | 8.244 | 97.4 | 68.3 | 25 | 27.1 | 77 | 31 | 0.999 | 67.8 | 99 | 8120 | 28.6 | 114.3 | 34.5 | 0 | 20.3 | 0 | 38.4 | 32.8
125332 | 1132 | 9 | 2499 | 127.8 | 74.6 | 87.5 | 30 | 31.9 | 0.051 | 107 | 11.5 | 70 | 69.1 | 54.1 | 0.991 | 98 | 411 | 356.6 | 88.4 | 651.9 | 2.019 | 209.2 | 33.6 | 115.8 | 27.5 | 68.8 | 70.1 | 115.2 | 25.6 | 8.2 | 97.3 | 69 | 25 | 27.1 | 77 | 31 | 1.003 | 67.8 | 99 | 8310 | 29 | 114.6 | 34.7 | 0 | 19.9 | 0 | 38.6 | 32.8
125334 | 1134 | 9 | 2502 | 128.1 | 74.7 | 87.6 | 30 | 32 | 0.05 | 107 | 11.5 | 70 | 69.1 | 54.2 | 0.99 | 98 | 410.9 | 356.3 | 88.5 | 652 | 2.018 | 209.5 | 33.6 | 115.3 | 27.5 | 68.8 | 69.7 | 114.8 | 25.6 | 8.218 | 97.2 | 69.5 | 25 | 27.1 | 77 | 31 | 0.998 | 67.8 | 99 | 8260 | 29 | 115.9 | 34.6 | 0 | 19.6 | 0 | 39 | 32.8
125336 | 1136 | 9 | 2501 | 128.2 | 74.7 | 87.7 | 30 | 32 | 0.05 | 107 | 11.5 | 70 | 69.2 | 54.2 | 0.989 | 98 | 410.5 | 355.9 | 88.4 | 652.1 | 2.016 | 209.5 | 33.7 | 115.5 | 27.5 | 68.9 | 69 | 114.9 | 25.6 | 8.247 | 97.4 | 69.3 | 25 | 27.1 | 77 | 31 | 1 | 67.8 | 95 | 8530 | 29 | 112.3 | 34.7 | -16.1 | 20.2 | 0 | 38.5 | 32.8
125338 | 1138 | 9 | 2501 | 128.2 | 74.8 | 87.8 | 30 | 32 | 0.048 | 107 | 11.5 | 70 | 69.1 | 54.2 | 0.991 | 98 | 410.4 | 355.7 | 88.6 | 652.1 | 1.999 | 209.5 | 33.7 | 115.3 | 27.5 | 68.9 | 69.3 | 114.7 | 25.6 | 8.228 | 97.4 | 68.8 | 25 | 27.5 | 77 | 31 | 1.001 | 67.5 | 95 | 8310 | 29 | 112.3 | 34.6 | -16.1 | 19.4 | 0 | 38.9 | 32.8
125340 | 1140 | 9 | 2499 | 127.8 | 74.9 | 87.9 | 30 | 32 | 0.05 | 107 | 11.5 | 70 | 69.1 | 54.2 | 0.991 | 98 | 410 | 355.2 | 88.6 | 652.2 | 1.995 | 209.2 | 33.6 | 115.8 | 27.5 | 68.9 | 70.3 | 115.3 | 25.6 | 8.218 | 97.3 | 68.9 | 25 | 26.7 | 77 | 31 | 0.998 | 67.5 | 95 | 8260 | 29 | 113 | 34.5 | -16.1 | 20.3 | 0 | 38.7 | 32.8
125342 | 1142 | 9 | 2497 | 127.6 | 74.9 | 87.9 | 30 | 32 | 0.051 | 107 | 11.5 | 70 | 69 | 54.3 | 0.99 | 98 | 409.7 | 354.9 | 88.7 | 652.2 | 2 | 208.9 | 33.5 | 116 | 27.5 | 69 | 70.8 | 115.4 | 25.6 | 8.203 | 97.2 | 69.6 | 25 | 27.1 | 77 | 31 | 0.998 | 67.5 | 95 | 8510 | 29 | 113 | 34.6 | 0 | 19.8 | 0 | 38.8 | 32.9
125344 | 1144 | 9 | 2499 | 127.6 | 75 | 88 | 30 | 32 | 0.051 | 107 | 11.5 | 70 | 69 | 54.4 | 0.991 | 98 | 409.6 | 354.7 | 88.7 | 652.3 | 2.001 | 209.3 | 33.5 | 116 | 27.4 | 69 | 70.4 | 115.5 | 25.6 | 8.163 | 97.1 | 70.1 | 25 | 26.7 | 77 | 31 | 0.999 | 67.5 | 95 | 8380 | 29 | 113 | 34.6 | -16.1 | 20.1 | 0 | 38.9 | 32.8
125346 | 1146 | 9 | 2498 | 127.7 | 75 | 88.1 | 30 | 32 | 0.051 | 107 | 11.5 | 70 | 69 | 54.5 | 0.991 | 98 | 409.3 | 354.3 | 88.8 | 652.3 | 1.982 | 209.1 | 33.5 | 116.1 | 27.4 | 69.1 | 69.8 | 115.5 | 25.6 | 8.178 | 97.2 | 69.9 | 25 | 26.7 | 77 | 31 | 0.998 | 67.5 | 95 | 8290 | 29 | 115.2 | 34.6 | -16.1 | 20.2 | 0 | 38.8 | 32.8
125348 | 1148 | 9 | 2499 | 127.7 | 75 | 88.1 | 30 | 32 | 0.051 | 107 | 11.5 | 70 | 69.1 | 54.6 | 0.989 | 98 | 409.1 | 354 | 88.8 | 652.3 | 1.99 | 209.4 | 33.5 | 116.1 | 27.4 | 69.1 | 70 | 115.5 | 25.7 | 8.205 | 97.2 | 69.5 | 25 | 26.7 | 77 | 31 | 1.005 | 67.5 | 99 | 8510 | 29 | 114.9 | 34 | 0 | 20 | 0 | 38.8 | 32.8
125350 | 1150 | 9 | 2500 | 127.7 | 75.1 | 88.2 | 30 | 32 | 0.051 | 107 | 11.5 | 70 | 69.2 | 54.7 | 0.991 | 98 | 408.9 | 353.7 | 88.9 | 652.3 | 1.983 | 209.2 | 33.5 | 115.9 | 27.4 | 69.2 | 70.9 | 115.4 | 25.7 | 8.185 | 97.2 | 69.6 | 25 | 27.1 | 77 | 31 | 1.006 | 68.2 | 99 | 8140 | 29 | 114.6 | 34.7 | 0 | 19.9 | 0 | 38.8 | 32.8
125352 | 1152 | 9 | 2503 | 128 | 75.1 | 88.2 | 30 | 32 | 0.051 | 107 | 11.5 | 70 | 69.1 | 54.8 | 0.99 | 98 | 408.6 | 353.4 | 88.9 | 652.3 | 1.986 | 209 | 33.6 | 115.5 | 27.4 | 69.2 | 71.7 | 115 | 25.7 | 8.217 | 97.3 | 70.3 | 25 | 27.5 | 77 | 31 | 1.001 | 67.8 | 99 | 8410 | 29 | 115.9 | 34 | 0 | 19.9 | 0 | 38.8 | 32.8
125354 | 1154 | 9 | 2504 | 128.5 | 75.2 | 88.3 | 30 | 32 | 0.049 | 107 | 11.5 | 70 | 69.1 | 54.9 | 0.988 | 98 | 408.6 | 353.2 | 89 | 652.4 | 1.997 | 208.7 | 33.7 | 115.5 | 27.4 | 69.3 | 71.1 | 114.9 | 25.7 | 8.239 | 97.3 | 70.9 | 25 | 27.1 | 77 | 31 | 1.009 | 67.8 | 95 | 8460 | 29 | 114 | 34.7 | -16.1 | 19.9 | 0 | 39 | 32.8
125356 | 1156 | 9 | 2499 | 128.1 | 75.2 | 88.4 | 30 | 32 | 0.051 | 107 | 11.5 | 70 | 69.1 | 55 | 0.991 | 98 | 408.3 | 352.9 | 89 | 652.5 | 1.983 | 209.1 | 33.7 | 115.4 | 27.4 | 69.3 | 70.4 | 114.9 | 25.7 | 8.236 | 97.4 | 70.6 | 25 | 27.1 | 77 | 31 | 0.999 | 67.5 | 99 | 8160 | 29 | 115.9 | 34.7 | -16.1 | 19.4 | 0 | 39 | 32.8
125358 | 1158 | 9 | 2501 | 128.3 | 75.3 | 88.4 | 30 | 32 | 0.05 | 107 | 11.5 | 70 | 69.1 | 55 | 0.99 | 98 | 407.9 | 352.5 | 89.2 | 652.6 | 1.988 | 209 | 33.7 | 115.5 | 27.4 | 69.4 | 70.7 | 115 | 25.7 | 8.235 | 97.4 | 70.2 | 25 | 27.1 | 77 | 31 | 0.998 | 67.5 | 99 | 8240 | 29 | 114.6 | 34.6 | 0 | 20.4 | 0 | 38.4 | 32.8
125360 | 1160 | 9 | 2503 | 128.3 | 75.3 | 88.5 | 30 | 32 | 0.05 | 107.1 | 11.5 | 70 | 69.1 | 55.1 | 0.989 | 98 | 407.8 | 352.3 | 89.2 | 652.7 | 1.987 | 208.6 | 33.7 | 115.5 | 27.4 | 69.4 | 71.7 | 115 | 25.7 | 8.219 | 97.4 | 70.3 | 25 | 27.1 | 78 | 31 | 1.001 | 67.8 | 95 | 8550 | 29 | 112.6 | 34.6 | 0 | 19.6 | 0 | 38.9 | 32.8
125362 | 1162 | 9 | 2501 | 128.1 | 75.3 | 88.5 | 30 | 32 | 0.049 | 107 | 11.5 | 70.1 | 69.1 | 55.2 | 0.992 | 98 | 407.4 | 351.8 | 89.2 | 652.8 | 1.982 | 208.8 | 33.7 | 115.8 | 27.4 | 69.5 | 72.2 | 115.3 | 25.7 | 8.195 | 97.4 | 71 | 25 | 27.1 | 78 | 31 | 1.004 | 67.8 | 95 | 8330 | 29 | 112.6 | 34.6 | -16.2 | 20.1 | 0 | 38.6 | 32.8
125364 | 1164 | 9 | 2501 | 128.5 | 75.4 | 88.6 | 30 | 32 | 0.05 | 107 | 11.5 | 70.1 | 69 | 55.3 | 0.99 | 98 | 407.4 | 351.7 | 89.3 | 652.9 | 2.017 | 209.3 | 33.7 | 115.7 | 27.5 | 69.5 | 71.7 | 115.1 | 25.7 | 8.237 | 97.4 | 71.5 | 25 | 27.1 | 78 | 31 | 0.999 | 67.5 | 95 | 8310 | 28.6 | 112.6 | 34.6 | -16.1 | 19.9 | 0 | 39 | 32.8
125366 | 1166 | 9 | 2498 | 127.8 | 75.5 | 88.7 | 30 | 32 | 0.051 | 107 | 11.5 | 70.1 | 69 | 55.4 | 0.99 | 98 | 406.9 | 351.2 | 89.4 | 653 | 2.003 | 209.2 | 33.6 | 115.8 | 27.5 | 69.6 | 71 | 115.3 | 25.7 | 8.169 | 97.2 | 71.3 | 25 | 26.7 | 78 | 31 | 1.001 | 67.5 | 95 | 8680 | 29 | 113 | 34.5 | 0 | 19.8 | 0 | 39 | 32.8
125368 | 1168 | 9 | 2497 | 127.7 | 75.5 | 88.8 | 30 | 32 | 0.049 | 107 | 11.5 | 70.1 | 69 | 55.4 | 0.991 | 98 | 406.6 | 351 | 89.4 | 653 | 2.014 | 210.1 | 33.6 | 115.8 | 27.5 | 69.6 | 71.3 | 115.3 | 25.7 | 8.185 | 97.3 | 70.8 | 25 | 26.7 | 78 | 31 | 0.998 | 67.5 | 95 | 8310 | 29 | 112.6 | 34.7 | -16.1 | 20 | 0 | 39 | 32.8
125370 | 1170 | 9 | 2499 | 127.7 | 75.6 | 88.8 | 30 | 32 | 0.049 | 107 | 11.5 | 70.1 | 68.9 | 55.4 | 0.99 | 98 | 406.3 | 350.5 | 89.6 | 652.9 | 2.012 | 210.3 | 33.5 | 116.1 | 27.4 | 69.7 | 72.2 | 115.5 | 25.7 | 8.195 | 97.4 | 70.9 | 25 | 26.7 | 78 | 31 | 1 | 67.5 | 95 | 8310 | 29 | 113 | 34.5 | 0 | 20.5 | 0 | 38.5 | 32.8
125372 | 1172 | 9 | 2499 | 127.7 | 75.6 | 88.9 | 30 | 32 | 0.05 | 107 | 11.5 | 70.1 | 68.9 | 55.5 | 0.99 | 98 | 406 | 350.2 | 89.6 | 652.9 | 2.024 | 210 | 33.5 | 116.1 | 27.4 | 69.7 | 72.8 | 115.6 | 25.7 | 8.183 | 97.3 | 71.6 | 25 | 26.3 | 78 | 31 | 1.007 | 67.5 | 95 | 8630 | 29 | 115.2 | 34.5 | 0 | 19.9 | 0 | 38.4 | 32.8
125374 | 1174 | 9 | 2499 | 127.8 | 75.7 | 89 | 30 | 32 | 0.052 | 107 | 11.5 | 70.1 | 68.9 | 55.6 | 0.99 | 98 | 406 | 350 | 89.6 | 652.9 | 2.028 | 209.7 | 33.5 | 115.9 | 27.4 | 69.8 | 72.1 | 115.4 | 25.8 | 8.211 | 97.3 | 72.1 | 25 | 26.7 | 78 | 31 | 0.996 | 67.8 | 95 | 8360 | 29 | 113 | 34.7 | 0 | 20 | 0 | 38.5 | 32.8
125376 | 1176 | 9 | 2500 | 127.8 | 75.7 | 89 | 30 | 32.1 | 0.052 | 107 | 11.5 | 70.1 | 68.9 | 55.7 | 0.991 | 98 | 405.8 | 349.8 | 89.6 | 653 | 2.043 | 209.4 | 33.5 | 115.7 | 27.4 | 69.8 | 71.5 | 115.2 | 25.8 | 8.173 | 97.4 | 71.7 | 25 | 26.7 | 78 | 31 | 1.001 | 67.5 | 95 | 8260 | 29 | 112.6 | 34.6 | 0 | 20 | 0 | 38.4 | 32.8
125378 | 1178 | 9 | 2501 | 128.1 | 75.7 | 89.1 | 30 | 32.1 | 0.05 | 107.1 | 11.5 | 70.1 | 68.9 | 55.7 | 0.991 | 98 | 405.5 | 349.5 | 89.8 | 653 | 2.029 | 209.3 | 33.6 | 115.5 | 27.4 | 69.9 | 71.8 | 115 | 25.8 | 8.213 | 97.4 | 71.3 | 25 | 27.1 | 78 | 31 | 1.007 | 67.8 | 99 | 8210 | 29 | 114.3 | 34 | -16.1 | 19.4 | 0 | 38.7 | 32.8
125380 | 1180 | 9 | 2498 | 127.9 | 75.8 | 89.2 | 30 | 32 | 0.05 | 107 | 11.5 | 70.1 | 68.8 | 55.8 | 0.99 | 98 | 405.3 | 349.2 | 89.8 | 653 | 2.02 | 209.3 | 33.6 | 115.7 | 27.4 | 69.9 | 72.7 | 115.2 | 25.8 | 8.221 | 97.2 | 71.4 | 25 | 26.7 | 78 | 31 | 0.998 | 67.8 | 99 | 8530 | 29 | 114.6 | 34.6 | -16.1 | 20 | 0 | 39 | 32.8
125382 | 1182 | 9 | 2499 | 127.7 | 75.8 | 89.2 | 30 | 32 | 0.05 | 107 | 11.5 | 70 | 68.9 | 55.8 | 0.991 | 98 | 405.1 | 348.9 | 89.9 | 653.1 | 2.032 | 209.2 | 33.5 | 116 | 27.4 | 69.9 | 73.2 | 115.5 | 25.8 | 8.176 | 97.3 | 72.1 | 25 | 27.1 | 78 | 31 | 1.004 | 67.8 | 95 | 8630 | 29 | 113 | 34.6 | -16.1 | 19.7 | 0 | 39.1 | 32.8
125384 | 1184 | 9 | 2497 | 127.6 | 75.9 | 89.3 | 30 | 32 | 0.051 | 107 | 11.5 | 70 | 68.9 | 55.9 | 0.991 | 98 | 404.9 | 348.7 | 89.9 | 653 | 2.04 | 208.8 | 33.5 | 115.9 | 27.5 | 70 | 72.6 | 115.4 | 25.8 | 8.167 | 97.2 | 72.6 | 25 | 26.7 | 78 | 31 | 0.999 | 67.5 | 95 | 8380 | 29 | 112.6 | 34.7 | -16.1 | 19.9 | 0 | 39.1 | 32.8
125386 | 1186 | 9 | 2498 | 127.5 | 75.9 | 89.3 | 30 | 32 | 0.051 | 107 | 11.5 | 70 | 68.9 | 55.9 | 0.99 | 98 | 404.5 | 348.3 | 90 | 653 | 2.029 | 208.8 | 33.5 | 116 | 27.5 | 70 | 72 | 115.5 | 25.8 | 8.176 | 97.2 | 72.2 | 25 | 27.1 | 78 | 31 | 0.998 | 67.5 | 95 | 8680 | 29 | 113 | 34.6 | 0 | 20.2 | 0 | 39 | 32.8
125388 | 1188 | 9 | 2499 | 127.6 | 76 | 89.4 | 30 | 32 | 0.05 | 107 | 11.5 | 70 | 68.9 | 55.9 | 0.991 | 98 | 404.4 | 348.1 | 90 | 653 | 2.043 | 209.3 | 33.5 | 116 | 27.5 | 70.1 | 72.1 | 115.5 | 25.8 | 8.167 | 97.4 | 71.7 | 25 | 26.7 | 78 | 31 | 1.004 | 67.5 | 95 | 8680 | 29 | 112.6 | 34.7 | -16.1 | 20.1 | 0 | 39 | 32.8
125390 | 1190 | 9 | 2500 | 127.7 | 76 | 89.5 | 30 | 32 | 0.051 | 107 | 11.5 | 70 | 69 | 56 | 0.99 | 98 | 404.3 | 347.8 | 90.1 | 652.9 | 2.048 | 208.8 | 33.5 | 115.7 | 27.5 | 70.1 | 73.3 | 115.2 | 25.8 | 8.171 | 97.3 | 71.8 | 25 | 27.1 | 78 | 31 | 1.001 | 67.8 | 95 | 8380 | 29 | 112.3 | 34.7 | 0 | 19.8 | 0 | 39.2 | 32.8
125392 | 1192 | 9 | 2500 | 128 | 76.1 | 89.6 | 30 | 32 | 0.05 | 107.1 | 11.5 | 70 | 69.2 | 56 | 0.99 | 98 | 404.2 | 347.7 | 90.1 | 652.9 | 2.075 | 209.6 | 33.6 | 115.6 | 27.6 | 70.2 | 73.8 | 115 | 25.8 | 8.215 | 97.5 | 72.6 | 25 | 26.7 | 78 | 31 | 0.999 | 67.8 | 99 | 8310 | 29 | 114.6 | 34.7 | 0 | 20.7 | 0 | 38.6 | 32.8
125394 | 1194 | 9 | 2501 | 127.9 | 76.1 | 89.6 | 30 | 32 | 0.05 | 107 | 11.5 | 70 | 69.3 | 55.9 | 0.991 | 98 | 403.9 | 347.4 | 90.2 | 652.8 | 2.072 | 210.1 | 33.6 | 115.6 | 27.6 | 70.2 | 73.1 | 115.1 | 25.8 | 8.186 | 97.5 | 73.1 | 25 | 27.1 | 78 | 31 | 0.998 | 67.8 | 99 | 8120 | 29 | 114.3 | 34.7 | 0 | 19.8 | 0 | 39 | 32.8
125396 | 1196 | 9 | 2502 | 128.1 | 76.1 | 89.7 | 30 | 32 | 0.05 | 107 | 11.5 | 69.9 | 69.2 | 55.6 | 0.99 | 98 | 403.6 | 347.1 | 90.3 | 652.9 | 2.081 | 209.6 | 33.6 | 115.4 | 27.6 | 70.3 | 72.6 | 114.9 | 25.8 | 8.191 | 97.4 | 72.8 | 25 | 27.5 | 78 | 31 | 1.005 | 67.8 | 99 | 8070 | 29 | 114.3 | 34.6 | -16.1 | 20.3 | 0 | 38.8 | 32.8
125398 | 1198 | 9 | 2503 | 128.3 | 76.2 | 89.8 | 30 | 32 | 0.05 | 107 | 11.5 | 69.9 | 69.2 | 55.5 | 0.989 | 98 | 403.4 | 346.8 | 90.4 | 653 | 2.091 | 209 | 33.7 | 115.4 | 27.6 | 70.3 | 72.9 | 114.9 | 25.8 | 8.212 | 97.5 | 72.3 | 25 | 27.1 | 78 | 31 | 1 | 67.8 | 95 | 8600 | 29 | 112.3 | 34.7 | 0 | 19.6 | 0 | 39.1 | 32.9
125400 | 1200 | 9 | 2497 | 127.7 | 76.2 | 89.8 | 30 | 32 | 0.052 | 107 | 11.5 | 69.9 | 69.2 | 55.5 | 0.991 | 98 | 403 | 346.3 | 90.4 | 653.1 | 2.086 | 209.2 | 33.6 | 115.8 | 27.6 | 70.4 | 73.8 | 115.3 | 25.8 | 8.164 | 97.4 | 72.5 | 25 | 26.7 | 78 | 31 | 1 | 67.5 | 95 | 8460 | 29 | 113 | 34.7 | 0 | 20.2 | 0 | 38.8 | 32.8
125402 | 1202 | 9 | 2507 | 128.6 | 76.3 | 89.9 | 30 | 32 | 0.049 | 107.1 | 11.5 | 69.9 | 69.2 | 55.6 | 0.99 | 98 | 403 | 346.3 | 90.5 | 653.2 | 2.126 | 209.2 | 33.7 | 116.3 | 27.7 | 70.4 | 74.3 | 115.7 | 25.8 | 8.248 | 98.2 | 73.1 | 24.5 | 27.5 | 78 | 31 | 1.003 | 68.6 | 96 | 8700 | 29 | 114.9 | 34.6 | -16.1 | 20.4 | 0 | 38.5 | 32.8
125404 | 1204 | 9 | 2506 | 129.1 | 76.4 | 90 | 30 | 32 | 0.048 | 107.1 | 11.5 | 69.9 | 69.2 | 55.7 | 0.989 | 98 | 402.9 | 346.1 | 90.6 | 653.4 | 2.149 | 208.8 | 33.9 | 116.3 | 27.7 | 70.5 | 73.9 | 115.7 | 25.8 | 8.303 | 98.4 | 73.6 | 24.5 | 27.1 | 78 | 31 | 1.001 | 68.2 | 100 | 8580 | 28.6 | 115.2 | 34.7 | -16.1 | 19.5 | 0 | 39 | 32.9
125406 | 1206 | 9 | 2507 | 129.3 | 76.4 | 90 | 30 | 32 | 0.047 | 107.1 | 11.5 | 69.9 | 69.4 | 55.7 | 0.992 | 98 | 402.6 | 345.7 | 90.6 | 653.6 | 2.157 | 209.5 | 34 | 116.1 | 27.7 | 70.5 | 73.4 | 115.6 | 25.8 | 8.261 | 98.4 | 73.4 | 24.5 | 27.5 | 79 | 31 | 1 | 68.6 | 100 | 8480 | 28.6 | 114.9 | 34.7 | -16.1 | 20.3 | 0 | 38.9 | 32.8
125408 | 1208 | 9 | 2504 | 129.2 | 76.5 | 90.1 | 30 | 32 | 0.047 | 107.1 | 11.5 | 69.9 | 69.3 | 55.8 | 0.99 | 98 | 402.4 | 345.4 | 90.7 | 653.9 | 2.146 | 209.3 | 34 | 116.1 | 27.7 | 70.6 | 73.7 | 115.6 | 25.9 | 8.283 | 98.4 | 73 | 24.5 | 27.1 | 79 | 31 | 1 | 68.6 | 96 | 8680 | 28.6 | 113 | 34.6 | 0 | 20 | 0 | 39.1 | 32.9
125410 | 1210 | 9 | 2506 | 129.5 | 76.5 | 90.2 | 30 | 32 | 0.048 | 107.1 | 11.5 | 69.9 | 69.3 | 55.9 | 0.988 | 98 | 402.1 | 345.1 | 90.8 | 654.1 | 2.158 | 209 | 34 | 116.2 | 27.7 | 70.6 | 74.7 | 115.6 | 25.9 | 8.285 | 98.5 | 73.2 | 24.5 | 26.7 | 79 | 31 | 1.002 | 68.6 | 100 | 8310 | 28.6 | 114.9 | 34.6 | 0 | 20.3 | 0 | 38.9 | 32.9
125412 | 1212 | 9 | 2492 | 127.6 | 76.6 | 90.2 | 30 | 32 | 0.05 | 107 | 11.5 | 69.9 | 69.3 | 56.1 | 0.991 | 98 | 401.3 | 344.5 | 90.8 | 654.4 | 2.129 | 208.7 | 33.7 | 115.8 | 27.7 | 70.7 | 75.5 | 115.3 | 25.9 | 8.168 | 97.8 | 74 | 25 | 27.1 | 79 | 31 | 1.001 | 67.8 | 99 | 8430 | 28.6 | 114.6 | 34.5 | 0 | 20.4 | 0 | 38.8 | 32.8
125414 | 1214 | 9 | 2495 | 127.6 | 76.6 | 90.3 | 30 | 32 | 0.051 | 107 | 11.5 | 69.9 | 69.2 | 56.3 | 0.99 | 98 | 400.9 | 344.1 | 90.9 | 654.5 | 2.126 | 208.5 | 33.5 | 115.5 | 27.7 | 70.7 | 75.3 | 114.9 | 25.9 | 8.169 | 97.7 | 74.8 | 24.5 | 27.1 | 79 | 31 | 0.999 | 67.8 | 96 | 8330 | 29 | 112.3 | 34.6 | -16.1 | 20.3 | 0 | 38.9 | 32.8
125416 | 1216 | 9 | 2498 | 127.7 | 76.7 | 90.4 | 30 | 32 | 0.05 | 107 | 11.5 | 69.9 | 69.1 | 56.4 | 0.989 | 98 | 401 | 343.9 | 91 | 654.7 | 2.134 | 209.3 | 33.5 | 115.4 | 27.7 | 70.8 | 74.4 | 114.9 | 25.9 | 8.175 | 97.6 | 74.7 | 25 | 27.5 | 79 | 31 | 1.001 | 67.8 | 95 | 8410 | 28.6 | 112.3 | 34.5 | 0 | 19.7 | 0 | 39.3 | 32.8
125418 | 1218 | 9 | 2497 | 127.9 | 76.7 | 90.5 | 30 | 32 | 0.049 | 107 | 11.5 | 70 | 69.1 | 56.4 | 0.991 | 98 | 400.9 | 343.8 | 90.9 | 654.8 | 2.122 | 209.1 | 33.6 | 115.2 | 27.7 | 70.8 | 74.9 | 114.6 | 25.9 | 8.178 | 97.7 | 74.2 | 24.5 | 27.1 | 79 | 31 | 0.999 | 68.2 | 95 | 8430 | 28.6 | 114 | 34.5 | 0 | 19.9 | 0 | 39 | 32.9
125420 | 1220 | 9 | 2501 | 128.3 | 76.8 | 90.5 | 30 | 32 | 0.048 | 107 | 11.5 | 70 | 69.1 | 56.5 | 0.99 | 98 | 400.7 | 343.6 | 91 | 654.9 | 2.117 | 209.1 | 33.6 | 115.3 | 27.7 | 70.9 | 75.7 | 114.8 | 25.9 | 8.206 | 97.8 | 74.4 | 25 | 27.1 | 79 | 31 | 0.999 | 67.8 | 95 | 8630 | 28.6 | 112.6 | 34.6 | -16.1 | 20.1 | 0 | 38.9 | 32.9
125422 | 1222 | 9 | 2497 | 127.9 | 76.8 | 90.5 | 30 | 32 | 0.049 | 107 | 11.5 | 70 | 69.1 | 56.6 | 0.989 | 98 | 400.6 | 343.4 | 91.1 | 655 | 2.105 | 209.6 | 33.6 | 115.5 | 27.7 | 70.9 | 76.3 | 115 | 25.9 | 8.176 | 97.6 | 75 | 25 | 27.1 | 79 | 31 | 1.002 | 68.2 | 99 | 8410 | 28.6 | 114.3 | 34.7 | -16.1 | 20.1 | 0 | 38.9 | 32.9
125424 | 1224 | 9 | 2497 | 127.9 | 76.9 | 90.6 | 30 | 32 | 0.05 | 107 | 11.5 | 70 | 69 | 56.8 | 0.99 | 98 | 400.2 | 343 | 91.1 | 655 | 2.096 | 209.5 | 33.6 | 115.4 | 27.7 | 71 | 76.1 | 114.9 | 25.9 | 8.193 | 97.7 | 75.7 | 25 | 27.1 | 79 | 31 | 0.999 | 67.8 | 99 | 8190 | 28.6 | 114.3 | 34.6 | -16.1 | 19.9 | 0 | 38.6 | 32.8
125426 | 1226 | 9 | 2498 | 127.8 | 76.9 | 90.7 | 30 | 32 | 0.049 | 107 | 11.5 | 70 | 69 | 56.9 | 0.99 | 98 | 399.8 | 342.5 | 91.1 | 655.1 | 2.095 | 209.2 | 33.5 | 115.3 | 27.7 | 71 | 75.5 | 114.8 | 25.9 | 8.168 | 97.7 | 75.6 | 24.5 | 27.1 | 79 | 31 | 1.002 | 67.8 | 99 | 8210 | 28.6 | 114.3 | 34.6 | 0 | 19.8 | 0 | 38.8 | 32.9
125428 | 1228 | 9 | 2497 | 127.7 | 77 | 90.7 | 30 | 32 | 0.05 | 107 | 11.5 | 70 | 69.1 | 57 | 0.99 | 98 | 399.6 | 342.4 | 91.2 | 655.1 | 2.107 | 209.2 | 33.5 | 115.4 | 27.7 | 71.1 | 75.4 | 114.8 | 25.9 | 8.185 | 97.7 | 75.1 | 24.5 | 27.1 | 79 | 31 | 1.005 | 67.8 | 99 | 8380 | 28.6 | 114.3 | 34.5 | 0 | 19.8 | 0 | 39 | 32.8
125430 | 1230 | 9 | 2494 | 127.4 | 77 | 90.8 | 30 | 32 | 0.051 | 107 | 11.5 | 70 | 69.1 | 57 | 0.99 | 98 | 399.5 | 342.1 | 91.3 | 655.2 | 2.111 | 209.3 | 33.5 | 115.7 | 27.7 | 71.1 | 76.4 | 115.2 | 26 | 8.159 | 97.6 | 75.1 | 24.5 | 26.7 | 79 | 31 | 0.998 | 67.8 | 95 | 8630 | 29 | 113 | 34.6 | -16.1 | 20.1 | 0 | 38.9 | 32.8
125432 | 1232 | 9 | 2496 | 127.1 | 77.1 | 90.8 | 30 | 32 | 0.051 | 107 | 11.5 | 70 | 69.1 | 57.1 | 0.991 | 98 | 399.1 | 341.7 | 91.3 | 655.2 | 2.123 | 209.3 | 33.3 | 115.7 | 27.7 | 71.2 | 77 | 115.2 | 25.9 | 8.143 | 97.7 | 75.7 | 24.5 | 26.7 | 79 | 31 | 1 | 67.8 | 95 | 8460 | 29 | 112.6 | 34.6 | 0 | 20.2 | 0 | 39 | 32.9
125434 | 1234 | 9 | 2496 | 127.2 | 77.2 | 90.9 | 30 | 32 | 0.05 | 107 | 11.5 | 70 | 69.1 | 57.2 | 0.991 | 98 | 399 | 341.5 | 91.4 | 655.3 | 2.119 | 209.9 | 33.4 | 115.9 | 27.7 | 71.2 | 76.7 | 115.4 | 26 | 8.156 | 97.6 | 76.3 | 25 | 27.1 | 79 | 31 | 1.003 | 67.8 | 95 | 8460 | 29 | 113 | 34.6 | 0 | 20.1 | 0 | 38.7 | 32.9
125436 | 1236 | 9 | 2501 | 127.7 | 77.2 | 91 | 30 | 32 | 0.051 | 107 | 11.5 | 70.1 | 69 | 57.2 | 0.989 | 98 | 399 | 341.3 | 91.5 | 655.3 | 2.115 | 209.9 | 33.4 | 115.6 | 27.7 | 71.3 | 75.9 | 115.1 | 26 | 8.176 | 97.5 | 76.2 | 24.5 | 27.1 | 79 | 31 | 0.999 | 67.8 | 96 | 8530 | 29 | 112.3 | 34.5 | -16.1 | 19.8 | 0 | 39.1 | 32.8
125438 | 1238 | 9 | 2496 | 127 | 77.2 | 91 | 30 | 31.9 | 0.051 | 107 | 11.5 | 70.1 | 69 | 57.3 | 0.991 | 98 | 398.6 | 340.9 | 91.5 | 655.3 | 2.09 | 209.4 | 33.4 | 115.7 | 27.7 | 71.3 | 76 | 115.2 | 26 | 8.118 | 97.5 | 75.6 | 24.5 | 27.1 | 79 | 31 | 1.007 | 67.8 | 99 | 7920 | 29 | 114.6 | 34.7 | -16.1 | 19.6 | 0 | 39.4 | 32.8
125440 | 1240 | 9 | 2500 | 127.3 | 77.3 | 91.1 | 30 | 31.9 | 0.05 | 107 | 11.5 | 70.1 | 69.1 | 57.3 | 0.99 | 98 | 398.5 | 340.7 | 91.6 | 655.3 | 2.092 | 209.7 | 33.4 | 115.5 | 27.7 | 71.4 | 76.9 | 114.9 | 26 | 8.171 | 97.8 | 75.6 | 25 | 27.1 | 80 | 31 | 1 | 67.8 | 99 | 8310 | 29 | 114.3 | 34.6 | 0 | 20.3 | 0 | 38.7 | 32.8
125442 | 1242 | 9 | 2501 | 127.8 | 77.3 | 91.1 | 30 | 31.9 | 0.05 | 107 | 11.5 | 70.1 | 69 | 57.4 | 0.99 | 98 | 398.5 | 340.7 | 91.6 | 655.5 | 2.086 | 209.9 | 33.5 | 115.6 | 27.7 | 71.4 | 77.6 | 115 | 26 | 8.199 | 97.5 | 76.3 | 25 | 27.1 | 80 | 31 | 0.997 | 67.5 | 95 | 8530 | 29 | 112.6 | 34.6 | 0 | 19.5 | 0 | 39.3 | 32.8
125444 | 1244 | 9 | 2506 | 128.1 | 77.4 | 91.2 | 30 | 31.9 | 0.049 | 107 | 11.5 | 70.1 | 69 | 57.5 | 0.991 | 98 | 398.3 | 340.4 | 91.7 | 655.5 | 2.111 | 209.7 | 33.6 | 116.2 | 27.7 | 71.5 | 77.1 | 115.6 | 26 | 8.208 | 98.3 | 76.9 | 24.5 | 27.5 | 80 | 31 | 0.999 | 68.6 | 97 | 8530 | 29 | 115.2 | 34.6 | -16.1 | 20.5 | 0 | 39 | 32.8
125446 | 1246 | 9 | 2507 | 128.7 | 77.4 | 91.3 | 30 | 31.9 | 0.048 | 107.1 | 11.5 | 70.1 | 69 | 57.6 | 0.99 | 98 | 398.2 | 340.2 | 91.7 | 655.6 | 2.119 | 209.7 | 33.8 | 116.2 | 27.7 | 71.5 | 76.3 | 115.7 | 26 | 8.273 | 98.6 | 76.7 | 24.5 | 27.5 | 80 | 31 | 1.005 | 68.6 | 100 | 8480 | 29 | 115.2 | 34.7 | -16.1 | 20.1 | 0 | 38.8 | 32.8
125448 | 1248 | 9 | 2506 | 128.9 | 77.5 | 91.3 | 30 | 31.9 | 0.049 | 107.1 | 11.5 | 70 | 69.2 | 57.6 | 0.988 | 98 | 398.1 | 340 | 91.8 | 655.8 | 2.124 | 209.5 | 33.9 | 116.2 | 27.7 | 71.6 | 76.5 | 115.7 | 26 | 8.291 | 98.6 | 76.1 | 24.5 | 27.5 | 80 | 31 | 0.998 | 69 | 96 | 8820 | 29 | 113 | 34.7 | -16.1 | 19.9 | 0 | 38.7 | 32.8
125450 | 1250 | 9 | 2504 | 128.8 | 77.5 | 91.4 | 30 | 32 | 0.048 | 107.1 | 11.5 | 70 | 69.4 | 57.6 | 0.991 | 98 | 397.8 | 339.6 | 91.8 | 656.1 | 2.135 | 209 | 33.9 | 116.3 | 27.8 | 71.7 | 77.6 | 115.7 | 26 | 8.255 | 98.6 | 76.1 | 24.5 | 27.5 | 80 | 31 | 1 | 68.6 | 100 | 8360 | 29 | 114.9 | 34.8 | 0 | 20.1 | 0 | 38.8 | 32.9
125452 | 1252 | 9 | 2504 | 128.9 | 77.6 | 91.4 | 30 | 32 | 0.048 | 107.1 | 11.5 | 70 | 69.4 | 57.7 | 0.99 | 98 | 397.6 | 339.4 | 91.9 | 656.3 | 2.124 | 209.4 | 33.9 | 116.2 | 27.8 | 71.7 | 78.1 | 115.7 | 26 | 8.286 | 98.6 | 76.9 | 24.5 | 27.1 | 80 | 31 | 1 | 68.6 | 96 | 8580 | 28.6 | 113 | 34.6 | -16.1 | 19.5 | 0 | 39 | 32.8
125454 | 1254 | 9 | 2506 | 129.3 | 77.7 | 91.5 | 30 | 32 | 0.046 | 107 | 11.5 | 70 | 69.3 | 57.5 | 0.989 | 98 | 397.4 | 339 | 91.9 | 656.5 | 2.118 | 209.3 | 34 | 116.1 | 27.8 | 71.8 | 77.6 | 115.5 | 26 | 8.282 | 98.6 | 77.5 | 24.5 | 27.1 | 80 | 31 | 1.003 | 68.6 | 100 | 8410 | 28.6 | 114.9 | 34.7 | 0 | 19.5 | 0 | 38.9 | 32.8
125456 | 1256 | 9 | 2502 | 128.9 | 77.7 | 91.5 | 30 | 31.9 | 0.047 | 107.1 | 11.5 | 70 | 69.2 | 57.3 | 0.991 | 98 | 397 | 338.6 | 92 | 656.7 | 2.111 | 209.6 | 33.9 | 116.1 | 27.8 | 71.8 | 76.9 | 115.6 | 26 | 8.269 | 98.7 | 77.2 | 24.5 | 27.5 | 80 | 31 | 0.998 | 68.6 | 97 | 8460 | 28.6 | 112.6 | 34.7 | 0 | 20.3 | 0 | 38.8 | 32.9
125458 | 1258 | 9 | 2497 | 128.8 | 77.8 | 91.6 | 30 | 32 | 0.049 | 107 | 11.5 | 70.1 | 69.2 | 57.2 | 0.99 | 98 | 396.8 | 338.4 | 92.1 | 657 | 2.1 | 209 | 33.9 | 116 | 27.8 | 71.9 | 77 | 115.5 | 26 | 8.263 | 98.2 | 76.7 | 24.5 | 27.1 | 80 | 31 | 0.998 | 67.8 | 95 | 8430 | 28.6 | 112.6 | 34 | 0 | 20.4 | 0 | 39.1 | 32.9
125460 | 1260 | 9 | 2493 | 127.1 | 77.8 | 91.6 | 30 | 32 | 0.051 | 107 | 11.5 | 70.1 | 69.1 | 57.2 | 0.989 | 98 | 396.1 | 337.7 | 92.1 | 657.2 | 2.06 | 209.3 | 33.5 | 115.9 | 27.8 | 71.9 | 78.1 | 115.4 | 26 | 8.138 | 97.8 | 76.7 | 24.5 | 27.1 | 80 | 31 | 1.01 | 67.8 | 96 | 8410 | 28.6 | 112.6 | 34.7 | 0 | 20.4 | 0 | 39.2 | 32.9
125462 | 1262 | 9 | 2496 | 127.5 | 77.9 | 91.7 | 30 | 32 | 0.051 | 107 | 11.5 | 70.1 | 69 | 57.4 | 0.992 | 98 | 395.9 | 337.5 | 92.2 | 657.2 | 2.07 | 209.5 | 33.4 | 115.8 | 27.8 | 72 | 78.9 | 115.2 | 26 | 8.145 | 97.8 | 77.4 | 24.5 | 27.1 | 80 | 31 | 1.001 | 67.8 | 100 | 8430 | 28.6 | 114.6 | 34.7 | -16.1 | 20.1 | 0 | 38.7 | 32.8
125464 | 1264 | 9 | 2495 | 127.5 | 77.9 | 91.8 | 30 | 32 | 0.052 | 106.9 | 11.5 | 70.1 | 69 | 57.7 | 0.99 | 98 | 395.8 | 337.3 | 92.2 | 657.2 | 2.065 | 209.4 | 33.4 | 116 | 27.8 | 72 | 78.5 | 115.4 | 26 | 8.173 | 97.6 | 78.1 | 24.5 | 26.7 | 80 | 31 | 1.003 | 67.5 | 99 | 8070 | 28.6 | 114.9 | 34.6 | -16.1 | 19.4 | 0 | 39.5 | 32.8
125466 | 1266 | 9 | 2498 | 127.6 | 78 | 91.8 | 30 | 32 | 0.051 | 107 | 11.5 | 70.1 | 69 | 57.6 | 0.989 | 98 | 395.6 | 337.1 | 92.3 | 657.2 | 2.067 | 209.2 | 33.4 | 115.8 | 27.8 | 72.1 | 77.9 | 115.3 | 26 | 8.158 | 97.7 | 78 | 24.5 | 26.7 | 80 | 31 | 1.003 | 67.8 | 99 | 8360 | 29 | 114.6 | 34.5 | 0 | 19.7 | 0 | 39.3 | 32.8
125468 | 1268 | 9 | 2493 | 127.1 | 78 | 91.9 | 30 | 32 | 0.052 | 107 | 11.5 | 70.1 | 69 | 57.6 | 0.99 | 98 | 395.2 | 336.7 | 92.3 | 657.2 | 2.067 | 209.4 | 33.4 | 116 | 27.8 | 72.1 | 77.9 | 115.4 | 26 | 8.147 | 97.6 | 77.6 | 24.5 | 26.7 | 80 | 31 | 0.996 | 67.5 | 100 | 8140 | 29 | 114.9 | 34.6 | 0 | 20.6 | 0 | 38.8 | 32.8
125470 | 1270 | 9 | 2497 | 127.4 | 78.1 | 91.9 | 30 | 31.9 | 0.052 | 107 | 11.5 | 70.1 | 69 | 57.4 | 0.989 | 98 | 395.3 | 336.7 | 92.4 | 657.3 | 2.074 | 209.8 | 33.4 | 115.7 | 27.8 | 72.2 | 78.9 | 115.2 | 26 | 8.174 | 97.7 | 77.5 | 24.5 | 27.1 | 80 | 31 | 0.999 | 67.8 | 99 | 8310 | 29 | 114.6 | 34.8 | 0 | 19.8 | 0 | 39.5 | 32.8
125472 | 1272 | 9 | 2499 | 127.4 | 78.1 | 92 | 30 | 32 | 0.051 | 107 | 11.5 | 70.1 | 69 | 57.4 | 0.989 | 98 | 394.9 | 336.2 | 92.4 | 657.4 | 2.084 | 209.3 | 33.4 | 115.8 | 27.8 | 72.2 | 79.7 | 115.3 | 26.1 | 8.161 | 97.8 | 78.2 | 24.5 | 27.1 | 80 | 31 | 0.999 | 67.8 | 100 | 8240 | 29 | 114.6 | 34 | -16.1 | 20.4 | 0 | 39 | 32.9
125474 | 1274 | 9 | 2497 | 127.3 | 78.2 | 92 | 30 | 31.9 | 0.05 | 107 | 11.5 | 70.1 | 69 | 57.1 | 0.99 | 98 | 394.7 | 336 | 92.5 | 657.4 | 2.082 | 209.1 | 33.4 | 116.1 | 27.8 | 72.3 | 79.8 | 115.5 | 26.1 | 8.16 | 97.8 | 79 | 25 | 26.7 | 80 | 31 | 1 | 67.8 | 99 | 8160 | 29 | 114.9 | 34.5 | 0 | 20.1 | 0 | 38.8 | 32.8
125476 | 1276 | 9 | 2499 | 127.2 | 78.2 | 92.1 | 30 | 31.9 | 0.051 | 107 | 11.5 | 70.1 | 68.9 | 57 | 0.99 | 98 | 394.6 | 335.8 | 92.5 | 657.5 | 2.066 | 209.3 | 33.4 | 115.6 | 27.8 | 72.4 | 79 | 115.1 | 26.1 | 8.149 | 97.7 | 79.1 | 24.5 | 27.1 | 80 | 31 | 0.998 | 67.8 | 95 | 8260 | 29 | 112.3 | 34.6 | 0 | 19.7 | 0 | 39.5 | 32.8
125478 | 1278 | 9 | 2501 | 127.6 | 78.3 | 92.2 | 30 | 31.9 | 0.051 | 107 | 11.5 | 70.1 | 68.9 | 57 | 0.99 | 98 | 394.4 | 335.5 | 92.6 | 657.6 | 2.08 | 208.9 | 33.4 | 115.2 | 27.9 | 72.4 | 79 | 114.7 | 26.1 | 8.188 | 97.9 | 78.7 | 24.5 | 27.5 | 80 | 31 | 1.003 | 67.8 | 96 | 8630 | 29 | 112.3 | 34.6 | 0 | 20.1 | 0 | 39.5 | 32.8
125480 | 1280 | 9 | 2498 | 127.3 | 78.4 | 92.2 | 30 | 31.9 | 0.049 | 107 | 11.5 | 70.1 | 69 | 57.2 | 0.99 | 98 | 394.2 | 335.2 | 92.6 | 657.8 | 2.075 | 209 | 33.4 | 115.7 | 27.9 | 72.5 | 79.8 | 115.2 | 26.1 | 8.181 | 98 | 78.6 | 24.5 | 27.1 | 80 | 31 | 0.999 | 67.8 | 101 | 8730 | 29 | 114.6 | 34.5 | 0 | 19.9 | 0 | 39.6 | 32.8
125482 | 1282 | 9 | 2508 | 128.6 | 78.4 | 92.3 | 30 | 32 | 0.047 | 107.1 | 11.5 | 70.1 | 69 | 57.5 | 0.99 | 98 | 394.3 | 335.2 | 92.8 | 657.9 | 2.135 | 208.7 | 33.7 | 116.4 | 27.9 | 72.5 | 80.8 | 115.8 | 26.1 | 8.271 | 98.6 | 79.2 | 24.5 | 27.1 | 81 | 31 | 1.001 | 68.6 | 101 | 8550 | 29 | 115.2 | 34.7 | 0 | 20.2 | 0 | 38.9 | 32.8
125484 | 1284 | 9 | 2507 | 129 | 78.5 | 92.3 | 30 | 32 | 0.047 | 107.1 | 11.5 | 70 | 69.2 | 57.8 | 0.99 | 98 | 394.2 | 335.1 | 92.8 | 658.1 | 2.137 | 208.4 | 33.9 | 116.3 | 27.9 | 72.6 | 80.9 | 115.7 | 26.1 | 8.268 | 98.7 | 80 | 24.5 | 27.5 | 81 | 31 | 1 | 68.6 | 96 | 8510 | 29 | 115.2 | 34.6 | 0 | 20.4 | 0 | 39.2 | 32.9
125486 | 1286 | 9 | 2506 | 129.1 | 78.6 | 92.4 | 30 | 32 | 0.048 | 107.1 | 11.5 | 70 | 69.2 | 58.1 | 0.989 | 98 | 394.1 | 334.9 | 92.8 | 658.2 | 2.139 | 208.6 | 34 | 116.3 | 27.9 | 72.6 | 80.4 | 115.8 | 26.1 | 8.296 | 98.6 | 80.3 | 24.5 | 27.5 | 81 | 31 | 1.005 | 68.6 | 96 | 8580 | 28.6 | 115.2 | 34.6 | -16.1 | 20.4 | 0 | 39 | 32.9
125488 | 1288 | 9 | 2503 | 128.8 | 78.6 | 92.4 | 30 | 32 | 0.047 | 107.1 | 11.5 | 70 | 69.3 | 58.3 | 0.991 | 98 | 393.6 | 334.5 | 92.9 | 658.3 | 2.15 | 208.8 | 33.9 | 116.2 | 27.9 | 72.7 | 80.6 | 115.7 | 26.1 | 8.262 | 98.8 | 80 | 24.5 | 27.1 | 81 | 31 | 0.998 | 68.6 | 101 | 8310 | 28.6 | 115.2 | 34.6 | -16.1 | 20.4 | 0 | 38.9 | 32.9
125490 | 1290 | 9 | 2506 | 129 | 78.6 | 92.5 | 30 | 32 | 0.048 | 107 | 11.5 | 70 | 69.3 | 58.5 | 0.99 | 98 | 393.4 | 334.2 | 92.9 | 658.5 | 2.153 | 209.2 | 33.9 | 116.2 | 27.9 | 72.7 | 81.1 | 115.7 | 26.1 | 8.267 | 98.8 | 80.1 | 24.5 | 27.5 | 81 | 31 | 0.999 | 68.6 | 100 | 8460 | 28.6 | 114.9 | 34.2 | -16.1 | 20.4 | 0 | 38.9 | 32.8
125492 | 1292 | 9 | 2503 | 128.9 | 78.7 | 92.5 | 30 | 32 | 0.048 | 107 | 11.5 | 70 | 69.2 | 58.8 | 0.989 | 98 | 393.1 | 333.9 | 93 | 658.6 | 2.148 | 208.6 | 33.9 | 116.4 | 27.9 | 72.8 | 81.6 | 115.9 | 26.1 | 8.286 | 98.8 | 80.5 | 24.5 | 27.5 | 81 | 31 | 0.999 | 68.6 | 97 | 8460 | 28.6 | 115.2 | 34 | 0 | 19.9 | 0 | 39 | 32.8
125494 | 1294 | 9 | 2503 | 129 | 78.8 | 92.6 | 30 | 32 | 0.048 | 107.1 | 11.5 | 70 | 69.1 | 59.1 | 0.99 | 98 | 393 | 333.6 | 93 | 658.8 | 2.159 | 208.8 | 33.9 | 116.1 | 27.8 | 72.9 | 82 | 115.6 | 26.1 | 8.266 | 98.9 | 81 | 24.5 | 27.8 | 81 | 31 | 1.007 | 68.6 | 100 | 8310 | 28.6 | 115.2 | 34.6 | -16.1 | 20.4 | 0 | 38.8 | 32.9
125496 | 1296 | 9 | 2495 | 128 | 78.8 | 92.7 | 30 | 32 | 0.05 | 107 | 11.5 | 70 | 69 | 59.5 | 0.99 | 98 | 392.5 | 333.2 | 93.1 | 659 | 2.113 | 208.8 | 33.7 | 115.7 | 27.8 | 72.9 | 81.4 | 115.2 | 26.1 | 8.19 | 98.2 | 81.3 | 24.5 | 27.5 | 81 | 31 | 0.998 | 68.2 | 100 | 7970 | 28.6 | 114.6 | 34.7 | 0 | 19.8 | 0 | 39.6 | 32.8
125498 | 1298 | 9 | 2493 | 127.5 | 78.9 | 92.7 | 30 | 31.9 | 0.05 | 107 | 11.5 | 70 | 68.9 | 59.7 | 0.99 | 98 | 391.9 | 332.7 | 93.1 | 659.1 | 2.093 | 208.8 | 33.5 | 115.7 | 27.8 | 73 | 81.5 | 115.2 | 26.1 | 8.18 | 98.1 | 81 | 24.5 | 26.7 | 81 | 31 | 1.001 | 68.2 | 100 | 8040 | 28.6 | 114.6 | 34.7 | 0 | 19.8 | 0 | 39.1 | 32.9
125500 | 1300 | 9 | 2497 | 127.7 | 79 | 92.8 | 30 | 31.9 | 0.051 | 107 | 11.5 | 70 | 68.9 | 59.8 | 0.991 | 98 | 391.8 | 332.5 | 93.2 | 659.2 | 2.103 | 208.8 | 33.5 | 115.6 | 27.9 | 73 | 81.9 | 115.1 | 26.1 | 8.157 | 98.1 | 81 | 24.5 | 27.5 | 81 | 31 | 1 | 67.8 | 96 | 8430 | 28.6 | 112.3 | 34.6 | 0 | 20.2 | 0 | 39.1 | 32.8
125502 | 1302 | 9 | 2494 | 127.5 | 79 | 92.8 | 30 | 32 | 0.05 | 107 | 11.5 | 70 | 69 | 59.8 | 0.989 | 98 | 391.7 | 332.4 | 93.2 | 659.3 | 2.096 | 209.3 | 33.5 | 115.9 | 27.9 | 73.1 | 82.4 | 115.3 | 26.1 | 8.184 | 98 | 81.4 | 24.5 | 27.1 | 81 | 31 | 1.001 | 67.8 | 96 | 8430 | 28.6 | 115.2 | 34.6 | 0 | 19.8 | 0 | 39 | 32.9
125504 | 1304 | 9 | 2498 | 127.5 | 79 | 92.9 | 30 | 32 | 0.051 | 107 | 11.5 | 70 | 68.9 | 59.9 | 0.989 | 98 | 391.4 | 331.9 | 93.3 | 659.4 | 2.088 | 209.1 | 33.4 | 115.9 | 27.9 | 73.1 | 82.4 | 115.3 | 26.1 | 8.158 | 97.9 | 81.7 | 24.5 | 27.1 | 81 | 31 | 1.006 | 67.8 | 99 | 8360 | 28.6 | 114.9 | 34.8 | -16.1 | 19.7 | 0 | 39.3 | 32.8
125506 | 1306 | 9 | 2493 | 126.9 | 79.1 | 92.9 | 30 | 32 | 0.052 | 107 | 11.5 | 70 | 69 | 60 | 0.991 | 98 | 391 | 331.5 | 93.3 | 659.4 | 2.07 | 209 | 33.3 | 116.1 | 27.9 | 73.2 | 81.4 | 115.6 | 26.2 | 8.133 | 97.9 | 81.8 | 24.5 | 26.7 | 81 | 31 | 1.001 | 67.8 | 100 | 8120 | 29 | 114.9 | 34.7 | 0 | 20.4 | 0 | 39 | 32.9
125508 | 1308 | 9 | 2497 | 127.4 | 79.1 | 93 | 30 | 32 | 0.051 | 107 | 11.5 | 69.9 | 69 | 60 | 0.99 | 98 | 391.1 | 331.5 | 93.3 | 659.4 | 2.074 | 209.1 | 33.4 | 115.9 | 27.9 | 73.2 | 81.4 | 115.4 | 26.2 | 8.146 | 97.8 | 81.1 | 24.5 | 26.7 | 81 | 31 | 0.999 | 67.8 | 99 | 8360 | 29 | 114.9 | 34.5 | 0 | 19.6 | 0 | 39.6 | 32.9
125510 | 1310 | 9 | 2497 | 127.3 | 79.2 | 93 | 30 | 32 | 0.05 | 107 | 11.5 | 69.9 | 69 | 60.1 | 0.989 | 98 | 390.8 | 331.1 | 93.4 | 659.4 | 2.063 | 209.2 | 33.4 | 116.2 | 27.9 | 73.3 | 82.4 | 115.7 | 26.2 | 8.139 | 97.9 | 81 | 24.5 | 26.7 | 81 | 31 | 0.999 | 67.8 | 100 | 8360 | 29 | 115.2 | 34.5 | -16.1 | 20.6 | 0 | 38.9 | 32.8
125512 | 1312 | 9 | 2499 | 127.4 | 79.3 | 93.1 | 30 | 32 | 0.05 | 107 | 11.5 | 69.8 | 69 | 60.3 | 0.991 | 98 | 390.8 | 331 | 93.5 | 659.4 | 2.079 | 209.3 | 33.4 | 115.6 | 27.9 | 73.4 | 82.6 | 115 | 26.2 | 8.144 | 97.9 | 81.7 | 24.5 | 27.1 | 81 | 31 | 0.999 | 67.8 | 100 | 8410 | 29 | 114.3 | 34.7 | -16.1 | 19.6 | 0 | 39.5 | 32.8
125514 | 1314 | 9 | 2498 | 127.4 | 79.3 | 93.1 | 30 | 32 | 0.048 | 107 | 11.5 | 69.8 | 69.1 | 60.4 | 0.99 | 98 | 390.6 | 330.8 | 93.6 | 659.5 | 2.078 | 209.4 | 33.4 | 115.2 | 28 | 73.4 | 81.8 | 114.7 | 26.2 | 8.154 | 97.9 | 81.9 | 24.5 | 27.1 | 81 | 31 | 0.999 | 67.8 | 100 | 8140 | 29 | 115.9 | 34 | -16.1 | 19.7 | 0 | 39.6 | 32.8
125516 | 1316 | 9 | 2498 | 127.4 | 79.4 | 93.2 | 30 | 32 | 0.049 | 107 | 11.5 | 69.8 | 69 | 60.6 | 0.988 | 98 | 390.3 | 330.5 | 93.6 | 659.6 | 2.07 | 209.4 | 33.4 | 115.2 | 28 | 73.5 | 81.1 | 114.7 | 26.2 | 8.165 | 98 | 81.4 | 24.5 | 27.5 | 81 | 31 | 1.005 | 67.8 | 100 | 8160 | 29 | 114.3 | 34.6 | 0 | 19.8 | 0 | 39.6 | 32.8
125518 | 1318 | 9 | 2497 | 127.2 | 79.4 | 93.2 | 30 | 32 | 0.048 | 107 | 11.5 | 69.8 | 69 | 60.6 | 0.99 | 98 | 390.3 | 330.3 | 93.6 | 659.8 | 2.072 | 209.2 | 33.4 | 115.3 | 28 | 73.5 | 81.5 | 114.8 | 26.2 | 8.147 | 98 | 80.9 | 24.5 | 27.1 | 82 | 31 | 1 | 67.8 | 100 | 8410 | 29 | 114.3 | 34.7 | -16.1 | 20.2 | 0 | 39.6 | 32.8
125520 | 1320 | 9 | 2509 | 128.8 | 79.5 | 93.3 | 30 | 32 | 0.047 | 107.1 | 11.5 | 69.8 | 69 | 60.7 | 0.989 | 98 | 390.4 | 330.3 | 93.7 | 659.9 | 2.105 | 208.8 | 33.7 | 115.8 | 28 | 73.6 | 82.3 | 115.3 | 26.2 | 8.255 | 98.8 | 81.1 | 24.5 | 27.5 | 82 | 31 | 1.006 | 69 | 97 | 8680 | 29 | 113 | 34.7 | 0 | 20.7 | 0 | 39.4 | 32.8
125522 | 1322 | 9 | 2504 | 128.7 | 79.5 | 93.4 | 30 | 32 | 0.047 | 107.1 | 11.5 | 69.8 | 69.1 | 60.9 | 0.988 | 98 | 390.4 | 330.2 | 93.8 | 660 | 2.115 | 208.7 | 33.8 | 116.3 | 28 | 73.6 | 82.4 | 115.8 | 26.2 | 8.261 | 98.9 | 81.7 | 24.5 | 27.5 | 82 | 31 | 1.005 | 68.6 | 101 | 8460 | 29 | 115.2 | 34.7 | -16.1 | 20.4 | 0 | 39.2 | 32.8
125524 | 1324 | 9 | 2503 | 128.4 | 79.6 | 93.4 | 30 | 32 | 0.049 | 107 | 11.5 | 69.8 | 69.1 | 61 | 0.991 | 98 | 389.9 | 329.8 | 93.8 | 660.2 | 2.105 | 208.7 | 33.8 | 116.4 | 28 | 73.7 | 81.8 | 115.9 | 26.2 | 8.25 | 98.9 | 81.9 | 24.5 | 27.1 | 82 | 31 | 0.999 | 68.6 | 97 | 8480 | 29 | 115.2 | 34.6 | 0.1 | 19.9 | 0 | 39.4 | 32.9
125526 | 1326 | 9 | 2505 | 128.8 | 79.6 | 93.5 | 30 | 32 | 0.048 | 107 | 11.5 | 69.8 | 69.2 | 60.7 | 0.99 | 98 | 389.9 | 329.7 | 93.8 | 660.3 | 2.105 | 209.2 | 33.8 | 116.3 | 28 | 73.7 | 81.3 | 115.8 | 26.2 | 8.241 | 98.8 | 81.4 | 24.5 | 27.1 | 82 | 31 | 0.998 | 68.6 | 100 | 8480 | 28.6 | 117.5 | 34.5 | 0 | 19.6 | 0 | 39.5 | 32.9
125528 | 1328 | 9 | 2505 | 128.7 | 79.7 | 93.5 | 30 | 32 | 0.048 | 107.1 | 11.5 | 69.9 | 69.2 | 60.6 | 0.989 | 98 | 389.5 | 329.2 | 93.9 | 660.5 | 2.11 | 208.9 | 33.9 | 116.2 | 28 | 73.8 | 81.7 | 115.7 | 26.2 | 8.228 | 98.9 | 81 | 24.5 | 27.1 | 82 | 31 | 1.003 | 68.6 | 101 | 8510 | 28.6 | 115.2 | 34.6 | -16.1 | 20.5 | 0 | 39 | 32.9
125530 | 1330 | 9 | 2503 | 128.8 | 79.8 | 93.6 | 30 | 32 | 0.048 | 107.1 | 11.5 | 69.9 | 69.2 | 60.6 | 0.99 | 98 | 389.4 | 329.1 | 94 | 660.6 | 2.123 | 209.4 | 33.9 | 116.4 | 28 | 73.9 | 82.7 | 115.9 | 26.2 | 8.264 | 99 | 81.3 | 24.5 | 27.8 | 82 | 31 | 0.998 | 68.6 | 97 | 8480 | 28.6 | 115.6 | 34.7 | -16.1 | 20.2 | 0 | 39 | 32.8
125532 | 1332 | 9 | 2503 | 128.7 | 79.8 | 93.6 | 30 | 32 | 0.047 | 107.1 | 11.5 | 69.9 | 69.3 | 60.8 | 0.99 | 98 | 389.1 | 328.8 | 94 | 660.8 | 2.114 | 209.8 | 33.9 | 116.1 | 28 | 73.9 | 82.5 | 115.6 | 26.3 | 8.233 | 99 | 81.9 | 24.5 | 27.8 | 82 | 31 | 1 | 68.6 | 101 | 8140 | 28.6 | 114.9 | 34.7 | -16.1 | 20.2 | 0 | 39.3 | 32.9
125534 | 1334 | 9 | 2502 | 129.1 | 79.9 | 93.7 | 30 | 32 | 0.048 | 107.1 | 11.5 | 69.9 | 69.2 | 60.9 | 0.989 | 98 | 389 | 328.7 | 94 | 660.8 | 2.102 | 209.4 | 33.9 | 116.2 | 28 | 74 | 81.9 | 115.6 | 26.3 | 8.268 | 99 | 81.9 | 24.5 | 27.8 | 82 | 31 | 0.997 | 69 | 97 | 8550 | 28.6 | 112.6 | 34.7 | -16.1 | 20.3 | 0 | 39.1 | 32.9
125536 | 1336 | 9 | 2494 | 128.2 | 80 | 93.7 | 30 | 32 | 0.049 | 107 | 11.5 | 69.9 | 69.2 | 60.9 | 0.989 | 98 | 388.7 | 328.3 | 94.2 | 661 | 2.079 | 209.5 | 33.8 | 115.9 | 28 | 74 | 81.5 | 115.4 | 26.3 | 8.242 | 98.5 | 81.5 | 24.5 | 26.7 | 82 | 31 | 0.999 | 68.2 | 96 | 8140 | 28.6 | 113 | 34.6 | 0 | 19.9 | 0 | 39.4 | 32.8
125538 | 1338 | 9 | 2495 | 127.6 | 80 | 93.8 | 30 | 32 | 0.05 | 107 | 11.5 | 70 | 69 | 60.9 | 0.991 | 98 | 388.2 | 327.8 | 94.1 | 661.1 | 2.06 | 209.7 | 33.6 | 115.9 | 28 | 74.1 | 82 | 115.3 | 26.3 | 8.144 | 98.2 | 81.2 | 24.5 | 27.1 | 82 | 31 | 1.003 | 67.8 | 96 | 8430 | 28.6 | 113 | 34.6 | -16.1 | 20.1 | 0 | 39.1 | 32.8
125540 | 1340 | 9 | 2492 | 127.1 | 80.1 | 93.8 | 30 | 32 | 0.05 | 107 | 11.5 | 70 | 68.9 | 60.9 | 0.99 | 98 | 387.8 | 327.3 | 94.2 | 661.2 | 2.051 | 209.6 | 33.4 | 116 | 28.1 | 74.1 | 82.8 | 115.4 | 26.3 | 8.14 | 98.1 | 81.5 | 24.5 | 26.7 | 82 | 31 | 0.998 | 67.8 | 100 | 8240 | 28.6 | 114.6 | 34.4 | -16.1 | 20.3 | 0 | 39.5 | 32.8
125542 | 1342 | 9 | 2494 | 127 | 80.1 | 93.9 | 30 | 32 | 0.053 | 107 | 11.5 | 70 | 68.9 | 60.8 | 0.989 | 98 | 387.7 | 327.1 | 94.3 | 661.2 | 2.051 | 209.5 | 33.3 | 116.1 | 28.1 | 74.2 | 82.8 | 115.6 | 26.3 | 8.146 | 98 | 82.1 | 24.5 | 26.7 | 82 | 31 | 1 | 67.8 | 99 | 8040 | 29 | 114.9 | 34.7 | 0 | 19.7 | 0 | 39.6 | 32.8
125544 | 1344 | 9 | 2492 | 126.9 | 80.2 | 93.9 | 30 | 32 | 0.054 | 107 | 11.5 | 70 | 69.1 | 60.8 | 0.99 | 98 | 387.4 | 327 | 94.3 | 661.3 | 2.065 | 209.5 | 33.3 | 116.1 | 28.1 | 74.2 | 82.2 | 115.6 | 26.3 | 8.133 | 98 | 82.2 | 24.5 | 26.7 | 82 | 31 | 1.001 | 67.8 | 100 | 8240 | 29 | 115.2 | 34.6 | 0 | 19.4 | 0 | 39.6 | 32.8
125546 | 1346 | 9 | 2495 | 126.8 | 80.2 | 94 | 30 | 32 | 0.054 | 107 | 11.5 | 70 | 69.1 | 60.8 | 0.99 | 98 | 387.3 | 326.6 | 94.3 | 661.2 | 2.061 | 210.1 | 33.2 | 116.1 | 28.1 | 74.3 | 81.9 | 115.6 | 26.3 | 8.131 | 97.9 | 81.8 | 24.5 | 27.1 | 82 | 31 | 1.004 | 67.8 | 96 | 8480 | 29 | 115.2 | 34.6 | -16.1 | 19.9 | 0 | 39.1 | 32.8
125548 | 1348 | 9 | 2497 | 127.3 | 80.2 | 94 | 30 | 32 | 0.052 | 107 | 11.5 | 70.1 | 69.1 | 60.9 | 0.988 | 98 | 387.4 | 326.7 | 94.5 | 661.2 | 2.068 | 210 | 33.3 | 115.7 | 28 | 74.4 | 82.3 | 115.2 | 26.3 | 8.151 | 98 | 81.5 | 24.5 | 26.7 | 82 | 31 | 1 | 67.5 | 96 | 8290 | 29 | 112.3 | 34.7 | 0 | 19.6 | 0 | 39.6 | 32.8
125550 | 1350 | 9 | 2506 | 128.3 | 80.3 | 94.1 | 30 | 32 | 0.05 | 107.1 | 11.5 | 70.1 | 69.1 | 61 | 0.991 | 98 | 387.4 | 326.6 | 94.5 | 661.2 | 2.106 | 210.1 | 33.5 | 116 | 28 | 74.4 | 83.2 | 115.4 | 26.3 | 8.225 | 98.9 | 81.8 | 24.5 | 27.5 | 82 | 31 | 0.999 | 68.6 | 97 | 8550 | 29 | 113 | 34.7 | 0 | 20.4 | 0 | 39.4 | 32.8
125552 | 1352 | 9 | 2502 | 128.5 | 80.4 | 94.1 | 30 | 32 | 0.052 | 107.1 | 11.4 | 70.1 | 69.2 | 60.9 | 0.989 | 98 | 387.3 | 326.4 | 94.6 | 661.3 | 2.118 | 209.6 | 33.7 | 116.3 | 28 | 74.5 | 83 | 115.8 | 26.3 | 8.256 | 99 | 82.5 | 24.5 | 27.5 | 82 | 31 | 1.002 | 68.6 | 101 | 8330 | 29 | 115.2 | 34.6 | 0 | 20.4 | 0 | 39.4 | 32.9
125554 | 1354 | 9 | 2504 | 128.6 | 80.4 | 94.2 | 30 | 32 | 0.052 | 107 | 11.5 | 70.1 | 69.3 | 61 | 0.989 | 98 | 387.2 | 326.2 | 94.5 | 661.4 | 2.112 | 209.9 | 33.8 | 116.2 | 28 | 74.5 | 82.6 | 115.7 | 26.3 | 8.278 | 99 | 82.5 | 24.5 | 27.5 | 82 | 31 | 1.001 | 68.6 | 97 | 8600 | 29 | 113 | 34.6 | -16.1 | 19.7 | 0 | 39.4 | 32.9
125556 | 1356 | 9 | 2504 | 128.6 | 80.5 | 94.2 | 30 | 31.9 | 0.052 | 107 | 11.5 | 70.2 | 69.3 | 61.1 | 0.991 | 98 | 386.9 | 326 | 94.6 | 661.6 | 2.116 | 209.7 | 33.8 | 116 | 28.1 | 74.6 | 82.2 | 115.5 | 26.3 | 8.23 | 99 | 82.3 | 24.5 | 27.5 | 82 | 31 | 1.002 | 69 | 97 | 8360 | 29 | 114.9 | 34.7 | -16.1 | 19.4 | 0 | 39.7 | 32.8
125558 | 1358 | 9 | 2506 | 128.8 | 80.5 | 94.3 | 30 | 31.9 | 0.052 | 107.1 | 11.5 | 70.2 | 69.2 | 61.1 | 0.99 | 98 | 386.5 | 325.5 | 94.7 | 661.8 | 2.099 | 209.2 | 33.9 | 116 | 28.1 | 74.7 | 82.5 | 115.5 | 26.4 | 8.245 | 99.1 | 81.7 | 24.5 | 27.1 | 82 | 31 | 1.001 | 69 | 101 | 8550 | 28.6 | 114.9 | 34.7 | -16.1 | 19.4 | 0 | 39.6 | 32.9
125560 | 1360 | 9 | 2502 | 128.7 | 80.6 | 94.3 | 30 | 31.9 | 0.052 | 107 | 11.5 | 70.2 | 69.3 | 61.3 | 0.989 | 98 | 386.4 | 325.3 | 94.7 | 662 | 2.092 | 209.3 | 33.9 | 116.4 | 28.2 | 74.7 | 83.4 | 115.8 | 26.4 | 8.251 | 99 | 82 | 24.5 | 27.1 | 83 | 31 | 0.999 | 68.6 | 97 | 8730 | 28.6 | 115.6 | 34.7 | 0 | 20 | 0 | 39.6 | 32.8
125562 | 1362 | 9 | 2500 | 128.4 | 80.7 | 94.4 | 30 | 31.9 | 0.052 | 107.1 | 11.5 | 70.2 | 69.2 | 61.6 | 0.991 | 98 | 386 | 325 | 94.8 | 662.2 | 2.097 | 209.2 | 33.8 | 116.3 | 28.2 | 74.8 | 83.5 | 115.8 | 26.4 | 8.221 | 99.1 | 82.7 | 24.5 | 27.1 | 83 | 31 | 1 | 69 | 101 | 8430 | 28.6 | 115.2 | 34.6 | -16.1 | 19.8 | 0 | 39.3 | 32.8
125564 | 1364 | 9 | 2500 | 128.4 | 80.7 | 94.4 | 30 | 31.9 | 0.052 | 107 | 11.5 | 70.2 | 69.2 | 61.8 | 0.99 | 98 | 386 | 324.9 | 94.8 | 662.4 | 2.089 | 209.7 | 33.7 | 116.6 | 28.2 | 74.8 | 83 | 116.1 | 26.4 | 8.204 | 99 | 83 | 24.5 | 27.1 | 83 | 31 | 1 | 68.6 | 100 | 8160 | 28.6 | 117.5 | 34.7 | 0 | 19.9 | 0 | 39.6 | 32.9
125566 | 1366 | 9 | 2503 | 128.8 | 80.8 | 94.5 | 30 | 32 | 0.052 | 107.1 | 11.5 | 70.2 | 69.1 | 61.9 | 0.989 | 98 | 385.8 | 324.6 | 94.9 | 662.5 | 2.1 | 209.2 | 33.8 | 116.2 | 28.2 | 74.9 | 82.6 | 115.7 | 26.4 | 8.235 | 99.2 | 82.6 | 24.5 | 27.8 | 83 | 31 | 1 | 69 | 101 | 8430 | 28.6 | 114.9 | 34.6 | 0 | 20.1 | 0 | 39 | 32.8
125568 | 1368 | 9 | 2499 | 128.2 | 80.9 | 94.6 | 30 | 31.9 | 0.054 | 107.1 | 11.5 | 70.2 | 69.1 | 62 | 0.991 | 98 | 385.5 | 324.2 | 94.9 | 662.5 | 2.071 | 209.1 | 33.7 | 116.6 | 28.2 | 74.9 | 83 | 116.1 | 26.4 | 8.22 | 99 | 82.3 | 24.5 | 27.5 | 83 | 31 | 1.001 | 68.6 | 101 | 8020 | 28.6 | 117.5 | 34.5 | 0 | 19.6 | 0 | 39.7 | 32.9
125570 | 1370 | 9 | 2498 | 128.2 | 80.9 | 94.6 | 30 | 31.9 | 0.054 | 107 | 11.4 | 70.1 | 69.1 | 62.1 | 0.99 | 98 | 385.3 | 324.1 | 95 | 662.6 | 2.079 | 209.8 | 33.7 | 116.3 | 28.2 | 75 | 83.7 | 115.8 | 26.4 | 8.219 | 99 | 82.5 | 24.5 | 27.5 | 83 | 31 | 1.001 | 68.6 | 97 | 8550 | 28.6 | 115.2 | 34.6 | 0 | 20 | 0 | 39.8 | 32.9
125572 | 1372 | 9 | 2505 | 128.6 | 81 | 94.7 | 30 | 31.9 | 0.053 | 107 | 11.5 | 70.1 | 69 | 62.3 | 0.99 | 98 | 385.1 | 323.8 | 95 | 662.8 | 2.09 | 209.3 | 33.7 | 116.1 | 28.2 | 75 | 83.8 | 115.5 | 26.4 | 8.235 | 99.2 | 83.1 | 24.5 | 27.1 | 83 | 31 | 1.005 | 69 | 97 | 8530 | 28.6 | 113 | 34.6 | -16.1 | 20.5 | 0 | 39.5 | 32.8
125574 | 1374 | 9 | 2490 | 127 | 81 | 94.7 | 30 | 31.9 | 0.056 | 107 | 11.4 | 70 | 69 | 62.5 | 0.991 | 98 | 384.5 | 323.2 | 95 | 663 | 2.038 | 210.3 | 33.5 | 116 | 28.2 | 75.1 | 83.2 | 115.5 | 26.4 | 8.139 | 98.3 | 83.2 | 24.5 | 27.1 | 83 | 31 | 1.001 | 67.8 | 96 | 8360 | 29 | 113 | 34.6 | 0 | 19.6 | 0 | 39.3 | 32.9
125576 | 1376 | 9 | 2495 | 127.1 | 81.1 | 94.7 | 30 | 31.9 | 0.057 | 107 | 11.5 | 70 | 69.1 | 62.5 | 0.99 | 98 | 384.2 | 322.9 | 95.1 | 663.1 | 2.024 | 210.1 | 33.4 | 115.6 | 28.1 | 75.2 | 82.9 | 115.1 | 26.4 | 8.124 | 98.2 | 83 | 24.5 | 27.5 | 83 | 31 | 0.996 | 68.2 | 100 | 8090 | 29 | 114.3 | 34 | 0 | 19.5 | 0 | 39.4 | 32.8
125578 | 1378 | 9 | 2492 | 126.9 | 81.1 | 94.8 | 30 | 31.9 | 0.056 | 107 | 11.5 | 70 | 69 | 62.5 | 0.989 | 98 | 384.3 | 322.8 | 95.1 | 663.1 | 2.01 | 210.7 | 33.3 | 115.9 | 28.1 | 75.2 | 83.1 | 115.4 | 26.4 | 8.154 | 98.1 | 82.4 | 24.5 | 27.1 | 83 | 31 | 1.003 | 67.8 | 96 | 8410 | 29 | 113 | 34.7 | -16.1 | 19.9 | 0 | 39.7 | 32.8
125580 | 1380 | 9 | 2491 | 126.5 | 81.2 | 94.8 | 30 | 31.9 | 0.056 | 107 | 11.4 | 69.9 | 69 | 62.5 | 0.99 | 98 | 383.8 | 322.4 | 95.2 | 663.2 | 1.994 | 210.2 | 33.2 | 115.9 | 28.1 | 75.3 | 83.8 | 115.4 | 26.4 | 8.134 | 98.1 | 82.7 | 24.5 | 27.1 | 83 | 31 | 1 | 68.2 | 96 | 8310 | 29 | 112.6 | 34.7 | -16.1 | 20.3 | 0 | 39.5 | 32.8
125582 | 1382 | 9 | 2505 | 128.2 | 81.2 | 94.9 | 30 | 31.9 | 0.053 | 107.1 | 11.5 | 69.9 | 69.1 | 62.4 | 0.989 | 98 | 384.2 | 322.6 | 95.3 | 663.3 | 2.048 | 209.1 | 33.5 | 116.3 | 28.1 | 75.3 | 83.6 | 115.7 | 26.4 | 8.216 | 98.8 | 83.2 | 24.5 | 27.5 | 83 | 31 | 0.998 | 68.6 | 97 | 8310 | 28.6 | 115.2 | 34.7 | -16.1 | 19.9 | 0 | 39.6 | 32.8
125584 | 1384 | 9 | 2506 | 128.3 | 81.3 | 94.9 | 30 | 31.9 | 0.052 | 107.1 | 11.4 | 69.9 | 69.1 | 62.4 | 0.99 | 98 | 384 | 322.3 | 95.3 | 663.4 | 2.048 | 209 | 33.6 | 116.3 | 28.1 | 75.4 | 83.1 | 115.8 | 26.5 | 8.246 | 99.1 | 83.2 | 24.5 | 27.5 | 83 | 31 | 1 | 69 | 101 | 8260 | 29 | 115.2 | 34.5 | 0 | 19.5 | 0 | 39.4 | 32.9
125586 | 1386 | 9 | 2505 | 128.7 | 81.4 | 95 | 30 | 31.9 | 0.053 | 107 | 11.5 | 69.9 | 69.3 | 62.1 | 0.989 | 98 | 384 | 322.2 | 95.4 | 663.5 | 2.019 | 208.9 | 33.8 | 116.5 | 28 | 75.5 | 82.8 | 115.9 | 26.5 | 8.263 | 98.9 | 82.8 | 24.5 | 27.5 | 83 | 31 | 0.999 | 68.6 | 97 | 8530 | 28.6 | 115.6 | 34.7 | 0 | 19.6 | 0 | 39.6 | 32.9
125588 | 1388 | 9 | 2504 | 128.6 | 81.4 | 95.1 | 30 | 31.9 | 0.053 | 107 | 11.5 | 69.9 | 69.4 | 61.8 | 0.991 | 98 | 383.8 | 322 | 95.4 | 663.7 | 2.014 | 209.2 | 33.8 | 116.6 | 28 | 75.5 | 83.2 | 116 | 26.5 | 8.254 | 99 | 82.5 | 24.5 | 27.1 | 83 | 31 | 0.999 | 68.6 | 97 | 8380 | 28.6 | 115.6 | 34.6 | -16.1 | 19.6 | 0 | 39.7 | 32.9
125590 | 1390 | 9 | 2500 | 128.3 | 81.5 | 95.1 | 30 | 31.9 | 0.051 | 107 | 11.5 | 69.9 | 69.3 | 61.6 | 0.99 | 98 | 383.5 | 321.7 | 95.5 | 663.8 | 2.013 | 209.4 | 33.7 | 116.6 | 28 | 75.6 | 83.6 | 116.1 | 26.5 | 8.25 | 99.1 | 82.7 | 24.5 | 27.1 | 83 | 31 | 1.001 | 68.6 | 101 | 8190 | 28.6 | 117.8 | 34.6 | -16.1 | 19.6 | 0 | 39.5 | 32.8
125592 | 1392 | 9 | 2502 | 128.5 | 81.5 | 95.2 | 30 | 31.9 | 0.051 | 107.1 | 11.4 | 70 | 69.4 | 61.7 | 0.988 | 98 | 383.2 | 321.4 | 95.5 | 663.9 | 2 | 209.1 | 33.8 | 116.4 | 28 | 75.6 | 83.3 | 115.9 | 26.5 | 8.265 | 99.1 | 83.2 | 24.5 | 27.1 | 83 | 31 | 0.995 | 69 | 97 | 8430 | 28.6 | 115.2 | 34.7 | 0 | 20.4 | 0 | 39.3 | 32.9
125594 | 1394 | 9 | 2504 | 128.8 | 81.6 | 95.2 | 30 | 31.9 | 0.051 | 107.1 | 11.4 | 70 | 69.4 | 61.8 | 0.991 | 98 | 383.2 | 321.2 | 95.5 | 664 | 1.992 | 208.8 | 33.8 | 116.2 | 28 | 75.7 | 83 | 115.6 | 26.5 | 8.244 | 99.1 | 82.8 | 24.5 | 27.5 | 84 | 31 | 1.004 | 68.6 | 97 | 8430 | 28.6 | 112.6 | 34.7 | 0 | 19.9 | 0 | 39.2 | 32.8
125596 | 1396 | 9 | 2501 | 128.8 | 81.6 | 95.2 | 30 | 31.9 | 0.052 | 107.1 | 11.4 | 70 | 69.4 | 61.7 | 0.991 | 98 | 383 | 321 | 95.7 | 664.1 | 1.997 | 209.1 | 33.9 | 116.3 | 28 | 75.7 | 82.7 | 115.8 | 26.5 | 8.262 | 99.1 | 82.5 | 24.5 | 27.5 | 84 | 31 | 1.002 | 69 | 101 | 8330 | 28.6 | 117.5 | 34.5 | -16.1 | 20.4 | 0 | 39.2 | 32.9
125598 | 1398 | 9 | 2493 | 127.9 | 81.7 | 95.3 | 30 | 31.9 | 0.053 | 107 | 11.4 | 70 | 69.4 | 61.2 | 0.989 | 98 | 382.7 | 320.7 | 95.6 | 664.2 | 1.951 | 209.6 | 33.7 | 115.8 | 28 | 75.8 | 83.2 | 115.3 | 26.5 | 8.197 | 98.5 | 82.4 | 24.5 | 27.5 | 84 | 31 | 1 | 68.2 | 99 | 7940 | 28.6 | 114.3 | 34.6 | -16.1 | 19.6 | 0 | 40 | 32.9
125600 | 1400 | 9 | 2492 | 126.9 | 81.8 | 95.3 | 30 | 31.9 | 0.055 | 107 | 11.4 | 70 | 69.2 | 60.6 | 0.99 | 98 | 381.9 | 320 | 95.7 | 664.3 | 1.93 | 209.3 | 33.4 | 116 | 27.9 | 75.8 | 84.2 | 115.5 | 26.5 | 8.141 | 98.4 | 82.8 | 24.5 | 27.1 | 84 | 31 | 1.006 | 67.8 | 96 | 8380 | 29 | 115.2 | 34.7 | -16.1 | 19.6 | 0 | 39.3 | 32.9
125602 | 1402 | 9 | 2492 | 126.8 | 81.8 | 95.4 | 30 | 31.9 | 0.055 | 107 | 11.4 | 70 | 69 | 60.1 | 0.99 | 98 | 381.8 | 319.8 | 95.8 | 664.3 | 1.929 | 208.9 | 33.3 | 116.1 | 27.9 | 75.9 | 84.1 | 115.5 | 26.5 | 8.122 | 98.3 | 83.5 | 24.5 | 27.1 | 84 | 31 | 1 | 68.2 | 96 | 8360 | 29 | 113 | 34.7 | -16.1 | 19.9 | 0 | 39.3 | 32.9
125604 | 1404 | 9 | 2495 | 126.6 | 81.8 | 95.4 | 30 | 31.9 | 0.056 | 107 | 11.5 | 70 | 69.1 | 59.7 | 0.989 | 98 | 381.5 | 319.5 | 95.8 | 664.3 | 1.915 | 209.1 | 33.2 | 116.2 | 27.9 | 76 | 83.6 | 115.6 | 26.5 | 8.153 | 98.2 | 83.7 | 24.5 | 26.7 | 84 | 31 | 0.999 | 67.8 | 100 | 8410 | 29 | 114.9 | 34.6 | -16.1 | 20.2 | 0 | 39.6 | 32.8
125606 | 1406 | 9 | 2495 | 127.1 | 81.9 | 95.5 | 30 | 31.9 | 0.055 | 107 | 11.4 | 70 | 69.1 | 59.7 | 0.992 | 98 | 381.6 | 319.5 | 95.8 | 664.4 | 1.911 | 209.5 | 33.3 | 115.7 | 27.9 | 76 | 83.4 | 115.2 | 26.5 | 8.14 | 98.3 | 83.3 | 24.5 | 27.1 | 84 | 31 | 1 | 67.8 | 96 | 8360 | 29 | 114.6 | 34.7 | -16.1 | 20 | 0 | 39.6 | 32.8
125608 | 1408 | 9 | 2505 | 127.2 | 82 | 95.5 | 30 | 31.9 | 0.052 | 107 | 11.4 | 70 | 69 | 59.9 | 0.991 | 98 | 381.5 | 319.2 | 95.9 | 664.4 | 1.924 | 209.4 | 33.3 | 116.2 | 28 | 76.1 | 83.7 | 115.7 | 26.5 | 8.178 | 98.8 | 83.1 | 24.5 | 27.5 | 84 | 31 | 0.999 | 69 | 97 | 8580 | 29 | 115.2 | 34.5 | -16.1 | 19.9 | 0 | 39.6 | 32.8
125610 | 1410 | 9 | 2505 | 128.5 | 82 | 95.6 | 30 | 31.9 | 0.051 | 107 | 11.4 | 69.9 | 69 | 60.2 | 0.988 | 98 | 381.7 | 319.3 | 96 | 664.6 | 1.939 | 209.4 | 33.6 | 116.5 | 28 | 76.1 | 84.9 | 115.9 | 26.6 | 8.269 | 99.1 | 83.4 | 24.5 | 27.1 | 84 | 31 | 0.997 | 69 | 101 | 8530 | 29 | 115.2 | 34.6 | 0 | 20.4 | 0 | 39.4 | 32.8
125612 | 1412 | 9 | 2505 | 128.5 | 82.1 | 95.7 | 30 | 31.9 | 0.051 | 107.1 | 11.5 | 69.9 | 68.9 | 60.5 | 0.991 | 98 | 381.4 | 319 | 96 | 664.7 | 1.938 | 209.1 | 33.7 | 116.5 | 28 | 76.2 | 85.9 | 115.9 | 26.6 | 8.232 | 99.2 | 84.3 | 24.5 | 27.1 | 84 | 31 | 0.997 | 68.6 | 97 | 8330 | 29 | 113 | 34.7 | -16.1 | 20.5 | 0 | 39.4 | 32.8
125614 | 1414 | 9 | 2506 | 128.7 | 82.1 | 95.7 | 30 | 31.9 | 0.051 | 107.1 | 11.4 | 69.9 | 69 | 61 | 0.99 | 98 | 381.6 | 319 | 96 | 664.9 | 1.93 | 209.1 | 33.8 | 116.5 | 28 | 76.2 | 86.7 | 116 | 26.6 | 8.272 | 99.3 | 85.3 | 24.5 | 27.5 | 84 | 31 | 1.001 | 69 | 101 | 8430 | 29 | 117.5 | 34.6 | -16.1 | 19.6 | 0 | 39.6 | 32.9
125616 | 1416 | 9 | 2503 | 128.6 | 82.2 | 95.8 | 30 | 31.9 | 0.051 | 107 | 11.5 | 70 | 69.1 | 61.4 | 0.988 | 98 | 381.3 | 318.7 | 96 | 665 | 1.923 | 209.5 | 33.8 | 116.3 | 28.1 | 76.3 | 86.4 | 115.8 | 26.6 | 8.28 | 99.2 | 86 | 24.5 | 27.5 | 84 | 31 | 1 | 69 | 101 | 8190 | 29 | 115.2 | 34.7 | 0 | 19.3 | 0 | 39.8 | 32.8
125618 | 1418 | 9 | 2504 | 128.8 | 82.3 | 95.8 | 30 | 31.9 | 0.05 | 107.1 | 11.5 | 70 | 69.1 | 61.6 | 0.992 | 98 | 381 | 318.4 | 96.2 | 665.2 | 1.926 | 209.6 | 33.9 | 116.4 | 28.1 | 76.4 | 86.6 | 115.8 | 26.6 | 8.247 | 99.3 | 86 | 24.5 | 27.5 | 84 | 31 | 0.999 | 69 | 97 | 8730 | 28.6 | 113 | 34.7 | 0 | 19.6 | 0 | 39.7 | 32.8
125620 | 1420 | 9 | 2502 | 128.3 | 82.3 | 95.9 | 30 | 32 | 0.051 | 107.1 | 11.4 | 70 | 69 | 61.9 | 0.99 | 98 | 380.7 | 318 | 96.2 | 665.4 | 1.924 | 209.2 | 33.8 | 116.3 | 28.1 | 76.4 | 87.1 | 115.7 | 26.6 | 8.239 | 99.3 | 86 | 24.5 | 27.8 | 84 | 31 | 1 | 68.6 | 101 | 8480 | 28.6 | 114.9 | 34.5 | -16.1 | 20 | 0 | 39.6 | 32.9
125622 | 1422 | 9 | 2503 | 128.7 | 82.4 | 95.9 | 30 | 32 | 0.05 | 107.1 | 11.5 | 70 | 69 | 62.1 | 0.99 | 98 | 380.9 | 318 | 96.3 | 665.6 | 1.927 | 208.9 | 33.8 | 116.6 | 28.2 | 76.5 | 87.6 | 116.1 | 26.6 | 8.25 | 99.3 | 86.6 | 24.5 | 27.1 | 84 | 31 | 1 | 68.6 | 97 | 8480 | 28.6 | 115.9 | 34.7 | -16.1 | 20.2 | 0 | 39.7 | 32.8
125624 | 1424 | 9 | 2488 | 127.1 | 82.5 | 96 | 30 | 32 | 0.053 | 107 | 11.4 | 70 | 69.1 | 62.2 | 0.992 | 98 | 380.4 | 317.7 | 96.4 | 665.8 | 1.879 | 209.9 | 33.6 | 116.6 | 28.1 | 76.5 | 88.1 | 116 | 26.6 | 8.173 | 98.6 | 87 | 24.5 | 27.1 | 84 | 31 | 1.001 | 68.2 | 97 | 8410 | 28.6 | 115.6 | 34 | -16.1 | 19.6 | 0 | 39.6 | 32.9
125626 | 1426 | 9 | 2494 | 127 | 82.5 | 96 | 30 | 32 | 0.054 | 107 | 11.5 | 70 | 69.1 | 62.3 | 0.99 | 98 | 380.1 | 317.4 | 96.3 | 665.9 | 1.869 | 209.3 | 33.3 | 116.2 | 28.1 | 76.6 | 87.9 | 115.6 | 26.6 | 8.13 | 98.4 | 87.5 | 24.5 | 27.1 | 84 | 31 | 1 | 68.2 | 101 | 8410 | 29 | 114.9 | 34.7 | -16.1 | 19.8 | 0 | 39.5 | 32.8
125628 | 1428 | 9 | 2492 | 126.3 | 82.6 | 96 | 30 | 32 | 0.054 | 106.9 | 11.5 | 69.9 | 69 | 62.3 | 0.989 | 98 | 379.4 | 316.9 | 96.3 | 665.9 | 1.857 | 209.4 | 33.2 | 116.4 | 28.1 | 76.6 | 87.6 | 115.8 | 26.6 | 8.111 | 98.4 | 87.3 | 24.5 | 27.1 | 84 | 31 | 0.999 | 68.2 | 100 | 8360 | 29 | 115.2 | 34.6 | 0 | 19.8 | 0 | 39.6 | 32.8
125630 | 1430 | 9 | 2491 | 126.7 | 82.6 | 96.1 | 30 | 32 | 0.054 | 107 | 11.5 | 69.9 | 68.8 | 62.3 | 0.99 | 98 | 379.5 | 316.8 | 96.3 | 666 | 1.854 | 209.8 | 33.2 | 116.1 | 28.1 | 76.7 | 88 | 115.6 | 26.6 | 8.171 | 98.3 | 87.1 | 24.5 | 27.1 | 85 | 31 | 0.996 | 67.8 | 96 | 8330 | 29 | 113 | 34.4 | -16.1 | 19.7 | 0 | 39.7 | 32.8
125632 | 1432 | 9 | 2504 | 128.1 | 82.7 | 96.1 | 30 | 32 | 0.052 | 107.1 | 11.4 | 69.9 | 68.9 | 62.4 | 0.989 | 98 | 379.8 | 316.8 | 96.4 | 666.1 | 1.896 | 209.7 | 33.4 | 116.3 | 28.1 | 76.8 | 88.4 | 115.8 | 26.6 | 8.245 | 99.1 | 87.3 | 24.5 | 27.8 | 85 | 31 | 0.998 | 68.6 | 97 | 8580 | 29 | 115.6 | 34.5 | 0 | 20.4 | 0 | 39.4 | 32.8
125634 | 1434 | 9 | 2506 | 128.4 | 82.7 | 96.1 | 30 | 32 | 0.052 | 107 | 11.5 | 69.9 | 68.9 | 62.6 | 0.99 | 98 | 379.6 | 316.7 | 96.5 | 666.2 | 1.914 | 209.2 | 33.7 | 116.6 | 28.1 | 76.8 | 88.5 | 116 | 26.6 | 8.256 | 99.2 | 87.7 | 24.5 | 27.5 | 85 | 31 | 0.998 | 68.6 | 101 | 8550 | 29 | 117.8 | 34.6 | 0 | 20.3 | 0 | 39.3 | 32.8
125636 | 1436 | 9 | 2503 | 128.5 | 82.8 | 96.2 | 30 | 32 | 0.051 | 107.1 | 11.5 | 69.9 | 68.9 | 62.8 | 0.99 | 98 | 379.4 | 316.4 | 96.6 | 666.4 | 1.895 | 209.1 | 33.8 | 116.3 | 28.1 | 76.9 | 87.2 | 115.8 | 26.6 | 8.271 | 99.2 | 88 | 24.5 | 27.5 | 85 | 31 | 0.995 | 68.6 | 97 | 8360 | 28.6 | 115.2 | 34.7 | 0 | 19.5 | 0 | 39.9 | 32.8
125638 | 1438 | 9 | 2503 | 128.4 | 82.8 | 96.3 | 30 | 32 | 0.052 | 107 | 11.5 | 69.9 | 68.9 | 62.9 | 0.99 | 98 | 379.1 | 316.1 | 96.6 | 666.6 | 1.885 | 209.5 | 33.8 | 116.5 | 28.1 | 76.9 | 87.3 | 115.9 | 26.6 | 8.238 | 99.3 | 87.1 | 24.5 | 27.5 | 85 | 31 | 0.999 | 69 | 97 | 8460 | 29 | 115.2 | 34.7 | -16.1 | 19.7 | 0 | 39.7 | 32.9
125640 | 1440 | 9 | 2502 | 128.1 | 82.9 | 96.3 | 30 | 32 | 0.051 | 107.1 | 11.5 | 69.9 | 68.9 | 63 | 0.99 | 98 | 378.9 | 315.8 | 96.6 | 666.8 | 1.893 | 209.1 | 33.7 | 116.8 | 28.1 | 77 | 88 | 116.2 | 26.6 | 8.271 | 99.3 | 86.9 | 24.5 | 27.5 | 85 | 31 | 1 | 68.6 | 101 | 8210 | 29 | 117.8 | 34.6 | -16.1 | 20.4 | 0 | 39.4 | 32.9
125642 | 1442 | 9 | 2504 | 128.8 | 82.9 | 96.4 | 30 | 32 | 0.05 | 107.1 | 11.5 | 69.9 | 68.9 | 63 | 0.99 | 98 | 378.8 | 315.6 | 96.7 | 667 | 1.875 | 209.2 | 33.8 | 116.7 | 28.1 | 77 | 88.5 | 116.2 | 26.6 | 8.291 | 99.3 | 87.4 | 24.5 | 27.5 | 85 | 31 | 0.997 | 68.6 | 97 | 8550 | 28.6 | 117.5 | 34.6 | -16.1 | 19.8 | 0 | 39.3 | 32.9
125644 | 1444 | 9 | 2502 | 128.6 | 83 | 96.4 | 30 | 32 | 0.051 | 107 | 11.5 | 69.9 | 69 | 62.8 | 0.99 | 98 | 378.6 | 315.3 | 96.8 | 667.1 | 1.872 | 209.1 | 33.8 | 116.9 | 28.1 | 77.1 | 88.6 | 116.3 | 26.6 | 8.267 | 99.2 | 87.9 | 24.5 | 27.1 | 85 | 31 | 1.005 | 69 | 97 | 8260 | 28.6 | 115.6 | 34.6 | -16.1 | 20 | 0 | 39.7 | 32.9
125646 | 1446 | 9 | 2502 | 128.6 | 83 | 96.5 | 30 | 32 | 0.05 | 107 | 11.5 | 69.9 | 69 | 62.9 | 0.99 | 98 | 378.5 | 315.1 | 96.8 | 667.2 | 1.864 | 208.9 | 33.8 | 116.8 | 28.2 | 77.2 | 87.8 | 116.3 | 26.6 | 8.29 | 99.3 | 88 | 24.5 | 27.1 | 85 | 31 | 1.001 | 69 | 101 | 8330 | 28.6 | 117.8 | 34.5 | -16.1 | 19.6 | 0 | 39.8 | 32.9
125648 | 1448 | 9 | 2502 | 128.6 | 83.1 | 96.5 | 30 | 32 | 0.05 | 107 | 11.5 | 69.9 | 68.9 | 62.8 | 0.989 | 98 | 378.4 | 315 | 96.9 | 667.3 | 1.86 | 209.2 | 33.8 | 116.6 | 28.2 | 77.2 | 87.8 | 116.1 | 26.6 | 8.287 | 99.4 | 87.4 | 24.5 | 27.5 | 85 | 31 | 0.999 | 69 | 101 | 8260 | 28.6 | 117.5 | 34 | -16.1 | 20.4 | 0 | 39.4 | 32.8
125650 | 1450 | 9 | 2503 | 128.4 | 83.2 | 96.5 | 30 | 32 | 0.05 | 107.1 | 11.5 | 69.9 | 68.9 | 62.8 | 0.99 | 98 | 378.1 | 314.8 | 96.9 | 667.4 | 1.85 | 209.5 | 33.8 | 116.6 | 28.2 | 77.3 | 88.6 | 116.1 | 26.6 | 8.252 | 99.3 | 87.3 | 24.5 | 27.5 | 85 | 31 | 0.998 | 69 | 97 | 8410 | 28.6 | 115.2 | 34 | 0 | 19.8 | 0 | 39.8 | 32.9
125652 | 1452 | 9 | 2500 | 128.2 | 83.2 | 96.6 | 30 | 32 | 0.049 | 107 | 11.5 | 69.9 | 68.8 | 62.7 | 0.991 | 98 | 377.7 | 314.4 | 96.9 | 667.5 | 1.857 | 209 | 33.7 | 116.9 | 28.2 | 77.3 | 89.6 | 116.3 | 26.7 | 8.259 | 99.5 | 87.9 | 24.5 | 27.1 | 85 | 31 | 1.004 | 68.6 | 98 | 8750 | 28.6 | 114.3 | 34 | -16.1 | 20.2 | 0 | 39.3 | 32.8
125654 | 1454 | 9 | 2502 | 128.3 | 83.3 | 96.6 | 30 | 32 | 0.05 | 107 | 11.4 | 69.9 | 68.8 | 62.2 | 0.989 | 98 | 377.8 | 314.2 | 97 | 667.6 | 1.862 | 209.1 | 33.7 | 117 | 28.2 | 77.4 | 89.5 | 116.4 | 26.7 | 8.263 | 99.2 | 88.7 | 24.5 | 27.5 | 85 | 31 | 0.998 | 68.6 | 97 | 8430 | 28.6 | 115.9 | 34.6 | -16.1 | 19.7 | 0 | 39.7 | 32.9
125656 | 1456 | 9 | 2490 | 127.2 | 83.4 | 96.7 | 30 | 32 | 0.051 | 107 | 11.5 | 69.9 | 68.8 | 61.6 | 0.991 | 98 | 377.2 | 313.8 | 97 | 667.7 | 1.829 | 210 | 33.5 | 116 | 28.2 | 77.4 | 88.5 | 115.5 | 26.7 | 8.17 | 98.7 | 88.7 | 24.5 | 27.5 | 85 | 31 | 1.001 | 68.2 | 97 | 8410 | 29 | 115.2 | 34.7 | -16.1 | 20.3 | 0 | 39.5 | 32.8
125658 | 1458 | 9 | 2494 | 127 | 83.4 | 96.7 | 30 | 32.1 | 0.052 | 106.9 | 11.5 | 69.9 | 68.7 | 61.6 | 0.99 | 98 | 377 | 313.4 | 97.1 | 667.8 | 1.835 | 209.6 | 33.3 | 116.2 | 28.2 | 77.5 | 88.7 | 115.6 | 26.7 | 8.161 | 98.5 | 88.3 | 24.5 | 27.5 | 85 | 31 | 1.004 | 67.5 | 96 | 8310 | 29 | 115.6 | 34.7 | -16.1 | 19.6 | 0 | 39.8 | 32.8
125660 | 1460 | 9 | 2495 | 127.4 | 83.4 | 96.8 | 30 | 32.1 | 0.052 | 107 | 11.5 | 70 | 68.7 | 61.9 | 0.989 | 98 | 376.9 | 313.3 | 97.1 | 667.9 | 1.854 | 210.2 | 33.4 | 116.2 | 28.2 | 77.5 | 89.7 | 115.7 | 26.7 | 8.188 | 98.6 | 88.3 | 24.5 | 27.1 | 85 | 31 | 0.997 | 67.8 | 96 | 8600 | 29 | 115.2 | 33.6 | 0 | 20.3 | 0 | 39.4 | 32.8
125662 | 1462 | 9 | 2495 | 126.9 | 83.5 | 96.8 | 30 | 32.1 | 0.052 | 107 | 11.5 | 70 | 68.7 | 62.1 | 0.991 | 98 | 376.6 | 313 | 97.1 | 667.8 | 1.869 | 210.3 | 33.3 | 116.3 | 28.2 | 77.6 | 90.4 | 115.8 | 26.7 | 8.145 | 98.4 | 89.1 | 24.5 | 27.1 | 85 | 31 | 1.006 | 68.2 | 100 | 8070 | 29 | 115.2 | 34.6 | -16.1 | 19.9 | 0 | 39.5 | 32.8
125664 | 1464 | 9 | 2493 | 126.6 | 83.5 | 96.9 | 30 | 32.1 | 0.053 | 107 | 11.5 | 70 | 68.6 | 62.3 | 0.99 | 98 | 376.7 | 313 | 97.2 | 667.8 | 1.878 | 210 | 33.2 | 116.3 | 28.1 | 77.6 | 89.9 | 115.8 | 26.7 | 8.121 | 98.4 | 89.6 | 24.5 | 27.1 | 86 | 31 | 1 | 68.2 | 96 | 8290 | 29 | 113 | 34.6 | -16.1 | 19.9 | 0 | 39.7 | 32.8
125666 | 1466 | 9 | 2506 | 127.6 | 83.6 | 96.9 | 30 | 32.1 | 0.051 | 107 | 11.5 | 70.1 | 68.5 | 62.5 | 0.988 | 98 | 376.8 | 313.1 | 97.3 | 667.8 | 1.917 | 209.8 | 33.3 | 116.4 | 28.1 | 77.7 | 89 | 115.8 | 26.7 | 8.21 | 99.1 | 89.4 | 24.5 | 27.1 | 86 | 31 | 1.002 | 69 | 98 | 8510 | 29 | 115.2 | 34.7 | -16.1 | 19.6 | 0 | 39.6 | 32.8
125668 | 1468 | 9 | 2502 | 128 | 83.7 | 97 | 30 | 32.1 | 0.05 | 107 | 11.5 | 70.1 | 68.6 | 62.7 | 0.991 | 98 | 377.1 | 313.1 | 97.2 | 667.8 | 1.943 | 210.3 | 33.6 | 116.5 | 28.1 | 77.8 | 89.2 | 115.9 | 26.7 | 8.252 | 99.3 | 88.7 | 24.5 | 27.5 | 86 | 31 | 1.005 | 68.6 | 102 | 8330 | 29 | 115.2 | 34.5 | 0 | 20.4 | 0 | 39.5 | 32.9
125670 | 1470 | 9 | 2503 | 128.1 | 83.7 | 97 | 30 | 32.1 | 0.05 | 107 | 11.5 | 70.1 | 68.8 | 62.6 | 0.99 | 98 | 376.8 | 312.7 | 97.3 | 667.9 | 1.969 | 210 | 33.6 | 116.6 | 28.1 | 77.8 | 90.2 | 116.1 | 26.7 | 8.238 | 99.3 | 88.8 | 24.5 | 27.1 | 86 | 31 | 0.999 | 68.6 | 101 | 8530 | 29 | 115.2 | 34.6 | -16.1 | 19.7 | 0 | 39.9 | 32.9
125672 | 1472 | 9 | 2502 | 128.1 | 83.8 | 97 | 30 | 32.1 | 0.051 | 107 | 11.5 | 70.1 | 68.9 | 62.8 | 0.989 | 98 | 376.4 | 312.3 | 97.4 | 668 | 1.991 | 210.1 | 33.7 | 116.8 | 28.1 | 77.9 | 90.7 | 116.2 | 26.7 | 8.257 | 99.3 | 89.5 | 24.5 | 27.5 | 86 | 31 | 1.001 | 68.6 | 97 | 8600 | 29 | 115.9 | 34.7 | -16.1 | 19.9 | 0 | 40 | 32.9
125674 | 1474 | 9 | 2503 | 128.3 | 83.8 | 97.1 | 30 | 32.1 | 0.049 | 107 | 11.5 | 70.1 | 68.9 | 62.8 | 0.991 | 98 | 376.1 | 312.2 | 97.4 | 668.1 | 1.967 | 210 | 33.7 | 116.6 | 28.1 | 77.9 | 89.9 | 116 | 26.7 | 8.258 | 99.4 | 89.9 | 24.5 | 27.5 | 86 | 31 | 1.005 | 69 | 101 | 8480 | 29 | 117.5 | 34.7 | 0 | 19.9 | 0 | 39.5 | 32.9
125676 | 1476 | 9 | 2503 | 128.4 | 83.9 | 97.1 | 30 | 32.1 | 0.049 | 107 | 11.5 | 70.1 | 68.9 | 62.8 | 0.991 | 98 | 376.2 | 312.1 | 97.5 | 668.2 | 1.974 | 210.1 | 33.7 | 116.5 | 28.1 | 78 | 89.2 | 116 | 26.8 | 8.263 | 99.4 | 89.5 | 24.5 | 27.5 | 86 | 31 | 1 | 68.6 | 101 | 8290 | 29 | 117.5 | 34.6 | 0 | 20.3 | 0 | 39.5 | 32.9
125678 | 1478 | 9 | 2500 | 128.2 | 83.9 | 97.2 | 30 | 32.1 | 0.049 | 107.1 | 11.4 | 70.1 | 68.9 | 62.8 | 0.989 | 98 | 375.7 | 311.7 | 97.5 | 668.3 | 1.966 | 210.1 | 33.7 | 116.6 | 28.1 | 78 | 89.4 | 116.1 | 26.8 | 8.249 | 99.4 | 88.8 | 24.5 | 27.1 | 86 | 31 | 1.004 | 69 | 97 | 8480 | 29 | 115.6 | 34.7 | 0 | 20.5 | 0 | 39.5 | 32.9
125680 | 1480 | 9 | 2501 | 128.5 | 84 | 97.3 | 30 | 32.1 | 0.048 | 107 | 11.5 | 70.1 | 68.8 | 62.7 | 0.992 | 98 | 375.9 | 311.7 | 97.6 | 668.4 | 1.975 | 209.9 | 33.8 | 116.6 | 28 | 78.1 | 90.4 | 116.1 | 26.8 | 8.239 | 99.5 | 89 | 24.5 | 27.5 | 86 | 31 | 1 | 69 | 97 | 8330 | 29 | 115.6 | 34.5 | -16.1 | 19.9 | 0 | 40 | 32.9
125682 | 1482 | 9 | 2503 | 128.2 | 84 | 97.3 | 30 | 32.1 | 0.048 | 107 | 11.4 | 70.1 | 68.9 | 62.6 | 0.99 | 98 | 375.3 | 311.2 | 97.6 | 668.4 | 1.985 | 209.2 | 33.7 | 116.6 | 28 | 78.1 | 90.8 | 116.1 | 26.8 | 8.227 | 99.6 | 89.8 | 24.5 | 27.5 | 86 | 31 | 1.001 | 69 | 101 | 8290 | 29 | 115.2 | 34.6 | -16.1 | 20.1 | 0 | 39.5 | 32.9
125684 | 1484 | 9 | 2503 | 128.5 | 84.1 | 97.3 | 30 | 32.1 | 0.05 | 107 | 11.4 | 70.1 | 69 | 62.8 | 0.99 | 98 | 375.2 | 311.1 | 97.7 | 668.5 | 1.988 | 209.9 | 33.8 | 116.5 | 28 | 78.2 | 90 | 116 | 26.8 | 8.231 | 99.5 | 90 | 24.5 | 27.1 | 86 | 31 | 1 | 69 | 101 | 8460 | 28.6 | 117.5 | 34.7 | -16.1 | 20.1 | 0 | 39.4 | 32.9
125686 | 1486 | 9 | 2500 | 128.4 | 84.1 | 97.4 | 30 | 32.1 | 0.05 | 107 | 11.4 | 70.1 | 69.1 | 62.9 | 0.99 | 98 | 374.9 | 310.8 | 97.7 | 668.5 | 2.003 | 209.6 | 33.8 | 116.7 | 28 | 78.2 | 89.3 | 116.2 | 26.8 | 8.248 | 99.4 | 89.6 | 24.5 | 27.5 | 86 | 31 | 1.002 | 68.6 | 97 | 8360 | 28.6 | 115.6 | 34.8 | -16.1 | 19.5 | 0 | 40 | 32.9
125688 | 1488 | 9 | 2499 | 128.2 | 84.2 | 97.4 | 30 | 32.1 | 0.05 | 107.1 | 11.5 | 70.1 | 69.2 | 62.7 | 0.99 | 98 | 375.1 | 310.8 | 97.8 | 668.5 | 2.017 | 209.8 | 33.7 | 116.4 | 28 | 78.3 | 89.7 | 115.9 | 26.8 | 8.206 | 99.6 | 89.1 | 24.5 | 27.8 | 86 | 31 | 1.001 | 69 | 98 | 8700 | 28.6 | 113 | 34.6 | -16.1 | 20.2 | 0 | 39.8 | 32.9
125690 | 1490 | 9 | 2501 | 128.2 | 84.3 | 97.5 | 30 | 32.1 | 0.048 | 107 | 11.4 | 70.1 | 69.1 | 62.7 | 0.99 | 98 | 374.7 | 310.5 | 97.8 | 668.6 | 2.051 | 209.6 | 33.7 | 116.3 | 28.1 | 78.3 | 90.8 | 115.7 | 26.8 | 8.227 | 99.7 | 89.4 | 24.5 | 27.5 | 86 | 31 | 1 | 69 | 98 | 8480 | 28.6 | 115.2 | 34.8 | -16.1 | 20.4 | 0 | 39.4 | 32.9
125692 | 1492 | 9 | 2497 | 127.9 | 84.3 | 97.6 | 30.1 | 32.1 | 0.049 | 107 | 11.4 | 70 | 68.9 | 62.9 | 0.99 | 98 | 374.4 | 310.1 | 97.9 | 668.7 | 2.045 | 209.8 | 33.6 | 117 | 28.1 | 78.4 | 90.9 | 116.5 | 26.8 | 8.211 | 99.5 | 90.2 | 24.5 | 27.1 | 86 | 31 | 1.001 | 69 | 98 | 8380 | 28.6 | 115.9 | 34.7 | 0 | 20.1 | 0 | 39.6 | 32.9
125694 | 1494 | 9 | 2497 | 127.7 | 84.4 | 97.6 | 30 | 32.1 | 0.05 | 107 | 11.4 | 70.1 | 68.8 | 63 | 0.991 | 98 | 374.1 | 309.8 | 97.9 | 668.8 | 2.027 | 209.8 | 33.5 | 116.9 | 28.1 | 78.4 | 90.2 | 116.4 | 26.8 | 8.202 | 99.5 | 90.3 | 24.5 | 27.1 | 86 | 31 | 1.001 | 69 | 97 | 8090 | 29 | 117.5 | 34.6 | 0 | 19.6 | 0 | 39.7 | 32.9
125696 | 1496 | 9 | 2503 | 128.2 | 84.4 | 97.6 | 30 | 32.1 | 0.049 | 107 | 11.4 | 70.1 | 68.8 | 62.9 | 0.99 | 98 | 374.2 | 309.8 | 97.9 | 668.8 | 2.013 | 209.8 | 33.6 | 116.2 | 28.1 | 78.5 | 89.7 | 115.7 | 26.8 | 8.209 | 99.5 | 89.9 | 24.5 | 27.8 | 86 | 31 | 1.003 | 69 | 101 | 8410 | 28.6 | 114.9 | 34.6 | -16.1 | 19.6 | 0 | 39.9 | 32.9
125698 | 1498 | 9 | 2502 | 128.8 | 84.5 | 97.7 | 30 | 32.1 | 0.05 | 107 | 11.4 | 70.1 | 68.9 | 62.6 | 0.989 | 98 | 374.3 | 309.9 | 98 | 668.9 | 2.02 | 209.8 | 33.8 | 116.5 | 28.2 | 78.5 | 90.1 | 115.9 | 26.8 | 8.244 | 99.5 | 89.4 | 24.5 | 27.1 | 86 | 31 | 0.995 | 68.6 | 97 | 8410 | 28.6 | 115.2 | 34.6 | -16.1 | 20.4 | 0 | 39.9 | 32.9
125700 | 1500 | 9 | 2500 | 128 | 84.5 | 97.7 | 30 | 32.1 | 0.049 | 107 | 11.4 | 70.1 | 68.9 | 62.6 | 0.991 | 98 | 373.7 | 309.2 | 98 | 668.9 | 2.014 | 209.7 | 33.7 | 116.9 | 28.2 | 78.6 | 91 | 116.4 | 26.8 | 8.191 | 99.6 | 89.6 | 24.5 | 27.5 | 86 | 31 | 0.997 | 69 | 98 | 8460 | 28.6 | 115.9 | 34.6 | -16.1 | 19.8 | 0 | 39.6 | 32.9
125702 | 2 | 9 | 2501 | 128.1 | 84.6 | 97.8 | 30 | 32.1 | 0.048 | 107 | 11.5 | 70.1 | 68.9 | 62.5 | 0.99 | 98 | 373.5 | 309 | 98.1 | 668.9 | 2.003 | 209.5 | 33.6 | 116.9 | 28.2 | 78.7 | 91 | 116.4 | 26.8 | 8.204 | 99.5 | 90.4 | 24.5 | 27.5 | 86 | 31 | 1.003 | 69 | 97 | 8360 | 28.6 | 115.9 | 34.7 | 0 | 19.9 | 0 | 39.5 | 32.9
125704 | 4 | 9 | 2500 | 128.6 | 84.6 | 97.8 | 30 | 32.1 | 0.049 | 107 | 11.5 | 70 | 68.9 | 62.5 | 0.989 | 98 | 373.6 | 309 | 98.1 | 668.9 | 2.008 | 209.4 | 33.7 | 116.5 | 28.2 | 78.7 | 90.3 | 116 | 26.8 | 8.238 | 99.5 | 90.5 | 24.5 | 27.5 | 86 | 31 | 1 | 69 | 101 | 8460 | 28.6 | 115.2 | 34.5 | 0 | 19.6 | 0 | 39.9 | 32.9
125706 | 6 | 9 | 2502 | 128 | 84.7 | 97.9 | 30 | 32.1 | 0.049 | 107 | 11.5 | 70 | 68.8 | 62.3 | 0.991 | 98 | 373.3 | 308.8 | 98.2 | 668.9 | 1.994 | 209.1 | 33.6 | 116.9 | 28.2 | 78.8 | 89.9 | 116.3 | 26.8 | 8.196 | 99.6 | 90 | 24.5 | 27.5 | 87 | 31 | 0.999 | 68.6 | 101 | 8730 | 28.6 | 117.8 | 34.5 | -16.1 | 20.4 | 0 | 39.6 | 32.9
125708 | 8 | 9 | 2498 | 128.2 | 84.8 | 97.9 | 30 | 32.1 | 0.05 | 107 | 11.5 | 70 | 68.9 | 62.1 | 0.99 | 98 | 372.9 | 308.4 | 98.3 | 668.9 | 1.999 | 209.5 | 33.7 | 117 | 28.2 | 78.8 | 90.3 | 116.5 | 26.9 | 8.217 | 99.4 | 89.5 | 24.5 | 27.1 | 87 | 31 | 0.999 | 68.6 | 101 | 8430 | 28.6 | 117.8 | 34.6 | -16.1 | 19.6 | 0 | 40.1 | 32.9
125710 | 10 | 9 | 2503 | 127.7 | 84.8 | 98 | 30 | 32.1 | 0.049 | 107 | 11.5 | 70 | 69 | 62.1 | 0.989 | 98 | 373.2 | 308.4 | 98.3 | 668.9 | 1.999 | 209.4 | 33.5 | 117.2 | 28.1 | 78.9 | 91 | 116.6 | 26.9 | 8.205 | 99.5 | 89.7 | 24.5 | 27.1 | 87 | 31 | 1.003 | 68.6 | 101 | 8510 | 28.6 | 118.1 | 34.6 | -16.1 | 20.4 | 0 | 39.6 | 32.9
125712 | 12 | 9 | 2502 | 128.3 | 84.9 | 98 | 30 | 32.1 | 0.049 | 107 | 11.5 | 70 | 68.9 | 61.9 | 0.991 | 98 | 373 | 308.3 | 98.3 | 668.9 | 1.994 | 209.8 | 33.6 | 116.6 | 28.1 | 78.9 | 90.9 | 116.1 | 26.9 | 8.199 | 99.5 | 90.3 | 24.5 | 27.5 | 87 | 31 | 1.003 | 69 | 101 | 8140 | 28.6 | 115.2 | 34.6 | -16.1 | 19.8 | 0 | 40.1 | 32.9
125714 | 14 | 9 | 2502 | 128.5 | 84.9 | 98 | 30 | 32.1 | 0.049 | 107.1 | 11.5 | 70.1 | 68.9 | 61.7 | 0.991 | 98 | 372.8 | 308 | 98.4 | 669 | 1.996 | 209.5 | 33.7 | 116.7 | 28.1 | 79 | 90.2 | 116.2 | 26.9 | 8.216 | 99.6 | 90.4 | 24.5 | 27.5 | 87 | 31 | 0.999 | 68.6 | 101 | 8550 | 28.6 | 117.5 | 34.1 | -16.1 | 20.2 | 0 | 39.9 | 32.9
125716 | 16 | 9 | 2499 | 128.5 | 85 | 98.1 | 30 | 32.1 | 0.049 | 107 | 11.5 | 70.1 | 68.9 | 61.3 | 0.989 | 98 | 373.1 | 308.1 | 98.5 | 669 | 1.973 | 209.9 | 33.8 | 116.2 | 28.1 | 79 | 89.9 | 115.7 | 26.9 | 8.231 | 99.6 | 89.9 | 24.5 | 27.5 | 87 | 31 | 1 | 69 | 98 | 8460 | 28.6 | 113 | 34.6 | 0 | 19.9 | 0 | 40.1 | 32.9
125718 | 18 | 9 | 2499 | 128.5 | 85 | 98.1 | 30 | 32.1 | 0.049 | 107 | 11.5 | 70.1 | 68.8 | 61.4 | 0.992 | 98 | 372.7 | 307.8 | 98.5 | 669.1 | 1.987 | 209.8 | 33.8 | 116.8 | 28.2 | 79.1 | 90.4 | 116.3 | 26.9 | 8.217 | 99.8 | 89.6 | 24.5 | 27.5 | 87 | 31 | 1.001 | 69 | 97 | 8800 | 28.6 | 115.9 | 34.5 | 0 | 20.4 | 0 | 39.5 | 32.9
125720 | 20 | 9 | 2501 | 128.6 | 85.1 | 98.2 | 30 | 32.2 | 0.049 | 107 | 11.5 | 70.1 | 69 | 61.8 | 0.99 | 98 | 372.5 | 307.5 | 98.6 | 669.1 | 1.963 | 210.3 | 33.8 | 116.5 | 28.2 | 79.1 | 90.9 | 116 | 26.9 | 8.22 | 99.7 | 89.9 | 24.5 | 27.5 | 87 | 31 | 0.999 | 69 | 98 | 8380 | 28.6 | 115.2 | 34.1 | 0 | 19.9 | 0 | 39.6 | 32.9
125722 | 22 | 9 | 2501 | 129 | 85.1 | 98.2 | 30 | 32.2 | 0.049 | 107 | 11.5 | 70 | 69 | 62.2 | 0.989 | 98 | 372.6 | 307.5 | 98.6 | 669.2 | 1.958 | 210.6 | 33.8 | 116.6 | 28.2 | 79.2 | 90.8 | 116.1 | 26.9 | 8.24 | 99.5 | 90.3 | 24.5 | 27.5 | 87 | 31 | 1.002 | 68.6 | 101 | 8160 | 28.6 | 117.5 | 34.6 | -16.1 | 19.9 | 0 | 40.2 | 32.9
125724 | 24 | 9 | 2499 | 128.4 | 85.1 | 98.3 | 30 | 32.2 | 0.05 | 107 | 11.4 | 70 | 69 | 62.5 | 0.992 | 98 | 372 | 306.9 | 98.6 | 669.2 | 1.944 | 210.2 | 33.8 | 116.9 | 28.2 | 79.2 | 90.3 | 116.3 | 26.9 | 8.206 | 99.7 | 90.3 | 24.5 | 27.5 | 87 | 31 | 1.004 | 69 | 101 | 8310 | 28.6 | 117.5 | 34.7 | -16.1 | 19.8 | 0 | 39.9 | 32.9
125726 | 26 | 9 | 2499 | 128.5 | 85.2 | 98.3 | 30 | 32.2 | 0.05 | 107 | 11.5 | 70 | 68.9 | 62.6 | 0.99 | 98 | 371.8 | 306.7 | 98.7 | 669.2 | 1.924 | 210 | 33.7 | 116.6 | 28.2 | 79.3 | 89.9 | 116.1 | 26.9 | 8.238 | 99.7 | 89.9 | 24.5 | 27.5 | 87 | 31 | 0.998 | 69 | 101 | 8240 | 28.6 | 117.5 | 34.7 | -16.1 | 20.1 | 0 | 39.7 | 32.9
125728 | 28 | 9 | 2499 | 129.1 | 85.3 | 98.4 | 30 | 32.2 | 0.049 | 107 | 11.5 | 70 | 68.8 | 62.7 | 0.989 | 98 | 371.6 | 306.5 | 98.8 | 669.2 | 1.932 | 210.4 | 33.8 | 116.5 | 28.2 | 79.3 | 90.4 | 116 | 26.9 | 8.256 | 99.5 | 89.6 | 24.5 | 27.1 | 87 | 31 | 1.003 | 69 | 96 | 8380 | 28.6 | 115.2 | 34.6 | 0 | 19.6 | 0 | 39.7 | 32.9
125730 | 30 | 9 | 2494 | 126.2 | 85.3 | 98.4 | 30 | 32.2 | 0.052 | 106.9 | 11.5 | 69.9 | 68.9 | 63 | 0.991 | 98 | 371.1 | 306 | 98.8 | 669.3 | 1.86 | 210.3 | 33.3 | 116.6 | 28.2 | 79.4 | 90.9 | 116 | 26.9 | 8.106 | 98.6 | 90 | 24.5 | 27.1 | 87 | 31 | 0.999 | 67.8 | 100 | 8460 | 29 | 117.5 | 34.6 | -16.1 | 20.4 | 0 | 39.8 | 32.9
125732 | 32 | 9 | 2499 | 127 | 85.4 | 98.5 | 30 | 32.2 | 0.052 | 107 | 11.4 | 69.9 | 68.9 | 63.3 | 0.99 | 98 | 371.1 | 305.9 | 98.8 | 669.2 | 1.841 | 210.9 | 33.3 | 115.9 | 28.2 | 79.4 | 90.5 | 115.4 | 26.9 | 8.165 | 98.5 | 90.3 | 24.5 | 27.1 | 87 | 31 | 1 | 68.2 | 100 | 8310 | 28.6 | 114.6 | 34.7 | -16.1 | 19.8 | 0 | 40 | 32.9
125734 | 34 | 9 | 2502 | 127.1 | 85.4 | 98.5 | 30 | 32.2 | 0.052 | 107 | 11.5 | 69.9 | 68.8 | 63.4 | 0.99 | 98 | 371.1 | 305.8 | 98.9 | 669.3 | 1.846 | 210.7 | 33.3 | 115.7 | 28.2 | 79.4 | 90.2 | 115.2 | 26.9 | 8.159 | 98.6 | 90.2 | 24.5 | 27.1 | 87 | 31 | 0.999 | 67.8 | 100 | 8410 | 28.6 | 114.6 | 34.5 | 0 | 20 | 0 | 40.1 | 32.9
125736 | 36 | 9 | 2500 | 127 | 85.4 | 98.6 | 30 | 32.2 | 0.051 | 106.9 | 11.4 | 69.9 | 68.8 | 63.5 | 0.991 | 98 | 371.3 | 305.9 | 98.9 | 669.3 | 1.851 | 210.9 | 33.4 | 116.4 | 28.2 | 79.5 | 89.9 | 115.9 | 27 | 8.171 | 98.6 | 89.8 | 24.5 | 27.1 | 87 | 31 | 0.998 | 67.8 | 96 | 8430 | 28.6 | 115.6 | 34.6 | 0 | 20.2 | 0 | 39.6 | 32.9
125738 | 38 | 9 | 2500 | 126.5 | 85.5 | 98.6 | 30 | 32.1 | 0.052 | 106.9 | 11.5 | 69.8 | 68.8 | 63.7 | 0.989 | 98 | 371.2 | 305.7 | 98.9 | 669.2 | 1.823 | 210.3 | 33.3 | 116.7 | 28.2 | 79.5 | 90.3 | 116.2 | 27 | 8.128 | 98.4 | 89.7 | 24.5 | 27.1 | 87 | 31 | 1.002 | 67.8 | 96 | 8410 | 29 | 115.6 | 34.6 | -16.1 | 19.7 | 0 | 39.9 | 32.9
125740 | 40 | 9 | 2497 | 126 | 85.5 | 98.7 | 30 | 32.1 | 0.052 | 107 | 11.5 | 69.8 | 68.9 | 64 | 0.99 | 98 | 370.8 | 305.4 | 98.9 | 669.1 | 1.82 | 210.2 | 33.2 | 117 | 28.2 | 79.5 | 90.8 | 116.4 | 27 | 8.126 | 98.3 | 89.9 | 24.5 | 26.7 | 87 | 31 | 0.999 | 68.2 | 96 | 8410 | 29 | 114.3 | 34.7 | -16.1 | 19.6 | 0 | 40.1 | 32.9
125742 | 42 | 9 | 2500 | 126.3 | 85.5 | 98.7 | 30 | 32.1 | 0.052 | 106.9 | 11.5 | 69.8 | 68.8 | 64.4 | 0.99 | 98 | 370.4 | 304.9 | 99 | 669 | 1.813 | 210.5 | 33.1 | 116.9 | 28.2 | 79.5 | 90.5 | 116.4 | 27 | 8.152 | 98.1 | 90.2 | 24.5 | 26.7 | 87 | 31 | 0.999 | 67.8 | 96 | 8480 | 29 | 115.6 | 34.5 | -16.1 | 19.9 | 0 | 40.1 | 32.9
125744 | 44 | 9 | 2501 | 126.2 | 85.5 | 98.8 | 30 | 32.1 | 0.052 | 106.9 | 11.4 | 69.7 | 68.7 | 64.7 | 0.991 | 98 | 370.4 | 304.8 | 99.1 | 668.9 | 1.799 | 211.3 | 33.1 | 116.7 | 28.3 | 79.6 | 90.2 | 116.1 | 27 | 8.152 | 98.4 | 90.1 | 24.5 | 27.1 | 87 | 31 | 1.001 | 67.8 | 96 | 8580 | 29 | 115.6 | 34.5 | 0 | 19.9 | 0 | 39.9 | 32.9
125746 | 46 | 9 | 2501 | 127.1 | 85.6 | 98.8 | 30 | 32.1 | 0.051 | 106.9 | 11.4 | 69.7 | 68.8 | 64.7 | 0.99 | 98 | 370.4 | 304.7 | 99.1 | 668.9 | 1.81 | 211.1 | 33.3 | 116.3 | 28.2 | 79.6 | 89.9 | 115.8 | 27 | 8.175 | 98.4 | 89.9 | 24.5 | 27.1 | 87 | 31 | 1 | 67.8 | 96 | 8310 | 29 | 113 | 34.6 | -16.1 | 19.4 | 0 | 40 | 32.9
125748 | 48 | 9 | 2497 | 126 | 85.6 | 98.9 | 30 | 32.1 | 0.052 | 107 | 11.4 | 69.7 | 68.9 | 64.8 | 0.989 | 98 | 370.1 | 304.4 | 99.2 | 668.9 | 1.785 | 211 | 33.2 | 116.8 | 28.2 | 79.6 | 90.3 | 116.3 | 27 | 8.16 | 98.2 | 89.6 | 24.5 | 26.7 | 87 | 31 | 1 | 67.8 | 96 | 8580 | 29 | 115.9 | 34.5 | -16.1 | 20.1 | 0 | 40.2 | 32.9
125750 | 50 | 9 | 2500 | 126.2 | 85.6 | 98.9 | 30 | 32.1 | 0.051 | 106.9 | 11.4 | 69.7 | 69 | 64.8 | 0.99 | 98 | 370 | 304.3 | 99.2 | 668.9 | 1.79 | 210.5 | 33.1 | 117.1 | 28.3 | 79.6 | 90.6 | 116.5 | 27 | 8.133 | 98.2 | 89.9 | 24.5 | 26.7 | 88 | 31 | 1 | 67.5 | 96 | 8360 | 29 | 114.3 | 34.6 | -16.1 | 20.2 | 0 | 39.9 | 32.9
125752 | 52 | 9 | 2503 | 126.7 | 85.7 | 98.9 | 30 | 32.1 | 0.051 | 106.9 | 11.4 | 69.8 | 69 | 64.8 | 0.99 | 98 | 369.9 | 304.1 | 99.2 | 668.9 | 1.795 | 211.6 | 33.2 | 116.6 | 28.3 | 79.7 | 90.3 | 116 | 27 | 8.155 | 98.3 | 90.1 | 24.5 | 27.1 | 88 | 31 | 1.005 | 67.8 | 100 | 8380 | 29 | 115.2 | 34.6 | -16.1 | 19.8 | 0 | 40.2 | 32.9
125754 | 54 | 9 | 2498 | 126.3 | 85.7 | 99 | 30 | 32.1 | 0.052 | 107 | 11.5 | 69.8 | 68.9 | 64.9 | 0.989 | 98 | 369.4 | 303.7 | 99.3 | 669 | 1.79 | 211.1 | 33.2 | 116.5 | 28.3 | 79.7 | 90.1 | 116 | 27 | 8.184 | 98.4 | 89.9 | 24.5 | 27.1 | 88 | 31 | 1.002 | 67.8 | 100 | 8120 | 29 | 117.5 | 34.7 | -16.1 | 20.3 | 0 | 39.7 | 32.9
125756 | 56 | 9 | 2501 | 126.7 | 85.7 | 99 | 30 | 32.1 | 0.052 | 107 | 11.5 | 69.8 | 68.8 | 64.9 | 0.991 | 98 | 369.5 | 303.5 | 99.3 | 669 | 1.768 | 211.2 | 33.2 | 116.6 | 28.3 | 79.7 | 89.8 | 116 | 27 | 8.137 | 98.4 | 89.7 | 24.5 | 26.7 | 88 | 31 | 1.001 | 67.8 | 100 | 8460 | 29 | 117.5 | 34.1 | -16.1 | 19.9 | 0 | 39.9 | 32.9
125758 | 58 | 9 | 2500 | 126.5 | 85.7 | 99.1 | 30 | 32.1 | 0.051 | 107 | 11.4 | 69.9 | 68.8 | 65.1 | 0.99 | 98 | 369.4 | 303.5 | 99.3 | 669.1 | 1.764 | 211.4 | 33.2 | 116 | 28.3 | 79.7 | 90.3 | 115.5 | 27 | 8.169 | 98.4 | 89.5 | 24.5 | 27.1 | 88 | 31 | 0.999 | 67.8 | 100 | 8430 | 29 | 114.9 | 34.7 | 0 | 19.8 | 0 | 40.4 | 32.9
125760 | 60 | 9 | 2501 | 126.8 | 85.8 | 99.1 | 30 | 32.1 | 0.051 | 107 | 11.4 | 69.9 | 68.8 | 65.3 | 0.989 | 98 | 369.1 | 303.2 | 99.4 | 669.2 | 1.775 | 210.8 | 33.3 | 116.6 | 28.3 | 79.7 | 90.4 | 116.1 | 27 | 8.174 | 98.4 | 89.7 | 24.5 | 27.1 | 88 | 31 | 0.998 | 67.8 | 100 | 8070 | 29 | 117.8 | 34.6 | 0 | 20.2 | 0 | 40.1 | 32.9
125762 | 62 | 9 | 2502 | 126.7 | 85.8 | 99.2 | 30 | 32.1 | 0.051 | 107 | 11.4 | 69.9 | 68.7 | 65.4 | 0.991 | 98 | 369 | 303 | 99.6 | 669.3 | 1.764 | 211.2 | 33.3 | 116.5 | 28.3 | 79.7 | 90.2 | 116 | 27 | 8.151 | 98.5 | 89.9 | 24.5 | 27.5 | 88 | 31 | 1.003 | 67.8 | 100 | 8290 | 29 | 115.2 | 34.6 | 0 | 20.3 | 0 | 39.7 | 32.9
125764 | 64 | 9 | 2500 | 127 | 85.8 | 99.2 | 30 | 32.1 | 0.051 | 106.9 | 11.4 | 69.9 | 68.8 | 64.9 | 0.99 | 98 | 368.9 | 302.9 | 99.5 | 669.4 | 1.741 | 211.6 | 33.3 | 116.5 | 28.3 | 79.7 | 90 | 116 | 27.1 | 8.165 | 98.3 | 89.8 | 24.5 | 27.1 | 88 | 31 | 1.004 | 67.5 | 99 | 8210 | 29 | 117.5 | 34.6 | -16.1 | 19.6 | 0 | 40.3 | 32.9
125766 | 66 | 9 | 2500 | 126.5 | 85.8 | 99.3 | 30 | 32.1 | 0.052 | 107 | 11.4 | 69.9 | 68.9 | 63.9 | 0.989 | 98 | 368.7 | 302.6 | 99.6 | 669.4 | 1.725 | 211.4 | 33.2 | 116.9 | 28.3 | 79.7 | 89.9 | 116.4 | 27.1 | 8.165 | 98.1 | 89.6 | 24.5 | 27.1 | 88 | 31 | 1.005 | 67.5 | 100 | 8040 | 29 | 117.8 | 34.5 | -16.1 | 19.9 | 0 | 40.3 | 32.9
125768 | 68 | 9 | 2508 | 127.8 | 85.8 | 99.3 | 30 | 32.1 | 0.048 | 107.1 | 11.5 | 69.9 | 69 | 63.7 | 0.99 | 98 | 368.9 | 302.5 | 99.6 | 669.4 | 1.766 | 211.7 | 33.4 | 116.9 | 28.3 | 79.7 | 90.1 | 116.3 | 27.1 | 8.21 | 99 | 89.5 | 24.5 | 27.1 | 88 | 31 | 1.001 | 69 | 97 | 8700 | 29 | 115.6 | 34.5 | -16.1 | 20.1 | 0 | 40.3 | 32.9
125770 | 70 | 9 | 2505 | 128.7 | 85.8 | 99.3 | 30 | 32.1 | 0.047 | 107.1 | 11.4 | 69.9 | 69 | 63.7 | 0.991 | 98 | 368.7 | 302.5 | 99.7 | 669.4 | 1.781 | 212.1 | 33.7 | 117 | 28.3 | 79.7 | 90.4 | 116.5 | 27.1 | 8.277 | 99.5 | 89.7 | 24.5 | 27.1 | 88 | 31 | 1 | 68.6 | 101 | 8510 | 29 | 117.8 | 34.6 | 0 | 19.6 | 0 | 40.1 | 32.9
125772 | 72 | 9 | 2502 | 129.2 | 85.8 | 99.4 | 30 | 32.1 | 0.048 | 107 | 11.5 | 69.9 | 69 | 63.8 | 0.988 | 98 | 368 | 301.9 | 99.7 | 669.4 | 1.772 | 211.9 | 33.9 | 116.8 | 28.4 | 79.8 | 90.1 | 116.3 | 27.1 | 8.299 | 99.5 | 89.8 | 24.5 | 27.5 | 88 | 31 | 0.997 | 68.6 | 97 | 8480 | 29 | 115.6 | 34 | -16.1 | 19.6 | 0 | 40.2 | 32.9
125774 | 74 | 9 | 2500 | 129.1 | 85.8 | 99.4 | 30 | 32.1 | 0.047 | 107 | 11.4 | 69.9 | 68.9 | 64.2 | 0.991 | 98 | 367.8 | 301.7 | 99.8 | 669.5 | 1.774 | 211.4 | 33.9 | 116.7 | 28.4 | 79.8 | 89.9 | 116.2 | 27.1 | 8.261 | 99.6 | 89.7 | 24.5 | 27.1 | 88 | 31 | 1.003 | 69 | 98 | 8380 | 29 | 115.6 | 34.7 | -16.1 | 20.3 | 0 | 39.7 | 32.9
125776 | 76 | 9 | 2501 | 129.1 | 85.9 | 99.4 | 30 | 32.1 | 0.046 | 107.1 | 11.4 | 69.9 | 68.7 | 64.4 | 0.989 | 98 | 367.8 | 301.6 | 99.8 | 669.6 | 1.786 | 211.3 | 33.9 | 116.3 | 28.4 | 79.8 | 89.6 | 115.8 | 27.1 | 8.278 | 99.7 | 89.5 | 24.5 | 27.5 | 88 | 31 | 0.999 | 68.6 | 98 | 8460 | 29 | 113 | 34.7 | 0 | 19.4 | 0 | 40.3 | 32.9
125778 | 78 | 9 | 2500 | 129 | 85.9 | 99.5 | 30.1 | 32.1 | 0.046 | 107.1 | 11.4 | 69.9 | 68.7 | 64.5 | 0.99 | 98 | 367.7 | 301.4 | 99.8 | 669.7 | 1.8 | 210.6 | 33.9 | 116.8 | 28.5 | 79.8 | 90 | 116.2 | 27.1 | 8.279 | 99.9 | 89.3 | 24.5 | 27.5 | 88 | 31 | 1.002 | 69 | 102 | 8480 | 29 | 118.1 | 34.7 | -16.1 | 20.6 | 0 | 39.8 | 32.9
125780 | 80 | 9 | 2498 | 129.1 | 85.9 | 99.6 | 30.1 | 32.1 | 0.047 | 107.1 | 11.4 | 69.9 | 68.7 | 64.9 | 0.992 | 98 | 367.7 | 301.3 | 99.8 | 669.7 | 1.788 | 210.8 | 33.9 | 116.8 | 28.4 | 79.8 | 90.1 | 116.2 | 27.1 | 8.266 | 99.8 | 89.5 | 24.5 | 27.8 | 88 | 31 | 1.004 | 69 | 102 | 8240 | 29 | 117.5 | 34.7 | -16.1 | 20.1 | 0 | 39.7 | 32.9
125782 | 82 | 9 | 2499 | 129.5 | 85.9 | 99.6 | 30 | 32.1 | 0.047 | 107.1 | 11.5 | 69.9 | 68.8 | 65.2 | 0.99 | 98 | 367.7 | 301.2 | 99.9 | 669.8 | 1.769 | 210.4 | 34 | 116.6 | 28.4 | 79.8 | 89.9 | 116 | 27.1 | 8.304 | 99.7 | 89.7 | 24.5 | 27.5 | 88 | 31 | 0.999 | 69 | 101 | 8120 | 29 | 115.2 | 34.4 | -16.1 | 19.4 | 0 | 40.3 | 32.9
125784 | 84 | 9 | 2499 | 128.4 | 85.9 | 99.6 | 30.1 | 32.1 | 0.048 | 107 | 11.4 | 69.9 | 68.9 | 65.4 | 0.989 | 98 | 366.7 | 300.6 | 99.9 | 669.8 | 1.746 | 210.5 | 33.8 | 117.2 | 28.4 | 79.8 | 89.7 | 116.7 | 27.1 | 8.265 | 99.5 | 89.5 | 24.5 | 27.1 | 88 | 31 | 1 | 68.6 | 101 | 8430 | 29 | 118.1 | 34.6 | -16.1 | 20.1 | 0 | 40.1 | 33
125786 | 86 | 9 | 2500 | 129.2 | 85.9 | 99.7 | 30 | 32.1 | 0.047 | 107 | 11.4 | 69.9 | 69 | 65.5 | 0.991 | 98 | 366.8 | 300.5 | 99.9 | 669.9 | 1.751 | 210.7 | 33.9 | 117.2 | 28.4 | 79.8 | 89.5 | 116.6 | 27.1 | 8.274 | 99.5 | 89.3 | 24.5 | 27.5 | 88 | 31 | 1.001 | 69 | 101 | 8120 | 29 | 118.1 | 34.5 | 0 | 19.6 | 0 | 40.3 | 32.9
125788 | 88 | 9 | 2500 | 129.2 | 85.9 | 99.7 | 30 | 32.1 | 0.048 | 107.1 | 11.4 | 70 | 69 | 65.6 | 0.991 | 98 | 366.6 | 300.3 | 100 | 669.8 | 1.761 | 210.8 | 33.9 | 116.5 | 28.4 | 79.8 | 89.8 | 116 | 27.1 | 8.278 | 99.8 | 89.2 | 24.5 | 27.5 | 88 | 31 | 1.001 | 69 | 98 | 8580 | 29 | 115.2 | 34.6 | -16.1 | 20.7 | 0 | 39.7 | 32.9
125790 | 90 | 9 | 2500 | 129 | 85.9 | 99.7 | 30 | 32.1 | 0.047 | 107 | 11.5 | 70 | 69 | 65.6 | 0.99 | 98 | 366.1 | 299.9 | 100.1 | 669.9 | 1.769 | 210.5 | 33.9 | 117.1 | 28.3 | 79.8 | 89.9 | 116.6 | 27.1 | 8.299 | 99.7 | 89.4 | 24.5 | 27.1 | 88 | 31 | 1.004 | 69 | 97 | 8410 | 29 | 114.3 | 34.7 | -16.1 | 19.9 | 0 | 39.9 | 32.9
125792 | 92 | 9 | 2498 | 129 | 85.9 | 99.8 | 30 | 32.1 | 0.048 | 107 | 11.5 | 70.1 | 69 | 65.5 | 0.99 | 98 | 366.3 | 299.8 | 100.1 | 669.9 | 1.756 | 210.7 | 33.9 | 116.9 | 28.3 | 79.8 | 89.7 | 116.4 | 27.1 | 8.28 | 99.5 | 89.5 | 24.5 | 27.5 | 88 | 31 | 0.996 | 68.6 | 101 | 8550 | 29 | 117.5 | 34.7 | -16.1 | 19.3 | 0 | 40.3 | 32.9
125794 | 94 | 9 | 2502 | 129.4 | 85.9 | 99.8 | 30 | 32.1 | 0.046 | 107.1 | 11.5 | 70.1 | 69.1 | 65.6 | 0.991 | 98 | 366.1 | 299.7 | 100.1 | 669.8 | 1.756 | 210.4 | 34 | 116.2 | 28.3 | 79.8 | 89.5 | 115.7 | 27.1 | 8.28 | 99.8 | 89.3 | 24.5 | 27.8 | 88 | 31 | 1.001 | 69 | 102 | 8290 | 28.6 | 114.9 | 34.8 | -16.1 | 20.3 | 0 | 40.2 | 32.9
125796 | 96 | 9 | 2498 | 129 | 85.9 | 99.8 | 30 | 32.1 | 0.046 | 107.1 | 11.4 | 70.1 | 69.1 | 65.7 | 0.991 | 98 | 365.7 | 299.3 | 100.1 | 669.9 | 1.763 | 210.7 | 33.9 | 117 | 28.4 | 79.8 | 89.4 | 116.5 | 27.1 | 8.303 | 99.9 | 89.2 | 24.5 | 27.5 | 88 | 31 | 0.999 | 68.6 | 98 | 8530 | 28.6 | 115.9 | 34.7 | 0 | 20.4 | 0 | 39.7 | 32.9
125798 | 98 | 9 | 2500 | 129.3 | 86 | 99.9 | 30 | 32.1 | 0.048 | 107 | 11.4 | 70.2 | 69 | 65.8 | 0.99 | 98 | 366 | 299.4 | 100.2 | 670 | 1.757 | 210.5 | 33.9 | 116.9 | 28.4 | 79.8 | 89.7 | 116.3 | 27.1 | 8.304 | 99.8 | 89 | 24.5 | 27.1 | 88 | 31 | 0.998 | 69 | 98 | 8530 | 28.6 | 115.6 | 34.6 | -16.1 | 20.1 | 0 | 39.8 | 32.9
125800 | 100 | 9 | 2498 | 129.6 | 85.9 | 99.9 | 30 | 32.1 | 0.046 | 107 | 11.4 | 70.2 | 68.9 | 66 | 0.991 | 98 | 366 | 299.4 | 100.2 | 670.1 | 1.753 | 211.3 | 34 | 116.5 | 28.4 | 79.8 | 89.8 | 116 | 27.1 | 8.281 | 99.7 | 89.2 | 24.5 | 27.1 | 88 | 31 | 1.004 | 69 | 97 | 8430 | 28.6 | 115.2 | 34.6 | -16.1 | 19.4 | 0 | 40.3 | 32.9
125802 | 102 | 9 | 2498 | 128.7 | 85.9 | 100 | 30 | 32.1 | 0.048 | 107 | 11.4 | 70.3 | 68.9 | 66 | 0.99 | 98 | 365.8 | 299.1 | 100.3 | 670.1 | 1.736 | 210.9 | 33.9 | 117.1 | 28.4 | 79.8 | 89.6 | 116.6 | 27.1 | 8.253 | 99.5 | 89.3 | 24.5 | 27.1 | 88 | 31 | 1 | 68.2 | 97 | 8530 | 28.6 | 114.3 | 34.7 | 0 | 19.8 | 0 | 40.4 | 32.9
125804 | 104 | 9 | 2502 | 128.9 | 86 | 100 | 30 | 32.1 | 0.048 | 107 | 11.4 | 70.3 | 68.9 | 66 | 0.989 | 98 | 365.5 | 298.8 | 100.3 | 670.1 | 1.74 | 210.7 | 33.8 | 117.1 | 28.4 | 79.8 | 89.3 | 116.6 | 27.2 | 8.295 | 99.6 | 89.2 | 24.5 | 27.1 | 88 | 31 | 0.997 | 68.6 | 98 | 8480 | 28.6 | 114.3 | 34.7 | 0 | 20.1 | 0 | 40.2 | 32.9
125806 | 106 | 9 | 2500 | 128.9 | 86 | 100.1 | 30 | 32.1 | 0.048 | 107 | 11.4 | 70.3 | 68.9 | 66 | 0.99 | 98 | 365.6 | 298.9 | 100.4 | 670.1 | 1.739 | 211.8 | 33.9 | 117 | 28.4 | 79.8 | 89.3 | 116.4 | 27.2 | 8.252 | 99.6 | 89 | 24.5 | 27.5 | 88 | 31 | 1.007 | 68.6 | 101 | 8550 | 28.6 | 117.8 | 34 | -16.1 | 20.1 | 0 | 40.1 | 32.9
125808 | 108 | 9 | 2500 | 129.3 | 86 | 100.1 | 30 | 32.1 | 0.046 | 107 | 11.4 | 70.3 | 68.8 | 66.1 | 0.991 | 98 | 365.6 | 298.7 | 100.5 | 670.1 | 1.77 | 211.6 | 33.9 | 116.5 | 28.4 | 79.8 | 89.5 | 116 | 27.2 | 8.315 | 99.9 | 88.9 | 24.5 | 27.8 | 88 | 31 | 1.003 | 69 | 102 | 8460 | 28.6 | 117.5 | 34.8 | -16.1 | 20.6 | 0 | 39.8 | 32.9
125810 | 110 | 9 | 2500 | 129.2 | 86 | 100.2 | 30 | 32.1 | 0.047 | 107 | 11.4 | 70.2 | 68.8 | 65.9 | 0.99 | 98 | 365.2 | 298.4 | 100.5 | 670.1 | 1.76 | 211.9 | 33.9 | 117.2 | 28.4 | 79.8 | 89.6 | 116.7 | 27.2 | 8.298 | 99.6 | 89 | 24.5 | 27.1 | 88 | 31 | 0.999 | 68.6 | 101 | 8290 | 28.6 | 118.1 | 34.7 | -16.1 | 19.8 | 0 | 40 | 32.9
125812 | 112 | 9 | 2498 | 128.7 | 86 | 100.2 | 30 | 32.1 | 0.046 | 107 | 11.4 | 70.2 | 68.7 | 65.8 | 0.991 | 98 | 365 | 298.1 | 100.5 | 670.2 | 1.762 | 212.1 | 33.8 | 117.1 | 28.4 | 79.8 | 89.3 | 116.6 | 27.2 | 8.261 | 99.6 | 89.1 | 24.5 | 27.5 | 88 | 31 | 1.004 | 69 | 102 | 8260 | 28.6 | 117.8 | 34.7 | 0 | 19.7 | 0 | 40 | 32.9
125814 | 114 | 9 | 2501 | 129 | 86 | 100.2 | 30 | 32.1 | 0.045 | 107 | 11.4 | 70.2 | 68.8 | 65.8 | 0.99 | 98 | 365 | 298.1 | 100.5 | 670.2 | 1.783 | 212 | 33.8 | 116.8 | 28.4 | 79.8 | 89.1 | 116.2 | 27.2 | 8.291 | 99.6 | 89 | 24.5 | 27.5 | 88 | 31 | 1.003 | 68.6 | 101 | 8410 | 28.6 | 117.5 | 34.6 | -16.1 | 19.8 | 0 | 40.1 | 32.9
125816 | 116 | 9 | 2498 | 129.3 | 86 | 100.2 | 30 | 32.1 | 0.046 | 107 | 11.4 | 70.2 | 68.8 | 65.8 | 0.988 | 98 | 365 | 298.1 | 100.6 | 670.2 | 1.791 | 211.8 | 33.9 | 116.2 | 28.4 | 79.8 | 89 | 115.7 | 27.2 | 8.313 | 99.3 | 88.8 | 24.5 | 27.1 | 88 | 31 | 0.997 | 68.2 | 97 | 8650 | 28.6 | 115.2 | 34.6 | -16.1 | 20.1 | 0 | 40.4 | 32.9
125818 | 118 | 9 | 2495 | 127.2 | 86 | 100.3 | 30 | 32.1 | 0.047 | 107 | 11.4 | 70.2 | 68.7 | 65 | 0.991 | 98 | 364.7 | 297.7 | 100.6 | 670.3 | 1.766 | 212.2 | 33.5 | 116.2 | 28.5 | 79.8 | 89.3 | 115.6 | 27.2 | 8.162 | 98.9 | 88.7 | 24.5 | 27.5 | 88 | 31 | 1.001 | 68.2 | 101 | 8210 | 28.6 | 114.9 | 34.6 | -16.1 | 20.4 | 0 | 39.9 | 32.9
125820 | 120 | 9 | 2498 | 126.8 | 86 | 100.3 | 30 | 32.1 | 0.047 | 107 | 11.4 | 70.2 | 68.7 | 64.9 | 0.99 | 98 | 364.5 | 297.6 | 100.7 | 670.2 | 1.75 | 211.9 | 33.3 | 116.2 | 28.5 | 79.8 | 89.3 | 115.7 | 27.2 | 8.152 | 98.6 | 88.9 | 24.5 | 27.1 | 88 | 31 | 1.006 | 68.2 | 100 | 8260 | 29 | 114.9 | 34.7 | 0 | 20.5 | 0 | 40.1 | 32.9
125822 | 122 | 9 | 2498 | 127.6 | 86 | 100.4 | 30 | 32.1 | 0.047 | 107 | 11.4 | 70.2 | 68.7 | 65.1 | 0.989 | 98 | 364.7 | 297.6 | 100.7 | 670.2 | 1.768 | 212.5 | 33.5 | 116.1 | 28.5 | 79.8 | 89.2 | 115.6 | 27.2 | 8.209 | 98.6 | 88.9 | 24.5 | 27.1 | 88 | 31 | 1.002 | 67.8 | 100 | 8160 | 28.6 | 114.9 | 34.7 | -16.1 | 19.4 | 0 | 40.2 | 32.9
125824 | 124 | 9 | 2497 | 126.2 | 86 | 100.4 | 30 | 32.1 | 0.046 | 106.9 | 11.4 | 70.2 | 68.9 | 65.4 | 0.991 | 98 | 364 | 297 | 100.8 | 670.1 | 1.754 | 212.6 | 33.2 | 116.3 | 28.5 | 79.8 | 89 | 115.8 | 27.2 | 8.124 | 98.6 | 88.8 | 24.5 | 27.5 | 88 | 31 | 1.006 | 67.8 | 100 | 8040 | 29 | 114.9 | 34.7 | -16.1 | 20.6 | 0 | 40 | 32.9
125826 | 126 | 9 | 2503 | 127.6 | 86 | 100.5 | 30 | 32.1 | 0.045 | 106.9 | 11.4 | 70.2 | 69 | 65.5 | 0.99 | 98 | 364.3 | 297.1 | 100.8 | 670.1 | 1.77 | 212.1 | 33.4 | 116 | 28.6 | 79.8 | 88.9 | 115.4 | 27.2 | 8.165 | 98.6 | 88.6 | 24.5 | 27.5 | 88 | 31 | 1.005 | 68.2 | 101 | 8360 | 28.6 | 114.9 | 34.7 | 0 | 20.1 | 0 | 39.8 | 32.9
125828 | 128 | 9 | 2500 | 126.4 | 86 | 100.5 | 30 | 32.1 | 0.047 | 106.9 | 11.4 | 70.1 | 68.9 | 65.4 | 0.989 | 98 | 363.9 | 296.8 | 100.8 | 670 | 1.761 | 212.1 | 33.2 | 116.6 | 28.5 | 79.8 | 89.2 | 116.1 | 27.3 | 8.145 | 98.5 | 88.6 | 24.5 | 27.1 | 88 | 31 | 1.001 | 67.8 | 100 | 8460 | 29 | 117.5 | 34.5 | 0 | 20.4 | 0 | 40 | 32.9
125830 | 130 | 9 | 2497 | 126.2 | 86 | 100.5 | 30 | 32.1 | 0.048 | 106.9 | 11.4 | 70.1 | 69 | 65.4 | 0.992 | 98 | 364.4 | 297.1 | 100.8 | 670 | 1.763 | 212.2 | 33.2 | 116.8 | 28.5 | 79.8 | 89.2 | 116.2 | 27.3 | 8.144 | 98.4 | 88.7 | 24.5 | 26.3 | 88 | 31 | 1.002 | 67.5 | 96 | 8260 | 29 | 115.9 | 34.6 | 0 | 19.9 | 0 | 40 | 32.9
125832 | 132 | 9 | 2499 | 125.9 | 86 | 100.5 | 30 | 32.1 | 0.045 | 107 | 11.4 | 70.1 | 68.9 | 65.6 | 0.99 | 98 | 363.9 | 296.7 | 100.9 | 669.8 | 1.764 | 212 | 33.1 | 116.8 | 28.5 | 79.9 | 89 | 116.3 | 27.3 | 8.107 | 98.4 | 88.8 | 24.5 | 27.1 | 88 | 31 | 1 | 67.8 | 96 | 8550 | 29 | 115.6 | 34.5 | -16.1 | 19.9 | 0 | 39.9 | 32.9
125834 | 134 | 9 | 2501 | 126.2 | 86 | 100.5 | 30 | 32.1 | 0.046 | 106.9 | 11.4 | 70.1 | 68.9 | 65.6 | 0.989 | 98 | 363.7 | 296.6 | 100.9 | 669.8 | 1.765 | 211.6 | 33.1 | 116.4 | 28.5 | 79.8 | 88.8 | 115.9 | 27.3 | 8.14 | 98.4 | 88.6 | 24.5 | 27.1 | 88 | 31 | 0.998 | 67.8 | 96 | 8510 | 29 | 115.2 | 34.5 | -16.2 | 19.8 | 0 | 40.2 | 32.9
125836 | 136 | 9 | 2501 | 126.5 | 86 | 100.5 | 30 | 32.1 | 0.046 | 106.9 | 11.4 | 70.1 | 69 | 65.8 | 0.99 | 98 | 363.7 | 296.4 | 100.9 | 669.8 | 1.764 | 211.2 | 33.2 | 116.2 | 28.5 | 79.8 | 88.7 | 115.7 | 27.3 | 8.15 | 98.4 | 88.5 | 24.5 | 27.1 | 88 | 31 | 1.001 | 67.8 | 96 | 8310 | 29 | 115.2 | 34.6 | -16.1 | 19.6 | 0 | 40.1 | 32.9
125838 | 138 | 9 | 2501 | 126.5 | 86 | 100.4 | 30 | 32.1 | 0.045 | 107 | 11.4 | 70 | 69.2 | 66 | 0.99 | 98 | 363.5 | 296.3 | 100.9 | 669.9 | 1.765 | 211.4 | 33.2 | 115.7 | 28.5 | 79.9 | 89 | 115.2 | 27.3 | 8.157 | 98.5 | 88.4 | 24.5 | 27.5 | 88 | 31 | 1.001 | 67.8 | 101 | 8630 | 29 | 114.6 | 34.5 | -16.1 | 19.7 | 0 | 40.5 | 32.9
125840 | 140 | 9 | 2500 | 126.5 | 86 | 100.4 | 30 | 32.1 | 0.046 | 107 | 11.4 | 70 | 69.2 | 66.1 | 0.99 | 98 | 363.5 | 296.4 | 101 | 670 | 1.777 | 212.2 | 33.2 | 116.6 | 28.5 | 79.8 | 89 | 116 | 27.3 | 8.161 | 98.5 | 88.6 | 24.5 | 26.7 | 88 | 31 | 1.004 | 67.8 | 100 | 8330 | 29 | 117.8 | 34.5 | 0 | 20.5 | 0 | 40.1 | 32.9
125842 | 142 | 9 | 2502 | 127 | 86 | 100.3 | 30 | 32.1 | 0.047 | 107 | 11.4 | 69.9 | 69.1 | 65.7 | 0.991 | 98 | 363.6 | 296.4 | 101 | 670.1 | 1.783 | 212.3 | 33.3 | 116.3 | 28.5 | 79.8 | 88.9 | 115.8 | 27.3 | 8.157 | 98.6 | 88.6 | 24.5 | 27.1 | 88 | 31 | 1 | 67.8 | 100 | 8430 | 29 | 115.2 | 34.5 | -16.1 | 20.3 | 0 | 40 | 32.8
125844 | 144 | 9 | 2498 | 126.5 | 86 | 100.3 | 30 | 32.2 | 0.047 | 106.9 | 11.4 | 69.9 | 69 | 65.4 | 0.99 | 98 | 363.9 | 296.5 | 101 | 670 | 1.762 | 212.8 | 33.3 | 116.4 | 28.4 | 79.8 | 88.7 | 115.9 | 27.3 | 8.161 | 98.4 | 88.5 | 24.5 | 27.1 | 88 | 31 | 1.004 | 67.8 | 100 | 8140 | 29 | 117.5 | 34.6 | 0 | 19.4 | 0 | 40.4 | 32.9
125846 | 146 | 9 | 2499 | 126.1 | 86 | 100.2 | 30 | 32.2 | 0.047 | 106.9 | 11.4 | 69.8 | 68.9 | 64.9 | 0.991 | 98 | 363.9 | 296.6 | 101 | 670 | 1.759 | 212.9 | 33.1 | 116.8 | 28.4 | 79.8 | 88.6 | 116.3 | 27.3 | 8.152 | 98.3 | 88.4 | 24.5 | 26.3 | 88 | 31 | 0.997 | 67.8 | 100 | 8480 | 29 | 117.8 | 34.7 | -16.1 | 20.1 | 0 | 40.2 | 32.9
125848 | 148 | 9 | 2501 | 126.7 | 86 | 100.1 | 30 | 32.2 | 0.047 | 106.9 | 11.4 | 69.8 | 68.9 | 64.5 | 0.99 | 98 | 364.1 | 296.8 | 101 | 669.9 | 1.752 | 212.8 | 33.2 | 116.8 | 28.4 | 79.8 | 88.9 | 116.3 | 27.3 | 8.157 | 98.2 | 88.3 | 24.5 | 26.7 | 88 | 31 | 1 | 67.5 | 96 | 8410 | 29 | 117.5 | 34.6 | -16.1 | 19.7 | 0 | 40.5 | 32.9
125850 | 150 | 9 | 2500 | 126.6 | 86 | 100.1 | 30 | 32.1 | 0.045 | 107 | 11.4 | 69.7 | 68.8 | 64.9 | 0.99 | 98 | 364.1 | 296.7 | 101.1 | 669.8 | 1.749 | 212 | 33.2 | 116.1 | 28.4 | 79.8 | 88.9 | 115.5 | 27.3 | 8.158 | 98.5 | 88.5 | 24.5 | 27.5 | 88 | 31 | 1.001 | 67.8 | 96 | 8430 | 29 | 113 | 34.7 | -16.1 | 20.2 | 0 | 40.3 | 32.9
125852 | 152 | 9 | 2501 | 126.3 | 86 | 100.1 | 30 | 32.1 | 0.046 | 107 | 11.4 | 69.7 | 68.8 | 65.4 | 0.99 | 98 | 364 | 296.7 | 101.1 | 669.9 | 1.749 | 212 | 33.2 | 116.6 | 28.4 | 79.8 | 88.8 | 116 | 27.3 | 8.182 | 98.8 | 88.5 | 24.5 | 27.5 | 88 | 31 | 1.002 | 68.2 | 96 | 8380 | 29 | 115.9 | 34.7 | 0 | 20.3 | 0 | 40 | 32.9
125854 | 154 | 9 | 2504 | 128.7 | 86 | 100.1 | 30 | 32.1 | 0.044 | 107 | 11.4 | 69.7 | 68.8 | 65.8 | 0.99 | 98 | 364.5 | 297 | 101.1 | 670 | 1.784 | 212.2 | 33.7 | 116.7 | 28.4 | 79.8 | 88.6 | 116.1 | 27.3 | 8.286 | 99.3 | 88.4 | 24.5 | 27.1 | 88 | 31 | 1 | 68.6 | 101 | 8240 | 29 | 115.2 | 34.6 | 0 | 19.9 | 0 | 40.4 | 32.8
125856 | 156 | 9 | 2504 | 128.6 | 86 | 100 | 30 | 32.2 | 0.042 | 107 | 11.4 | 69.7 | 68.7 | 66 | 0.991 | 98 | 364.5 | 297 | 101 | 670.1 | 1.801 | 212.2 | 33.8 | 116.6 | 28.4 | 79.8 | 88.5 | 116.1 | 27.3 | 8.268 | 99.5 | 88.3 | 24.5 | 27.5 | 88 | 31 | 0.999 | 68.6 | 97 | 8680 | 29 | 115.6 | 34.8 | -16.1 | 19.9 | 0 | 40.1 | 32.9
125858 | 158 | 9 | 2501 | 128.7 | 86 | 100 | 30 | 32.1 | 0.044 | 107 | 11.4 | 69.7 | 68.7 | 66.1 | 0.991 | 98 | 364.1 | 296.7 | 101 | 670.2 | 1.803 | 211.2 | 33.8 | 116.8 | 28.4 | 79.8 | 88.7 | 116.2 | 27.4 | 8.278 | 99.6 | 88.2 | 24.5 | 27.1 | 88 | 31 | 1 | 68.6 | 97 | 8600 | 29 | 114.3 | 34.5 | -16.1 | 20.4 | 0 | 39.9 | 32.9
125860 | 160 | 9 | 2501 | 128.7 | 86 | 100 | 30 | 32.1 | 0.046 | 107.1 | 11.4 | 69.7 | 68.7 | 65.4 | 0.989 | 98 | 363.9 | 296.6 | 101 | 670.3 | 1.787 | 211.9 | 33.8 | 116.5 | 28.4 | 79.8 | 88.8 | 115.9 | 27.4 | 8.32 | 99.7 | 88.3 | 24.5 | 27.5 | 88 | 31 | 1 | 69 | 97 | 8730 | 29 | 115.2 | 34.6 | -16.1 | 19.9 | 0 | 40.2 | 32.9
125862 | 162 | 9 | 2501 | 128.8 | 86 | 100 | 30 | 32.1 | 0.046 | 107 | 11.4 | 69.8 | 68.8 | 64.5 | 0.991 | 98 | 364.2 | 296.8 | 101.1 | 670.5 | 1.782 | 211.6 | 33.8 | 116.9 | 28.4 | 79.8 | 88.7 | 116.3 | 27.4 | 8.26 | 99.5 | 88.4 | 24.5 | 27.1 | 88 | 31 | 1.001 | 68.6 | 101 | 8460 | 29 | 118.1 | 34.5 | 0 | 19.9 | 0 | 40.4 | 32.9
125864 | 164 | 9 | 2502 | 128.8 | 86 | 100 | 30 | 32.1 | 0.046 | 107.1 | 11.4 | 69.8 | 68.8 | 64.3 | 0.991 | 98 | 364.1 | 296.7 | 101.1 | 670.6 | 1.79 | 210.7 | 33.8 | 116.7 | 28.4 | 79.8 | 88.5 | 116.2 | 27.4 | 8.265 | 99.7 | 88.3 | 24.5 | 27.5 | 88 | 31 | 1.001 | 68.6 | 102 | 8240 | 29 | 117.5 | 34.7 | -16.1 | 20.4 | 0 | 39.8 | 32.9
125866 | 166 | 9 | 2502 | 129.3 | 86 | 100 | 30 | 32.1 | 0.047 | 107 | 11.4 | 69.9 | 68.9 | 64.1 | 0.989 | 98 | 364.3 | 296.8 | 101.1 | 670.7 | 1.775 | 210.2 | 33.9 | 116.9 | 28.4 | 79.8 | 88.3 | 116.4 | 27.4 | 8.298 | 99.5 | 88.1 | 24.5 | 27.1 | 88 | 31 | 0.998 | 68.6 | 97 | 8460 | 29 | 114.3 | 34.6 | -16.1 | 19.4 | 0 | 40.6 | 32.9
125868 | 168 | 9 | 2503 | 129.1 | 86 | 100 | 30 | 32.2 | 0.047 | 107.1 | 11.4 | 69.9 | 69 | 63.9 | 0.991 | 98 | 364.3 | 296.7 | 101.1 | 670.7 | 1.786 | 210.4 | 33.9 | 116.4 | 28.4 | 79.8 | 88.6 | 115.9 | 27.4 | 8.258 | 99.7 | 88 | 24.5 | 27.8 | 88 | 31 | 1.004 | 69 | 101 | 8430 | 29 | 114.9 | 34.7 | -16.1 | 20 | 0 | 40.3 | 32.9
125870 | 170 | 9 | 2498 | 128.9 | 86 | 100 | 30 | 32.1 | 0.046 | 107.1 | 11.4 | 69.9 | 69.1 | 64.4 | 0.99 | 98 | 364 | 296.7 | 101.1 | 670.7 | 1.79 | 209.9 | 33.9 | 117 | 28.4 | 79.8 | 88.6 | 116.5 | 27.4 | 8.298 | 99.7 | 88.2 | 24.5 | 27.1 | 88 | 31 | 1.003 | 68.6 | 101 | 8290 | 29 | 118.1 | 34 | 0 | 19.9 | 0 | 40.1 | 32.9
125872 | 172 | 9 | 2499 | 128.6 | 86 | 100 | 30 | 32.1 | 0.047 | 107 | 11.4 | 69.9 | 69.1 | 64.9 | 0.989 | 98 | 364.1 | 296.6 | 101.1 | 670.7 | 1.776 | 209.7 | 33.8 | 117.3 | 28.3 | 79.8 | 88.4 | 116.8 | 27.4 | 8.286 | 99.5 | 88.3 | 24.5 | 27.5 | 88 | 31 | 1.001 | 68.6 | 101 | 8260 | 29 | 118.1 | 34.7 | 0 | 20.2 | 0 | 39.9 | 32.9
125874 | 174 | 9 | 2498 | 128.5 | 86 | 100 | 30 | 32.1 | 0.048 | 107.1 | 11.4 | 69.9 | 68.9 | 65.4 | 0.991 | 98 | 364.2 | 296.8 | 101 | 670.7 | 1.775 | 210.1 | 33.8 | 117.3 | 28.3 | 79.8 | 88.3 | 116.8 | 27.4 | 8.267 | 99.6 | 88.2 | 24.5 | 27.1 | 88 | 31 | 1 | 68.6 | 101 | 8430 | 29 | 118.1 | 34.6 | -16.1 | 20 | 0 | 39.8 | 32.9
125876 | 176 | 9 | 2500 | 128.6 | 86 | 100 | 30 | 32.1 | 0.048 | 107 | 11.4 | 69.8 | 68.8 | 65.7 | 0.991 | 98 | 364.2 | 296.7 | 101.1 | 670.6 | 1.759 | 209.6 | 33.8 | 117 | 28.3 | 79.8 | 88.1 | 116.5 | 27.4 | 8.258 | 99.5 | 88 | 24.5 | 27.1 | 88 | 31 | 1.005 | 69 | 101 | 8210 | 29 | 117.5 | 34.5 | 0 | 19.8 | 0 | 40 | 32.9
125878 | 178 | 9 | 2502 | 128.9 | 86 | 100 | 30 | 32.1 | 0.047 | 107 | 11.4 | 69.8 | 68.9 | 65.6 | 0.988 | 98 | 364 | 296.7 | 101.2 | 670.6 | 1.759 | 209.5 | 33.8 | 116.2 | 28.3 | 79.8 | 88.5 | 115.7 | 27.4 | 8.291 | 99.5 | 87.9 | 24.5 | 27.5 | 88 | 31 | 1.002 | 68.6 | 101 | 8190 | 29 | 114.9 | 34.5 | -16.1 | 19.6 | 0 | 40.4 | 32.9
125880 | 180 | 9 | 2498 | 128.9 | 86 | 100 | 30 | 32.1 | 0.047 | 107 | 11.4 | 69.9 | 68.9 | 65.6 | 0.991 | 98 | 363.8 | 296.4 | 101.1 | 670.7 | 1.759 | 209.7 | 33.9 | 116.8 | 28.3 | 79.8 | 88.5 | 116.3 | 27.4 | 8.288 | 99.6 | 88 | 24.5 | 27.5 | 88 | 31 | 1.004 | 69 | 97 | 8630 | 28.6 | 115.9 | 34.6 | 0 | 20.6 | 0 | 40 | 32.9
125882 | 182 | 9 | 2504 | 129.4 | 86 | 100 | 30 | 32.1 | 0.046 | 107 | 11.4 | 69.9 | 68.8 | 65.9 | 0.99 | 98 | 364 | 296.5 | 101.1 | 670.7 | 1.767 | 209.3 | 33.9 | 116.5 | 28.3 | 79.8 | 88.4 | 116 | 27.4 | 8.301 | 99.7 | 88.2 | 24.5 | 27.8 | 88 | 31 | 1 | 69 | 98 | 8580 | 28.6 | 115.2 | 34.6 | 0 | 20.1 | 0 | 39.8 | 32.9
125884 | 184 | 9 | 2497 | 128.6 | 86 | 100.1 | 30 | 32.1 | 0.049 | 107.1 | 11.4 | 69.9 | 68.9 | 65.7 | 0.988 | 98 | 363.8 | 296.4 | 101.1 | 670.7 | 1.732 | 209.2 | 33.8 | 117.1 | 28.3 | 79.8 | 88.2 | 116.6 | 27.4 | 8.291 | 99.4 | 88.1 | 24.5 | 26.7 | 88 | 31 | 1.004 | 68.6 | 97 | 8730 | 28.6 | 114.6 | 34.5 | -16.1 | 19.5 | 0 | 40.5 | 32.9
125886 | 186 | 9 | 2498 | 128.2 | 86 | 100.1 | 30 | 32.1 | 0.05 | 107 | 11.4 | 69.9 | 69 | 65.2 | 0.99 | 98 | 363.4 | 296.1 | 101.1 | 670.7 | 1.739 | 209.4 | 33.7 | 117.2 | 28.3 | 79.8 | 88.1 | 116.7 | 27.4 | 8.268 | 99.6 | 87.9 | 24.5 | 27.1 | 88 | 31 | 1.001 | 68.6 | 97 | 8290 | 29 | 115.9 | 34.6 | 0 | 20.2 | 0 | 40.1 | 32.9
125888 | 188 | 9 | 2500 | 128.4 | 86 | 100 | 30 | 32.1 | 0.049 | 107 | 11.4 | 70 | 69.1 | 65.2 | 0.99 | 98 | 363.3 | 296 | 101.1 | 670.7 | 1.744 | 208.8 | 33.7 | 117.2 | 28.3 | 79.8 | 88.3 | 116.7 | 27.4 | 8.3 | 99.7 | 87.8 | 24.5 | 27.5 | 88 | 31 | 1.001 | 68.6 | 98 | 8700 | 28.6 | 114.3 | 34.5 | 0 | 20 | 0 | 40.1 | 32.9
125890 | 190 | 9 | 2500 | 128.3 | 86 | 100 | 30 | 32.1 | 0.05 | 107 | 11.4 | 70 | 69.1 | 65.3 | 0.99 | 98 | 363.5 | 296.2 | 101.1 | 670.7 | 1.745 | 208.9 | 33.7 | 117.5 | 28.3 | 79.8 | 88.5 | 116.9 | 27.4 | 8.267 | 99.4 | 88 | 24.5 | 27.1 | 88 | 31 | 0.999 | 68.6 | 97 | 8700 | 28.6 | 114.6 | 34.4 | -16.1 | 19.8 | 0 | 40.4 | 32.9
125892 | 192 | 9 | 2502 | 128.3 | 86 | 100 | 30 | 32.1 | 0.049 | 107 | 11.4 | 70 | 69 | 65.3 | 0.991 | 98 | 363.8 | 296.4 | 101.1 | 670.7 | 1.727 | 209.2 | 33.7 | 117.2 | 28.3 | 79.8 | 88.3 | 116.7 | 27.4 | 8.272 | 99.5 | 88.1 | 24.5 | 27.1 | 88 | 31 | 0.996 | 69 | 101 | 8430 | 28.6 | 117.5 | 34.6 | -16.1 | 19.9 | 0 | 40.4 | 32.9
125894 | 194 | 9 | 2503 | 129.4 | 86 | 100 | 30 | 32.1 | 0.049 | 107 | 11.4 | 70 | 69 | 65.4 | 0.99 | 98 | 364.1 | 296.6 | 101.2 | 670.7 | 1.741 | 209.4 | 33.9 | 116.5 | 28.2 | 79.8 | 88.1 | 115.9 | 27.4 | 8.3 | 99.7 | 88 | 24.5 | 27.5 | 88 | 31 | 1.002 | 69 | 102 | 8260 | 28.6 | 117.5 | 34.6 | -16.1 | 20.4 | 0 | 40.1 | 32.9
125896 | 196 | 9 | 2501 | 129 | 86 | 100 | 30 | 32.1 | 0.05 | 107.1 | 11.4 | 70 | 68.9 | 65.6 | 0.989 | 98 | 364.4 | 296.8 | 101.1 | 670.7 | 1.735 | 209.2 | 33.9 | 116.2 | 28.2 | 79.8 | 88 | 115.6 | 27.4 | 8.303 | 99.7 | 87.8 | 24.5 | 27.5 | 88 | 31 | 1.001 | 69 | 102 | 8330 | 28.6 | 114.9 | 34.6 | -16.1 | 19.6 | 0 | 40.6 | 32.9
125898 | 198 | 9 | 2500 | 129.5 | 86 | 100 | 30 | 32.1 | 0.048 | 107.1 | 11.4 | 70 | 68.9 | 65.9 | 0.989 | 98 | 364.4 | 296.7 | 101.2 | 670.8 | 1.751 | 209.7 | 34 | 116.7 | 28.2 | 79.8 | 88.3 | 116.1 | 27.4 | 8.323 | 99.8 | 87.7 | 24.5 | 27.1 | 88 | 31 | 0.995 | 69 | 98 | 8380 | 28.6 | 115.9 | 34.7 | -16.1 | 20.8 | 0 | 40 | 32.9
125900 | 200 | 9 | 2501 | 129.4 | 86 | 100 | 30 | 32.1 | 0.049 | 107.1 | 11.4 | 70 | 68.9 | 66.2 | 0.99 | 98 | 364.3 | 296.7 | 101.2 | 670.9 | 1.741 | 208.9 | 34 | 116.4 | 28.2 | 79.8 | 88.5 | 115.8 | 27.4 | 8.313 | 99.9 | 87.9 | 24.5 | 27.8 | 88 | 31 | 1.002 | 69 | 97 | 8850 | 28.6 | 115.2 | 34 | -16.1 | 19.8 | 0 | 40.2 | 32.9
125902 | 202 | 9 | 2497 | 129.2 | 86 | 100.1 | 30 | 32.1 | 0.05 | 107 | 11.4 | 70.1 | 69.1 | 65.8 | 0.989 | 98 | 364.5 | 296.9 | 101.2 | 670.9 | 1.732 | 209.3 | 34 | 116.9 | 28.2 | 79.8 | 88.3 | 116.4 | 27.4 | 8.287 | 99.6 | 88.1 | 24.5 | 27.1 | 88 | 31 | 0.998 | 68.6 | 97 | 8480 | 28.6 | 115.9 | 34.7 | -16.1 | 19.7 | 0 | 40.4 | 32.9
125904 | 204 | 9 | 2497 | 128.2 | 86 | 100.1 | 30 | 32.1 | 0.051 | 107 | 11.4 | 70.1 | 69.2 | 65.3 | 0.989 | 98 | 363.9 | 296.6 | 101.2 | 670.8 | 1.717 | 209.6 | 33.8 | 117.3 | 28.2 | 79.8 | 88 | 116.8 | 27.4 | 8.288 | 99.6 | 88 | 24.5 | 27.5 | 88 | 31 | 0.995 | 68.6 | 98 | 8480 | 28.6 | 115.9 | 34.7 | -16.1 | 20.6 | 0 | 40.2 | 32.9
125906 | 206 | 9 | 2502 | 129.2 | 86 | 100 | 30 | 32.1 | 0.049 | 107.1 | 11.4 | 70.1 | 69.2 | 64.2 | 0.991 | 98 | 364.1 | 296.5 | 101.2 | 670.8 | 1.731 | 209.6 | 33.9 | 116.8 | 28.2 | 79.8 | 87.9 | 116.2 | 27.4 | 8.311 | 99.7 | 87.8 | 24.5 | 27.5 | 88 | 31 | 1.001 | 68.6 | 97 | 8530 | 28.6 | 115.6 | 34.6 | -16.1 | 19.6 | 0 | 40.1 | 32.9
125908 | 208 | 9 | 2500 | 129.3 | 86 | 100 | 30 | 32.1 | 0.05 | 107 | 11.4 | 70.1 | 69.1 | 64.1 | 0.99 | 98 | 364.2 | 296.6 | 101.2 | 670.7 | 1.725 | 209.1 | 33.9 | 116.7 | 28.2 | 79.8 | 88.2 | 116.2 | 27.5 | 8.273 | 99.5 | 87.7 | 24.5 | 27.8 | 88 | 31 | 0.999 | 68.6 | 101 | 8410 | 28.6 | 117.5 | 34.7 | 0 | 20 | 0 | 40.3 | 32.9
125910 | 210 | 9 | 2501 | 129.3 | 86 | 100 | 30 | 32.1 | 0.049 | 107 | 11.4 | 70.1 | 69 | 64.5 | 0.99 | 98 | 364.2 | 296.7 | 101.2 | 670.7 | 1.742 | 209.5 | 33.9 | 116.5 | 28.2 | 79.8 | 88.4 | 116 | 27.5 | 8.326 | 99.9 | 87.9 | 24.5 | 27.8 | 88 | 31 | 1 | 69 | 102 | 8290 | 28.6 | 117.5 | 34.6 | 0 | 20.4 | 0 | 39.9 | 32.9
125912 | 212 | 9 | 2499 | 128.5 | 86 | 100 | 30 | 32.1 | 0.05 | 107 | 11.4 | 70.1 | 68.9 | 65 | 0.991 | 98 | 364.2 | 296.6 | 101.2 | 670.7 | 1.723 | 208.9 | 33.8 | 117.3 | 28.2 | 79.8 | 88.3 | 116.7 | 27.5 | 8.256 | 99.6 | 88 | 24.5 | 27.1 | 88 | 31 | 1.001 | 69 | 98 | 8550 | 28.6 | 114.3 | 34.7 | 0 | 20 | 0 | 40 | 32.9
125914 | 214 | 9 | 2498 | 128.5 | 86 | 100.1 | 30 | 32 | 0.048 | 107 | 11.4 | 70.2 | 68.9 | 65.4 | 0.99 | 98 | 364.1 | 296.6 | 101.2 | 670.7 | 1.711 | 209 | 33.8 | 117.2 | 28.3 | 79.8 | 88.1 | 116.7 | 27.5 | 8.279 | 99.5 | 88 | 24.5 | 27.1 | 88 | 31 | 1 | 68.6 | 97 | 8430 | 28.6 | 115.9 | 34.6 | 0 | 19.9 | 0 | 40 | 32.9
125916 | 216 | 9 | 2501 | 128.7 | 86 | 100 | 30 | 32 | 0.048 | 107 | 11.4 | 70.2 | 68.8 | 65.8 | 0.988 | 98 | 364 | 296.5 | 101.3 | 670.8 | 1.715 | 209 | 33.8 | 117.2 | 28.3 | 79.8 | 87.9 | 116.6 | 27.5 | 8.307 | 99.5 | 87.8 | 24.5 | 27.5 | 88 | 31 | 0.998 | 68.6 | 97 | 8380 | 28.6 | 115.9 | 34.6 | -16.1 | 20 | 0 | 40 | 32.9
125918 | 218 | 9 | 2501 | 128.6 | 86 | 100.1 | 30 | 32 | 0.05 | 107.1 | 11.4 | 70.1 | 68.7 | 65.6 | 0.991 | 98 | 363.9 | 296.5 | 101.3 | 670.8 | 1.711 | 208.8 | 33.8 | 116.7 | 28.2 | 79.8 | 88.3 | 116.1 | 27.5 | 8.276 | 99.7 | 87.7 | 24.5 | 27.5 | 88 | 31 | 0.999 | 69 | 98 | 8680 | 28.6 | 115.6 | 34.5 | -16.1 | 19.9 | 0 | 40 | 32.9
125920 | 220 | 9 | 2496 | 127.6 | 86 | 100.1 | 30 | 32 | 0.052 | 107 | 11.4 | 70.1 | 68.7 | 64.9 | 0.99 | 98 | 363.9 | 296.4 | 101.2 | 670.8 | 1.677 | 209 | 33.6 | 116 | 28.2 | 79.8 | 88.4 | 115.5 | 27.5 | 8.225 | 98.9 | 87.9 | 24.5 | 27.1 | 88 | 31 | 1.002 | 68.2 | 97 | 8290 | 28.6 | 112.6 | 34.6 | 0 | 19.9 | 0 | 40 | 32.9
125922 | 222 | 9 | 2496 | 126.7 | 86 | 100 | 30 | 32 | 0.053 | 106.9 | 11.4 | 70.2 | 68.8 | 64.7 | 0.988 | 98 | 363.5 | 296.2 | 101.2 | 670.8 | 1.652 | 209.3 | 33.4 | 116.5 | 28.2 | 79.8 | 88.2 | 116 | 27.5 | 8.189 | 98.5 | 88 | 24.5 | 26.7 | 88 | 31 | 1 | 67.8 | 96 | 8550 | 28.6 | 115.2 | 34.5 | -16.1 | 20.2 | 0 | 40.3 | 32.9
125924 | 224 | 9 | 2498 | 126.5 | 86 | 100 | 30 | 32 | 0.053 | 106.9 | 11.4 | 70.2 | 68.7 | 65 | 0.991 | 98 | 364 | 296.5 | 101.2 | 670.8 | 1.64 | 209.5 | 33.2 | 116.2 | 28.2 | 79.8 | 88 | 115.6 | 27.5 | 8.176 | 98.5 | 87.9 | 24.5 | 27.1 | 88 | 31 | 1.001 | 67.8 | 100 | 8040 | 29 | 114.9 | 34.6 | 0 | 19.8 | 0 | 40.1 | 32.9
125926 | 226 | 9 | 2498 | 126.8 | 86 | 100 | 30 | 32 | 0.051 | 107 | 11.4 | 70.2 | 68.7 | 65.3 | 0.99 | 98 | 364.3 | 296.8 | 101.3 | 670.9 | 1.64 | 209.8 | 33.3 | 116.2 | 28.2 | 79.8 | 87.9 | 115.7 | 27.5 | 8.182 | 98.4 | 87.7 | 24.5 | 27.5 | 88 | 31 | 0.997 | 67.8 | 96 | 8530 | 29 | 115.2 | 34.6 | -16.1 | 19.9 | 0 | 40.3 | 32.9
125928 | 228 | 9 | 2502 | 127.1 | 86 | 100 | 30 | 32 | 0.051 | 107 | 11.4 | 70.3 | 68.7 | 65.7 | 0.99 | 98 | 364.4 | 296.8 | 101.3 | 670.9 | 1.649 | 209.3 | 33.3 | 115.9 | 28.3 | 79.7 | 88.2 | 115.3 | 27.5 | 8.199 | 98.5 | 87.6 | 24.5 | 27.5 | 88 | 31 | 1.004 | 67.8 | 96 | 8600 | 28.6 | 112.6 | 34.5 | 0 | 20.4 | 0 | 40.1 | 32.9
125930 | 230 | 9 | 2495 | 126.3 | 85.9 | 100 | 30 | 32 | 0.053 | 107 | 11.4 | 70.2 | 68.7 | 65.5 | 0.991 | 98 | 364.1 | 296.6 | 101.3 | 670.9 | 1.645 | 209.3 | 33.3 | 116.6 | 28.3 | 79.8 | 88.5 | 116.1 | 27.5 | 8.189 | 98.4 | 87.8 | 24.5 | 26.7 | 88 | 31 | 1.001 | 67.8 | 96 | 8410 | 29 | 115.9 | 34.7 | 0 | 20.1 | 0 | 40.1 | 32.9
125932 | 232 | 9 | 2500 | 126.5 | 85.9 | 100 | 30 | 32 | 0.053 | 106.9 | 11.4 | 70.2 | 68.7 | 65.6 | 0.99 | 98 | 364 | 296.5 | 101.3 | 670.9 | 1.635 | 209.5 | 33.2 | 116.5 | 28.3 | 79.7 | 88.2 | 115.9 | 27.5 | 8.204 | 98.4 | 88 | 24.5 | 27.1 | 88 | 31 | 0.999 | 67.8 | 96 | 8310 | 29 | 115.6 | 34.5 | 0 | 20.1 | 0 | 40 | 32.9
125934 | 234 | 9 | 2497 | 126.3 | 85.9 | 100 | 30 | 32 | 0.053 | 106.9 | 11.4 | 70.2 | 69 | 65.7 | 0.989 | 98 | 364 | 296.5 | 101.3 | 670.8 | 1.632 | 209.2 | 33.2 | 116.7 | 28.3 | 79.7 | 88 | 116.2 | 27.5 | 8.176 | 98.3 | 87.9 | 24.5 | 26.7 | 88 | 31 | 1 | 67.8 | 96 | 8240 | 29 | 115.6 | 34.7 | 0 | 19.9 | 0 | 40.1 | 32.8
125936 | 236 | 9 | 2500 | 126.2 | 85.9 | 100 | 30 | 32 | 0.053 | 106.9 | 11.4 | 70.1 | 69 | 65.6 | 0.991 | 98 | 364 | 296.5 | 101.3 | 670.7 | 1.621 | 209.3 | 33.1 | 116.7 | 28.3 | 79.7 | 87.9 | 116.1 | 27.5 | 8.131 | 98.2 | 87.7 | 24.5 | 26.7 | 88 | 31 | 0.998 | 68.2 | 96 | 8460 | 29 | 115.6 | 34.4 | 0 | 19.6 | 0 | 40.3 | 32.8
125938 | 238 | 9 | 2498 | 125.6 | 85.9 | 100 | 30 | 32 | 0.054 | 106.9 | 11.4 | 70.1 | 69 | 65.9 | 0.99 | 98 | 364.1 | 296.5 | 101.3 | 670.7 | 1.615 | 209.3 | 33 | 116.7 | 28.3 | 79.7 | 88.2 | 116.2 | 27.5 | 8.166 | 98.1 | 87.6 | 24.5 | 27.1 | 88 | 31 | 1.002 | 67.5 | 96 | 8260 | 29 | 115.9 | 34.6 | 0 | 19.7 | 0 | 40.6 | 32.9
125940 | 240 | 9 | 2500 | 126.1 | 85.9 | 100 | 30 | 32 | 0.053 | 107 | 11.4 | 70.1 | 69 | 66.2 | 0.99 | 98 | 364.3 | 296.8 | 101.3 | 670.7 | 1.617 | 209.7 | 33.1 | 116.7 | 28.3 | 79.7 | 88.3 | 116.2 | 27.5 | 8.176 | 98.1 | 87.8 | 24.5 | 26.7 | 88 | 31 | 1.005 | 67.5 | 96 | 8290 | 29 | 115.6 | 34.6 | -16.1 | 20.6 | 0 | 40.2 | 32.8
125942 | 242 | 9 | 2501 | 126.8 | 85.9 | 100 | 30 | 32 | 0.052 | 107 | 11.4 | 70 | 68.9 | 65.9 | 0.991 | 98 | 364.3 | 296.8 | 101.2 | 670.7 | 1.628 | 209.1 | 33.2 | 116.4 | 28.3 | 79.7 | 88.3 | 115.8 | 27.5 | 8.208 | 98.3 | 88 | 24.5 | 27.1 | 88 | 31 | 0.996 | 67.8 | 100 | 8600 | 29 | 114.9 | 34.7 | -16.1 | 19.4 | 0 | 40.4 | 32.9
125944 | 244 | 9 | 2497 | 125.7 | 85.9 | 100 | 30 | 32 | 0.053 | 107 | 11.4 | 70 | 68.9 | 65.6 | 0.99 | 98 | 363.8 | 296.5 | 101.3 | 670.6 | 1.612 | 209.8 | 33.1 | 116.9 | 28.3 | 79.7 | 88 | 116.3 | 27.5 | 8.174 | 98.1 | 87.9 | 24.5 | 26.3 | 88 | 31 | 0.999 | 67.8 | 100 | 8480 | 29 | 117.8 | 34.5 | 0 | 19.8 | 0 | 40.6 | 32.9
125946 | 246 | 9 | 2501 | 126 | 85.9 | 100 | 30 | 32 | 0.053 | 106.9 | 11.4 | 70 | 69 | 65.8 | 0.99 | 98 | 364.4 | 296.8 | 101.2 | 670.6 | 1.612 | 209.4 | 33.1 | 116.9 | 28.3 | 79.7 | 87.9 | 116.4 | 27.5 | 8.157 | 98.1 | 87.7 | 24.5 | 26.7 | 88 | 31 | 1.003 | 67.8 | 100 | 8410 | 29 | 117.8 | 34.7 | 0 | 20 | 0 | 40.4 | 32.9
125948 | 248 | 9 | 2503 | 126.6 | 85.9 | 100 | 30 | 31.9 | 0.052 | 107 | 11.4 | 70 | 69 | 66.2 | 0.99 | 98 | 364.4 | 296.8 | 101.2 | 670.6 | 1.615 | 209.7 | 33.2 | 116.6 | 28.3 | 79.7 | 88.2 | 116.1 | 27.5 | 8.204 | 98.2 | 87.6 | 24.5 | 27.5 | 88 | 31 | 1.002 | 67.8 | 100 | 8160 | 29 | 115.2 | 34.6 | -16.1 | 20 | 0 | 40.5 | 32.9
125950 | 250 | 9 | 2500 | 126.5 | 85.9 | 100 | 30 | 31.9 | 0.054 | 106.9 | 11.4 | 69.9 | 68.9 | 66.2 | 0.991 | 98 | 364.1 | 296.7 | 101.2 | 670.5 | 1.62 | 209.4 | 33.2 | 116.7 | 28.3 | 79.7 | 88.4 | 116.2 | 27.5 | 8.187 | 98.2 | 87.9 | 24.5 | 26.7 | 88 | 31 | 1.004 | 67.5 | 96 | 8430 | 29 | 115.9 | 34.5 | -16.1 | 20.1 | 0 | 40.3 | 32.9
125952 | 252 | 9 | 2510 | 127.3 | 85.9 | 100 | 30 | 31.9 | 0.053 | 107 | 11.4 | 69.9 | 68.9 | 66.2 | 0.99 | 98 | 364.3 | 296.8 | 101.3 | 670.5 | 1.633 | 209.3 | 33.3 | 117 | 28.3 | 79.7 | 88.3 | 116.4 | 27.6 | 8.213 | 98.8 | 88 | 24.5 | 27.1 | 88 | 31 | 0.999 | 69 | 101 | 8410 | 29 | 115.6 | 34 | 0 | 19.4 | 0 | 40.3 | 32.9
125954 | 254 | 9 | 2505 | 128.7 | 85.9 | 100 | 30 | 31.9 | 0.05 | 107.1 | 11.4 | 69.9 | 68.9 | 66.2 | 0.989 | 98 | 364.2 | 296.7 | 101.3 | 670.4 | 1.648 | 209.9 | 33.7 | 116.7 | 28.3 | 79.7 | 88 | 116.2 | 27.6 | 8.32 | 99.4 | 87.9 | 24.5 | 27.5 | 88 | 31 | 0.998 | 68.6 | 98 | 8580 | 29 | 115.9 | 34.6 | 0 | 20.3 | 0 | 40.1 | 32.9
125956 | 256 | 9 | 2502 | 128.8 | 85.9 | 100 | 30 | 31.9 | 0.05 | 107.1 | 11.4 | 70 | 68.9 | 65.9 | 0.99 | 98 | 364.2 | 296.9 | 101.3 | 670.5 | 1.647 | 209.3 | 33.8 | 116.6 | 28.2 | 79.7 | 87.9 | 116 | 27.6 | 8.295 | 99.5 | 87.7 | 24.5 | 27.1 | 88 | 31 | 1.001 | 69 | 97 | 8460 | 29 | 117.5 | 34.6 | 0 | 20.3 | 0 | 40.2 | 32.9
125958 | 258 | 9 | 2501 | 128.7 | 85.9 | 100 | 30 | 31.9 | 0.05 | 107.1 | 11.4 | 70 | 68.9 | 65.4 | 0.99 | 98 | 364.9 | 297.3 | 101.3 | 670.6 | 1.654 | 209.2 | 33.8 | 116.5 | 28.2 | 79.7 | 88.2 | 116 | 27.6 | 8.326 | 99.7 | 87.6 | 24.5 | 27.1 | 88 | 31 | 1.001 | 69 | 101 | 8600 | 29 | 117.5 | 34.4 | -16.1 | 20.1 | 0 | 40.6 | 32.9
125960 | 260 | 9 | 2503 | 129.2 | 85.9 | 100 | 30 | 31.9 | 0.051 | 107.1 | 11.4 | 70 | 68.9 | 65.2 | 0.989 | 98 | 364.6 | 297.1 | 101.2 | 670.8 | 1.656 | 209.2 | 33.9 | 116.8 | 28.2 | 79.7 | 88.4 | 116.3 | 27.6 | 8.303 | 99.6 | 87.8 | 24.5 | 27.5 | 88 | 31 | 0.999 | 68.6 | 102 | 8290 | 29 | 117.5 | 34.7 | -16.1 | 20.1 | 0 | 40 | 32.9
125962 | 262 | 9 | 2498 | 128.6 | 85.9 | 100 | 30 | 31.9 | 0.051 | 107 | 11.4 | 69.9 | 68.9 | 65.6 | 0.991 | 98 | 364.2 | 296.9 | 101.2 | 670.9 | 1.644 | 209.5 | 33.8 | 117.1 | 28.2 | 79.7 | 88.3 | 116.5 | 27.6 | 8.295 | 99.5 | 88 | 24.5 | 27.1 | 88 | 31 | 1 | 69 | 98 | 8430 | 29 | 114.3 | 34.7 | 0 | 19.6 | 0 | 40.6 | 32.9
125964 | 264 | 9 | 2500 | 128.6 | 85.9 | 100 | 30 | 31.9 | 0.05 | 107 | 11.4 | 69.9 | 68.8 | 65.9 | 0.991 | 98 | 364.6 | 297.2 | 101.2 | 670.9 | 1.63 | 208.9 | 33.8 | 117.3 | 28.3 | 79.7 | 88.1 | 116.8 | 27.6 | 8.276 | 99.5 | 88 | 24.5 | 27.1 | 88 | 31 | 1.002 | 68.6 | 97 | 8480 | 29 | 114.3 | 34.7 | -16.1 | 20 | 0 | 40.5 | 32.9
125966 | 266 | 9 | 2504 | 129.1 | 85.9 | 100 | 30 | 31.9 | 0.049 | 107.1 | 11.4 | 69.9 | 68.8 | 65.9 | 0.989 | 98 | 364.6 | 297.1 | 101.2 | 670.8 | 1.639 | 209.3 | 33.9 | 116.8 | 28.3 | 79.7 | 87.9 | 116.3 | 27.6 | 8.335 | 99.7 | 87.8 | 24.5 | 27.8 | 88 | 31 | 0.998 | 69 | 98 | 8750 | 29 | 115.2 | 34.7 | -16.1 | 20.5 | 0 | 40.2 | 32.9
125968 | 268 | 9 | 2498 | 129 | 85.9 | 100 | 30 | 31.9 | 0.049 | 107 | 11.4 | 69.9 | 68.7 | 66.1 | 0.992 | 98 | 364.2 | 297 | 101.2 | 670.8 | 1.638 | 209.1 | 33.9 | 117 | 28.4 | 79.7 | 88.2 | 116.5 | 27.6 | 8.284 | 99.5 | 87.6 | 24.5 | 27.1 | 88 | 31 | 1.001 | 68.6 | 98 | 8430 | 29 | 114.3 | 34.7 | -16.1 | 19.6 | 0 | 40.6 | 32.9
125970 | 270 | 9 | 2499 | 128.6 | 85.9 | 100 | 30 | 31.9 | 0.048 | 107 | 11.4 | 69.9 | 68.9 | 66.3 | 0.99 | 98 | 364.2 | 296.9 | 101.3 | 670.7 | 1.633 | 209.5 | 33.8 | 117.3 | 28.4 | 79.7 | 88.4 | 116.8 | 27.6 | 8.303 | 99.5 | 87.8 | 24.5 | 27.5 | 88 | 31 | 1.009 | 68.6 | 98 | 8510 | 29 | 114.3 | 34 | -16.1 | 20.1 | 0 | 40.4 | 32.9
125972 | 272 | 9 | 2501 | 128.6 | 85.9 | 100 | 30 | 31.9 | 0.049 | 107.1 | 11.4 | 69.9 | 68.9 | 66.4 | 0.989 | 98 | 364.1 | 296.7 | 101.3 | 670.6 | 1.625 | 210.2 | 33.8 | 117.3 | 28.4 | 79.7 | 88.3 | 116.7 | 27.6 | 8.324 | 99.5 | 88 | 24.5 | 27.5 | 88 | 31 | 0.999 | 68.6 | 97 | 8480 | 29 | 115.9 | 34.7 | -16.1 | 20.1 | 0 | 40.4 | 32.9
125974 | 274 | 9 | 2500 | 128.9 | 85.9 | 100 | 30 | 31.9 | 0.049 | 107.1 | 11.4 | 69.8 | 68.9 | 66.5 | 0.992 | 98 | 364.1 | 296.8 | 101.2 | 670.6 | 1.617 | 209.3 | 33.8 | 116.4 | 28.4 | 79.7 | 88.1 | 115.8 | 27.6 | 8.304 | 99.6 | 88 | 24.5 | 27.8 | 88 | 31 | 0.996 | 69 | 101 | 8140 | 29 | 114.9 | 34.7 | -16.1 | 19.9 | 0 | 40.5 | 32.9
125976 | 276 | 9 | 2500 | 128.9 | 85.9 | 100 | 30 | 31.9 | 0.049 | 107 | 11.4 | 69.8 | 68.8 | 66.5 | 0.99 | 98 | 364.3 | 296.9 | 101.3 | 670.6 | 1.632 | 209.3 | 33.9 | 116.9 | 28.4 | 79.7 | 87.9 | 116.3 | 27.6 | 8.324 | 99.7 | 87.8 | 24.5 | 27.1 | 88 | 31 | 1.003 | 69 | 102 | 8330 | 28.6 | 117.8 | 34.5 | 0 | 20.2 | 0 | 40.1 | 32.9
125978 | 278 | 9 | 2503 | 129.4 | 85.9 | 100 | 30 | 31.9 | 0.049 | 107 | 11.4 | 69.8 | 68.8 | 66.9 | 0.988 | 98 | 364.4 | 297 | 101.3 | 670.7 | 1.631 | 208.9 | 33.9 | 116.7 | 28.4 | 79.7 | 88.2 | 116.2 | 27.6 | 8.323 | 99.6 | 87.6 | 24.5 | 27.5 | 88 | 31 | 1.001 | 69 | 101 | 8480 | 28.6 | 115.2 | 34.6 | 0 | 19.6 | 0 | 40.1 | 32.9
125980 | 280 | 9 | 2499 | 128.4 | 85.9 | 100 | 30 | 31.9 | 0.049 | 107 | 11.4 | 69.8 | 68.9 | 67.1 | 0.991 | 98 | 364.2 | 296.9 | 101.3 | 670.7 | 1.619 | 209.1 | 33.8 | 116.8 | 28.4 | 79.7 | 88.5 | 116.3 | 27.6 | 8.304 | 99.6 | 87.9 | 24.5 | 27.5 | 88 | 31 | 0.999 | 68.6 | 101 | 8630 | 28.6 | 117.8 | 34.5 | 0 | 19.7 | 0 | 40.5 | 32.9
125982 | 282 | 9 | 2503 | 129.3 | 85.9 | 100 | 30 | 31.9 | 0.05 | 107 | 11.4 | 69.8 | 69 | 67.3 | 0.99 | 98 | 365 | 297.4 | 101.2 | 670.8 | 1.619 | 210.2 | 33.9 | 117 | 28.5 | 79.7 | 88.3 | 116.5 | 27.6 | 8.312 | 99.5 | 88.1 | 24.5 | 26.7 | 88 | 31 | 0.998 | 68.6 | 97 | 8600 | 28.6 | 114.3 | 34.5 | -16.1 | 20.2 | 0 | 40.5 | 32.9
125984 | 284 | 9 | 2500 | 129.4 | 85.9 | 100 | 30 | 31.9 | 0.049 | 107.1 | 11.4 | 69.9 | 69 | 67.4 | 0.989 | 98 | 364.4 | 297 | 101.3 | 670.8 | 1.624 | 210 | 34 | 116.6 | 28.5 | 79.7 | 88 | 116.1 | 27.6 | 8.352 | 99.8 | 88 | 24.5 | 27.5 | 88 | 31 | 1.008 | 69 | 98 | 8380 | 28.6 | 115.2 | 34.5 | -16.1 | 19.9 | 0 | 40.2 | 32.9
125986 | 286 | 9 | 2496 | 128.8 | 85.9 | 100.1 | 30 | 31.9 | 0.05 | 107 | 11.4 | 69.9 | 69 | 66.8 | 0.991 | 98 | 364.3 | 296.9 | 101.3 | 670.8 | 1.615 | 209.8 | 33.9 | 117.2 | 28.4 | 79.7 | 87.8 | 116.6 | 27.6 | 8.314 | 99.5 | 87.8 | 24.5 | 26.7 | 88 | 31 | 0.998 | 68.6 | 101 | 8600 | 28.6 | 118.1 | 34 | -16.1 | 19.6 | 0 | 40.4 | 32.9
125988 | 288 | 9 | 2502 | 129.2 | 85.9 | 100 | 30 | 31.9 | 0.05 | 107 | 11.4 | 69.9 | 69 | 66.8 | 0.99 | 98 | 364.4 | 296.9 | 101.4 | 670.8 | 1.624 | 209.9 | 33.9 | 117 | 28.4 | 79.7 | 88.2 | 116.4 | 27.7 | 8.315 | 99.6 | 87.6 | 24.5 | 27.5 | 88 | 31 | 1.001 | 69 | 102 | 8700 | 28.6 | 117.5 | 34.1 | -16.1 | 19.9 | 0 | 40 | 32.9
125990 | 290 | 9 | 2498 | 128.4 | 85.9 | 100 | 30 | 31.9 | 0.049 | 107 | 11.4 | 69.9 | 69.1 | 67.1 | 0.988 | 98 | 364.1 | 296.8 | 101.3 | 670.8 | 1.614 | 210 | 33.8 | 117.4 | 28.4 | 79.7 | 88.5 | 116.9 | 27.7 | 8.316 | 99.5 | 87.9 | 24.5 | 26.7 | 88 | 31 | 1.002 | 68.6 | 101 | 8310 | 28.6 | 116.5 | 34.6 | -16.1 | 20.3 | 0 | 40.1 | 32.9
125992 | 292 | 9 | 2499 | 128.6 | 85.9 | 100 | 30 | 31.9 | 0.051 | 107 | 11.4 | 69.9 | 69.1 | 66.7 | 0.991 | 98 | 364.3 | 297 | 101.3 | 670.8 | 1.617 | 210 | 33.8 | 117.4 | 28.4 | 79.7 | 88.3 | 116.9 | 27.6 | 8.3 | 99.5 | 88.1 | 24.5 | 27.1 | 88 | 31 | 0.998 | 69 | 101 | 8580 | 28.6 | 116.5 | 34.7 | 0 | 19.9 | 0 | 40.4 | 32.9
125994 | 294 | 9 | 2502 | 128.9 | 85.9 | 100 | 30 | 31.9 | 0.051 | 107 | 11.4 | 69.9 | 69.1 | 66.9 | 0.991 | 98 | 364.3 | 297 | 101.3 | 670.7 | 1.621 | 209.4 | 33.8 | 116.5 | 28.4 | 79.7 | 88 | 116 | 27.6 | 8.324 | 99.5 | 88 | 24.5 | 27.5 | 88 | 31 | 0.996 | 69 | 97 | 8510 | 28.6 | 115.2 | 34.6 | 0 | 19.4 | 0 | 40.7 | 32.9
125996 | 296 | 9 | 2505 | 129.7 | 85.9 | 100 | 30 | 31.9 | 0.049 | 107 | 11.4 | 70 | 69 | 67.4 | 0.989 | 98 | 364.5 | 297.2 | 101.3 | 670.8 | 1.627 | 210 | 34 | 116.6 | 28.4 | 79.7 | 87.8 | 116.1 | 27.7 | 8.338 | 99.6 | 87.8 | 24.5 | 27.1 | 88 | 31 | 1.007 | 68.6 | 97 | 8770 | 28.6 | 115.6 | 34.7 | 0.1 | 20.5 | 0 | 40.1 | 32.8
125998 | 298 | 9 | 2490 | 127.4 | 85.9 | 100 | 30 | 31.9 | 0.052 | 107 | 11.4 | 70 | 69 | 67.5 | 0.991 | 98 | 364 | 296.7 | 101.3 | 670.9 | 1.595 | 210.1 | 33.7 | 116.2 | 28.4 | 79.7 | 88.2 | 115.6 | 27.7 | 8.247 | 98.9 | 87.6 | 24.5 | 27.5 | 88 | 31 | 0.996 | 68.2 | 97 | 8410 | 28.6 | 112.6 | 34.2 | 0 | 20.3 | 0 | 40.2 | 32.8
126000 | 300 | 9 | 2496 | 126.6 | 85.9 | 100 | 30 | 31.9 | 0.051 | 107 | 11.4 | 69.9 | 69 | 67.6 | 0.991 | 98 | 363.9 | 296.7 | 101.3 | 671 | 1.579 | 210.1 | 33.3 | 116.5 | 28.5 | 79.7 | 88.4 | 115.9 | 27.7 | 8.196 | 98.7 | 87.9 | 24.5 | 27.1 | 88 | 31 | 1 | 68.2 | 100 | 8600 | 29 | 115.2 | 34.1 | 0 | 19.4 | 0 | 40.6 | 32.9
210602 | 2 | 15 | 1600 | 49.1 | 45 | 50 | 30 | 32 | 0.046 | 104.2 | 11.5 | 70.1 | 40.1 | 23 | 0.782 | 97.6 | 470.4 | 452.7 | 53.5 | 443.2 | 1.983 | 207.9 | 8.1 | 100.3 | 28 | 40.4 | 21.4 | 99.6 | 25.8 | 3.533 | 56.4 | 21 | 27 | 16.5 | 47 | 31 | 0.777 | 35.7 | 59 | 4620 | 22.4 | 100.4 | 55.5 | 0 | 20 | 0 | 36.1 | 32.8
210604 | 4 | 15 | 1672 | 52 | 45 | 50 | 30 | 32 | 0.042 | 104.3 | 11.5 | 70.1 | 40.4 | 23.1 | 0.784 | 97.6 | 476.8 | 458.8 | 53.6 | 443.2 | 2.134 | 207.1 | 8.7 | 101 | 28 | 40.4 | 21.5 | 100.2 | 25.8 | 3.854 | 57.1 | 21.3 | 27.5 | 16.5 | 47 | 31 | 0.781 | 36.9 | 58 | 4670 | 22.4 | 99.1 | 54.7 | 0.1 | 20.1 | 0 | 36.1 | 32.8
210606 | 6 | 15 | 1724 | 51.4 | 44.9 | 50 | 30 | 32 | 0.04 | 104.4 | 11.5 | 70.1 | 41.2 | 23.1 | 0.783 | 97.6 | 481.3 | 463 | 53.6 | 443.5 | 2.093 | 207.4 | 9.1 | 101.3 | 28 | 40.4 | 21.3 | 100.5 | 25.8 | 3.933 | 57 | 21.4 | 27.5 | 16.9 | 47 | 31 | 0.779 | 36.5 | 57 | 4790 | 22.4 | 99.1 | 55.6 | 0.1 | 19.9 | 0 | 36 | 32.8
210608 | 8 | 15 | 1789 | 51.9 | 44.9 | 50.1 | 30 | 32 | 0.037 | 104.7 | 11.5 | 70.1 | 42.1 | 23.1 | 0.782 | 97.6 | 486.4 | 467.8 | 53.7 | 444.1 | 2.077 | 206.7 | 9.4 | 101.5 | 28 | 40.4 | 21.1 | 100.8 | 25.8 | 4.133 | 57.1 | 21.3 | 28 | 16.9 | 46 | 31 | 0.785 | 36.9 | 56 | 4970 | 22.7 | 99.5 | 55.5 | 0 | 19.9 | 0 | 35.9 | 32.8
210610 | 10 | 15 | 1859 | 52.7 | 44.8 | 50.1 | 30 | 32 | 0.033 | 104.8 | 11.5 | 70.1 | 43.2 | 23.1 | 0.782 | 97.6 | 491.9 | 472.9 | 53.7 | 444.8 | 2.106 | 206.1 | 9.9 | 102 | 28.1 | 40.5 | 21 | 101.3 | 25.8 | 4.313 | 57.4 | 21.1 | 28 | 17.3 | 46 | 31 | 0.78 | 37.6 | 56 | 5230 | 22.7 | 102.1 | 54.8 | 0 | 19.9 | 0 | 36 | 32.8
210612 | 12 | 15 | 1929 | 53.9 | 44.8 | 50.2 | 30 | 32 | 0.03 | 104.9 | 11.5 | 70.1 | 44.5 | 23.1 | 0.784 | 97.6 | 497.6 | 478.2 | 53.8 | 445.7 | 2.142 | 206 | 10.5 | 102.7 | 28.1 | 40.5 | 21.6 | 102 | 25.8 | 4.531 | 57.8 | 21 | 28 | 17.6 | 46 | 31 | 0.78 | 38 | 57 | 5230 | 23.1 | 100.7 | 52.8 | 0 | 19.8 | 0 | 35.9 | 32.8
210614 | 14 | 15 | 1999 | 55.3 | 44.7 | 50.3 | 30 | 32 | 0.026 | 105.1 | 11.5 | 70.1 | 46.1 | 23 | 0.784 | 97.6 | 503.6 | 483.8 | 53.8 | 446.8 | 2.222 | 205.5 | 11.1 | 103.5 | 28.1 | 40.6 | 21.9 | 102.8 | 25.8 | 4.771 | 58.3 | 21.4 | 28 | 17.6 | 46 | 31 | 0.782 | 38.4 | 59 | 5380 | 23.5 | 103.7 | 51.8 | 0.1 | 20 | 0 | 35.9 | 32.8
210616 | 16 | 15 | 2075 | 57.5 | 44.7 | 50.3 | 30.1 | 32 | 0.023 | 105.2 | 11.5 | 70.1 | 47.9 | 23.1 | 0.784 | 97.6 | 508.9 | 488.7 | 53.9 | 448.2 | 2.327 | 204.7 | 11.9 | 104.5 | 28.1 | 40.6 | 21.8 | 103.8 | 25.8 | 5.1 | 59 | 21.7 | 28 | 18 | 46 | 31 | 0.784 | 39.2 | 58 | 5620 | 23.5 | 102.7 | 50.1 | 0 | 20.1 | 0 | 35.9 | 32.8
210618 | 18 | 15 | 2148 | 59.7 | 44.7 | 50.4 | 30.1 | 32 | 0.02 | 105.2 | 11.5 | 70.1 | 49.9 | 23.1 | 0.785 | 97.6 | 514.1 | 493.6 | 53.9 | 449.9 | 2.355 | 204.2 | 12.8 | 105.7 | 28.1 | 40.7 | 21.7 | 105 | 25.8 | 5.452 | 60.1 | 21.7 | 28 | 18.4 | 46 | 31 | 0.78 | 40 | 61 | 6040 | 23.9 | 105.9 | 46.7 | 0.1 | 20.1 | 0 | 35.9 | 32.8
210620 | 20 | 15 | 2225 | 62.7 | 44.7 | 50.5 | 30 | 32 | 0.018 | 105.4 | 11.5 | 70.1 | 52.1 | 23.1 | 0.802 | 97.6 | 519.3 | 498.5 | 54.1 | 452 | 2.317 | 204.1 | 13.9 | 103.5 | 28.1 | 40.8 | 21.8 | 102.8 | 25.8 | 5.698 | 61.3 | 21.6 | 27.5 | 19.2 | 46 | 31 | 0.814 | 41.6 | 62 | 6090 | 24.3 | 101.1 | 37.2 | 0.2 | 19.9 | 0 | 36.1 | 32.8
210622 | 22 | 15 | 2301 | 65.9 | 44.7 | 50.6 | 30.1 | 32 | 0.015 | 105.7 | 11.5 | 70.1 | 54.5 | 23.1 | 0.825 | 97.6 | 524 | 502.8 | 54.1 | 454.6 | 2.087 | 203.6 | 15.1 | 103.7 | 28.1 | 40.9 | 22.5 | 103 | 25.8 | 5.861 | 62.9 | 21.7 | 27 | 19.6 | 46 | 31 | 0.836 | 42.7 | 65 | 6720 | 24.7 | 103.7 | 37.2 | 0.2 | 20 | 0 | 36 | 32.8
210624 | 24 | 15 | 2373 | 69 | 44.8 | 50.7 | 30.1 | 32 | 0.012 | 106 | 11.5 | 70.1 | 56.9 | 23.1 | 0.858 | 97.6 | 528.9 | 507.4 | 54.2 | 457.8 | 2.041 | 203.6 | 16.3 | 104 | 28.1 | 41 | 22.8 | 103.3 | 25.7 | 5.991 | 64.5 | 22.2 | 28 | 20.4 | 46 | 31 | 0.863 | 43.9 | 63 | 6890 | 24.7 | 104 | 37.2 | 0.2 | 20.1 | 0 | 35.9 | 32.8
210626 | 26 | 15 | 2443 | 72.2 | 45 | 50.8 | 30.1 | 32 | 0.009 | 105.9 | 11.5 | 70.1 | 59.1 | 23.2 | 0.888 | 97.6 | 534 | 512.1 | 54.3 | 461.7 | 2.115 | 203.4 | 17.6 | 105 | 28.1 | 41.2 | 22.7 | 104.3 | 25.7 | 6.135 | 66.1 | 22.6 | 28.5 | 20.8 | 46 | 31 | 0.901 | 45.5 | 65 | 7140 | 25.1 | 103 | 37.2 | 0.1 | 20.1 | 0 | 35.8 | 32.8
210628 | 28 | 15 | 2505 | 75.1 | 45.1 | 50.9 | 30.2 | 32 | 0.006 | 106 | 11.5 | 70.1 | 61.5 | 23.3 | 0.911 | 97.6 | 538.9 | 516.7 | 54.4 | 466.1 | 2.129 | 202.7 | 18.9 | 108 | 28.1 | 41.3 | 22.5 | 107.2 | 25.7 | 6.347 | 67.6 | 22.6 | 29 | 20.4 | 46 | 31 | 0.933 | 46.3 | 66 | 7290 | 25.5 | 108.5 | 37.6 | 0.1 | 20.3 | 0 | 35.6 | 32.8
210630 | 30 | 15 | 2573 | 77.2 | 45.2 | 51 | 30.2 | 32 | 0.005 | 106.2 | 11.5 | 70.1 | 63.4 | 23.4 | 0.95 | 97.6 | 543.8 | 521.2 | 54.6 | 471.2 | 2.149 | 202.8 | 20 | 111.2 | 28.1 | 41.4 | 22.4 | 110.5 | 25.7 | 6.457 | 69.5 | 22.5 | 29.5 | 21.2 | 46 | 31 | 0.954 | 48.6 | 72 | 7290 | 25.5 | 111.7 | 35.5 | 0.1 | 20.1 | 0 | 35.8 | 32.9
210632 | 32 | 15 | 2600 | 82.6 | 45.4 | 51.1 | 30.2 | 32 | 0.003 | 106.2 | 11.5 | 70.1 | 65.4 | 23.4 | 0.984 | 97.6 | 547.5 | 524.6 | 54.6 | 477 | 2.191 | 201.9 | 21.6 | 109.4 | 28.1 | 41.5 | 23.1 | 108.7 | 25.7 | 6.497 | 71.2 | 22.5 | 29.5 | 22 | 47 | 31 | 0.997 | 50.2 | 73 | 7310 | 25.9 | 107.8 | 34.7 | 0.1 | 20.1 | 0 | 35.7 | 32.9
210634 | 34 | 15 | 2601 | 85.7 | 45.5 | 51.2 | 30.2 | 31.9 | 0.003 | 106.3 | 11.5 | 70.1 | 67 | 23.5 | 0.985 | 97.6 | 547.7 | 524.9 | 54.7 | 483.4 | 2.333 | 201.6 | 22.7 | 108.6 | 28.1 | 41.5 | 23.6 | 107.9 | 25.7 | 6.628 | 72.7 | 22.9 | 29.5 | 22.4 | 47 | 31 | 1 | 51.4 | 75 | 7460 | 25.9 | 107.8 | 34.6 | 0.2 | 20 | 0 | 35.6 | 32.9
210636 | 36 | 15 | 2596 | 88.2 | 45.7 | 51.3 | 30.2 | 31.9 | 0.006 | 106.4 | 11.5 | 70.1 | 68.3 | 23.6 | 0.988 | 97.6 | 547.2 | 524.4 | 54.9 | 490.1 | 2.363 | 201.3 | 23.6 | 108.8 | 28.1 | 41.6 | 23.4 | 108 | 25.7 | 6.736 | 73.8 | 23.3 | 29.5 | 22.4 | 47 | 31 | 0.999 | 52.2 | 76 | 7530 | 25.9 | 107.8 | 34.6 | 0.1 | 19.9 | 0 | 35.7 | 32.9
210638 | 38 | 15 | 2594 | 90 | 45.9 | 51.4 | 30.3 | 31.9 | 0.009 | 106.4 | 11.5 | 70.1 | 69 | 23.7 | 0.99 | 97.6 | 546.6 | 523.7 | 55 | 496.6 | 2.417 | 201.3 | 24.1 | 109 | 28.1 | 41.7 | 23.2 | 108.3 | 25.7 | 6.851 | 75 | 23.4 | 29.5 | 22.7 | 47 | 31 | 0.997 | 52.9 | 74 | 7820 | 26.3 | 109.5 | 34.6 | 0.1 | 19.8 | 0 | 35.7 | 32.9
210640 | 40 | 15 | 2590 | 92.2 | 46 | 51.5 | 30.3 | 31.9 | 0.013 | 106.5 | 11.5 | 70.1 | 69.5 | 23.8 | 0.989 | 97.6 | 546 | 523.2 | 55.1 | 502.9 | 2.472 | 200.7 | 24.7 | 109.2 | 28.2 | 41.8 | 23.1 | 108.4 | 25.7 | 6.95 | 76 | 23.2 | 29 | 22.7 | 47 | 31 | 1.001 | 54.1 | 78 | 7870 | 26.3 | 106.5 | 34.6 | 0 | 20.1 | 0 | 35.6 | 32.9
210642 | 42 | 15 | 2584 | 93.8 | 46.2 | 51.6 | 30.3 | 31.9 | 0.019 | 106.6 | 11.5 | 70.1 | 69.8 | 23.9 | 0.989 | 97.6 | 545.3 | 522.4 | 55.2 | 509 | 2.564 | 201.1 | 25.2 | 109.3 | 28.2 | 41.8 | 23.7 | 108.6 | 25.7 | 7.03 | 77 | 23.1 | 29 | 23.1 | 47 | 31 | 1 | 54.5 | 75 | 7850 | 26.3 | 109.8 | 34.6 | 0.1 | 20 | 0 | 35.6 | 33
210644 | 44 | 15 | 2578 | 94.9 | 46.3 | 51.7 | 30.4 | 31.8 | 0.022 | 106.6 | 11.5 | 70.1 | 69.8 | 24 | 0.99 | 97.6 | 544.5 | 521.6 | 55.4 | 514.8 | 2.506 | 201 | 25.5 | 109.5 | 28.2 | 41.9 | 24.1 | 108.7 | 25.6 | 7.079 | 77.8 | 23.6 | 29 | 23.1 | 47 | 31 | 1.004 | 55.3 | 76 | 7870 | 26.3 | 109.8 | 34 | 0.2 | 20 | 0 | 35.6 | 32.9
210646 | 46 | 15 | 2572 | 96.3 | 46.5 | 51.8 | 30.4 | 31.8 | 0.026 | 106.7 | 11.5 | 70.1 | 69.8 | 24.1 | 0.99 | 97.6 | 543.6 | 520.7 | 55.5 | 520.3 | 2.451 | 200.5 | 25.8 | 109.6 | 28.2 | 42 | 23.9 | 108.9 | 25.6 | 7.139 | 78.4 | 23.9 | 29 | 23.1 | 47 | 31 | 1 | 55.7 | 80 | 8020 | 26.7 | 106.9 | 34.6 | 0.1 | 20 | 0 | 35.7 | 32.9
210648 | 48 | 15 | 2569 | 97.7 | 46.6 | 51.9 | 30.4 | 31.8 | 0.03 | 106.7 | 11.5 | 70 | 69.8 | 24.2 | 0.989 | 97.6 | 543 | 520.1 | 55.6 | 525.5 | 2.475 | 200.4 | 26.2 | 109.8 | 28.2 | 42.1 | 23.6 | 109.1 | 25.6 | 7.194 | 79.1 | 23.9 | 29 | 23.5 | 47 | 31 | 1.001 | 56.1 | 78 | 8070 | 26.7 | 110.1 | 34.6 | 0.1 | 20 | 0 | 35.7 | 33
210650 | 50 | 15 | 2564 | 98.6 | 46.8 | 51.9 | 30.4 | 31.7 | 0.035 | 106.7 | 11.5 | 70 | 69.8 | 24.3 | 0.99 | 97.6 | 542.3 | 519.3 | 55.8 | 530.3 | 2.429 | 200.9 | 26.4 | 109.9 | 28.2 | 42.3 | 23.6 | 109.2 | 25.6 | 7.215 | 79.8 | 23.7 | 29 | 23.5 | 48 | 31 | 0.998 | 56.9 | 78 | 7990 | 26.7 | 107.2 | 34.6 | 0.1 | 19.8 | 0 | 35.6 | 33
210652 | 52 | 15 | 2562 | 99.7 | 46.9 | 52 | 30.4 | 31.7 | 0.038 | 106.8 | 11.5 | 70 | 69.7 | 24.4 | 0.99 | 97.6 | 541.6 | 518.6 | 55.8 | 534.9 | 2.473 | 200.2 | 26.6 | 110.1 | 28.2 | 42.4 | 24.2 | 109.3 | 25.6 | 7.275 | 80.4 | 23.6 | 28.5 | 23.5 | 48 | 31 | 1.004 | 56.9 | 82 | 7720 | 26.7 | 107.2 | 34.6 | 0.1 | 19.8 | 0 | 35.7 | 33
210654 | 54 | 15 | 2555 | 100.7 | 47.1 | 52.1 | 30.4 | 31.7 | 0.041 | 106.8 | 11.5 | 70 | 69.6 | 24.5 | 0.988 | 97.6 | 540.9 | 518 | 56 | 539.2 | 2.463 | 201.6 | 26.9 | 110.1 | 28.2 | 42.5 | 24.4 | 109.4 | 25.6 | 7.347 | 80.8 | 24 | 28.5 | 23.5 | 48 | 31 | 0.999 | 57.3 | 82 | 7900 | 26.7 | 108.5 | 34.6 | 0 | 20 | 0 | 35.7 | 33
210656 | 56 | 15 | 2551 | 101.3 | 47.2 | 52.2 | 30.4 | 31.6 | 0.043 | 106.8 | 11.5 | 70 | 69.4 | 24.6 | 0.991 | 97.6 | 540.1 | 517.1 | 56.1 | 543.2 | 2.476 | 200.5 | 27 | 110.3 | 28.2 | 42.6 | 24.3 | 109.6 | 25.6 | 7.331 | 81.4 | 24.3 | 28.5 | 23.9 | 48 | 31 | 0.999 | 57.6 | 84 | 7920 | 26.7 | 109.5 | 34.6 | 0 | 19.8 | 0 | 35.7 | 33
210658 | 58 | 15 | 2547 | 102.1 | 47.4 | 52.2 | 30.5 | 31.6 | 0.046 | 106.9 | 11.5 | 70 | 69.5 | 24.6 | 0.99 | 97.6 | 539.3 | 516.3 | 56.2 | 547 | 2.529 | 200.1 | 27.2 | 110.4 | 28.3 | 42.7 | 24.1 | 109.7 | 25.6 | 7.375 | 81.8 | 24.2 | 28.5 | 23.9 | 48 | 31 | 1.001 | 58 | 84 | 8040 | 26.7 | 109.5 | 34.6 | 0 | 19.9 | 0 | 35.7 | 33
210660 | 60 | 15 | 2544 | 102.9 | 47.5 | 52.3 | 30.5 | 31.6 | 0.047 | 106.9 | 11.5 | 70 | 69.4 | 24.7 | 0.989 | 97.6 | 538.8 | 515.8 | 56.3 | 550.5 | 2.593 | 199.8 | 27.4 | 110.4 | 28.3 | 42.8 | 24.1 | 109.6 | 25.6 | 7.451 | 82.2 | 24.1 | 28.5 | 23.9 | 48 | 31 | 1.001 | 58 | 84 | 8020 | 27.1 | 108.8 | 34.6 | 0 | 20 | 0 | 35.7 | 33
210662 | 62 | 15 | 2541 | 103.5 | 47.6 | 52.4 | 30.5 | 31.5 | 0.048 | 106.9 | 11.5 | 70 | 69.3 | 24.7 | 0.99 | 97.6 | 538 | 515 | 56.5 | 553.9 | 2.552 | 200 | 27.5 | 110.4 | 28.3 | 42.9 | 24.5 | 109.7 | 25.6 | 7.425 | 82.6 | 24.1 | 28.5 | 23.9 | 48 | 30 | 1.003 | 58.8 | 81 | 7970 | 27.1 | 109.5 | 34.7 | 0 | 19.8 | 0 | 35.7 | 32.9
210664 | 64 | 15 | 2540 | 104.2 | 47.8 | 52.5 | 30.5 | 31.5 | 0.049 | 106.9 | 11.5 | 70 | 69.2 | 24.7 | 0.989 | 97.6 | 537.3 | 514.3 | 56.5 | 557 | 2.497 | 199.8 | 27.7 | 110.5 | 28.3 | 43 | 24.7 | 109.8 | 25.6 | 7.469 | 83 | 24.4 | 28.5 | 23.9 | 49 | 30 | 0.998 | 58.8 | 85 | 7750 | 27.1 | 109.1 | 34.5 | 0 | 19.9 | 0 | 35.8 | 33
210666 | 66 | 15 | 2534 | 104.8 | 47.9 | 52.5 | 30.5 | 31.5 | 0.05 | 107 | 11.5 | 70 | 69.1 | 24.8 | 0.987 | 97.6 | 536.5 | 513.4 | 56.6 | 560 | 2.41 | 200.1 | 27.8 | 110.8 | 28.3 | 43.2 | 24.5 | 110 | 25.6 | 7.519 | 83.5 | 24.5 | 28.5 | 24.3 | 49 | 30 | 1.003 | 59.2 | 85 | 7970 | 27.1 | 109.8 | 34.6 | 0.1 | 20 | 0 | 35.6 | 33
210668 | 68 | 15 | 2534 | 105.5 | 48.1 | 52.6 | 30.5 | 31.4 | 0.049 | 107 | 11.5 | 70 | 69 | 24.9 | 0.991 | 97.6 | 536.1 | 513 | 56.7 | 562.8 | 2.421 | 199.4 | 28 | 111 | 28.3 | 43.3 | 24.3 | 110.2 | 25.6 | 7.525 | 84 | 24.4 | 28.5 | 24.3 | 49 | 30 | 1 | 59.2 | 86 | 8160 | 27.1 | 110.1 | 34.6 | 0.1 | 20 | 0 | 35.6 | 33
210670 | 70 | 15 | 2533 | 106.2 | 48.2 | 52.7 | 30.5 | 31.4 | 0.05 | 107 | 11.5 | 70 | 68.9 | 25 | 0.99 | 97.6 | 535.7 | 512.5 | 56.8 | 565.5 | 2.49 | 198.9 | 28.2 | 111.1 | 28.3 | 43.4 | 24.4 | 110.4 | 25.6 | 7.578 | 84.4 | 24.3 | 28.5 | 24.3 | 49 | 30 | 0.998 | 60 | 86 | 8160 | 27.1 | 108.5 | 34.6 | 0.2 | 20.1 | 0 | 35.7 | 33
210672 | 72 | 15 | 2533 | 107.2 | 48.3 | 52.7 | 30.5 | 31.4 | 0.05 | 107 | 11.5 | 70 | 68.9 | 25.1 | 0.986 | 97.6 | 535.3 | 512.1 | 56.9 | 568.1 | 2.559 | 198.8 | 28.4 | 111.3 | 28.3 | 43.5 | 24.7 | 110.5 | 25.6 | 7.63 | 84.8 | 24.3 | 28 | 24.3 | 49 | 30 | 1 | 60 | 86 | 8040 | 27.5 | 108.5 | 34.7 | 0.1 | 20 | 0 | 35.5 | 33
210674 | 74 | 15 | 2531 | 107.7 | 48.5 | 52.8 | 30.5 | 31.3 | 0.048 | 107.1 | 11.5 | 70 | 69 | 25.1 | 0.991 | 97.6 | 534.7 | 511.4 | 57 | 570.6 | 2.557 | 199.3 | 28.5 | 111.4 | 28.3 | 43.6 | 24.7 | 110.7 | 25.6 | 7.633 | 85.2 | 24.6 | 28 | 24.7 | 49 | 30 | 1 | 60.4 | 87 | 8020 | 27.5 | 112 | 34.6 | 0 | 19.9 | 0 | 35.5 | 33
210676 | 76 | 15 | 2532 | 108.6 | 48.6 | 52.9 | 30.5 | 31.3 | 0.049 | 107.1 | 11.5 | 70 | 68.9 | 25.2 | 0.99 | 97.6 | 534.4 | 511.1 | 57.1 | 572.9 | 2.595 | 198.9 | 28.7 | 111.7 | 28.3 | 43.7 | 24.6 | 110.9 | 25.6 | 7.668 | 85.6 | 24.7 | 28 | 24.7 | 49 | 30 | 0.999 | 60.8 | 87 | 7990 | 27.5 | 108.8 | 34.5 | 0.1 | 20.1 | 0 | 35.7 | 33
210678 | 78 | 15 | 2529 | 109.3 | 48.7 | 53 | 30.5 | 31.3 | 0.047 | 107.1 | 11.5 | 70 | 68.8 | 25.3 | 0.988 | 97.6 | 534 | 510.7 | 57.2 | 575.2 | 2.623 | 198.8 | 28.9 | 111.7 | 28.3 | 43.8 | 24.5 | 111 | 25.6 | 7.708 | 85.9 | 24.6 | 28 | 24.7 | 49 | 30 | 1 | 61.2 | 84 | 8090 | 27.5 | 110.4 | 34.5 | 0.1 | 19.8 | 0 | 35.7 | 33
210680 | 80 | 15 | 2525 | 109.8 | 48.9 | 53.1 | 30.5 | 31.3 | 0.048 | 107.1 | 11.5 | 70 | 68.8 | 25.4 | 0.991 | 97.6 | 533.5 | 510.1 | 57.4 | 577.3 | 2.576 | 199 | 29.1 | 111.7 | 28.3 | 43.9 | 24.5 | 111 | 25.5 | 7.728 | 86.4 | 24.5 | 28 | 24.7 | 50 | 30 | 1.001 | 61.2 | 85 | 8190 | 27.5 | 108.5 | 34.6 | 0.1 | 19.9 | 0 | 35.5 | 33
210682 | 82 | 15 | 2527 | 110.4 | 49 | 53.1 | 30.5 | 31.2 | 0.047 | 107.1 | 11.5 | 69.9 | 68.7 | 25.4 | 0.989 | 97.6 | 532.9 | 509.5 | 57.5 | 579.4 | 2.587 | 198.8 | 29.2 | 111.8 | 28.3 | 44.1 | 24.8 | 111.1 | 25.5 | 7.779 | 86.8 | 24.5 | 28 | 24.7 | 50 | 30 | 1.005 | 61.6 | 88 | 8090 | 27.5 | 110.4 | 34.6 | 0.1 | 20.1 | 0 | 35.7 | 33
210684 | 84 | 15 | 2527 | 111.4 | 49.1 | 53.2 | 30.5 | 31.2 | 0.047 | 107.1 | 11.5 | 69.9 | 68.7 | 25.5 | 0.987 | 97.6 | 532.7 | 509.2 | 57.5 | 581.4 | 2.585 | 199.3 | 29.4 | 111.9 | 28.3 | 44.2 | 24.8 | 111.2 | 25.5 | 7.815 | 87.1 | 24.7 | 28 | 25.1 | 50 | 30 | 1.002 | 62 | 89 | 7920 | 27.5 | 110.7 | 34.5 | 0 | 20.2 | 0 | 35.8 | 33
210686 | 86 | 15 | 2525 | 111.8 | 49.3 | 53.3 | 30.5 | 31.2 | 0.048 | 107.1 | 11.5 | 69.9 | 68.7 | 25.6 | 0.99 | 97.6 | 532.2 | 508.7 | 57.6 | 583.3 | 2.648 | 199.5 | 29.6 | 112.2 | 28.3 | 44.3 | 24.7 | 111.4 | 25.5 | 7.84 | 87.5 | 24.7 | 28 | 25.1 | 50 | 30 | 1 | 62 | 90 | 7870 | 27.8 | 110.7 | 34.6 | 0 | 19.8 | 0 | 35.7 | 33
210688 | 88 | 15 | 2525 | 112.5 | 49.4 | 53.4 | 30.5 | 31.2 | 0.047 | 107.1 | 11.5 | 69.9 | 68.6 | 25.6 | 0.99 | 97.6 | 531.8 | 508.2 | 57.8 | 585.1 | 2.661 | 199.4 | 29.7 | 112.4 | 28.3 | 44.4 | 24.7 | 111.7 | 25.5 | 7.88 | 87.9 | 24.7 | 27.5 | 24.7 | 50 | 30 | 1 | 62.7 | 86 | 8210 | 27.8 | 111.4 | 34.7 | 0.1 | 20.1 | 0 | 35.8 | 33
210690 | 90 | 15 | 2526 | 113.2 | 49.5 | 53.4 | 30.5 | 31.2 | 0.047 | 107.1 | 11.5 | 69.9 | 68.6 | 25.7 | 0.988 | 97.6 | 531.3 | 507.7 | 57.8 | 586.9 | 2.608 | 199.5 | 29.9 | 112.6 | 28.3 | 44.5 | 24.7 | 111.9 | 25.5 | 7.911 | 88.4 | 24.6 | 27.5 | 25.1 | 50 | 30 | 1.005 | 63.1 | 86 | 8310 | 27.8 | 113.3 | 34.5 | 0 | 19.8 | 0 | 35.7 | 33
210692 | 92 | 15 | 2523 | 114.1 | 49.6 | 53.5 | 30.5 | 31.1 | 0.047 | 107.1 | 11.5 | 69.9 | 68.6 | 25.7 | 0.99 | 97.6 | 531 | 507.3 | 58 | 588.6 | 2.514 | 199.8 | 30.1 | 112.7 | 28.4 | 44.6 | 24.8 | 112 | 25.5 | 7.96 | 88.7 | 24.7 | 27.5 | 24.7 | 50 | 30 | 0.998 | 63.1 | 90 | 8070 | 27.8 | 113.3 | 34.7 | 0.1 | 20 | 0 | 35.7 | 33
210694 | 94 | 15 | 2524 | 114.3 | 49.8 | 53.5 | 30.5 | 31.1 | 0.045 | 107.1 | 11.5 | 69.9 | 68.7 | 25.7 | 0.991 | 97.6 | 530.4 | 506.7 | 58.1 | 590.3 | 2.473 | 199.3 | 30.2 | 112.9 | 28.4 | 44.7 | 24.8 | 112.2 | 25.5 | 7.945 | 89.1 | 24.7 | 27.5 | 25.5 | 50 | 30 | 0.997 | 63.5 | 87 | 8460 | 27.8 | 112 | 34.5 | 0.1 | 19.9 | 0 | 35.5 | 33
210696 | 96 | 15 | 2523 | 114.9 | 49.9 | 53.6 | 30.5 | 31.1 | 0.045 | 107.2 | 11.5 | 70 | 68.7 | 25.7 | 0.989 | 97.6 | 529.9 | 506.2 | 58.1 | 592 | 2.484 | 198.9 | 30.4 | 113 | 28.4 | 44.8 | 24.8 | 112.3 | 25.5 | 7.981 | 89.3 | 24.7 | 27.5 | 25.1 | 51 | 30 | 1 | 63.9 | 91 | 8260 | 27.8 | 113.6 | 34.7 | 0 | 20 | 0 | 35.8 | 33
210698 | 98 | 15 | 2520 | 115.5 | 50 | 53.7 | 30.5 | 31.1 | 0.047 | 107.1 | 11.5 | 70 | 68.8 | 25.7 | 0.989 | 97.6 | 529.6 | 505.9 | 58.2 | 593.6 | 2.56 | 198.9 | 30.5 | 113.1 | 28.4 | 44.9 | 24.7 | 112.4 | 25.5 | 8.012 | 89.5 | 24.7 | 27.5 | 25.1 | 51 | 30 | 1 | 63.5 | 88 | 8680 | 27.8 | 112 | 34.6 | 0 | 20.2 | 0 | 35.8 | 33
210700 | 100 | 15 | 2520 | 115.8 | 50.2 | 53.8 | 30.5 | 31.1 | 0.046 | 107.2 | 11.5 | 70 | 68.7 | 25.8 | 0.99 | 97.6 | 529.2 | 505.4 | 58.4 | 595.1 | 2.558 | 199.4 | 30.6 | 113 | 28.4 | 45 | 24.8 | 112.3 | 25.5 | 8.012 | 89.8 | 24.7 | 27.5 | 25.1 | 51 | 30 | 1 | 63.9 | 91 | 8580 | 27.8 | 114 | 34.6 | 0 | 19.6 | 0 | 35.7 | 32.9
210702 | 102 | 15 | 2521 | 116.4 | 50.3 | 53.8 | 30.4 | 31.1 | 0.046 | 107.2 | 11.5 | 70 | 68.7 | 25.8 | 0.989 | 97.6 | 528.8 | 504.9 | 58.4 | 596.5 | 2.558 | 199 | 30.7 | 113 | 28.4 | 45.1 | 24.8 | 112.3 | 25.5 | 8.043 | 90 | 24.7 | 27.5 | 25.5 | 51 | 30 | 1 | 63.9 | 92 | 8480 | 28.2 | 113.6 | 34.6 | 0.1 | 20 | 0 | 35.6 | 33
210704 | 104 | 15 | 2516 | 116.5 | 50.4 | 53.9 | 30.4 | 31.1 | 0.047 | 107.1 | 11.5 | 70 | 68.7 | 25.8 | 0.989 | 97.6 | 528.4 | 504.5 | 58.5 | 598 | 2.603 | 199.4 | 30.8 | 113.1 | 28.4 | 45.2 | 24.7 | 112.4 | 25.5 | 8.081 | 90.2 | 24.7 | 27.5 | 25.9 | 51 | 30 | 0.998 | 64.3 | 92 | 8190 | 28.2 | 114 | 34.7 | 0 | 19.9 | 0 | 35.8 | 33
210706 | 106 | 15 | 2517 | 116.8 | 50.5 | 53.9 | 30.4 | 31.1 | 0.047 | 107.1 | 11.5 | 70 | 68.8 | 25.9 | 0.991 | 97.6 | 527.9 | 504 | 58.6 | 599.4 | 2.58 | 199.2 | 30.8 | 113.3 | 28.4 | 45.3 | 24.8 | 112.6 | 25.5 | 8.057 | 90.5 | 24.7 | 27.5 | 25.1 | 51 | 30 | 1.001 | 64.7 | 92 | 8430 | 28.2 | 114 | 34.7 | 0.1 | 19.9 | 0 | 35.7 | 32.9
210708 | 108 | 15 | 2515 | 117.2 | 50.6 | 54 | 30.4 | 31.1 | 0.047 | 107.1 | 11.5 | 70 | 68.7 | 25.9 | 0.99 | 97.6 | 527.6 | 503.7 | 58.8 | 600.7 | 2.611 | 199.2 | 30.9 | 113.5 | 28.4 | 45.4 | 24.8 | 112.8 | 25.5 | 8.084 | 90.6 | 24.7 | 27 | 25.5 | 51 | 30 | 1.003 | 64.3 | 92 | 8360 | 28.2 | 112.3 | 34.6 | 0.1 | 19.9 | 0 | 35.6 | 33
210710 | 110 | 15 | 2514 | 117.5 | 50.8 | 54.1 | 30.4 | 31.1 | 0.048 | 107.1 | 11.5 | 70 | 68.7 | 25.8 | 0.989 | 97.6 | 527.3 | 503.3 | 58.8 | 602 | 2.643 | 199 | 31 | 113.5 | 28.4 | 45.5 | 24.8 | 112.8 | 25.5 | 8.1 | 90.7 | 24.7 | 27 | 25.5 | 51 | 30 | 1 | 64.3 | 89 | 8380 | 28.2 | 110.7 | 34.6 | 0 | 19.9 | 0 | 35.4 | 32.9
210712 | 112 | 15 | 2514 | 117.7 | 50.9 | 54.2 | 30.4 | 31.1 | 0.047 | 107.1 | 11.5 | 70 | 68.6 | 25.8 | 0.991 | 97.6 | 526.9 | 502.8 | 58.9 | 603.2 | 2.657 | 198.5 | 31.1 | 113.6 | 28.4 | 45.6 | 24.8 | 112.8 | 25.5 | 8.081 | 91 | 24.7 | 27 | 25.5 | 52 | 30 | 1.002 | 64.7 | 93 | 8410 | 28.2 | 112.3 | 34.5 | 0 | 19.9 | 0 | 35.7 | 32.9
210714 | 114 | 15 | 2512 | 118.1 | 50.9 | 54.2 | 30.4 | 31.1 | 0.048 | 107.1 | 11.5 | 70 | 68.6 | 25.9 | 0.99 | 97.6 | 526.6 | 502.5 | 59 | 604.4 | 2.756 | 198.9 | 31.1 | 113.6 | 28.4 | 45.7 | 24.8 | 112.9 | 25.5 | 8.116 | 91.1 | 24.8 | 27 | 25.5 | 52 | 30 | 1.005 | 64.7 | 93 | 8140 | 28.2 | 112.3 | 34.7 | 0 | 20.1 | 0 | 35.6 | 32.9
210716 | 116 | 15 | 2514 | 118.6 | 51 | 54.3 | 30.4 | 31 | 0.047 | 107.1 | 11.5 | 69.9 | 68.5 | 25.9 | 0.989 | 97.6 | 526.3 | 502.1 | 59.1 | 605.5 | 2.732 | 199.2 | 31.2 | 113.8 | 28.4 | 45.8 | 24.8 | 113 | 25.6 | 8.168 | 91.3 | 24.8 | 27 | 25.5 | 52 | 30 | 0.999 | 65.1 | 93 | 8380 | 28.2 | 112.3 | 34.7 | 0.1 | 19.8 | 0 | 35.6 | 33
210718 | 118 | 15 | 2513 | 118.6 | 51.2 | 54.4 | 30.4 | 31 | 0.046 | 107.1 | 11.5 | 69.9 | 68.4 | 26 | 0.991 | 97.6 | 525.9 | 501.6 | 59.2 | 606.5 | 2.739 | 199.5 | 31.3 | 113.7 | 28.5 | 45.9 | 24.9 | 113 | 25.6 | 8.126 | 91.4 | 24.8 | 27 | 25.5 | 52 | 30 | 1.005 | 65.1 | 93 | 8260 | 28.2 | 112.3 | 34.5 | 0.1 | 19.7 | 0 | 35.8 | 32.9
210720 | 120 | 15 | 2513 | 119 | 51.3 | 54.4 | 30.4 | 31 | 0.047 | 107.1 | 11.5 | 69.9 | 68.4 | 26 | 0.989 | 97.6 | 525.7 | 501.4 | 59.3 | 607.5 | 2.918 | 199 | 31.3 | 113.7 | 28.5 | 46 | 24.9 | 113 | 25.6 | 8.141 | 91.6 | 24.8 | 27 | 25.9 | 52 | 30 | 1.005 | 65.5 | 89 | 8460 | 28.2 | 110.7 | 34.6 | 0.1 | 19.9 | 0 | 35.6 | 32.9
210722 | 122 | 15 | 2512 | 119.2 | 51.4 | 54.5 | 30.4 | 31.1 | 0.048 | 107.1 | 11.5 | 69.9 | 68.4 | 26.1 | 0.988 | 97.6 | 525.3 | 501 | 59.4 | 608.5 | 2.815 | 198.7 | 31.4 | 113.6 | 28.5 | 46.1 | 25 | 112.9 | 25.6 | 8.173 | 91.7 | 24.8 | 27 | 25.5 | 52 | 30 | 1.003 | 65.5 | 89 | 8650 | 28.2 | 110.7 | 34.6 | 0 | 19.8 | 0 | 35.8 | 32.9
210724 | 124 | 15 | 2511 | 119.4 | 51.5 | 54.5 | 30.4 | 31.1 | 0.047 | 107.1 | 11.5 | 69.9 | 68.3 | 26.2 | 0.991 | 97.6 | 525 | 500.6 | 59.5 | 609.5 | 2.863 | 199.1 | 31.4 | 113.7 | 28.5 | 46.2 | 25 | 113 | 25.6 | 8.145 | 91.8 | 24.9 | 27 | 25.5 | 52 | 30 | 1.006 | 65.5 | 94 | 8480 | 28.2 | 110.7 | 34.6 | -16.1 | 19.8 | 0 | 35.7 | 32.9
210726 | 126 | 15 | 2508 | 119.6 | 51.6 | 54.6 | 30.4 | 31.1 | 0.047 | 107.1 | 11.5 | 69.9 | 68.3 | 26.2 | 0.99 | 97.6 | 524.7 | 500.2 | 59.5 | 610.5 | 2.88 | 198.9 | 31.5 | 113.8 | 28.5 | 46.3 | 25 | 113.1 | 25.6 | 8.18 | 91.9 | 25 | 27 | 25.9 | 52 | 30 | 1 | 65.5 | 94 | 8330 | 28.2 | 112.6 | 34.6 | 0 | 20 | 0 | 35.8 | 32.9
210728 | 128 | 15 | 2510 | 119.9 | 51.7 | 54.7 | 30.4 | 31.1 | 0.047 | 107.1 | 11.5 | 69.9 | 68.4 | 26.2 | 0.989 | 97.6 | 524.3 | 499.7 | 59.6 | 611.4 | 2.782 | 199.3 | 31.6 | 113.9 | 28.5 | 46.4 | 25 | 113.2 | 25.6 | 8.192 | 92.1 | 25 | 27 | 25.5 | 52 | 30 | 0.996 | 65.5 | 90 | 8360 | 28.2 | 111 | 34.6 | 0.1 | 19.9 | 0 | 35.6 | 32.9
210730 | 130 | 15 | 2506 | 119.6 | 51.8 | 54.7 | 30.4 | 31.1 | 0.047 | 107.1 | 11.5 | 69.9 | 68.4 | 26.2 | 0.991 | 97.6 | 523.6 | 499 | 59.7 | 612.2 | 2.729 | 199.1 | 31.5 | 114 | 28.5 | 46.5 | 25 | 113.3 | 25.6 | 8.166 | 92.2 | 25 | 27 | 25.9 | 52 | 30 | 1.003 | 65.9 | 94 | 8240 | 28.2 | 112.6 | 34.6 | 0 | 20.2 | 0 | 35.5 | 32.9
210732 | 132 | 15 | 2509 | 120.2 | 51.9 | 54.8 | 30.4 | 31.1 | 0.047 | 107.1 | 11.5 | 69.9 | 68.3 | 26.3 | 0.99 | 97.6 | 523.3 | 498.6 | 59.9 | 613.1 | 2.709 | 199.3 | 31.6 | 114.1 | 28.5 | 46.5 | 25.2 | 113.4 | 25.6 | 8.208 | 92.4 | 25 | 27 | 25.9 | 53 | 30 | 0.997 | 65.5 | 91 | 8510 | 28.2 | 111 | 34.7 | 0 | 20.2 | 0 | 35.8 | 32.9
210734 | 134 | 15 | 2508 | 120.2 | 52 | 54.9 | 30.3 | 31.1 | 0.047 | 107.1 | 11.5 | 69.9 | 68.3 | 26.3 | 0.988 | 97.6 | 522.9 | 498.2 | 59.9 | 614 | 2.7 | 199.6 | 31.6 | 114.2 | 28.5 | 46.6 | 25.2 | 113.5 | 25.6 | 8.209 | 92.4 | 25.2 | 27 | 25.9 | 53 | 30 | 0.998 | 65.5 | 90 | 8600 | 28.2 | 111 | 34.5 | 0.1 | 20.1 | 0 | 35.4 | 32.9
210736 | 136 | 15 | 2507 | 120.4 | 52.1 | 54.9 | 30.3 | 31.1 | 0.048 | 107.1 | 11.5 | 69.9 | 68.3 | 26.4 | 0.992 | 97.6 | 522.6 | 497.8 | 59.9 | 614.9 | 2.724 | 199.7 | 31.7 | 114.3 | 28.5 | 46.7 | 25.3 | 113.6 | 25.6 | 8.244 | 92.5 | 25.2 | 27 | 25.9 | 53 | 30 | 0.996 | 65.5 | 94 | 8430 | 28.2 | 113 | 34.6 | 0.1 | 19.2 | 0 | 35.6 | 32.9
210738 | 138 | 15 | 2508 | 120.8 | 52.2 | 55 | 30.3 | 31.2 | 0.046 | 107.2 | 11.5 | 69.9 | 68.2 | 26.5 | 0.99 | 97.6 | 522.6 | 497.7 | 60.1 | 615.8 | 2.805 | 200 | 31.8 | 114.2 | 28.5 | 46.8 | 25.2 | 113.5 | 25.6 | 8.228 | 92.6 | 25.2 | 27 | 25.9 | 53 | 30 | 1.002 | 65.9 | 91 | 8630 | 28.2 | 111 | 34.7 | 0.1 | 19.6 | 0 | 35.4 | 32.9
210740 | 140 | 15 | 2509 | 120.9 | 52.2 | 55 | 30.3 | 31.2 | 0.048 | 107.1 | 11.5 | 69.9 | 68.2 | 26.6 | 0.989 | 97.6 | 522.4 | 497.5 | 60.1 | 616.6 | 2.935 | 199.9 | 31.8 | 114.1 | 28.5 | 46.8 | 25.3 | 113.4 | 25.6 | 8.234 | 92.7 | 25.2 | 27 | 25.9 | 53 | 30 | 0.999 | 65.9 | 91 | 8600 | 28.2 | 112.6 | 34.6 | 0 | 19.7 | 0 | 35.6 | 32.9
210742 | 142 | 15 | 2507 | 120.9 | 52.3 | 55.1 | 30.3 | 31.2 | 0.048 | 107.2 | 11.5 | 69.9 | 68.2 | 26.6 | 0.991 | 97.6 | 522.1 | 497.1 | 60.2 | 617.4 | 3.013 | 199.6 | 31.8 | 114.1 | 28.5 | 46.9 | 25.5 | 113.3 | 25.6 | 8.238 | 92.9 | 25.3 | 27 | 25.9 | 53 | 30 | 1.002 | 66.3 | 95 | 8460 | 28.2 | 112.6 | 34.6 | 0 | 19.7 | 0 | 35.9 | 32.9
210744 | 144 | 15 | 2507 | 121.1 | 52.4 | 55.2 | 30.3 | 31.2 | 0.047 | 107.2 | 11.5 | 69.9 | 68.2 | 26.7 | 0.99 | 97.6 | 521.9 | 496.8 | 60.3 | 618.2 | 3.007 | 199.3 | 31.9 | 114.2 | 28.5 | 47 | 25.5 | 113.5 | 25.6 | 8.246 | 93 | 25.4 | 27 | 25.9 | 53 | 30 | 1.001 | 66.3 | 95 | 8260 | 28.2 | 113 | 34.6 | 0 | 20.2 | 0 | 35.6 | 32.9
210746 | 146 | 15 | 2507 | 121.4 | 52.5 | 55.2 | 30.3 | 31.2 | 0.049 | 107.2 | 11.5 | 69.9 | 68.2 | 26.8 | 0.99 | 97.6 | 521.5 | 496.4 | 60.4 | 619 | 2.869 | 199.4 | 31.9 | 114.3 | 28.5 | 47.1 | 25.5 | 113.6 | 25.6 | 8.253 | 93.2 | 25.5 | 27 | 25.9 | 53 | 30 | 1.001 | 66.3 | 95 | 8410 | 28.2 | 113.3 | 34.6 | 0.1 | 19.7 | 0 | 35.8 | 32.9
210748 | 148 | 15 | 2503 | 121.5 | 52.6 | 55.3 | 30.3 | 31.2 | 0.049 | 107.2 | 11.5 | 69.9 | 68.2 | 26.9 | 0.991 | 97.6 | 521 | 495.9 | 60.5 | 619.7 | 2.845 | 199.5 | 32 | 114.5 | 28.5 | 47.1 | 25.5 | 113.8 | 25.6 | 8.266 | 93.2 | 25.4 | 27 | 25.9 | 53 | 30 | 1.001 | 66.3 | 91 | 8730 | 28.6 | 113.3 | 34.5 | 0.1 | 20.1 | 0 | 35.8 | 32.9
210750 | 150 | 15 | 2508 | 121.7 | 52.7 | 55.3 | 30.3 | 31.3 | 0.047 | 107.2 | 11.5 | 69.9 | 68.2 | 27 | 0.99 | 97.6 | 520.9 | 495.8 | 60.4 | 620.5 | 2.983 | 199.1 | 32 | 114.6 | 28.5 | 47.2 | 25.5 | 113.8 | 25.6 | 8.282 | 93.4 | 25.4 | 26.5 | 25.9 | 53 | 30 | 1 | 66.7 | 91 | 8480 | 28.6 | 113.6 | 34.6 | 0 | 19.6 | 0 | 35.7 | 32.9
210752 | 152 | 15 | 2507 | 121.9 | 52.7 | 55.4 | 30.3 | 31.3 | 0.048 | 107.2 | 11.5 | 69.9 | 68.2 | 27 | 0.99 | 97.6 | 520.8 | 495.6 | 60.6 | 621.2 | 3.099 | 199.3 | 32.1 | 114.6 | 28.5 | 47.3 | 25.7 | 113.8 | 25.6 | 8.298 | 93.4 | 25.5 | 26.5 | 25.9 | 54 | 30 | 1.003 | 66.3 | 95 | 8550 | 28.6 | 115.2 | 34.5 | 0 | 20 | 0 | 35.5 | 32.9
210754 | 154 | 15 | 2506 | 122.1 | 52.8 | 55.5 | 30.3 | 31.3 | 0.046 | 107.2 | 11.5 | 69.9 | 68.2 | 27.1 | 0.99 | 97.6 | 520.6 | 495.3 | 60.7 | 621.9 | 3.087 | 199.2 | 32.1 | 114.6 | 28.5 | 47.4 | 25.8 | 113.9 | 25.6 | 8.296 | 93.5 | 25.6 | 26.5 | 26.3 | 54 | 30 | 0.997 | 66.7 | 91 | 8850 | 28.6 | 113.6 | 34.6 | 0 | 20 | 0 | 35.6 | 32.9
210756 | 156 | 15 | 2508 | 122.3 | 52.9 | 55.5 | 30.2 | 31.3 | 0.047 | 107.2 | 11.5 | 69.9 | 68.2 | 27.2 | 0.991 | 97.6 | 520.2 | 494.8 | 60.7 | 622.5 | 3.065 | 199.5 | 32.2 | 114.7 | 28.5 | 47.4 | 25.7 | 114 | 25.6 | 8.299 | 93.7 | 25.7 | 26.5 | 26.3 | 54 | 30 | 0.999 | 66.7 | 95 | 8260 | 28.6 | 115.6 | 34.7 | 0 | 19.8 | 0 | 35.9 | 32.8
210758 | 158 | 15 | 2505 | 122.4 | 53 | 55.6 | 30.2 | 31.3 | 0.048 | 107.2 | 11.5 | 69.9 | 68.2 | 27.3 | 0.99 | 97.6 | 519.8 | 494.4 | 60.8 | 623.1 | 3 | 199.4 | 32.2 | 114.6 | 28.5 | 47.5 | 25.6 | 113.9 | 25.6 | 8.309 | 93.7 | 25.7 | 26.5 | 26.3 | 54 | 30 | 1 | 66.7 | 92 | 8630 | 28.6 | 113.6 | 34.6 | 0 | 20.1 | 0 | 35.6 | 32.8
210760 | 160 | 15 | 2505 | 122.8 | 53 | 55.6 | 30.2 | 31.3 | 0.049 | 107.2 | 11.5 | 70 | 68.2 | 27.4 | 0.989 | 97.6 | 519.6 | 494.1 | 60.9 | 623.7 | 2.94 | 200.2 | 32.3 | 114.6 | 28.5 | 47.5 | 25.7 | 113.9 | 25.6 | 8.335 | 93.8 | 25.6 | 26.5 | 25.9 | 54 | 30 | 0.996 | 66.7 | 92 | 8680 | 28.6 | 113.6 | 34.6 | 0 | 20.2 | 0 | 35.5 | 32.8
210762 | 162 | 15 | 2506 | 122.7 | 53.1 | 55.7 | 30.2 | 31.3 | 0.049 | 107.2 | 11.5 | 70 | 68.2 | 27.5 | 0.991 | 97.6 | 519.2 | 493.7 | 61 | 624.3 | 2.981 | 199.5 | 32.3 | 114.5 | 28.5 | 47.6 | 25.9 | 113.8 | 25.6 | 8.314 | 93.9 | 25.7 | 26.5 | 26.3 | 54 | 30 | 1.001 | 66.7 | 96 | 8550 | 28.6 | 115.6 | 34.6 | 0 | 20.3 | 0 | 35.7 | 32.9
210764 | 164 | 15 | 2507 | 123 | 53.2 | 55.8 | 30.2 | 31.4 | 0.048 | 107.2 | 11.5 | 70 | 68.2 | 27.6 | 0.99 | 97.6 | 518.8 | 493.3 | 61 | 624.9 | 2.85 | 199.5 | 32.4 | 114.5 | 28.5 | 47.7 | 25.9 | 113.8 | 25.6 | 8.347 | 94 | 25.8 | 26.5 | 26.3 | 54 | 30 | 0.999 | 67.1 | 92 | 8680 | 28.6 | 115.2 | 34.6 | 0 | 19.7 | 0 | 35.8 | 32.8
210766 | 166 | 15 | 2505 | 123.2 | 53.2 | 55.8 | 30.2 | 31.4 | 0.049 | 107.2 | 11.5 | 69.9 | 68.2 | 27.6 | 0.989 | 97.6 | 518.6 | 492.9 | 61.1 | 625.5 | 2.841 | 199.1 | 32.4 | 114.8 | 28.6 | 47.7 | 25.9 | 114 | 25.6 | 8.351 | 94.1 | 25.8 | 26.5 | 26.3 | 54 | 30 | 1 | 66.7 | 92 | 8510 | 28.6 | 114 | 34.6 | 0.1 | 19.8 | 0 | 35.9 | 32.8
210768 | 168 | 15 | 2507 | 123.4 | 53.3 | 55.9 | 30.2 | 31.4 | 0.048 | 107.1 | 11.5 | 70 | 68.3 | 27.6 | 0.991 | 97.6 | 518.3 | 492.5 | 61.2 | 626 | 2.843 | 199.1 | 32.4 | 114.9 | 28.6 | 47.8 | 25.8 | 114.1 | 25.6 | 8.337 | 94.2 | 25.8 | 26.5 | 25.9 | 54 | 31 | 1.003 | 67.1 | 96 | 8310 | 28.6 | 115.6 | 34.6 | 0.1 | 19.4 | 0 | 35.5 | 32.8
210770 | 170 | 15 | 2508 | 123.6 | 53.4 | 55.9 | 30.2 | 31.4 | 0.048 | 107.1 | 11.5 | 70 | 68.3 | 27.7 | 0.989 | 97.6 | 518 | 492.2 | 61.2 | 626.6 | 2.828 | 199.2 | 32.5 | 114.9 | 28.6 | 47.8 | 25.8 | 114.1 | 25.6 | 8.369 | 94.3 | 25.8 | 26.5 | 26.3 | 54 | 30 | 1.005 | 66.7 | 92 | 8750 | 28.6 | 114 | 34.7 | 0 | 20.2 | 0 | 35.4 | 32.8
210772 | 172 | 15 | 2505 | 123.7 | 53.4 | 56 | 30.2 | 31.4 | 0.049 | 107.1 | 11.5 | 70 | 68.2 | 27.7 | 0.989 | 97.6 | 517.7 | 491.8 | 61.3 | 627.1 | 2.83 | 198.3 | 32.6 | 114.9 | 28.7 | 47.9 | 25.9 | 114.2 | 25.6 | 8.376 | 94.3 | 25.8 | 26.5 | 26.3 | 54 | 31 | 0.999 | 67.1 | 96 | 8360 | 28.6 | 115.6 | 34.5 | 0 | 20.1 | 0 | 35.7 | 32.8
210774 | 174 | 15 | 2506 | 123.8 | 53.5 | 56 | 30.2 | 31.4 | 0.05 | 107.1 | 11.5 | 70 | 68.1 | 27.8 | 0.991 | 97.6 | 517.5 | 491.6 | 61.4 | 627.6 | 2.891 | 198.6 | 32.6 | 114.9 | 28.7 | 47.9 | 25.8 | 114.2 | 25.6 | 8.351 | 94.5 | 25.8 | 26.5 | 26.3 | 54 | 31 | 1 | 67.1 | 96 | 8730 | 28.6 | 115.6 | 34.6 | 0 | 20.2 | 0 | 35.7 | 32.8
210776 | 176 | 15 | 2505 | 123.9 | 53.6 | 56.1 | 30.2 | 31.4 | 0.048 | 107.1 | 11.5 | 70 | 68.1 | 27.8 | 0.989 | 97.6 | 517.4 | 491.4 | 61.5 | 628 | 3.036 | 198.6 | 32.6 | 115.1 | 28.7 | 48 | 25.9 | 114.3 | 25.6 | 8.389 | 94.6 | 25.8 | 26.5 | 26.3 | 55 | 31 | 0.999 | 67.5 | 92 | 8630 | 28.6 | 115.9 | 34.8 | 0.1 | 20.1 | 0 | 35.6 | 32.8
210778 | 178 | 15 | 2505 | 123.9 | 53.6 | 56.1 | 30.2 | 31.4 | 0.048 | 107.1 | 11.5 | 70 | 68 | 27.8 | 0.988 | 97.6 | 517.2 | 491.2 | 61.5 | 628.5 | 3.098 | 197.7 | 32.6 | 115.1 | 28.7 | 48 | 25.9 | 114.4 | 25.6 | 8.41 | 94.7 | 25.8 | 26.5 | 26.7 | 55 | 31 | 0.998 | 67.5 | 93 | 8630 | 28.6 | 114 | 34.7 | 0.1 | 20.1 | 0 | 35.5 | 32.8
210780 | 180 | 15 | 2506 | 124.2 | 53.7 | 56.2 | 30.2 | 31.5 | 0.047 | 107.1 | 11.5 | 70 | 68 | 27.9 | 0.991 | 97.6 | 516.8 | 490.8 | 61.6 | 629 | 2.956 | 197.8 | 32.6 | 114.9 | 28.7 | 48.1 | 25.9 | 114.2 | 25.6 | 8.38 | 94.8 | 25.8 | 26.5 | 26.3 | 55 | 31 | 1.001 | 67.5 | 97 | 8460 | 28.6 | 115.6 | 34.6 | 0 | 20.1 | 0 | 35.7 | 32.8
210782 | 182 | 15 | 2505 | 124.6 | 53.8 | 56.3 | 30.2 | 31.5 | 0.048 | 107.1 | 11.5 | 70 | 68 | 27.9 | 0.991 | 97.6 | 516.6 | 490.5 | 61.7 | 629.5 | 2.923 | 197.4 | 32.7 | 114.8 | 28.7 | 48.1 | 25.9 | 114.1 | 25.6 | 8.403 | 94.8 | 25.9 | 26.5 | 26.7 | 55 | 31 | 1.003 | 67.5 | 93 | 8770 | 28.6 | 113.6 | 34.7 | 0 | 20.3 | 0 | 35.8 | 32.8
210784 | 184 | 15 | 2508 | 125 | 53.8 | 56.3 | 30.2 | 31.5 | 0.049 | 107.1 | 11.5 | 70 | 68 | 28 | 0.989 | 97.6 | 516.6 | 490.4 | 61.8 | 629.9 | 3.108 | 197.6 | 32.8 | 114.8 | 28.7 | 48.2 | 25.9 | 114.1 | 25.6 | 8.442 | 94.9 | 25.9 | 26.5 | 26.3 | 55 | 31 | 1.007 | 67.5 | 97 | 8460 | 28.6 | 115.6 | 34.6 | 0 | 19.7 | 0 | 36 | 32.8
210786 | 186 | 15 | 2504 | 124.7 | 53.9 | 56.4 | 30.2 | 31.5 | 0.048 | 107.1 | 11.5 | 70 | 68.1 | 28 | 0.991 | 97.6 | 516.2 | 490 | 61.9 | 630.3 | 3.121 | 197.6 | 32.8 | 115 | 28.7 | 48.2 | 26 | 114.3 | 25.6 | 8.422 | 95 | 25.9 | 26.5 | 26.3 | 55 | 31 | 0.998 | 67.5 | 97 | 8700 | 28.6 | 115.9 | 34.6 | 0.1 | 19.6 | 0 | 35.8 | 32.8
210788 | 188 | 15 | 2507 | 125.1 | 53.9 | 56.4 | 30.2 | 31.5 | 0.046 | 107.1 | 11.5 | 70 | 68.1 | 28 | 0.99 | 97.6 | 516 | 489.7 | 61.9 | 630.8 | 2.972 | 197.9 | 32.9 | 115.2 | 28.8 | 48.3 | 26 | 114.4 | 25.7 | 8.438 | 95.1 | 25.9 | 26.5 | 26.3 | 55 | 31 | 1.003 | 67.5 | 93 | 8650 | 28.6 | 114 | 34.6 | 0.1 | 19.9 | 0 | 36 | 32.8
210790 | 190 | 15 | 2505 | 125.1 | 53.9 | 56.5 | 30.2 | 31.5 | 0.049 | 107.1 | 11.5 | 70 | 68.1 | 28 | 0.989 | 97.6 | 515.5 | 489.1 | 62 | 631.2 | 2.891 | 197.5 | 32.9 | 115.3 | 28.8 | 48.3 | 26 | 114.5 | 25.7 | 8.448 | 95.2 | 25.9 | 26.5 | 26.3 | 55 | 31 | 1.005 | 67.8 | 97 | 8580 | 28.6 | 114.3 | 34.6 | 0 | 19.5 | 0 | 35.9 | 32.8
210792 | 192 | 15 | 2504 | 125.2 | 54 | 56.5 | 30.2 | 31.5 | 0.049 | 107.1 | 11.5 | 70 | 68.1 | 28.1 | 0.991 | 97.6 | 515.3 | 488.8 | 62 | 631.6 | 2.876 | 197.5 | 32.9 | 115.3 | 28.8 | 48.3 | 26.1 | 114.6 | 25.7 | 8.464 | 95.2 | 26 | 26.5 | 26.3 | 55 | 31 | 1.004 | 67.8 | 93 | 8900 | 28.6 | 112.3 | 34.6 | 0 | 19.6 | 0 | 35.8 | 32.8
210794 | 194 | 15 | 2505 | 125.5 | 54 | 56.6 | 30.2 | 31.5 | 0.05 | 107.1 | 11.5 | 70 | 68.1 | 28.1 | 0.99 | 97.6 | 515.1 | 488.6 | 62 | 632 | 2.866 | 197.3 | 33 | 115.3 | 28.8 | 48.4 | 26.1 | 114.6 | 25.7 | 8.452 | 95.3 | 26 | 26.5 | 26.3 | 55 | 31 | 0.999 | 67.8 | 97 | 8990 | 28.6 | 112.3 | 34.7 | 0.1 | 20.1 | 0 | 35.8 | 32.8
210796 | 196 | 15 | 2506 | 125.7 | 54.1 | 56.6 | 30.2 | 31.6 | 0.047 | 107.1 | 11.5 | 70 | 68.1 | 28.1 | 0.988 | 97.6 | 514.7 | 488.2 | 62.2 | 632.4 | 2.864 | 197.6 | 33.1 | 115.4 | 28.8 | 48.4 | 26.1 | 114.6 | 25.7 | 8.461 | 95.4 | 26 | 26.5 | 26.3 | 55 | 31 | 1.002 | 67.8 | 97 | 8730 | 28.6 | 114.3 | 34.7 | 0 | 20.2 | 0 | 35.9 | 32.8
210798 | 198 | 15 | 2506 | 125.9 | 54.1 | 56.7 | 30.1 | 31.6 | 0.045 | 107.1 | 11.5 | 70 | 68.1 | 28.2 | 0.991 | 97.6 | 514.5 | 487.9 | 62.2 | 632.8 | 2.908 | 198.1 | 33.1 | 115.3 | 28.8 | 48.4 | 26.1 | 114.6 | 25.7 | 8.473 | 95.5 | 26.1 | 26.5 | 26.3 | 55 | 31 | 0.999 | 68.2 | 93 | 8990 | 28.6 | 112.3 | 34.6 | 0 | 20.2 | 0 | 35.7 | 32.8
210800 | 200 | 15 | 2506 | 126 | 54.2 | 56.7 | 30.1 | 31.6 | 0.046 | 107.1 | 11.5 | 70 | 68.2 | 28.2 | 0.99 | 97.6 | 514.3 | 487.6 | 62.2 | 633.1 | 3.01 | 197.8 | 33.1 | 115.2 | 28.8 | 48.5 | 26.2 | 114.5 | 25.7 | 8.479 | 95.6 | 26.1 | 26.5 | 26.7 | 55 | 31 | 1.002 | 67.8 | 97 | 8600 | 29 | 114.3 | 34.6 | 0 | 20.1 | 0 | 35.7 | 32.8
210802 | 202 | 15 | 2505 | 126.1 | 54.2 | 56.8 | 30.1 | 31.6 | 0.048 | 107.1 | 11.5 | 70 | 68.2 | 28.3 | 0.988 | 97.6 | 514.3 | 487.6 | 62.4 | 633.5 | 3.145 | 197.2 | 33.2 | 115.2 | 28.8 | 48.5 | 26.3 | 114.5 | 25.7 | 8.512 | 95.7 | 26.1 | 26.5 | 26.7 | 55 | 31 | 0.995 | 68.2 | 97 | 8680 | 29 | 115.9 | 34.6 | 0 | 20.1 | 0 | 35.7 | 32.8
210804 | 204 | 15 | 2505 | 126.4 | 54.3 | 56.9 | 30.1 | 31.6 | 0.049 | 107.1 | 11.5 | 70 | 68.2 | 28.4 | 0.99 | 97.6 | 514.1 | 487.3 | 62.4 | 633.8 | 3.174 | 197.4 | 33.2 | 115.2 | 28.8 | 48.6 | 26.4 | 114.4 | 25.7 | 8.507 | 95.8 | 26.2 | 26.5 | 26.7 | 55 | 31 | 1.002 | 68.2 | 98 | 8380 | 29 | 115.9 | 34.5 | 0 | 20.2 | 0 | 35.8 | 32.8
210806 | 206 | 15 | 2505 | 126.3 | 54.3 | 56.9 | 30.1 | 31.6 | 0.046 | 107.1 | 11.5 | 70 | 68.2 | 28.4 | 0.99 | 97.6 | 513.6 | 486.8 | 62.5 | 634.2 | 3.126 | 197.4 | 33.2 | 115.5 | 28.8 | 48.6 | 26.3 | 114.7 | 25.7 | 8.5 | 96 | 26.3 | 26 | 26.7 | 55 | 31 | 0.998 | 68.6 | 94 | 9040 | 29 | 112.3 | 34 | 0 | 20.1 | 0 | 35.6 | 32.8
210808 | 208 | 15 | 2507 | 126.7 | 54.3 | 57 | 30.1 | 31.6 | 0.048 | 107.1 | 11.5 | 70 | 68.2 | 28.5 | 0.99 | 97.6 | 513.5 | 486.6 | 62.6 | 634.6 | 3.131 | 197.8 | 33.3 | 115.5 | 28.8 | 48.6 | 26.3 | 114.8 | 25.7 | 8.534 | 96 | 26.3 | 26.5 | 27.1 | 55 | 31 | 1.002 | 68.6 | 94 | 8360 | 29 | 114.3 | 34.7 | 0.1 | 20.4 | 0 | 35.5 | 32.8
210810 | 210 | 15 | 2504 | 126.8 | 54.4 | 57.1 | 30.1 | 31.6 | 0.049 | 107.1 | 11.5 | 70 | 68.2 | 28.5 | 0.99 | 97.6 | 513.1 | 486.2 | 62.7 | 634.9 | 3.088 | 198.1 | 33.3 | 115.5 | 28.8 | 48.6 | 26.4 | 114.8 | 25.7 | 8.533 | 96 | 26.3 | 26 | 26.7 | 55 | 31 | 1 | 68.6 | 98 | 8580 | 29 | 114.3 | 34.6 | 0 | 20.2 | 0 | 35.5 | 32.8
210812 | 212 | 15 | 2506 | 127.1 | 54.4 | 57.1 | 30.1 | 31.6 | 0.049 | 107.1 | 11.5 | 70 | 68.2 | 28.6 | 0.989 | 97.6 | 512.9 | 485.9 | 62.7 | 635.2 | 3.098 | 197.5 | 33.4 | 115.5 | 28.8 | 48.7 | 26.7 | 114.8 | 25.7 | 8.519 | 96.2 | 26.4 | 26 | 26.7 | 56 | 31 | 1.002 | 69 | 94 | 8600 | 29 | 114 | 34.7 | 0.1 | 20.2 | 0 | 35.5 | 32.8
210814 | 214 | 15 | 2506 | 127 | 54.5 | 57.2 | 30.1 | 31.6 | 0.048 | 107.1 | 11.5 | 70 | 68.3 | 28.6 | 0.989 | 97.6 | 512.6 | 485.5 | 62.8 | 635.6 | 3.108 | 198 | 33.4 | 115.6 | 28.8 | 48.7 | 26.6 | 114.8 | 25.7 | 8.535 | 96.3 | 26.5 | 26 | 26.7 | 56 | 31 | 1.006 | 68.6 | 98 | 8510 | 29 | 114.3 | 34.5 | 0.1 | 20.2 | 0 | 35.8 | 32.8
210816 | 216 | 15 | 2505 | 127.4 | 54.5 | 57.3 | 30.1 | 31.7 | 0.047 | 107.1 | 11.5 | 70 | 68.3 | 28.7 | 0.989 | 97.6 | 512.5 | 485.4 | 62.9 | 635.9 | 3.088 | 197.9 | 33.5 | 115.8 | 28.8 | 48.7 | 26.6 | 115 | 25.7 | 8.548 | 96.4 | 26.6 | 26 | 26.7 | 56 | 31 | 1.004 | 68.6 | 94 | 8680 | 29 | 113 | 34.7 | 0 | 20.3 | 0 | 35.6 | 32.8
210818 | 218 | 15 | 2505 | 127.2 | 54.5 | 57.3 | 30.1 | 31.7 | 0.048 | 107.1 | 11.5 | 70 | 68.3 | 28.7 | 0.99 | 97.6 | 512.3 | 485.1 | 63 | 636.3 | 3.175 | 197.7 | 33.5 | 115.5 | 28.8 | 48.7 | 26.6 | 114.8 | 25.7 | 8.514 | 96.4 | 26.5 | 26 | 27.1 | 56 | 31 | 1.007 | 68.6 | 94 | 8730 | 29 | 114 | 34.6 | 0 | 20.2 | 0 | 36 | 32.8
210820 | 220 | 15 | 2504 | 127.5 | 54.5 | 57.3 | 30.1 | 31.7 | 0.049 | 107.1 | 11.5 | 70 | 68.2 | 28.8 | 0.99 | 97.6 | 512.1 | 484.9 | 63 | 636.7 | 3.209 | 197.4 | 33.5 | 115.4 | 28.8 | 48.8 | 26.7 | 114.7 | 25.7 | 8.546 | 96.4 | 26.5 | 26 | 26.7 | 56 | 31 | 0.997 | 68.6 | 98 | 8730 | 29 | 114.3 | 34.6 | 0 | 19.8 | 0 | 36.1 | 32.8
210822 | 222 | 15 | 2504 | 127.4 | 54.6 | 57.4 | 30.1 | 31.7 | 0.048 | 107.1 | 11.5 | 70 | 68.2 | 28.9 | 0.989 | 97.6 | 511.8 | 484.4 | 63 | 637 | 3.206 | 197.5 | 33.5 | 115.5 | 28.8 | 48.8 | 26.9 | 114.8 | 25.7 | 8.575 | 96.5 | 26.6 | 26 | 26.7 | 56 | 31 | 0.997 | 68.6 | 98 | 8380 | 29 | 114.3 | 34.6 | 0 | 20 | 0 | 35.7 | 32.8
210824 | 224 | 15 | 2504 | 127.5 | 54.6 | 57.5 | 30.1 | 31.7 | 0.049 | 107.1 | 11.5 | 70 | 68.2 | 28.9 | 0.99 | 97.6 | 511.6 | 484.2 | 63 | 637.3 | 3.187 | 197.9 | 33.5 | 115.5 | 28.9 | 48.8 | 27 | 114.7 | 25.7 | 8.553 | 96.6 | 26.8 | 26 | 27.1 | 56 | 31 | 1.004 | 69 | 94 | 8870 | 29 | 112.3 | 34.6 | 0 | 20.2 | 0 | 35.5 | 32.8
210826 | 226 | 15 | 2501 | 127.5 | 54.6 | 57.5 | 30.1 | 31.7 | 0.05 | 107.1 | 11.5 | 70 | 68.3 | 29 | 0.991 | 97.6 | 511.3 | 484 | 63.1 | 637.6 | 3.199 | 197.7 | 33.5 | 115.6 | 28.9 | 48.8 | 26.9 | 114.9 | 25.7 | 8.542 | 96.5 | 26.9 | 26 | 26.7 | 56 | 31 | 0.997 | 68.6 | 94 | 8600 | 29 | 114.6 | 34.5 | -16.1 | 20.2 | 0 | 35.9 | 32.8
210828 | 228 | 15 | 2506 | 127.9 | 54.7 | 57.6 | 30.1 | 31.7 | 0.049 | 107.1 | 11.5 | 70 | 68.2 | 29.1 | 0.989 | 97.6 | 511.1 | 483.7 | 63.2 | 637.9 | 3.199 | 197.5 | 33.6 | 115.7 | 28.9 | 48.9 | 26.8 | 115 | 25.7 | 8.587 | 96.7 | 26.8 | 26 | 26.7 | 56 | 31 | 1.002 | 69 | 98 | 8630 | 29 | 114.6 | 34.6 | 0 | 20.3 | 0 | 35.7 | 32.8
210830 | 230 | 15 | 2501 | 127.5 | 54.7 | 57.6 | 30.1 | 31.7 | 0.05 | 107.1 | 11.5 | 70 | 68.2 | 29.1 | 0.991 | 97.6 | 510.6 | 483.1 | 63.2 | 638.1 | 3.175 | 197.1 | 33.5 | 115.8 | 28.9 | 48.9 | 26.9 | 115.1 | 25.7 | 8.543 | 96.7 | 26.8 | 26 | 26.7 | 56 | 31 | 1.002 | 69 | 99 | 8460 | 29 | 114.6 | 34.7 | 0.1 | 20 | 0 | 35.9 | 32.8
210832 | 232 | 15 | 2503 | 127.7 | 54.7 | 57.7 | 30.1 | 31.7 | 0.05 | 107.1 | 11.5 | 70 | 68.2 | 29.2 | 0.989 | 97.6 | 510.3 | 482.8 | 63.3 | 638.5 | 3.108 | 197.3 | 33.6 | 115.6 | 28.9 | 48.9 | 27.2 | 114.9 | 25.7 | 8.567 | 96.8 | 26.9 | 26 | 27.1 | 56 | 31 | 0.998 | 69 | 94 | 8730 | 29 | 112.3 | 34.7 | 0 | 20.2 | 0 | 35.5 | 32.8
210834 | 234 | 15 | 2503 | 127.9 | 54.8 | 57.7 | 30.1 | 31.7 | 0.048 | 107.1 | 11.5 | 70 | 68.2 | 29.3 | 0.988 | 97.6 | 510.1 | 482.6 | 63.4 | 638.8 | 3.032 | 197.4 | 33.6 | 115.8 | 28.9 | 48.9 | 27.2 | 115.1 | 25.7 | 8.587 | 96.7 | 27.1 | 26 | 26.7 | 56 | 31 | 1.01 | 68.6 | 94 | 9140 | 29 | 113 | 34.7 | 0 | 19.5 | 0 | 36 | 32.8
210836 | 236 | 15 | 2502 | 127.8 | 54.8 | 57.8 | 30.1 | 31.8 | 0.048 | 107.1 | 11.5 | 70 | 68.2 | 29.3 | 0.991 | 97.6 | 509.8 | 482.2 | 63.4 | 639.1 | 3.024 | 197.5 | 33.6 | 115.9 | 28.9 | 48.9 | 27.2 | 115.1 | 25.7 | 8.554 | 96.7 | 27.1 | 26 | 26.7 | 56 | 31 | 0.998 | 68.6 | 94 | 8730 | 29 | 113 | 34.6 | 0 | 20 | 0 | 35.7 | 32.8
210838 | 238 | 15 | 2502 | 127.8 | 54.8 | 57.8 | 30.1 | 31.8 | 0.049 | 107.1 | 11.5 | 70 | 68.2 | 29.4 | 0.99 | 97.6 | 509.7 | 482 | 63.6 | 639.4 | 3.046 | 197.2 | 33.6 | 115.7 | 28.9 | 49 | 27.1 | 115 | 25.7 | 8.545 | 96.6 | 27.1 | 26 | 26.7 | 56 | 31 | 1.001 | 69 | 98 | 8410 | 29 | 114.3 | 34.7 | 0.1 | 19.6 | 0 | 36.2 | 32.8
210840 | 240 | 15 | 2504 | 128.3 | 54.8 | 57.9 | 30.1 | 31.8 | 0.048 | 107.1 | 11.5 | 70 | 68.1 | 29.4 | 0.988 | 97.6 | 509.5 | 481.7 | 63.5 | 639.6 | 3.005 | 196.9 | 33.7 | 115.5 | 29 | 49 | 27.2 | 114.8 | 25.7 | 8.59 | 96.7 | 27.1 | 26 | 26.7 | 56 | 31 | 1.003 | 68.6 | 94 | 8870 | 29 | 112.6 | 34.5 | 0 | 20.3 | 0 | 35.9 | 32.8
210842 | 242 | 15 | 2502 | 128.2 | 54.8 | 58 | 30.1 | 31.8 | 0.049 | 107.1 | 11.5 | 70 | 68.1 | 29.5 | 0.991 | 97.6 | 509.3 | 481.5 | 63.6 | 639.9 | 3.009 | 197 | 33.7 | 115.3 | 29 | 49 | 27.4 | 114.6 | 25.7 | 8.581 | 96.8 | 27.1 | 26 | 26.7 | 56 | 31 | 1 | 69.4 | 99 | 8630 | 29 | 114 | 34.6 | 0 | 19.6 | 0 | 36.2 | 32.8
210844 | 244 | 15 | 2502 | 128 | 54.9 | 58 | 30.1 | 31.8 | 0.049 | 107.1 | 11.5 | 70 | 68 | 29.5 | 0.99 | 97.6 | 509 | 481.2 | 63.7 | 640.2 | 3.055 | 197.1 | 33.6 | 115.7 | 29 | 49 | 27.5 | 115 | 25.7 | 8.555 | 96.8 | 27.3 | 26 | 26.7 | 56 | 31 | 0.998 | 69 | 98 | 8650 | 29 | 114.6 | 34.4 | -16.1 | 20.2 | 0 | 35.9 | 32.8
210846 | 246 | 15 | 2503 | 128.2 | 54.9 | 58.1 | 30.1 | 31.8 | 0.049 | 107.1 | 11.5 | 70 | 68 | 29.5 | 0.989 | 97.6 | 508.9 | 481 | 63.8 | 640.4 | 3.031 | 196.7 | 33.7 | 115.7 | 29 | 49 | 27.4 | 115 | 25.7 | 8.577 | 96.9 | 27.4 | 26 | 26.7 | 56 | 31 | 1.003 | 69 | 98 | 8430 | 29 | 114.6 | 34.6 | 0 | 20.2 | 0 | 35.8 | 32.8
210848 | 248 | 15 | 2500 | 128.1 | 54.9 | 58.1 | 30.1 | 31.9 | 0.049 | 107.1 | 11.5 | 70 | 68 | 29.6 | 0.99 | 97.6 | 508.5 | 480.6 | 63.7 | 640.7 | 2.97 | 197.2 | 33.7 | 115.8 | 29 | 49 | 27.3 | 115.1 | 25.7 | 8.572 | 96.8 | 27.4 | 26 | 26.7 | 56 | 31 | 0.998 | 69 | 99 | 8770 | 29 | 114.6 | 34.7 | 0.1 | 19.6 | 0 | 36.1 | 32.8
210850 | 250 | 15 | 2500 | 128 | 54.9 | 58.2 | 30.1 | 31.9 | 0.049 | 107.1 | 11.5 | 70 | 68 | 29.6 | 0.99 | 97.6 | 508.3 | 480.3 | 63.8 | 640.9 | 2.947 | 197.1 | 33.6 | 116.1 | 29 | 49 | 27.4 | 115.3 | 25.8 | 8.549 | 96.7 | 27.3 | 26 | 26.7 | 56 | 31 | 1.001 | 69 | 99 | 8820 | 29 | 114.6 | 34.8 | 0.1 | 19.9 | 0 | 36 | 32.8
210852 | 252 | 15 | 2499 | 128 | 54.9 | 58.2 | 30.1 | 31.9 | 0.05 | 107.1 | 11.5 | 70 | 68 | 29.6 | 0.99 | 97.6 | 508 | 480 | 63.9 | 641 | 2.897 | 197 | 33.6 | 116.1 | 29 | 49 | 27.7 | 115.4 | 25.7 | 8.556 | 96.7 | 27.4 | 26 | 26.3 | 56 | 31 | 0.998 | 69 | 99 | 8430 | 29 | 114.9 | 34.7 | 0 | 20 | 0 | 36.1 | 32.8
210854 | 254 | 15 | 2500 | 127.9 | 55 | 58.3 | 30.1 | 31.9 | 0.049 | 107 | 11.5 | 70 | 68 | 29.6 | 0.99 | 97.6 | 507.9 | 479.8 | 63.9 | 641.1 | 2.906 | 196.8 | 33.6 | 116.1 | 29 | 49.1 | 27.7 | 115.4 | 25.7 | 8.549 | 96.8 | 27.6 | 26 | 26.7 | 56 | 31 | 1.005 | 69 | 99 | 8820 | 29 | 114.9 | 34.6 | 0 | 20.2 | 0 | 35.9 | 32.8
210856 | 256 | 15 | 2500 | 127.9 | 55 | 58.3 | 30.1 | 31.9 | 0.051 | 107 | 11.5 | 70 | 68 | 29.7 | 0.99 | 97.6 | 507.6 | 479.5 | 64.1 | 641.2 | 2.953 | 197.6 | 33.6 | 116.2 | 29 | 49.1 | 27.6 | 115.5 | 25.8 | 8.559 | 96.8 | 27.6 | 26 | 26.7 | 56 | 31 | 1.001 | 69 | 98 | 8800 | 29 | 114.9 | 34.7 | 0.1 | 20.2 | 0 | 35.7 | 32.8
210858 | 258 | 15 | 2502 | 128.1 | 55 | 58.4 | 30.1 | 31.9 | 0.051 | 107.1 | 11.5 | 70 | 68 | 29.7 | 0.989 | 97.6 | 507.6 | 479.4 | 64 | 641.3 | 2.977 | 197.2 | 33.6 | 116.2 | 29 | 49.1 | 27.6 | 115.5 | 25.8 | 8.578 | 96.8 | 27.6 | 26 | 26.7 | 56 | 31 | 1.002 | 69 | 99 | 8510 | 29 | 114.9 | 34.6 | 0 | 20.1 | 0 | 35.6 | 32.8
210860 | 260 | 15 | 2501 | 128.1 | 55 | 58.5 | 30.1 | 31.9 | 0.052 | 107 | 11.5 | 70 | 68.1 | 29.8 | 0.989 | 97.6 | 507.3 | 479.1 | 64.1 | 641.4 | 2.978 | 197.3 | 33.6 | 115.8 | 29.1 | 49.1 | 27.7 | 115.1 | 25.8 | 8.588 | 96.8 | 27.6 | 26 | 27.1 | 56 | 31 | 1.008 | 69 | 99 | 8800 | 29 | 112.6 | 34.7 | 0 | 20.1 | 0 | 35.8 | 32.8
210862 | 262 | 15 | 2502 | 128.1 | 55 | 58.5 | 30.1 | 31.9 | 0.051 | 107.1 | 11.5 | 69.9 | 68.1 | 29.8 | 0.991 | 97.6 | 507 | 478.8 | 64.1 | 641.6 | 3.006 | 197.1 | 33.6 | 115.5 | 29.1 | 49.1 | 28 | 114.7 | 25.8 | 8.553 | 96.9 | 27.6 | 26 | 27.1 | 56 | 31 | 1.001 | 69 | 95 | 8730 | 29 | 114 | 34.6 | -16.1 | 19.9 | 0 | 35.9 | 32.8
210864 | 264 | 15 | 2502 | 128.5 | 55 | 58.6 | 30.1 | 31.9 | 0.05 | 107.1 | 11.5 | 69.9 | 68.1 | 29.8 | 0.989 | 97.6 | 507 | 478.7 | 64.1 | 641.8 | 2.983 | 197.4 | 33.7 | 115.5 | 29.1 | 49.1 | 28.1 | 114.8 | 25.8 | 8.588 | 96.8 | 27.9 | 26 | 27.1 | 56 | 31 | 0.998 | 69 | 94 | 9140 | 29 | 112.6 | 34.8 | 0 | 20.1 | 0 | 36 | 32.8
210866 | 266 | 15 | 2503 | 128.6 | 55.1 | 58.6 | 30.1 | 32 | 0.051 | 107.1 | 11.5 | 69.9 | 68.1 | 29.8 | 0.989 | 97.6 | 506.9 | 478.4 | 64.2 | 642 | 3.031 | 197.7 | 33.8 | 115.5 | 29.1 | 49.2 | 28 | 114.8 | 25.8 | 8.589 | 96.9 | 28 | 26 | 27.1 | 56 | 31 | 0.999 | 69 | 95 | 8700 | 29 | 112.3 | 34.6 | 0.1 | 20.1 | 0 | 35.8 | 32.8
210868 | 268 | 15 | 2498 | 128 | 55.1 | 58.6 | 30.1 | 32 | 0.052 | 107 | 11.5 | 69.9 | 68.1 | 29.8 | 0.99 | 97.6 | 506.6 | 478.2 | 64.3 | 642.2 | 3.042 | 197.4 | 33.7 | 115.8 | 29.1 | 49.2 | 27.9 | 115.1 | 25.8 | 8.539 | 96.7 | 28 | 26 | 26.7 | 56 | 31 | 0.998 | 69 | 98 | 8310 | 29 | 114.9 | 34.1 | -16.1 | 20.1 | 0 | 36.2 | 32.8
210870 | 270 | 15 | 2502 | 128.2 | 55.1 | 58.7 | 30.1 | 32 | 0.052 | 107.1 | 11.5 | 70 | 68.2 | 29.9 | 0.99 | 97.6 | 506.3 | 477.8 | 64.3 | 642.3 | 2.972 | 197.4 | 33.7 | 115.7 | 29.2 | 49.2 | 28 | 115 | 25.8 | 8.566 | 97 | 27.9 | 26 | 27.1 | 56 | 31 | 1 | 69 | 99 | 8850 | 29 | 114.3 | 34.7 | -16.1 | 20.2 | 0 | 35.9 | 32.8
210872 | 272 | 15 | 2498 | 128.1 | 55.1 | 58.8 | 30.1 | 32 | 0.05 | 107 | 11.5 | 70 | 68.2 | 30 | 0.989 | 97.6 | 505.9 | 477.4 | 64.4 | 642.4 | 2.929 | 197 | 33.7 | 116 | 29.2 | 49.2 | 28.5 | 115.2 | 25.8 | 8.572 | 96.9 | 28 | 26 | 26.7 | 56 | 31 | 1.001 | 68.6 | 98 | 8680 | 29 | 114.9 | 34.6 | 0 | 19.9 | 0 | 35.7 | 32.8
210874 | 274 | 15 | 2500 | 128 | 55.1 | 58.8 | 30.1 | 32 | 0.052 | 107 | 11.5 | 70 | 68.2 | 30 | 0.991 | 97.6 | 505.6 | 477 | 64.4 | 642.6 | 2.919 | 197.2 | 33.6 | 115.8 | 29.2 | 49.2 | 28.6 | 115.1 | 25.8 | 8.55 | 96.9 | 28.3 | 26 | 27.1 | 56 | 31 | 1.002 | 69 | 99 | 8800 | 29 | 114.6 | 34.6 | 0 | 20.1 | 0 | 35.6 | 32.8
210876 | 276 | 15 | 2501 | 128.3 | 55.1 | 58.9 | 30.1 | 32 | 0.051 | 107 | 11.5 | 70 | 68.1 | 30.1 | 0.99 | 97.6 | 505.7 | 477 | 64.4 | 642.7 | 2.941 | 197.2 | 33.7 | 115.7 | 29.2 | 49.2 | 28.5 | 115 | 25.8 | 8.553 | 96.9 | 28.4 | 26 | 27.1 | 56 | 31 | 0.998 | 69 | 99 | 8730 | 29 | 114.6 | 34.7 | 0 | 20.1 | 0 | 35.7 | 32.8
210878 | 278 | 15 | 2500 | 128.1 | 55.1 | 58.9 | 30.1 | 32 | 0.051 | 107 | 11.5 | 70 | 68.1 | 30.2 | 0.989 | 97.6 | 505.4 | 476.7 | 64.6 | 642.9 | 2.92 | 197.1 | 33.7 | 115.9 | 29.2 | 49.2 | 28.3 | 115.2 | 25.8 | 8.576 | 96.8 | 28.4 | 26 | 26.7 | 56 | 31 | 0.998 | 69 | 98 | 8700 | 29 | 114.9 | 34.5 | 0 | 20 | 0 | 35.8 | 32.8
210880 | 280 | 15 | 2500 | 128 | 55.2 | 59 | 30.1 | 32 | 0.052 | 107 | 11.5 | 70 | 68 | 30.2 | 0.992 | 97.6 | 505.2 | 476.4 | 64.6 | 643 | 2.959 | 197.2 | 33.6 | 115.5 | 29.2 | 49.2 | 28.4 | 114.8 | 25.8 | 8.511 | 96.7 | 28.3 | 26 | 26.7 | 56 | 31 | 1.002 | 69 | 98 | 8680 | 29 | 114.3 | 34.6 | 0.1 | 19.2 | 0 | 36.2 | 32.8
210882 | 282 | 15 | 2501 | 128.4 | 55.2 | 59.1 | 30.1 | 32 | 0.05 | 107 | 11.5 | 70 | 68.1 | 30.3 | 0.989 | 97.6 | 504.9 | 476.1 | 64.7 | 643.1 | 2.972 | 197.3 | 33.7 | 115.2 | 29.2 | 49.2 | 29 | 114.5 | 25.8 | 8.559 | 96.9 | 28.4 | 26 | 27.1 | 56 | 31 | 1.004 | 69 | 99 | 8850 | 29 | 115.9 | 34.6 | 0.1 | 19.8 | 0 | 36.4 | 32.8
210884 | 284 | 15 | 2502 | 128.4 | 55.2 | 59.1 | 30.1 | 32 | 0.052 | 107.1 | 11.5 | 70 | 68.1 | 30.4 | 0.987 | 97.6 | 504.8 | 475.9 | 64.7 | 643.2 | 2.941 | 197.4 | 33.7 | 115.6 | 29.2 | 49.2 | 29.1 | 114.9 | 25.8 | 8.563 | 96.9 | 28.7 | 26 | 26.7 | 56 | 31 | 1.002 | 68.6 | 98 | 8430 | 29 | 114.6 | 34.6 | 0 | 20.2 | 0 | 36.1 | 32.8
210886 | 286 | 15 | 2499 | 128 | 55.2 | 59.2 | 30.1 | 32 | 0.051 | 107 | 11.5 | 70 | 68.1 | 30.5 | 0.992 | 97.6 | 504.7 | 475.7 | 64.7 | 643.3 | 2.941 | 197.4 | 33.6 | 115.9 | 29.3 | 49.2 | 29 | 115.2 | 25.8 | 8.528 | 96.9 | 28.9 | 26 | 27.1 | 56 | 31 | 1.003 | 68.6 | 99 | 8900 | 29 | 112.6 | 34.6 | 0 | 19.8 | 0 | 36.2 | 32.8
210888 | 288 | 15 | 2500 | 127.9 | 55.2 | 59.2 | 30.1 | 32 | 0.052 | 107 | 11.5 | 70.1 | 68.1 | 30.6 | 0.99 | 97.6 | 504.4 | 475.5 | 64.8 | 643.5 | 2.96 | 197.2 | 33.6 | 115.9 | 29.3 | 49.3 | 28.8 | 115.2 | 25.8 | 8.533 | 96.9 | 28.9 | 26 | 27.1 | 56 | 31 | 1.001 | 69 | 99 | 8770 | 29 | 114.6 | 34.6 | 0 | 20.2 | 0 | 36.1 | 32.8
210890 | 290 | 15 | 2504 | 128.5 | 55.2 | 59.3 | 30.1 | 32.1 | 0.053 | 107.1 | 11.5 | 70.1 | 68.1 | 30.7 | 0.989 | 97.6 | 504.5 | 475.4 | 64.8 | 643.6 | 3.051 | 197.2 | 33.7 | 115.6 | 29.3 | 49.3 | 28.9 | 114.9 | 25.8 | 8.576 | 97.1 | 28.8 | 26 | 27.1 | 57 | 31 | 0.999 | 69 | 99 | 8970 | 29 | 112.3 | 34.6 | 0 | 20.1 | 0 | 35.8 | 32.8
210892 | 292 | 15 | 2496 | 127.9 | 55.2 | 59.4 | 30.1 | 32.1 | 0.053 | 107 | 11.5 | 70 | 68.1 | 30.8 | 0.992 | 97.6 | 504.2 | 475.1 | 64.9 | 643.8 | 3.092 | 196.8 | 33.6 | 115.9 | 29.3 | 49.3 | 29.5 | 115.1 | 25.8 | 8.529 | 96.9 | 28.8 | 26 | 26.7 | 57 | 31 | 1.001 | 69 | 94 | 8800 | 29 | 112.6 | 34.6 | 0 | 20.2 | 0 | 36.2 | 32.8
210894 | 294 | 15 | 2501 | 128 | 55.2 | 59.4 | 30.1 | 32.1 | 0.052 | 107 | 11.5 | 70 | 68 | 30.8 | 0.991 | 97.6 | 503.9 | 474.8 | 65 | 643.9 | 3.037 | 197.2 | 33.6 | 115.6 | 29.3 | 49.3 | 29.6 | 114.9 | 25.8 | 8.542 | 97.1 | 29.2 | 26 | 27.1 | 57 | 31 | 1.001 | 69 | 99 | 8310 | 29 | 114.3 | 34.5 | 0 | 20.1 | 0 | 35.9 | 32.8
210896 | 296 | 15 | 2502 | 128.4 | 55.2 | 59.5 | 30.1 | 32 | 0.051 | 107 | 11.5 | 70 | 68 | 30.8 | 0.989 | 97.6 | 503.8 | 474.6 | 65.1 | 644.1 | 2.899 | 197.1 | 33.7 | 115.6 | 29.3 | 49.3 | 29.4 | 114.9 | 25.8 | 8.558 | 97.1 | 29.4 | 26 | 27.1 | 57 | 31 | 1.002 | 69 | 95 | 8800 | 29 | 112.6 | 34.6 | 0 | 20.1 | 0 | 35.8 | 32.8
210898 | 298 | 15 | 2497 | 127.9 | 55.3 | 59.5 | 30.1 | 32 | 0.052 | 107 | 11.5 | 70 | 68 | 30.9 | 0.99 | 97.6 | 503.4 | 474.2 | 65.1 | 644.2 | 2.916 | 197.3 | 33.6 | 115.9 | 29.3 | 49.3 | 29.3 | 115.2 | 25.8 | 8.52 | 96.9 | 29.4 | 26 | 26.7 | 57 | 31 | 0.997 | 69 | 94 | 8820 | 29 | 113 | 34.6 | 0 | 20 | 0 | 35.7 | 32.8
210900 | 300 | 15 | 2501 | 128.1 | 55.3 | 59.6 | 30.1 | 32 | 0.052 | 107 | 11.5 | 70 | 68 | 30.9 | 0.99 | 97.6 | 503.4 | 474.2 | 65.1 | 644.3 | 2.979 | 197.3 | 33.6 | 115.4 | 29.3 | 49.3 | 29.3 | 114.7 | 25.8 | 8.537 | 96.9 | 29.2 | 26 | 26.7 | 57 | 31 | 1.002 | 69 | 99 | 8870 | 29 | 114.3 | 34.4 | 0 | 19.6 | 0 | 36.1 | 32.8
210902 | 302 | 15 | 2501 | 128.2 | 55.2 | 59.6 | 30.1 | 32 | 0.052 | 107.1 | 11.5 | 70 | 67.9 | 30.9 | 0.989 | 97.6 | 503.2 | 473.9 | 65.1 | 644.3 | 2.943 | 197.4 | 33.7 | 115.5 | 29.3 | 49.3 | 29.8 | 114.8 | 25.8 | 8.547 | 97 | 29.3 | 26 | 27.1 | 57 | 31 | 0.999 | 69 | 95 | 8870 | 29 | 112.3 | 34.6 | 0 | 20.1 | 0 | 36.2 | 32.8
210904 | 304 | 15 | 2500 | 128.3 | 55.2 | 59.7 | 30.1 | 32 | 0.051 | 107.1 | 11.5 | 70.1 | 68 | 30.9 | 0.99 | 97.6 | 503 | 473.7 | 65.1 | 644.4 | 2.954 | 197.7 | 33.7 | 115.7 | 29.3 | 49.3 | 29.9 | 115 | 25.8 | 8.559 | 97 | 29.6 | 26 | 26.7 | 57 | 31 | 0.997 | 69 | 95 | 8850 | 29 | 112.3 | 34.7 | 0.1 | 20.1 | 0 | 36 | 32.8
210906 | 306 | 15 | 2499 | 128.1 | 55.2 | 59.7 | 30.1 | 32 | 0.051 | 107 | 11.5 | 70.1 | 68 | 31 | 0.991 | 97.6 | 502.8 | 473.5 | 65.2 | 644.4 | 2.908 | 197.5 | 33.6 | 115.9 | 29.3 | 49.3 | 29.8 | 115.1 | 25.8 | 8.529 | 96.9 | 29.8 | 26 | 26.7 | 57 | 31 | 0.999 | 68.6 | 94 | 8800 | 29 | 113 | 34.7 | 0.1 | 19.6 | 0 | 36.2 | 32.8
210908 | 308 | 15 | 2502 | 128.1 | 55.3 | 59.8 | 30.1 | 32 | 0.051 | 107 | 11.5 | 70.1 | 68 | 31.1 | 0.99 | 97.6 | 502.6 | 473.2 | 65.3 | 644.4 | 2.927 | 197 | 33.6 | 115.8 | 29.3 | 49.3 | 29.6 | 115.1 | 25.8 | 8.499 | 96.9 | 29.7 | 26 | 27.1 | 57 | 31 | 1.002 | 69 | 95 | 8770 | 29 | 112.6 | 34.7 | 0.1 | 20.2 | 0 | 36 | 32.8
210910 | 310 | 15 | 2500 | 128.2 | 55.3 | 59.9 | 30.1 | 32 | 0.053 | 107 | 11.5 | 70.1 | 68.1 | 31.1 | 0.99 | 97.6 | 502.4 | 473 | 65.4 | 644.5 | 2.998 | 197.3 | 33.7 | 115.9 | 29.4 | 49.3 | 29.6 | 115.2 | 25.8 | 8.54 | 96.9 | 29.6 | 26 | 26.7 | 57 | 31 | 0.999 | 69 | 94 | 8950 | 29 | 113 | 34.5 | 0 | 19.8 | 0 | 36.3 | 32.8
210912 | 312 | 15 | 2499 | 127.7 | 55.3 | 59.9 | 30.1 | 32.1 | 0.052 | 107 | 11.5 | 70.1 | 68 | 31.1 | 0.99 | 97.6 | 502.1 | 472.6 | 65.4 | 644.6 | 2.926 | 197.3 | 33.6 | 115.8 | 29.4 | 49.3 | 30.2 | 115.1 | 25.8 | 8.507 | 96.9 | 29.6 | 26 | 26.7 | 57 | 31 | 1.001 | 69 | 95 | 8580 | 29 | 112.6 | 34.5 | 0 | 20.2 | 0 | 35.9 | 32.8
210914 | 314 | 15 | 2501 | 128.3 | 55.3 | 60 | 30.1 | 32.1 | 0.052 | 107 | 11.5 | 70.1 | 68 | 31.2 | 0.99 | 97.6 | 502 | 472.4 | 65.4 | 644.7 | 2.873 | 197.3 | 33.7 | 115.6 | 29.4 | 49.3 | 30.3 | 114.8 | 25.8 | 8.56 | 97 | 30 | 26 | 26.7 | 57 | 31 | 1.003 | 69 | 98 | 8730 | 29 | 114.3 | 34.7 | 0 | 20 | 0 | 35.8 | 32.8
210916 | 316 | 15 | 2499 | 128.1 | 55.3 | 60.1 | 30.1 | 32.1 | 0.053 | 107 | 11.5 | 70.1 | 68 | 31.3 | 0.99 | 97.6 | 501.7 | 472.1 | 65.5 | 644.8 | 2.842 | 197.5 | 33.6 | 116 | 29.4 | 49.3 | 30.3 | 115.3 | 25.8 | 8.557 | 96.9 | 30.2 | 26 | 26.3 | 57 | 31 | 0.995 | 69 | 99 | 8510 | 29 | 114.9 | 34.5 | 0.1 | 20.1 | 0 | 35.7 | 32.8
210918 | 318 | 15 | 2500 | 128.1 | 55.3 | 60.1 | 30.1 | 32.1 | 0.052 | 107 | 11.5 | 70.1 | 67.9 | 31.4 | 0.991 | 97.6 | 501.3 | 471.7 | 65.5 | 644.8 | 2.785 | 197.5 | 33.6 | 115.8 | 29.4 | 49.3 | 30 | 115.1 | 25.8 | 8.518 | 96.9 | 30.1 | 26 | 26.7 | 57 | 31 | 1 | 69 | 99 | 8580 | 29 | 114.6 | 34.5 | 0 | 19.8 | 0 | 36 | 32.8
210920 | 320 | 15 | 2502 | 128.4 | 55.3 | 60.2 | 30.1 | 32.1 | 0.052 | 107 | 11.5 | 70 | 67.9 | 31.4 | 0.99 | 97.6 | 501.1 | 471.5 | 65.5 | 644.9 | 2.805 | 197.7 | 33.7 | 115.6 | 29.4 | 49.3 | 30 | 114.9 | 25.8 | 8.552 | 96.9 | 30 | 26 | 26.7 | 57 | 31 | 1.001 | 69 | 99 | 8700 | 29 | 114.6 | 34.5 | 0 | 20.2 | 0 | 35.9 | 32.8
210922 | 322 | 15 | 2504 | 128.7 | 55.3 | 60.2 | 30.1 | 32.1 | 0.052 | 107 | 11.5 | 70 | 68 | 31.5 | 0.988 | 97.6 | 501.3 | 471.5 | 65.6 | 645 | 2.816 | 197.5 | 33.8 | 115.3 | 29.4 | 49.3 | 30.6 | 114.6 | 25.8 | 8.569 | 96.9 | 30.1 | 26 | 26.7 | 57 | 31 | 0.997 | 69 | 99 | 8480 | 29 | 115.9 | 34.8 | 0.1 | 19.2 | 0 | 36.4 | 32.8
210924 | 324 | 15 | 2499 | 128.2 | 55.3 | 60.3 | 30.1 | 32.1 | 0.051 | 107 | 11.5 | 70 | 68.1 | 31.6 | 0.991 | 97.6 | 500.9 | 471.1 | 65.6 | 645 | 2.803 | 197.5 | 33.7 | 115.5 | 29.4 | 49.3 | 30.8 | 114.8 | 25.8 | 8.528 | 96.9 | 30.4 | 26 | 27.1 | 57 | 31 | 1.001 | 69 | 99 | 8800 | 29 | 114.6 | 34.6 | 0 | 19.9 | 0 | 36 | 32.8
210926 | 326 | 15 | 2497 | 127.9 | 55.3 | 60.4 | 30.1 | 32.1 | 0.052 | 107 | 11.5 | 70 | 68.1 | 31.7 | 0.991 | 97.6 | 500.4 | 470.6 | 65.6 | 645.1 | 2.749 | 197.8 | 33.6 | 115.8 | 29.4 | 49.3 | 30.7 | 115.1 | 25.8 | 8.532 | 96.8 | 30.6 | 26 | 26.7 | 57 | 31 | 1 | 68.6 | 99 | 8850 | 29 | 114.9 | 34.1 | 0.1 | 19.8 | 0 | 36.3 | 32.8
210928 | 328 | 15 | 2503 | 128.4 | 55.3 | 60.4 | 30 | 32.1 | 0.051 | 107.1 | 11.5 | 70 | 68 | 31.8 | 0.99 | 97.6 | 500.5 | 470.6 | 65.7 | 645.2 | 2.75 | 197.8 | 33.7 | 115.4 | 29.5 | 49.3 | 30.5 | 114.7 | 25.8 | 8.56 | 97.1 | 30.6 | 26 | 27.1 | 57 | 31 | 0.999 | 69 | 99 | 8460 | 29 | 114.3 | 34 | 0 | 20.2 | 0 | 36 | 32.8
210930 | 330 | 15 | 2498 | 128.1 | 55.3 | 60.5 | 30.1 | 32.1 | 0.053 | 107 | 11.5 | 70 | 68.1 | 31.7 | 0.99 | 97.6 | 500.2 | 470.3 | 65.8 | 645.3 | 2.714 | 197.8 | 33.7 | 115.7 | 29.5 | 49.3 | 30.5 | 115 | 25.8 | 8.54 | 96.9 | 30.4 | 26 | 26.7 | 57 | 31 | 1.001 | 69 | 99 | 8820 | 29 | 114.9 | 34.5 | 0 | 19.8 | 0 | 36.2 | 32.8
210932 | 332 | 15 | 2501 | 128.3 | 55.4 | 60.5 | 30.1 | 32.1 | 0.053 | 107 | 11.5 | 70 | 68.1 | 31.8 | 0.989 | 97.6 | 500.1 | 470.1 | 65.8 | 645.4 | 2.732 | 197.6 | 33.7 | 115.8 | 29.5 | 49.3 | 31.1 | 115.1 | 25.8 | 8.54 | 97 | 30.5 | 26 | 26.7 | 57 | 31 | 1.004 | 69 | 99 | 8770 | 29 | 114.6 | 34.8 | 0.1 | 20.1 | 0 | 35.7 | 32.8
210934 | 334 | 15 | 2499 | 128 | 55.3 | 60.6 | 30.1 | 32.1 | 0.054 | 107 | 11.5 | 70 | 68.1 | 31.9 | 0.988 | 97.6 | 499.8 | 469.8 | 65.9 | 645.4 | 2.741 | 198.1 | 33.6 | 115.9 | 29.5 | 49.3 | 31.2 | 115.1 | 25.8 | 8.544 | 96.9 | 30.9 | 26 | 26.7 | 57 | 31 | 0.998 | 69 | 99 | 8430 | 29 | 114.6 | 34.6 | 0 | 20.1 | 0 | 35.8 | 32.8
210936 | 336 | 15 | 2501 | 128.1 | 55.3 | 60.7 | 30.1 | 32.1 | 0.053 | 107 | 11.5 | 70 | 68 | 32 | 0.991 | 97.6 | 499.5 | 469.5 | 66 | 645.4 | 2.709 | 198.8 | 33.6 | 115.5 | 29.5 | 49.3 | 31 | 114.8 | 25.8 | 8.523 | 97 | 31.1 | 26 | 27.1 | 57 | 31 | 0.999 | 69 | 95 | 8950 | 29 | 112.3 | 34.6 | -16.1 | 19.7 | 0 | 36.1 | 32.8
210938 | 338 | 15 | 2501 | 128.6 | 55.3 | 60.8 | 30.1 | 32.1 | 0.052 | 107 | 11.5 | 69.9 | 68.1 | 32.2 | 0.99 | 97.6 | 499.4 | 469.3 | 66 | 645.5 | 2.677 | 198.6 | 33.8 | 115.5 | 29.5 | 49.3 | 30.9 | 114.8 | 25.9 | 8.556 | 97 | 31 | 26 | 27.5 | 57 | 31 | 1.001 | 69 | 95 | 8700 | 29 | 112.3 | 34.6 | -16.1 | 20.2 | 0 | 35.9 | 32.8
210940 | 340 | 15 | 2502 | 128.5 | 55.3 | 60.8 | 30.1 | 32.1 | 0.052 | 107 | 11.5 | 69.9 | 68.1 | 32.3 | 0.988 | 97.6 | 499 | 468.8 | 66 | 645.6 | 2.587 | 197.9 | 33.7 | 115.6 | 29.5 | 49.3 | 30.9 | 114.9 | 25.8 | 8.557 | 97 | 30.9 | 26 | 27.1 | 57 | 31 | 1.001 | 69 | 98 | 8310 | 28.6 | 114.3 | 34.6 | 0 | 19.9 | 0 | 35.9 | 32.8
210942 | 342 | 15 | 2501 | 128.3 | 55.3 | 60.9 | 30.1 | 32.1 | 0.052 | 107 | 11.5 | 69.9 | 68.1 | 32.3 | 0.991 | 97.6 | 498.7 | 468.5 | 66.1 | 645.7 | 2.589 | 197.7 | 33.7 | 115.3 | 29.5 | 49.3 | 31.4 | 114.6 | 25.9 | 8.528 | 97 | 30.9 | 26 | 27.1 | 57 | 31 | 1 | 69 | 99 | 8650 | 29 | 114.3 | 34.7 | 0 | 20.1 | 0 | 35.8 | 32.8
210944 | 344 | 15 | 2497 | 128.4 | 55.3 | 60.9 | 30.1 | 32.1 | 0.052 | 107 | 11.5 | 69.9 | 68 | 32.4 | 0.991 | 97.6 | 498.7 | 468.4 | 66.1 | 645.8 | 2.605 | 197.7 | 33.7 | 115.3 | 29.5 | 49.3 | 31.6 | 114.6 | 25.9 | 8.55 | 96.8 | 31.2 | 26 | 26.7 | 57 | 31 | 1 | 69 | 99 | 8580 | 29 | 115.9 | 34.7 | 0.1 | 20.1 | 0 | 36 | 32.8
210946 | 346 | 15 | 2489 | 126.6 | 55.3 | 61 | 30.1 | 32.1 | 0.054 | 107 | 11.5 | 69.9 | 68 | 32.5 | 0.988 | 97.6 | 497.7 | 467.6 | 66.2 | 645.9 | 2.502 | 198.2 | 33.3 | 115.1 | 29.5 | 49.3 | 31.5 | 114.4 | 25.9 | 8.427 | 96.1 | 31.4 | 26 | 26.7 | 57 | 31 | 0.998 | 67.8 | 98 | 8550 | 29 | 115.9 | 34.6 | 0.1 | 19.4 | 0 | 36.2 | 32.8
210948 | 348 | 15 | 2492 | 126.6 | 55.4 | 61 | 30 | 32.1 | 0.054 | 107 | 11.5 | 69.9 | 67.9 | 32.5 | 0.992 | 97.6 | 497.5 | 467.2 | 66.2 | 645.9 | 2.479 | 198.1 | 33.2 | 115.1 | 29.5 | 49.3 | 31.3 | 114.4 | 25.9 | 8.417 | 96 | 31.4 | 26 | 26.3 | 57 | 31 | 1.001 | 68.2 | 94 | 8850 | 29 | 114 | 34.6 | 0 | 19.6 | 0 | 36.1 | 32.8
210950 | 350 | 15 | 2493 | 126.7 | 55.4 | 61.1 | 30.1 | 32.1 | 0.056 | 107 | 11.5 | 69.9 | 67.9 | 32.6 | 0.99 | 97.6 | 497.3 | 467 | 66.3 | 645.9 | 2.44 | 198.1 | 33.2 | 115.2 | 29.5 | 49.3 | 31.3 | 114.5 | 25.9 | 8.422 | 96 | 31.2 | 26 | 26.7 | 57 | 31 | 0.998 | 68.2 | 94 | 8210 | 29 | 114 | 34.6 | 0 | 19.8 | 0 | 36 | 32.8
210952 | 352 | 15 | 2495 | 126.6 | 55.3 | 61.2 | 30 | 32.1 | 0.055 | 107 | 11.5 | 69.9 | 67.8 | 32.6 | 0.99 | 97.6 | 497.1 | 466.8 | 66.3 | 645.9 | 2.42 | 198 | 33.2 | 115.1 | 29.5 | 49.3 | 31.8 | 114.4 | 25.9 | 8.414 | 96 | 31.3 | 26 | 26.7 | 57 | 31 | 1.005 | 67.8 | 94 | 8680 | 29 | 114 | 34.6 | 0 | 19.6 | 0 | 36.3 | 32.7
210954 | 354 | 15 | 2498 | 126.6 | 55.3 | 61.2 | 30 | 32.1 | 0.054 | 107 | 11.5 | 69.9 | 67.9 | 32.7 | 0.99 | 97.6 | 497.1 | 466.7 | 66.4 | 645.9 | 2.392 | 198 | 33.2 | 115.2 | 29.5 | 49.3 | 31.9 | 114.5 | 25.9 | 8.417 | 96.4 | 31.6 | 26 | 26.7 | 57 | 31 | 1.004 | 69.4 | 94 | 8550 | 29 | 113.3 | 34.6 | 0.1 | 19.6 | 0 | 36.3 | 32.8
210956 | 356 | 15 | 2504 | 128 | 55.3 | 61.3 | 30 | 32.1 | 0.053 | 107 | 11.5 | 69.9 | 67.9 | 32.7 | 0.989 | 97.6 | 497.4 | 466.9 | 66.4 | 645.9 | 2.468 | 197.8 | 33.5 | 115.7 | 29.5 | 49.3 | 31.6 | 115 | 25.9 | 8.545 | 96.7 | 31.7 | 26 | 26.7 | 57 | 31 | 0.997 | 69 | 94 | 8700 | 29 | 112.6 | 34.7 | 0.1 | 19.5 | 0 | 36.4 | 32.8
210958 | 358 | 15 | 2505 | 128.2 | 55.4 | 61.4 | 30 | 32.1 | 0.053 | 107 | 11.5 | 69.9 | 68 | 32.7 | 0.99 | 97.6 | 497.2 | 466.6 | 66.5 | 646 | 2.495 | 197.3 | 33.6 | 115.7 | 29.5 | 49.3 | 31.6 | 115 | 25.9 | 8.546 | 96.9 | 31.6 | 26 | 27.1 | 57 | 31 | 1.002 | 69.4 | 99 | 8700 | 29 | 114.6 | 34.6 | 0 | 19.9 | 0 | 36.1 | 32.8
210960 | 360 | 15 | 2506 | 128.7 | 55.3 | 61.5 | 30 | 32.1 | 0.052 | 107.1 | 11.5 | 69.9 | 68.1 | 32.8 | 0.991 | 97.6 | 497.1 | 466.5 | 66.5 | 646.1 | 2.477 | 197.3 | 33.8 | 115.4 | 29.5 | 49.3 | 31.6 | 114.7 | 25.9 | 8.564 | 96.9 | 31.5 | 26 | 27.1 | 57 | 31 | 1.001 | 69 | 99 | 8330 | 29 | 114.3 | 34.6 | 0 | 19.8 | 0 | 36.1 | 32.8
210962 | 362 | 15 | 2504 | 128.4 | 55.3 | 61.5 | 30 | 32.1 | 0.052 | 107.1 | 11.5 | 69.9 | 68.1 | 32.9 | 0.99 | 97.6 | 497 | 466.3 | 66.6 | 646.2 | 2.483 | 197.6 | 33.8 | 115.5 | 29.5 | 49.3 | 32 | 114.8 | 25.9 | 8.551 | 97 | 31.5 | 26 | 27.5 | 57 | 31 | 0.998 | 69 | 95 | 8850 | 29 | 112.6 | 34.6 | 0 | 20.1 | 0 | 35.9 | 32.8
210964 | 364 | 15 | 2504 | 128.7 | 55.3 | 61.6 | 30 | 32.1 | 0.052 | 107.1 | 11.5 | 69.9 | 68.1 | 33 | 0.99 | 97.6 | 496.9 | 466 | 66.6 | 646.3 | 2.489 | 198.1 | 33.8 | 115.3 | 29.5 | 49.3 | 32 | 114.6 | 25.9 | 8.571 | 97 | 31.8 | 26 | 27.1 | 57 | 31 | 1.004 | 69 | 98 | 8770 | 29 | 114.3 | 34.7 | 0 | 20.4 | 0 | 35.9 | 32.8
210966 | 366 | 15 | 2504 | 128.7 | 55.3 | 61.6 | 30 | 32.1 | 0.051 | 107 | 11.5 | 70 | 68.1 | 33.1 | 0.989 | 97.6 | 496.5 | 465.7 | 66.6 | 646.4 | 2.522 | 197.9 | 33.8 | 115.4 | 29.6 | 49.3 | 31.9 | 114.7 | 25.9 | 8.59 | 96.9 | 31.9 | 26 | 27.1 | 57 | 31 | 0.999 | 68.6 | 99 | 8480 | 29 | 114.6 | 34.5 | 0 | 19.6 | 0 | 36.3 | 32.8
210968 | 368 | 15 | 2502 | 128.3 | 55.3 | 61.7 | 30 | 32.1 | 0.051 | 107 | 11.5 | 70 | 68.1 | 33.2 | 0.99 | 97.6 | 496.3 | 465.5 | 66.6 | 646.5 | 2.509 | 197.7 | 33.7 | 115.6 | 29.6 | 49.3 | 31.8 | 114.9 | 25.9 | 8.54 | 97 | 31.8 | 26 | 27.1 | 57 | 31 | 1 | 69 | 99 | 8770 | 29 | 114.6 | 34.7 | 0 | 20.1 | 0 | 36.1 | 32.8
210970 | 370 | 15 | 2504 | 128.7 | 55.3 | 61.8 | 30 | 32.1 | 0.05 | 107 | 11.5 | 70 | 68 | 33.2 | 0.99 | 97.6 | 496.2 | 465.3 | 66.8 | 646.5 | 2.505 | 198 | 33.8 | 115.6 | 29.6 | 49.3 | 31.9 | 114.8 | 25.9 | 8.57 | 97 | 31.7 | 26 | 27.1 | 57 | 31 | 1.009 | 69.4 | 94 | 8650 | 29 | 112.6 | 34 | 0.1 | 19.2 | 0 | 36.3 | 32.8
210972 | 372 | 15 | 2504 | 128.9 | 55.4 | 61.8 | 30 | 32.1 | 0.052 | 107 | 11.5 | 70 | 68 | 33.2 | 0.989 | 97.6 | 495.9 | 465 | 66.8 | 646.6 | 2.429 | 197.3 | 33.9 | 115.5 | 29.6 | 49.3 | 32.2 | 114.8 | 25.9 | 8.574 | 97 | 31.8 | 26 | 26.7 | 57 | 31 | 0.997 | 69 | 95 | 8800 | 29 | 112.6 | 34.6 | 0 | 20 | 0 | 36.4 | 32.8
210974 | 374 | 15 | 2501 | 128.5 | 55.3 | 61.9 | 30 | 32.1 | 0.052 | 107 | 11.5 | 70 | 68 | 33.2 | 0.991 | 97.6 | 495.6 | 464.6 | 66.9 | 646.7 | 2.379 | 198.2 | 33.8 | 115.6 | 29.6 | 49.3 | 32.3 | 114.9 | 25.9 | 8.539 | 96.8 | 32.1 | 26 | 27.1 | 57 | 31 | 0.997 | 69 | 98 | 8310 | 29 | 114.6 | 34.6 | 0 | 19.6 | 0 | 36.5 | 32.8
210976 | 376 | 15 | 2502 | 128.6 | 55.4 | 62 | 30 | 32.1 | 0.052 | 107 | 11.5 | 70 | 68 | 33.3 | 0.99 | 97.6 | 495.4 | 464.4 | 66.9 | 646.7 | 2.372 | 197.5 | 33.8 | 115.6 | 29.6 | 49.3 | 32.2 | 114.9 | 25.9 | 8.54 | 96.9 | 32.2 | 26 | 26.7 | 57 | 31 | 1.006 | 69 | 95 | 8870 | 29 | 112.3 | 34.5 | 0 | 20.1 | 0 | 36.6 | 32.8
210978 | 378 | 15 | 2493 | 128 | 55.4 | 62.1 | 30 | 32.1 | 0.053 | 107 | 11.5 | 70 | 68 | 33.4 | 0.989 | 97.6 | 494.8 | 463.8 | 66.9 | 646.7 | 2.316 | 197.6 | 33.7 | 115.5 | 29.6 | 49.3 | 32.1 | 114.7 | 25.9 | 8.54 | 96.5 | 32.1 | 26 | 26.7 | 57 | 31 | 0.997 | 68.2 | 94 | 8650 | 29 | 112.3 | 34.6 | -16.1 | 20.3 | 0 | 36.2 | 32.8
210980 | 380 | 15 | 2495 | 127.1 | 55.4 | 62.1 | 30 | 32.1 | 0.054 | 107 | 11.5 | 70 | 67.9 | 33.4 | 0.991 | 97.6 | 494.2 | 463.1 | 67 | 646.7 | 2.301 | 197.8 | 33.4 | 115.1 | 29.6 | 49.3 | 32.1 | 114.4 | 25.9 | 8.393 | 96.2 | 32 | 26 | 26.7 | 57 | 31 | 1.008 | 68.6 | 98 | 8580 | 29 | 115.6 | 34.7 | 0 | 20 | 0 | 36.5 | 32.8
210982 | 382 | 15 | 2495 | 127.3 | 55.4 | 62.2 | 30 | 32.1 | 0.055 | 107 | 11.5 | 70 | 67.9 | 33.5 | 0.99 | 97.6 | 494.2 | 463.1 | 67.1 | 646.8 | 2.312 | 198 | 33.4 | 114.9 | 29.6 | 49.3 | 32.5 | 114.2 | 25.9 | 8.449 | 96.1 | 32.1 | 26 | 26.7 | 57 | 31 | 1.003 | 68.2 | 94 | 8990 | 29 | 114 | 34.6 | 0 | 20.1 | 0 | 36 | 32.8
210984 | 384 | 15 | 2495 | 127.2 | 55.4 | 62.3 | 30 | 32.1 | 0.055 | 107 | 11.5 | 70 | 67.9 | 33.6 | 0.988 | 97.6 | 494 | 462.9 | 67.2 | 646.8 | 2.306 | 198.1 | 33.3 | 115 | 29.5 | 49.3 | 32.5 | 114.3 | 25.9 | 8.462 | 96.1 | 32.3 | 26 | 26.7 | 57 | 31 | 0.998 | 68.2 | 98 | 8730 | 29 | 115.9 | 34.7 | -16.1 | 20.2 | 0 | 36.1 | 32.8
210986 | 386 | 15 | 2495 | 127.1 | 55.4 | 62.3 | 30 | 32 | 0.055 | 107 | 11.5 | 70.1 | 68 | 33.6 | 0.992 | 97.6 | 493.8 | 462.6 | 67.2 | 646.8 | 2.281 | 197.9 | 33.3 | 115.1 | 29.5 | 49.3 | 32.5 | 114.4 | 25.9 | 8.42 | 96.1 | 32.4 | 26 | 26.7 | 57 | 31 | 1.005 | 67.8 | 98 | 8380 | 29 | 115.9 | 34.5 | 0 | 20.1 | 0 | 36.3 | 32.7
210988 | 388 | 15 | 2494 | 126.9 | 55.3 | 62.4 | 30 | 32 | 0.056 | 107 | 11.5 | 70.1 | 68 | 33.7 | 0.99 | 97.6 | 493.4 | 462.3 | 67.2 | 646.8 | 2.253 | 198.2 | 33.3 | 115.1 | 29.5 | 49.3 | 32.4 | 114.4 | 25.9 | 8.417 | 96 | 32.4 | 26 | 27.1 | 57 | 31 | 1.001 | 68.2 | 94 | 8800 | 29 | 114 | 34.6 | 0.1 | 19.6 | 0 | 36.4 | 32.8
210990 | 390 | 15 | 2499 | 127.2 | 55.4 | 62.5 | 30 | 32 | 0.056 | 107 | 11.5 | 70.1 | 68 | 33.7 | 0.989 | 97.6 | 493.4 | 462.2 | 67.2 | 646.8 | 2.244 | 197.9 | 33.3 | 115.1 | 29.5 | 49.3 | 32.4 | 114.4 | 25.9 | 8.447 | 96 | 32.3 | 26 | 26.7 | 57 | 31 | 0.999 | 68.2 | 98 | 8750 | 29 | 115.9 | 34.6 | 0 | 19.6 | 0 | 36.4 | 32.8
210992 | 392 | 15 | 2498 | 126.9 | 55.4 | 62.5 | 30 | 32 | 0.055 | 107 | 11.5 | 70.1 | 68 | 33.8 | 0.99 | 97.6 | 493.3 | 462 | 67.2 | 646.7 | 2.315 | 197.9 | 33.3 | 115.2 | 29.5 | 49.3 | 32.7 | 114.5 | 25.9 | 8.424 | 96.3 | 32.3 | 26 | 27.5 | 57 | 31 | 0.998 | 68.6 | 97 | 8310 | 29 | 115.9 | 34.7 | 0 | 20.4 | 0 | 36.2 | 32.7
210994 | 394 | 15 | 2504 | 128.3 | 55.4 | 62.5 | 30 | 32 | 0.049 | 107.1 | 11.5 | 70.1 | 68 | 33.9 | 0.991 | 97.6 | 493.7 | 462.3 | 67.3 | 646.7 | 2.398 | 197.8 | 33.6 | 115.5 | 29.5 | 49.3 | 32.8 | 114.8 | 25.9 | 8.558 | 96.8 | 32.6 | 26 | 27.1 | 57 | 31 | 1.004 | 69 | 95 | 8800 | 29 | 114.3 | 34.6 | 0.1 | 20 | 0 | 36.5 | 32.8
210996 | 396 | 15 | 2504 | 128.4 | 55.4 | 62.6 | 30 | 32 | 0.051 | 107 | 11.5 | 70.2 | 68.1 | 33.9 | 0.988 | 97.6 | 493.4 | 462 | 67.3 | 646.8 | 2.399 | 197.6 | 33.7 | 115.6 | 29.5 | 49.3 | 32.6 | 114.9 | 25.9 | 8.564 | 96.9 | 32.7 | 26 | 26.7 | 57 | 31 | 1.01 | 69 | 95 | 8650 | 29 | 112.6 | 34.6 | 0 | 20.1 | 0 | 36.1 | 32.7
210998 | 398 | 15 | 2502 | 128.3 | 55.4 | 62.7 | 30 | 32 | 0.052 | 107 | 11.5 | 70.2 | 68.2 | 34 | 0.991 | 97.6 | 493.3 | 461.8 | 67.5 | 646.9 | 2.366 | 197.8 | 33.7 | 115.5 | 29.5 | 49.3 | 32.6 | 114.8 | 25.9 | 8.537 | 96.9 | 32.6 | 26 | 27.1 | 57 | 31 | 0.999 | 68.6 | 98 | 8510 | 29 | 114.3 | 34.6 | 0 | 20.3 | 0 | 36.2 | 32.7
211000 | 400 | 15 | 2506 | 128.7 | 55.4 | 62.8 | 30 | 32.1 | 0.053 | 107.1 | 11.5 | 70.2 | 68.2 | 34.1 | 0.99 | 97.6 | 493.1 | 461.6 | 67.5 | 647 | 2.371 | 197.9 | 33.8 | 115.4 | 29.5 | 49.3 | 32.6 | 114.6 | 25.9 | 8.548 | 97 | 32.5 | 26 | 27.1 | 57 | 31 | 0.999 | 68.6 | 99 | 8430 | 29 | 114.3 | 34.6 | 0 | 19.3 | 0 | 36.6 | 32.8
211002 | 402 | 15 | 2504 | 128.7 | 55.4 | 62.9 | 30 | 32.1 | 0.053 | 107 | 11.5 | 70.2 | 68.2 | 34.2 | 0.989 | 97.6 | 493 | 461.4 | 67.5 | 647.1 | 2.399 | 197.9 | 33.8 | 115.2 | 29.5 | 49.3 | 33 | 114.5 | 25.9 | 8.563 | 97 | 32.6 | 26 | 27.1 | 57 | 31 | 1 | 69 | 95 | 8750 | 29 | 114 | 34.6 | 0 | 19.6 | 0 | 36.6 | 32.8
211004 | 404 | 15 | 2505 | 128.7 | 55.4 | 62.9 | 30 | 32.1 | 0.053 | 107 | 11.5 | 70.2 | 68.1 | 34.2 | 0.991 | 97.6 | 492.8 | 461.1 | 67.6 | 647.2 | 2.408 | 197.4 | 33.9 | 115.3 | 29.5 | 49.3 | 33.1 | 114.5 | 25.9 | 8.571 | 97.1 | 32.8 | 26 | 27.5 | 57 | 31 | 0.999 | 69 | 95 | 8870 | 29 | 114 | 34.7 | 0 | 20 | 0 | 36.5 | 32.8
211006 | 406 | 15 | 2502 | 128.6 | 55.4 | 63 | 30 | 32.1 | 0.053 | 107.1 | 11.5 | 70.2 | 68.1 | 34.3 | 0.991 | 97.6 | 492.4 | 460.7 | 67.6 | 647.3 | 2.432 | 197.7 | 33.8 | 115.5 | 29.5 | 49.4 | 32.9 | 114.8 | 25.9 | 8.551 | 97.1 | 32.9 | 26 | 27.1 | 57 | 31 | 0.999 | 69 | 99 | 8600 | 29 | 114.6 | 34 | 0 | 20.2 | 0 | 36.1 | 32.8
211008 | 408 | 15 | 2503 | 128.7 | 55.4 | 63.1 | 30 | 32.1 | 0.053 | 107 | 11.5 | 70.2 | 68.1 | 34.4 | 0.99 | 97.6 | 492.3 | 460.5 | 67.7 | 647.4 | 2.46 | 197.4 | 33.8 | 115.5 | 29.5 | 49.3 | 32.9 | 114.8 | 25.9 | 8.551 | 97 | 32.8 | 26 | 27.1 | 57 | 31 | 1.003 | 69 | 98 | 8290 | 29 | 114.6 | 34.5 | 0 | 19.5 | 0 | 36.4 | 32.8
211010 | 410 | 15 | 2500 | 128.5 | 55.4 | 63.1 | 30 | 32.1 | 0.051 | 107 | 11.5 | 70.1 | 68 | 34.4 | 0.991 | 97.6 | 492 | 460.2 | 67.7 | 647.4 | 2.451 | 197.8 | 33.8 | 115.6 | 29.5 | 49.3 | 32.9 | 114.9 | 25.9 | 8.543 | 97 | 32.8 | 26 | 26.7 | 57 | 31 | 0.999 | 69 | 95 | 8850 | 29 | 112.3 | 34.6 | 0 | 19.9 | 0 | 36.2 | 32.8
211012 | 412 | 15 | 2503 | 128.7 | 55.4 | 63.2 | 30 | 32.1 | 0.052 | 107.1 | 11.5 | 70.1 | 68 | 34.4 | 0.99 | 97.6 | 491.8 | 459.9 | 67.7 | 647.5 | 2.452 | 197.7 | 33.8 | 115.4 | 29.5 | 49.4 | 33.2 | 114.7 | 25.9 | 8.548 | 97.1 | 32.8 | 26 | 26.7 | 57 | 31 | 1.004 | 69 | 95 | 8920 | 29 | 112.3 | 34.7 | 0 | 20.2 | 0 | 36.1 | 32.8
211014 | 414 | 15 | 2493 | 128.2 | 55.4 | 63.3 | 30 | 32.1 | 0.053 | 107 | 11.5 | 70.1 | 68 | 34.5 | 0.991 | 97.6 | 491.5 | 459.6 | 67.8 | 647.5 | 2.413 | 198.3 | 33.7 | 115.5 | 29.5 | 49.4 | 33.2 | 114.8 | 25.9 | 8.532 | 96.5 | 33 | 26 | 26.7 | 57 | 31 | 0.998 | 68.2 | 94 | 8700 | 29 | 112.3 | 34.6 | 0 | 20 | 0 | 36.4 | 32.8
211016 | 416 | 15 | 2490 | 126.9 | 55.4 | 63.3 | 30 | 32.1 | 0.055 | 107 | 11.5 | 70.1 | 68 | 34.5 | 0.99 | 97.6 | 490.9 | 459 | 67.8 | 647.5 | 2.369 | 198 | 33.4 | 115.3 | 29.5 | 49.4 | 33.1 | 114.6 | 25.9 | 8.397 | 96.2 | 33 | 26 | 26.7 | 57 | 31 | 0.995 | 68.2 | 94 | 8850 | 29 | 112.3 | 34 | 0 | 20.2 | 0 | 36.1 | 32.8
211018 | 418 | 15 | 2494 | 126.7 | 55.4 | 63.4 | 30 | 32.1 | 0.056 | 107 | 11.5 | 70.1 | 68 | 34.6 | 0.991 | 97.6 | 490.6 | 458.7 | 67.8 | 647.5 | 2.338 | 198.1 | 33.2 | 115.1 | 29.5 | 49.4 | 33.1 | 114.4 | 25.9 | 8.395 | 96.1 | 33 | 26 | 26.7 | 57 | 31 | 1 | 68.2 | 98 | 8240 | 29 | 115.9 | 34.6 | 0 | 20.4 | 0 | 36.5 | 32.8
211020 | 420 | 15 | 2495 | 126.9 | 55.5 | 63.4 | 30 | 32.1 | 0.057 | 107 | 11.5 | 70 | 68 | 34.6 | 0.991 | 97.6 | 490.5 | 458.5 | 68 | 647.4 | 2.36 | 198.1 | 33.3 | 115 | 29.5 | 49.4 | 33.1 | 114.3 | 25.9 | 8.422 | 96.1 | 32.9 | 26 | 26.7 | 57 | 31 | 1.006 | 68.2 | 94 | 8850 | 29 | 113.6 | 34.6 | 0.1 | 19.6 | 0 | 36.6 | 32.8
211022 | 422 | 15 | 2496 | 127.2 | 55.4 | 63.6 | 30 | 32.1 | 0.056 | 107 | 11.5 | 70.1 | 68.1 | 34.6 | 0.989 | 97.6 | 490.4 | 458.4 | 68 | 647.4 | 2.375 | 198.4 | 33.3 | 114.9 | 29.5 | 49.4 | 33.4 | 114.2 | 25.9 | 8.454 | 96.1 | 33 | 26 | 26.7 | 57 | 31 | 1 | 67.8 | 98 | 8600 | 29 | 115.6 | 34.7 | 0.1 | 19.5 | 0 | 36.3 | 32.7
211024 | 424 | 15 | 2495 | 126.8 | 55.4 | 63.6 | 30 | 32.1 | 0.055 | 107 | 11.5 | 70.1 | 68 | 34.6 | 0.99 | 97.6 | 490.1 | 458 | 68 | 647.4 | 2.342 | 198.3 | 33.3 | 114.9 | 29.5 | 49.4 | 33.4 | 114.2 | 26 | 8.408 | 96.1 | 33.2 | 26 | 26.7 | 57 | 31 | 1.008 | 68.2 | 98 | 8600 | 29 | 115.9 | 34.5 | 0 | 19.7 | 0 | 36.4 | 32.8
211026 | 426 | 15 | 2505 | 127.6 | 55.4 | 63.7 | 30 | 32.1 | 0.053 | 107 | 11.5 | 70.1 | 68 | 34.7 | 0.99 | 97.6 | 490.2 | 458.1 | 68.1 | 647.4 | 2.41 | 198 | 33.4 | 115.3 | 29.5 | 49.4 | 33.3 | 114.5 | 26 | 8.47 | 96.6 | 33.2 | 26 | 27.1 | 57 | 31 | 1.003 | 69.4 | 95 | 8970 | 29 | 112.3 | 34.5 | 0 | 19.8 | 0 | 36.6 | 32.8
211028 | 428 | 15 | 2505 | 128.6 | 55.5 | 63.7 | 30 | 32.1 | 0.053 | 107 | 11.5 | 70.1 | 68 | 34.7 | 0.99 | 97.6 | 490.5 | 458.3 | 68.2 | 647.4 | 2.432 | 197.6 | 33.7 | 115.4 | 29.5 | 49.4 | 33.2 | 114.7 | 26 | 8.547 | 96.9 | 33.2 | 26 | 27.1 | 57 | 31 | 0.996 | 68.6 | 99 | 8700 | 29 | 114.3 | 34.6 | 0 | 19.8 | 0 | 36.4 | 32.8
211030 | 430 | 15 | 2505 | 128.6 | 55.5 | 63.8 | 30 | 32.1 | 0.052 | 107 | 11.5 | 70.1 | 68 | 34.7 | 0.991 | 97.6 | 490.2 | 457.9 | 68.2 | 647.4 | 2.447 | 197.9 | 33.8 | 115.5 | 29.5 | 49.4 | 33.3 | 114.7 | 26 | 8.535 | 97 | 33.1 | 26 | 27.1 | 57 | 31 | 1.001 | 69 | 94 | 8600 | 29 | 112.3 | 34.6 | 0 | 20 | 0 | 36.5 | 32.8
211032 | 432 | 15 | 2504 | 128.5 | 55.4 | 63.9 | 30 | 32.1 | 0.051 | 107.1 | 11.5 | 70 | 68 | 34.7 | 0.991 | 97.6 | 489.8 | 457.5 | 68.3 | 647.5 | 2.425 | 197.6 | 33.8 | 115.3 | 29.6 | 49.4 | 33.6 | 114.6 | 26 | 8.535 | 97.1 | 33.2 | 26 | 27.1 | 57 | 31 | 1.005 | 69 | 95 | 8820 | 29 | 114 | 34.7 | 0 | 20.2 | 0 | 36.1 | 32.8
211034 | 434 | 15 | 2504 | 128.5 | 55.4 | 64 | 30 | 32.1 | 0.051 | 107 | 11.5 | 70 | 68 | 34.8 | 0.989 | 97.6 | 489.7 | 457.2 | 68.2 | 647.6 | 2.409 | 197.3 | 33.8 | 115.5 | 29.6 | 49.4 | 33.7 | 114.8 | 26 | 8.548 | 97 | 33.4 | 26 | 27.1 | 57 | 31 | 1 | 69 | 99 | 8360 | 29 | 114.3 | 34.6 | 0 | 20.1 | 0 | 36.2 | 32.8
211036 | 436 | 15 | 2501 | 128.3 | 55.5 | 64 | 30 | 32.1 | 0.053 | 107 | 11.5 | 70 | 68.1 | 34.9 | 0.991 | 97.6 | 489.5 | 457 | 68.3 | 647.7 | 2.373 | 197.4 | 33.8 | 115.7 | 29.6 | 49.4 | 33.6 | 115 | 26 | 8.525 | 97 | 33.5 | 26 | 26.7 | 57 | 31 | 1.002 | 69 | 99 | 8310 | 29 | 114.9 | 34.7 | 0.1 | 19.8 | 0 | 36.4 | 32.8
211038 | 438 | 15 | 2503 | 128.8 | 55.5 | 64.1 | 30 | 32.1 | 0.053 | 107 | 11.5 | 70 | 68.1 | 34.9 | 0.99 | 97.6 | 489.3 | 456.8 | 68.3 | 647.8 | 2.371 | 197.4 | 33.8 | 115.3 | 29.6 | 49.4 | 33.5 | 114.6 | 26 | 8.532 | 97 | 33.4 | 26 | 26.7 | 57 | 31 | 0.999 | 69.4 | 95 | 8800 | 29 | 114 | 34.5 | 0.1 | 20.4 | 0 | 36.2 | 32.8
211040 | 440 | 15 | 2505 | 128.9 | 55.5 | 64.2 | 30 | 32.1 | 0.053 | 107 | 11.5 | 70 | 68.2 | 34.9 | 0.988 | 97.6 | 489.1 | 456.6 | 68.4 | 647.8 | 2.383 | 197.8 | 33.9 | 115.3 | 29.6 | 49.5 | 33.6 | 114.6 | 26 | 8.555 | 97.1 | 33.4 | 26 | 27.1 | 57 | 31 | 1.001 | 69.4 | 94 | 8870 | 29 | 114 | 34.6 | 0 | 19.4 | 0 | 36.7 | 32.8
211042 | 442 | 15 | 2502 | 128.6 | 55.5 | 64.2 | 30 | 32.1 | 0.052 | 107 | 11.5 | 69.9 | 68.3 | 34.9 | 0.991 | 97.6 | 488.9 | 456.3 | 68.4 | 647.8 | 2.417 | 197.8 | 33.8 | 115.4 | 29.6 | 49.4 | 34 | 114.7 | 26 | 8.535 | 97.1 | 33.5 | 26 | 26.7 | 57 | 31 | 1.004 | 69 | 99 | 8550 | 29 | 112.3 | 34.5 | 0.1 | 19.9 | 0 | 36.3 | 32.8
211044 | 444 | 15 | 2504 | 128.9 | 55.5 | 64.3 | 30 | 32.1 | 0.052 | 107 | 11.5 | 70 | 68.3 | 35 | 0.99 | 97.6 | 488.6 | 456 | 68.5 | 647.9 | 2.41 | 197.6 | 33.9 | 115.1 | 29.6 | 49.4 | 34.1 | 114.4 | 26 | 8.545 | 97.2 | 33.7 | 26 | 27.1 | 57 | 31 | 0.999 | 69 | 99 | 8730 | 29 | 114.3 | 34.5 | 0.1 | 19.3 | 0 | 36.6 | 32.8
211046 | 446 | 15 | 2493 | 128 | 55.5 | 64.4 | 30 | 32 | 0.055 | 107 | 11.5 | 70 | 68.2 | 35.1 | 0.99 | 97.6 | 488.1 | 455.5 | 68.6 | 647.9 | 2.378 | 197.6 | 33.7 | 115.3 | 29.6 | 49.4 | 33.9 | 114.6 | 26 | 8.495 | 96.5 | 33.8 | 26 | 26.7 | 57 | 31 | 1.003 | 68.2 | 98 | 8430 | 29 | 115.9 | 34.7 | 0.1 | 20.1 | 0 | 36.6 | 32.8
211048 | 448 | 15 | 2490 | 126.7 | 55.5 | 64.5 | 30 | 32 | 0.055 | 107 | 11.5 | 70 | 68.1 | 35.1 | 0.992 | 97.6 | 487.5 | 454.8 | 68.7 | 647.9 | 2.337 | 198 | 33.4 | 115.1 | 29.6 | 49.5 | 33.8 | 114.4 | 26 | 8.384 | 96.2 | 33.8 | 26 | 26.7 | 57 | 31 | 1 | 68.2 | 94 | 8700 | 29 | 114 | 34.5 | -16.1 | 19.7 | 0 | 36.4 | 32.7
211050 | 450 | 15 | 2492 | 126.8 | 55.5 | 64.5 | 30 | 32 | 0.056 | 107 | 11.5 | 70 | 68 | 35.2 | 0.99 | 97.6 | 487.3 | 454.6 | 68.7 | 647.9 | 2.357 | 197.7 | 33.2 | 115 | 29.6 | 49.5 | 33.9 | 114.3 | 26 | 8.4 | 96.2 | 33.7 | 26 | 26.7 | 57 | 31 | 0.999 | 68.2 | 98 | 8380 | 29 | 115.9 | 34.6 | 0 | 20.2 | 0 | 36.3 | 32.8
211052 | 452 | 15 | 2495 | 127 | 55.5 | 64.6 | 30 | 32 | 0.055 | 107 | 11.5 | 70 | 67.9 | 35.2 | 0.989 | 97.6 | 487.2 | 454.5 | 68.6 | 647.8 | 2.342 | 197.5 | 33.3 | 115.1 | 29.7 | 49.5 | 34.3 | 114.4 | 26 | 8.422 | 96.1 | 33.8 | 26 | 26.3 | 57 | 31 | 1.004 | 68.2 | 94 | 8680 | 29 | 113.6 | 34 | 0.1 | 19.9 | 0 | 36.6 | 32.8
211054 | 454 | 15 | 2493 | 126.7 | 55.6 | 64.6 | 30 | 32 | 0.055 | 107 | 11.5 | 70 | 67.9 | 35.3 | 0.991 | 97.6 | 487 | 454.3 | 68.7 | 647.8 | 2.33 | 197.8 | 33.2 | 115.1 | 29.7 | 49.5 | 34.5 | 114.4 | 26 | 8.409 | 96.1 | 34.1 | 26 | 26.7 | 57 | 31 | 1.001 | 68.2 | 97 | 8680 | 29 | 115.9 | 34 | 0.1 | 19.9 | 0 | 36.6 | 32.8
211056 | 456 | 15 | 2506 | 128.1 | 55.6 | 64.7 | 30 | 32 | 0.053 | 107 | 11.5 | 70 | 67.9 | 35.4 | 0.99 | 97.6 | 487.3 | 454.4 | 68.8 | 647.8 | 2.351 | 197.5 | 33.4 | 115.3 | 29.7 | 49.5 | 34.3 | 114.5 | 26 | 8.513 | 96.8 | 34.3 | 26 | 26.7 | 57 | 31 | 1.001 | 69 | 98 | 8550 | 29 | 114.3 | 34.6 | 0.1 | 20.2 | 0 | 36.8 | 32.7
211058 | 458 | 15 | 2504 | 128.4 | 55.6 | 64.8 | 30 | 32 | 0.052 | 107.1 | 11.5 | 70 | 67.9 | 35.4 | 0.99 | 97.6 | 487.3 | 454.3 | 68.8 | 647.9 | 2.387 | 197.3 | 33.7 | 115.4 | 29.7 | 49.5 | 34.2 | 114.7 | 26 | 8.528 | 96.9 | 34.2 | 26 | 27.1 | 57 | 31 | 1.001 | 69 | 95 | 8800 | 29 | 112.3 | 34.6 | -16.1 | 19.6 | 0 | 36.7 | 32.8
211060 | 460 | 15 | 2505 | 128.8 | 55.6 | 64.9 | 30 | 32 | 0.052 | 107.1 | 11.5 | 70 | 68 | 35.5 | 0.99 | 97.6 | 487.2 | 454.1 | 68.9 | 647.9 | 2.357 | 197.4 | 33.8 | 115.3 | 29.7 | 49.5 | 34.3 | 114.6 | 26 | 8.56 | 97 | 34.1 | 26 | 27.1 | 57 | 31 | 1.004 | 69 | 99 | 8630 | 29 | 115.9 | 34.6 | 0.1 | 19.6 | 0 | 36.7 | 32.7
211062 | 462 | 15 | 2506 | 128.7 | 55.6 | 65 | 30 | 32 | 0.051 | 107 | 11.5 | 70 | 68.1 | 35.5 | 0.99 | 97.6 | 486.8 | 453.7 | 68.9 | 648 | 2.328 | 197.5 | 33.8 | 115.3 | 29.7 | 49.5 | 34.8 | 114.6 | 26 | 8.539 | 97.1 | 34.2 | 26 | 27.1 | 57 | 31 | 0.997 | 69 | 95 | 8800 | 29 | 114 | 34.5 | 0.1 | 19.8 | 0 | 36.4 | 32.8
211064 | 464 | 15 | 2505 | 129 | 55.6 | 65 | 30 | 32 | 0.051 | 107 | 11.5 | 70 | 68.1 | 35.6 | 0.989 | 97.6 | 486.6 | 453.4 | 69 | 648.1 | 2.324 | 197.5 | 33.9 | 115.2 | 29.7 | 49.5 | 34.9 | 114.5 | 26 | 8.557 | 97.1 | 34.5 | 26 | 27.1 | 57 | 31 | 1.004 | 69 | 99 | 8580 | 29 | 115.9 | 34.6 | 0 | 19.9 | 0 | 36.8 | 32.7
211066 | 466 | 15 | 2502 | 128.6 | 55.6 | 65.1 | 30 | 32 | 0.051 | 107.1 | 11.5 | 70 | 68.2 | 35.7 | 0.991 | 97.6 | 486.3 | 453.1 | 69 | 648.2 | 2.334 | 198 | 33.8 | 115.4 | 29.7 | 49.6 | 34.8 | 114.7 | 26 | 8.532 | 97.2 | 34.7 | 26 | 26.7 | 57 | 31 | 1.001 | 69 | 99 | 8680 | 29 | 114.3 | 34.6 | 0 | 20.1 | 0 | 36.3 | 32.8
211068 | 468 | 15 | 2500 | 128.7 | 55.6 | 65.1 | 30 | 32 | 0.052 | 107 | 11.5 | 70 | 68.2 | 35.7 | 0.991 | 97.6 | 486.2 | 453 | 69.1 | 648.4 | 2.341 | 198 | 33.8 | 115.5 | 29.7 | 49.6 | 34.6 | 114.8 | 26 | 8.519 | 97 | 34.6 | 26 | 26.7 | 57 | 31 | 0.998 | 69.4 | 99 | 8410 | 29 | 114.6 | 34.6 | 0 | 19.5 | 0 | 36.7 | 32.8
211070 | 470 | 15 | 2503 | 128.8 | 55.6 | 65.2 | 30 | 32 | 0.053 | 107 | 11.5 | 69.9 | 68.2 | 35.7 | 0.989 | 97.6 | 485.8 | 452.5 | 69.1 | 648.5 | 2.348 | 197.8 | 33.8 | 115.5 | 29.7 | 49.6 | 34.6 | 114.8 | 26 | 8.539 | 97.1 | 34.5 | 26 | 27.1 | 57 | 31 | 1.004 | 69.4 | 95 | 8680 | 29 | 112.3 | 34.7 | 0.1 | 20.2 | 0 | 36.5 | 32.8
211072 | 472 | 15 | 2493 | 127.4 | 55.7 | 65.3 | 30 | 32 | 0.055 | 107 | 11.5 | 69.9 | 68.2 | 35.7 | 0.99 | 97.6 | 485.1 | 451.8 | 69.2 | 648.5 | 2.305 | 197.9 | 33.6 | 115.1 | 29.7 | 49.6 | 35.2 | 114.4 | 26 | 8.454 | 96.3 | 34.5 | 26 | 26.7 | 57 | 31 | 0.997 | 68.2 | 98 | 8680 | 29 | 113.6 | 34.7 | 0 | 20 | 0 | 36.6 | 32.8
211074 | 474 | 15 | 2492 | 127.1 | 55.7 | 65.4 | 30 | 32 | 0.056 | 107 | 11.5 | 69.9 | 68.1 | 35.8 | 0.991 | 97.6 | 484.8 | 451.5 | 69.2 | 648.6 | 2.292 | 198 | 33.4 | 115.1 | 29.7 | 49.6 | 35.3 | 114.4 | 26 | 8.381 | 96.1 | 34.9 | 26 | 26.7 | 57 | 31 | 1.001 | 68.2 | 98 | 8800 | 29 | 112.3 | 34.5 | 0 | 20.2 | 0 | 36.4 | 32.7
211076 | 476 | 15 | 2494 | 127.1 | 55.7 | 65.4 | 30 | 32 | 0.056 | 107 | 11.5 | 69.9 | 68.1 | 35.9 | 0.99 | 97.6 | 484.6 | 451.3 | 69.3 | 648.5 | 2.258 | 197.7 | 33.3 | 115.1 | 29.7 | 49.6 | 35.1 | 114.4 | 26 | 8.4 | 96.2 | 35.1 | 26 | 26.7 | 57 | 31 | 0.999 | 68.2 | 94 | 8650 | 29 | 114 | 34.7 | 0 | 19.8 | 0 | 36.5 | 32.7
211078 | 478 | 15 | 2496 | 127.3 | 55.7 | 65.5 | 30 | 31.9 | 0.055 | 107 | 11.5 | 69.8 | 68 | 35.9 | 0.989 | 97.6 | 484.6 | 451.2 | 69.3 | 648.5 | 2.28 | 198.1 | 33.3 | 115 | 29.7 | 49.6 | 35 | 114.3 | 26 | 8.421 | 96.1 | 35 | 26 | 26.7 | 57 | 31 | 1.003 | 68.2 | 94 | 8770 | 29 | 114 | 34.6 | 0 | 19.5 | 0 | 36.8 | 32.7
211080 | 480 | 15 | 2496 | 127 | 55.7 | 65.6 | 30 | 31.9 | 0.056 | 107 | 11.5 | 69.8 | 68 | 36 | 0.991 | 97.6 | 484.5 | 451 | 69.3 | 648.5 | 2.287 | 198.1 | 33.3 | 115 | 29.7 | 49.7 | 35 | 114.3 | 26 | 8.403 | 96.1 | 34.9 | 26 | 27.1 | 57 | 31 | 1.005 | 68.2 | 98 | 8510 | 29 | 115.6 | 34.6 | 0 | 19.4 | 0 | 36.7 | 32.7
211082 | 482 | 15 | 2498 | 127.4 | 55.7 | 65.6 | 30 | 32 | 0.054 | 107 | 11.5 | 69.8 | 68 | 36 | 0.99 | 97.6 | 484.3 | 450.8 | 69.4 | 648.5 | 2.302 | 198.6 | 33.4 | 114.9 | 29.7 | 49.7 | 35.5 | 114.2 | 26 | 8.432 | 96.1 | 34.9 | 26 | 26.7 | 57 | 31 | 0.999 | 68.2 | 98 | 8330 | 29 | 115.6 | 34.4 | 0 | 20.3 | 0 | 36.3 | 32.8
211084 | 484 | 15 | 2498 | 127.2 | 55.7 | 65.7 | 30 | 32 | 0.055 | 107 | 11.5 | 69.8 | 68 | 36 | 0.988 | 97.6 | 484.2 | 450.6 | 69.5 | 648.5 | 2.293 | 198.2 | 33.4 | 114.8 | 29.7 | 49.7 | 35.7 | 114.1 | 26 | 8.438 | 96.1 | 35.3 | 26 | 26.7 | 57 | 31 | 1.01 | 68.2 | 98 | 8260 | 29 | 115.6 | 34.6 | 0.1 | 20.2 | 0 | 36.4 | 32.8
211086 | 486 | 15 | 2501 | 127.1 | 55.8 | 65.8 | 30 | 32 | 0.053 | 107.1 | 11.5 | 69.9 | 68 | 36.1 | 0.99 | 97.6 | 483.7 | 450.1 | 69.5 | 648.5 | 2.256 | 198 | 33.3 | 115 | 29.7 | 49.7 | 35.6 | 114.2 | 26 | 8.404 | 96.5 | 35.5 | 26 | 26.7 | 57 | 31 | 0.999 | 68.2 | 95 | 8750 | 29 | 114 | 34.6 | 0.1 | 19.4 | 0 | 36.6 | 32.7
211088 | 488 | 15 | 2505 | 128.6 | 55.8 | 65.9 | 30 | 32 | 0.052 | 107 | 11.5 | 69.9 | 68 | 36.2 | 0.991 | 97.6 | 484 | 450.3 | 69.5 | 648.5 | 2.288 | 197.8 | 33.7 | 115.4 | 29.7 | 49.7 | 35.4 | 114.7 | 26 | 8.53 | 96.9 | 35.4 | 26 | 27.1 | 57 | 31 | 1 | 69 | 98 | 8410 | 29 | 114.3 | 34.5 | 0.1 | 19.9 | 0 | 36.5 | 32.7
211090 | 490 | 15 | 2509 | 129.1 | 55.8 | 65.9 | 30 | 32 | 0.051 | 107 | 11.5 | 69.9 | 68 | 36.2 | 0.989 | 97.6 | 484.1 | 450.3 | 69.6 | 648.6 | 2.332 | 197.7 | 33.9 | 115.4 | 29.7 | 49.8 | 35.4 | 114.7 | 26 | 8.563 | 97 | 35.3 | 26 | 26.7 | 57 | 31 | 1.002 | 69.4 | 95 | 8850 | 29 | 114 | 34.4 | 0 | 20.2 | 0 | 36.6 | 32.8
211092 | 492 | 15 | 2504 | 128.8 | 55.8 | 66 | 30 | 32 | 0.051 | 107 | 11.5 | 69.9 | 68.1 | 36.3 | 0.991 | 97.6 | 483.7 | 449.9 | 69.7 | 648.6 | 2.318 | 197.5 | 33.9 | 115.4 | 29.7 | 49.8 | 36 | 114.7 | 26 | 8.506 | 97 | 35.3 | 26 | 27.1 | 57 | 31 | 1 | 69 | 99 | 8730 | 29 | 114.3 | 34.7 | 0 | 20.2 | 0 | 36.4 | 32.8
211094 | 494 | 15 | 2506 | 128.9 | 55.8 | 66.1 | 30 | 32 | 0.051 | 107 | 11.5 | 69.9 | 68.2 | 36.3 | 0.989 | 97.6 | 483.4 | 449.5 | 69.7 | 648.7 | 2.333 | 197.2 | 33.9 | 115.4 | 29.7 | 49.8 | 36.2 | 114.7 | 26 | 8.531 | 97.1 | 35.7 | 26 | 27.1 | 57 | 31 | 1.001 | 69 | 99 | 8800 | 29 | 114.3 | 34.7 | 0.1 | 20.1 | 0 | 36.5 | 32.8
211096 | 496 | 15 | 2503 | 128.8 | 55.9 | 66.2 | 30 | 32 | 0.051 | 107 | 11.5 | 69.9 | 68.2 | 36.4 | 0.989 | 97.6 | 483.1 | 449.1 | 69.8 | 648.8 | 2.341 | 197.8 | 33.9 | 115.3 | 29.7 | 49.8 | 36 | 114.6 | 26 | 8.529 | 97.1 | 35.9 | 26 | 27.1 | 57 | 31 | 1.004 | 69 | 95 | 8750 | 29 | 114 | 34.7 | 0 | 20.3 | 0 | 36.3 | 32.8
211098 | 498 | 15 | 2503 | 128.7 | 55.9 | 66.2 | 30 | 32 | 0.051 | 107.1 | 11.5 | 70 | 68.2 | 36.5 | 0.991 | 97.6 | 482.9 | 448.9 | 69.9 | 648.8 | 2.347 | 197.5 | 33.8 | 115.5 | 29.7 | 49.8 | 35.9 | 114.8 | 26 | 8.52 | 97.2 | 35.9 | 26 | 27.1 | 57 | 31 | 1.003 | 69.4 | 99 | 8290 | 29 | 114.6 | 34.1 | 0 | 19.9 | 0 | 36.3 | 32.8
211100 | 500 | 15 | 2504 | 129 | 55.9 | 66.3 | 30 | 32 | 0.051 | 107 | 11.5 | 70 | 68.2 | 36.5 | 0.99 | 97.6 | 482.7 | 448.6 | 69.9 | 648.8 | 2.352 | 197.6 | 33.9 | 115.2 | 29.7 | 49.9 | 35.8 | 114.5 | 26 | 8.519 | 97.1 | 35.8 | 26 | 27.1 | 57 | 31 | 1.005 | 69.4 | 99 | 8650 | 29 | 115.9 | 34.5 | 0.1 | 20.3 | 0 | 36.7 | 32.8
211102 | 502 | 15 | 2495 | 127.6 | 55.9 | 66.3 | 30 | 32 | 0.055 | 107 | 11.5 | 70 | 68.2 | 36.5 | 0.988 | 97.6 | 482 | 448 | 69.9 | 648.8 | 2.323 | 197.9 | 33.6 | 115 | 29.8 | 49.9 | 36.5 | 114.3 | 26 | 8.428 | 96.4 | 35.8 | 26 | 27.1 | 57 | 31 | 0.999 | 67.8 | 98 | 8530 | 29 | 115.9 | 34 | 0.1 | 20 | 0 | 36.8 | 32.7
211104 | 504 | 15 | 2494 | 127.3 | 55.9 | 66.4 | 30 | 32 | 0.054 | 107 | 11.5 | 70 | 68.1 | 36.6 | 0.992 | 97.6 | 481.7 | 447.7 | 70 | 648.8 | 2.306 | 198.4 | 33.5 | 114.9 | 29.8 | 49.9 | 36.7 | 114.1 | 26 | 8.41 | 96.3 | 36.2 | 26 | 26.7 | 57 | 31 | 1.004 | 68.2 | 94 | 8580 | 29 | 113.6 | 34.7 | 0 | 20.1 | 0 | 36.8 | 32.7
211106 | 506 | 15 | 2495 | 127.3 | 56 | 66.5 | 30 | 32 | 0.055 | 107 | 11.5 | 70 | 68.1 | 36.7 | 0.991 | 97.6 | 481.5 | 447.3 | 70 | 648.7 | 2.27 | 197.8 | 33.4 | 114.9 | 29.8 | 49.9 | 36.5 | 114.2 | 26 | 8.397 | 96.2 | 36.4 | 26 | 27.1 | 57 | 31 | 1.003 | 68.2 | 98 | 8380 | 29 | 115.6 | 34.8 | 0 | 20.3 | 0 | 36.7 | 32.8
211108 | 508 | 15 | 2496 | 127.3 | 56 | 66.6 | 30 | 32 | 0.055 | 107 | 11.5 | 70 | 68.1 | 36.8 | 0.989 | 97.6 | 481.3 | 447.1 | 70.1 | 648.7 | 2.267 | 197.6 | 33.4 | 115 | 29.7 | 49.9 | 36.3 | 114.3 | 26.1 | 8.419 | 96.2 | 36.4 | 26 | 27.1 | 57 | 31 | 1 | 68.2 | 98 | 8510 | 29 | 115.9 | 34.6 | 0 | 20.2 | 0 | 36.4 | 32.8
211110 | 510 | 15 | 2495 | 127.2 | 56 | 66.7 | 30 | 32 | 0.055 | 107 | 11.5 | 70 | 68.1 | 36.8 | 0.991 | 97.6 | 481 | 446.8 | 70.1 | 648.7 | 2.285 | 198.1 | 33.4 | 115 | 29.7 | 50 | 36.3 | 114.3 | 26.1 | 8.408 | 96.2 | 36.2 | 26 | 26.7 | 57 | 31 | 1.002 | 68.2 | 94 | 8510 | 29 | 114 | 34.6 | 0.1 | 20.2 | 0 | 36.5 | 32.8
211112 | 512 | 15 | 2494 | 127 | 56 | 66.7 | 30 | 31.9 | 0.055 | 107 | 11.5 | 70 | 68.1 | 36.8 | 0.991 | 97.6 | 480.8 | 446.5 | 70.2 | 648.6 | 2.261 | 198 | 33.3 | 115.1 | 29.7 | 50 | 37 | 114.4 | 26.1 | 8.392 | 96.2 | 36.2 | 26 | 26.7 | 57 | 31 | 1 | 68.2 | 94 | 8680 | 29 | 115.9 | 34.5 | 0 | 20.3 | 0 | 36.5 | 32.8
211114 | 514 | 15 | 2497 | 127.2 | 56.1 | 66.8 | 30 | 31.9 | 0.055 | 107 | 11.5 | 70 | 68.1 | 36.9 | 0.989 | 97.6 | 480.8 | 446.4 | 70.2 | 648.7 | 2.311 | 197.7 | 33.3 | 115 | 29.7 | 50 | 37.1 | 114.3 | 26.1 | 8.409 | 96.1 | 36.6 | 26 | 27.1 | 58 | 31 | 1.007 | 68.2 | 98 | 8380 | 29 | 115.9 | 34.5 | 0 | 20.3 | 0 | 36.5 | 32.8
211116 | 516 | 15 | 2498 | 127.2 | 56.1 | 66.9 | 30 | 32 | 0.053 | 107 | 11.5 | 70 | 68 | 37 | 0.991 | 97.6 | 480.6 | 446.2 | 70.3 | 648.6 | 2.307 | 197.4 | 33.4 | 115 | 29.7 | 50 | 37 | 114.3 | 26.1 | 8.409 | 96.2 | 36.9 | 26 | 26.7 | 58 | 31 | 1.004 | 68.2 | 98 | 8580 | 29 | 115.6 | 34 | 0.1 | 19.5 | 0 | 36.8 | 32.7
211118 | 518 | 15 | 2497 | 127.1 | 56.1 | 67 | 30 | 32 | 0.051 | 107 | 11.5 | 70 | 68 | 37 | 0.991 | 97.6 | 480.3 | 445.9 | 70.3 | 648.6 | 2.307 | 197.1 | 33.4 | 114.9 | 29.7 | 50.1 | 36.7 | 114.2 | 26.1 | 8.401 | 96.3 | 36.8 | 26 | 27.1 | 58 | 31 | 1.001 | 68.2 | 98 | 8680 | 29 | 115.6 | 34.6 | 0.1 | 20.1 | 0 | 36.5 | 32.7
211120 | 520 | 15 | 2506 | 128.8 | 56.1 | 67 | 30 | 32 | 0.048 | 107 | 11.5 | 70 | 68 | 37.1 | 0.99 | 97.6 | 480.7 | 446.1 | 70.5 | 648.6 | 2.326 | 197.1 | 33.7 | 115.2 | 29.7 | 50.1 | 36.8 | 114.5 | 26.1 | 8.529 | 97 | 36.7 | 26 | 26.7 | 58 | 31 | 1.007 | 69 | 95 | 8750 | 29 | 114 | 34.6 | 0.1 | 19.2 | 0 | 36.5 | 32.8
211122 | 522 | 15 | 2507 | 129 | 56.1 | 67.1 | 30 | 32 | 0.048 | 107 | 11.5 | 70 | 68.1 | 37.1 | 0.99 | 97.6 | 480.5 | 445.8 | 70.5 | 648.7 | 2.333 | 197.4 | 33.9 | 115.2 | 29.7 | 50.1 | 37.4 | 114.5 | 26.1 | 8.548 | 97.1 | 36.7 | 26 | 27.1 | 58 | 31 | 1.003 | 69 | 99 | 8430 | 29 | 115.9 | 34.6 | 0.1 | 20.1 | 0 | 36.3 | 32.7
211124 | 524 | 15 | 2506 | 128.9 | 56.2 | 67.1 | 30 | 32 | 0.048 | 107.1 | 11.5 | 70 | 68.2 | 37.2 | 0.991 | 97.6 | 480.2 | 445.6 | 70.5 | 648.8 | 2.286 | 197.5 | 33.9 | 115.1 | 29.8 | 50.2 | 37.7 | 114.4 | 26.1 | 8.521 | 97.2 | 37.1 | 26 | 27.1 | 58 | 31 | 1.002 | 69.4 | 95 | 8680 | 29 | 114 | 34.8 | 0 | 20 | 0 | 36.6 | 32.7
211126 | 526 | 15 | 2505 | 129.1 | 56.2 | 67.2 | 30 | 32 | 0.047 | 107 | 11.5 | 70 | 68.2 | 37.3 | 0.99 | 97.6 | 480.1 | 445.3 | 70.6 | 648.9 | 2.274 | 197.6 | 34 | 115.2 | 29.8 | 50.2 | 37.5 | 114.6 | 26.1 | 8.537 | 97.2 | 37.4 | 26 | 27.5 | 58 | 31 | 0.995 | 69 | 99 | 8530 | 29 | 115.9 | 34 | 0 | 19.7 | 0 | 36.8 | 32.8
211128 | 528 | 15 | 2504 | 129 | 56.3 | 67.3 | 30 | 32 | 0.047 | 107 | 11.5 | 70 | 68.2 | 37.3 | 0.99 | 97.6 | 479.7 | 445 | 70.7 | 649 | 2.265 | 197.1 | 33.9 | 115.3 | 29.8 | 50.2 | 37.3 | 114.6 | 26.1 | 8.546 | 97.2 | 37.3 | 26 | 26.7 | 58 | 31 | 0.999 | 69 | 99 | 8800 | 29 | 114.3 | 34.5 | 0 | 19.6 | 0 | 36.9 | 32.8
211130 | 530 | 15 | 2505 | 128.9 | 56.3 | 67.4 | 30 | 31.9 | 0.048 | 107.1 | 11.5 | 70 | 68.2 | 37.4 | 0.991 | 97.6 | 479.4 | 444.6 | 70.7 | 649.1 | 2.271 | 197.1 | 33.9 | 115.2 | 29.8 | 50.3 | 37.3 | 114.5 | 26.1 | 8.505 | 97.3 | 37.1 | 26 | 27.1 | 58 | 31 | 1.006 | 69.4 | 95 | 8900 | 29 | 114 | 34.5 | 0.1 | 20.2 | 0 | 36.3 | 32.8
211132 | 532 | 15 | 2491 | 127.6 | 56.3 | 67.4 | 30 | 31.9 | 0.051 | 107 | 11.5 | 70 | 68.2 | 37.4 | 0.99 | 97.6 | 478.6 | 443.8 | 70.7 | 649.1 | 2.205 | 197.4 | 33.7 | 115.1 | 29.9 | 50.3 | 37.8 | 114.4 | 26.1 | 8.407 | 96.4 | 37.1 | 26 | 26.7 | 58 | 31 | 1.003 | 68.2 | 94 | 8430 | 29 | 114 | 34.6 | 0.1 | 19.8 | 0 | 36.5 | 32.8
211134 | 534 | 15 | 2495 | 127.2 | 56.3 | 67.5 | 30 | 31.9 | 0.051 | 107 | 11.5 | 70 | 68.1 | 37.5 | 0.99 | 97.6 | 478.3 | 443.4 | 70.8 | 649.1 | 2.194 | 197.8 | 33.4 | 115 | 29.9 | 50.3 | 38.1 | 114.3 | 26.1 | 8.414 | 96.4 | 37.5 | 26 | 27.1 | 58 | 31 | 1.002 | 68.6 | 98 | 8510 | 29 | 115.6 | 34.7 | 0.1 | 19.6 | 0 | 36.8 | 32.7
211136 | 536 | 15 | 2495 | 127.2 | 56.4 | 67.5 | 30 | 31.9 | 0.051 | 107 | 11.5 | 70 | 68 | 37.6 | 0.992 | 97.6 | 478.2 | 443.3 | 70.8 | 649.1 | 2.191 | 197.7 | 33.4 | 115 | 29.9 | 50.4 | 37.9 | 114.3 | 26.1 | 8.387 | 96.3 | 37.8 | 26 | 27.1 | 58 | 31 | 1.005 | 68.2 | 94 | 8630 | 29 | 114 | 34.7 | 0.1 | 19.5 | 0 | 36.8 | 32.8
211138 | 538 | 15 | 2496 | 127.3 | 56.4 | 67.6 | 30 | 31.9 | 0.052 | 107 | 11.5 | 70 | 68 | 37.6 | 0.99 | 97.6 | 478.1 | 443.1 | 70.8 | 649.1 | 2.212 | 198.1 | 33.4 | 114.9 | 29.9 | 50.4 | 37.7 | 114.2 | 26.1 | 8.388 | 96.3 | 37.7 | 26 | 27.1 | 58 | 31 | 1.002 | 68.2 | 94 | 8600 | 29 | 113.6 | 34.6 | 0.1 | 19.4 | 0 | 36.8 | 32.8
211140 | 540 | 15 | 2497 | 127.5 | 56.4 | 67.7 | 30 | 32 | 0.051 | 107 | 11.5 | 70.1 | 67.9 | 37.6 | 0.988 | 97.6 | 478 | 443 | 70.9 | 649 | 2.238 | 197.7 | 33.4 | 114.9 | 29.9 | 50.4 | 37.7 | 114.2 | 26.1 | 8.411 | 96.2 | 37.6 | 26 | 26.7 | 58 | 31 | 1.01 | 68.2 | 98 | 8310 | 29 | 115.6 | 34 | 0 | 19.4 | 0 | 36.9 | 32.8
211142 | 542 | 15 | 2498 | 127.5 | 56.5 | 67.8 | 30 | 32 | 0.051 | 107 | 11.5 | 70.1 | 68 | 37.6 | 0.991 | 97.6 | 477.8 | 442.7 | 71 | 649 | 2.189 | 197.8 | 33.4 | 114.6 | 29.9 | 50.4 | 38.3 | 113.9 | 26.1 | 8.409 | 96.3 | 37.6 | 26 | 27.1 | 58 | 31 | 1 | 68.2 | 98 | 8680 | 29 | 115.2 | 34.7 | 0 | 20.1 | 0 | 36.4 | 32.7
211144 | 544 | 15 | 2498 | 127.2 | 56.5 | 67.8 | 30 | 32 | 0.051 | 107 | 11.5 | 70.1 | 67.9 | 37.7 | 0.991 | 97.6 | 477.5 | 442.3 | 71 | 649 | 2.193 | 197.9 | 33.4 | 114.8 | 29.9 | 50.5 | 38.6 | 114.1 | 26.1 | 8.377 | 96.3 | 38 | 26 | 26.7 | 58 | 31 | 0.999 | 68.2 | 94 | 8550 | 29 | 113.6 | 34.7 | 0.1 | 19.5 | 0 | 36.5 | 32.8
211146 | 546 | 15 | 2499 | 127.6 | 56.5 | 67.9 | 30 | 32 | 0.05 | 107 | 11.5 | 70.1 | 68 | 37.8 | 0.989 | 97.6 | 477.5 | 442.3 | 71 | 649 | 2.216 | 197.8 | 33.5 | 114.7 | 30 | 50.5 | 38.4 | 114 | 26.1 | 8.423 | 96.3 | 38.3 | 26 | 26.7 | 58 | 31 | 1.003 | 68.6 | 94 | 8870 | 29 | 113.6 | 34.4 | 0 | 20.1 | 0 | 36.4 | 32.7
211148 | 548 | 15 | 2498 | 127.4 | 56.6 | 67.9 | 30 | 32 | 0.05 | 107 | 11.5 | 70.1 | 68 | 37.9 | 0.992 | 97.6 | 477.2 | 442 | 71.1 | 649 | 2.213 | 197.5 | 33.4 | 114.9 | 30 | 50.6 | 38.2 | 114.2 | 26.1 | 8.392 | 96.3 | 38.2 | 26 | 26.7 | 58 | 31 | 0.998 | 68.2 | 94 | 8550 | 29 | 113.6 | 34.8 | 0 | 19.4 | 0 | 36.7 | 32.7
211150 | 550 | 15 | 2501 | 127.4 | 56.6 | 68 | 30 | 31.9 | 0.049 | 107 | 11.5 | 70.1 | 68 | 37.9 | 0.991 | 97.6 | 476.9 | 441.6 | 71.1 | 649 | 2.205 | 197.8 | 33.4 | 114.9 | 30 | 50.6 | 38.1 | 114.2 | 26.1 | 8.384 | 96.4 | 38 | 26 | 26.7 | 58 | 31 | 1.007 | 68.2 | 94 | 8870 | 29 | 114 | 34.6 | 0.1 | 20.2 | 0 | 36.5 | 32.7
211152 | 552 | 15 | 2509 | 129 | 56.6 | 68.1 | 30 | 31.9 | 0.048 | 107.1 | 11.5 | 70.1 | 68.1 | 37.9 | 0.988 | 97.6 | 477.1 | 441.7 | 71.2 | 649 | 2.233 | 197.7 | 33.8 | 115.2 | 30 | 50.6 | 38.7 | 114.5 | 26.1 | 8.533 | 97 | 38 | 26 | 26.7 | 58 | 31 | 0.997 | 69.4 | 99 | 8580 | 29 | 114.3 | 34.5 | 0 | 20.1 | 0 | 36.4 | 32.8
211154 | 554 | 15 | 2505 | 128.8 | 56.6 | 68.2 | 30 | 32 | 0.048 | 107.1 | 11.5 | 70.1 | 68.1 | 38 | 0.991 | 97.6 | 476.8 | 441.4 | 71.3 | 649 | 2.202 | 197.9 | 33.9 | 115.3 | 30 | 50.7 | 39.1 | 114.6 | 26.1 | 8.513 | 97 | 38.4 | 26 | 27.1 | 58 | 31 | 1.004 | 69 | 99 | 8650 | 29 | 114.3 | 34.7 | 0 | 19.6 | 0 | 36.8 | 32.7
211156 | 556 | 15 | 2505 | 128.9 | 56.7 | 68.2 | 30 | 32 | 0.048 | 107.1 | 11.5 | 70.1 | 68.1 | 38.1 | 0.99 | 97.6 | 476.6 | 441 | 71.4 | 649.1 | 2.211 | 197.4 | 33.9 | 115.4 | 30 | 50.7 | 38.8 | 114.7 | 26.1 | 8.52 | 97.1 | 38.8 | 26 | 26.7 | 58 | 31 | 1.005 | 69 | 99 | 8530 | 29 | 114.3 | 34.5 | 0 | 20 | 0 | 37 | 32.7
211158 | 558 | 15 | 2504 | 129 | 56.8 | 68.3 | 30 | 32 | 0.048 | 107 | 11.5 | 70.1 | 68.1 | 38.2 | 0.988 | 97.6 | 476.3 | 440.8 | 71.5 | 649.2 | 2.196 | 197.4 | 33.9 | 115.3 | 30 | 50.7 | 38.7 | 114.6 | 26.1 | 8.531 | 97.1 | 38.7 | 26 | 27.1 | 58 | 31 | 1.003 | 69 | 94 | 8800 | 29 | 114 | 34.6 | 0.1 | 19.4 | 0 | 37 | 32.7
211160 | 560 | 15 | 2502 | 128.7 | 56.8 | 68.4 | 30 | 32 | 0.047 | 107.1 | 11.5 | 70.1 | 68.2 | 38.2 | 0.992 | 97.6 | 475.9 | 440.4 | 71.4 | 649.3 | 2.199 | 197.5 | 33.9 | 115.2 | 30 | 50.8 | 38.6 | 114.5 | 26.1 | 8.509 | 97.3 | 38.5 | 26 | 27.1 | 58 | 31 | 0.996 | 69 | 99 | 8650 | 29 | 114.3 | 34.7 | 0.1 | 19.9 | 0 | 36.7 | 32.8
211162 | 562 | 15 | 2504 | 129.1 | 56.8 | 68.4 | 30 | 32 | 0.047 | 107.1 | 11.5 | 70.1 | 68.2 | 38.3 | 0.99 | 97.6 | 475.8 | 440.2 | 71.5 | 649.4 | 2.192 | 197.6 | 33.9 | 115 | 30 | 50.8 | 39.2 | 114.3 | 26.1 | 8.523 | 97.3 | 38.5 | 26 | 27.5 | 58 | 31 | 1 | 69.4 | 99 | 8430 | 29 | 115.9 | 34.1 | 0.1 | 20.1 | 0 | 36.5 | 32.7
211164 | 564 | 15 | 2505 | 129.2 | 56.9 | 68.5 | 30 | 32 | 0.048 | 107.1 | 11.5 | 70.1 | 68.2 | 38.3 | 0.99 | 97.6 | 475.5 | 439.9 | 71.6 | 649.6 | 2.195 | 197.6 | 33.9 | 115 | 30 | 50.8 | 39.5 | 114.3 | 26.1 | 8.522 | 97.3 | 38.9 | 26 | 27.5 | 58 | 31 | 0.999 | 69.4 | 95 | 8900 | 29 | 114 | 34.6 | 0 | 19.8 | 0 | 37.1 | 32.8
211166 | 566 | 15 | 2492 | 127.3 | 56.9 | 68.6 | 30 | 32 | 0.05 | 107 | 11.5 | 70.1 | 68.1 | 38.4 | 0.991 | 97.6 | 474.7 | 439.1 | 71.7 | 649.8 | 2.165 | 198.1 | 33.6 | 115 | 30 | 50.9 | 39.4 | 114.3 | 26.1 | 8.383 | 96.5 | 39.2 | 26 | 26.7 | 58 | 31 | 1.001 | 68.6 | 98 | 8650 | 29 | 115.6 | 34 | 0 | 20.2 | 0 | 36.6 | 32.7
211168 | 568 | 15 | 2495 | 127.2 | 56.9 | 68.7 | 30 | 32 | 0.051 | 107 | 11.5 | 70.1 | 68.1 | 38.5 | 0.991 | 97.6 | 474.8 | 439 | 71.8 | 649.9 | 2.134 | 198.3 | 33.4 | 115 | 30 | 50.9 | 39.1 | 114.3 | 26.1 | 8.37 | 96.3 | 39.2 | 26 | 26.7 | 58 | 31 | 0.998 | 68.2 | 94 | 8550 | 29 | 114 | 34.7 | 0.1 | 19.8 | 0 | 36.5 | 32.7
211170 | 570 | 15 | 2494 | 127.4 | 57 | 68.8 | 30 | 32 | 0.05 | 107 | 11.5 | 70.1 | 68.1 | 38.5 | 0.99 | 97.6 | 475 | 439 | 71.7 | 649.9 | 2.137 | 199.2 | 33.4 | 115 | 30 | 51 | 39.1 | 114.3 | 26.1 | 8.38 | 96.2 | 39 | 26 | 26.7 | 58 | 31 | 0.997 | 68.2 | 98 | 8210 | 29 | 115.9 | 34.5 | 0.1 | 20.4 | 0 | 36.5 | 32.8
211172 | 572 | 15 | 2494 | 127.4 | 57 | 68.8 | 30 | 32 | 0.052 | 107 | 11.5 | 70.1 | 68 | 38.5 | 0.99 | 97.6 | 474.7 | 438.7 | 71.8 | 649.9 | 2.14 | 199.6 | 33.4 | 115 | 30 | 51 | 39.6 | 114.3 | 26.1 | 8.391 | 96.2 | 38.9 | 26 | 26.7 | 58 | 31 | 0.996 | 68.2 | 98 | 8530 | 29 | 115.9 | 34.6 | 0 | 20.2 | 0 | 37 | 32.7
211174 | 574 | 15 | 2497 | 127.5 | 57 | 68.9 | 30 | 32 | 0.049 | 107 | 11.5 | 70.1 | 68 | 38.6 | 0.991 | 97.6 | 474.8 | 438.7 | 71.8 | 649.9 | 2.151 | 199.6 | 33.4 | 114.9 | 30 | 51.1 | 39.9 | 114.2 | 26.1 | 8.381 | 96.2 | 39.3 | 26 | 26.7 | 58 | 31 | 1.001 | 68.2 | 98 | 8630 | 29 | 114 | 34.5 | 0 | 19.5 | 0 | 36.9 | 32.7
211176 | 576 | 15 | 2497 | 127.3 | 57.1 | 68.9 | 30 | 32 | 0.05 | 107 | 11.5 | 70.1 | 68 | 38.7 | 0.99 | 97.6 | 474.7 | 438.6 | 71.9 | 649.9 | 2.128 | 200 | 33.4 | 114.9 | 30 | 51.1 | 39.8 | 114.2 | 26.1 | 8.385 | 96.2 | 39.6 | 26 | 27.1 | 58 | 31 | 0.998 | 68.2 | 94 | 8680 | 29 | 113.6 | 34.6 | 0.1 | 19.7 | 0 | 37 | 32.7
211178 | 578 | 15 | 2496 | 127.3 | 57.1 | 69 | 30 | 32 | 0.05 | 107 | 11.5 | 70.1 | 68 | 38.8 | 0.99 | 97.6 | 474.3 | 438.1 | 71.9 | 649.8 | 2.137 | 199.3 | 33.4 | 115 | 30 | 51.1 | 39.6 | 114.3 | 26.2 | 8.401 | 96.2 | 39.6 | 26 | 26.7 | 58 | 31 | 0.998 | 67.8 | 94 | 8630 | 29 | 114 | 34.7 | 0.1 | 20.4 | 0 | 36.6 | 32.7
211180 | 580 | 15 | 2500 | 127.6 | 57.2 | 69.1 | 30 | 32 | 0.051 | 107 | 11.5 | 70.1 | 68 | 38.8 | 0.991 | 97.6 | 474.2 | 437.9 | 72 | 649.8 | 2.14 | 199 | 33.4 | 114.6 | 30 | 51.2 | 39.6 | 113.9 | 26.1 | 8.367 | 96.2 | 39.5 | 26 | 26.7 | 58 | 31 | 0.999 | 68.2 | 98 | 8410 | 29 | 115.2 | 34.6 | 0 | 19.6 | 0 | 37 | 32.7
211182 | 582 | 15 | 2497 | 127.5 | 57.2 | 69.1 | 30 | 32 | 0.05 | 107 | 11.5 | 70.1 | 68 | 38.8 | 0.99 | 97.6 | 474.1 | 437.8 | 72.1 | 649.9 | 2.117 | 198.7 | 33.5 | 114.5 | 30 | 51.2 | 40.2 | 113.7 | 26.2 | 8.409 | 96.3 | 39.4 | 26 | 27.1 | 58 | 31 | 0.999 | 68.2 | 98 | 8700 | 29 | 115.6 | 34.6 | 0.1 | 20.2 | 0 | 36.8 | 32.7
211184 | 584 | 15 | 2499 | 127.6 | 57.2 | 69.2 | 30 | 32 | 0.051 | 107 | 11.5 | 70.1 | 68.1 | 38.9 | 0.988 | 97.6 | 473.8 | 437.5 | 72.1 | 649.9 | 2.158 | 198.1 | 33.5 | 114.7 | 30 | 51.3 | 40.5 | 114 | 26.2 | 8.426 | 96.4 | 39.8 | 26 | 26.7 | 59 | 31 | 1.002 | 68.2 | 98 | 8430 | 29 | 115.6 | 34 | 0 | 20.2 | 0 | 36.6 | 32.7
211186 | 586 | 15 | 2505 | 127.8 | 57.3 | 69.3 | 30 | 32 | 0.049 | 107 | 11.5 | 70.1 | 68.1 | 39 | 0.99 | 97.6 | 473.7 | 437.3 | 72.1 | 650 | 2.166 | 197.7 | 33.5 | 115.1 | 29.9 | 51.3 | 40.2 | 114.4 | 26.2 | 8.403 | 96.8 | 40.1 | 26 | 27.1 | 59 | 31 | 0.995 | 69.4 | 99 | 8410 | 29 | 114.3 | 34.4 | 0.1 | 19.5 | 0 | 37.2 | 32.7
211188 | 588 | 15 | 2507 | 128.8 | 57.3 | 69.3 | 30 | 32 | 0.047 | 107.1 | 11.5 | 70.1 | 68.2 | 39.1 | 0.99 | 97.6 | 473.9 | 437.3 | 72.2 | 650.1 | 2.186 | 198 | 33.8 | 115.3 | 29.9 | 51.4 | 40 | 114.6 | 26.2 | 8.513 | 97.1 | 40.1 | 26 | 27.1 | 59 | 31 | 1.002 | 69 | 95 | 8630 | 29 | 114 | 34.7 | -16.1 | 19.6 | 0 | 37 | 32.8
211190 | 590 | 15 | 2506 | 129 | 57.4 | 69.4 | 30 | 32 | 0.048 | 107.1 | 11.5 | 70.1 | 68.2 | 39.1 | 0.989 | 97.6 | 473.6 | 437 | 72.3 | 650.1 | 2.166 | 197.6 | 33.9 | 115.3 | 29.9 | 51.4 | 39.9 | 114.6 | 26.2 | 8.536 | 97.2 | 39.9 | 26 | 27.5 | 59 | 31 | 0.998 | 69 | 99 | 8630 | 29 | 114.3 | 34.7 | 0 | 20.1 | 0 | 37 | 32.8
211192 | 592 | 15 | 2506 | 129 | 57.4 | 69.5 | 30 | 32 | 0.048 | 107.1 | 11.5 | 70 | 68.3 | 39.1 | 0.992 | 97.6 | 473.4 | 436.8 | 72.3 | 650.2 | 2.176 | 197.6 | 33.9 | 115.3 | 29.9 | 51.5 | 40.5 | 114.6 | 26.2 | 8.49 | 97.2 | 39.8 | 26 | 27.1 | 59 | 31 | 1.005 | 69 | 95 | 8630 | 29 | 112.3 | 34.7 | 0 | 19.9 | 0 | 36.6 | 32.8
211194 | 594 | 15 | 2506 | 129.1 | 57.5 | 69.5 | 30 | 32 | 0.047 | 107.1 | 11.5 | 70 | 68.4 | 39.2 | 0.99 | 97.6 | 473.2 | 436.5 | 72.4 | 650.3 | 2.165 | 197.7 | 34 | 115.3 | 29.9 | 51.5 | 40.9 | 114.6 | 26.2 | 8.526 | 97.3 | 40.2 | 26 | 27.1 | 59 | 31 | 1.001 | 69 | 99 | 8850 | 29 | 114.3 | 34.6 | 0.1 | 20.2 | 0 | 36.5 | 32.8
211196 | 596 | 15 | 2504 | 129.2 | 57.5 | 69.6 | 30 | 32 | 0.047 | 107.1 | 11.5 | 70 | 68.4 | 39.3 | 0.989 | 97.6 | 472.8 | 436.1 | 72.3 | 650.4 | 2.155 | 197.9 | 34 | 115.4 | 30 | 51.6 | 40.7 | 114.7 | 26.2 | 8.543 | 97.3 | 40.5 | 26 | 27.1 | 59 | 31 | 1 | 69.4 | 95 | 9140 | 29 | 112.3 | 34.7 | 0 | 20.1 | 0 | 36.5 | 32.8
211198 | 598 | 15 | 2501 | 129 | 57.6 | 69.7 | 30 | 32 | 0.048 | 107 | 11.6 | 70 | 68.3 | 39.4 | 0.992 | 97.6 | 472.5 | 435.8 | 72.5 | 650.4 | 2.165 | 198.6 | 34 | 115.3 | 30 | 51.6 | 40.4 | 114.6 | 26.2 | 8.504 | 97 | 40.5 | 26 | 26.7 | 59 | 31 | 0.997 | 69 | 99 | 8460 | 29 | 114.3 | 34.7 | 0 | 20.3 | 0 | 36.7 | 32.7
211200 | 600 | 15 | 2496 | 127.9 | 57.6 | 69.7 | 30 | 32 | 0.05 | 107 | 11.5 | 70 | 68.3 | 39.4 | 0.99 | 97.6 | 471.9 | 435.1 | 72.5 | 650.5 | 2.121 | 198.3 | 33.7 | 114.9 | 30 | 51.7 | 40.5 | 114.2 | 26.2 | 8.387 | 96.4 | 40.3 | 26 | 27.1 | 59 | 31 | 1 | 68.2 | 94 | 8600 | 29 | 113.6 | 34.6 | 0.1 | 19.5 | 0 | 37.2 | 32.8
211202 | 602 | 15 | 2496 | 127.7 | 57.7 | 69.8 | 30 | 32 | 0.05 | 107 | 11.5 | 70 | 68.2 | 39.4 | 0.989 | 97.6 | 471.6 | 434.7 | 72.5 | 650.5 | 2.089 | 198.3 | 33.5 | 114.7 | 30 | 51.7 | 41 | 114 | 26.2 | 8.414 | 96.4 | 40.3 | 26 | 26.7 | 59 | 31 | 0.997 | 68.6 | 94 | 8800 | 29 | 113.3 | 34.7 | 0 | 19.6 | 0 | 37.2 | 32.8
211204 | 604 | 15 | 2496 | 127.6 | 57.7 | 69.9 | 30 | 32 | 0.049 | 107 | 11.5 | 70 | 68.2 | 39.5 | 0.992 | 97.6 | 471.5 | 434.6 | 72.6 | 650.5 | 2.085 | 198.7 | 33.5 | 114.8 | 30 | 51.8 | 41.3 | 114.1 | 26.2 | 8.388 | 96.4 | 40.7 | 26 | 26.7 | 59 | 31 | 0.999 | 68.2 | 98 | 8290 | 29 | 115.9 | 34.6 | 0 | 19.8 | 0 | 37.2 | 32.7
211206 | 606 | 15 | 2497 | 127.7 | 57.8 | 69.9 | 30 | 32 | 0.05 | 107 | 11.5 | 69.9 | 68.1 | 39.5 | 0.991 | 97.6 | 471.3 | 434.4 | 72.6 | 650.5 | 2.105 | 198.3 | 33.5 | 114.8 | 30.1 | 51.8 | 41.1 | 114.1 | 26.2 | 8.386 | 96.4 | 40.9 | 26 | 26.7 | 59 | 31 | 1.005 | 68.2 | 98 | 8580 | 29 | 115.9 | 34.6 | 0 | 19.9 | 0 | 36.9 | 32.8
211208 | 608 | 15 | 2497 | 127.8 | 57.8 | 70 | 30 | 32 | 0.051 | 107 | 11.5 | 69.9 | 68.1 | 39.6 | 0.99 | 97.6 | 471.2 | 434.1 | 72.7 | 650.5 | 2.104 | 197.6 | 33.5 | 115 | 30.1 | 51.9 | 40.8 | 114.3 | 26.2 | 8.408 | 96.4 | 40.9 | 26 | 26.7 | 59 | 31 | 1.003 | 68.2 | 94 | 8900 | 29 | 113.6 | 34.6 | 0.1 | 20.2 | 0 | 36.8 | 32.7
211210 | 610 | 15 | 2496 | 127.6 | 57.8 | 70.1 | 30 | 32 | 0.049 | 107 | 11.5 | 69.9 | 68.1 | 39.7 | 0.991 | 97.6 | 470.9 | 433.9 | 72.8 | 650.5 | 2.097 | 197.8 | 33.5 | 114.9 | 30.1 | 51.9 | 40.8 | 114.2 | 26.2 | 8.401 | 96.3 | 40.7 | 26 | 26.7 | 59 | 31 | 1.002 | 68.2 | 94 | 8700 | 29 | 114 | 34.6 | 0.1 | 19.5 | 0 | 37.2 | 32.7
211212 | 612 | 15 | 2497 | 127.4 | 57.9 | 70.2 | 30 | 32 | 0.05 | 107 | 11.5 | 69.9 | 68 | 39.7 | 0.991 | 97.6 | 470.6 | 433.5 | 72.9 | 650.5 | 2.126 | 197.9 | 33.4 | 114.9 | 30.1 | 52 | 41.4 | 114.2 | 26.2 | 8.391 | 96.4 | 40.7 | 26 | 27.5 | 59 | 31 | 0.999 | 68.2 | 94 | 8750 | 29 | 113.6 | 34.5 | 0 | 19.6 | 0 | 37.1 | 32.8
211214 | 614 | 15 | 2497 | 127.6 | 57.9 | 70.2 | 30 | 32 | 0.049 | 107 | 11.5 | 69.9 | 68.1 | 39.7 | 0.989 | 97.6 | 470.6 | 433.4 | 72.9 | 650.5 | 2.126 | 199 | 33.5 | 115.1 | 30.1 | 52 | 41.7 | 114.4 | 26.2 | 8.406 | 96.3 | 41.1 | 26 | 26.7 | 59 | 31 | 1.002 | 68.2 | 98 | 8210 | 29 | 115.9 | 34.5 | 0 | 20.2 | 0 | 36.8 | 32.8
211216 | 616 | 15 | 2497 | 127.3 | 58 | 70.3 | 30 | 32 | 0.05 | 107 | 11.5 | 69.9 | 68.1 | 39.8 | 0.991 | 97.6 | 470.3 | 433.1 | 73 | 650.5 | 2.105 | 199.7 | 33.4 | 115 | 30.1 | 52.1 | 41.5 | 114.3 | 26.2 | 8.4 | 96.4 | 41.3 | 26 | 27.1 | 59 | 31 | 0.993 | 68.6 | 98 | 8360 | 29 | 115.6 | 34.6 | 0 | 19.6 | 0 | 37.1 | 32.7
211218 | 618 | 15 | 2498 | 127.4 | 58.1 | 70.3 | 30 | 32 | 0.051 | 107 | 11.5 | 69.9 | 68.1 | 39.9 | 0.991 | 97.6 | 470 | 432.8 | 73 | 650.4 | 2.078 | 198.6 | 33.4 | 115.1 | 30.2 | 52.1 | 41.3 | 114.4 | 26.2 | 8.39 | 96.3 | 41.3 | 26 | 26.7 | 59 | 31 | 1.005 | 68.2 | 98 | 8770 | 29 | 115.9 | 34.6 | 0 | 20 | 0 | 36.8 | 32.7
211220 | 620 | 15 | 2500 | 127.7 | 58.1 | 70.4 | 30 | 32 | 0.05 | 107 | 11.5 | 70 | 68.1 | 39.9 | 0.99 | 97.6 | 469.9 | 432.6 | 73.1 | 650.5 | 2.095 | 198 | 33.5 | 114.7 | 30.2 | 52.2 | 41.3 | 114 | 26.2 | 8.396 | 96.3 | 41.1 | 26 | 27.1 | 59 | 31 | 1 | 68.2 | 94 | 8600 | 29 | 113.3 | 34.6 | 0 | 19.6 | 0 | 37.2 | 32.7
211222 | 622 | 15 | 2499 | 127.6 | 58.1 | 70.5 | 30 | 32 | 0.05 | 107 | 11.5 | 70 | 68.1 | 39.9 | 0.991 | 97.6 | 469.8 | 432.4 | 73.2 | 650.5 | 2.082 | 197.6 | 33.5 | 114.5 | 30.2 | 52.2 | 41.9 | 113.8 | 26.2 | 8.405 | 96.4 | 41.2 | 26 | 27.1 | 59 | 31 | 1 | 68.2 | 98 | 8650 | 29 | 115.2 | 34.7 | 0 | 19.8 | 0 | 37.3 | 32.7
211224 | 624 | 15 | 2502 | 128 | 58.2 | 70.6 | 30 | 32 | 0.049 | 107 | 11.5 | 70 | 68.1 | 40 | 0.99 | 97.6 | 469.7 | 432.1 | 73.2 | 650.7 | 2.136 | 198.1 | 33.6 | 114.5 | 30.1 | 52.3 | 42.2 | 113.8 | 26.2 | 8.405 | 96.4 | 41.5 | 26 | 27.1 | 59 | 31 | 1.002 | 68.2 | 98 | 8580 | 29 | 115.2 | 34.7 | 0.1 | 20 | 0 | 37.2 | 32.7
211226 | 626 | 15 | 2497 | 127.6 | 58.2 | 70.6 | 30 | 32 | 0.052 | 107 | 11.5 | 70 | 68.2 | 40.1 | 0.99 | 97.6 | 469.5 | 431.8 | 73.2 | 650.7 | 2.128 | 198.1 | 33.5 | 115 | 30.1 | 52.3 | 41.9 | 114.4 | 26.2 | 8.396 | 96.4 | 41.8 | 26 | 26.7 | 60 | 31 | 1.001 | 68.2 | 98 | 8460 | 29 | 115.9 | 34.6 | 0.1 | 20.1 | 0 | 37.2 | 32.7
211228 | 628 | 15 | 2500 | 127.6 | 58.3 | 70.7 | 30 | 32 | 0.051 | 107 | 11.5 | 70 | 68.1 | 40.1 | 0.99 | 97.6 | 469.1 | 431.5 | 73.3 | 650.8 | 2.117 | 197.8 | 33.5 | 114.9 | 30.1 | 52.4 | 41.7 | 114.2 | 26.2 | 8.413 | 96.5 | 41.7 | 26 | 27.1 | 60 | 31 | 1.001 | 68.2 | 98 | 8290 | 29 | 115.6 | 34.7 | 0.1 | 20.4 | 0 | 36.6 | 32.8
211230 | 630 | 15 | 2498 | 127.5 | 58.4 | 70.7 | 30 | 32 | 0.052 | 107 | 11.5 | 70 | 68.2 | 40.2 | 0.991 | 97.6 | 468.9 | 431.2 | 73.4 | 650.8 | 2.099 | 197.7 | 33.5 | 114.7 | 30.1 | 52.4 | 41.7 | 114 | 26.2 | 8.386 | 96.5 | 41.5 | 26 | 26.7 | 60 | 31 | 1.003 | 68.2 | 98 | 8260 | 29 | 115.2 | 34.5 | 0 | 19.8 | 0 | 36.9 | 32.7
211232 | 632 | 15 | 2499 | 127.6 | 58.4 | 70.8 | 30 | 32 | 0.053 | 107 | 11.5 | 69.9 | 68.2 | 40.2 | 0.99 | 97.6 | 468.7 | 431 | 73.4 | 650.9 | 2.067 | 197.7 | 33.5 | 114.8 | 30.2 | 52.5 | 42.3 | 114.2 | 26.2 | 8.388 | 96.2 | 41.5 | 26 | 27.1 | 60 | 31 | 1.001 | 68.2 | 98 | 8510 | 29 | 115.6 | 34.6 | 0.1 | 19.6 | 0 | 37.3 | 32.7
211234 | 634 | 15 | 2509 | 128.5 | 58.4 | 70.9 | 30 | 32 | 0.05 | 107.1 | 11.5 | 69.9 | 68.1 | 40.3 | 0.99 | 97.6 | 468.7 | 430.8 | 73.4 | 650.9 | 2.082 | 197.5 | 33.6 | 115.3 | 30.2 | 52.6 | 42.6 | 114.6 | 26.2 | 8.471 | 97 | 41.9 | 26 | 27.1 | 60 | 31 | 0.999 | 69 | 99 | 8530 | 29 | 114.6 | 34.5 | 0.1 | 20.1 | 0 | 36.9 | 32.8
211236 | 636 | 15 | 2507 | 129.1 | 58.5 | 71 | 30 | 32 | 0.051 | 107.1 | 11.5 | 69.9 | 68.1 | 40.3 | 0.991 | 97.6 | 468.6 | 430.7 | 73.5 | 651 | 2.111 | 197.7 | 33.9 | 115.5 | 30.2 | 52.6 | 42.4 | 114.8 | 26.2 | 8.526 | 97.3 | 42.2 | 26 | 27.1 | 60 | 31 | 1.002 | 69 | 99 | 8990 | 29 | 114.6 | 34.7 | 0 | 20.1 | 0 | 36.7 | 32.8
211238 | 638 | 15 | 2509 | 129.4 | 58.6 | 71.1 | 30 | 32 | 0.05 | 107.1 | 11.5 | 69.9 | 68.1 | 40.4 | 0.991 | 97.6 | 468.4 | 430.4 | 73.4 | 651.1 | 2.09 | 197.4 | 34 | 115.4 | 30.2 | 52.7 | 42.2 | 114.7 | 26.2 | 8.507 | 97.3 | 42.2 | 26 | 27.1 | 60 | 31 | 0.999 | 69 | 99 | 8770 | 29 | 114.3 | 34 | 0 | 19.6 | 0 | 37.2 | 32.7
211240 | 640 | 15 | 2508 | 129.7 | 58.6 | 71.1 | 30 | 32 | 0.051 | 107.1 | 11.5 | 69.9 | 68.3 | 40.5 | 0.988 | 97.6 | 468.2 | 430.2 | 73.6 | 651.2 | 2.064 | 197.7 | 34.1 | 115.3 | 30.2 | 52.7 | 42.1 | 114.6 | 26.2 | 8.553 | 97.4 | 42 | 26 | 27.1 | 60 | 31 | 1 | 69.4 | 99 | 8650 | 29 | 114.3 | 34.7 | 0 | 20.1 | 0 | 37.2 | 32.8
211242 | 642 | 15 | 2499 | 129.2 | 58.7 | 71.1 | 30 | 31.9 | 0.053 | 107 | 11.5 | 69.9 | 68.4 | 40.5 | 0.991 | 97.6 | 467.9 | 429.9 | 73.6 | 651.3 | 2.038 | 197.7 | 34.1 | 115.1 | 30.2 | 52.8 | 42.8 | 114.4 | 26.3 | 8.487 | 96.8 | 42 | 26 | 26.7 | 60 | 31 | 0.998 | 67.8 | 94 | 8770 | 29 | 114 | 34.7 | 0.1 | 19.6 | 0 | 37.3 | 32.8
211244 | 644 | 15 | 2498 | 128.1 | 58.7 | 71.2 | 30 | 31.9 | 0.054 | 107 | 11.5 | 69.9 | 68.4 | 40.5 | 0.991 | 97.6 | 467.2 | 429.1 | 73.6 | 651.4 | 2.013 | 197.7 | 33.8 | 114.8 | 30.2 | 52.8 | 43.1 | 114.1 | 26.3 | 8.415 | 96.7 | 42.4 | 26 | 27.5 | 60 | 31 | 0.999 | 68.6 | 98 | 8160 | 29 | 115.6 | 34.6 | 0 | 20.4 | 0 | 36.7 | 32.7
211246 | 646 | 15 | 2496 | 128.1 | 58.8 | 71.3 | 30 | 31.9 | 0.054 | 107 | 11.5 | 69.9 | 68.4 | 40.6 | 0.988 | 97.6 | 466.9 | 428.8 | 73.7 | 651.6 | 2.01 | 197.6 | 33.7 | 115 | 30.2 | 52.9 | 42.9 | 114.3 | 26.3 | 8.445 | 96.5 | 42.7 | 26 | 27.1 | 60 | 31 | 0.997 | 68.2 | 98 | 8580 | 29 | 115.6 | 34.5 | 0 | 20.2 | 0 | 37.2 | 32.7
211248 | 648 | 15 | 2496 | 127.7 | 58.9 | 71.4 | 30 | 31.9 | 0.054 | 107 | 11.5 | 69.9 | 68.3 | 40.7 | 0.992 | 97.6 | 466.5 | 428.3 | 73.8 | 651.6 | 1.992 | 197.7 | 33.5 | 115 | 30.2 | 52.9 | 42.7 | 114.3 | 26.2 | 8.359 | 96.6 | 42.7 | 26 | 27.1 | 60 | 31 | 1.004 | 68.2 | 95 | 8650 | 29 | 114 | 34.5 | 0.1 | 19.6 | 0 | 37.1 | 32.7
211250 | 650 | 15 | 2495 | 127.6 | 58.9 | 71.5 | 30 | 31.9 | 0.056 | 107 | 11.5 | 69.9 | 68.2 | 40.7 | 0.991 | 97.6 | 466.2 | 427.9 | 73.9 | 651.7 | 1.983 | 197.8 | 33.5 | 115.1 | 30.2 | 53 | 42.6 | 114.4 | 26.2 | 8.387 | 96.5 | 42.5 | 26 | 26.7 | 60 | 31 | 1.001 | 68.2 | 94 | 8630 | 29 | 113.6 | 34.8 | 0.1 | 20.3 | 0 | 36.7 | 32.7
211252 | 652 | 15 | 2498 | 127.7 | 59 | 71.5 | 30 | 31.9 | 0.056 | 107 | 11.5 | 69.9 | 68.2 | 40.7 | 0.989 | 97.6 | 466.1 | 427.7 | 73.9 | 651.7 | 1.995 | 198.2 | 33.5 | 115.1 | 30.2 | 53.1 | 43.2 | 114.4 | 26.3 | 8.41 | 96.5 | 42.4 | 26 | 26.7 | 60 | 31 | 1 | 68.6 | 94 | 8650 | 29 | 112.3 | 34.6 | 0 | 20.3 | 0 | 36.8 | 32.7
211254 | 654 | 15 | 2500 | 128 | 59 | 71.6 | 30 | 31.9 | 0.056 | 107 | 11.5 | 69.9 | 68.2 | 40.8 | 0.991 | 97.6 | 466 | 427.6 | 74 | 651.7 | 2.021 | 198.6 | 33.6 | 114.8 | 30.3 | 53.1 | 43.6 | 114.1 | 26.3 | 8.396 | 96.5 | 42.8 | 26 | 26.7 | 60 | 31 | 1 | 68.2 | 98 | 8360 | 29 | 115.6 | 34.6 | 0 | 19.8 | 0 | 37 | 32.7
211256 | 656 | 15 | 2498 | 128 | 59.1 | 71.7 | 30 | 31.9 | 0.055 | 107 | 11.5 | 69.9 | 68.2 | 40.9 | 0.99 | 97.6 | 465.9 | 427.4 | 74 | 651.8 | 2.011 | 198 | 33.6 | 114.8 | 30.3 | 53.2 | 43.4 | 114.1 | 26.3 | 8.405 | 96.4 | 43.2 | 26 | 26.7 | 60 | 31 | 1 | 68.6 | 98 | 8680 | 29 | 115.6 | 34.7 | 0.1 | 19.5 | 0 | 37.2 | 32.8
211258 | 658 | 15 | 2499 | 127.9 | 59.1 | 71.7 | 30 | 31.9 | 0.055 | 107 | 11.5 | 69.9 | 68.2 | 41 | 0.989 | 97.6 | 465.6 | 427.1 | 74 | 651.9 | 2.021 | 197.9 | 33.6 | 114.8 | 30.3 | 53.2 | 43.1 | 114.1 | 26.3 | 8.404 | 96.5 | 43.1 | 26 | 26.7 | 60 | 31 | 1.003 | 68.6 | 98 | 8430 | 29 | 115.9 | 34.7 | 0.1 | 20.2 | 0 | 37 | 32.7
211260 | 660 | 15 | 2498 | 127.8 | 59.2 | 71.8 | 30 | 31.9 | 0.054 | 107 | 11.5 | 69.9 | 68.2 | 41 | 0.992 | 97.6 | 465.4 | 426.8 | 74.1 | 651.9 | 2.026 | 198 | 33.6 | 115 | 30.2 | 53.3 | 43.1 | 114.3 | 26.3 | 8.389 | 96.6 | 43 | 26 | 26.7 | 60 | 31 | 0.997 | 68.6 | 98 | 8310 | 29 | 115.9 | 34.6 | 0 | 20.3 | 0 | 36.8 | 32.7
211262 | 662 | 15 | 2499 | 127.8 | 59.3 | 71.8 | 30 | 31.9 | 0.054 | 107 | 11.5 | 69.9 | 68.2 | 41 | 0.991 | 97.6 | 465.2 | 426.6 | 74.1 | 652 | 2.035 | 198.2 | 33.5 | 114.8 | 30.3 | 53.4 | 43.7 | 114.1 | 26.3 | 8.39 | 96.4 | 42.9 | 26 | 26.7 | 61 | 31 | 0.998 | 68.2 | 98 | 8600 | 29 | 115.6 | 34.6 | 0.1 | 19.2 | 0 | 37.5 | 32.8
211264 | 664 | 15 | 2501 | 128 | 59.3 | 71.9 | 30 | 31.9 | 0.053 | 107 | 11.5 | 70 | 68.1 | 41.1 | 0.99 | 97.6 | 465.2 | 426.5 | 74.2 | 652.1 | 2.047 | 197.8 | 33.6 | 114.6 | 30.3 | 53.4 | 44.1 | 113.9 | 26.3 | 8.428 | 96.6 | 43.3 | 26 | 27.1 | 61 | 31 | 1.001 | 68.6 | 94 | 8580 | 29 | 113.3 | 34.7 | 0 | 20.3 | 0 | 37.1 | 32.7
211266 | 666 | 15 | 2501 | 128.1 | 59.4 | 72 | 30 | 31.8 | 0.053 | 107 | 11.5 | 70 | 68.1 | 41.2 | 0.991 | 97.6 | 465.1 | 426.2 | 74.3 | 652.2 | 2.057 | 197.8 | 33.6 | 114.7 | 30.3 | 53.5 | 43.9 | 114 | 26.3 | 8.426 | 96.6 | 43.7 | 26 | 27.1 | 61 | 31 | 1 | 68.2 | 94 | 8580 | 29 | 113.6 | 34.6 | 0.1 | 19.9 | 0 | 37.1 | 32.8
211268 | 668 | 15 | 2498 | 127.9 | 59.4 | 72.1 | 30 | 31.8 | 0.051 | 107 | 11.5 | 70 | 68.1 | 41.3 | 0.99 | 97.6 | 464.6 | 425.7 | 74.4 | 652.3 | 2.049 | 197.7 | 33.6 | 114.9 | 30.3 | 53.5 | 43.6 | 114.2 | 26.3 | 8.392 | 96.5 | 43.6 | 26 | 27.1 | 61 | 31 | 1.001 | 68.2 | 94 | 8850 | 29 | 114 | 34.6 | 0 | 20.1 | 0 | 37.3 | 32.7
211270 | 670 | 15 | 2500 | 127.9 | 59.5 | 72.1 | 30 | 31.8 | 0.051 | 107 | 11.5 | 70 | 68.1 | 41.3 | 0.99 | 97.6 | 464.3 | 425.4 | 74.4 | 652.3 | 2.056 | 197.6 | 33.6 | 114.8 | 30.3 | 53.6 | 43.6 | 114.1 | 26.3 | 8.405 | 96.7 | 43.4 | 26 | 26.7 | 61 | 31 | 1.007 | 68.6 | 94 | 8510 | 29 | 113.6 | 34.6 | 0.1 | 20.3 | 0 | 37 | 32.7
211272 | 672 | 15 | 2501 | 128 | 59.6 | 72.2 | 30 | 31.8 | 0.051 | 107 | 11.5 | 70 | 68.2 | 41.3 | 0.991 | 97.6 | 464.1 | 425.1 | 74.4 | 652.3 | 2.076 | 197.7 | 33.6 | 114.7 | 30.3 | 53.7 | 44.2 | 114 | 26.3 | 8.417 | 96.7 | 43.4 | 26 | 27.1 | 61 | 31 | 0.998 | 68.2 | 94 | 8510 | 29 | 113.6 | 34.7 | 0.1 | 20.1 | 0 | 36.8 | 32.7
211274 | 674 | 15 | 2500 | 127.9 | 59.6 | 72.3 | 30 | 31.8 | 0.05 | 107 | 11.5 | 70 | 68.3 | 41.4 | 0.99 | 97.6 | 464.2 | 425.1 | 74.5 | 652.4 | 2.089 | 198.4 | 33.6 | 114.7 | 30.3 | 53.7 | 44.5 | 114 | 26.3 | 8.401 | 96.6 | 43.8 | 26 | 27.1 | 61 | 31 | 0.997 | 68.2 | 94 | 8800 | 29 | 113.6 | 34.6 | 0.1 | 19.9 | 0 | 36.9 | 32.8
211276 | 676 | 15 | 2501 | 128 | 59.7 | 72.3 | 30 | 31.8 | 0.05 | 107 | 11.5 | 70 | 68.3 | 41.4 | 0.99 | 97.6 | 463.7 | 424.5 | 74.6 | 652.4 | 2.079 | 197.9 | 33.6 | 114.7 | 30.3 | 53.8 | 44.4 | 114 | 26.3 | 8.401 | 96.5 | 44.1 | 26 | 27.1 | 61 | 31 | 1.001 | 68.2 | 94 | 8630 | 29 | 113.3 | 34.7 | 0.1 | 19.8 | 0 | 37.1 | 32.8
211278 | 678 | 15 | 2499 | 128 | 59.8 | 72.4 | 30 | 31.8 | 0.051 | 107 | 11.5 | 70 | 68.2 | 41.5 | 0.991 | 97.6 | 463.5 | 424.2 | 74.6 | 652.4 | 2.06 | 198.1 | 33.6 | 114.7 | 30.3 | 53.9 | 44.1 | 114 | 26.3 | 8.424 | 96.6 | 44.1 | 26 | 27.1 | 61 | 31 | 1 | 68.6 | 94 | 8550 | 29 | 113.6 | 34.6 | 0 | 19.9 | 0 | 37.2 | 32.8
211280 | 680 | 15 | 2499 | 128 | 59.8 | 72.5 | 30 | 31.9 | 0.051 | 107 | 11.5 | 70 | 68.2 | 41.5 | 0.991 | 97.6 | 463.2 | 423.9 | 74.7 | 652.5 | 2.087 | 198.1 | 33.6 | 114.5 | 30.3 | 53.9 | 44 | 113.8 | 26.3 | 8.4 | 96.6 | 43.9 | 26 | 27.1 | 61 | 31 | 1 | 68.6 | 95 | 8850 | 29 | 113.3 | 34.1 | 0.1 | 19.6 | 0 | 37.4 | 32.8
211282 | 682 | 15 | 2500 | 128 | 59.9 | 72.6 | 30 | 31.9 | 0.05 | 107 | 11.5 | 70.1 | 68.2 | 41.5 | 0.991 | 97.6 | 463.1 | 423.6 | 74.7 | 652.5 | 2.093 | 197.9 | 33.6 | 114.4 | 30.3 | 54 | 44.6 | 113.7 | 26.3 | 8.389 | 96.7 | 43.9 | 26 | 27.5 | 61 | 31 | 1.001 | 68.6 | 94 | 8580 | 29 | 113.3 | 34.7 | 0.1 | 19.9 | 0 | 37.4 | 32.8
211284 | 684 | 15 | 2501 | 128.2 | 59.9 | 72.6 | 30 | 31.9 | 0.051 | 107 | 11.5 | 70.1 | 68.3 | 41.6 | 0.988 | 97.6 | 463 | 423.5 | 74.8 | 652.6 | 2.098 | 197.9 | 33.6 | 114.5 | 30.3 | 54 | 45 | 113.8 | 26.3 | 8.423 | 96.7 | 44.2 | 26 | 27.1 | 61 | 31 | 1.003 | 68.2 | 98 | 8530 | 29 | 115.2 | 34.7 | 0 | 19.9 | 0 | 37.4 | 32.7
211286 | 686 | 15 | 2502 | 128.1 | 60 | 72.6 | 30 | 31.9 | 0.05 | 107 | 11.5 | 70.1 | 68.3 | 41.7 | 0.99 | 97.6 | 462.7 | 423.2 | 74.8 | 652.6 | 2.086 | 198.1 | 33.6 | 114.8 | 30.3 | 54.1 | 44.8 | 114.1 | 26.3 | 8.379 | 96.7 | 44.6 | 26 | 27.5 | 61 | 31 | 1.005 | 68.6 | 98 | 8360 | 29 | 115.6 | 34.6 | 0.1 | 20.2 | 0 | 37.3 | 32.7
211288 | 688 | 15 | 2498 | 127.7 | 60 | 72.7 | 30 | 31.9 | 0.05 | 107 | 11.5 | 70.1 | 68.3 | 41.7 | 0.991 | 97.6 | 462.2 | 422.6 | 74.9 | 652.6 | 2.029 | 198.4 | 33.6 | 114.9 | 30.3 | 54.1 | 44.5 | 114.3 | 26.3 | 8.378 | 96.6 | 44.6 | 26 | 27.1 | 61 | 31 | 0.996 | 68.2 | 98 | 8510 | 29 | 115.6 | 34.7 | 0 | 20.4 | 0 | 37.2 | 32.8
211290 | 690 | 15 | 2501 | 128 | 60.1 | 72.8 | 30 | 31.9 | 0.05 | 107 | 11.5 | 70.1 | 68.3 | 41.8 | 0.99 | 97.6 | 462.3 | 422.6 | 74.9 | 652.6 | 2.008 | 198 | 33.6 | 114.8 | 30.3 | 54.2 | 44.5 | 114.1 | 26.3 | 8.416 | 96.8 | 44.4 | 26 | 27.1 | 61 | 31 | 0.998 | 68.6 | 99 | 8510 | 29 | 115.6 | 34.6 | 0.1 | 20.2 | 0 | 36.9 | 32.8
211292 | 692 | 15 | 2498 | 127.9 | 60.2 | 72.8 | 30 | 31.9 | 0.05 | 107 | 11.5 | 70.1 | 68.2 | 41.8 | 0.991 | 97.6 | 461.8 | 422 | 75 | 652.6 | 1.985 | 198.3 | 33.6 | 114.9 | 30.3 | 54.3 | 45.1 | 114.2 | 26.3 | 8.401 | 96.7 | 44.3 | 26 | 27.1 | 62 | 31 | 1.003 | 68.6 | 98 | 8290 | 29 | 115.6 | 34 | 0 | 20.1 | 0 | 36.9 | 32.7
211294 | 694 | 15 | 2501 | 128.1 | 60.2 | 72.9 | 30 | 31.9 | 0.049 | 107 | 11.5 | 70.1 | 68.3 | 41.9 | 0.99 | 97.6 | 461.7 | 421.9 | 75 | 652.7 | 2.022 | 198.8 | 33.6 | 114.8 | 30.3 | 54.3 | 45.4 | 114.1 | 26.3 | 8.414 | 96.7 | 44.8 | 26 | 27.1 | 62 | 31 | 0.996 | 68.6 | 98 | 8530 | 29 | 115.6 | 34.6 | 0.1 | 20.1 | 0 | 36.8 | 32.8
211296 | 696 | 15 | 2499 | 127.9 | 60.3 | 73 | 30 | 31.9 | 0.051 | 107 | 11.5 | 70.1 | 68.2 | 42 | 0.989 | 97.6 | 461.3 | 421.5 | 75.1 | 652.8 | 2.058 | 198.8 | 33.6 | 114.9 | 30.3 | 54.4 | 45.4 | 114.2 | 26.3 | 8.398 | 96.7 | 45.1 | 26 | 27.1 | 62 | 31 | 1.004 | 68.2 | 99 | 8530 | 29 | 115.6 | 34.6 | 0 | 20 | 0 | 37 | 32.8
211298 | 698 | 15 | 2499 | 127.9 | 60.4 | 73.1 | 30 | 31.9 | 0.049 | 107 | 11.5 | 70.1 | 68.2 | 42 | 0.991 | 97.6 | 461.2 | 421.3 | 75.2 | 652.8 | 2.049 | 199.4 | 33.6 | 114.7 | 30.3 | 54.5 | 45 | 114 | 26.3 | 8.372 | 96.6 | 45.1 | 26 | 27.1 | 62 | 31 | 0.998 | 68.6 | 98 | 8290 | 29 | 115.2 | 34.6 | 0.1 | 19.4 | 0 | 37.3 | 32.7
211300 | 700 | 15 | 2500 | 128 | 60.4 | 73.2 | 30 | 31.9 | 0.051 | 107 | 11.5 | 70.1 | 68.3 | 42.1 | 0.991 | 97.6 | 460.9 | 420.9 | 75.2 | 652.9 | 2.047 | 199.4 | 33.6 | 114.5 | 30.4 | 54.5 | 45 | 113.8 | 26.3 | 8.387 | 96.6 | 44.9 | 26 | 27.1 | 62 | 31 | 0.998 | 68.2 | 98 | 8530 | 29 | 115.2 | 34.5 | 0.1 | 19.8 | 0 | 37.5 | 32.8
211302 | 702 | 15 | 2502 | 128.1 | 60.5 | 73.2 | 30 | 31.9 | 0.05 | 107.1 | 11.5 | 70.1 | 68.3 | 42.1 | 0.989 | 97.6 | 460.8 | 420.7 | 75.3 | 653 | 2.054 | 199 | 33.6 | 114.4 | 30.4 | 54.6 | 45.6 | 113.7 | 26.3 | 8.402 | 96.7 | 44.8 | 26 | 27.1 | 62 | 31 | 0.999 | 68.2 | 99 | 8600 | 29 | 115.2 | 34.6 | 0 | 20 | 0 | 37.6 | 32.7
211304 | 704 | 15 | 2498 | 127.8 | 60.5 | 73.3 | 30 | 31.9 | 0.05 | 107 | 11.5 | 70.1 | 68.3 | 42.2 | 0.992 | 97.6 | 460.4 | 420.3 | 75.4 | 653 | 2.05 | 199.3 | 33.6 | 114.8 | 30.4 | 54.7 | 46 | 114.1 | 26.4 | 8.397 | 96.8 | 45.3 | 26 | 27.1 | 62 | 31 | 1.001 | 68.6 | 99 | 8360 | 29 | 115.6 | 34 | 0 | 19.9 | 0 | 37.5 | 32.7
211306 | 706 | 15 | 2500 | 127.9 | 60.6 | 73.3 | 30 | 31.9 | 0.049 | 107 | 11.5 | 70.1 | 68.3 | 42.3 | 0.991 | 97.6 | 460.2 | 420 | 75.4 | 653.1 | 2.058 | 198.8 | 33.6 | 114.9 | 30.4 | 54.7 | 45.8 | 114.2 | 26.4 | 8.386 | 96.7 | 45.6 | 26 | 27.1 | 62 | 31 | 1 | 68.2 | 99 | 8460 | 29 | 115.9 | 34.6 | 0 | 20.1 | 0 | 37.3 | 32.8
211308 | 708 | 15 | 2500 | 128 | 60.7 | 73.4 | 30 | 31.9 | 0.049 | 107 | 11.5 | 70.1 | 68.3 | 42.3 | 0.989 | 97.6 | 460.1 | 419.7 | 75.4 | 653.1 | 2.061 | 198.1 | 33.6 | 114.9 | 30.4 | 54.8 | 45.5 | 114.2 | 26.4 | 8.387 | 96.7 | 45.6 | 26 | 27.1 | 62 | 31 | 1.002 | 68.6 | 98 | 8480 | 29 | 115.6 | 34 | 0 | 19.9 | 0 | 37.3 | 32.7
211310 | 710 | 15 | 2498 | 127.7 | 60.7 | 73.5 | 30 | 31.9 | 0.049 | 107.1 | 11.5 | 70.1 | 68.3 | 42.4 | 0.992 | 97.6 | 459.8 | 419.4 | 75.5 | 653.1 | 2.067 | 198.1 | 33.6 | 115.1 | 30.4 | 54.8 | 45.5 | 114.4 | 26.4 | 8.384 | 96.7 | 45.3 | 26 | 26.7 | 62 | 31 | 0.999 | 68.6 | 98 | 8290 | 29 | 115.9 | 34 | 0 | 20.2 | 0 | 37 | 32.7
211312 | 712 | 15 | 2501 | 128.1 | 60.8 | 73.5 | 30 | 31.9 | 0.048 | 107 | 11.5 | 70.1 | 68.3 | 42.4 | 0.991 | 97.6 | 459.8 | 419.4 | 75.5 | 653.2 | 2.071 | 198.1 | 33.6 | 114.8 | 30.4 | 54.9 | 46.1 | 114.1 | 26.4 | 8.401 | 96.7 | 45.3 | 26 | 27.1 | 62 | 31 | 0.995 | 68.2 | 99 | 8600 | 29 | 115.9 | 34.5 | 0.1 | 20.1 | 0 | 37 | 32.8
211314 | 714 | 15 | 2499 | 127.8 | 60.8 | 73.6 | 30 | 31.9 | 0.05 | 107 | 11.5 | 70.1 | 68.3 | 42.4 | 0.989 | 97.6 | 459.4 | 418.9 | 75.7 | 653.2 | 2.073 | 198.1 | 33.6 | 114.9 | 30.4 | 55 | 46.5 | 114.2 | 26.4 | 8.386 | 96.6 | 45.7 | 26 | 27.1 | 62 | 31 | 1.014 | 68.2 | 99 | 8530 | 29 | 115.9 | 34.5 | 0.1 | 20.1 | 0 | 36.9 | 32.7
211316 | 716 | 15 | 2499 | 127.9 | 60.9 | 73.7 | 30 | 31.9 | 0.05 | 107 | 11.5 | 70.1 | 68.2 | 42.5 | 0.991 | 97.6 | 459.3 | 418.7 | 75.7 | 653.3 | 2.059 | 198.9 | 33.6 | 114.9 | 30.4 | 55 | 46.3 | 114.3 | 26.4 | 8.385 | 96.6 | 46.1 | 26 | 27.1 | 62 | 31 | 0.996 | 68.6 | 98 | 8330 | 29 | 115.9 | 34.5 | 0.1 | 20 | 0 | 37 | 32.7
211318 | 718 | 15 | 2499 | 128 | 61 | 73.8 | 30 | 31.9 | 0.05 | 107 | 11.5 | 70.1 | 68.2 | 42.5 | 0.99 | 97.6 | 459.1 | 418.4 | 75.8 | 653.3 | 2.045 | 198.5 | 33.6 | 115 | 30.4 | 55.1 | 46 | 114.3 | 26.4 | 8.378 | 96.7 | 46.1 | 25.5 | 26.7 | 62 | 31 | 0.998 | 68.6 | 99 | 8480 | 29 | 115.6 | 34.7 | 0 | 20.1 | 0 | 37.1 | 32.7
211320 | 720 | 15 | 2501 | 128 | 61.1 | 73.8 | 30 | 31.9 | 0.049 | 107 | 11.5 | 70.1 | 68.2 | 42.6 | 0.99 | 97.6 | 458.8 | 418 | 75.8 | 653.3 | 2.034 | 198.7 | 33.6 | 114.9 | 30.4 | 55.1 | 46 | 114.2 | 26.4 | 8.374 | 96.6 | 45.8 | 26 | 27.1 | 62 | 31 | 1.004 | 68.2 | 98 | 8530 | 29 | 115.9 | 34.7 | 0.1 | 19.7 | 0 | 37.3 | 32.7
211322 | 722 | 15 | 2499 | 128 | 61.1 | 73.9 | 30 | 31.9 | 0.05 | 107 | 11.5 | 70 | 68.3 | 42.6 | 0.99 | 97.6 | 458.7 | 417.9 | 75.9 | 653.4 | 2.037 | 199.1 | 33.6 | 114.9 | 30.4 | 55.2 | 46.6 | 114.2 | 26.4 | 8.379 | 96.6 | 45.8 | 26 | 26.7 | 62 | 31 | 1.002 | 68.2 | 94 | 8550 | 29 | 114 | 34.6 | 0.1 | 20 | 0 | 37.2 | 32.7
211324 | 724 | 15 | 2500 | 127.9 | 61.2 | 74 | 30 | 31.9 | 0.05 | 107 | 11.5 | 70 | 68.2 | 42.7 | 0.99 | 97.6 | 458.2 | 417.3 | 76 | 653.4 | 2.027 | 198.5 | 33.6 | 115 | 30.4 | 55.3 | 47 | 114.3 | 26.4 | 8.374 | 96.6 | 46.2 | 25.5 | 26.7 | 63 | 31 | 1.001 | 68.2 | 94 | 8680 | 29 | 114 | 34.6 | 0.1 | 19.6 | 0 | 37.5 | 32.7
211326 | 726 | 15 | 2499 | 127.8 | 61.2 | 74 | 30 | 32 | 0.051 | 107 | 11.5 | 69.9 | 68.3 | 42.7 | 0.991 | 97.6 | 458 | 417.1 | 76 | 653.4 | 2.023 | 198.2 | 33.6 | 115.1 | 30.4 | 55.3 | 46.9 | 114.5 | 26.4 | 8.385 | 96.6 | 46.6 | 26 | 26.7 | 63 | 31 | 1.001 | 68.2 | 94 | 8730 | 29 | 112.3 | 34.6 | 0 | 19.8 | 0 | 37.7 | 32.8
211328 | 728 | 15 | 2499 | 127.8 | 61.3 | 74.1 | 30 | 32 | 0.051 | 107 | 11.5 | 69.9 | 68.2 | 42.8 | 0.99 | 97.6 | 457.8 | 416.8 | 76.1 | 653.4 | 2.045 | 198.5 | 33.6 | 115.1 | 30.4 | 55.4 | 46.5 | 114.4 | 26.4 | 8.409 | 96.7 | 46.6 | 25.5 | 26.7 | 63 | 31 | 0.997 | 68.2 | 94 | 8430 | 29 | 114 | 34.6 | 0 | 20.1 | 0 | 37.5 | 32.8
211330 | 730 | 15 | 2502 | 128.1 | 61.4 | 74.2 | 30 | 32 | 0.049 | 107 | 11.5 | 69.9 | 68.3 | 42.8 | 0.991 | 97.6 | 457.4 | 416.3 | 76 | 653.4 | 2.046 | 199 | 33.6 | 114.9 | 30.4 | 55.5 | 46.5 | 114.2 | 26.4 | 8.37 | 96.8 | 46.3 | 26 | 27.1 | 63 | 31 | 1 | 68.6 | 95 | 8730 | 29 | 113.6 | 34.6 | 0 | 20.1 | 0 | 37 | 32.8
211332 | 732 | 15 | 2499 | 127.9 | 61.4 | 74.2 | 30 | 32 | 0.05 | 107 | 11.5 | 69.9 | 68.4 | 42.8 | 0.991 | 97.6 | 457.3 | 416.1 | 76.1 | 653.4 | 2.07 | 199.3 | 33.6 | 115.1 | 30.4 | 55.5 | 47.2 | 114.4 | 26.4 | 8.385 | 96.7 | 46.3 | 26 | 27.1 | 63 | 31 | 1 | 68.2 | 94 | 8680 | 29 | 112.3 | 34.5 | 0.1 | 20.1 | 0 | 37.1 | 32.8
211334 | 734 | 15 | 2500 | 128.1 | 61.5 | 74.3 | 30 | 32 | 0.049 | 107 | 11.5 | 69.9 | 68.4 | 42.9 | 0.989 | 97.6 | 457.1 | 415.9 | 76.2 | 653.4 | 2.075 | 198.7 | 33.6 | 115.2 | 30.4 | 55.6 | 47.7 | 114.5 | 26.4 | 8.406 | 96.7 | 46.8 | 25.5 | 26.7 | 63 | 31 | 1.007 | 68.2 | 94 | 8530 | 29 | 112.3 | 34.6 | 0.1 | 20 | 0 | 37.1 | 32.8
211336 | 736 | 15 | 2501 | 127.7 | 61.5 | 74.4 | 30 | 32 | 0.05 | 107 | 11.5 | 69.9 | 68.4 | 43 | 0.991 | 97.6 | 456.6 | 415.4 | 76.2 | 653.5 | 2.074 | 198.2 | 33.5 | 115.1 | 30.4 | 55.7 | 47.5 | 114.4 | 26.4 | 8.358 | 96.8 | 47.2 | 25.5 | 27.5 | 63 | 31 | 1.001 | 68.2 | 94 | 8800 | 29 | 114 | 34.7 | 0 | 19.8 | 0 | 37.1 | 32.8
211338 | 738 | 15 | 2499 | 128 | 61.6 | 74.4 | 30 | 32 | 0.049 | 107 | 11.5 | 69.9 | 68.4 | 43.1 | 0.991 | 97.6 | 456.5 | 415.2 | 76.4 | 653.6 | 2.074 | 198 | 33.6 | 114.9 | 30.4 | 55.7 | 47.1 | 114.2 | 26.4 | 8.375 | 96.7 | 47.2 | 26 | 26.7 | 63 | 31 | 1.006 | 68.2 | 94 | 8680 | 29 | 113.6 | 34.6 | 0.1 | 20.1 | 0 | 37.2 | 32.8
211340 | 740 | 15 | 2501 | 128 | 61.7 | 74.5 | 30 | 32 | 0.05 | 107 | 11.5 | 69.9 | 68.4 | 43.2 | 0.989 | 97.6 | 456.4 | 414.9 | 76.4 | 653.6 | 2.065 | 198.2 | 33.6 | 115 | 30.4 | 55.8 | 47 | 114.3 | 26.4 | 8.413 | 96.7 | 46.9 | 25.5 | 26.7 | 63 | 31 | 0.997 | 68.2 | 94 | 8600 | 29 | 113.6 | 34.7 | 0.1 | 20.1 | 0 | 37.1 | 32.8
211342 | 742 | 15 | 2501 | 127.9 | 61.7 | 74.6 | 30 | 32 | 0.05 | 107 | 11.5 | 70 | 68.4 | 43.2 | 0.991 | 97.6 | 456.2 | 414.6 | 76.5 | 653.7 | 2.052 | 198.3 | 33.6 | 115 | 30.4 | 55.9 | 47.6 | 114.3 | 26.4 | 8.367 | 96.8 | 46.8 | 26 | 26.7 | 63 | 31 | 0.999 | 68.6 | 94 | 8650 | 29 | 113.6 | 34.6 | 0 | 20 | 0 | 37.1 | 32.8
211344 | 744 | 15 | 2502 | 128.2 | 61.8 | 74.7 | 30 | 32 | 0.05 | 107 | 11.5 | 70 | 68.4 | 43.2 | 0.99 | 97.6 | 455.8 | 414.2 | 76.6 | 653.7 | 2.031 | 198.4 | 33.7 | 114.9 | 30.4 | 55.9 | 48.2 | 114.2 | 26.4 | 8.391 | 96.8 | 47.3 | 25.5 | 27.1 | 63 | 31 | 1 | 68.2 | 94 | 8800 | 29 | 113.6 | 34 | 0.1 | 19.9 | 0 | 37.1 | 32.8
211346 | 746 | 15 | 2499 | 128.3 | 61.8 | 74.7 | 30 | 32 | 0.049 | 107 | 11.5 | 70 | 68.4 | 43.3 | 0.989 | 97.6 | 455.6 | 414 | 76.6 | 653.8 | 2.028 | 198.1 | 33.7 | 114.9 | 30.4 | 56 | 48.1 | 114.2 | 26.4 | 8.406 | 96.7 | 47.7 | 25.5 | 26.7 | 63 | 31 | 0.996 | 68.2 | 99 | 8600 | 29 | 115.6 | 34.6 | 0.1 | 19.9 | 0 | 37.4 | 32.8
211348 | 748 | 15 | 2497 | 127.5 | 61.9 | 74.8 | 30 | 32 | 0.05 | 107 | 11.5 | 70 | 68.4 | 43.4 | 0.991 | 97.6 | 455.1 | 413.5 | 76.7 | 653.9 | 2.037 | 198 | 33.6 | 115.1 | 30.5 | 56.1 | 47.7 | 114.4 | 26.5 | 8.336 | 96.8 | 47.8 | 25.5 | 26.7 | 63 | 31 | 0.999 | 68.2 | 99 | 8410 | 29 | 114.3 | 34.6 | 0.1 | 19.8 | 0 | 37.7 | 32.8
211350 | 750 | 15 | 2502 | 128.3 | 62 | 74.9 | 30 | 32 | 0.049 | 107 | 11.5 | 70 | 68.3 | 43.5 | 0.99 | 97.6 | 455.1 | 413.3 | 76.7 | 654 | 2.061 | 198.6 | 33.6 | 114.9 | 30.5 | 56.1 | 47.6 | 114.2 | 26.5 | 8.39 | 96.9 | 47.5 | 25.5 | 26.7 | 63 | 31 | 1.003 | 68.2 | 99 | 8430 | 29 | 115.6 | 34.6 | 0 | 20 | 0 | 37.2 | 32.8
211352 | 752 | 15 | 2497 | 128 | 62 | 74.9 | 30 | 32 | 0.049 | 107 | 11.5 | 70 | 68.4 | 43.5 | 0.99 | 97.6 | 454.9 | 413 | 76.8 | 654 | 2.038 | 198.4 | 33.6 | 115.1 | 30.5 | 56.2 | 48.3 | 114.4 | 26.5 | 8.371 | 96.6 | 47.4 | 26 | 26.7 | 64 | 31 | 0.998 | 68.2 | 98 | 8600 | 29 | 115.9 | 34.6 | 0 | 19.6 | 0 | 37.8 | 32.8
211354 | 754 | 15 | 2499 | 127.8 | 62.1 | 75 | 30 | 32 | 0.049 | 107 | 11.5 | 70 | 68.4 | 43.6 | 0.992 | 97.6 | 454.4 | 412.6 | 76.8 | 654.1 | 2.066 | 198.7 | 33.6 | 115.2 | 30.5 | 56.2 | 48.7 | 114.5 | 26.5 | 8.36 | 96.8 | 47.9 | 25.5 | 27.1 | 64 | 31 | 1.001 | 68.2 | 94 | 8530 | 29 | 112.3 | 34.6 | 0.1 | 20.4 | 0 | 37.2 | 32.8
211356 | 756 | 15 | 2499 | 128 | 62.2 | 75 | 30 | 32 | 0.05 | 107 | 11.5 | 70 | 68.4 | 43.7 | 0.991 | 97.6 | 454.3 | 412.4 | 76.9 | 654 | 2.032 | 198.2 | 33.6 | 115.3 | 30.5 | 56.3 | 48.6 | 114.6 | 26.5 | 8.367 | 96.8 | 48.3 | 25.5 | 26.7 | 64 | 31 | 0.999 | 68.6 | 94 | 8550 | 29 | 114 | 34 | 0.1 | 20.2 | 0 | 37.1 | 32.8
211358 | 758 | 15 | 2503 | 128.2 | 62.2 | 75.1 | 30 | 32 | 0.049 | 107 | 11.5 | 70.1 | 68.4 | 43.8 | 0.989 | 97.6 | 454.2 | 412.1 | 77 | 654 | 2.059 | 198.6 | 33.6 | 115.2 | 30.6 | 56.4 | 48.2 | 114.6 | 26.5 | 8.365 | 96.8 | 48.3 | 25.5 | 27.1 | 64 | 31 | 0.998 | 68.6 | 95 | 8700 | 29 | 114 | 34.5 | 0 | 20.2 | 0 | 37 | 32.8
211360 | 760 | 15 | 2501 | 128.3 | 62.3 | 75.2 | 30 | 32 | 0.049 | 107 | 11.5 | 70.1 | 68.4 | 43.8 | 0.991 | 97.6 | 454 | 411.9 | 77 | 654 | 2.063 | 198.7 | 33.7 | 114.9 | 30.5 | 56.5 | 48.1 | 114.2 | 26.5 | 8.373 | 96.8 | 48 | 25.5 | 27.1 | 64 | 31 | 1 | 68.2 | 94 | 8530 | 29 | 113.6 | 34.6 | 0.1 | 19.2 | 0 | 37.5 | 32.7
211362 | 762 | 15 | 2501 | 128.3 | 62.4 | 75.2 | 30 | 32 | 0.049 | 107 | 11.5 | 70.1 | 68.4 | 43.8 | 0.99 | 97.6 | 453.6 | 411.4 | 77.1 | 654.1 | 2.033 | 198.9 | 33.7 | 114.5 | 30.6 | 56.5 | 48.6 | 113.8 | 26.5 | 8.374 | 96.8 | 47.9 | 25.5 | 27.1 | 64 | 31 | 1.006 | 68.2 | 95 | 8580 | 29 | 113.3 | 34.6 | 0.1 | 19.8 | 0 | 37.9 | 32.8
211364 | 764 | 15 | 2501 | 128.3 | 62.5 | 75.3 | 30 | 32 | 0.048 | 107 | 11.5 | 70.1 | 68.4 | 43.9 | 0.989 | 97.6 | 453.5 | 411.2 | 77.1 | 654.2 | 2.031 | 199 | 33.7 | 114.8 | 30.6 | 56.6 | 49.3 | 114.1 | 26.5 | 8.383 | 96.9 | 48.3 | 25.5 | 27.1 | 64 | 31 | 1.003 | 68.2 | 95 | 8580 | 29 | 114 | 34.7 | 0.1 | 20.1 | 0 | 37.5 | 32.8
211366 | 766 | 15 | 2499 | 128.1 | 62.5 | 75.3 | 30 | 32 | 0.049 | 107 | 11.5 | 70.1 | 68.5 | 44 | 0.991 | 97.6 | 453.3 | 410.9 | 77.2 | 654.2 | 2.032 | 198.9 | 33.7 | 115.1 | 30.6 | 56.7 | 49.1 | 114.4 | 26.5 | 8.356 | 96.9 | 48.8 | 25.5 | 27.1 | 64 | 31 | 0.995 | 68.6 | 95 | 8550 | 29 | 114 | 34.7 | 0 | 20.1 | 0 | 37.3 | 32.7
211368 | 768 | 15 | 2497 | 128 | 62.6 | 75.4 | 30 | 32 | 0.049 | 107 | 11.5 | 70.1 | 68.4 | 44 | 0.99 | 97.6 | 452.9 | 410.4 | 77.2 | 654.3 | 2.022 | 198.9 | 33.6 | 115.1 | 30.6 | 56.7 | 48.8 | 114.5 | 26.5 | 8.357 | 96.8 | 48.8 | 25.5 | 27.1 | 64 | 31 | 1.005 | 68.2 | 94 | 8680 | 29 | 114 | 34.7 | 0 | 19.9 | 0 | 37.7 | 32.8
211370 | 770 | 15 | 2500 | 128.2 | 62.6 | 75.5 | 30 | 32 | 0.049 | 107 | 11.5 | 70.1 | 68.4 | 44 | 0.989 | 97.6 | 452.8 | 410.2 | 77.3 | 654.4 | 2.043 | 198.7 | 33.6 | 115.2 | 30.6 | 56.8 | 48.6 | 114.5 | 26.5 | 8.364 | 96.7 | 48.6 | 25.5 | 26.7 | 64 | 31 | 1.004 | 68.2 | 94 | 8650 | 29 | 112.3 | 34.5 | 0 | 19.8 | 0 | 37.7 | 32.8
211372 | 772 | 15 | 2499 | 128.1 | 62.7 | 75.6 | 30 | 32 | 0.05 | 107 | 11.5 | 70.1 | 68.4 | 44 | 0.991 | 97.6 | 452.4 | 409.9 | 77.4 | 654.4 | 2.029 | 198.4 | 33.6 | 115.2 | 30.5 | 56.8 | 49.3 | 114.5 | 26.5 | 8.358 | 96.7 | 48.5 | 25.5 | 27.1 | 64 | 31 | 0.996 | 68.2 | 94 | 8580 | 29 | 112.3 | 34.6 | 0.1 | 20 | 0 | 37.6 | 32.8
211374 | 774 | 15 | 2499 | 127.9 | 62.8 | 75.7 | 30 | 32 | 0.049 | 107 | 11.5 | 70.1 | 68.4 | 44.1 | 0.991 | 97.6 | 452.1 | 409.4 | 77.3 | 654.3 | 2.036 | 198.4 | 33.6 | 115.2 | 30.5 | 56.9 | 49.8 | 114.6 | 26.5 | 8.36 | 96.9 | 48.9 | 25.5 | 27.1 | 64 | 31 | 1 | 68.2 | 95 | 8630 | 29 | 112.3 | 34.6 | 0.1 | 20.3 | 0 | 37.1 | 32.8
211376 | 776 | 15 | 2501 | 128.3 | 62.9 | 75.7 | 30 | 32 | 0.049 | 107 | 11.5 | 70.1 | 68.4 | 44.2 | 0.99 | 97.6 | 451.9 | 409.2 | 77.4 | 654.3 | 2.041 | 198.6 | 33.6 | 115.2 | 30.5 | 57 | 49.6 | 114.6 | 26.5 | 8.373 | 96.9 | 49.3 | 25.5 | 27.1 | 64 | 31 | 1.003 | 68.2 | 94 | 8600 | 29 | 114 | 34.6 | 0 | 20.1 | 0 | 37.1 | 32.8
211378 | 778 | 15 | 2498 | 128.1 | 62.9 | 75.8 | 30 | 32.1 | 0.049 | 107.1 | 11.5 | 70.1 | 68.4 | 44.2 | 0.991 | 97.6 | 451.8 | 409.1 | 77.5 | 654.3 | 2.033 | 198.6 | 33.7 | 115.2 | 30.6 | 57.1 | 49.3 | 114.5 | 26.5 | 8.367 | 96.8 | 49.3 | 25.5 | 27.1 | 65 | 31 | 0.997 | 68.2 | 94 | 8550 | 29 | 114 | 34.7 | 0 | 19.9 | 0 | 37.3 | 32.7
211380 | 780 | 15 | 2500 | 128.1 | 63 | 75.8 | 30 | 32.1 | 0.049 | 107 | 11.5 | 70.1 | 68.4 | 44.2 | 0.99 | 97.6 | 451.4 | 408.7 | 77.6 | 654.3 | 2.042 | 198.5 | 33.6 | 115.1 | 30.6 | 57.1 | 49.2 | 114.5 | 26.5 | 8.366 | 96.9 | 49.1 | 25.5 | 26.7 | 65 | 31 | 1.003 | 68.6 | 95 | 8630 | 29 | 114 | 34.6 | 0.1 | 19.7 | 0 | 37.3 | 32.7
211382 | 782 | 15 | 2500 | 128.1 | 63.1 | 75.9 | 30 | 32.1 | 0.05 | 107 | 11.5 | 70.1 | 68.4 | 44.2 | 0.991 | 97.6 | 451.2 | 408.4 | 77.7 | 654.4 | 2.043 | 198.9 | 33.6 | 115.1 | 30.6 | 57.2 | 49.8 | 114.4 | 26.5 | 8.351 | 96.8 | 49 | 25.5 | 27.1 | 65 | 31 | 1.005 | 68.6 | 94 | 8650 | 29 | 114 | 34.5 | 0 | 19.8 | 0 | 37.5 | 32.8
211384 | 784 | 15 | 2499 | 128.2 | 63.1 | 76 | 30 | 32.1 | 0.049 | 107 | 11.5 | 70 | 68.4 | 44.3 | 0.99 | 97.6 | 451 | 408 | 77.8 | 654.5 | 2.071 | 198.6 | 33.7 | 115.1 | 30.7 | 57.3 | 50.2 | 114.4 | 26.5 | 8.395 | 96.9 | 49.4 | 25.5 | 27.1 | 65 | 31 | 0.996 | 68.2 | 99 | 8630 | 29 | 115.9 | 34.7 | 0.1 | 20.1 | 0 | 37.4 | 32.8
211386 | 786 | 15 | 2500 | 128 | 63.2 | 76 | 30 | 32.1 | 0.049 | 106.9 | 11.5 | 70 | 68.4 | 44.5 | 0.991 | 97.6 | 450.7 | 407.7 | 77.8 | 654.7 | 2.06 | 198.4 | 33.6 | 115.2 | 30.7 | 57.3 | 50.1 | 114.5 | 26.5 | 8.337 | 96.8 | 49.8 | 25.5 | 26.7 | 65 | 31 | 1.004 | 68.2 | 99 | 8190 | 29 | 115.9 | 34.6 | 0 | 19.5 | 0 | 37.9 | 32.7
211388 | 788 | 15 | 2499 | 127.9 | 63.3 | 76.1 | 30 | 32.1 | 0.049 | 107 | 11.5 | 70.1 | 68.4 | 44.6 | 0.991 | 97.6 | 450.4 | 407.3 | 77.9 | 654.7 | 2.074 | 198.4 | 33.6 | 115.2 | 30.8 | 57.4 | 49.8 | 114.5 | 26.5 | 8.368 | 96.9 | 49.8 | 25.5 | 27.1 | 65 | 31 | 1.005 | 68.6 | 98 | 8240 | 29 | 115.9 | 34.6 | 0.1 | 20.1 | 0 | 37.7 | 32.8
211390 | 790 | 15 | 2500 | 128.2 | 63.4 | 76.2 | 30 | 32.1 | 0.049 | 107 | 11.5 | 70.1 | 68.4 | 44.6 | 0.99 | 97.6 | 450.2 | 406.9 | 77.9 | 654.8 | 2.084 | 198.6 | 33.7 | 115.2 | 30.8 | 57.5 | 49.6 | 114.5 | 26.5 | 8.372 | 96.9 | 49.6 | 25.5 | 27.1 | 65 | 31 | 1 | 68.2 | 98 | 8480 | 29 | 114.3 | 34.6 | 0.1 | 19.9 | 0 | 37.8 | 32.8
211392 | 792 | 15 | 2500 | 128.1 | 63.4 | 76.2 | 30 | 32.1 | 0.049 | 107 | 11.5 | 70 | 68.4 | 44.7 | 0.991 | 97.6 | 449.9 | 406.7 | 77.9 | 654.8 | 2.074 | 198.3 | 33.6 | 115.2 | 30.8 | 57.5 | 50.1 | 114.5 | 26.5 | 8.331 | 96.8 | 49.5 | 25.5 | 27.1 | 65 | 31 | 1.005 | 68.2 | 98 | 8160 | 29 | 114.3 | 34.6 | 0 | 20 | 0 | 37.7 | 32.8
211394 | 794 | 15 | 2500 | 128.2 | 63.5 | 76.2 | 30 | 32.1 | 0.049 | 107 | 11.5 | 70 | 68.5 | 44.7 | 0.991 | 97.6 | 449.8 | 406.5 | 78 | 654.7 | 2.077 | 198 | 33.7 | 115.2 | 30.7 | 57.6 | 50.9 | 114.5 | 26.5 | 8.345 | 96.8 | 49.8 | 25.5 | 27.1 | 65 | 31 | 1 | 68.2 | 94 | 8630 | 29 | 115.9 | 34.7 | 0 | 19.9 | 0 | 37.8 | 32.8
211396 | 796 | 15 | 2499 | 128.1 | 63.5 | 76.3 | 30 | 32.1 | 0.05 | 107 | 11.5 | 70 | 68.5 | 44.8 | 0.989 | 97.6 | 449.5 | 406.1 | 78.1 | 654.7 | 2.069 | 198.5 | 33.6 | 115.1 | 30.7 | 57.7 | 50.7 | 114.4 | 26.6 | 8.381 | 96.9 | 50.4 | 25.5 | 27.1 | 65 | 31 | 1.001 | 68.2 | 94 | 8700 | 29 | 114 | 34.6 | 0 | 20.1 | 0 | 37.9 | 32.8
211398 | 798 | 15 | 2500 | 128.1 | 63.6 | 76.4 | 30 | 32.1 | 0.049 | 107 | 11.5 | 70 | 68.5 | 44.9 | 0.992 | 97.6 | 449.2 | 405.7 | 78.1 | 654.7 | 2.082 | 198.5 | 33.6 | 115 | 30.7 | 57.8 | 50.3 | 114.4 | 26.6 | 8.332 | 97.1 | 50.3 | 25.5 | 27.5 | 65 | 31 | 1.003 | 68.6 | 99 | 8160 | 29 | 115.9 | 34.7 | 0.1 | 20.2 | 0 | 37.3 | 32.8
211400 | 800 | 15 | 2501 | 128.3 | 63.7 | 76.5 | 30 | 32.1 | 0.05 | 107 | 11.5 | 70 | 68.5 | 45 | 0.99 | 97.6 | 449.1 | 405.5 | 78.2 | 654.7 | 2.067 | 198.8 | 33.7 | 114.9 | 30.7 | 57.8 | 50.2 | 114.2 | 26.6 | 8.359 | 97 | 50.1 | 25.5 | 27.1 | 65 | 31 | 1.001 | 68.2 | 95 | 8650 | 29 | 113.6 | 34.6 | 0.1 | 20 | 0 | 37.6 | 32.8
211402 | 802 | 15 | 2501 | 128.5 | 63.7 | 76.6 | 30 | 32 | 0.05 | 107 | 11.5 | 70 | 68.5 | 45 | 0.989 | 97.6 | 449 | 405.4 | 78.2 | 654.8 | 2.071 | 198.4 | 33.7 | 114.6 | 30.7 | 57.9 | 50.7 | 113.9 | 26.6 | 8.365 | 97 | 50 | 25.5 | 27.1 | 65 | 31 | 1 | 68.6 | 94 | 8580 | 29 | 113.3 | 34.6 | 0 | 19.7 | 0 | 37.9 | 32.8
211404 | 804 | 15 | 2501 | 128.4 | 63.8 | 76.7 | 30 | 32 | 0.049 | 107 | 11.5 | 69.9 | 68.5 | 45.1 | 0.991 | 97.6 | 448.7 | 404.9 | 78.3 | 654.9 | 2.07 | 198.5 | 33.7 | 114.7 | 30.6 | 58 | 51.4 | 114 | 26.6 | 8.351 | 97 | 50.4 | 25.5 | 27.1 | 65 | 31 | 0.998 | 68.6 | 95 | 8650 | 29 | 113.6 | 34.6 | 0 | 20.1 | 0 | 37.8 | 32.8
211406 | 806 | 15 | 2500 | 128.2 | 63.9 | 76.7 | 30 | 32 | 0.048 | 107 | 11.5 | 70 | 68.4 | 45.2 | 0.99 | 97.6 | 448.2 | 404.4 | 78.3 | 655 | 2.074 | 198.9 | 33.7 | 115.1 | 30.6 | 58.1 | 51.2 | 114.4 | 26.6 | 8.36 | 97 | 50.9 | 25.5 | 27.1 | 65 | 31 | 1.005 | 68.6 | 94 | 8650 | 29 | 112.3 | 34.5 | 0.1 | 20.2 | 0 | 37.7 | 32.8
211408 | 808 | 15 | 2499 | 128.1 | 64 | 76.8 | 30 | 32 | 0.05 | 107 | 11.5 | 70 | 68.5 | 45.3 | 0.989 | 97.6 | 448 | 404.1 | 78.4 | 655 | 2.051 | 198.7 | 33.7 | 115.3 | 30.6 | 58.1 | 50.9 | 114.6 | 26.6 | 8.36 | 96.9 | 50.9 | 25.5 | 26.7 | 66 | 31 | 1.003 | 68.2 | 95 | 8530 | 29 | 112.3 | 34.6 | 0 | 19.9 | 0 | 37.9 | 32.8
211410 | 810 | 15 | 2500 | 128.1 | 64 | 76.9 | 30 | 32 | 0.05 | 107 | 11.5 | 69.9 | 68.5 | 45.3 | 0.991 | 97.6 | 447.7 | 403.8 | 78.5 | 655 | 2.043 | 199.2 | 33.6 | 115.3 | 30.6 | 58.2 | 50.7 | 114.6 | 26.6 | 8.335 | 97 | 50.6 | 25.5 | 27.1 | 66 | 31 | 0.999 | 68.2 | 94 | 8600 | 29 | 112.3 | 34.6 | 0 | 20.2 | 0 | 37.6 | 32.8
211412 | 812 | 15 | 2500 | 128.1 | 64.1 | 76.9 | 30 | 32 | 0.049 | 107 | 11.5 | 69.9 | 68.4 | 45.4 | 0.991 | 97.6 | 447.4 | 403.4 | 78.6 | 655 | 2.044 | 199.8 | 33.6 | 115.2 | 30.6 | 58.3 | 51.3 | 114.6 | 26.6 | 8.339 | 97 | 50.5 | 25.5 | 26.7 | 66 | 31 | 1 | 68.2 | 99 | 8630 | 29 | 114.3 | 34.6 | 0 | 20.1 | 0 | 37.5 | 32.8
211414 | 814 | 15 | 2500 | 128.2 | 64.2 | 77 | 30 | 32 | 0.049 | 107 | 11.5 | 69.9 | 68.4 | 45.4 | 0.989 | 97.6 | 447.1 | 403.1 | 78.6 | 655.1 | 2.052 | 199.2 | 33.7 | 115.2 | 30.7 | 58.3 | 51.8 | 114.6 | 26.6 | 8.35 | 96.9 | 51 | 25.5 | 27.1 | 66 | 31 | 1 | 68.2 | 99 | 8330 | 29 | 114.3 | 34 | 0.1 | 19.9 | 0 | 37.6 | 32.8
211416 | 816 | 15 | 2498 | 127.9 | 64.3 | 77.1 | 30 | 32 | 0.049 | 107 | 11.5 | 69.9 | 68.3 | 45.5 | 0.992 | 97.6 | 446.8 | 402.7 | 78.7 | 655.1 | 2.05 | 199.1 | 33.6 | 115.3 | 30.7 | 58.4 | 51.6 | 114.6 | 26.6 | 8.318 | 97 | 51.3 | 25.5 | 26.7 | 66 | 31 | 0.997 | 68.2 | 99 | 8480 | 29 | 114.3 | 34.7 | 0.1 | 20.2 | 0 | 37.3 | 32.8
211418 | 818 | 15 | 2501 | 128.1 | 64.3 | 77.1 | 30 | 32 | 0.049 | 107 | 11.5 | 69.9 | 68.3 | 45.5 | 0.991 | 97.6 | 446.6 | 402.4 | 78.7 | 655.2 | 2.047 | 199.4 | 33.6 | 115.2 | 30.7 | 58.5 | 51.2 | 114.5 | 26.6 | 8.338 | 97.1 | 51.2 | 25.5 | 26.7 | 66 | 31 | 1.002 | 68.2 | 98 | 8600 | 29 | 115.9 | 34.6 | 0 | 19.9 | 0 | 37.4 | 32.8
211420 | 820 | 15 | 2501 | 128.4 | 64.4 | 77.2 | 30 | 32 | 0.049 | 107 | 11.5 | 69.9 | 68.4 | 45.6 | 0.99 | 97.6 | 446.5 | 402.2 | 78.8 | 655.2 | 2.047 | 199.5 | 33.7 | 115.1 | 30.7 | 58.6 | 51.2 | 114.4 | 26.6 | 8.35 | 97 | 51 | 25.5 | 26.7 | 66 | 31 | 1.001 | 68.2 | 99 | 8260 | 29 | 115.9 | 34.7 | 0 | 20 | 0 | 37.4 | 32.8
211422 | 822 | 15 | 2501 | 128.5 | 64.5 | 77.2 | 30 | 32 | 0.048 | 107 | 11.5 | 69.9 | 68.5 | 45.6 | 0.991 | 97.6 | 446.2 | 401.9 | 78.9 | 655.2 | 2.041 | 199.7 | 33.7 | 114.7 | 30.7 | 58.7 | 51.7 | 114 | 26.6 | 8.35 | 96.9 | 50.9 | 25.5 | 27.1 | 66 | 31 | 0.998 | 68.2 | 99 | 8680 | 29 | 115.2 | 34.2 | 0 | 19.1 | 0 | 38 | 32.8
211424 | 824 | 15 | 2500 | 128.3 | 64.5 | 77.3 | 30 | 32 | 0.049 | 107 | 11.5 | 69.9 | 68.5 | 45.6 | 0.991 | 97.6 | 446 | 401.6 | 79 | 655.3 | 2.032 | 200.4 | 33.7 | 114.7 | 30.7 | 58.7 | 52.2 | 114.1 | 26.6 | 8.362 | 97 | 51.4 | 25.5 | 26.7 | 66 | 31 | 0.999 | 68.6 | 95 | 8530 | 29 | 113.6 | 34.1 | 0.1 | 20.2 | 0 | 37.7 | 32.8
211426 | 826 | 15 | 2500 | 128.2 | 64.6 | 77.4 | 30 | 32 | 0.048 | 107 | 11.5 | 69.9 | 68.5 | 45.7 | 0.99 | 97.6 | 445.8 | 401.2 | 79 | 655.3 | 2.056 | 199.6 | 33.7 | 115.2 | 30.7 | 58.8 | 52 | 114.5 | 26.6 | 8.35 | 97.1 | 51.7 | 25.5 | 27.1 | 66 | 31 | 1.008 | 68.6 | 95 | 8800 | 29 | 112.3 | 34.6 | 0 | 20.1 | 0 | 37.6 | 32.8
211428 | 828 | 15 | 2498 | 128.1 | 64.7 | 77.4 | 30 | 32 | 0.049 | 107 | 11.5 | 69.9 | 68.5 | 45.8 | 0.991 | 97.6 | 445.5 | 400.9 | 79 | 655.4 | 2.052 | 199.8 | 33.7 | 115.2 | 30.7 | 58.9 | 51.7 | 114.5 | 26.6 | 8.349 | 97 | 51.7 | 25.5 | 26.7 | 66 | 31 | 0.997 | 67.8 | 95 | 8530 | 29 | 114 | 34.6 | 0 | 19.8 | 0 | 37.8 | 32.8
211430 | 830 | 15 | 2501 | 128.1 | 64.8 | 77.5 | 30 | 32 | 0.05 | 107 | 11.5 | 69.9 | 68.5 | 45.8 | 0.99 | 97.6 | 445.2 | 400.6 | 79.1 | 655.4 | 2.045 | 198.9 | 33.6 | 115.2 | 30.7 | 59 | 51.6 | 114.5 | 26.6 | 8.355 | 97 | 51.4 | 25.5 | 27.1 | 66 | 31 | 1 | 68.2 | 95 | 8600 | 29 | 114 | 34.7 | 0.1 | 20.2 | 0 | 37.6 | 32.8
211432 | 832 | 15 | 2499 | 128.3 | 64.9 | 77.6 | 30 | 32 | 0.05 | 107.1 | 11.5 | 69.9 | 68.4 | 45.8 | 0.99 | 97.6 | 445.2 | 400.5 | 79.2 | 655.4 | 2.047 | 198.6 | 33.7 | 115.3 | 30.7 | 59 | 52.2 | 114.6 | 26.6 | 8.353 | 97 | 51.4 | 25.5 | 27.1 | 67 | 31 | 0.999 | 68.2 | 95 | 8650 | 28.6 | 112.3 | 34.7 | 0.1 | 20 | 0 | 37.7 | 32.8
211434 | 834 | 15 | 2499 | 128 | 64.9 | 77.6 | 30 | 32 | 0.05 | 107 | 11.5 | 69.9 | 68.4 | 45.8 | 0.99 | 97.6 | 444.8 | 400.1 | 79.2 | 655.5 | 2.045 | 198.4 | 33.6 | 115.3 | 30.7 | 59.1 | 52.6 | 114.7 | 26.6 | 8.358 | 97.1 | 51.8 | 25.5 | 27.1 | 67 | 31 | 0.997 | 68.2 | 95 | 8550 | 29 | 114 | 34.7 | 0 | 20.4 | 0 | 37.4 | 32.8
211436 | 836 | 15 | 2500 | 128 | 65 | 77.7 | 30 | 32 | 0.049 | 107 | 11.5 | 69.9 | 68.4 | 45.9 | 0.99 | 97.6 | 444.5 | 399.7 | 79.4 | 655.5 | 2.05 | 198.7 | 33.6 | 115.2 | 30.8 | 59.2 | 52.5 | 114.5 | 26.7 | 8.354 | 97.1 | 52.1 | 25.5 | 27.1 | 67 | 31 | 1 | 68.6 | 99 | 8550 | 29 | 115.9 | 34.6 | 0 | 19.9 | 0 | 37.5 | 32.8
211438 | 838 | 15 | 2501 | 128.4 | 65.1 | 77.8 | 30 | 32 | 0.048 | 107 | 11.5 | 69.9 | 68.4 | 45.9 | 0.991 | 97.6 | 444.4 | 399.5 | 79.4 | 655.6 | 2.048 | 198.2 | 33.7 | 114.9 | 30.8 | 59.3 | 52.2 | 114.3 | 26.7 | 8.361 | 97.1 | 52.2 | 25.5 | 27.5 | 67 | 31 | 0.999 | 68.2 | 99 | 8240 | 28.6 | 115.9 | 34.6 | 0 | 20 | 0 | 37.6 | 32.8
211440 | 840 | 15 | 2501 | 128.4 | 65.2 | 77.8 | 30 | 32.1 | 0.048 | 107 | 11.5 | 70 | 68.5 | 46 | 0.99 | 97.6 | 444.2 | 399.2 | 79.4 | 655.7 | 2.02 | 198.2 | 33.7 | 115.1 | 30.8 | 59.3 | 52.1 | 114.4 | 26.7 | 8.367 | 97.1 | 51.9 | 25.5 | 26.7 | 67 | 31 | 1.001 | 68.2 | 99 | 8410 | 28.6 | 115.9 | 34.5 | 0.1 | 19.9 | 0 | 37.3 | 32.8
211442 | 842 | 15 | 2501 | 128.4 | 65.2 | 77.9 | 30 | 32.1 | 0.048 | 107 | 11.5 | 70 | 68.4 | 46 | 0.99 | 97.6 | 444 | 398.9 | 79.5 | 655.8 | 2.008 | 198 | 33.7 | 114.9 | 30.8 | 59.4 | 52.7 | 114.2 | 26.7 | 8.328 | 97 | 51.9 | 25.5 | 27.5 | 67 | 31 | 0.999 | 67.8 | 99 | 8380 | 28.6 | 115.6 | 34.6 | 0 | 19.9 | 0 | 37.5 | 32.8
211444 | 844 | 15 | 2501 | 128.3 | 65.3 | 78 | 30 | 32.1 | 0.047 | 107 | 11.5 | 70 | 68.5 | 46.1 | 0.99 | 97.6 | 443.5 | 398.4 | 79.6 | 655.9 | 2.01 | 198.3 | 33.7 | 114.8 | 30.8 | 59.5 | 53.2 | 114.1 | 26.7 | 8.349 | 97.1 | 52.3 | 25.5 | 27.1 | 67 | 31 | 0.998 | 68.2 | 98 | 8330 | 28.6 | 115.6 | 34.7 | 0 | 20.1 | 0 | 37.4 | 32.7
211446 | 846 | 15 | 2499 | 128.3 | 65.4 | 78 | 30 | 32.1 | 0.048 | 107 | 11.5 | 70 | 68.5 | 46.2 | 0.989 | 97.6 | 443.3 | 398.1 | 79.5 | 656 | 2.009 | 198.2 | 33.7 | 114.7 | 30.8 | 59.6 | 53.1 | 114 | 26.7 | 8.37 | 97 | 52.7 | 25.5 | 27.5 | 67 | 31 | 0.999 | 68.2 | 99 | 8410 | 28.6 | 115.6 | 34.4 | 0 | 19.9 | 0 | 37.7 | 32.8
211448 | 848 | 15 | 2500 | 128.2 | 65.5 | 78.1 | 30 | 32 | 0.048 | 107 | 11.5 | 70 | 68.5 | 46.3 | 0.991 | 97.6 | 443.1 | 397.8 | 79.6 | 656.2 | 1.999 | 198.5 | 33.7 | 114.7 | 30.8 | 59.7 | 52.7 | 114 | 26.7 | 8.309 | 97.1 | 52.7 | 25.5 | 27.1 | 67 | 31 | 0.998 | 68.2 | 99 | 8480 | 28.6 | 115.6 | 34.5 | 0 | 20.1 | 0 | 37.4 | 32.8
211450 | 850 | 15 | 2502 | 128.4 | 65.5 | 78.2 | 30 | 32 | 0.048 | 107 | 11.5 | 70 | 68.5 | 46.4 | 0.99 | 97.6 | 442.7 | 397.4 | 79.7 | 656.3 | 1.966 | 198.9 | 33.7 | 114.7 | 30.8 | 59.7 | 52.6 | 114 | 26.7 | 8.35 | 97.1 | 52.5 | 25.5 | 27.1 | 67 | 31 | 0.999 | 68.2 | 99 | 8360 | 28.6 | 115.6 | 34.5 | 0.1 | 20.1 | 0 | 37.3 | 32.8
211452 | 852 | 15 | 2501 | 128.4 | 65.6 | 78.2 | 30 | 32 | 0.049 | 107 | 11.5 | 70 | 68.4 | 46.4 | 0.99 | 97.6 | 442.4 | 397 | 79.8 | 656.4 | 1.989 | 198.8 | 33.7 | 114.7 | 30.8 | 59.8 | 53.1 | 114 | 26.7 | 8.346 | 97 | 52.3 | 25.5 | 27.5 | 67 | 31 | 1.002 | 68.2 | 99 | 8460 | 28.6 | 115.6 | 34.6 | 0 | 20 | 0 | 37.5 | 32.8
211454 | 854 | 15 | 2498 | 128.1 | 65.7 | 78.3 | 30 | 32 | 0.05 | 107 | 11.5 | 70 | 68.3 | 46.5 | 0.991 | 97.6 | 442.2 | 396.6 | 79.8 | 656.5 | 1.981 | 198.3 | 33.7 | 115 | 30.8 | 59.9 | 53.9 | 114.3 | 26.7 | 8.307 | 96.9 | 52.7 | 25.5 | 27.1 | 67 | 31 | 1 | 68.2 | 98 | 8480 | 28.6 | 115.9 | 34.7 | 0.1 | 19.9 | 0 | 37.4 | 32.8
211456 | 856 | 15 | 2500 | 128 | 65.8 | 78.4 | 30 | 32 | 0.05 | 107 | 11.5 | 70 | 68.3 | 46.6 | 0.991 | 97.6 | 441.9 | 396.3 | 79.9 | 656.6 | 1.965 | 198.2 | 33.6 | 114.8 | 30.8 | 60 | 53.7 | 114.1 | 26.7 | 8.32 | 96.8 | 53.3 | 25.5 | 27.1 | 67 | 31 | 0.999 | 68.2 | 98 | 8290 | 28.6 | 115.6 | 34.6 | 0.1 | 19.2 | 0 | 38 | 32.8
211458 | 858 | 15 | 2501 | 128.3 | 65.8 | 78.5 | 30 | 32 | 0.049 | 107 | 11.5 | 70.1 | 68.3 | 46.7 | 0.989 | 97.6 | 441.8 | 396.1 | 79.9 | 656.7 | 1.977 | 198.3 | 33.6 | 114.8 | 30.8 | 60 | 53.3 | 114.1 | 26.7 | 8.33 | 96.9 | 53.3 | 25.5 | 27.5 | 68 | 31 | 1.002 | 68.2 | 99 | 8430 | 28.6 | 115.6 | 34.7 | 0 | 19.9 | 0 | 38 | 32.7
211460 | 860 | 15 | 2502 | 128.4 | 65.9 | 78.5 | 30 | 32 | 0.05 | 107 | 11.5 | 70.1 | 68.4 | 46.7 | 0.991 | 97.6 | 441.5 | 395.7 | 80 | 656.8 | 1.99 | 198.4 | 33.7 | 114.6 | 30.8 | 60.1 | 53.1 | 113.9 | 26.7 | 8.34 | 97 | 53 | 25.5 | 27.1 | 68 | 31 | 0.998 | 68.2 | 99 | 8430 | 28.6 | 115.2 | 34.6 | 0 | 19.8 | 0 | 38.2 | 32.8
211462 | 862 | 15 | 2499 | 128.3 | 66 | 78.6 | 30 | 32 | 0.049 | 107 | 11.5 | 70.1 | 68.4 | 46.8 | 0.99 | 97.6 | 441.3 | 395.4 | 80.1 | 656.9 | 2 | 199 | 33.7 | 114.7 | 30.8 | 60.2 | 53.7 | 114 | 26.7 | 8.344 | 96.9 | 52.9 | 25.5 | 27.5 | 68 | 31 | 1.004 | 68.2 | 99 | 8190 | 28.6 | 115.6 | 34.5 | 0 | 20 | 0 | 38 | 32.8
211464 | 864 | 15 | 2500 | 128.1 | 66.1 | 78.7 | 30 | 32 | 0.049 | 107 | 11.5 | 70.1 | 68.4 | 46.8 | 0.989 | 97.6 | 441.1 | 395.1 | 80.1 | 657 | 2.004 | 198.8 | 33.6 | 114.7 | 30.8 | 60.3 | 54.3 | 114 | 26.7 | 8.314 | 96.8 | 53.3 | 25.5 | 27.5 | 68 | 31 | 1 | 68.2 | 99 | 8480 | 28.6 | 115.6 | 34.6 | 0.1 | 19.8 | 0 | 38 | 32.8
211466 | 866 | 15 | 2497 | 127.9 | 66.1 | 78.7 | 30 | 32 | 0.049 | 107 | 11.5 | 70.1 | 68.4 | 47 | 0.992 | 97.6 | 440.8 | 394.7 | 80.2 | 657.1 | 2.006 | 198.4 | 33.6 | 114.7 | 30.8 | 60.3 | 54.1 | 114 | 26.7 | 8.299 | 96.9 | 53.7 | 25.5 | 27.5 | 68 | 31 | 1 | 67.8 | 98 | 8460 | 28.6 | 115.6 | 34.5 | 0.1 | 20.6 | 0 | 37.7 | 32.8
211468 | 868 | 15 | 2500 | 128.2 | 66.2 | 78.8 | 30 | 32 | 0.049 | 107 | 11.5 | 70.1 | 68.4 | 47 | 0.99 | 97.6 | 440.5 | 394.4 | 80.3 | 657.2 | 2.039 | 198 | 33.6 | 114.8 | 30.8 | 60.4 | 53.8 | 114.1 | 26.7 | 8.335 | 97.1 | 53.8 | 25.5 | 27.5 | 68 | 31 | 0.998 | 68.2 | 99 | 8380 | 28.6 | 114 | 34.6 | 0 | 20.3 | 0 | 37.6 | 32.7