## PH1-2 Ramp Data
Test # | 113425
Ramp | PH1-2
|  |  | Controlled | [12 empty] | Monitored | [16 empty] | PCM CAN BUS Channels
Test Time | Step Time | Cycle | Engine Speed | Engine Load | Coolant Out Temp | Oil Gallery Temp | Air Charge Temp | Inlet Air Temp | Inlet Air Press | Exhaust Back Press | Humidity | Coolant Pressure | Coolant Flow | Blowby Outlet Temp | Lambda | Barometric Pressure | Oil Gallery Pressure | Oil Head Pressure | Oil Out Temp | Exhaust temp | Crank Case Pressure | Fuel Pressure | Power | Pre-Intercooler Air Pressure | Ambient Temperature | Coolant In Temperature | Blowby heat exchanger coolant | Boost Pressure | Fuel Temp | Fuel Flow | Manifold Absolute Pressure (MAP) | Blowby heat exchanger coolant in | Ignition Timing Advance for #1 Cylinder | Absolute Throttle Position | Engine Coolant Temperature | Intake Air Temperature | Equivalence Ratio (Lambda) | Absolute Load Value | Intake Manifold Absolute Pressure | Fuel Rail Pressure | Accelerator Pedal Position | Boost Absolute Pressure - Raw Value | Turbocharger Wastegate Duty Cycle | Actual Intake (A) Camshaft Position | Actual Exhaust (B) Camshaft Position | Intake (A) Camshaft Position Actuator Duty Cycle | Exhaust (B) Camshaft PositionActuator Duty Cycle | Charge Air Cooler Temperature
seconds | seconds |  | rpm | Nm | deg C | deg C | deg C | deg C | kPaG | kPaA | g/kg | kPaG | L/m | deg C | unitless | kPaA | kPaG | kPaG | deg C | deg C | kPaG | kPaG | kW | kPaA | degC | degC | L/m | kPaA | deg C | kg/hr | kPaA | degC | Deg | % | Deg C | Deg C | unitless | % | kPa | kPa | % | kPa | % | Deg | Deg | % | % | Deg C
9001.4 |  |  | 1553 | 49.6 | 44.8 | 49.9 | 30 | 31.4 | 0.046 | 104 | 11.2 | 69.9 | 40 | 24.4 | 0.76 | 100.7 | 450.4 | 434 | 53.2 | 407.7 | 1.69 | 424.4 | 7.92 | 101.9 | 29.2 | 40 | 12 | 102.7 | 28.7 | 3.33 | 52.2 | 24.9
9002.4 |  |  | 1571 | 49 | 44.7 | 49.9 | 30 | 31.4 | 0.021 | 104.4 | 11.2 | 69.9 | 40 | 24.4 | 0.759 | 100.7 | 452.8 | 435.4 | 53.2 | 407.6 | 1.658 | 424.1 | 8.04 | 101.9 | 29.2 | 39.9 | 12 | 102.8 | 28.7 | 3.33 | 52.4 | 24.9
9003.4 |  |  | 1603 | 48.7 | 44.8 | 49.9 | 30.1 | 31.4 | 0.011 | 104.5 | 11.2 | 70 | 40.1 | 24.4 | 0.76 | 100.7 | 455.6 | 438.1 | 53.2 | 407.6 | 1.672 | 425 | 8.31 | 102 | 29.2 | 39.9 | 12 | 103 | 28.7 | 3.33 | 52.7 | 24.9
9004.4 |  |  | 1633 | 48.6 | 44.8 | 49.9 | 30.1 | 31.4 | 0.004 | 104.7 | 11.2 | 70 | 40.5 | 24.4 | 0.762 | 100.7 | 458 | 440.8 | 53.2 | 407.6 | 1.704 | 424 | 8.41 | 102 | 29.2 | 39.9 | 12 | 103.1 | 28.8 | 3.34 | 52.8 | 24.9
9005.4 |  |  | 1665 | 49 | 44.8 | 49.9 | 30.1 | 31.4 | -0.008 | 104.9 | 11.2 | 70 | 41.3 | 24.4 | 0.762 | 100.6 | 461.3 | 443.7 | 53.2 | 407.7 | 1.647 | 427.5 | 8.69 | 102 | 29.2 | 39.9 | 12 | 103.2 | 28.8 | 3.35 | 52.8 | 24.9
9006.4 |  |  | 1697 | 49.2 | 44.7 | 49.9 | 30.1 | 31.4 | -0.027 | 105.1 | 11.2 | 70 | 42.2 | 24.4 | 0.76 | 100.6 | 464 | 446.2 | 53.2 | 407.8 | 1.591 | 425.8 | 8.87 | 102 | 29.3 | 39.9 | 12 | 103.4 | 28.8 | 3.36 | 52.9 | 24.9
9007.4 |  |  | 1729 | 49.3 | 44.7 | 49.9 | 30.1 | 31.4 | -0.051 | 105.3 | 11.2 | 70 | 43.1 | 24.4 | 0.762 | 100.6 | 467.5 | 449.1 | 53.2 | 408 | 1.683 | 424.9 | 9.08 | 102 | 29.3 | 39.9 | 12 | 103.6 | 28.7 | 3.38 | 53.2 | 24.9
9008.4 |  |  | 1762 | 49.8 | 44.6 | 49.9 | 30.1 | 31.4 | -0.089 | 105.6 | 11.2 | 70 | 44.3 | 24.4 | 0.761 | 100.6 | 469.9 | 451.5 | 53.3 | 408.2 | 1.612 | 425.4 | 9.47 | 102.1 | 29.3 | 39.9 | 12 | 103.8 | 28.7 | 3.4 | 53.5 | 25
9009.4 |  |  | 1795 | 50.5 | 44.6 | 49.9 | 30.1 | 31.4 | -0.12 | 105.9 | 11.2 | 70 | 45.4 | 24.3 | 0.761 | 100.6 | 472.4 | 454 | 53.2 | 408.4 | 1.592 | 425.5 | 9.83 | 102.2 | 29.3 | 39.9 | 12 | 104.1 | 28.7 | 3.43 | 53.9 | 25.1
9010.4 |  |  | 1827 | 51.5 | 44.5 | 50.1 | 30.1 | 31.4 | -0.159 | 106.2 | 11.2 | 70 | 46.4 | 24.3 | 0.761 | 100.6 | 475.1 | 456.6 | 53.2 | 408.9 | 1.737 | 425.9 | 10.21 | 102.3 | 29.3 | 39.9 | 12 | 104.4 | 28.7 | 3.46 | 54.4 | 25.2
9011.4 |  |  | 1857 | 52.4 | 44.4 | 50.1 | 30.1 | 31.4 | -0.17 | 106.4 | 11.2 | 70 | 47.4 | 24.4 | 0.76 | 100.6 | 477.2 | 458.6 | 53.3 | 409.3 | 1.692 | 425.5 | 10.35 | 102.4 | 29.3 | 39.9 | 12 | 104.6 | 28.7 | 3.5 | 54.6 | 25.3
9012.4 |  |  | 1892 | 53.2 | 44.4 | 50.2 | 30.2 | 31.4 | -0.21 | 106.8 | 11.2 | 70 | 48.3 | 24.4 | 0.76 | 100.6 | 480 | 461.2 | 53.3 | 409.8 | 1.61 | 425.3 | 10.92 | 102.5 | 29.3 | 39.9 | 12 | 104.9 | 28.8 | 3.55 | 55.1 | 25.4
9013.4 |  |  | 1923 | 54.2 | 44.4 | 50.2 | 30.2 | 31.4 | -0.046 | 107.2 | 11.2 | 70 | 49.1 | 24.4 | 0.761 | 100.6 | 482.6 | 463.5 | 53.3 | 410.4 | 1.662 | 427.1 | 11.35 | 102.6 | 29.3 | 40 | 12 | 105.6 | 28.7 | 3.6 | 55.7 | 25.6
9014.4 |  |  | 1953 | 55.3 | 44.3 | 50.3 | 30.1 | 31.4 | 0.043 | 107.6 | 11.2 | 70 | 50 | 24.4 | 0.759 | 100.6 | 485 | 466 | 53.3 | 411.2 | 1.812 | 425.2 | 11.68 | 102.9 | 29.4 | 40 | 12 | 106 | 28.7 | 3.66 | 56.1 | 25.7
9015.4 |  |  | 1983 | 56.3 | 44.3 | 50.4 | 30.1 | 31.3 | 0.029 | 107.6 | 11.2 | 70 | 51 | 24.4 | 0.761 | 100.6 | 487.1 | 468.2 | 53.4 | 411.9 | 1.86 | 426.9 | 11.72 | 103.2 | 29.3 | 40.1 | 12 | 106.3 | 28.7 | 3.72 | 56.3 | 25.8
9016.4 |  |  | 2018 | 57 | 44.3 | 50.6 | 30.2 | 31.4 | -0.008 | 107.8 | 11.2 | 70 | 52.1 | 24.4 | 0.765 | 100.7 | 490.1 | 470.6 | 53.4 | 412.7 | 1.842 | 425.6 | 12.57 | 103.8 | 29.4 | 40.2 | 12 | 107 | 28.7 | 3.8 | 56.8 | 25.9
9017.4 |  |  | 2051 | 58.2 | 44.4 | 50.6 | 30.2 | 31.4 | -0.038 | 108.2 | 11.2 | 70 | 53.1 | 24.6 | 0.762 | 100.7 | 492.8 | 472.9 | 53.4 | 413.6 | 1.849 | 425.4 | 13.09 | 104.6 | 29.4 | 40.3 | 12 | 107.5 | 28.8 | 3.88 | 57.3 | 26.1
9018.4 |  |  | 2082 | 59.7 | 44.4 | 50.7 | 30.2 | 31.3 | -0.064 | 108.7 | 11.2 | 70 | 54.1 | 24.6 | 0.76 | 100.7 | 494.9 | 475 | 53.5 | 414.6 | 1.861 | 424.3 | 13.57 | 106.9 | 29.4 | 40.4 | 12 | 108 | 28.8 | 3.96 | 57.8 | 26.1
9019.4 |  |  | 2113 | 61.4 | 44.4 | 50.8 | 30.2 | 31.4 | -0.1 | 109.2 | 11.2 | 70 | 55.1 | 24.6 | 0.758 | 100.7 | 496.8 | 477 | 53.5 | 415.7 | 1.814 | 422.9 | 14.08 | 107.6 | 29.4 | 40.5 | 12 | 108.4 | 28.8 | 4.06 | 58.5 | 26.2
9020.4 |  |  | 2144 | 62.8 | 44.4 | 51.1 | 30.3 | 31.3 | -0.138 | 109.6 | 11.2 | 70 | 56 | 24.7 | 0.759 | 100.7 | 498.9 | 479 | 53.5 | 416.8 | 1.789 | 417.4 | 14.59 | 108.2 | 29.4 | 40.6 | 12 | 108.9 | 28.8 | 4.16 | 59.1 | 26.3
9021.4 |  |  | 2175 | 64.1 | 44.4 | 51.2 | 30.2 | 31.3 | -0.162 | 109.4 | 11.2 | 70 | 57 | 24.7 | 0.767 | 100.7 | 501.4 | 481.4 | 53.5 | 418.1 | 1.834 | 404.5 | 15.31 | 106 | 29.5 | 40.6 | 12 | 106.1 | 28.8 | 4.28 | 59.8 | 26.4
9022.4 |  |  | 2207 | 65.8 | 44.4 | 51.3 | 30.2 | 31.3 | -0.234 | 109.9 | 11.2 | 70 | 58 | 24.8 | 0.781 | 100.7 | 503.4 | 483 | 53.6 | 419.3 | 1.783 | 395 | 15.82 | 105 | 29.5 | 40.6 | 12 | 105.7 | 28.8 | 4.4 | 60.5 | 26.4
9023.4 |  |  | 2239 | 67.5 | 44.5 | 51.4 | 30.3 | 31.3 | -0.261 | 110.1 | 11.2 | 70 | 59 | 24.8 | 0.796 | 100.7 | 505.9 | 485.1 | 53.7 | 420.8 | 1.775 | 404.3 | 16.55 | 105 | 29.4 | 40.7 | 12 | 105.9 | 28.8 | 4.52 | 61.2 | 26.4
9024.4 |  |  | 2270 | 69.4 | 44.6 | 51.6 | 30.2 | 31.3 | 0.017 | 109.3 | 11.2 | 70 | 60 | 24.9 | 0.811 | 100.7 | 508.3 | 487.2 | 53.7 | 422.4 | 1.893 | 416.5 | 17.21 | 106 | 29.4 | 40.8 | 12 | 106.9 | 28.8 | 4.65 | 62 | 26.4
9025.4 |  |  | 2301 | 71.3 | 44.7 | 51.8 | 30.3 | 31.3 | -0.002 | 109.6 | 11.2 | 70 | 61 | 24.9 | 0.826 | 100.7 | 509.9 | 489.4 | 53.7 | 424.4 | 1.996 | 424.4 | 17.86 | 106 | 29.4 | 40.9 | 12 | 107 | 28.9 | 4.78 | 62.8 | 26.6
9026.4 |  |  | 2332 | 73 | 44.7 | 52 | 30.3 | 31.3 | -0.031 | 110.1 | 11.2 | 70 | 62.2 | 25 | 0.845 | 100.7 | 512.5 | 491.3 | 53.8 | 426.2 | 2.021 | 425.5 | 18.48 | 106.2 | 29.5 | 41 | 12 | 107.1 | 28.8 | 4.9 | 63.6 | 26.6
9027.4 |  |  | 2364 | 74.6 | 44.8 | 52.3 | 30.3 | 31.3 | -0.07 | 108.7 | 11.2 | 70 | 63.5 | 25.1 | 0.86 | 100.7 | 514.6 | 493.3 | 53.8 | 428.2 | 2.038 | 425.1 | 19.26 | 106.8 | 29.4 | 41.2 | 12 | 108 | 28.8 | 5.03 | 64.5 | 26.7
9028.4 |  |  | 2395 | 76.4 | 44.9 | 52.6 | 30.4 | 31.2 | -0.093 | 108.7 | 11.2 | 70 | 64.6 | 25.2 | 0.881 | 100.7 | 515.7 | 494.8 | 53.9 | 430.3 | 2.043 | 426.9 | 19.87 | 107.2 | 29.5 | 41.3 | 12 | 108.1 | 28.7 | 5.16 | 65.4 | 26.7
9029.4 |  |  | 2427 | 78.3 | 45.1 | 52.8 | 30.4 | 31.2 | -0.162 | 109.2 | 11.2 | 70 | 65.7 | 25.2 | 0.906 | 100.6 | 518.9 | 496.8 | 53.9 | 432.6 | 2.011 | 426.8 | 20.93 | 107.2 | 29.5 | 41.4 | 12 | 108.3 | 28.7 | 5.28 | 66.4 | 26.7
9031.3 |  |  | 2482 | 81.4 | 45.3 | 53.2 | 30.5 | 31.2 | -0.212 | 109.8 | 11.2 | 69.9 | 67.9 | 25.3 | 0.926 | 100.7 | 523.1 | 499.6 | 54.1 | 437 | 1.924 | 426.7 | 21.96 | 114.9 | 29.5 | 41.7 | 12 | 115.8 | 28.7 | 5.51 | 67.8 | 26.8
9032.3 |  |  | 2494 | 83.1 | 45.5 | 53.4 | 30.5 | 31.3 | -0.06 | 108 | 11.2 | 69.9 | 68.9 | 25.3 | 0.939 | 100.7 | 521.3 | 499.9 | 54.2 | 439.5 | 1.983 | 427.7 | 22.66 | 115.2 | 29.6 | 41.8 | 12 | 116 | 28.7 | 5.62 | 68.5 | 26.8
9033.3 |  |  | 2498 | 85 | 45.6 | 53.5 | 30.5 | 31.2 | -0.041 | 108 | 11.2 | 69.9 | 69.8 | 25.4 | 0.952 | 100.7 | 520.3 | 499.8 | 54.3 | 442.2 | 2.057 | 426.9 | 23.22 | 114.5 | 29.6 | 41.9 | 12 | 115.3 | 28.7 | 5.73 | 69.1 | 26.9
9034.3 |  |  | 2500 | 87.4 | 45.8 | 53.7 | 30.5 | 31.2 | -0.071 | 108.3 | 11.2 | 69.9 | 70.3 | 25.4 | 0.976 | 100.7 | 519.4 | 499.4 | 54.3 | 444.8 | 2.097 | 425.8 | 23.61 | 113.5 | 29.6 | 42 | 12 | 114.2 | 28.7 | 5.83 | 70 | 26.9
9035.3 |  |  | 2500 | 89.1 | 45.9 | 53.8 | 30.6 | 31.2 | -0.093 | 108.5 | 11.2 | 69.9 | 70.8 | 25.4 | 0.984 | 100.7 | 518.8 | 498.7 | 54.4 | 447.8 | 2.12 | 425.8 | 23.81 | 113.3 | 29.6 | 42.1 | 12 | 113.9 | 28.7 | 5.93 | 70.9 | 27
9036.3 |  |  | 2500 | 90.5 | 46.1 | 53.9 | 30.6 | 31.2 | -0.104 | 108.7 | 11.2 | 69.9 | 71.1 | 25.6 | 0.989 | 100.7 | 518.5 | 498.4 | 54.5 | 450.7 | 2.143 | 426.4 | 24.03 | 113.2 | 29.6 | 42.2 | 12 | 113.7 | 28.7 | 6.02 | 71.7 | 27.1
9037.3 |  |  | 2500 | 91.6 | 46.2 | 54.2 | 30.6 | 31.2 | -0.105 | 108.8 | 11.2 | 69.9 | 71.2 | 25.6 | 0.988 | 100.7 | 518.1 | 497.9 | 54.6 | 453.4 | 2.11 | 427.7 | 24.31 | 113.1 | 29.6 | 42.3 | 12 | 113.7 | 28.7 | 6.11 | 72.3 | 27.2
9038.3 |  |  | 2500 | 92.6 | 46.4 | 54.3 | 30.6 | 31.2 | -0.112 | 108.9 | 11.2 | 69.9 | 71.3 | 25.6 | 0.985 | 100.7 | 517.7 | 497.6 | 54.7 | 456.3 | 2.086 | 427.8 | 24.59 | 113 | 29.6 | 42.4 | 12 | 113.7 | 28.7 | 6.19 | 72.8 | 27.2
9039.3 |  |  | 2500 | 93.5 | 46.6 | 54.4 | 30.7 | 31.2 | 0.001 | 107.4 | 11.2 | 69.9 | 71.5 | 25.6 | 0.986 | 100.6 | 516.9 | 496.8 | 54.7 | 459.1 | 2.141 | 427.2 | 24.71 | 113 | 29.6 | 42.5 | 12 | 114.1 | 28.7 | 6.26 | 73.1 | 27.3
9040.3 |  |  | 2501 | 94.3 | 46.7 | 54.6 | 30.7 | 31.1 | -0.003 | 107.5 | 11.2 | 69.9 | 71.6 | 25.7 | 0.986 | 100.6 | 516.7 | 496.7 | 54.8 | 461.8 | 2.203 | 425.6 | 24.99 | 113.1 | 29.6 | 42.6 | 12 | 114.2 | 28.7 | 6.32 | 73.4 | 27.3
9041.3 |  |  | 2501 | 95 | 46.8 | 54.7 | 30.7 | 31.1 | -0.01 | 107.6 | 11.2 | 69.9 | 71.7 | 25.8 | 0.988 | 100.6 | 516.8 | 496.5 | 54.9 | 464.5 | 2.226 | 425.8 | 25.15 | 113.1 | 29.6 | 42.6 | 12 | 114.2 | 28.7 | 6.38 | 73.7 | 27.4
9042.3 |  |  | 2500 | 95.6 | 47 | 54.8 | 30.7 | 31.1 | -0.012 | 107.6 | 11.2 | 69.9 | 71.7 | 25.8 | 0.986 | 100.6 | 515.9 | 495.8 | 55.1 | 467.1 | 2.183 | 426.2 | 25.18 | 113.1 | 29.6 | 42.7 | 12 | 114.4 | 28.6 | 6.43 | 74.1 | 27.4
9043.3 |  |  | 2500 | 96 | 47.1 | 54.9 | 30.7 | 31.1 | -0.015 | 107.7 | 11.2 | 69.9 | 71.8 | 25.9 | 0.986 | 100.6 | 515.5 | 495.6 | 55.1 | 469.7 | 2.221 | 427.8 | 25.32 | 113.2 | 29.6 | 42.9 | 12 | 114.9 | 28.7 | 6.48 | 74.4 | 27.6
9044.3 |  |  | 2500 | 96.4 | 47.2 | 55.1 | 30.7 | 31.1 | -0.018 | 107.7 | 11.2 | 69.9 | 71.9 | 25.9 | 0.987 | 100.6 | 515.1 | 495.2 | 55.2 | 472.3 | 2.253 | 427.6 | 25.37 | 113.5 | 29.7 | 42.9 | 12 | 115.6 | 28.7 | 6.53 | 74.8 | 27.6
9045.3 |  |  | 2500 | 96.7 | 47.3 | 55.1 | 30.8 | 31.1 | -0.017 | 107.8 | 11.2 | 69.9 | 71.9 | 26 | 0.985 | 100.6 | 514.5 | 494.7 | 55.3 | 474.7 | 2.214 | 427.4 | 25.48 | 113.7 | 29.6 | 43 | 12 | 115.8 | 28.6 | 6.57 | 75.1 | 27.7
9046.3 |  |  | 2501 | 97.2 | 47.4 | 55.2 | 30.8 | 31 | -0.025 | 107.9 | 11.2 | 69.9 | 72 | 26.1 | 0.984 | 100.6 | 514.1 | 494.3 | 55.4 | 477.3 | 2.192 | 425.9 | 25.87 | 113.9 | 29.7 | 43.2 | 12 | 115.9 | 28.7 | 6.61 | 75.4 | 27.8
9047.3 |  |  | 2500 | 97.7 | 47.5 | 55.4 | 30.8 | 31 | -0.026 | 108 | 11.2 | 69.9 | 71.9 | 26.2 | 0.985 | 100.6 | 513.6 | 493.8 | 55.5 | 479.7 | 2.177 | 426 | 25.8 | 114 | 29.7 | 43.3 | 12 | 115.8 | 28.6 | 6.64 | 75.7 | 27.9
9048.3 |  |  | 2500 | 98.1 | 47.8 | 55.5 | 30.8 | 31.1 | -0.024 | 108 | 11.2 | 69.9 | 71.5 | 26.2 | 0.989 | 100.6 | 513.4 | 493.3 | 55.6 | 481.9 | 2.166 | 425.7 | 25.84 | 114.1 | 29.7 | 43.4 | 12.1 | 115.9 | 28.6 | 6.68 | 75.9 | 27.9
9049.3 |  |  | 2499 | 98.6 | 47.9 | 55.6 | 30.9 | 31 | -0.021 | 108 | 11.2 | 69.9 | 70.7 | 26.3 | 0.988 | 100.6 | 513.2 | 492.9 | 55.7 | 484.3 | 2.185 | 427.4 | 25.97 | 114 | 29.7 | 43.6 | 12.1 | 115.3 | 28.7 | 6.71 | 75.9 | 27.9
9050.3 |  |  | 2501 | 99.1 | 48.1 | 55.7 | 30.8 | 31 | 0.023 | 107.8 | 11.2 | 69.9 | 70 | 26.3 | 0.984 | 100.6 | 513.4 | 493 | 55.8 | 486.4 | 2.249 | 427.1 | 26.36 | 113.8 | 29.7 | 43.7 | 12.1 | 114.9 | 28.6 | 6.74 | 76.2 | 28.1
9051.3 |  |  | 2500 | 99.7 | 48.2 | 55.8 | 30.9 | 31 | 0.026 | 106.9 | 11.2 | 70 | 69.5 | 26.4 | 0.986 | 100.6 | 512.9 | 492.6 | 55.9 | 488.6 | 2.298 | 427.5 | 26.26 | 113.8 | 29.7 | 43.8 | 12.1 | 115.1 | 28.6 | 6.77 | 76.5 | 28.1
9052.3 |  |  | 2500 | 100.2 | 48.4 | 55.9 | 30.8 | 31 | 0.022 | 107 | 11.2 | 70 | 69.1 | 26.4 | 0.984 | 100.6 | 512.8 | 492.4 | 56.1 | 490.6 | 2.288 | 426.2 | 26.45 | 113.7 | 29.8 | 43.8 | 12.1 | 115.2 | 28.6 | 6.8 | 76.8 | 28.2
9053.3 |  |  | 2500 | 100.5 | 48.4 | 56.1 | 30.9 | 31 | 0.024 | 107 | 11.2 | 70 | 69.2 | 26.4 | 0.987 | 100.6 | 512.3 | 491.8 | 56.2 | 492.7 | 2.294 | 426.2 | 26.27 | 113.8 | 29.8 | 43.9 | 12.1 | 115.5 | 28.6 | 6.82 | 77 | 28.2
9054.3 |  |  | 2500 | 100.8 | 48.6 | 56.2 | 31 | 30.9 | 0.018 | 107.1 | 11.2 | 70 | 69.8 | 26.5 | 0.99 | 100.6 | 512.1 | 491.4 | 56.3 | 494.7 | 2.287 | 425.4 | 26.47 | 113.9 | 29.8 | 44.1 | 12.1 | 115.9 | 28.6 | 6.85 | 77.2 | 28.3
9055.3 |  |  | 2500 | 100.9 | 48.7 | 56.2 | 31.1 | 30.9 | 0.018 | 107.1 | 11.2 | 70 | 70.5 | 26.5 | 0.99 | 100.6 | 512 | 491.1 | 56.3 | 496.7 | 2.265 | 426.4 | 26.37 | 114 | 29.8 | 44.2 | 12 | 115.9 | 28.6 | 6.87 | 77.4 | 28.3
9056.3 |  |  | 2499 | 101.3 | 48.7 | 56.4 | 31 | 30.9 | 0.021 | 107.1 | 11.2 | 70 | 70.7 | 26.6 | 0.989 | 100.6 | 511.7 | 490.6 | 56.4 | 498.5 | 2.31 | 426.5 | 26.54 | 114.1 | 29.8 | 44.3 | 12 | 116 | 28.6 | 6.9 | 77.5 | 28.4
9057.3 |  |  | 2500 | 101.5 | 48.8 | 56.4 | 31 | 30.9 | 0.015 | 107.1 | 11.2 | 70 | 70.7 | 26.7 | 0.986 | 100.6 | 511.4 | 490.1 | 56.5 | 500.6 | 2.271 | 427.9 | 26.6 | 114.2 | 29.8 | 44.4 | 12 | 116.3 | 28.6 | 6.93 | 77.4 | 28.4
9058.3 |  |  | 2501 | 101.8 | 49.1 | 56.5 | 31.1 | 30.9 | 0.015 | 107.2 | 11.2 | 70 | 70.6 | 26.7 | 0.984 | 100.6 | 511.5 | 490 | 56.6 | 502.3 | 2.242 | 426.4 | 26.67 | 114.4 | 29.8 | 44.6 | 12 | 116.5 | 28.6 | 6.96 | 77.5 | 28.5
9059.3 |  |  | 2500 | 102 | 49.2 | 56.6 | 31.1 | 30.9 | 0.009 | 107.3 | 11.2 | 70 | 70.4 | 26.8 | 0.987 | 100.7 | 511 | 489.5 | 56.7 | 504 | 2.305 | 426.5 | 26.94 | 114.6 | 29.9 | 44.8 | 12 | 116.8 | 28.6 | 6.98 | 77.7 | 28.6
9060.3 |  |  | 2501 | 102.3 | 49.4 | 56.7 | 31.1 | 30.9 | 0.008 | 107.3 | 11.2 | 70 | 70.4 | 26.9 | 0.99 | 100.6 | 511.1 | 489.4 | 56.8 | 505.7 | 2.356 | 425.4 | 26.91 | 114.8 | 29.9 | 44.9 | 12 | 116.9 | 28.6 | 7.01 | 77.9 | 28.7
9061.3 |  |  | 2500 | 102.6 | 49.5 | 56.9 | 31.1 | 30.9 | 0.005 | 107.4 | 11.2 | 70 | 70.3 | 26.9 | 0.987 | 100.7 | 510.6 | 489 | 56.9 | 507.3 | 2.325 | 426.4 | 26.98 | 115.2 | 29.9 | 45.1 | 12.1 | 117.2 | 28.6 | 7.03 | 78.2 | 28.7
9062.3 |  |  | 2500 | 102.8 | 49.7 | 57 | 31.1 | 30.8 | 0.007 | 107.4 | 11.2 | 70 | 70.2 | 27 | 0.988 | 100.7 | 510.4 | 488.5 | 57.1 | 508.8 | 2.31 | 425.7 | 27.06 | 115.5 | 29.9 | 45.2 | 12.1 | 117.4 | 28.6 | 7.05 | 78.4 | 28.8
9063.3 |  |  | 2500 | 103.1 | 49.8 | 57.1 | 31.2 | 30.8 | 0.015 | 107.5 | 11.2 | 70 | 70.1 | 27 | 0.99 | 100.7 | 510.2 | 488.1 | 57.1 | 510.4 | 2.276 | 427.6 | 27.13 | 115.9 | 29.9 | 45.3 | 12.1 | 117.5 | 28.6 | 7.07 | 78.6 | 28.9
9064.3 |  |  | 2500 | 103.4 | 49.9 | 57.2 | 31.2 | 30.8 | 0.052 | 107.5 | 11.2 | 70 | 69.9 | 27.1 | 0.986 | 100.7 | 509.7 | 487.4 | 57.2 | 511.9 | 2.273 | 426.7 | 27.12 | 116.2 | 29.9 | 45.4 | 12 | 117.3 | 28.6 | 7.09 | 78.8 | 28.9
9065.3 |  |  | 2500 | 103.9 | 50.1 | 57.3 | 31.2 | 30.8 | 0.052 | 107.6 | 11.2 | 70 | 69.9 | 27.2 | 0.99 | 100.7 | 509.9 | 487.4 | 57.3 | 513.4 | 2.326 | 426.8 | 27.43 | 116 | 30 | 45.6 | 12 | 116.9 | 28.6 | 7.11 | 79 | 29.1
9066.3 |  |  | 2500 | 104.4 | 50.2 | 57.4 | 31.2 | 30.8 | 0.046 | 107.7 | 11.2 | 70 | 70 | 27.2 | 0.991 | 100.7 | 509.7 | 486.9 | 57.4 | 514.8 | 2.332 | 425.3 | 27.53 | 115.7 | 30 | 45.7 | 12 | 116.4 | 28.6 | 7.13 | 79.1 | 29.1
9067.3 |  |  | 2500 | 104.9 | 50.4 | 57.6 | 31.2 | 30.8 | 0.042 | 107.7 | 11.2 | 70 | 70 | 27.2 | 0.99 | 100.7 | 509.6 | 486.6 | 57.6 | 516.3 | 2.326 | 425.3 | 27.55 | 115.3 | 30 | 45.8 | 12 | 116 | 28.6 | 7.15 | 79.1 | 29.2
9068.3 |  |  | 2500 | 105.3 | 50.6 | 57.7 | 31.3 | 30.8 | 0.034 | 107.8 | 11.2 | 70 | 70 | 27.3 | 0.986 | 100.7 | 509.3 | 486.2 | 57.7 | 517.8 | 2.312 | 425.1 | 27.68 | 115.2 | 30 | 46 | 12 | 116 | 28.6 | 7.17 | 79.4 | 29.2
9069.3 |  |  | 2500 | 105.8 | 50.7 | 57.7 | 31.3 | 30.8 | 0.027 | 108 | 11.2 | 70 | 70 | 27.3 | 0.987 | 100.7 | 509.3 | 485.8 | 57.7 | 519.3 | 2.306 | 426.6 | 27.92 | 115.3 | 30.1 | 46.2 | 12 | 116.6 | 28.6 | 7.18 | 79.8 | 29.3
9070.3 |  |  | 2500 | 106.3 | 50.8 | 57.8 | 31.3 | 30.8 | 0.025 | 108 | 11.2 | 70 | 70 | 27.4 | 0.986 | 100.7 | 509.3 | 485.8 | 57.8 | 520.6 | 2.392 | 426.8 | 27.96 | 115.4 | 30.1 | 46.3 | 12 | 117.1 | 28.6 | 7.2 | 80.1 | 29.3
9071.3 |  |  | 2500 | 106.7 | 50.9 | 57.9 | 31.4 | 30.8 | 0.032 | 108 | 11.2 | 70 | 70 | 27.4 | 0.985 | 100.7 | 508.8 | 485.2 | 58 | 521.8 | 2.432 | 427 | 27.87 | 115.7 | 30.1 | 46.4 | 12 | 117.3 | 28.6 | 7.22 | 80.3 | 29.4
9072.3 |  |  | 2500 | 106.6 | 51.2 | 58.1 | 31.4 | 30.8 | 0.028 | 106.9 | 11.2 | 70 | 70 | 27.6 | 0.991 | 100.7 | 508.6 | 484.9 | 58 | 523.2 | 2.388 | 425.7 | 27.71 | 116 | 30.1 | 46.6 | 12 | 117.8 | 28.6 | 7.24 | 80.3 | 29.5
9073.3 |  |  | 2500 | 106.5 | 51.3 | 58.2 | 31.4 | 30.8 | 0.032 | 106.9 | 11.2 | 70 | 70 | 27.6 | 0.991 | 100.6 | 508.3 | 484.4 | 58.2 | 524.4 | 2.346 | 425.2 | 27.91 | 116.2 | 30.1 | 46.8 | 12 | 118.3 | 28.6 | 7.26 | 80.4 | 29.5
9074.3 |  |  | 2500 | 106.5 | 51.4 | 58.2 | 31.5 | 30.7 | 0.027 | 106.9 | 11.2 | 70 | 70.1 | 27.6 | 0.992 | 100.6 | 507.9 | 483.8 | 58.3 | 525.6 | 2.334 | 425 | 28.02 | 116.6 | 30.2 | 46.9 | 12 | 118.6 | 28.6 | 7.27 | 80.4 | 29.6
9075.3 |  |  | 2499 | 106.9 | 51.6 | 58.3 | 31.5 | 30.7 | 0.022 | 107.2 | 11.2 | 70 | 70.1 | 27.8 | 0.988 | 100.6 | 507.7 | 483.6 | 58.3 | 526.7 | 2.344 | 426.2 | 28.12 | 117 | 30.1 | 46.9 | 12 | 119 | 28.6 | 7.29 | 80.7 | 29.6
9076.3 |  |  | 2501 | 107.3 | 51.7 | 58.5 | 31.5 | 30.7 | 0.022 | 107.2 | 11.2 | 70 | 70.1 | 27.8 | 0.987 | 100.6 | 507.7 | 483.3 | 58.4 | 527.8 | 2.366 | 427.2 | 28.31 | 117.4 | 30.2 | 47.1 | 12 | 118.6 | 28.6 | 7.3 | 81 | 29.7
9077.3 |  |  | 2501 | 107.8 | 51.8 | 58.6 | 31.6 | 30.7 | 0.021 | 107.2 | 11.2 | 70 | 70 | 27.9 | 0.987 | 100.6 | 507.3 | 483 | 58.5 | 528.9 | 2.341 | 427.2 | 28.29 | 117.5 | 30.2 | 47.2 | 12 | 118.3 | 28.5 | 7.32 | 81.1 | 29.8
9078.3 |  |  | 2500 | 108.1 | 52 | 58.7 | 31.6 | 30.7 | 0.017 | 107.3 | 11.2 | 70 | 70 | 27.9 | 0.989 | 100.6 | 507 | 482.7 | 58.6 | 529.9 | 2.365 | 426.2 | 28.5 | 117.4 | 30.1 | 47.4 | 12 | 118.4 | 28.6 | 7.33 | 81.4 | 29.8
9079.3 |  |  | 2500 | 108.4 | 52.1 | 58.8 | 31.7 | 30.7 | 0.025 | 107.4 | 11.2 | 70 | 70 | 28.1 | 0.99 | 100.6 | 506.7 | 482.3 | 58.7 | 531.1 | 2.384 | 425.1 | 28.64 | 117.5 | 30.2 | 47.5 | 12 | 118.4 | 28.6 | 7.35 | 81.6 | 29.9
9080.3 |  |  | 2500 | 108.8 | 52.3 | 58.8 | 31.8 | 30.7 | 0.034 | 107.4 | 11.2 | 70 | 69.9 | 28.1 | 0.989 | 100.6 | 506.3 | 481.9 | 58.7 | 532.2 | 2.418 | 425.1 | 28.63 | 117.4 | 30.2 | 47.7 | 12 | 118.3 | 28.6 | 7.36 | 81.7 | 29.9
9081.3 |  |  | 2500 | 109.2 | 52.4 | 59 | 31.8 | 30.8 | 0.04 | 107.5 | 11.2 | 70 | 69.9 | 28.2 | 0.989 | 100.6 | 505.8 | 481.6 | 58.9 | 533.1 | 2.405 | 425.9 | 28.93 | 117.4 | 30.2 | 47.8 | 12 | 118 | 28.6 | 7.38 | 81.8 | 30
9082.3 |  |  | 2500 | 109.7 | 52.6 | 59.1 | 31.8 | 30.8 | 0.039 | 107.5 | 11.2 | 70 | 70 | 28.4 | 0.987 | 100.6 | 505.5 | 481.2 | 58.9 | 534.1 | 2.392 | 427.3 | 28.84 | 117.3 | 30.2 | 47.9 | 12 | 118.1 | 28.6 | 7.4 | 82 | 30.1
9083.3 |  |  | 2500 | 110.1 | 52.8 | 59.2 | 31.8 | 30.8 | 0.037 | 107.5 | 11.2 | 70 | 70.1 | 28.3 | 0.987 | 100.6 | 505.3 | 481 | 59.1 | 535.1 | 2.446 | 427.2 | 28.92 | 117.3 | 30.2 | 48.1 | 12 | 118.3 | 28.5 | 7.41 | 82 | 30.1
9084.3 |  |  | 2501 | 110.2 | 52.9 | 59.3 | 31.8 | 30.7 | 0.031 | 107.6 | 11.2 | 70 | 70 | 28.3 | 0.988 | 100.6 | 505 | 480.8 | 59.2 | 536 | 2.47 | 426.6 | 28.95 | 117.3 | 30.3 | 48.2 | 12 | 118.4 | 28.6 | 7.43 | 82.3 | 30.2
9085.3 |  |  | 2500 | 110.4 | 53 | 59.4 | 31.8 | 30.6 | 0.029 | 107.7 | 11.2 | 70 | 70.2 | 28.3 | 0.991 | 100.6 | 504.7 | 480.4 | 59.3 | 537.1 | 2.449 | 425.7 | 28.97 | 117.4 | 30.2 | 48.3 | 12 | 118.4 | 28.5 | 7.45 | 82.6 | 30.2
9086.3 |  |  | 2501 | 110.8 | 53.1 | 59.5 | 31.9 | 30.7 | 0.023 | 107.7 | 11.2 | 70 | 70.9 | 28.3 | 0.991 | 100.6 | 504.3 | 480.1 | 59.4 | 538.1 | 2.456 | 425.4 | 29.37 | 117.3 | 30.2 | 48.5 | 12 | 118.3 | 28.5 | 7.46 | 82.9 | 30.3
9087.3 |  |  | 2500 | 111.4 | 53.3 | 59.6 | 31.9 | 30.7 | 0.022 | 107.8 | 11.2 | 69.9 | 71.4 | 28.3 | 0.99 | 100.6 | 504.2 | 479.8 | 59.5 | 539 | 2.437 | 426 | 29.24 | 117.3 | 30.2 | 48.7 | 12 | 118.2 | 28.5 | 7.48 | 83.1 | 30.4
9088.3 |  |  | 2500 | 111.9 | 53.4 | 59.7 | 32 | 30.6 | 0.018 | 107.9 | 11.2 | 69.9 | 71.6 | 28.4 | 0.988 | 100.6 | 503.4 | 479.1 | 59.6 | 539.9 | 2.407 | 427.3 | 29.31 | 117.3 | 30.4 | 48.8 | 12 | 118.4 | 28.5 | 7.5 | 83.3 | 30.4
9089.3 |  |  | 2500 | 112.1 | 53.5 | 59.8 | 32 | 30.6 | 0.014 | 107.9 | 11.2 | 69.9 | 71.1 | 28.6 | 0.987 | 100.6 | 502.9 | 478.9 | 59.7 | 540.8 | 2.402 | 427 | 29.45 | 117.3 | 30.3 | 48.9 | 12 | 118.6 | 28.5 | 7.52 | 83.5 | 30.5
9090.3 |  |  | 2501 | 112.3 | 53.7 | 59.9 | 32.1 | 30.6 | 0.013 | 107.3 | 11.2 | 69.9 | 70.6 | 28.6 | 0.989 | 100.6 | 502.8 | 478.5 | 59.8 | 541.8 | 2.428 | 427 | 29.45 | 117.4 | 30.3 | 49.1 | 12 | 119.1 | 28.5 | 7.53 | 83.6 | 30.6
9091.3 |  |  | 2500 | 112.4 | 53.9 | 60.1 | 32.1 | 30.6 | 0.019 | 106.8 | 11.2 | 69.9 | 70.2 | 28.7 | 0.99 | 100.6 | 502.5 | 478.1 | 59.9 | 542.8 | 2.442 | 425.6 | 29.45 | 117.6 | 30.3 | 49.2 | 12 | 119.4 | 28.5 | 7.55 | 83.7 | 30.6
9092.3 |  |  | 2500 | 112.6 | 54.1 | 60.2 | 32.2 | 30.6 | 0.029 | 106.8 | 11.2 | 69.9 | 70 | 28.8 | 0.991 | 100.7 | 502 | 477.8 | 60 | 543.6 | 2.437 | 425.9 | 29.67 | 117.9 | 30.4 | 49.4 | 12 | 119.8 | 28.6 | 7.56 | 83.7 | 30.7
9093.3 |  |  | 2500 | 112.9 | 54.2 | 60.2 | 32.2 | 30.7 | 0.073 | 106.8 | 11.2 | 69.9 | 69.9 | 28.9 | 0.99 | 100.7 | 501.6 | 477.5 | 60.1 | 544.4 | 2.457 | 425.7 | 29.58 | 118.1 | 30.4 | 49.5 | 12 | 120.4 | 28.6 | 7.58 | 83.8 | 30.7
9094.3 |  |  | 2500 | 113.1 | 54.3 | 60.3 | 32.2 | 30.6 | 0.07 | 106.8 | 11.2 | 69.9 | 70 | 28.9 | 0.991 | 100.7 | 501.6 | 477.3 | 60.2 | 545.3 | 2.468 | 427.3 | 29.62 | 118.3 | 30.5 | 49.6 | 12 | 120.7 | 28.4 | 7.6 | 83.8 | 30.8
9095.3 |  |  | 2500 | 113.3 | 54.5 | 60.4 | 32.3 | 30.6 | 0.07 | 106.9 | 11.2 | 69.9 | 70.3 | 29 | 0.987 | 100.7 | 501 | 476.8 | 60.3 | 546.1 | 2.404 | 427.5 | 29.73 | 118.6 | 30.5 | 49.8 | 12 | 120.7 | 28.5 | 7.61 | 84 | 30.8
9096.3 |  |  | 2499 | 113.5 | 54.6 | 60.6 | 32.3 | 30.6 | 0.066 | 107 | 11.2 | 69.9 | 70.5 | 29.1 | 0.988 | 100.7 | 500.7 | 476.5 | 60.4 | 546.8 | 2.456 | 427.7 | 29.78 | 118.7 | 30.5 | 49.9 | 12 | 120.5 | 28.5 | 7.63 | 84.2 | 30.9
9097.3 |  |  | 2499 | 113.8 | 54.7 | 60.7 | 32.3 | 30.6 | 0.061 | 107 | 11.2 | 69.9 | 70.7 | 29.2 | 0.99 | 100.7 | 499.6 | 476.1 | 60.5 | 547.6 | 2.451 | 427 | 29.75 | 118.7 | 30.6 | 50 | 12 | 120.4 | 28.6 | 7.64 | 84.5 | 31
9098.3 |  |  | 2500 | 114.2 | 54.9 | 60.8 | 32.3 | 30.6 | 0.048 | 107.1 | 11.2 | 69.9 | 70.8 | 29.2 | 0.991 | 100.7 | 499.1 | 475.6 | 60.6 | 548.3 | 2.419 | 427 | 30.16 | 118.8 | 30.6 | 50.2 | 12 | 120.5 | 28.6 | 7.66 | 84.8 | 31.1
9099.3 |  |  | 2500 | 114.6 | 55.1 | 60.9 | 32.4 | 30.6 | 0.049 | 107.1 | 11.2 | 69.9 | 70.8 | 29.2 | 0.991 | 100.7 | 498.6 | 475.3 | 60.7 | 549.1 | 2.449 | 426.2 | 30.16 | 118.9 | 30.6 | 50.3 | 12 | 120.8 | 28.5 | 7.67 | 85.1 | 31.1
9100.3 |  |  | 2498 | 115.1 | 55.2 | 60.9 | 32.4 | 30.6 | 0.046 | 107 | 11.2 | 69.9 | 70.9 | 29.3 | 0.991 | 100.7 | 498.1 | 474.9 | 60.8 | 549.8 | 2.466 | 426.9 | 30.1 | 119 | 30.6 | 50.5 | 12.1 | 120.9 | 28.5 | 7.69 | 85.2 | 31.2
9101.3 |  |  | 2499 | 114.8 | 55.3 | 61 | 32.6 | 30.6 | 0.077 | 106.8 | 11.2 | 69.9 | 70.9 | 29.3 | 0.985 | 100.7 | 497.6 | 474.7 | 60.8 | 550.5 | 2.457 | 426.5 | 29.53 | 119.1 | 30.6 | 50.7 | 12.1 | 120.5 | 28.5 | 7.7 | 84.8 | 31.2
9102.3 |  |  | 2501 | 114.2 | 55.4 | 61.1 | 32.6 | 30.6 | 0.07 | 106.8 | 11.2 | 69.9 | 71 | 29.4 | 0.987 | 100.7 | 497.6 | 474.5 | 60.9 | 551.3 | 2.464 | 428 | 29.73 | 119 | 30.6 | 50.8 | 12 | 120.1 | 28.5 | 7.72 | 84.6 | 31.3
9103.3 |  |  | 2502 | 113.8 | 55.6 | 61.3 | 32.6 | 30.6 | 0.039 | 107.1 | 11.2 | 69.9 | 71 | 29.4 | 0.99 | 100.7 | 497.6 | 474.3 | 61.1 | 552 | 2.472 | 427.7 | 30.37 | 118.8 | 30.6 | 50.9 | 12 | 120.1 | 28.5 | 7.73 | 84.8 | 31.4
9104.3 |  |  | 2501 | 114.5 | 55.8 | 61.4 | 32.7 | 30.6 | 0.047 | 107.2 | 11.2 | 69.9 | 71.1 | 29.4 | 0.992 | 100.7 | 497.1 | 473.8 | 61.2 | 552.7 | 2.483 | 427.6 | 30.31 | 118.9 | 30.6 | 51 | 12 | 120.6 | 28.5 | 7.74 | 85.2 | 31.5
9105.3 |  |  | 2500 | 115.3 | 55.9 | 61.4 | 32.7 | 30.6 | 0.043 | 107.2 | 11.2 | 70 | 71 | 29.4 | 0.99 | 100.7 | 496.6 | 473.4 | 61.3 | 553.3 | 2.491 | 426 | 30.37 | 119 | 30.7 | 51.2 | 12 | 120.4 | 28.6 | 7.75 | 85.4 | 31.5
9106.3 |  |  | 2500 | 116.1 | 56 | 61.6 | 32.7 | 30.6 | 0.045 | 107.2 | 11.2 | 70 | 71 | 29.5 | 0.989 | 100.6 | 496.1 | 472.8 | 61.3 | 554 | 2.488 | 426.6 | 30.59 | 118.9 | 30.6 | 51.2 | 12 | 120 | 28.5 | 7.76 | 85.6 | 31.6
9107.3 |  |  | 2500 | 116.3 | 56.1 | 61.7 | 32.8 | 30.6 | 0.033 | 107.3 | 11.2 | 70 | 71.1 | 29.6 | 0.99 | 100.6 | 496 | 472.6 | 61.5 | 554.7 | 2.508 | 426.3 | 30.55 | 118.8 | 30.6 | 51.2 | 12 | 120 | 28.6 | 7.78 | 85.8 | 31.6
9108.3 |  |  | 2499 | 116.3 | 56.2 | 61.8 | 32.8 | 30.6 | 0.064 | 106.9 | 11.2 | 70 | 71.2 | 29.7 | 0.987 | 100.6 | 495.7 | 472.2 | 61.6 | 555.4 | 2.495 | 427.8 | 29.91 | 118.7 | 30.7 | 51.3 | 12 | 119.7 | 28.5 | 7.79 | 85.5 | 31.6
9109.3 |  |  | 2501 | 115.6 | 56.3 | 61.8 | 32.8 | 30.6 | 0.057 | 106.9 | 11.2 | 70 | 71.3 | 29.8 | 0.989 | 100.6 | 495.6 | 472.1 | 61.6 | 556 | 2.462 | 427.6 | 30.07 | 118.6 | 30.7 | 51.4 | 12 | 119.6 | 28.5 | 7.8 | 85 | 31.7
9110.3 |  |  | 2501 | 115 | 56.4 | 61.9 | 33.1 | 30.6 | 0.03 | 107.1 | 11.2 | 70 | 71.3 | 29.9 | 0.989 | 100.6 | 495.3 | 471.7 | 61.7 | 556.7 | 2.475 | 427.9 | 30.67 | 118.6 | 30.7 | 51.4 | 12 | 119.9 | 28.6 | 7.81 | 85.1 | 31.8
9111.3 |  |  | 2499 | 115.2 | 56.4 | 62 | 33.1 | 30.6 | 0.032 | 107.2 | 11.2 | 70 | 71.4 | 30 | 0.988 | 100.6 | 494.9 | 471.3 | 61.8 | 557.3 | 2.503 | 426.2 | 30.85 | 118.7 | 30.7 | 51.5 | 12 | 120.3 | 28.6 | 7.81 | 85.4 | 31.9
9112.3 |  |  | 2499 | 115.8 | 56.5 | 62.1 | 33.1 | 30.6 | 0.036 | 107.1 | 11.2 | 70 | 71.4 | 30 | 0.99 | 100.6 | 494.7 | 471 | 61.9 | 558 | 2.534 | 426 | 30.82 | 118.9 | 30.7 | 51.6 | 12 | 120.8 | 28.5 | 7.82 | 85.7 | 31.9
9113.3 |  |  | 2500 | 116.3 | 56.6 | 62.2 | 33.1 | 30.6 | 0.036 | 107.2 | 11.2 | 70 | 71.2 | 30.1 | 0.989 | 100.7 | 494.5 | 470.7 | 62 | 558.7 | 2.574 | 425.9 | 30.86 | 119.2 | 30.7 | 51.6 | 12 | 121.5 | 28.5 | 7.83 | 86 | 32
9114.3 |  |  | 2500 | 116.3 | 56.8 | 62.3 | 33.2 | 30.6 | 0.026 | 107.2 | 11.2 | 70 | 70.6 | 30.1 | 0.987 | 100.6 | 494.1 | 470.2 | 62.1 | 559.2 | 2.598 | 427.4 | 30.74 | 119.5 | 30.7 | 51.7 | 12 | 121.9 | 28.5 | 7.83 | 86.2 | 32
9115.3 |  |  | 2500 | 116.7 | 57 | 62.5 | 33.3 | 30.6 | 0.032 | 107.2 | 11.2 | 70 | 70 | 30.2 | 0.988 | 100.6 | 493.8 | 469.9 | 62.2 | 559.8 | 2.563 | 427.8 | 30.72 | 119.9 | 30.7 | 51.7 | 12 | 122.1 | 28.5 | 7.84 | 86.4 | 32.1
9116.3 |  |  | 2500 | 117 | 57.1 | 62.5 | 33.3 | 30.6 | 0.03 | 107.2 | 11.2 | 70 | 69.5 | 30.3 | 0.991 | 100.6 | 493.7 | 469.6 | 62.3 | 560.4 | 2.615 | 427.7 | 30.75 | 119.9 | 30.7 | 51.7 | 12 | 121.8 | 28.5 | 7.85 | 86.6 | 32.1
9117.3 |  |  | 2499 | 117.4 | 57.1 | 62.6 | 33.3 | 30.6 | 0.033 | 107.1 | 11.2 | 70 | 69.3 | 30.4 | 0.991 | 100.6 | 493.5 | 469.1 | 62.4 | 561 | 2.625 | 426.6 | 30.93 | 119.9 | 30.8 | 51.7 | 12 | 121.6 | 28.4 | 7.86 | 86.5 | 32.2
9118.3 |  |  | 2500 | 117.5 | 57.1 | 62.8 | 33.4 | 30.6 | 0.03 | 107.1 | 11.2 | 70 | 69.9 | 30.4 | 0.99 | 100.6 | 493.6 | 469 | 62.5 | 561.5 | 2.61 | 425.2 | 30.74 | 119.9 | 30.7 | 51.8 | 12 | 121.1 | 28.4 | 7.87 | 86.5 | 32.3
9119.3 |  |  | 2501 | 117.7 | 57.1 | 62.8 | 33.4 | 30.6 | 0.029 | 107.2 | 11.2 | 70 | 70.6 | 30.5 | 0.988 | 100.6 | 493.3 | 468.7 | 62.6 | 562.1 | 2.592 | 425.3 | 30.91 | 119.7 | 30.8 | 51.8 | 12 | 121 | 28.5 | 7.88 | 86.6 | 32.3
9120.3 |  |  | 2502 | 117.8 | 57.2 | 62.9 | 33.4 | 30.6 | 0.026 | 107.2 | 11.2 | 70 | 70.6 | 30.6 | 0.986 | 100.6 | 492.8 | 468.2 | 62.7 | 562.7 | 2.576 | 426.6 | 31.04 | 119.7 | 30.8 | 51.8 | 12 | 121.1 | 28.5 | 7.89 | 86.7 | 32.5
9121.3 |  |  | 2501 | 118 | 57.2 | 63 | 33.6 | 30.6 | 0.024 | 107.3 | 11.2 | 70 | 70.2 | 30.7 | 0.989 | 100.6 | 492.7 | 468 | 62.8 | 563.2 | 2.576 | 427.7 | 31.05 | 119.6 | 30.8 | 51.9 | 12 | 121.1 | 28.5 | 7.89 | 86.8 | 32.6
9122.3 |  |  | 2500 | 118 | 57.3 | 63.1 | 33.6 | 30.6 | 0.026 | 107.3 | 11.2 | 70 | 70 | 30.7 | 0.99 | 100.6 | 492.6 | 467.5 | 62.8 | 563.8 | 2.592 | 427.3 | 30.83 | 119.6 | 30.8 | 51.9 | 12.1 | 121.1 | 28.5 | 7.9 | 86.9 | 32.6
9123.3 |  |  | 2500 | 117.9 | 57.4 | 63.2 | 33.7 | 30.6 | 0.03 | 107.2 | 11.2 | 70 | 69.8 | 30.7 | 0.991 | 100.6 | 492.5 | 467.2 | 62.9 | 564.4 | 2.579 | 426.4 | 30.87 | 119.7 | 30.8 | 52 | 12 | 121.2 | 28.6 | 7.91 | 86.9 | 32.6
9124.3 |  |  | 2500 | 117.8 | 57.4 | 63.3 | 33.7 | 30.6 | 0.027 | 107.2 | 11.2 | 70 | 69.7 | 30.8 | 0.991 | 100.6 | 492.1 | 466.8 | 63 | 565 | 2.579 | 425.4 | 30.91 | 119.7 | 30.8 | 52 | 12 | 121.4 | 28.5 | 7.92 | 86.9 | 32.7
9125.3 |  |  | 2500 | 117.9 | 57.6 | 63.3 | 33.7 | 30.6 | 0.029 | 107.2 | 11.2 | 70 | 69.6 | 30.9 | 0.991 | 100.7 | 492 | 466.5 | 63.2 | 565.5 | 2.583 | 425.1 | 30.87 | 119.8 | 30.8 | 52.1 | 12 | 121.3 | 28.5 | 7.93 | 86.9 | 32.8
9126.3 |  |  | 2500 | 118 | 57.6 | 63.3 | 33.8 | 30.6 | 0.032 | 107.2 | 11.2 | 70 | 69.5 | 30.9 | 0.991 | 100.7 | 491.8 | 466.1 | 63.3 | 566.1 | 2.578 | 426.1 | 30.89 | 119.8 | 30.9 | 52.1 | 12 | 121.1 | 28.5 | 7.93 | 86.7 | 32.8
9127.3 |  |  | 2500 | 118.3 | 57.7 | 63.3 | 33.8 | 30.6 | 0.028 | 107.3 | 11.2 | 70 | 69.4 | 31 | 0.99 | 100.7 | 492.1 | 466 | 63.3 | 566.6 | 2.571 | 426.9 | 31.06 | 119.6 | 30.9 | 52.2 | 12 | 120.6 | 28.5 | 7.94 | 86.6 | 32.9
9128.3 |  |  | 2500 | 118.4 | 57.8 | 63.2 | 33.8 | 30.6 | 0.026 | 107.3 | 11.2 | 70 | 69.4 | 31.1 | 0.991 | 100.7 | 492.1 | 465.8 | 63.4 | 567.1 | 2.563 | 427.5 | 31.1 | 119.6 | 30.9 | 52.2 | 12 | 120.8 | 28.5 | 7.94 | 86.8 | 32.9
9129.3 |  |  | 2500 | 118.5 | 57.8 | 63.2 | 33.8 | 30.6 | 0.026 | 107.4 | 11.2 | 70 | 69.3 | 31.1 | 0.992 | 100.7 | 492.2 | 465.8 | 63.5 | 567.6 | 2.554 | 426.6 | 31.01 | 119.5 | 30.9 | 52.2 | 12 | 121 | 28.4 | 7.94 | 87 | 32.9
9130.3 |  |  | 2500 | 118.6 | 57.8 | 63 | 33.9 | 30.6 | 0.022 | 107.5 | 11.2 | 70 | 69.3 | 31.1 | 0.99 | 100.7 | 492.3 | 465.6 | 63.6 | 568.1 | 2.562 | 425.4 | 30.92 | 119.6 | 30.9 | 52.2 | 12 | 121.2 | 28.5 | 7.95 | 87.2 | 33.1
9131.3 |  |  | 2500 | 118.7 | 57.9 | 62.9 | 33.9 | 30.6 | 0.022 | 107.5 | 11.2 | 70 | 69.3 | 31.2 | 0.987 | 100.7 | 492.2 | 465.4 | 63.7 | 568.7 | 2.6 | 425.5 | 31.02 | 119.7 | 30.9 | 52.2 | 12 | 121.5 | 28.5 | 7.96 | 87.3 | 33.1
9132.3 |  |  | 2499 | 118.8 | 57.9 | 62.8 | 33.9 | 30.6 | 0.027 | 107.5 | 11.2 | 70 | 69.3 | 31.2 | 0.988 | 100.7 | 492.1 | 465.2 | 63.7 | 569.2 | 2.606 | 425.1 | 30.96 | 119.9 | 30.9 | 52.3 | 12.1 | 121.9 | 28.6 | 7.97 | 87.3 | 33.1
9133.3 |  |  | 2500 | 118.7 | 57.9 | 62.7 | 34 | 30.6 | 0.027 | 107.5 | 11.2 | 70 | 69.3 | 31.3 | 0.986 | 100.7 | 492.2 | 465.1 | 63.8 | 569.7 | 2.591 | 426.7 | 30.92 | 120 | 30.9 | 52.3 | 12.1 | 122.2 | 28.5 | 7.98 | 87.3 | 33.2
9134.3 |  |  | 2500 | 118.8 | 57.9 | 62.7 | 33.9 | 30.6 | 0.028 | 107.5 | 11.2 | 70 | 69.4 | 31.3 | 0.99 | 100.7 | 492.2 | 464.9 | 63.9 | 570.2 | 2.58 | 426.3 | 31.22 | 120.2 | 30.9 | 52.3 | 12.1 | 122.3 | 28.5 | 7.98 | 87.2 | 33.2
9135.3 |  |  | 2500 | 118.7 | 58 | 62.6 | 34 | 30.6 | 0.033 | 107.5 | 11.2 | 70 | 69.4 | 31.4 | 0.991 | 100.7 | 492.6 | 465 | 64 | 570.6 | 2.623 | 426.9 | 31.05 | 120.3 | 30.9 | 52.3 | 12 | 122.1 | 28.5 | 7.99 | 87.1 | 33.3
9136.3 |  |  | 2501 | 118.7 | 58.1 | 62.5 | 34 | 30.6 | 0.027 | 107.6 | 11.2 | 70 | 69.4 | 31.5 | 0.988 | 100.7 | 492.6 | 465 | 64.1 | 571.1 | 2.639 | 425.8 | 31.19 | 120.3 | 30.9 | 52.3 | 12 | 122 | 28.6 | 7.99 | 87.1 | 33.3
9137.3 |  |  | 2501 | 118.8 | 58.1 | 62.5 | 34.1 | 30.6 | 0.03 | 107.6 | 11.2 | 69.9 | 69.4 | 31.6 | 0.99 | 100.7 | 492.1 | 464.9 | 64.2 | 571.4 | 2.639 | 425.9 | 31.25 | 120.3 | 31 | 52.3 | 12 | 122 | 28.6 | 7.99 | 87.3 | 33.4
9138.3 |  |  | 2500 | 119.1 | 58.1 | 62.4 | 34.1 | 30.6 | 0.038 | 107.4 | 11.2 | 70 | 69.4 | 31.6 | 0.989 | 100.6 | 491.9 | 464.5 | 64.2 | 571.9 | 2.611 | 425.1 | 31.31 | 120.2 | 31 | 52.3 | 12 | 121.9 | 28.6 | 8 | 87.5 | 33.4
9139.3 |  |  | 2500 | 119.5 | 58.1 | 62.4 | 34.1 | 30.6 | 0.044 | 106.8 | 11.2 | 69.9 | 69.4 | 31.6 | 0.984 | 100.6 | 492 | 464.4 | 64.2 | 572.2 | 2.606 | 426.7 | 31.54 | 120.3 | 31 | 52.3 | 12 | 122.1 | 28.5 | 8 | 87.6 | 33.5
9140.3 |  |  | 2500 | 119.7 | 58.1 | 62.3 | 34 | 30.6 | 0.064 | 106.9 | 11.2 | 69.9 | 69.6 | 31.6 | 0.99 | 100.6 | 492 | 464.2 | 64.2 | 572.7 | 2.605 | 426.5 | 31.39 | 120.3 | 31 | 52.3 | 12 | 122.3 | 28.5 | 8 | 87.7 | 33.6
9141.3 |  |  | 2499 | 119.9 | 58 | 62.3 | 34.1 | 30.6 | 0.062 | 106.9 | 11.2 | 69.9 | 70.3 | 31.7 | 0.991 | 100.6 | 491.7 | 463.9 | 64.3 | 573.1 | 2.607 | 427 | 31.34 | 120.4 | 31.1 | 52.3 | 12 | 122.3 | 28.5 | 8.01 | 87.8 | 33.7
9142.3 |  |  | 2500 | 120 | 57.9 | 62.3 | 34.1 | 30.6 | 0.056 | 107 | 11.2 | 69.9 | 70.7 | 31.7 | 0.991 | 100.6 | 491.7 | 463.9 | 64.4 | 573.4 | 2.613 | 426.3 | 31.57 | 120.5 | 31 | 52.2 | 12 | 122.5 | 28.5 | 8.01 | 87.9 | 33.7
9143.3 |  |  | 2500 | 119.9 | 57.9 | 62.2 | 34.1 | 30.6 | 0.063 | 106.9 | 11.2 | 69.9 | 70.7 | 31.8 | 0.988 | 100.6 | 491.7 | 463.8 | 64.4 | 573.8 | 2.611 | 426.7 | 31.35 | 120.6 | 31 | 52.2 | 12 | 122.7 | 28.6 | 8.02 | 87.8 | 33.8
9144.3 |  |  | 2500 | 119.8 | 58 | 62.3 | 34.1 | 30.6 | 0.061 | 107 | 11.2 | 69.9 | 70.7 | 31.9 | 0.989 | 100.6 | 491.7 | 463.8 | 64.5 | 574.2 | 2.635 | 425.5 | 31.3 | 120.8 | 31.1 | 52.2 | 12 | 123 | 28.6 | 8.02 | 87.8 | 33.8
9145.3 |  |  | 2500 | 119.7 | 58 | 62.2 | 34 | 30.6 | 0.059 | 107 | 11.2 | 69.9 | 70.6 | 32 | 0.988 | 100.6 | 491.3 | 463.6 | 64.6 | 574.7 | 2.638 | 426.1 | 31.61 | 120.9 | 31.1 | 52.2 | 12 | 122.9 | 28.6 | 8.03 | 87.9 | 33.8
9146.3 |  |  | 2500 | 120 | 57.9 | 62.2 | 34 | 30.6 | 0.057 | 107.1 | 11.2 | 69.9 | 70.6 | 32.1 | 0.989 | 100.6 | 491.4 | 463.5 | 64.6 | 574.9 | 2.655 | 426.1 | 31.56 | 120.9 | 31.1 | 52.2 | 12 | 122.5 | 28.6 | 8.03 | 88 | 33.9
9147.3 |  |  | 2500 | 120.3 | 58 | 62.2 | 34 | 30.6 | 0.052 | 107.1 | 11.2 | 69.9 | 70.6 | 32.2 | 0.991 | 100.6 | 491.1 | 463.4 | 64.6 | 575.3 | 2.669 | 427.1 | 31.67 | 120.8 | 31.1 | 52.2 | 12 | 121.9 | 28.6 | 8.04 | 88.2 | 33.9
9148.3 |  |  | 2499 | 120.6 | 58.1 | 62.2 | 33.9 | 30.6 | 0.049 | 107.2 | 11.2 | 69.9 | 70.6 | 32.2 | 0.989 | 100.6 | 490.5 | 463 | 64.7 | 575.7 | 2.664 | 427.1 | 31.78 | 120.7 | 31.1 | 52.2 | 12 | 121.8 | 28.6 | 8.04 | 88.4 | 34.1
9149.3 |  |  | 2500 | 120.9 | 58.1 | 62.1 | 33.9 | 30.6 | 0.049 | 107.2 | 11.2 | 69.9 | 70.7 | 32.2 | 0.99 | 100.6 | 490.3 | 462.9 | 64.7 | 576 | 2.66 | 427.1 | 31.74 | 120.5 | 31.1 | 52.1 | 12 | 121.9 | 28.6 | 8.05 | 88.6 | 34.1
9150.3 |  |  | 2500 | 121.3 | 58.1 | 62.1 | 33.9 | 30.6 | 0.047 | 107.2 | 11.2 | 69.9 | 70.8 | 32.2 | 0.989 | 100.6 | 490.3 | 462.8 | 64.7 | 576.4 | 2.643 | 426.1 | 31.84 | 120.5 | 31.1 | 52.1 | 12 | 122.2 | 28.6 | 8.06 | 88.7 | 34.2
9151.3 |  |  | 2499 | 121.1 | 58 | 62.1 | 33.9 | 30.6 | 0.049 | 107.2 | 11.2 | 69.9 | 70.8 | 32.3 | 0.986 | 100.6 | 489.8 | 462.5 | 64.7 | 576.7 | 2.63 | 425.6 | 31.89 | 120.5 | 31.2 | 52.1 | 12 | 122.1 | 28.6 | 8.07 | 88.4 | 34.3
9152.3 |  |  | 2499 | 120.8 | 58 | 62.1 | 33.9 | 30.7 | 0.059 | 107.1 | 11.2 | 69.9 | 70.9 | 32.3 | 0.987 | 100.6 | 489.7 | 462.7 | 64.8 | 577.1 | 2.605 | 425.6 | 31.73 | 120.6 | 31.2 | 52.1 | 12 | 122.6 | 28.6 | 8.07 | 88.2 | 34.3
9153.3 |  |  | 2500 | 120.3 | 58.1 | 62.1 | 33.9 | 30.7 | 0.069 | 107.1 | 11.2 | 69.9 | 70.9 | 32.4 | 0.993 | 100.6 | 489.3 | 462.4 | 64.9 | 577.4 | 2.597 | 427.2 | 31.18 | 120.8 | 31.2 | 52.1 | 12 | 123.2 | 28.6 | 8.07 | 88.2 | 34.4
9154.3 |  |  | 2500 | 120 | 58 | 62.1 | 33.8 | 30.7 | 0.071 | 107 | 11.2 | 69.9 | 70.9 | 32.5 | 0.992 | 100.6 | 488.9 | 462.4 | 64.9 | 577.7 | 2.57 | 428 | 30.76 | 121 | 31.2 | 52.1 | 12 | 123.5 | 28.6 | 8.08 | 88.2 | 34.5
9155.3 |  |  | 2501 | 119.7 | 57.9 | 62.1 | 33.8 | 30.6 | 0.058 | 107.1 | 11.2 | 69.9 | 70.9 | 32.5 | 0.991 | 100.6 | 488.6 | 462 | 64.9 | 578 | 2.596 | 427.7 | 30.92 | 121.5 | 31.2 | 51.9 | 12.1 | 123.6 | 28.5 | 8.08 | 88.3 | 34.4
9156.3 |  |  | 2501 | 119.9 | 57.9 | 62.1 | 33.8 | 30.7 | 0.036 | 107.3 | 11.2 | 69.9 | 70.9 | 32.6 | 0.988 | 100.6 | 488.7 | 462 | 65 | 578.3 | 2.596 | 426.8 | 32.07 | 121.8 | 31.2 | 51.9 | 12.1 | 123.8 | 28.6 | 8.08 | 88.5 | 34.6
9157.3 |  |  | 2499 | 120.3 | 58 | 62 | 33.8 | 30.7 | 0.059 | 107.1 | 11.2 | 69.9 | 70.9 | 32.7 | 0.992 | 100.6 | 488.1 | 461.8 | 65 | 578.7 | 2.607 | 426.1 | 31.61 | 122.1 | 31.2 | 51.9 | 12 | 123.9 | 28.5 | 8.09 | 88.5 | 34.6
9158.3 |  |  | 2500 | 120.6 | 57.9 | 62 | 33.8 | 30.7 | 0.047 | 107.2 | 11.2 | 69.9 | 70.9 | 32.7 | 0.988 | 100.6 | 487.9 | 461.5 | 65.1 | 578.8 | 2.599 | 425.7 | 31.27 | 122.1 | 31.2 | 51.8 | 12 | 123.6 | 28.6 | 8.09 | 88.6 | 34.6
9159.3 |  |  | 2499 | 120.8 | 57.9 | 62 | 33.8 | 30.7 | 0.036 | 107.4 | 11.2 | 69.9 | 70.8 | 32.8 | 0.988 | 100.6 | 487.9 | 461.6 | 65.1 | 579.1 | 2.581 | 426.6 | 32.14 | 122.2 | 31.2 | 51.8 | 12.1 | 123.6 | 28.6 | 8.09 | 88.7 | 34.7
9160.3 |  |  | 2499 | 121.1 | 57.8 | 62.1 | 33.7 | 30.6 | 0.044 | 107.4 | 11.2 | 69.9 | 70.7 | 32.8 | 0.991 | 100.7 | 487.7 | 461.6 | 65.1 | 579.4 | 2.567 | 427.8 | 32.16 | 122.2 | 31.2 | 51.8 | 12.1 | 123.1 | 28.6 | 8.1 | 88.8 | 34.7
9161.3 |  |  | 2498 | 121.3 | 57.8 | 62.1 | 33.7 | 30.6 | 0.209 | 106.8 | 11.2 | 69.9 | 70.7 | 32.9 | 0.993 | 100.7 | 487.2 | 461.4 | 65.2 | 579.6 | 2.596 | 427.8 | 31.15 | 121.7 | 31.3 | 51.7 | 12 | 117.9 | 28.6 | 8.1 | 88.7 | 34.8
9162.3 |  |  | 2503 | 121.3 | 57.8 | 62.1 | 33.6 | 30.6 | 0.014 | 107.5 | 11.2 | 70 | 70.7 | 33 | 0.987 | 100.7 | 487.5 | 461.2 | 65.3 | 579.9 | 2.646 | 427.6 | 32.32 | 114.6 | 31.3 | 51.7 | 12 | 115.3 | 28.6 | 8.1 | 89.6 | 34.8
9163.3 |  |  | 2499 | 121.7 | 57.8 | 62.1 | 33.6 | 30.6 | 0.043 | 107.3 | 11.2 | 70 | 70.8 | 33 | 0.992 | 100.7 | 486.8 | 461 | 65.4 | 580.2 | 2.647 | 425.9 | 32.06 | 114.7 | 31.3 | 51.6 | 12 | 115.4 | 28.6 | 8.11 | 90 | 34.9
9164.3 |  |  | 2501 | 122.2 | 57.8 | 62.1 | 33.6 | 30.7 | -0.131 | 107.5 | 11.2 | 70 | 70.8 | 33.1 | 0.988 | 100.7 | 486.9 | 460.9 | 65.4 | 580.3 | 2.63 | 426.1 | 32.52 | 115.8 | 31.4 | 51.6 | 12 | 119.9 | 28.6 | 8.11 | 90.5 | 35
9165.3 |  |  | 2499 | 122.5 | 57.8 | 62.1 | 33.6 | 30.7 | 0.04 | 107.3 | 11.2 | 70 | 70.9 | 33.2 | 0.992 | 100.7 | 486.8 | 460.8 | 65.4 | 580.6 | 2.605 | 426.2 | 31.95 | 124.7 | 31.3 | 51.6 | 12 | 125.4 | 28.6 | 8.12 | 90.2 | 35.2
9166.3 |  |  | 2500 | 122.4 | 57.8 | 62.1 | 33.7 | 30.8 | 0.039 | 107.3 | 11.2 | 70 | 70.9 | 33.1 | 0.992 | 100.7 | 486.9 | 460.9 | 65.5 | 580.8 | 2.605 | 428 | 32.18 | 123.5 | 31.4 | 51.6 | 12 | 124.2 | 28.6 | 8.13 | 89.9 | 35.2
9167.3 |  |  | 2500 | 122.6 | 57.8 | 62.1 | 33.7 | 30.7 | 0.03 | 107.4 | 11.2 | 70 | 70.9 | 33.1 | 0.991 | 100.7 | 486.7 | 460.6 | 65.5 | 581.1 | 2.552 | 427.6 | 32.25 | 122.7 | 31.3 | 51.6 | 12 | 123.4 | 28.6 | 8.14 | 89.8 | 35.2
9168.3 |  |  | 2499 | 123 | 57.7 | 62.1 | 33.7 | 30.8 | 0.025 | 107.4 | 11.2 | 70 | 71 | 33.1 | 0.989 | 100.7 | 486.5 | 460.3 | 65.6 | 581.3 | 2.568 | 427.8 | 32.35 | 122.4 | 31.5 | 51.5 | 12 | 123.1 | 28.6 | 8.14 | 89.9 | 35.3
9169.3 |  |  | 2500 | 123.4 | 57.7 | 62.1 | 33.6 | 30.8 | 0.027 | 107.4 | 11.2 | 70 | 71 | 33.2 | 0.988 | 100.7 | 486.5 | 460.3 | 65.6 | 581.6 | 2.584 | 426.3 | 32.37 | 122.5 | 31.5 | 51.5 | 12 | 123.2 | 28.6 | 8.15 | 90.1 | 35.4
9170.3 |  |  | 2500 | 123.6 | 57.6 | 62.1 | 33.6 | 30.7 | 0.025 | 107.4 | 11.2 | 70 | 71 | 33.3 | 0.985 | 100.6 | 486.6 | 460.3 | 65.6 | 581.9 | 2.592 | 426.1 | 32.46 | 122.4 | 31.6 | 51.4 | 12 | 123.4 | 28.6 | 8.15 | 90.3 | 35.4
9171.3 |  |  | 2500 | 123.8 | 57.6 | 62.1 | 33.6 | 30.7 | 0.029 | 107.4 | 11.2 | 70 | 71 | 33.3 | 0.987 | 100.6 | 486.4 | 460 | 65.6 | 582.2 | 2.557 | 425.7 | 32.37 | 122.4 | 31.6 | 51.3 | 12 | 123.5 | 28.6 | 8.16 | 90.3 | 35.5
9172.3 |  |  | 2500 | 123.7 | 57.6 | 62.1 | 33.5 | 30.8 | 0.034 | 107.3 | 11.2 | 70 | 71 | 33.4 | 0.992 | 100.6 | 486.5 | 459.9 | 65.7 | 582.5 | 2.541 | 427.5 | 32.37 | 122.4 | 31.6 | 51.3 | 12 | 123.5 | 28.6 | 8.17 | 90.3 | 35.4
9173.3 |  |  | 2500 | 123.5 | 57.6 | 62.1 | 33.5 | 30.8 | 0.034 | 107.2 | 11.2 | 70 | 70.9 | 33.5 | 0.991 | 100.6 | 486.3 | 459.6 | 65.7 | 582.9 | 2.513 | 427.1 | 32.33 | 122.4 | 31.6 | 51.3 | 12 | 123.2 | 28.6 | 8.18 | 90.2 | 35.5
9174.3 |  |  | 2500 | 123.3 | 57.5 | 62.1 | 33.4 | 30.7 | 0.036 | 107.1 | 11.2 | 70 | 70.8 | 33.6 | 0.988 | 100.6 | 486.7 | 459.7 | 65.7 | 583.2 | 2.48 | 427.3 | 32.36 | 122.4 | 31.7 | 51.3 | 12 | 123.2 | 28.6 | 8.19 | 90 | 35.6
9175.3 |  |  | 2500 | 123.1 | 57.5 | 62.1 | 33.5 | 30.8 | 0.034 | 107 | 11.2 | 70 | 70.7 | 33.7 | 0.987 | 100.6 | 486.5 | 459.7 | 65.8 | 583.5 | 2.508 | 426.2 | 32.27 | 122.4 | 31.7 | 51.2 | 12 | 123.6 | 28.6 | 8.2 | 89.8 | 35.7
9176.3 |  |  | 2500 | 123.2 | 57.5 | 62.2 | 33.5 | 30.8 | 0.036 | 107.1 | 11.2 | 70 | 70.7 | 33.7 | 0.986 | 100.6 | 486.7 | 459.7 | 65.8 | 583.8 | 2.551 | 426.7 | 32.42 | 122.4 | 31.6 | 51.2 | 12.1 | 123.7 | 28.6 | 8.21 | 89.8 | 35.7
9177.3 |  |  | 2500 | 123.3 | 57.5 | 62.1 | 33.4 | 30.8 | 0.026 | 107.1 | 11.2 | 70 | 70.6 | 33.7 | 0.986 | 100.6 | 486.7 | 459.5 | 65.9 | 584.1 | 2.585 | 425.3 | 32.65 | 122.4 | 31.7 | 51.2 | 12 | 123.6 | 28.6 | 8.22 | 90.1 | 35.8
9178.3 |  |  | 2500 | 123.3 | 57.4 | 62.1 | 33.4 | 30.7 | 0.022 | 107 | 11.2 | 70 | 70.5 | 33.7 | 0.99 | 100.6 | 486.9 | 459.3 | 65.9 | 584.4 | 2.604 | 426 | 32.66 | 122.5 | 31.7 | 51.1 | 12 | 123.5 | 28.6 | 8.23 | 90.1 | 35.8
9179.3 |  |  | 2500 | 123.4 | 57.5 | 62.1 | 33.5 | 30.8 | 0.041 | 106.9 | 11.2 | 70 | 70.5 | 33.7 | 0.993 | 100.6 | 486.6 | 459.3 | 65.9 | 584.7 | 2.636 | 426.1 | 32.41 | 122.5 | 31.7 | 51.2 | 12 | 123.8 | 28.7 | 8.23 | 90 | 35.8
9180.3 |  |  | 2500 | 123.1 | 57.5 | 62.1 | 33.5 | 30.8 | 0.043 | 106.9 | 11.2 | 70 | 70.5 | 33.7 | 0.99 | 100.6 | 486.8 | 459 | 65.8 | 584.9 | 2.611 | 427.7 | 31.97 | 122.5 | 31.7 | 51.1 | 12 | 123.4 | 28.7 | 8.24 | 90 | 35.8
9181.3 |  |  | 2501 | 123.3 | 57.4 | 62.1 | 33.4 | 30.8 | 0.034 | 106.9 | 11.2 | 70 | 70.5 | 33.7 | 0.988 | 100.6 | 487 | 459.1 | 65.8 | 585.2 | 2.634 | 426.4 | 32.33 | 122.4 | 31.6 | 51.1 | 12 | 123.2 | 28.6 | 8.24 | 90.1 | 35.9
9182.3 |  |  | 2500 | 123.5 | 57.4 | 62.1 | 33.4 | 30.8 | 0.027 | 107 | 11.2 | 70 | 70.5 | 33.8 | 0.986 | 100.6 | 486.8 | 458.9 | 65.9 | 585.4 | 2.624 | 426.8 | 32.87 | 122.4 | 31.7 | 51.1 | 12 | 123.6 | 28.7 | 8.25 | 90.2 | 36
9183.3 |  |  | 2500 | 123.9 | 57.3 | 62.1 | 33.4 | 30.9 | 0.035 | 107 | 11.2 | 70 | 70.4 | 33.8 | 0.986 | 100.6 | 487.1 | 458.9 | 65.9 | 585.7 | 2.657 | 425 | 33.04 | 122.4 | 31.7 | 51 | 12 | 123.6 | 28.7 | 8.26 | 90.1 | 36.1
9184.3 |  |  | 2498 | 124.2 | 57.3 | 62.2 | 33.4 | 30.9 | 0.048 | 107 | 11.2 | 70 | 70.4 | 33.9 | 0.991 | 100.6 | 487.3 | 458.8 | 65.9 | 585.9 | 2.659 | 425.4 | 32.79 | 122.4 | 31.8 | 51 | 12 | 123.9 | 28.7 | 8.26 | 90.1 | 36.1
9185.3 |  |  | 2498 | 123.5 | 57.3 | 62.1 | 33.4 | 30.9 | 0.074 | 106.9 | 11.2 | 70 | 70.5 | 33.9 | 0.992 | 100.6 | 487.7 | 458.6 | 66.1 | 586.2 | 2.657 | 425.1 | 31.67 | 122.4 | 31.7 | 50.9 | 12 | 123.3 | 28.7 | 8.26 | 89.9 | 36.1
9186.3 |  |  | 2502 | 123.5 | 57.3 | 62.1 | 33.4 | 30.9 | 0.056 | 107.1 | 11.2 | 70 | 70.5 | 34.1 | 0.991 | 100.6 | 487.6 | 458.7 | 66 | 586.4 | 2.669 | 426.8 | 32.42 | 122.4 | 31.8 | 50.9 | 12 | 123.1 | 28.7 | 8.27 | 90.2 | 36.3
9187.3 |  |  | 2500 | 123.3 | 57.2 | 62.1 | 33.4 | 30.9 | 0.059 | 107 | 11.2 | 70 | 70.4 | 34.2 | 0.991 | 100.6 | 487.7 | 458.6 | 66.1 | 586.7 | 2.637 | 427.1 | 32.27 | 122.2 | 31.7 | 50.9 | 12 | 122.6 | 28.7 | 8.27 | 90.1 | 36.3
9188.3 |  |  | 2501 | 124.2 | 57.2 | 62.2 | 33.4 | 30.9 | 0.035 | 107.2 | 11.2 | 70 | 70.4 | 34.2 | 0.986 | 100.6 | 487.3 | 458.4 | 66.2 | 586.9 | 2.679 | 426.5 | 33.03 | 122.1 | 31.8 | 50.8 | 12 | 122.8 | 28.6 | 8.27 | 90.5 | 36.4
9189.3 |  |  | 2500 | 125 | 57.2 | 62.2 | 33.3 | 30.9 | 0.037 | 107.2 | 11.2 | 70 | 70.4 | 34.3 | 0.985 | 100.6 | 487.3 | 458.4 | 66.2 | 587.2 | 2.701 | 425.6 | 33 | 122.1 | 31.8 | 50.8 | 12 | 123.2 | 28.7 | 8.28 | 90.9 | 36.4
9190.3 |  |  | 2500 | 125.9 | 57.2 | 62.2 | 33.3 | 30.9 | 0.037 | 107.2 | 11.2 | 69.9 | 70.4 | 34.4 | 0.99 | 100.6 | 487.3 | 458.2 | 66.2 | 587.5 | 2.751 | 424.9 | 33.03 | 122.1 | 31.7 | 50.7 | 12 | 123.3 | 28.7 | 8.28 | 91.1 | 36.4
9191.3 |  |  | 2499 | 125.9 | 57.1 | 62.2 | 33.3 | 30.9 | 0.041 | 107.2 | 11.2 | 69.9 | 70.4 | 34.5 | 0.989 | 100.7 | 487.3 | 458 | 66.2 | 587.7 | 2.657 | 425.1 | 32.65 | 122.2 | 31.7 | 50.7 | 12 | 123.1 | 28.7 | 8.29 | 90.9 | 36.4
9192.3 |  |  | 2500 | 125.6 | 57.1 | 62.2 | 33.3 | 30.9 | 0.032 | 107.3 | 11.2 | 69.9 | 70.4 | 34.5 | 0.986 | 100.7 | 487.6 | 458 | 66.2 | 587.9 | 2.651 | 426.3 | 33.08 | 122.2 | 31.7 | 50.7 | 12 | 123.1 | 28.7 | 8.29 | 90.7 | 36.5
9193.3 |  |  | 2500 | 125.1 | 57 | 62.2 | 33.3 | 30.9 | 0.028 | 107.3 | 11.2 | 69.9 | 70.4 | 34.6 | 0.986 | 100.6 | 487.6 | 458 | 66.2 | 588.3 | 2.655 | 427.4 | 33.11 | 122.1 | 31.7 | 50.6 | 12 | 123.8 | 28.7 | 8.3 | 90.8 | 36.6
9194.3 |  |  | 2500 | 125.1 | 57 | 62.2 | 33.2 | 30.8 | 0.046 | 107.3 | 11.2 | 69.9 | 70.4 | 34.6 | 0.986 | 100.7 | 487.5 | 457.9 | 66.3 | 588.4 | 2.643 | 427.4 | 32.88 | 122.5 | 31.8 | 50.6 | 12 | 124.8 | 28.6 | 8.3 | 90.9 | 36.6
9195.3 |  |  | 2501 | 125.1 | 56.8 | 62.2 | 33.2 | 30.8 | 0.03 | 107.5 | 11.2 | 69.9 | 70.3 | 34.7 | 0.987 | 100.7 | 487.6 | 457.8 | 66.3 | 588.7 | 2.63 | 426.5 | 33.11 | 122.7 | 31.8 | 50.6 | 12 | 125 | 28.6 | 8.31 | 91.2 | 36.7
9196.3 |  |  | 2500 | 125.4 | 56.8 | 62.2 | 33.3 | 30.8 | 0.041 | 107.4 | 11.2 | 69.9 | 70.3 | 34.7 | 0.988 | 100.7 | 487.5 | 457.6 | 66.3 | 588.9 | 2.64 | 425.2 | 32.87 | 122.9 | 31.8 | 50.4 | 12 | 125 | 28.6 | 8.31 | 91.4 | 36.7
9197.3 |  |  | 2500 | 125.8 | 56.9 | 62.2 | 33.3 | 30.9 | 0.039 | 107.4 | 11.2 | 69.9 | 70.3 | 34.8 | 0.991 | 100.7 | 487.3 | 457.5 | 66.3 | 589.1 | 2.66 | 425.3 | 33.03 | 123 | 31.8 | 50.3 | 12 | 124.5 | 28.7 | 8.32 | 91.6 | 36.7
9198.3 |  |  | 2500 | 126 | 56.8 | 62.2 | 33.2 | 30.8 | 0.035 | 107.4 | 11.2 | 69.9 | 70.3 | 34.7 | 0.99 | 100.7 | 487 | 457.3 | 66.3 | 589.3 | 2.621 | 426.4 | 33.13 | 122.9 | 31.8 | 50.3 | 12 | 124.2 | 28.6 | 8.32 | 91.7 | 36.7
9199.3 |  |  | 2500 | 126.4 | 56.8 | 62.2 | 33.2 | 30.9 | 0.032 | 106.3 | 11.2 | 69.9 | 70.3 | 34.8 | 0.988 | 100.7 | 487.2 | 457.3 | 66.3 | 589.5 | 2.595 | 427.3 | 33.2 | 122.9 | 31.8 | 50.3 | 12 | 124.6 | 28.7 | 8.33 | 91.6 | 36.6
9200.3 |  |  | 2500 | 126.3 | 56.8 | 62.2 | 33.2 | 31 | 0.034 | 106.3 | 11.2 | 69.9 | 70.3 | 34.8 | 0.988 | 100.7 | 487 | 457.2 | 66.4 | 589.8 | 2.567 | 427.6 | 33.03 | 123 | 31.9 | 50.3 | 12 | 125.1 | 28.7 | 8.34 | 91.6 | 36.4
9201.3 |  |  | 2500 | 126.3 | 56.7 | 62.3 | 33.2 | 30.9 | 0.038 | 106.3 | 11.2 | 69.9 | 70.3 | 34.8 | 0.986 | 100.7 | 486.8 | 457 | 66.4 | 589.9 | 2.547 | 426.9 | 33.08 | 123.1 | 31.9 | 50.3 | 12 | 125.1 | 28.7 | 8.35 | 91.4 | 36.1
9202.3 |  |  | 2498 | 126.2 | 56.7 | 62.2 | 33.2 | 30.9 | 0.04 | 106.4 | 11.2 | 69.9 | 70.3 | 34.8 | 0.985 | 100.7 | 486.5 | 456.9 | 66.5 | 590.1 | 2.548 | 426.1 | 32.95 | 123.2 | 31.9 | 50.2 | 12 | 125 | 28.7 | 8.36 | 91.5 | 35.7
9203.3 |  |  | 2500 | 126.2 | 56.6 | 62.3 | 33.2 | 30.9 | 0.039 | 106.5 | 11.2 | 69.9 | 70.3 | 34.7 | 0.99 | 100.7 | 486.3 | 456.8 | 66.5 | 590.2 | 2.568 | 426.2 | 33.01 | 123.2 | 31.9 | 50.1 | 12 | 124.2 | 28.7 | 8.37 | 91.7 | 35.4
9204.3 |  |  | 2500 | 126.2 | 56.6 | 62.3 | 33.2 | 30.9 | 0.036 | 106.6 | 11.2 | 69.9 | 70.3 | 34.8 | 0.989 | 100.6 | 485.9 | 456.7 | 66.6 | 590.4 | 2.578 | 426.3 | 33.08 | 122.9 | 31.9 | 50.1 | 12 | 124.1 | 28.6 | 8.37 | 91.9 | 35.1
9205.3 |  |  | 2500 | 126.3 | 56.5 | 62.3 | 33.2 | 30.9 | 0.032 | 106.6 | 11.2 | 69.9 | 70.3 | 34.8 | 0.988 | 100.6 | 485.7 | 456.6 | 66.6 | 590.6 | 2.581 | 427.5 | 33.09 | 122.9 | 32.1 | 50 | 12 | 124.1 | 28.7 | 8.38 | 92 | 34.7
9206.3 |  |  | 2500 | 126.5 | 56.5 | 62.3 | 33.1 | 30.8 | 0.033 | 106.6 | 11.2 | 69.9 | 70.3 | 34.6 | 0.987 | 100.6 | 485.9 | 456.7 | 66.6 | 590.8 | 2.612 | 427.5 | 33.48 | 122.9 | 32.1 | 49.9 | 12 | 124.1 | 28.7 | 8.39 | 92 | 34.4
9207.3 |  |  | 2500 | 126.8 | 56.4 | 62.3 | 33.1 | 30.9 | 0.045 | 106.6 | 11.2 | 69.9 | 70.3 | 34.6 | 0.987 | 100.6 | 485.4 | 456.7 | 66.6 | 591 | 2.639 | 427.6 | 33.22 | 122.8 | 32 | 49.9 | 12 | 124.2 | 28.7 | 8.4 | 92.1 | 34.2
9208.3 |  |  | 2501 | 127 | 56.4 | 62.3 | 33.2 | 30.9 | 0.056 | 106.7 | 11.2 | 69.9 | 70.3 | 34.6 | 0.987 | 100.6 | 485.5 | 456.5 | 66.6 | 591.2 | 2.61 | 426.7 | 33.37 | 122.8 | 32 | 49.9 | 12 | 124 | 28.7 | 8.4 | 92 | 33.8
9209.3 |  |  | 2500 | 127.3 | 56.4 | 62.4 | 33.2 | 30.9 | 0.062 | 106.7 | 11.2 | 69.9 | 70.3 | 34.4 | 0.991 | 100.6 | 485.4 | 456.6 | 66.7 | 591.3 | 2.594 | 426.5 | 33.38 | 122.8 | 32.1 | 49.8 | 12 | 123.9 | 28.7 | 8.41 | 92.1 | 33.8
9210.3 |  |  | 2500 | 127.4 | 56.4 | 62.4 | 33.2 | 30.9 | 0.054 | 106.7 | 11.2 | 69.9 | 70.3 | 34.3 | 0.99 | 100.6 | 485.1 | 456.4 | 66.7 | 591.6 | 2.637 | 426 | 33.43 | 122.7 | 32.1 | 49.8 | 12 | 124.1 | 28.7 | 8.42 | 92.3 | 33.7
9211.3 |  |  | 2499 | 127.2 | 56.4 | 62.3 | 33.2 | 30.9 | 0.081 | 106.6 | 11.2 | 69.9 | 70.3 | 34 | 0.99 | 100.6 | 484.9 | 456.4 | 66.7 | 591.7 | 2.664 | 427.3 | 32.75 | 122.8 | 32.1 | 49.8 | 12 | 124.4 | 28.7 | 8.42 | 92.2 | 33.6
9212.3 |  |  | 2500 | 126.5 | 56.4 | 62.3 | 33.2 | 31 | 0.076 | 106.6 | 11.2 | 69.9 | 70.3 | 33.9 | 0.988 | 100.6 | 484.3 | 456.2 | 66.7 | 591.8 | 2.627 | 427.4 | 32.88 | 122.9 | 32.1 | 49.8 | 12 | 124.5 | 28.7 | 8.43 | 92 | 33.5
9213.3 |  |  | 2501 | 126.3 | 56.3 | 62.3 | 33.2 | 31 | 0.067 | 106.7 | 11.2 | 69.9 | 70.3 | 33.9 | 0.99 | 100.6 | 484.3 | 456.2 | 66.7 | 592.2 | 2.627 | 428.3 | 33.11 | 122.9 | 32.1 | 49.8 | 12 | 125 | 28.7 | 8.43 | 92.1 | 33.5
9214.3 |  |  | 2501 | 126.5 | 56.3 | 62.4 | 33.2 | 31 | 0.052 | 106.8 | 11.2 | 69.9 | 70.2 | 33.7 | 0.986 | 100.6 | 484.2 | 456.1 | 66.8 | 592.3 | 2.625 | 427.1 | 33.72 | 123.2 | 32.2 | 49.7 | 12 | 125.7 | 28.7 | 8.43 | 92.4 | 33.4
9215.3 |  |  | 2500 | 127.3 | 56.3 | 62.3 | 33.2 | 31 | 0.056 | 106.8 | 11.2 | 69.9 | 70.1 | 33.6 | 0.99 | 100.6 | 484.4 | 456.1 | 66.8 | 592.4 | 2.618 | 427.6 | 33.49 | 123.4 | 32.2 | 49.6 | 12 | 125.7 | 28.7 | 8.44 | 92.6 | 33.4
9216.3 |  |  | 2500 | 127.6 | 56.2 | 62.4 | 33.2 | 30.9 | 0.052 | 106.8 | 11.2 | 70 | 70 | 33.6 | 0.992 | 100.6 | 484 | 455.9 | 66.8 | 592.6 | 2.603 | 426 | 33.45 | 123.5 | 32.2 | 49.6 | 12 | 125.5 | 28.7 | 8.45 | 92.6 | 33.5
9217.3 |  |  | 2500 | 127.7 | 56.2 | 62.4 | 33.2 | 31 | 0.057 | 106.7 | 11.2 | 70 | 69.9 | 33.5 | 0.989 | 100.6 | 484 | 455.9 | 66.8 | 592.8 | 2.601 | 427.4 | 33.5 | 123.6 | 32.2 | 49.6 | 12 | 125.5 | 28.7 | 8.45 | 92.5 | 33.5
9218.3 |  |  | 2500 | 127.7 | 56.1 | 62.4 | 33.1 | 30.9 | 0.05 | 106.8 | 11.2 | 70 | 69.8 | 33.4 | 0.989 | 100.6 | 483.8 | 455.9 | 66.8 | 593.1 | 2.614 | 427.2 | 33.34 | 123.6 | 32.2 | 49.5 | 12 | 125.3 | 28.7 | 8.46 | 92.5 | 33.4
9219.3 |  |  | 2499 | 127.9 | 56.2 | 62.4 | 33.1 | 31 | 0.05 | 106.8 | 11.2 | 70 | 69.7 | 33.4 | 0.987 | 100.6 | 483.5 | 455.9 | 66.9 | 593.2 | 2.601 | 428.3 | 33.51 | 123.5 | 32.3 | 49.5 | 12 | 125 | 28.7 | 8.46 | 92.6 | 33.5
9220.3 |  |  | 2500 | 128 | 56.1 | 62.4 | 33.1 | 31 | 0.05 | 106.8 | 11.2 | 70 | 69.6 | 33.4 | 0.987 | 100.6 | 483.2 | 455.8 | 66.9 | 593.3 | 2.6 | 427.8 | 33.59 | 123.5 | 32.3 | 49.5 | 12 | 125 | 28.7 | 8.47 | 92.7 | 33.5
9221.3 |  |  | 2500 | 128.2 | 56.1 | 62.4 | 33.1 | 31 | 0.052 | 106.8 | 11.2 | 70 | 69.5 | 33.3 | 0.986 | 100.6 | 483.2 | 455.7 | 66.9 | 593.4 | 2.574 | 427.7 | 33.56 | 123.5 | 32.3 | 49.4 | 12 | 125.1 | 28.6 | 8.47 | 92.8 | 33.5
9222.3 |  |  | 2500 | 128.3 | 56.1 | 62.3 | 33.1 | 31.1 | 0.053 | 106.8 | 11.2 | 70 | 69.4 | 33.3 | 0.989 | 100.6 | 482.9 | 455.5 | 66.9 | 593.7 | 2.547 | 426.4 | 33.54 | 123.5 | 32.3 | 49.4 | 12 | 125.1 | 28.7 | 8.48 | 92.8 | 33.5
9223.3 |  |  | 2500 | 128.2 | 56.1 | 62.4 | 32.9 | 31.1 | 0.052 | 106.8 | 11.2 | 70 | 69.4 | 33.3 | 0.987 | 100.6 | 483 | 455.6 | 66.9 | 593.8 | 2.55 | 426.7 | 33.47 | 123.5 | 32.3 | 49.3 | 12 | 125.2 | 28.7 | 8.49 | 92.8 | 33.5
9224.3 |  |  | 2500 | 128.1 | 56.1 | 62.3 | 32.9 | 31.1 | 0.051 | 106.8 | 11.2 | 70 | 69.6 | 33.3 | 0.99 | 100.7 | 482.7 | 455.4 | 66.9 | 594 | 2.531 | 426.8 | 33.64 | 123.6 | 32.3 | 49.3 | 12 | 125.4 | 28.7 | 8.49 | 92.8 | 33.4
9225.3 |  |  | 2500 | 127.9 | 55.9 | 62.3 | 33.1 | 31 | 0.053 | 106.9 | 11.2 | 70 | 69.8 | 33.2 | 0.988 | 100.6 | 482.9 | 455.4 | 66.9 | 594.2 | 2.536 | 428.2 | 33.38 | 123.5 | 32.2 | 49.2 | 12 | 125.2 | 28.7 | 8.5 | 92.7 | 33.4
9226.3 |  |  | 2500 | 127.9 | 55.9 | 62.3 | 32.9 | 30.9 | 0.052 | 107.3 | 11.2 | 70 | 70 | 33.2 | 0.986 | 100.7 | 483 | 455.5 | 66.9 | 594.4 | 2.559 | 428 | 33.59 | 123.6 | 32.3 | 49.1 | 12 | 125 | 28.7 | 8.5 | 92.6 | 33.3
9227.3 |  |  | 2499 | 128 | 55.8 | 62.4 | 32.9 | 30.9 | 0.054 | 107.3 | 11.2 | 70 | 70 | 33.2 | 0.987 | 100.7 | 482.7 | 455.4 | 66.9 | 594.5 | 2.55 | 428.2 | 33.59 | 123.5 | 32.3 | 49.1 | 12 | 124.8 | 28.7 | 8.51 | 92.7 | 33.2
9228.3 |  |  | 2499 | 128 | 55.8 | 62.4 | 32.9 | 31.1 | 0.05 | 107.3 | 11.2 | 70 | 70 | 33.2 | 0.991 | 100.7 | 482.7 | 455.2 | 67.1 | 594.6 | 2.537 | 426.2 | 33.32 | 123.5 | 32.3 | 49.1 | 12 | 124.7 | 28.7 | 8.51 | 92.8 | 33.2
9229.3 |  |  | 2500 | 128 | 55.8 | 62.4 | 32.9 | 31 | 0.051 | 107.3 | 11.2 | 70 | 70 | 33.2 | 0.989 | 100.7 | 482.6 | 455.1 | 67 | 594.8 | 2.564 | 426.1 | 33.47 | 123.3 | 32.3 | 49.1 | 12 | 124.3 | 28.7 | 8.51 | 92.8 | 33
9230.3 |  |  | 2501 | 127.8 | 55.7 | 62.3 | 32.9 | 31 | 0.052 | 107.2 | 11.2 | 70 | 70 | 33.1 | 0.987 | 100.7 | 482.5 | 455.1 | 67.1 | 595 | 2.555 | 425.7 | 33.55 | 123.2 | 32.4 | 49 | 12 | 124 | 28.6 | 8.52 | 92.8 | 32.9
9231.3 |  |  | 2500 | 128 | 55.8 | 62.3 | 32.9 | 31.1 | 0.045 | 107.2 | 11.2 | 70 | 70 | 33.2 | 0.989 | 100.7 | 482.7 | 455.1 | 67.1 | 595.1 | 2.557 | 427.5 | 33.43 | 123.1 | 32.4 | 49 | 12 | 124.2 | 28.7 | 8.52 | 92.8 | 32.8
9232.3 |  |  | 2500 | 128 | 55.7 | 62.3 | 32.9 | 31.1 | 0.048 | 107.3 | 11.2 | 70 | 69.9 | 33.1 | 0.988 | 100.7 | 482.6 | 455.1 | 67.1 | 595.3 | 2.54 | 427.6 | 33.64 | 123.1 | 32.4 | 49 | 12 | 124.4 | 28.7 | 8.52 | 92.8 | 32.8
9233.3 |  |  | 2500 | 128.2 | 55.6 | 62.3 | 32.8 | 31 | 0.051 | 107.2 | 11.2 | 70 | 69.9 | 33.1 | 0.987 | 100.7 | 482.7 | 455.1 | 67.2 | 595.5 | 2.533 | 427.5 | 33.47 | 123.1 | 32.5 | 48.9 | 12 | 124.6 | 28.7 | 8.53 | 92.7 | 32.7
9234.3 |  |  | 2499 | 128 | 55.6 | 62.2 | 32.9 | 31.1 | 0.05 | 107.1 | 11.2 | 70 | 69.9 | 32.9 | 0.99 | 100.7 | 483.3 | 455.3 | 67.2 | 595.6 | 2.515 | 426.5 | 33.29 | 123.2 | 32.5 | 48.9 | 12 | 124.7 | 28.7 | 8.53 | 92.5 | 32.6
9235.3 |  |  | 2499 | 128 | 55.5 | 62.1 | 32.9 | 31.1 | 0.044 | 107.1 | 11.2 | 70 | 69.8 | 32.9 | 0.989 | 100.7 | 483.5 | 455.4 | 67.2 | 595.8 | 2.488 | 425.6 | 33.3 | 123.3 | 32.6 | 48.9 | 12 | 125.1 | 28.7 | 8.53 | 92.5 | 32.5
9236.3 |  |  | 2500 | 127.8 | 55.4 | 62.1 | 32.8 | 31 | 0.05 | 107.1 | 11.2 | 70 | 69.8 | 32.8 | 0.99 | 100.7 | 483.7 | 455.2 | 67.2 | 595.8 | 2.496 | 425.3 | 33.41 | 123.4 | 32.5 | 48.8 | 12 | 125.4 | 28.7 | 8.54 | 92.6 | 32.3
9237.3 |  |  | 2501 | 127.9 | 55.4 | 62 | 32.9 | 31 | 0.051 | 107.1 | 11.2 | 70 | 69.9 | 32.7 | 0.99 | 100.6 | 483.9 | 455.3 | 67.2 | 596 | 2.499 | 426.2 | 33.56 | 123.4 | 32.5 | 48.8 | 12 | 125.3 | 28.7 | 8.54 | 92.6 | 32.3
9238.3 |  |  | 2501 | 127.9 | 55.5 | 62 | 32.9 | 31.1 | 0.047 | 107.1 | 11.2 | 70 | 69.9 | 32.7 | 0.988 | 100.6 | 483.8 | 455.2 | 67.2 | 596.2 | 2.516 | 427.9 | 33.55 | 123.4 | 32.6 | 48.8 | 12 | 125.5 | 28.7 | 8.54 | 92.6 | 32.2
9239.3 |  |  | 2500 | 128 | 55.4 | 62 | 32.8 | 31.1 | 0.052 | 107.1 | 11.2 | 70 | 70.1 | 32.7 | 0.988 | 100.6 | 483.9 | 455.2 | 67.3 | 596.3 | 2.495 | 427.1 | 33.55 | 123.6 | 32.6 | 48.7 | 12 | 125.8 | 28.7 | 8.54 | 92.6 | 32.2
9240.3 |  |  | 2500 | 128 | 55.3 | 61.9 | 32.8 | 31 | 0.053 | 107 | 11.2 | 69.9 | 70.3 | 32.6 | 0.988 | 100.6 | 484.1 | 455.1 | 67.3 | 596.4 | 2.487 | 426.6 | 33.41 | 123.7 | 32.6 | 48.7 | 12 | 125.6 | 28.7 | 8.54 | 92.5 | 32.2
9241.3 |  |  | 2500 | 127.9 | 55.3 | 61.9 | 32.8 | 31.1 | 0.055 | 107 | 11.2 | 69.9 | 70.3 | 32.6 | 0.992 | 100.6 | 484.1 | 455.1 | 67.2 | 596.4 | 2.455 | 425.5 | 33.52 | 123.7 | 32.6 | 48.6 | 12 | 125.6 | 28.7 | 8.54 | 92.3 | 32.1
9242.3 |  |  | 2500 | 127.7 | 55.3 | 61.9 | 32.8 | 31.1 | 0.048 | 107.1 | 11.2 | 69.9 | 70.2 | 32.4 | 0.989 | 100.6 | 484.9 | 455.3 | 67.2 | 596.6 | 2.462 | 425.3 | 33.5 | 123.7 | 32.6 | 48.7 | 12 | 125.4 | 28.8 | 8.53 | 92.3 | 32.1
9243.3 |  |  | 2501 | 127.7 | 55.3 | 61.9 | 32.8 | 31.1 | 0.05 | 107.1 | 11.2 | 69.9 | 70.2 | 32.4 | 0.988 | 100.6 | 484.7 | 455.3 | 67.2 | 596.7 | 2.477 | 425.5 | 33.41 | 123.7 | 32.7 | 48.7 | 12 | 125 | 28.7 | 8.53 | 92.4 | 32.1
9244.3 |  |  | 2501 | 127.9 | 55.4 | 61.9 | 32.8 | 31.2 | 0.046 | 107.1 | 11.2 | 69.9 | 70.1 | 32.4 | 0.986 | 100.6 | 484.9 | 455.4 | 67.2 | 596.8 | 2.471 | 427 | 33.63 | 123.6 | 32.7 | 48.6 | 12 | 125 | 28.7 | 8.53 | 92.5 | 32.1
9245.3 |  |  | 2500 | 128.1 | 55.3 | 61.8 | 32.8 | 31.2 | 0.047 | 107.1 | 11.2 | 69.9 | 70.1 | 32.4 | 0.985 | 100.6 | 484.9 | 455.3 | 67.2 | 596.9 | 2.469 | 427 | 33.46 | 123.5 | 32.7 | 48.6 | 12 | 124.8 | 28.7 | 8.53 | 92.6 | 32.2
9246.3 |  |  | 2499 | 128.2 | 55.4 | 61.8 | 32.8 | 31.2 | 0.05 | 107.2 | 11.2 | 69.9 | 70.1 | 32.4 | 0.987 | 100.6 | 485.1 | 455.1 | 67.3 | 597 | 2.462 | 427 | 33.55 | 123.4 | 32.7 | 48.5 | 12 | 124.3 | 28.8 | 8.54 | 92.7 | 32.2
9247.3 |  |  | 2500 | 128.2 | 55.3 | 61.9 | 32.8 | 31.2 | 0.05 | 107.2 | 11.2 | 69.9 | 70 | 32.3 | 0.992 | 100.6 | 485.3 | 455.1 | 67.2 | 597.1 | 2.449 | 425.9 | 33.69 | 123.2 | 32.7 | 48.5 | 12 | 124.2 | 28.7 | 8.54 | 92.7 | 32.2
9248.3 |  |  | 2500 | 128.1 | 55.2 | 61.9 | 32.8 | 31.1 | 0.054 | 107.2 | 11.2 | 69.9 | 70 | 32.2 | 0.989 | 100.6 | 485.4 | 455.1 | 67.2 | 597.3 | 2.462 | 425.8 | 33.68 | 123.1 | 32.7 | 48.5 | 12 | 124.3 | 28.7 | 8.54 | 92.6 | 32.1
9249.3 |  |  | 2500 | 127.8 | 55.2 | 61.8 | 32.7 | 31.1 | 0.053 | 107.1 | 11.2 | 69.9 | 70.1 | 32.2 | 0.987 | 100.6 | 485.6 | 455.2 | 67.2 | 597.5 | 2.459 | 425.1 | 33.65 | 123 | 32.8 | 48.3 | 12 | 124.1 | 28.7 | 8.54 | 92.2 | 32.1
9250.3 |  |  | 2499 | 127.3 | 55.1 | 61.8 | 32.7 | 31.1 | 0.07 | 107.1 | 11.2 | 69.9 | 70.3 | 32.2 | 0.99 | 100.6 | 485.9 | 455.3 | 67.2 | 597.6 | 2.45 | 426.3 | 32.97 | 123 | 32.8 | 48.3 | 12 | 124.4 | 28.7 | 8.54 | 91.8 | 32.1
9251.3 |  |  | 2500 | 126.6 | 55.1 | 61.7 | 32.7 | 31.2 | 0.063 | 107.1 | 11.2 | 69.9 | 70.2 | 32.1 | 0.987 | 100.6 | 486 | 455.3 | 67.2 | 597.8 | 2.454 | 426.3 | 33.04 | 123 | 32.7 | 48.3 | 12 | 124.2 | 28.7 | 8.53 | 91.7 | 32.1
9252.3 |  |  | 2501 | 127 | 55.1 | 61.7 | 32.7 | 31.2 | 0.042 | 107.3 | 11.2 | 69.9 | 70 | 32.1 | 0.99 | 100.6 | 485.8 | 455.2 | 67.2 | 597.8 | 2.49 | 427.3 | 33.73 | 123 | 32.7 | 48.3 | 12 | 124.9 | 28.7 | 8.53 | 92.2 | 32.1
9253.3 |  |  | 2498 | 127.5 | 55.1 | 61.8 | 32.7 | 31.2 | 0.046 | 107.4 | 11.2 | 69.9 | 69.8 | 32.1 | 0.989 | 100.6 | 485.6 | 455.1 | 67.2 | 597.9 | 2.497 | 426.6 | 33.33 | 123.2 | 32.8 | 48.3 | 12 | 125.6 | 28.7 | 8.53 | 92.5 | 32.1
9254.3 |  |  | 2500 | 128.1 | 55.1 | 61.8 | 32.8 | 31.2 | 0.045 | 107.4 | 11.2 | 69.9 | 69.7 | 32.1 | 0.991 | 100.6 | 485.6 | 455 | 67.2 | 597.9 | 2.512 | 426.8 | 33.55 | 123.5 | 32.8 | 48.3 | 12 | 126.1 | 28.8 | 8.53 | 92.7 | 32.2
9255.3 |  |  | 2501 | 128.1 | 55.1 | 61.8 | 32.7 | 31.2 | 0.046 | 107.3 | 11.2 | 69.9 | 69.6 | 32.1 | 0.988 | 100.6 | 485.7 | 455.1 | 67.2 | 597.9 | 2.539 | 425.4 | 33.54 | 123.7 | 32.7 | 48.2 | 12 | 126.1 | 28.8 | 8.53 | 92.8 | 32.2
9256.3 |  |  | 2501 | 128 | 55 | 61.8 | 32.7 | 31.2 | 0.048 | 107.3 | 11.2 | 69.9 | 69.5 | 32.1 | 0.989 | 100.6 | 485.9 | 455.1 | 67.2 | 598.1 | 2.533 | 426.6 | 33.52 | 123.7 | 32.8 | 48.2 | 12 | 126.1 | 28.7 | 8.53 | 92.8 | 32.1
9257.3 |  |  | 2499 | 128.2 | 54.9 | 61.8 | 32.7 | 31.2 | 0.047 | 107.3 | 11.2 | 69.9 | 69.5 | 32.1 | 0.986 | 100.7 | 485.7 | 455.1 | 67.3 | 598.1 | 2.534 | 426.2 | 33.75 | 123.9 | 32.9 | 48.1 | 12 | 125.7 | 28.8 | 8.53 | 92.8 | 32.2
9258.3 |  |  | 2499 | 128.4 | 54.9 | 61.9 | 32.7 | 31.1 | 0.051 | 107.3 | 11.2 | 69.9 | 69.5 | 32.1 | 0.986 | 100.6 | 485.5 | 455.1 | 67.3 | 598.3 | 2.507 | 427.5 | 33.64 | 123.7 | 32.8 | 48 | 12 | 124.8 | 28.7 | 8.53 | 92.7 | 32.2
9259.3 |  |  | 2501 | 128.6 | 54.8 | 61.8 | 32.7 | 31.2 | 0.044 | 107.3 | 11.2 | 69.9 | 69.4 | 32.1 | 0.989 | 100.7 | 485.5 | 455.3 | 67.3 | 598.3 | 2.514 | 427 | 33.81 | 123.6 | 32.8 | 47.9 | 12 | 124.5 | 28.7 | 8.53 | 92.7 | 32.1
9260.3 |  |  | 2500 | 128.3 | 54.8 | 61.8 | 32.7 | 31.2 | 0.045 | 107.3 | 11.2 | 69.9 | 69.4 | 32.1 | 0.987 | 100.7 | 485.2 | 455.2 | 67.2 | 598.5 | 2.512 | 427.3 | 33.64 | 123.4 | 32.9 | 47.9 | 12 | 124.5 | 28.7 | 8.54 | 92.5 | 32.1
9261.3 |  |  | 2500 | 128.2 | 54.8 | 61.9 | 32.7 | 31.2 | 0.044 | 107.4 | 11.2 | 69.9 | 69.4 | 32 | 0.989 | 100.7 | 484.9 | 455.1 | 67.3 | 598.6 | 2.511 | 426.2 | 33.63 | 123.3 | 32.9 | 47.9 | 12 | 124.9 | 28.7 | 8.54 | 92.7 | 32.1
9262.3 |  |  | 2501 | 128.2 | 54.9 | 61.8 | 32.7 | 31.3 | 0.049 | 107.4 | 11.2 | 69.9 | 69.3 | 32.1 | 0.988 | 100.7 | 484.8 | 455 | 67.3 | 598.7 | 2.498 | 426.1 | 33.66 | 123.4 | 32.9 | 47.9 | 12 | 125.1 | 28.7 | 8.54 | 92.8 | 32.2
9263.3 |  |  | 2500 | 127.9 | 54.8 | 61.8 | 32.6 | 31.2 | 0.062 | 107.2 | 11.2 | 69.9 | 69.3 | 32 | 0.989 | 100.7 | 484.6 | 454.8 | 67.3 | 598.8 | 2.48 | 426.1 | 32.92 | 123.3 | 33 | 47.9 | 12 | 124.6 | 28.8 | 8.54 | 92.3 | 32.2
9264.3 |  |  | 2500 | 127.3 | 54.7 | 61.9 | 32.7 | 31.2 | 0.069 | 107.2 | 11.2 | 69.9 | 69.4 | 32.1 | 0.987 | 100.7 | 484.5 | 454.9 | 67.3 | 598.8 | 2.459 | 427.7 | 33.13 | 123.3 | 33 | 47.8 | 12 | 124.6 | 28.7 | 8.54 | 92 | 32.2
9265.3 |  |  | 2500 | 126.4 | 54.7 | 61.9 | 32.7 | 31.2 | 0.073 | 107.1 | 11.2 | 69.9 | 69.6 | 32.1 | 0.99 | 100.7 | 484.4 | 454.8 | 67.3 | 598.9 | 2.479 | 427.7 | 32.97 | 123.3 | 32.9 | 47.7 | 12 | 124.5 | 28.7 | 8.54 | 91.7 | 32.3
9266.3 |  |  | 2501 | 126.8 | 54.6 | 61.9 | 32.6 | 31.2 | 0.046 | 107.3 | 11.2 | 69.9 | 70 | 32.1 | 0.992 | 100.7 | 484.5 | 454.8 | 67.3 | 599 | 2.512 | 427.9 | 33.64 | 123.3 | 33 | 47.7 | 12 | 124.8 | 28.7 | 8.53 | 92 | 32.3
9267.3 |  |  | 2500 | 127.5 | 54.5 | 61.8 | 32.6 | 31.2 | 0.049 | 107.4 | 11.2 | 69.9 | 70.4 | 32 | 0.988 | 100.7 | 484.5 | 455 | 67.3 | 599 | 2.521 | 426.9 | 33.63 | 123.3 | 33 | 47.7 | 12 | 124.8 | 28.7 | 8.53 | 92.3 | 32.3
9268.3 |  |  | 2499 | 128.4 | 54.3 | 61.8 | 32.7 | 31.2 | 0.043 | 107.4 | 11.2 | 69.9 | 70.5 | 31.9 | 0.989 | 100.7 | 483.8 | 455 | 67.3 | 599 | 2.517 | 426.1 | 33.59 | 123.3 | 33.1 | 47.7 | 12 | 124.9 | 28.7 | 8.52 | 92.5 | 32.4
9269.3 |  |  | 2499 | 128.6 | 54.4 | 61.8 | 32.7 | 31.2 | 0.048 | 107.4 | 11.2 | 69.9 | 70.4 | 32 | 0.989 | 100.6 | 483.1 | 454.7 | 67.3 | 599.1 | 2.522 | 426.4 | 33.77 | 123.2 | 33.1 | 47.6 | 12 | 124.9 | 28.7 | 8.53 | 92.8 | 32.3
9270.3 |  |  | 2499 | 128.6 | 54.4 | 61.8 | 32.6 | 31.3 | 0.046 | 107.4 | 11.2 | 70 | 70.2 | 32 | 0.986 | 100.6 | 483 | 454.8 | 67.3 | 599.1 | 2.53 | 427.4 | 33.71 | 123.2 | 33.1 | 47.7 | 12 | 124.6 | 28.8 | 8.53 | 92.9 | 32.5
9271.3 |  |  | 2500 | 128.8 | 54.4 | 61.9 | 32.6 | 31.2 | 0.043 | 107.4 | 11.2 | 70 | 70.1 | 32 | 0.989 | 100.6 | 482.8 | 454.8 | 67.3 | 599.3 | 2.514 | 428.3 | 33.88 | 123.2 | 33.1 | 47.7 | 12 | 124.3 | 28.7 | 8.53 | 92.9 | 32.5
9272.3 |  |  | 2500 | 128.4 | 54.3 | 61.9 | 32.6 | 31.2 | 0.061 | 107.1 | 11.2 | 70 | 70 | 32.1 | 0.991 | 100.6 | 482.7 | 454.8 | 67.3 | 599.3 | 2.511 | 428.3 | 33.22 | 123 | 33.1 | 47.6 | 12 | 124 | 28.7 | 8.54 | 92.4 | 32.6
9273.3 |  |  | 2500 | 127.7 | 54.4 | 61.8 | 32.6 | 31.3 | 0.059 | 107.1 | 11.2 | 70 | 69.9 | 32 | 0.99 | 100.6 | 482.7 | 454.9 | 67.3 | 599.3 | 2.454 | 427.4 | 33.14 | 123 | 33.1 | 47.6 | 12 | 124.2 | 28.8 | 8.54 | 92.1 | 32.6
9274.3 |  |  | 2500 | 126.8 | 54.4 | 61.8 | 32.6 | 31.2 | 0.061 | 107 | 11.2 | 70 | 69.9 | 32 | 0.989 | 100.6 | 482.8 | 455 | 67.3 | 599.5 | 2.469 | 426.5 | 33 | 123 | 33.1 | 47.5 | 12 | 124.7 | 28.8 | 8.54 | 91.9 | 32.6
9275.3 |  |  | 2500 | 126.3 | 54.3 | 61.8 | 32.6 | 31.2 | 0.067 | 107 | 11.2 | 70 | 69.8 | 32.1 | 0.987 | 100.6 | 482.6 | 454.9 | 67.3 | 599.6 | 2.475 | 426.1 | 32.87 | 123.2 | 33.1 | 47.5 | 12 | 125.1 | 28.8 | 8.53 | 91.8 | 32.7
9276.3 |  |  | 2501 | 126.7 | 54.3 | 61.8 | 32.6 | 31.3 | 0.059 | 107.1 | 11.2 | 70 | 69.7 | 32.1 | 0.989 | 100.6 | 482.7 | 454.9 | 67.3 | 599.5 | 2.492 | 426.9 | 33.08 | 123.3 | 33.1 | 47.5 | 12 | 125.3 | 28.8 | 8.53 | 92 | 32.7
9277.3 |  |  | 2501 | 127.4 | 54.3 | 61.8 | 32.6 | 31.3 | 0.037 | 107.3 | 11.2 | 70 | 69.7 | 32.1 | 0.988 | 100.6 | 483.2 | 455 | 67.3 | 599.5 | 2.518 | 428.2 | 33.96 | 123.3 | 33.2 | 47.4 | 12 | 125.1 | 28.7 | 8.53 | 92.5 | 32.7
9278.3 |  |  | 2500 | 128.3 | 54.4 | 61.9 | 32.6 | 31.3 | 0.041 | 107.3 | 11.2 | 70 | 69.7 | 32.1 | 0.992 | 100.6 | 482.8 | 454.8 | 67.3 | 599.5 | 2.511 | 428.3 | 33.48 | 123.4 | 33.2 | 47.5 | 12 | 125.2 | 28.8 | 8.53 | 92.8 | 32.8
9279.3 |  |  | 2500 | 128.7 | 54.3 | 61.8 | 32.6 | 31.4 | 0.039 | 107.3 | 11.2 | 70 | 69.6 | 32.1 | 0.99 | 100.6 | 482.6 | 454.7 | 67.3 | 599.6 | 2.486 | 427.5 | 33.94 | 123.4 | 33.2 | 47.5 | 12 | 125.4 | 28.8 | 8.53 | 92.9 | 32.8
9280.3 |  |  | 2499 | 128.9 | 54.3 | 61.8 | 32.6 | 31.4 | 0.045 | 107.2 | 11.2 | 70 | 69.6 | 32.1 | 0.988 | 100.6 | 481.8 | 454.5 | 67.3 | 599.7 | 2.5 | 426.3 | 33.97 | 123.5 | 33.2 | 47.4 | 12 | 125.2 | 28.8 | 8.53 | 92.9 | 32.7
9281.3 |  |  | 2498 | 128.2 | 54.3 | 61.9 | 32.6 | 31.3 | 0.064 | 106.8 | 11.2 | 70 | 69.6 | 32.2 | 0.989 | 100.6 | 482.3 | 454.7 | 67.3 | 599.7 | 2.492 | 426.2 | 33 | 123.5 | 33.1 | 47.4 | 12 | 125 | 28.8 | 8.53 | 92.2 | 32.8
9282.3 |  |  | 2500 | 127.6 | 54.3 | 61.9 | 32.6 | 31.3 | 0.043 | 107 | 11.2 | 70 | 69.6 | 32.2 | 0.984 | 100.6 | 482.4 | 454.8 | 67.3 | 599.7 | 2.478 | 425.9 | 33.94 | 123.4 | 33.2 | 47.4 | 12 | 124.9 | 28.8 | 8.52 | 92 | 32.8
9283.3 |  |  | 2499 | 127.1 | 54.2 | 61.9 | 32.6 | 31.4 | 0.055 | 106.9 | 11.2 | 70 | 69.6 | 32.2 | 0.987 | 100.6 | 482.4 | 454.8 | 67.3 | 599.8 | 2.479 | 427.2 | 33.43 | 123.3 | 33.2 | 47.4 | 12 | 124.6 | 28.8 | 8.52 | 92 | 32.8
9284.3 |  |  | 2501 | 127.6 | 54.2 | 61.9 | 32.5 | 31.3 | 0.038 | 107.1 | 11.2 | 70 | 69.6 | 32.2 | 0.99 | 100.6 | 482.5 | 454.8 | 67.3 | 599.8 | 2.505 | 427.1 | 33.9 | 123.2 | 33.2 | 47.3 | 12 | 123.9 | 28.8 | 8.52 | 92.4 | 32.9
9285.3 |  |  | 2500 | 128.5 | 54.2 | 61.9 | 32.6 | 31.3 | 0.054 | 107 | 11.2 | 70 | 69.6 | 32.2 | 0.991 | 100.6 | 482.3 | 454.7 | 67.4 | 599.8 | 2.548 | 427.7 | 33.54 | 123 | 33.2 | 47.3 | 12 | 124.1 | 28.8 | 8.52 | 92.6 | 32.9
9286.3 |  |  | 2500 | 128.1 | 54.1 | 62 | 32.5 | 31.3 | 0.048 | 107 | 11.2 | 70 | 69.6 | 32.3 | 0.988 | 100.6 | 482.6 | 454.6 | 67.4 | 599.8 | 2.502 | 426.4 | 33.49 | 122.9 | 33.2 | 47.2 | 12 | 123.3 | 28.7 | 8.53 | 92.4 | 32.9
9287.3 |  |  | 2499 | 128.3 | 54.1 | 61.9 | 32.4 | 31.3 | 0.04 | 107 | 11.2 | 70 | 69.6 | 32.3 | 0.988 | 100.6 | 483 | 454.6 | 67.4 | 599.8 | 2.487 | 426.3 | 33.71 | 122.8 | 33.3 | 47.2 | 12 | 123.2 | 28.7 | 8.53 | 92.4 | 32.9
9288.3 |  |  | 2501 | 128.2 | 54.1 | 61.9 | 32.4 | 31.3 | 0.043 | 106.9 | 11.2 | 70 | 69.6 | 32.3 | 0.987 | 100.6 | 483.1 | 454.6 | 67.4 | 600 | 2.484 | 425.3 | 33.77 | 122.7 | 33.3 | 47.2 | 12 | 123.6 | 28.7 | 8.53 | 92.4 | 33.1
9289.3 |  |  | 2500 | 128.8 | 54 | 61.9 | 32.4 | 31.3 | 0.041 | 106.9 | 11.2 | 70 | 69.6 | 32.3 | 0.987 | 100.6 | 483 | 454.6 | 67.4 | 600.1 | 2.486 | 426.9 | 33.66 | 122.7 | 33.3 | 47.2 | 12 | 124 | 28.7 | 8.53 | 92.4 | 33
9290.3 |  |  | 2500 | 128.9 | 54 | 61.9 | 32.4 | 31.3 | 0.04 | 106.9 | 11.2 | 70 | 69.7 | 32.3 | 0.991 | 100.6 | 483 | 454.6 | 67.4 | 600.2 | 2.507 | 426.6 | 33.69 | 122.8 | 33.3 | 47.2 | 12 | 124.5 | 28.8 | 8.53 | 92.4 | 33.1
9291.3 |  |  | 2500 | 128.8 | 53.8 | 61.9 | 32.4 | 31.4 | 0.042 | 106.9 | 11.2 | 70 | 70 | 32.4 | 0.988 | 100.6 | 483 | 454.7 | 67.4 | 600.2 | 2.479 | 427.4 | 33.66 | 122.9 | 33.3 | 47.1 | 12 | 125.1 | 28.8 | 8.53 | 92.5 | 33.1
9292.3 |  |  | 2500 | 128.6 | 53.8 | 61.9 | 32.4 | 31.3 | 0.042 | 106.9 | 11.2 | 70 | 70.3 | 32.4 | 0.99 | 100.7 | 483.2 | 454.7 | 67.4 | 600.3 | 2.474 | 426.6 | 33.77 | 123.2 | 33.4 | 47 | 12 | 125.7 | 28.7 | 8.53 | 92.5 | 33.1
9293.3 |  |  | 2499 | 128.1 | 53.8 | 61.9 | 32.4 | 31.3 | 0.05 | 106.8 | 11.2 | 70 | 70.4 | 32.4 | 0.988 | 100.6 | 483.5 | 454.5 | 67.4 | 600.3 | 2.493 | 426.6 | 33.42 | 123.4 | 33.4 | 47 | 12 | 126.1 | 28.8 | 8.53 | 92.4 | 33.1
9294.3 |  |  | 2499 | 127.3 | 53.7 | 61.9 | 32.5 | 31.4 | 0.067 | 106.7 | 11.2 | 70 | 70.5 | 32.4 | 0.989 | 100.7 | 483.8 | 454.4 | 67.4 | 600.4 | 2.473 | 425.5 | 32.65 | 123.8 | 33.4 | 46.9 | 12 | 126.6 | 28.7 | 8.54 | 92.1 | 33.2
9295.3 |  |  | 2500 | 126.6 | 53.8 | 61.9 | 32.4 | 31.3 | 0.074 | 106.7 | 11.2 | 69.9 | 70.5 | 32.4 | 0.988 | 100.7 | 484 | 454.5 | 67.4 | 600.4 | 2.469 | 425.3 | 32.62 | 124 | 33.4 | 46.9 | 12 | 126.7 | 28.8 | 8.54 | 92 | 33.2
9296.3 |  |  | 2501 | 126.5 | 53.8 | 61.9 | 32.4 | 31.4 | 0.045 | 106.9 | 11.2 | 69.9 | 70.6 | 32.4 | 0.989 | 100.7 | 484.3 | 454.6 | 67.5 | 600.5 | 2.464 | 425.9 | 33.51 | 124.1 | 33.5 | 47.1 | 12 | 126.4 | 28.8 | 8.54 | 92.1 | 33.2
9297.3 |  |  | 2500 | 126.8 | 53.7 | 61.9 | 32.4 | 31.4 | 0.045 | 106.9 | 11.2 | 69.9 | 70.5 | 32.4 | 0.991 | 100.7 | 484.3 | 454.6 | 67.6 | 600.4 | 2.483 | 427 | 33.88 | 124.1 | 33.4 | 46.9 | 12 | 125.9 | 28.9 | 8.54 | 92 | 33.2
9298.3 |  |  | 2500 | 127.3 | 53.7 | 61.9 | 32.4 | 31.3 | 0.049 | 106.9 | 11.2 | 69.9 | 70.4 | 32.4 | 0.991 | 100.7 | 484.6 | 454.6 | 67.4 | 600.3 | 2.496 | 426.9 | 33.71 | 123.9 | 33.5 | 46.9 | 12 | 125.2 | 28.8 | 8.54 | 91.9 | 33.2
9299.3 |  |  | 2500 | 127.5 | 53.6 | 62 | 32.4 | 31.3 | 0.06 | 106.9 | 11.2 | 69.9 | 70.3 | 32.4 | 0.99 | 100.7 | 484.9 | 454.6 | 67.4 | 600.3 | 2.505 | 427.3 | 33.35 | 123.7 | 33.4 | 46.9 | 12 | 124.8 | 28.8 | 8.53 | 91.9 | 33.2
9300.3 |  |  | 2500 | 127.5 | 53.6 | 62 | 32.3 | 31.3 | 0.06 | 106.9 | 11.2 | 69.9 | 70.3 | 32.5 | 0.988 | 100.7 | 485 | 454.7 | 67.4 | 600.4 | 2.514 | 426 | 33.33 | 123.5 | 33.5 | 46.9 | 12 | 124.4 | 28.8 | 8.53 | 91.9 | 33.3
9330.3 |  |  | 2499 | 128.9 | 53.2 | 62 | 32.2 | 31.5 | 0.055 | 106.4 | 11.2 | 70 | 69.2 | 32.9 | 0.985 | 100.7 | 482.3 | 454.3 | 67.6 | 601.1 | 2.41 | 427.9 | 33.3 | 123.2 | 33.8 | 46.4 | 12 | 124.1 | 28.8 | 8.55 | 92.4 | 33.9
9360.3 |  |  | 2501 | 127.2 | 52.9 | 62.1 | 32.1 | 31.7 | 0.035 | 107.3 | 11.2 | 69.9 | 70.6 | 34.2 | 0.988 | 100.7 | 484.9 | 454.2 | 67.6 | 601.6 | 2.376 | 425.3 | 34.05 | 123.6 | 34.2 | 46.2 | 12 | 125.7 | 28.9 | 8.54 | 92.1 | 35.6
9390.3 |  |  | 2500 | 127.5 | 53.3 | 62.4 | 31.9 | 31.9 | 0.057 | 106.7 | 11.2 | 70 | 69.4 | 35.4 | 0.992 | 100.6 | 481.3 | 453.7 | 67.8 | 602.5 | 2.459 | 427.7 | 33.15 | 123.5 | 34.6 | 46.7 | 12 | 125.5 | 29 | 8.54 | 92.2 | 36.9
9420.3 |  |  | 2500 | 127.6 | 53.6 | 63.1 | 31.6 | 32 | 0.053 | 106.9 | 11.2 | 69.9 | 70.6 | 36.3 | 0.986 | 100.6 | 483.4 | 452.4 | 67.9 | 602.4 | 2.408 | 427 | 33.82 | 124.2 | 34.8 | 47.1 | 12 | 126.9 | 29.1 | 8.53 | 92.1 | 38.1
9450.3 |  |  | 2499 | 127.3 | 54.3 | 63.7 | 31.5 | 32.2 | 0.056 | 106.9 | 11.2 | 70 | 70.3 | 37.7 | 0.99 | 100.6 | 478.8 | 450.8 | 68.4 | 602.9 | 2.433 | 426.6 | 33.21 | 123.6 | 35 | 47.8 | 12 | 125.2 | 29.1 | 8.53 | 92.2 | 39.6
9480.3 |  |  | 2499 | 128.7 | 55.4 | 64.3 | 31.3 | 32.2 | 0.062 | 107.2 | 11.2 | 69.9 | 70 | 38.7 | 0.988 | 100.6 | 481.3 | 449.1 | 68.8 | 603.1 | 2.611 | 427.9 | 33.3 | 124.6 | 34.8 | 48.8 | 12 | 124.7 | 29.1 | 8.53 | 92.6 | 40.6
9510.3 |  |  | 2501 | 128.2 | 56.2 | 65.3 | 31.2 | 32.2 | 0.029 | 107.1 | 11.2 | 69.9 | 70.7 | 39.9 | 0.985 | 100.6 | 475.5 | 446.3 | 69.3 | 603.8 | 2.463 | 426.4 | 34.35 | 122.9 | 34.6 | 49.9 | 12 | 123.8 | 29.2 | 8.52 | 92.4 | 42
9540.3 |  |  | 2500 | 127.8 | 57.6 | 66.8 | 31.1 | 32.4 | 0.053 | 107.2 | 11.2 | 70 | 69.5 | 41.3 | 0.993 | 100.6 | 475.4 | 442.3 | 70.1 | 604.5 | 2.5 | 427.8 | 33.49 | 123.6 | 34.2 | 51.2 | 12.1 | 125.1 | 29.3 | 8.5 | 92.6 | 43.5
9570.3 |  |  | 2500 | 127.7 | 58.9 | 68.4 | 30.9 | 32.4 | 0.053 | 106.8 | 11.3 | 69.9 | 69.8 | 42.6 | 0.984 | 100.6 | 469.8 | 437.9 | 71.1 | 605.2 | 2.46 | 426.8 | 33.3 | 123.5 | 33.7 | 52.7 | 12 | 125.8 | 29.3 | 8.49 | 92.4 | 44.7
9600.3 |  |  | 2500 | 128.4 | 60.5 | 69.7 | 30.9 | 32.4 | 0.064 | 107.2 | 11.3 | 70 | 69.4 | 43.2 | 0.986 | 100.7 | 467.6 | 433 | 72.2 | 605.5 | 2.426 | 427.4 | 33.33 | 124.5 | 33.3 | 54.2 | 12 | 126.5 | 29.3 | 8.47 | 92.6 | 45.7
9630.3 |  |  | 2501 | 128.5 | 61.9 | 70.8 | 30.8 | 32.5 | 0.049 | 106.8 | 11.2 | 69.9 | 69.5 | 44.3 | 0.988 | 100.7 | 463.2 | 428.1 | 73.3 | 606.2 | 2.414 | 428.2 | 33.66 | 122.9 | 32.9 | 55.6 | 11.7 | 123.2 | 29.3 | 8.44 | 92.2 | 47
9660.3 |  |  | 2500 | 127.9 | 62.9 | 71.9 | 30.8 | 32.4 | 0.053 | 107.1 | 11.2 | 70 | 70.3 | 45.3 | 0.988 | 100.7 | 458.6 | 423.6 | 74.2 | 606.7 | 2.391 | 427 | 33.43 | 123.4 | 32.5 | 56.7 | 11.9 | 125.1 | 29.4 | 8.44 | 92.2 | 48.5
9690.3 |  |  | 2500 | 127.8 | 63.6 | 72.8 | 30.7 | 32.4 | 0.056 | 106.9 | 11.2 | 69.9 | 71.3 | 45.9 | 0.992 | 100.7 | 458.4 | 419.2 | 75.2 | 607.3 | 2.403 | 427.8 | 33.29 | 123.1 | 32.3 | 57.3 | 12 | 125.4 | 29.4 | 8.43 | 92 | 49.7
9720.3 |  |  | 2500 | 127 | 64.2 | 73.9 | 30.7 | 32.3 | 0.045 | 107.1 | 11.2 | 69.9 | 70.4 | 46.8 | 0.988 | 100.6 | 452.3 | 415.1 | 76.1 | 607.7 | 2.33 | 427.4 | 33.94 | 123.8 | 31.8 | 57.7 | 12 | 126.2 | 29.4 | 8.44 | 91.9 | 50.9
9750.3 |  |  | 2501 | 128.2 | 64.8 | 74.8 | 30.5 | 32.3 | 0.06 | 106.9 | 11.2 | 70 | 67.7 | 47.6 | 0.986 | 100.6 | 453 | 411.5 | 76.9 | 608.2 | 2.366 | 427 | 33.6 | 123 | 31.8 | 57.9 | 12 | 123.5 | 29.4 | 8.43 | 92.1 | 52.2
9780.3 |  |  | 2499 | 128.3 | 64.9 | 75.8 | 30.2 | 32.2 | 0.062 | 106.8 | 11.2 | 69.9 | 70.1 | 48.1 | 0.99 | 100.6 | 446.2 | 407.5 | 77.8 | 608.6 | 2.403 | 427.7 | 33.21 | 123.5 | 31.7 | 58.4 | 12 | 124.4 | 29.3 | 8.42 | 92.5 | 53.4
9810.3 |  |  | 2500 | 127.2 | 65.8 | 76.8 | 30.1 | 32.2 | 0.063 | 107.1 | 11.2 | 70 | 70.1 | 49.1 | 0.989 | 100.6 | 447.1 | 404 | 78.7 | 609.2 | 2.314 | 427.4 | 33.12 | 122.9 | 31.6 | 59.4 | 12 | 124.6 | 29.3 | 8.4 | 91.9 | 54.6
9840.3 |  |  | 2499 | 128 | 66.9 | 77.8 | 29.9 | 32 | 0.039 | 106.9 | 11.2 | 69.9 | 69.5 | 49.8 | 0.991 | 100.6 | 441.4 | 400.1 | 79.4 | 609.9 | 2.303 | 428.3 | 34.02 | 123.7 | 31.5 | 60.5 | 12 | 125.6 | 29.1 | 8.39 | 92.2 | 55.9
9870.3 |  |  | 2501 | 127.5 | 67.9 | 78.9 | 29.8 | 32 | 0.059 | 107.2 | 11.3 | 70 | 71.4 | 50.3 | 0.988 | 100.6 | 440.2 | 395.5 | 80.4 | 611.1 | 2.305 | 427 | 33.54 | 122.8 | 31.4 | 61.8 | 12.1 | 123.5 | 29.1 | 8.38 | 92 | 56.9
9900.3 |  |  | 2499 | 127.8 | 69.2 | 79.9 | 29.8 | 32 | 0.056 | 106.8 | 11.3 | 69.9 | 70.1 | 51.1 | 0.984 | 100.6 | 436.5 | 391.3 | 81.3 | 611.3 | 2.307 | 427.5 | 33.5 | 123.2 | 31.2 | 62.8 | 12 | 124.4 | 28.9 | 8.36 | 92.1 | 58.1
9930.3 |  |  | 2500 | 128 | 69.8 | 80.8 | 29.7 | 31.8 | 0.045 | 107.1 | 11.2 | 70 | 69.9 | 51.6 | 0.988 | 100.6 | 432.8 | 387.3 | 82.2 | 611.9 | 2.282 | 428.2 | 33.45 | 122.7 | 31.2 | 63.3 | 12.1 | 124.2 | 28.9 | 8.36 | 92.3 | 59.2
9960.3 |  |  | 2500 | 127.5 | 70.4 | 81.8 | 29.6 | 31.8 | 0.055 | 106.6 | 11.2 | 69.9 | 69.9 | 52.4 | 0.989 | 100.7 | 431.3 | 383.1 | 83 | 613.2 | 2.277 | 426.7 | 33.33 | 123 | 31.2 | 63.8 | 12 | 124.8 | 28.8 | 8.35 | 91.9 | 60.4
9990.3 |  |  | 2500 | 127.9 | 70.8 | 82.8 | 29.7 | 31.8 | 0.051 | 107 | 11.2 | 69.9 | 69.8 | 52.7 | 0.991 | 100.7 | 425.8 | 379 | 83.9 | 613.1 | 2.247 | 429.1 | 33.39 | 123.1 | 31.2 | 64.2 | 12 | 123.8 | 28.7 | 8.33 | 92.5 | 61.5
10020.3 |  |  | 2500 | 127.7 | 71.7 | 83.9 | 29.7 | 31.8 | 0.051 | 106.9 | 11.2 | 70 | 68.8 | 53.3 | 0.99 | 100.7 | 426.2 | 375.2 | 84.8 | 614.2 | 2.289 | 426.5 | 33.22 | 123.1 | 31.3 | 65.1 | 12 | 124 | 28.7 | 8.31 | 92.1 | 62.7
10050.3 |  |  | 2500 | 128.4 | 72.7 | 84.9 | 29.8 | 31.8 | 0.05 | 107.1 | 11.2 | 69.9 | 70.9 | 53.1 | 0.986 | 100.6 | 419.7 | 370.6 | 85.8 | 614.4 | 2.175 | 428.2 | 33.63 | 122.4 | 31.6 | 66.4 | 12 | 122.4 | 28.7 | 8.31 | 92.4 | 63.9
10080.3 |  |  | 2500 | 129.3 | 73.9 | 86 | 29.8 | 31.8 | 0.036 | 107.1 | 11.2 | 70 | 70.3 | 54.1 | 0.988 | 100.6 | 419.5 | 366.4 | 86.7 | 615.2 | 2.249 | 428.3 | 33.81 | 123 | 32.2 | 67.5 | 12 | 124.5 | 28.7 | 8.3 | 93 | 65
10110.3 |  |  | 2500 | 128 | 74.8 | 86.9 | 29.8 | 31.8 | 0.045 | 106.9 | 11.2 | 69.9 | 69.4 | 54.9 | 0.991 | 100.6 | 413.1 | 362 | 87.6 | 615.2 | 2.142 | 427.6 | 33.58 | 123.1 | 32.7 | 68.1 | 12 | 124.3 | 28.7 | 8.28 | 92.5 | 66.1
10140.3 |  |  | 2501 | 127.9 | 75.2 | 87.9 | 29.8 | 31.8 | 0.054 | 107 | 11.2 | 70 | 69.8 | 55.2 | 0.99 | 100.6 | 415.7 | 359.2 | 88.5 | 616.3 | 2.181 | 428.8 | 33.59 | 123.1 | 33.2 | 68.6 | 12 | 123.9 | 28.7 | 8.26 | 92 | 67.3
10170.3 |  |  | 2499 | 128.4 | 75.6 | 89.1 | 29.9 | 31.8 | 0.045 | 106.8 | 11.3 | 69.9 | 69.6 | 57.2 | 0.992 | 100.6 | 408.4 | 354.4 | 89.4 | 616.5 | 2.048 | 426.8 | 33.55 | 122.9 | 33.6 | 69 | 12 | 123.5 | 28.7 | 8.25 | 92.6 | 68.6
10200.3 |  |  | 2500 | 128.1 | 76.7 | 90.1 | 29.9 | 31.9 | 0.051 | 107.2 | 11.3 | 69.9 | 69.9 | 57.8 | 0.987 | 100.6 | 408.8 | 350.2 | 90.4 | 616.8 | 2.171 | 428.9 | 33.58 | 123.1 | 34 | 70.2 | 12 | 124.4 | 28.7 | 8.24 | 92.5 | 69.8
10230.3 |  |  | 2500 | 128.1 | 77.8 | 90.9 | 30 | 32 | 0.062 | 106.6 | 11.3 | 69.9 | 71 | 60.1 | 0.99 | 100.6 | 403.6 | 346.4 | 91.2 | 617.8 | 2.227 | 427.6 | 33.29 | 123.3 | 34.6 | 71.4 | 12 | 125 | 28.7 | 8.25 | 92.4 | 71
10260.2 |  |  | 2501 | 128.1 | 78.8 | 91.8 | 29.9 | 32 | 0.039 | 107.2 | 11.3 | 69.9 | 70.6 | 61.7 | 0.989 | 100.7 | 401.6 | 342.1 | 92.1 | 618.4 | 2.283 | 428.3 | 33.3 | 115.7 | 34.8 | 72.2 | 12 | 116 | 28.8 | 8.23 | 93.7 | 72.2
10290.2 |  |  | 2499 | 128.6 | 79.2 | 93.1 | 30 | 32 | 0.056 | 106.8 | 11.2 | 70 | 69.2 | 63.2 | 0.992 | 100.6 | 398.1 | 337.2 | 93.1 | 620.2 | 2.136 | 428.2 | 33.5 | 122.9 | 35.1 | 72.4 | 12 | 122.9 | 28.8 | 8.22 | 92.7 | 73.3
10320.2 |  |  | 2500 | 128.3 | 79.6 | 93.7 | 30.1 | 32 | 0.04 | 107.3 | 11.2 | 69.9 | 71.7 | 63.5 | 0.992 | 100.6 | 394.7 | 333.7 | 93.8 | 621.2 | 2.025 | 427.3 | 33.89 | 123 | 35.3 | 73.2 | 12 | 124.1 | 28.9 | 8.22 | 92.7 | 74.4
10350.2 |  |  | 2500 | 127.7 | 80.9 | 94.9 | 30.1 | 32 | 0.049 | 106.8 | 11.2 | 70 | 68.7 | 63.5 | 0.989 | 100.6 | 392.4 | 329.2 | 94.8 | 621.7 | 1.955 | 428 | 33.42 | 122.3 | 35.5 | 74.3 | 12 | 123.1 | 28.9 | 8.22 | 92 | 69.9
10380.2 |  |  | 2501 | 126.5 | 82 | 96.1 | 30.1 | 32 | 0.03 | 107.3 | 11.2 | 69.9 | 70.4 | 63.2 | 0.99 | 100.6 | 387.6 | 324.7 | 95.8 | 622.1 | 1.97 | 428.2 | 33.9 | 124.7 | 35.6 | 75.4 | 12 | 126.3 | 28.9 | 8.19 | 92.4 | 70.7
10410.2 |  |  | 2500 | 126.7 | 82.6 | 96.4 | 30 | 32 | 0.055 | 107 | 11.2 | 69.9 | 69.6 | 63.3 | 0.99 | 100.7 | 388.1 | 321.3 | 96.7 | 623.6 | 1.936 | 427.4 | 33.26 | 124.5 | 35.7 | 75.9 | 12 | 125.4 | 28.9 | 8.19 | 91.9 | 72.4
10440.2 |  |  | 2499 | 128.7 | 82.8 | 97.6 | 29.9 | 32.1 | 0.066 | 106.9 | 11.3 | 69.9 | 71.8 | 63.4 | 0.991 | 100.6 | 381.6 | 316.8 | 97.3 | 623.5 | 1.967 | 429.1 | 33.03 | 125.9 | 35.7 | 76.3 | 12 | 126.3 | 28.9 | 8.19 | 93 | 71.7
10470.2 |  |  | 2500 | 128.5 | 83.9 | 98.4 | 29.8 | 32 | 0.045 | 107.2 | 11.3 | 69.9 | 70.6 | 63.7 | 0.99 | 100.6 | 382.3 | 313.1 | 98.3 | 623.7 | 1.917 | 426.6 | 33.65 | 122 | 35.5 | 77.4 | 12 | 122.8 | 28.9 | 8.2 | 92.5 | 71.7
10500.2 |  |  | 2500 | 127.5 | 84.7 | 99.3 | 29.7 | 32.1 | 0.058 | 106.8 | 11.3 | 69.9 | 70.4 | 63.9 | 0.989 | 100.7 | 375.9 | 309.7 | 99.1 | 624.1 | 1.876 | 428.1 | 33.34 | 123.7 | 35 | 78.2 | 12 | 124.2 | 28.6 | 8.2 | 92.2 | 72.1
10530.3 |  |  | 2500 | 127 | 85.5 | 100.1 | 29.8 | 32 | 0.048 | 107.2 | 11.3 | 69.9 | 69.7 | 64.2 | 0.989 | 100.6 | 376.4 | 306 | 99.8 | 625.4 | 1.836 | 427.5 | 33.78 | 124.7 | 34.8 | 78.8 | 12 | 125.4 | 28.5 | 8.18 | 92.2 | 71.6
10560.3 |  |  | 2499 | 127.7 | 85.3 | 100.8 | 29.7 | 31.9 | 0.058 | 106.7 | 11.3 | 69.9 | 68.9 | 64.6 | 0.991 | 100.6 | 371.4 | 302.7 | 100.5 | 625.5 | 1.862 | 427.5 | 33.18 | 126 | 34.7 | 78.3 | 12 | 128 | 28.5 | 8.17 | 92.6 | 71.4
10590.3 |  |  | 2500 | 128.3 | 84.6 | 100.4 | 29.8 | 32 | 0.059 | 107.2 | 11.2 | 69.8 | 70.5 | 64.9 | 0.99 | 100.7 | 373.4 | 301.3 | 101.2 | 624.8 | 1.767 | 428.7 | 33.55 | 125 | 34.6 | 77.6 | 12 | 124.2 | 28.7 | 8.19 | 92.7 | 71.3
10620.3 |  |  | 2500 | 128 | 84.3 | 99.7 | 29.8 | 31.8 | 0.05 | 106.7 | 11.2 | 70 | 71.6 | 65.2 | 0.991 | 100.7 | 373 | 303.3 | 100.9 | 624.9 | 1.741 | 426.3 | 33.58 | 124.1 | 34.4 | 77.6 | 12 | 123.3 | 28.7 | 8.18 | 92.2 | 71.2
10650.3 |  |  | 2500 | 127.6 | 85.2 | 99.9 | 29.8 | 32 | 0.047 | 107 | 11.3 | 69.8 | 68.4 | 65.4 | 0.989 | 100.7 | 374.3 | 303.5 | 100.9 | 625.3 | 1.745 | 429.3 | 33.13 | 124.8 | 34.2 | 78.2 | 12 | 126 | 28.9 | 8.19 | 92.2 | 71.1
10680.3 |  |  | 2499 | 127.2 | 85.3 | 99.9 | 29.9 | 31.9 | 0.062 | 106.7 | 11.3 | 69.9 | 70.8 | 65.6 | 0.989 | 100.7 | 374 | 302.9 | 100.9 | 625.7 | 1.75 | 426.4 | 33.12 | 124.9 | 33.9 | 78.6 | 12 | 127.3 | 28.9 | 8.2 | 92.1 | 71.3
10710.3 |  |  | 2500 | 127 | 85.1 | 99.9 | 29.9 | 31.9 | 0.057 | 107.1 | 11.4 | 69.9 | 69.5 | 65.8 | 0.99 | 100.7 | 373.6 | 303.1 | 101 | 625.3 | 1.723 | 428.4 | 33.15 | 124.7 | 33.9 | 78.1 | 11.9 | 125.8 | 28.9 | 8.22 | 92 | 70.9
10740.3 |  |  | 2500 | 128 | 84.7 | 99.9 | 29.8 | 31.9 | 0.033 | 107 | 11.4 | 69.9 | 68.2 | 65.9 | 0.992 | 100.7 | 374.8 | 303.3 | 101 | 625.1 | 1.729 | 427.8 | 34.13 | 124.6 | 33.6 | 77.4 | 12 | 124.8 | 28.9 | 8.21 | 92.4 | 71.4
10770.3 |  |  | 2500 | 128.3 | 84.6 | 99.9 | 29.8 | 31.8 | 0.05 | 107.2 | 11.5 | 69.9 | 70 | 65.9 | 0.992 | 100.6 | 373.5 | 303.4 | 101.1 | 625.2 | 1.678 | 427.2 | 33.69 | 124.6 | 33.6 | 77.7 | 12 | 123.8 | 28.9 | 8.21 | 92.7 | 71
23401.4 |  |  | 1554 | 49.7 | 44.8 | 49.8 | 31.5 | 31.7 | 0.028 | 104.2 | 11.5 | 69.9 | 40 | 25 | 0.76 | 100.5 | 447.9 | 430.9 | 53.2 | 412.2 | 1.278 | 426.8 | 8.11 | 102.5 | 30.1 | 39.9 | 12 | 102.6 | 28.7 | 3.36 | 52.9 | 24.9
23402.4 |  |  | 1576 | 49.7 | 44.9 | 49.9 | 31.6 | 31.6 | 0.02 | 104.4 | 11.5 | 69.9 | 40.1 | 25 | 0.761 | 100.5 | 449.9 | 432.8 | 53.3 | 412.3 | 1.3 | 426.6 | 8.29 | 102.5 | 30.1 | 39.9 | 12 | 102.8 | 28.7 | 3.36 | 53.3 | 24.9
23403.4 |  |  | 1602 | 49.7 | 44.8 | 49.9 | 31.5 | 31.6 | 0.015 | 104.5 | 11.5 | 69.9 | 40.3 | 24.9 | 0.761 | 100.5 | 452.5 | 435.1 | 53.3 | 412.2 | 1.32 | 425.9 | 8.33 | 102.5 | 30.1 | 39.8 | 12 | 102.9 | 28.8 | 3.36 | 53.3 | 24.9
23404.4 |  |  | 1629 | 49.5 | 44.8 | 49.9 | 31.5 | 31.6 | 0.009 | 104.7 | 11.5 | 69.9 | 40.7 | 24.9 | 0.761 | 100.5 | 455.1 | 437.5 | 53.2 | 412.3 | 1.3 | 427.6 | 8.42 | 102.5 | 30.1 | 39.9 | 12 | 103.1 | 28.7 | 3.37 | 53.3 | 24.9
23405.4 |  |  | 1664 | 49.3 | 44.8 | 49.9 | 31.4 | 31.6 | -0.007 | 104.9 | 11.5 | 69.9 | 41.1 | 24.9 | 0.761 | 100.5 | 458.5 | 440.4 | 53.3 | 412.3 | 1.306 | 425.8 | 8.68 | 102.6 | 30.1 | 39.9 | 12 | 103.2 | 28.7 | 3.38 | 53.3 | 24.9
23406.4 |  |  | 1698 | 49.2 | 44.8 | 49.9 | 31.5 | 31.7 | -0.02 | 105.1 | 11.5 | 69.9 | 41.8 | 24.9 | 0.759 | 100.5 | 461.1 | 443 | 53.2 | 412.4 | 1.3 | 427.5 | 8.92 | 102.7 | 30.2 | 39.9 | 12 | 103.4 | 28.8 | 3.4 | 53.4 | 24.9
23407.4 |  |  | 1731 | 49.5 | 44.7 | 49.9 | 31.5 | 31.7 | -0.042 | 105.4 | 11.5 | 69.9 | 42.4 | 24.9 | 0.76 | 100.5 | 463.2 | 445.2 | 53.3 | 412.6 | 1.275 | 427.2 | 9.19 | 102.7 | 30.2 | 39.9 | 12 | 103.6 | 28.8 | 3.42 | 53.6 | 24.9
23408.4 |  |  | 1763 | 50 | 44.7 | 49.9 | 31.5 | 31.6 | -0.067 | 105.7 | 11.5 | 69.9 | 43.3 | 24.9 | 0.76 | 100.5 | 466 | 447.4 | 53.2 | 412.8 | 1.432 | 427 | 9.5 | 102.8 | 30.2 | 39.9 | 12 | 103.8 | 28.7 | 3.44 | 53.9 | 25
23409.4 |  |  | 1795 | 50.5 | 44.6 | 50 | 31.5 | 31.6 | -0.083 | 105.8 | 11.5 | 69.9 | 44.3 | 24.9 | 0.759 | 100.5 | 468.9 | 450.4 | 53.3 | 413.1 | 1.334 | 426.7 | 9.65 | 102.9 | 30.1 | 39.9 | 12 | 104 | 28.7 | 3.47 | 54 | 25
23410.4 |  |  | 1829 | 51.1 | 44.6 | 50 | 31.5 | 31.6 | -0.14 | 106.4 | 11.5 | 69.9 | 45.4 | 24.9 | 0.758 | 100.5 | 471.7 | 452.9 | 53.3 | 413.4 | 1.308 | 426 | 10.18 | 103 | 30.2 | 39.9 | 12 | 104.3 | 28.7 | 3.5 | 54.6 | 25.1
23411.4 |  |  | 1864 | 52.1 | 44.5 | 50.1 | 31.6 | 31.6 | -0.182 | 106.7 | 11.5 | 69.9 | 46.3 | 24.9 | 0.761 | 100.5 | 474.7 | 455.5 | 53.3 | 413.9 | 1.303 | 427.7 | 10.66 | 103.1 | 30.2 | 39.9 | 12 | 104.7 | 28.7 | 3.54 | 55.1 | 25.2
23412.4 |  |  | 1896 | 53.3 | 44.5 | 50.1 | 31.5 | 31.5 | -0.209 | 107 | 11.5 | 69.9 | 47.2 | 24.9 | 0.761 | 100.5 | 476.8 | 457.7 | 53.3 | 414.4 | 1.29 | 426.5 | 10.99 | 103.3 | 30.2 | 40 | 12 | 105.1 | 28.7 | 3.59 | 55.5 | 25.4
23413.4 |  |  | 1924 | 54.4 | 44.4 | 50.2 | 31.6 | 31.6 | -0.141 | 107 | 11.5 | 69.9 | 48.2 | 24.9 | 0.76 | 100.5 | 478.4 | 459.5 | 53.4 | 415.1 | 1.266 | 426 | 11.12 | 103.5 | 30.2 | 40.1 | 12 | 105.4 | 28.7 | 3.64 | 55.7 | 25.6
23414.4 |  |  | 1955 | 55 | 44.4 | 50.3 | 31.6 | 31.6 | -0.199 | 107.8 | 11.5 | 69.9 | 49.4 | 24.9 | 0.759 | 100.5 | 481.3 | 461.7 | 53.4 | 415.8 | 1.33 | 426.5 | 11.77 | 103.7 | 30.2 | 40.1 | 12 | 105.8 | 28.8 | 3.7 | 56.4 | 25.6
23415.4 |  |  | 1992 | 56 | 44.4 | 50.4 | 31.5 | 31.5 | -0.216 | 107.4 | 11.5 | 69.9 | 50.5 | 24.9 | 0.757 | 100.5 | 483.5 | 464.2 | 53.4 | 416.5 | 1.361 | 425.9 | 12.19 | 103.9 | 30.2 | 40.2 | 12 | 106.3 | 28.7 | 3.76 | 56.8 | 25.8
23416.4 |  |  | 2023 | 57.2 | 44.4 | 50.5 | 31.6 | 31.6 | -0.266 | 107.5 | 11.5 | 69.9 | 51.5 | 25 | 0.76 | 100.5 | 485.7 | 466.2 | 53.4 | 417.3 | 1.3 | 426.6 | 12.71 | 104.2 | 30.3 | 40.2 | 12 | 106.9 | 28.8 | 3.84 | 57.4 | 25.9
23417.4 |  |  | 2054 | 58.9 | 44.4 | 50.6 | 31.6 | 31.6 | -0.316 | 107.5 | 11.5 | 69.9 | 52.7 | 25 | 0.762 | 100.5 | 487.9 | 468.3 | 53.4 | 418.3 | 1.273 | 427.2 | 13.18 | 104.4 | 30.3 | 40.3 | 12 | 107.2 | 28.8 | 3.92 | 57.7 | 26
23418.4 |  |  | 2085 | 60.1 | 44.4 | 50.7 | 31.6 | 31.6 | -0.374 | 107.8 | 11.5 | 69.9 | 53.8 | 25.1 | 0.759 | 100.5 | 490.2 | 470.4 | 53.4 | 419.3 | 1.26 | 425.5 | 13.62 | 104.7 | 30.2 | 40.3 | 12 | 107.6 | 28.8 | 4 | 58.1 | 26.1
23419.4 |  |  | 2117 | 61.4 | 44.4 | 50.8 | 31.6 | 31.6 | -0.44 | 107.8 | 11.5 | 69.9 | 54.9 | 25.1 | 0.759 | 100.5 | 492.4 | 472.4 | 53.4 | 420.4 | 1.229 | 424.8 | 14.15 | 105.1 | 30.3 | 40.4 | 12 | 108.2 | 28.8 | 4.1 | 58.8 | 26.2
23420.4 |  |  | 2149 | 62.8 | 44.5 | 51 | 31.6 | 31.6 | -0.471 | 107.5 | 11.5 | 69.9 | 55.9 | 25.1 | 0.761 | 100.5 | 494.9 | 474.5 | 53.5 | 421.6 | 1.234 | 410.4 | 14.72 | 106.5 | 30.3 | 40.6 | 12 | 108.7 | 28.7 | 4.21 | 59.4 | 26.2
23421.4 |  |  | 2180 | 64.4 | 44.6 | 51.1 | 31.6 | 31.5 | -0.519 | 107.9 | 11.5 | 69.9 | 56.9 | 25.2 | 0.77 | 100.5 | 496.8 | 476.5 | 53.6 | 422.7 | 1.253 | 401.6 | 15.39 | 104.6 | 30.3 | 40.6 | 12 | 105.2 | 28.8 | 4.32 | 60.1 | 26.3
23422.4 |  |  | 2211 | 66 | 44.6 | 51.2 | 31.6 | 31.6 | -0.58 | 108.3 | 11.5 | 69.9 | 57.9 | 25.2 | 0.782 | 100.5 | 498.4 | 478.2 | 53.6 | 424.1 | 1.223 | 397.3 | 15.91 | 104.5 | 30.3 | 40.7 | 12 | 105.1 | 28.9 | 4.44 | 60.8 | 26.4
23423.4 |  |  | 2243 | 67.8 | 44.6 | 51.4 | 31.6 | 31.6 | -0.565 | 108.4 | 11.5 | 69.9 | 58.9 | 25.3 | 0.798 | 100.5 | 500.8 | 480 | 53.7 | 425.6 | 1.199 | 409.7 | 16.7 | 104.9 | 30.3 | 40.9 | 12 | 105.5 | 28.9 | 4.57 | 61.5 | 26.5
23424.4 |  |  | 2274 | 69.9 | 44.7 | 51.5 | 31.6 | 31.5 | -0.456 | 107.5 | 11.5 | 69.9 | 59.8 | 25.3 | 0.819 | 100.5 | 502.5 | 481.8 | 53.7 | 427.2 | 1.295 | 419.7 | 17.77 | 105.8 | 30.3 | 40.9 | 12 | 106.4 | 28.9 | 4.69 | 62.4 | 26.6
23425.4 |  |  | 2303 | 72 | 44.8 | 51.7 | 31.6 | 31.4 | -0.33 | 107.7 | 11.5 | 69.9 | 60.8 | 25.4 | 0.828 | 100.5 | 504.6 | 483.7 | 53.7 | 429.2 | 1.365 | 425 | 17.91 | 105.8 | 30.3 | 41 | 12.1 | 106.6 | 28.8 | 4.82 | 63.2 | 26.6
23426.4 |  |  | 2335 | 73.6 | 44.8 | 51.9 | 31.6 | 31.4 | -0.353 | 108 | 11.5 | 69.9 | 61.9 | 25.4 | 0.846 | 100.5 | 506.7 | 485.7 | 53.8 | 431.3 | 1.457 | 426.3 | 18.48 | 105.8 | 30.3 | 41.1 | 12.1 | 106.8 | 28.8 | 4.94 | 63.9 | 26.6
23427.4 |  |  | 2368 | 75.1 | 44.9 | 52.1 | 31.6 | 31.3 | -0.167 | 108.5 | 11.5 | 69.9 | 63.1 | 25.6 | 0.866 | 100.5 | 508.8 | 487.7 | 53.8 | 433.3 | 1.523 | 426.8 | 19.37 | 106.1 | 30.3 | 41.3 | 12.1 | 107.8 | 28.8 | 5.07 | 64.8 | 26.6
23428.4 |  |  | 2398 | 76.5 | 45.1 | 52.3 | 31.6 | 31.3 | -0.179 | 108.8 | 11.5 | 69.9 | 64.1 | 25.7 | 0.883 | 100.5 | 510.7 | 489.2 | 53.9 | 435.4 | 1.624 | 428.3 | 19.96 | 106.3 | 30.4 | 41.5 | 12 | 107.8 | 28.8 | 5.19 | 65.6 | 26.7
23429.4 |  |  | 2430 | 78.2 | 45.3 | 52.6 | 31.7 | 31.4 | -0.23 | 109.3 | 11.5 | 69.9 | 65.2 | 25.7 | 0.905 | 100.5 | 512.5 | 490.9 | 54 | 437.7 | 1.591 | 426 | 20.68 | 106.4 | 30.3 | 41.7 | 12.1 | 108.1 | 28.9 | 5.32 | 66.5 | 26.7
23431.3 |  |  | 2485 | 81.1 | 45.5 | 53 | 31.7 | 31.3 | -0.07 | 107.6 | 11.5 | 70 | 67.2 | 25.8 | 0.921 | 100.5 | 516 | 494 | 54.1 | 442.2 | 1.634 | 427 | 21.9 | 115.9 | 30.4 | 41.8 | 12 | 116.5 | 28.7 | 5.54 | 67.8 | 26.8
23432.3 |  |  | 2497 | 83.1 | 45.6 | 53.2 | 31.7 | 31.3 | -0.093 | 107.8 | 11.5 | 70 | 68.2 | 25.8 | 0.943 | 100.5 | 515.4 | 494.5 | 54.2 | 444.7 | 1.733 | 426.4 | 22.8 | 115.5 | 30.4 | 41.9 | 12 | 116.2 | 28.8 | 5.65 | 68.6 | 26.8
23433.3 |  |  | 2500 | 85.3 | 45.8 | 53.4 | 31.7 | 31.3 | -0.106 | 108.1 | 11.5 | 70 | 69.1 | 25.9 | 0.961 | 100.5 | 515.4 | 494.2 | 54.2 | 447.4 | 1.703 | 427.2 | 23.23 | 114.1 | 30.4 | 42.1 | 12 | 114.7 | 28.7 | 5.76 | 69.5 | 26.9
23434.3 |  |  | 2501 | 87.6 | 46 | 53.6 | 31.7 | 31.3 | -0.142 | 108.3 | 11.5 | 70 | 69.7 | 25.9 | 0.978 | 100.5 | 515 | 494 | 54.3 | 450.1 | 1.726 | 427.2 | 23.66 | 113.4 | 30.4 | 42.2 | 12 | 114 | 28.7 | 5.86 | 70.4 | 26.9
23435.3 |  |  | 2501 | 89.2 | 46.1 | 53.7 | 31.7 | 31.3 | -0.157 | 108.6 | 11.5 | 70 | 70.2 | 25.9 | 0.984 | 100.5 | 514.8 | 493.7 | 54.4 | 453.1 | 1.743 | 428.6 | 24.04 | 113.1 | 30.4 | 42.3 | 12 | 113.7 | 28.7 | 5.96 | 71.2 | 27
23436.3 |  |  | 2500 | 90.6 | 46.3 | 53.9 | 31.7 | 31.3 | -0.164 | 108.7 | 11.5 | 70 | 70.5 | 25.9 | 0.99 | 100.5 | 514.6 | 493.2 | 54.5 | 456.1 | 1.746 | 427.7 | 24.06 | 113.1 | 30.4 | 42.4 | 12.1 | 113.6 | 28.7 | 6.05 | 72 | 27.1
23437.3 |  |  | 2498 | 91.9 | 46.4 | 54.1 | 31.8 | 31.2 | 0.016 | 108.6 | 11.5 | 70 | 70.7 | 26 | 0.989 | 100.5 | 513.8 | 492.9 | 54.6 | 459 | 1.838 | 428.3 | 23.62 | 113.1 | 30.4 | 42.5 | 12 | 113.9 | 28.7 | 6.13 | 72.5 | 27.1
23438.3 |  |  | 2500 | 92.6 | 46.5 | 54.2 | 31.7 | 31.3 | 0.001 | 107.2 | 11.5 | 70 | 70.8 | 26.1 | 0.99 | 100.5 | 513.4 | 492.6 | 54.7 | 461.8 | 1.87 | 426.4 | 23.84 | 113.2 | 30.4 | 42.6 | 12 | 114.5 | 28.7 | 6.21 | 72.9 | 27.2
23439.3 |  |  | 2501 | 93.2 | 46.8 | 54.3 | 31.7 | 31.3 | 0.007 | 107.2 | 11.5 | 70 | 71 | 26.1 | 0.99 | 100.5 | 513.5 | 492.5 | 54.8 | 464.7 | 1.894 | 427.1 | 24.02 | 113.3 | 30.5 | 42.7 | 12 | 114.9 | 28.7 | 6.28 | 73.2 | 27.2
23440.3 |  |  | 2501 | 93.5 | 46.9 | 54.6 | 31.8 | 31.3 | 0.005 | 107.3 | 11.5 | 70 | 71.1 | 26.2 | 0.988 | 100.5 | 513.3 | 492.3 | 54.9 | 467.4 | 1.911 | 427.2 | 24.16 | 113.5 | 30.5 | 42.8 | 12 | 115.1 | 28.7 | 6.34 | 73.6 | 27.3
23441.3 |  |  | 2500 | 94.2 | 47 | 54.7 | 31.8 | 31.2 | -0.011 | 107.5 | 11.5 | 70 | 71.3 | 26.2 | 0.987 | 100.5 | 513 | 491.9 | 55 | 470.3 | 1.907 | 428.6 | 24.27 | 113.6 | 30.5 | 42.9 | 12 | 115.1 | 28.6 | 6.4 | 74.1 | 27.4
23442.3 |  |  | 2500 | 94.8 | 47.1 | 54.8 | 31.8 | 31.2 | -0.035 | 107.7 | 11.5 | 70 | 71.3 | 26.3 | 0.988 | 100.5 | 512.6 | 491.5 | 55.1 | 472.9 | 1.901 | 428.2 | 24.68 | 113.7 | 30.5 | 43 | 12 | 115.5 | 28.6 | 6.44 | 74.6 | 27.4
23443.3 |  |  | 2500 | 95.6 | 47.2 | 54.9 | 31.8 | 31.2 | -0.047 | 107.9 | 11.5 | 70 | 71.2 | 26.3 | 0.987 | 100.5 | 512.7 | 491.5 | 55.2 | 475.5 | 1.905 | 428.3 | 25.85 | 113.9 | 30.6 | 43.1 | 12 | 116 | 28.6 | 6.49 | 75 | 27.5
23444.3 |  |  | 2499 | 96.2 | 47.4 | 55 | 31.8 | 31.2 | -0.037 | 107.9 | 11.5 | 70 | 70.9 | 26.4 | 0.986 | 100.5 | 512 | 491.1 | 55.2 | 478 | 1.958 | 426.7 | 25.84 | 114.1 | 30.5 | 43.2 | 12 | 116.3 | 28.7 | 6.53 | 75.3 | 27.6
23445.3 |  |  | 2500 | 96.7 | 47.5 | 55.1 | 31.9 | 31.2 | -0.012 | 107.7 | 11.5 | 70 | 70.7 | 26.4 | 0.99 | 100.5 | 511.8 | 490.6 | 55.3 | 480.6 | 2.02 | 427 | 24.77 | 114.2 | 30.6 | 43.3 | 12 | 116.2 | 28.7 | 6.57 | 75.4 | 27.7
23446.3 |  |  | 2502 | 96.9 | 47.7 | 55.2 | 31.9 | 31.2 | -0.048 | 108 | 11.5 | 70 | 70.5 | 26.5 | 0.985 | 100.5 | 512 | 490.6 | 55.4 | 483.2 | 1.976 | 427.2 | 25.36 | 114.3 | 30.6 | 43.3 | 12 | 116.2 | 28.6 | 6.61 | 75.8 | 27.8
23447.3 |  |  | 2501 | 97.4 | 47.8 | 55.4 | 31.9 | 31.1 | -0.061 | 108.3 | 11.5 | 70 | 70.4 | 26.6 | 0.985 | 100.5 | 511.7 | 490.2 | 55.5 | 485.6 | 1.977 | 428.9 | 26.31 | 114.4 | 30.6 | 43.4 | 12 | 116.5 | 28.6 | 6.64 | 76.1 | 27.8
23448.3 |  |  | 2500 | 98.1 | 47.9 | 55.5 | 31.9 | 31.1 | -0.055 | 108.3 | 11.5 | 70 | 70.3 | 26.6 | 0.989 | 100.5 | 511.2 | 489.9 | 55.7 | 487.9 | 1.988 | 428.3 | 26.24 | 114.7 | 30.6 | 43.6 | 12 | 117 | 28.6 | 6.67 | 76.4 | 27.9
23449.3 |  |  | 2499 | 98.7 | 48 | 55.6 | 31.9 | 31.1 | 0.022 | 108.1 | 11.5 | 70 | 70.3 | 26.7 | 0.991 | 100.5 | 510.8 | 489.6 | 55.8 | 490.1 | 2.034 | 428.4 | 26.08 | 115 | 30.6 | 43.7 | 12.1 | 117.1 | 28.6 | 6.7 | 76.4 | 28
23450.3 |  |  | 2500 | 98.8 | 48.2 | 55.7 | 32 | 31.1 | 0.032 | 106.7 | 11.5 | 70 | 70.1 | 26.7 | 0.989 | 100.5 | 510.4 | 489.2 | 55.9 | 492.2 | 2.084 | 426.6 | 25.48 | 115.3 | 30.6 | 43.8 | 12.1 | 117.1 | 28.6 | 6.73 | 76.4 | 28.1
23451.3 |  |  | 2501 | 98.9 | 48.2 | 55.8 | 31.9 | 31 | 0.015 | 106.8 | 11.5 | 70 | 70 | 26.8 | 0.989 | 100.5 | 510.3 | 488.8 | 56 | 494.3 | 2.103 | 426.9 | 25.47 | 115.9 | 30.6 | 43.9 | 12.1 | 117.4 | 28.6 | 6.76 | 76.7 | 28.1
23452.3 |  |  | 2501 | 99.3 | 48.4 | 55.9 | 32 | 31.1 | -0.001 | 107.1 | 11.5 | 70 | 70 | 26.8 | 0.984 | 100.5 | 510.2 | 488.6 | 56.2 | 496.4 | 2.057 | 427.2 | 26.69 | 116.5 | 30.6 | 44 | 12.1 | 117.6 | 28.6 | 6.78 | 77 | 28.2
23453.3 |  |  | 2498 | 100.2 | 48.6 | 56.1 | 32 | 31.1 | 0.013 | 107 | 11.5 | 70 | 70 | 26.8 | 0.988 | 100.5 | 509.2 | 488 | 56.3 | 498.4 | 2.029 | 428.7 | 26.31 | 116.7 | 30.7 | 44.2 | 12.1 | 117.5 | 28.6 | 6.81 | 77.3 | 28.2
23454.3 |  |  | 2500 | 100.3 | 48.7 | 56.2 | 32.1 | 31.1 | 0.021 | 106.9 | 11.5 | 70 | 70 | 26.9 | 0.99 | 100.5 | 509.1 | 487.8 | 56.3 | 500.3 | 2.009 | 429 | 26.06 | 116.2 | 30.7 | 44.3 | 12 | 116.7 | 28.6 | 6.83 | 77.3 | 28.3
23455.3 |  |  | 2500 | 100.1 | 48.8 | 56.3 | 31.9 | 30.9 | 0.008 | 107 | 11.5 | 70 | 70 | 26.9 | 0.991 | 100.5 | 508.8 | 487.4 | 56.4 | 502.3 | 2.026 | 428.4 | 26.1 | 115.5 | 30.7 | 44.4 | 12 | 116 | 28.6 | 6.86 | 77.3 | 28.3
23456.3 |  |  | 2500 | 100.8 | 48.9 | 56.4 | 32.1 | 31 | -0.008 | 107.3 | 11.5 | 70 | 70 | 27.1 | 0.988 | 100.5 | 508.7 | 487.1 | 56.6 | 504 | 2.037 | 427.2 | 27.1 | 115.6 | 30.7 | 44.6 | 12 | 116.2 | 28.6 | 6.88 | 77.9 | 28.3
23457.3 |  |  | 2500 | 102.1 | 49.1 | 56.6 | 32.1 | 30.9 | -0.008 | 107.3 | 11.5 | 69.9 | 69.9 | 27.1 | 0.988 | 100.5 | 508.5 | 486.8 | 56.7 | 506.1 | 2.071 | 427.1 | 27.09 | 115.5 | 30.7 | 44.7 | 12 | 116.1 | 28.5 | 6.9 | 78.2 | 28.4
23458.3 |  |  | 2500 | 103.2 | 49.3 | 56.7 | 32.2 | 30.9 | -0.004 | 107.3 | 11.5 | 70 | 69.9 | 27.2 | 0.985 | 100.5 | 508.3 | 486.6 | 56.8 | 507.8 | 2.048 | 426.6 | 27.11 | 115.4 | 30.7 | 44.8 | 12 | 116.1 | 28.5 | 6.93 | 78.3 | 28.4
23459.3 |  |  | 2499 | 103.3 | 49.4 | 56.9 | 32.2 | 31 | -0.005 | 107.3 | 11.5 | 69.9 | 70 | 27.2 | 0.984 | 100.5 | 507.7 | 486 | 56.9 | 509.6 | 2.019 | 428 | 27.05 | 115.3 | 30.8 | 45 | 12 | 116 | 28.6 | 6.96 | 78.3 | 28.5
23460.3 |  |  | 2500 | 103.2 | 49.4 | 57 | 32.2 | 30.9 | 0.004 | 107.3 | 11.5 | 69.9 | 70.1 | 27.3 | 0.984 | 100.5 | 507.6 | 485.9 | 57 | 511.3 | 2.023 | 428.8 | 26.97 | 115.3 | 30.8 | 45.1 | 12 | 116.5 | 28.6 | 6.99 | 78.5 | 28.6
23461.3 |  |  | 2500 | 103.3 | 49.6 | 57.1 | 32.2 | 30.9 | 0.036 | 107.3 | 11.5 | 69.9 | 70.1 | 27.3 | 0.991 | 100.5 | 507.2 | 485.4 | 57.1 | 513 | 2.045 | 428.5 | 27.12 | 115.5 | 30.8 | 45.2 | 12 | 116.9 | 28.6 | 7.01 | 78.8 | 28.6
23462.3 |  |  | 2500 | 103.4 | 49.8 | 57.2 | 32.2 | 30.9 | 0.038 | 107.4 | 11.5 | 69.9 | 70 | 27.3 | 0.988 | 100.5 | 507.1 | 485.1 | 57.2 | 514.6 | 2.051 | 427.3 | 27.18 | 115.7 | 30.8 | 45.3 | 12 | 117.2 | 28.6 | 7.04 | 79 | 28.7
23463.3 |  |  | 2500 | 103.7 | 49.9 | 57.3 | 32.2 | 30.9 | 0.036 | 107.4 | 11.5 | 69.9 | 70 | 27.4 | 0.986 | 100.4 | 506.7 | 484.7 | 57.3 | 516.2 | 2.043 | 426.5 | 27.15 | 115.7 | 30.8 | 45.6 | 12.1 | 117.4 | 28.6 | 7.06 | 79.2 | 28.8
23464.3 |  |  | 2500 | 103.9 | 50.1 | 57.4 | 32.3 | 30.9 | 0.031 | 107.4 | 11.5 | 69.9 | 70 | 27.5 | 0.987 | 100.5 | 506.4 | 484.2 | 57.4 | 517.8 | 2.027 | 426.4 | 27.41 | 116 | 30.8 | 45.7 | 12.1 | 117.5 | 28.6 | 7.08 | 79.4 | 28.9
23465.3 |  |  | 2500 | 104.2 | 50.2 | 57.5 | 32.3 | 30.9 | 0.029 | 107.5 | 11.5 | 69.9 | 70 | 27.6 | 0.984 | 100.4 | 506.3 | 483.9 | 57.4 | 519.3 | 2.07 | 427.5 | 27.33 | 115.9 | 30.8 | 45.8 | 12.1 | 117.5 | 28.5 | 7.1 | 79.5 | 29
23466.3 |  |  | 2500 | 104.8 | 50.4 | 57.7 | 32.3 | 30.9 | 0.018 | 107.6 | 11.5 | 69.9 | 70.1 | 27.6 | 0.988 | 100.5 | 505.9 | 483.4 | 57.6 | 520.7 | 2.047 | 428.1 | 27.89 | 116.1 | 30.8 | 45.9 | 12 | 117.6 | 28.6 | 7.12 | 79.8 | 29.1
23467.3 |  |  | 2500 | 105.5 | 50.6 | 57.7 | 32.3 | 30.9 | 0.021 | 107.6 | 11.5 | 69.9 | 70.1 | 27.8 | 0.992 | 100.5 | 506.1 | 483.3 | 57.7 | 522 | 2.078 | 428.7 | 27.82 | 116.1 | 30.8 | 46.1 | 12 | 117.3 | 28.5 | 7.14 | 80 | 29.2
23468.3 |  |  | 2501 | 106 | 50.7 | 57.8 | 32.3 | 30.9 | 0.018 | 107.7 | 11.5 | 69.9 | 70.1 | 27.8 | 0.988 | 100.5 | 505.7 | 483.1 | 57.8 | 523.6 | 2.078 | 427.6 | 27.79 | 116 | 30.8 | 46.2 | 12 | 117.2 | 28.5 | 7.16 | 80.2 | 29.2
23469.3 |  |  | 2501 | 106.1 | 50.8 | 57.9 | 32.4 | 30.9 | 0.017 | 107.7 | 11.5 | 69.9 | 70.1 | 27.9 | 0.988 | 100.5 | 505.4 | 482.7 | 57.8 | 524.9 | 2.057 | 426.6 | 27.87 | 115.9 | 30.9 | 46.3 | 12 | 117.4 | 28.5 | 7.18 | 80.3 | 29.2
23470.3 |  |  | 2500 | 106.2 | 50.9 | 58.1 | 32.5 | 30.8 | 0.022 | 107.7 | 11.5 | 69.9 | 70.1 | 28 | 0.987 | 100.5 | 505 | 482.3 | 57.9 | 526.3 | 2.037 | 426.5 | 27.84 | 116 | 30.9 | 46.5 | 12 | 117.7 | 28.5 | 7.2 | 80.4 | 29.3
23471.3 |  |  | 2500 | 106.5 | 51.1 | 58.2 | 32.5 | 30.9 | 0.017 | 107.8 | 11.5 | 69.9 | 70 | 28.1 | 0.985 | 100.5 | 504.7 | 481.8 | 58.2 | 527.7 | 2.034 | 427.1 | 27.99 | 116.1 | 30.9 | 46.6 | 12 | 117.8 | 28.5 | 7.22 | 80.6 | 29.4
23472.3 |  |  | 2501 | 106.7 | 51.3 | 58.3 | 32.6 | 30.8 | 0.02 | 107.8 | 11.5 | 69.9 | 69.9 | 28.1 | 0.987 | 100.5 | 504.3 | 481.5 | 58.2 | 528.9 | 2.067 | 428.3 | 28.05 | 116.1 | 30.9 | 46.8 | 12 | 117.7 | 28.5 | 7.24 | 80.8 | 29.4
23473.3 |  |  | 2500 | 106.8 | 51.4 | 58.3 | 32.6 | 30.8 | 0.022 | 106.7 | 11.5 | 69.9 | 69.9 | 28.2 | 0.99 | 100.5 | 504 | 481.1 | 58.3 | 530.1 | 2.045 | 428.3 | 27.89 | 116.2 | 30.9 | 46.9 | 12 | 117.9 | 28.5 | 7.26 | 80.8 | 29.5
23474.3 |  |  | 2499 | 106.9 | 51.5 | 58.4 | 32.6 | 30.8 | 0.03 | 106.8 | 11.5 | 69.9 | 70 | 28.3 | 0.987 | 100.5 | 503.9 | 480.7 | 58.4 | 531.4 | 2.062 | 427.8 | 28.02 | 116.2 | 30.9 | 47 | 12 | 117.9 | 28.5 | 7.28 | 80.8 | 29.6
23475.3 |  |  | 2500 | 107 | 51.6 | 58.7 | 32.7 | 30.8 | 0.036 | 106.9 | 11.5 | 69.9 | 70.1 | 28.3 | 0.989 | 100.5 | 503.7 | 480.3 | 58.6 | 532.6 | 2.076 | 426.4 | 28.02 | 116.3 | 30.9 | 47.1 | 12 | 118 | 28.6 | 7.3 | 80.9 | 29.7
23476.3 |  |  | 2500 | 107.3 | 51.8 | 58.7 | 32.7 | 30.8 | 0.044 | 106.9 | 11.5 | 69.9 | 70.1 | 28.4 | 0.99 | 100.5 | 503.4 | 479.8 | 58.7 | 533.7 | 2.077 | 426.4 | 28.16 | 116.4 | 30.9 | 47.3 | 12 | 118.3 | 28.5 | 7.31 | 81 | 29.7
23477.3 |  |  | 2501 | 107.6 | 51.9 | 58.8 | 32.7 | 30.8 | 0.038 | 106.9 | 11.5 | 69.9 | 70.1 | 28.4 | 0.985 | 100.5 | 503.1 | 479.7 | 58.8 | 534.8 | 2.088 | 426.6 | 28.23 | 116.5 | 30.9 | 47.3 | 12.1 | 118.5 | 28.6 | 7.33 | 81 | 29.7
23478.3 |  |  | 2500 | 108 | 52.1 | 58.9 | 32.8 | 30.8 | 0.03 | 107.1 | 11.5 | 69.9 | 70.2 | 28.4 | 0.985 | 100.5 | 503.2 | 479.5 | 58.8 | 535.9 | 2.116 | 428.2 | 28.47 | 116.6 | 31 | 47.5 | 12 | 118.6 | 28.5 | 7.34 | 81.2 | 29.8
23479.3 |  |  | 2500 | 108.4 | 52.2 | 59 | 32.8 | 30.8 | 0.031 | 107.1 | 11.5 | 69.9 | 70.2 | 28.5 | 0.987 | 100.5 | 503.2 | 479.2 | 58.9 | 537.1 | 2.107 | 427.8 | 28.31 | 116.8 | 31 | 47.6 | 12 | 118.9 | 28.5 | 7.36 | 81.6 | 29.9
23480.3 |  |  | 2500 | 108.8 | 52.3 | 59.1 | 32.8 | 30.8 | 0.03 | 107.2 | 11.5 | 69.9 | 70.3 | 28.6 | 0.989 | 100.5 | 502.7 | 478.8 | 59 | 538.2 | 2.117 | 427.8 | 28.46 | 116.9 | 31 | 47.8 | 12 | 119.1 | 28.5 | 7.37 | 81.8 | 29.9
23481.3 |  |  | 2501 | 108.9 | 52.5 | 59.2 | 32.8 | 30.8 | 0.025 | 107.2 | 11.5 | 69.9 | 70.2 | 28.6 | 0.988 | 100.5 | 502.6 | 478.6 | 59.1 | 539.3 | 2.115 | 426.6 | 28.56 | 117.2 | 31.1 | 47.9 | 12 | 119.2 | 28.5 | 7.38 | 82 | 30
23482.3 |  |  | 2501 | 109.1 | 52.7 | 59.3 | 32.8 | 30.8 | 0.023 | 107.3 | 11.5 | 69.9 | 70.1 | 28.7 | 0.987 | 100.5 | 502.3 | 478.2 | 59.2 | 540.2 | 2.109 | 426.6 | 28.72 | 117.4 | 31.1 | 48.1 | 12.1 | 119.4 | 28.5 | 7.4 | 82.2 | 30.1
23483.3 |  |  | 2500 | 109.5 | 52.8 | 59.4 | 32.9 | 30.8 | 0.02 | 107.3 | 11.5 | 69.9 | 70.1 | 28.7 | 0.988 | 100.5 | 501.9 | 477.8 | 59.3 | 541.3 | 2.129 | 426.5 | 28.84 | 117.6 | 31.1 | 48.3 | 12.1 | 119.5 | 28.4 | 7.41 | 82.4 | 30.1
23484.3 |  |  | 2500 | 110 | 52.9 | 59.6 | 32.9 | 30.7 | 0.017 | 107.4 | 11.5 | 69.9 | 70.1 | 28.7 | 0.986 | 100.5 | 501.2 | 477.3 | 59.4 | 542.2 | 2.153 | 428 | 29 | 117.8 | 31.1 | 48.3 | 12.1 | 119.4 | 28.5 | 7.43 | 82.6 | 30.3
23485.3 |  |  | 2500 | 110.4 | 53.1 | 59.6 | 33 | 30.8 | 0.02 | 107.4 | 11.5 | 69.9 | 70.1 | 28.7 | 0.989 | 100.5 | 501.2 | 476.8 | 59.4 | 543.2 | 2.119 | 427.8 | 29.06 | 117.9 | 31.1 | 48.4 | 12.1 | 119.5 | 28.4 | 7.44 | 82.7 | 30.3
23486.3 |  |  | 2500 | 110.8 | 53.2 | 59.8 | 33 | 30.8 | 0.032 | 107.4 | 11.5 | 70 | 70 | 28.8 | 0.991 | 100.5 | 501.3 | 476.5 | 59.6 | 544.2 | 2.101 | 427.8 | 29.01 | 118.1 | 31.1 | 48.6 | 12 | 119.6 | 28.4 | 7.46 | 82.8 | 30.3
23487.3 |  |  | 2500 | 111.1 | 53.3 | 59.8 | 33.1 | 30.7 | 0.04 | 107.5 | 11.5 | 70 | 70.1 | 28.8 | 0.991 | 100.5 | 500.9 | 476.3 | 59.7 | 545.1 | 2.103 | 426.3 | 29.27 | 118.3 | 31.1 | 48.8 | 12 | 119.7 | 28.5 | 7.48 | 82.9 | 30.4
23488.3 |  |  | 2500 | 111.5 | 53.5 | 59.9 | 33.1 | 30.7 | 0.031 | 107.8 | 11.5 | 70 | 70.1 | 28.9 | 0.987 | 100.5 | 500.9 | 476.1 | 59.7 | 546 | 2.113 | 426.8 | 29.67 | 118.5 | 31.1 | 48.9 | 12 | 119.7 | 28.5 | 7.49 | 83.2 | 30.4
23489.3 |  |  | 2499 | 111.7 | 53.6 | 60 | 33.1 | 30.7 | 0.06 | 107.7 | 11.5 | 70 | 70.2 | 28.9 | 0.988 | 100.5 | 501.1 | 475.9 | 59.9 | 546.8 | 2.148 | 426.3 | 29.02 | 118.5 | 31.2 | 48.9 | 12 | 119.5 | 28.5 | 7.51 | 83.3 | 30.4
23490.3 |  |  | 2501 | 111.6 | 53.8 | 60.2 | 33.1 | 30.8 | 0.056 | 107.7 | 11.5 | 70 | 70.2 | 29.1 | 0.988 | 100.5 | 500.6 | 475.6 | 59.9 | 547.9 | 2.137 | 427.2 | 29.21 | 118.4 | 31.2 | 49.2 | 12 | 119.1 | 28.4 | 7.52 | 83.3 | 30.6
23491.3 |  |  | 2501 | 111.3 | 53.9 | 60.2 | 33.1 | 30.7 | 0.039 | 107.8 | 11.5 | 70 | 70.3 | 29.2 | 0.987 | 100.5 | 500.3 | 475.1 | 60 | 548.7 | 2.145 | 427.4 | 29.32 | 118.2 | 31.3 | 49.3 | 12 | 119.1 | 28.4 | 7.53 | 83.4 | 30.6
23492.3 |  |  | 2501 | 112 | 54.1 | 60.3 | 33.2 | 30.7 | 0.027 | 107.9 | 11.5 | 70 | 70.4 | 29.3 | 0.991 | 100.5 | 499.8 | 474.6 | 60.2 | 549.7 | 2.135 | 427.9 | 29.85 | 118.3 | 31.3 | 49.4 | 12 | 119.7 | 28.5 | 7.55 | 84 | 30.7
23493.3 |  |  | 2499 | 112.9 | 54.2 | 60.4 | 33.2 | 30.7 | 0.028 | 108 | 11.5 | 70 | 70.8 | 29.3 | 0.991 | 100.5 | 499.5 | 474.2 | 60.2 | 550.5 | 2.163 | 426.9 | 29.7 | 118.5 | 31.3 | 49.6 | 12 | 119.9 | 28.4 | 7.56 | 84.3 | 30.8
23494.3 |  |  | 2500 | 113.8 | 54.3 | 60.5 | 33.2 | 30.6 | 0.031 | 108 | 11.5 | 70 | 71.1 | 29.4 | 0.989 | 100.4 | 499.1 | 473.8 | 60.3 | 551.3 | 2.155 | 426.7 | 29.92 | 118.6 | 31.3 | 49.7 | 12 | 120 | 28.4 | 7.58 | 84.5 | 30.8
23495.3 |  |  | 2500 | 113.9 | 54.4 | 60.7 | 33.2 | 30.7 | 0.026 | 106.8 | 11.5 | 70 | 71.2 | 29.4 | 0.992 | 100.5 | 498.9 | 473.6 | 60.4 | 552.1 | 2.137 | 426 | 30 | 118.9 | 31.3 | 49.8 | 12 | 120.3 | 28.4 | 7.6 | 84.5 | 30.8
23496.3 |  |  | 2500 | 114.1 | 54.5 | 60.8 | 33.2 | 30.6 | 0.03 | 106.8 | 11.5 | 70 | 71.2 | 29.4 | 0.985 | 100.4 | 498.7 | 473.1 | 60.5 | 553.1 | 2.117 | 426.9 | 29.86 | 118.9 | 31.3 | 49.9 | 12 | 120.4 | 28.4 | 7.62 | 84.4 | 30.9
23497.3 |  |  | 2501 | 114.1 | 54.7 | 60.9 | 33.2 | 30.7 | 0.027 | 106.9 | 11.5 | 70 | 71.3 | 29.5 | 0.987 | 100.5 | 498.6 | 472.8 | 60.7 | 553.8 | 2.108 | 426.8 | 29.98 | 119.1 | 31.3 | 50.1 | 12 | 120.5 | 28.4 | 7.64 | 84.5 | 30.9
23498.3 |  |  | 2501 | 114.3 | 54.8 | 60.9 | 33.2 | 30.7 | 0.02 | 107 | 11.6 | 70 | 71.3 | 29.6 | 0.992 | 100.4 | 498.3 | 472.6 | 60.8 | 554.7 | 2.134 | 427.9 | 30.07 | 119 | 31.3 | 50.3 | 12 | 120.3 | 28.4 | 7.65 | 84.7 | 31
23499.3 |  |  | 2500 | 114.6 | 54.9 | 61.1 | 33.1 | 30.7 | 0.016 | 107 | 11.6 | 70 | 71.3 | 29.7 | 0.989 | 100.5 | 498 | 472.1 | 60.9 | 555.3 | 2.146 | 427 | 30.1 | 119.1 | 31.5 | 50.3 | 12.1 | 120.4 | 28.4 | 7.67 | 84.9 | 31.1
23500.3 |  |  | 2500 | 114.9 | 55.1 | 61.2 | 33.2 | 30.7 | 0.023 | 107 | 11.6 | 70 | 71.3 | 29.7 | 0.985 | 100.5 | 497.4 | 471.6 | 60.9 | 556.1 | 2.126 | 427 | 30.02 | 119.1 | 31.5 | 50.5 | 12.1 | 120.3 | 28.4 | 7.69 | 85 | 31.2
23501.3 |  |  | 2500 | 115.1 | 55.2 | 61.3 | 33.1 | 30.6 | 0.021 | 107.1 | 11.6 | 70 | 71.3 | 29.8 | 0.989 | 100.5 | 497.5 | 471.5 | 61 | 556.9 | 2.141 | 426.1 | 30.24 | 119.1 | 31.4 | 50.6 | 12.1 | 120.5 | 28.4 | 7.7 | 85.2 | 31.2
23502.3 |  |  | 2500 | 115.2 | 55.3 | 61.4 | 33.1 | 30.7 | 0.033 | 107.1 | 11.6 | 70 | 71.4 | 29.8 | 0.984 | 100.5 | 497.1 | 471.1 | 61.1 | 557.7 | 2.159 | 426.9 | 30.07 | 119.1 | 31.5 | 50.7 | 12 | 120.6 | 28.4 | 7.72 | 85.3 | 31.3
23503.3 |  |  | 2500 | 115.3 | 55.5 | 61.4 | 33.1 | 30.7 | 0.041 | 107.1 | 11.6 | 70 | 71.5 | 29.9 | 0.986 | 100.5 | 496.9 | 470.7 | 61.2 | 558.5 | 2.181 | 426.4 | 30.15 | 119.1 | 31.5 | 50.8 | 12 | 120.6 | 28.4 | 7.74 | 85.4 | 31.3
23504.3 |  |  | 2500 | 115.6 | 55.7 | 61.5 | 33.1 | 30.7 | 0.042 | 107.3 | 11.6 | 70 | 71.5 | 29.9 | 0.99 | 100.5 | 496.4 | 470.2 | 61.3 | 559.2 | 2.196 | 428.1 | 30.38 | 119.2 | 31.6 | 50.9 | 12 | 121 | 28.4 | 7.75 | 85.7 | 31.3
23505.3 |  |  | 2500 | 115.9 | 55.8 | 61.6 | 33.1 | 30.6 | 0.051 | 107.2 | 11.6 | 70 | 71.5 | 29.9 | 0.99 | 100.5 | 496 | 469.7 | 61.4 | 559.8 | 2.177 | 427.6 | 30.53 | 119.3 | 31.6 | 51 | 12 | 121 | 28.4 | 7.76 | 85.8 | 31.5
23506.3 |  |  | 2499 | 116.2 | 55.9 | 61.7 | 33.2 | 30.6 | 0.056 | 107.2 | 11.6 | 70 | 71.5 | 30.1 | 0.988 | 100.5 | 495.9 | 469.7 | 61.5 | 560.6 | 2.228 | 428 | 30.36 | 119.4 | 31.6 | 51.2 | 12 | 121 | 28.4 | 7.78 | 85.7 | 31.6
23507.3 |  |  | 2500 | 116.3 | 56.1 | 61.8 | 33.2 | 30.6 | 0.051 | 107.3 | 11.6 | 70 | 71.5 | 30.1 | 0.988 | 100.5 | 495.6 | 469.5 | 61.6 | 561.3 | 2.235 | 426.7 | 30.54 | 119.4 | 31.6 | 51.2 | 12 | 120.8 | 28.4 | 7.79 | 85.8 | 31.6
23508.3 |  |  | 2501 | 116.4 | 56.2 | 61.9 | 33.1 | 30.7 | 0.051 | 107.3 | 11.6 | 70 | 71.5 | 30.2 | 0.986 | 100.5 | 495.4 | 469.1 | 61.7 | 561.9 | 2.231 | 426.5 | 30.56 | 119.4 | 31.6 | 51.3 | 12 | 120.8 | 28.4 | 7.81 | 85.9 | 31.7
23509.3 |  |  | 2500 | 116.5 | 56.3 | 62 | 33.1 | 30.7 | 0.051 | 107.3 | 11.6 | 70 | 71.5 | 30.2 | 0.987 | 100.5 | 495 | 468.8 | 61.8 | 562.6 | 2.263 | 426.7 | 30.43 | 119.4 | 31.6 | 51.3 | 12.1 | 120.9 | 28.4 | 7.82 | 86 | 31.7
23510.3 |  |  | 2499 | 116.5 | 56.4 | 62.1 | 33.1 | 30.7 | 0.049 | 107.3 | 11.6 | 70 | 71.6 | 30.3 | 0.99 | 100.5 | 494.2 | 468.1 | 61.9 | 563.3 | 2.28 | 428.1 | 30.45 | 119.4 | 31.6 | 51.4 | 12.1 | 121 | 28.4 | 7.83 | 86.1 | 31.8
23511.3 |  |  | 2500 | 116.5 | 56.5 | 62.2 | 33.1 | 30.7 | 0.047 | 107.4 | 11.6 | 70 | 71.4 | 30.2 | 0.989 | 100.5 | 493.7 | 467.7 | 62 | 563.9 | 2.231 | 428.7 | 30.42 | 119.5 | 31.6 | 51.4 | 12.1 | 121.4 | 28.4 | 7.85 | 86.2 | 31.8
23512.3 |  |  | 2501 | 116.4 | 56.6 | 62.3 | 33.1 | 30.7 | 0.05 | 107.4 | 11.6 | 70 | 70.7 | 30.3 | 0.988 | 100.5 | 493.3 | 467.4 | 62.1 | 564.6 | 2.229 | 428.7 | 30.39 | 119.7 | 31.7 | 51.4 | 12 | 121.6 | 28.4 | 7.86 | 86.2 | 31.8
23513.3 |  |  | 2501 | 116.4 | 56.7 | 62.4 | 33.1 | 30.7 | 0.049 | 107.4 | 11.6 | 69.9 | 69.9 | 30.3 | 0.988 | 100.5 | 493.3 | 467.1 | 62.1 | 565.2 | 2.234 | 427.3 | 30.44 | 119.8 | 31.7 | 51.5 | 12 | 121.6 | 28.4 | 7.87 | 86.1 | 31.9
23514.3 |  |  | 2501 | 116.3 | 56.7 | 62.5 | 33 | 30.6 | 0.05 | 107.4 | 11.6 | 69.9 | 69.3 | 30.3 | 0.987 | 100.5 | 493 | 466.7 | 62.3 | 565.8 | 2.216 | 426.6 | 30.51 | 119.9 | 31.7 | 51.5 | 12 | 121.5 | 28.4 | 7.88 | 86.1 | 32
23515.3 |  |  | 2500 | 116.4 | 56.8 | 62.6 | 32.9 | 30.6 | 0.052 | 107.4 | 11.6 | 69.9 | 68.8 | 30.4 | 0.984 | 100.5 | 492.7 | 466.3 | 62.3 | 566.4 | 2.195 | 427 | 30.5 | 120 | 31.7 | 51.5 | 12 | 121.5 | 28.4 | 7.88 | 86 | 32.1
23516.3 |  |  | 2500 | 116.5 | 56.9 | 62.7 | 32.9 | 30.7 | 0.043 | 107.4 | 11.6 | 69.9 | 68.5 | 30.4 | 0.987 | 100.5 | 492.4 | 466.1 | 62.4 | 566.9 | 2.23 | 428.3 | 30.54 | 119.9 | 31.8 | 51.6 | 12 | 121.3 | 28.4 | 7.89 | 86.1 | 32.1
23517.3 |  |  | 2500 | 116.7 | 57 | 62.8 | 32.8 | 30.6 | 0.046 | 107.5 | 11.6 | 69.9 | 68.4 | 30.5 | 0.991 | 100.5 | 491.9 | 465.7 | 62.5 | 567.5 | 2.255 | 429 | 30.69 | 119.9 | 31.8 | 51.6 | 12 | 121.2 | 28.3 | 7.89 | 86.3 | 32.1
23518.3 |  |  | 2500 | 116.9 | 57.1 | 62.9 | 32.8 | 30.6 | 0.036 | 107.6 | 11.6 | 69.9 | 68.8 | 30.6 | 0.989 | 100.5 | 491.6 | 465.4 | 62.7 | 568.1 | 2.263 | 429.1 | 30.8 | 119.9 | 31.8 | 51.6 | 12 | 121.3 | 28.4 | 7.9 | 86.5 | 32.2
23519.3 |  |  | 2500 | 117.2 | 57 | 63.1 | 32.8 | 30.6 | 0.038 | 107.6 | 11.6 | 69.9 | 69.2 | 30.6 | 0.987 | 100.5 | 491 | 465 | 62.8 | 568.7 | 2.226 | 428 | 30.84 | 120 | 31.9 | 51.6 | 12 | 121.5 | 28.4 | 7.91 | 86.7 | 32.3
23520.3 |  |  | 2500 | 117.5 | 57 | 63.1 | 32.9 | 30.7 | 0.043 | 107.5 | 11.6 | 69.9 | 69.7 | 30.7 | 0.99 | 100.5 | 490.3 | 464.4 | 62.8 | 569.2 | 2.22 | 427.1 | 30.81 | 120 | 31.8 | 51.6 | 12 | 121.5 | 28.4 | 7.91 | 86.8 | 32.4
23521.3 |  |  | 2499 | 117.6 | 57.1 | 63.2 | 32.8 | 30.7 | 0.039 | 107.5 | 11.6 | 69.9 | 69.7 | 30.8 | 0.986 | 100.5 | 490 | 464 | 62.9 | 569.7 | 2.242 | 426.7 | 30.91 | 120.1 | 31.8 | 51.7 | 12 | 121.6 | 28.4 | 7.92 | 86.8 | 32.5
23522.3 |  |  | 2500 | 117.9 | 57.2 | 63.3 | 32.8 | 30.7 | 0.042 | 107.5 | 11.6 | 69.9 | 69.6 | 30.8 | 0.989 | 100.5 | 489.6 | 463.8 | 63.1 | 570.3 | 2.226 | 427.8 | 30.91 | 120.1 | 31.9 | 51.7 | 12 | 121.5 | 28.4 | 7.92 | 86.8 | 32.5
23523.3 |  |  | 2501 | 117.8 | 57.2 | 63.3 | 32.7 | 30.7 | 0.037 | 107.5 | 11.6 | 69.9 | 69.6 | 30.9 | 0.991 | 100.5 | 489.2 | 463.3 | 63.1 | 570.9 | 2.224 | 429 | 30.89 | 120 | 31.9 | 51.8 | 12 | 121.2 | 28.4 | 7.93 | 86.7 | 32.6
23524.3 |  |  | 2502 | 117.9 | 57.3 | 63.4 | 32.7 | 30.7 | 0.036 | 107.5 | 11.6 | 69.9 | 69.6 | 31 | 0.991 | 100.5 | 489.4 | 463.1 | 63.2 | 571.4 | 2.238 | 428.9 | 31.16 | 120 | 31.9 | 51.8 | 12 | 121.2 | 28.4 | 7.93 | 86.7 | 32.6
23525.3 |  |  | 2500 | 117.9 | 57.4 | 63.4 | 32.7 | 30.7 | 0.039 | 107.5 | 11.6 | 69.9 | 69.5 | 31.1 | 0.991 | 100.5 | 489 | 462.8 | 63.3 | 571.9 | 2.239 | 428.2 | 30.89 | 120 | 32 | 51.9 | 12 | 121.5 | 28.4 | 7.94 | 86.8 | 32.7
23526.3 |  |  | 2500 | 118 | 57.4 | 63.3 | 32.7 | 30.7 | 0.038 | 106.7 | 11.6 | 69.9 | 69.4 | 31.2 | 0.99 | 100.5 | 488.6 | 462.6 | 63.4 | 572.4 | 2.246 | 427.1 | 30.93 | 120.1 | 32 | 51.9 | 12 | 121.6 | 28.4 | 7.94 | 86.9 | 32.8
23527.3 |  |  | 2499 | 118.1 | 57.4 | 63.2 | 32.7 | 30.7 | 0.033 | 106.7 | 11.6 | 69.9 | 69.5 | 31.2 | 0.984 | 100.5 | 488.2 | 462.5 | 63.5 | 572.9 | 2.228 | 427 | 31.1 | 120.1 | 32.1 | 51.9 | 12 | 121.5 | 28.4 | 7.94 | 87 | 32.8
23528.3 |  |  | 2500 | 118.2 | 57.4 | 63.1 | 32.7 | 30.7 | 0.032 | 106.7 | 11.6 | 69.9 | 69.5 | 31.3 | 0.985 | 100.5 | 488.1 | 462.3 | 63.6 | 573.4 | 2.219 | 427.2 | 31.08 | 120.1 | 32 | 51.9 | 12 | 121.4 | 28.4 | 7.95 | 87.1 | 32.8
23529.3 |  |  | 2500 | 118.4 | 57.6 | 62.9 | 32.6 | 30.7 | 0.035 | 106.7 | 11.6 | 69.9 | 69.6 | 31.3 | 0.988 | 100.4 | 487.9 | 462.2 | 63.7 | 574 | 2.218 | 428.4 | 30.97 | 119.9 | 32.1 | 52 | 12 | 121.3 | 28.4 | 7.95 | 87.2 | 32.9
23530.3 |  |  | 2500 | 118.4 | 57.6 | 62.9 | 32.6 | 30.7 | 0.029 | 106.7 | 11.6 | 69.9 | 69.5 | 31.4 | 0.987 | 100.4 | 487.7 | 462 | 63.7 | 574.4 | 2.208 | 428.7 | 30.97 | 120 | 32.1 | 52.1 | 12 | 121.5 | 28.4 | 7.95 | 87.1 | 32.9
23531.3 |  |  | 2500 | 118.4 | 57.6 | 62.8 | 32.6 | 30.8 | 0.033 | 106.7 | 11.6 | 69.9 | 69.5 | 31.5 | 0.987 | 100.4 | 487.8 | 461.9 | 63.8 | 574.9 | 2.207 | 428.4 | 31.05 | 120.1 | 32 | 52.1 | 12 | 122 | 28.4 | 7.96 | 87.1 | 33
23532.3 |  |  | 2500 | 118.3 | 57.6 | 62.7 | 32.6 | 30.7 | 0.037 | 106.6 | 11.6 | 69.9 | 69.4 | 31.6 | 0.986 | 100.5 | 487.5 | 461.8 | 63.9 | 575.4 | 2.224 | 427.2 | 30.97 | 120.3 | 32.1 | 52.1 | 12 | 122.3 | 28.4 | 7.96 | 87 | 33.1
23533.3 |  |  | 2500 | 118.3 | 57.7 | 62.7 | 32.6 | 30.7 | 0.036 | 106.6 | 11.6 | 69.9 | 69.3 | 31.6 | 0.987 | 100.5 | 487.7 | 461.7 | 64 | 575.8 | 2.236 | 427.1 | 31.02 | 120.5 | 32.1 | 52.1 | 12 | 122.4 | 28.4 | 7.97 | 87 | 33.1
23534.3 |  |  | 2500 | 118.3 | 57.7 | 62.6 | 32.6 | 30.7 | 0.04 | 106.6 | 11.6 | 69.9 | 69.2 | 31.7 | 0.985 | 100.5 | 487.4 | 461.7 | 64 | 576.3 | 2.226 | 427.1 | 31.08 | 120.6 | 32.1 | 52 | 12 | 122.3 | 28.4 | 7.97 | 87 | 33.2
23535.3 |  |  | 2500 | 118.5 | 57.7 | 62.5 | 32.6 | 30.7 | 0.041 | 106.7 | 11.6 | 69.9 | 69.3 | 31.8 | 0.989 | 100.5 | 487.3 | 461.6 | 64.1 | 576.8 | 2.222 | 428.3 | 31.14 | 120.6 | 32.1 | 52 | 12 | 122.1 | 28.4 | 7.97 | 87.1 | 33.2
23536.3 |  |  | 2500 | 118.7 | 57.7 | 62.4 | 32.6 | 30.7 | 0.05 | 106.7 | 11.6 | 69.9 | 69.3 | 31.8 | 0.989 | 100.5 | 487.1 | 461.5 | 64.2 | 577.2 | 2.251 | 428.6 | 31.09 | 120.6 | 32.1 | 52.1 | 12 | 122.1 | 28.4 | 7.98 | 87.3 | 33.3
23537.3 |  |  | 2500 | 118.9 | 57.7 | 62.4 | 32.4 | 30.7 | 0.051 | 106.7 | 11.6 | 69.9 | 69.4 | 31.8 | 0.989 | 100.5 | 487.1 | 461.3 | 64.2 | 577.6 | 2.275 | 428.8 | 31.12 | 120.6 | 32.1 | 51.9 | 12 | 122.3 | 28.4 | 7.98 | 87.4 | 33.3
23538.3 |  |  | 2500 | 119.1 | 57.6 | 62.4 | 32.4 | 30.6 | 0.048 | 106.7 | 11.6 | 69.9 | 69.7 | 31.9 | 0.987 | 100.5 | 486.8 | 461.1 | 64.3 | 578 | 2.247 | 427.2 | 31.1 | 120.7 | 32.1 | 52 | 12 | 122.4 | 28.3 | 7.99 | 87.5 | 33.4
23539.3 |  |  | 2500 | 119.3 | 57.7 | 62.4 | 32.4 | 30.7 | 0.058 | 106.7 | 11.6 | 69.9 | 70.1 | 31.9 | 0.986 | 100.5 | 486.8 | 460.9 | 64.3 | 578.5 | 2.244 | 427.2 | 31.18 | 120.8 | 32.1 | 52 | 12 | 122.5 | 28.4 | 7.99 | 87.6 | 33.4
23540.3 |  |  | 2501 | 119.5 | 57.7 | 62.3 | 32.4 | 30.7 | 0.053 | 106.7 | 11.6 | 69.9 | 70.6 | 32 | 0.983 | 100.5 | 486.7 | 460.6 | 64.4 | 578.9 | 2.278 | 426.8 | 31.31 | 120.8 | 32.1 | 52.1 | 12 | 122.5 | 28.4 | 8 | 87.7 | 33.5
23541.3 |  |  | 2501 | 119.6 | 57.7 | 62.3 | 32.4 | 30.7 | 0.048 | 106.8 | 11.6 | 69.9 | 71 | 32 | 0.988 | 100.5 | 486.7 | 460.8 | 64.4 | 579.3 | 2.303 | 428 | 31.35 | 120.9 | 32.1 | 52 | 12 | 122.6 | 28.4 | 8 | 87.8 | 33.6
23542.3 |  |  | 2499 | 119.9 | 57.6 | 62.3 | 32.4 | 30.6 | 0.045 | 106.8 | 11.6 | 69.9 | 71.3 | 32.1 | 0.99 | 100.5 | 486.4 | 460.3 | 64.5 | 579.6 | 2.298 | 427.9 | 31.54 | 120.9 | 32.1 | 51.8 | 12 | 122.8 | 28.3 | 8.01 | 87.9 | 33.7
23543.3 |  |  | 2499 | 120.1 | 57.6 | 62.3 | 32.4 | 30.6 | 0.048 | 106.7 | 11.6 | 70 | 71.1 | 32.1 | 0.986 | 100.5 | 487 | 460.5 | 64.5 | 580 | 2.334 | 428.3 | 31.18 | 120.9 | 32.2 | 51.9 | 12 | 122.2 | 28.4 | 8.01 | 87.8 | 33.7
23544.3 |  |  | 2500 | 120.1 | 57.6 | 62.3 | 32.4 | 30.7 | 0.035 | 106.8 | 11.6 | 70 | 70.5 | 32.2 | 0.987 | 100.5 | 487 | 460.3 | 64.6 | 580.4 | 2.319 | 427.6 | 31.7 | 120.8 | 32.1 | 51.8 | 12.1 | 121.5 | 28.3 | 8.02 | 87.9 | 33.7
23545.3 |  |  | 2500 | 120.1 | 57.8 | 62.3 | 32.4 | 30.7 | 0.056 | 106.8 | 11.6 | 70 | 70.1 | 32.2 | 0.989 | 100.5 | 486.5 | 460.2 | 64.6 | 580.8 | 2.318 | 427.5 | 31.6 | 120.5 | 32.2 | 51.9 | 12 | 121.3 | 28.4 | 8.02 | 87.9 | 33.8
23546.3 |  |  | 2501 | 119.9 | 57.8 | 62.2 | 32.4 | 30.6 | 0.054 | 106.7 | 11.6 | 70 | 69.8 | 32.2 | 0.987 | 100.5 | 486.7 | 460 | 64.7 | 581.2 | 2.349 | 426.6 | 30.92 | 120.4 | 32.2 | 51.8 | 12 | 121.2 | 28.4 | 8.03 | 88 | 33.9
23547.3 |  |  | 2501 | 120.2 | 57.8 | 62.2 | 32.4 | 30.7 | 0.032 | 106.9 | 11.6 | 70 | 69.8 | 32.2 | 0.987 | 100.5 | 486.5 | 460 | 64.7 | 581.8 | 2.357 | 427.6 | 31.94 | 120.3 | 32.2 | 51.9 | 12 | 121.4 | 28.4 | 8.04 | 88.1 | 33.9
23548.3 |  |  | 2500 | 120.1 | 57.8 | 62.2 | 32.4 | 30.7 | 0.044 | 106.9 | 11.6 | 70 | 69.8 | 32.2 | 0.992 | 100.5 | 486.2 | 459.7 | 64.8 | 582.2 | 2.312 | 427.2 | 31.75 | 120.4 | 32.2 | 51.8 | 12 | 121.6 | 28.4 | 8.04 | 88 | 33.9
23549.3 |  |  | 2500 | 120.5 | 57.8 | 62.2 | 32.3 | 30.7 | 0.035 | 107 | 11.6 | 70 | 69.8 | 32.2 | 0.992 | 100.5 | 486.1 | 459.4 | 64.8 | 582.5 | 2.281 | 428.2 | 31.82 | 120.4 | 32.3 | 51.7 | 12 | 121.9 | 28.4 | 8.05 | 88.2 | 34.1
23550.3 |  |  | 2500 | 120.8 | 57.7 | 62.2 | 32.3 | 30.6 | 0.037 | 106.9 | 11.6 | 70 | 69.8 | 32.3 | 0.991 | 100.5 | 486 | 459.3 | 64.8 | 582.9 | 2.277 | 427.6 | 31.72 | 120.5 | 32.3 | 51.6 | 12 | 122.2 | 28.4 | 8.05 | 88.3 | 34.1
23551.3 |  |  | 2500 | 121 | 57.7 | 62.2 | 32.3 | 30.7 | 0.045 | 106.9 | 11.6 | 70 | 69.9 | 32.4 | 0.987 | 100.5 | 486.2 | 459.2 | 64.9 | 583.3 | 2.27 | 427.6 | 31.55 | 120.7 | 32.3 | 51.6 | 12 | 122.7 | 28.4 | 8.05 | 88.3 | 34.1
23552.3 |  |  | 2500 | 121.1 | 57.7 | 62.2 | 32.4 | 30.7 | 0.047 | 106.9 | 11.6 | 70 | 70.1 | 32.6 | 0.985 | 100.5 | 486.1 | 459 | 64.9 | 583.7 | 2.277 | 426.3 | 31.77 | 120.8 | 32.3 | 51.6 | 12 | 123 | 28.4 | 8.06 | 88.1 | 34.2
23553.3 |  |  | 2500 | 120.8 | 57.7 | 62.2 | 32.3 | 30.7 | 0.038 | 106.9 | 11.6 | 70 | 70.2 | 32.6 | 0.986 | 100.5 | 486.3 | 458.9 | 64.9 | 584.1 | 2.307 | 426.8 | 31.63 | 121 | 32.3 | 51.6 | 12 | 123.2 | 28.4 | 8.07 | 88.2 | 34.3
23554.3 |  |  | 2500 | 120.7 | 57.7 | 62.2 | 32.3 | 30.7 | 0.044 | 107 | 11.6 | 70 | 70.3 | 32.8 | 0.989 | 100.5 | 486.5 | 458.9 | 65.1 | 584.4 | 2.324 | 426.6 | 31.6 | 121.2 | 32.3 | 51.6 | 12.1 | 123.3 | 28.4 | 8.07 | 88.3 | 34.3
23555.3 |  |  | 2501 | 120.6 | 57.6 | 62.2 | 32.3 | 30.7 | 0.04 | 107 | 11.6 | 70 | 70.4 | 32.8 | 0.991 | 100.5 | 486.3 | 458.8 | 65.1 | 584.8 | 2.347 | 427.9 | 31.78 | 121.3 | 32.3 | 51.4 | 12 | 123.3 | 28.3 | 8.08 | 88.4 | 34.4
23556.3 |  |  | 2499 | 120.7 | 57.6 | 62.1 | 32.3 | 30.7 | 0.039 | 107.1 | 11.6 | 70 | 70.4 | 32.9 | 0.986 | 100.5 | 486.4 | 458.6 | 65.2 | 585.1 | 2.361 | 427.3 | 31.6 | 121.5 | 32.3 | 51.4 | 12 | 123.5 | 28.3 | 8.08 | 88.5 | 34.4
23557.3 |  |  | 2500 | 121.1 | 57.5 | 62.1 | 32.3 | 30.7 | 0.035 | 107.1 | 11.6 | 70 | 70.5 | 32.9 | 0.988 | 100.5 | 486.5 | 458.5 | 65.2 | 585.4 | 2.348 | 427.6 | 31.91 | 121.6 | 32.3 | 51.4 | 12 | 123.5 | 28.4 | 8.09 | 88.7 | 34.5
23558.3 |  |  | 2500 | 121.4 | 57.5 | 62.1 | 32.3 | 30.7 | 0.037 | 107.2 | 11.6 | 70 | 70.5 | 33 | 0.988 | 100.5 | 486.5 | 458.2 | 65.2 | 585.6 | 2.355 | 426.2 | 31.99 | 121.7 | 32.4 | 51.3 | 12 | 123.2 | 28.4 | 8.1 | 88.7 | 34.6
23559.3 |  |  | 2500 | 121.7 | 57.5 | 62.1 | 32.3 | 30.7 | 0.039 | 107.2 | 11.6 | 70 | 70.6 | 33.1 | 0.987 | 100.5 | 486.7 | 458.1 | 65.3 | 586 | 2.317 | 426 | 31.97 | 121.6 | 32.4 | 51.3 | 12.1 | 122.5 | 28.3 | 8.1 | 88.7 | 34.6
23560.3 |  |  | 2500 | 121.8 | 57.4 | 62.1 | 32.3 | 30.7 | 0.034 | 107.2 | 11.6 | 70 | 70.7 | 33.1 | 0.987 | 100.4 | 486.7 | 458.1 | 65.3 | 586.3 | 2.317 | 426.1 | 31.99 | 121.2 | 32.4 | 51.3 | 12.1 | 121.7 | 28.3 | 8.11 | 88.6 | 34.7
23561.3 |  |  | 2500 | 122.1 | 57.4 | 62.1 | 32.2 | 30.7 | 0.03 | 107.3 | 11.6 | 70 | 70.7 | 33.2 | 0.988 | 100.5 | 486.8 | 458.1 | 65.4 | 586.6 | 2.306 | 427.2 | 32.1 | 121.1 | 32.4 | 51.3 | 12.1 | 121.7 | 28.4 | 8.11 | 88.7 | 34.7
23562.3 |  |  | 2501 | 122.2 | 57.4 | 62.1 | 32.3 | 30.7 | 0.034 | 107.3 | 11.6 | 69.9 | 70.7 | 33.2 | 0.987 | 100.5 | 486.8 | 457.8 | 65.4 | 586.9 | 2.309 | 427.5 | 32.14 | 120.9 | 32.4 | 51.2 | 12.1 | 121.6 | 28.3 | 8.12 | 88.9 | 34.8
23563.3 |  |  | 2500 | 122.5 | 57.4 | 62.2 | 32.3 | 30.7 | 0.034 | 107.4 | 11.6 | 69.9 | 70.6 | 33.3 | 0.986 | 100.5 | 486.6 | 457.8 | 65.4 | 587.3 | 2.314 | 427.7 | 32.12 | 120.8 | 32.4 | 51.2 | 12.1 | 121.5 | 28.4 | 8.12 | 89 | 34.8
23564.3 |  |  | 2500 | 122.7 | 57.4 | 62.1 | 32.3 | 30.7 | 0.033 | 107.4 | 11.6 | 69.9 | 70.6 | 33.3 | 0.986 | 100.4 | 486.6 | 457.7 | 65.4 | 587.6 | 2.34 | 426.2 | 32.29 | 120.6 | 32.4 | 51.1 | 12 | 121.3 | 28.4 | 8.13 | 89.2 | 34.9
23565.3 |  |  | 2499 | 123.1 | 57.4 | 62.1 | 32.3 | 30.7 | 0.042 | 107.5 | 11.6 | 69.9 | 70.6 | 33.4 | 0.985 | 100.5 | 486.5 | 457.4 | 65.5 | 587.9 | 2.372 | 425.8 | 32.29 | 120.7 | 32.4 | 51.1 | 12 | 121.5 | 28.4 | 8.13 | 89.4 | 34.9
23566.3 |  |  | 2500 | 123.2 | 57.4 | 62.1 | 32.3 | 30.7 | 0.056 | 107.5 | 11.6 | 69.9 | 70.6 | 33.4 | 0.989 | 100.5 | 486.7 | 457.4 | 65.5 | 588.3 | 2.398 | 426 | 32.1 | 120.6 | 32.5 | 51.1 | 12 | 122 | 28.4 | 8.14 | 89.5 | 35
23567.3 |  |  | 2500 | 123.2 | 57.3 | 62.1 | 32.3 | 30.7 | 0.061 | 107.5 | 11.6 | 69.9 | 70.7 | 33.4 | 0.99 | 100.5 | 486.6 | 457.2 | 65.6 | 588.8 | 2.387 | 426.7 | 32.31 | 120.7 | 32.6 | 51.1 | 12 | 122.2 | 28.4 | 8.15 | 89.5 | 35
23568.3 |  |  | 2499 | 123.1 | 57.3 | 62.1 | 32.3 | 30.7 | 0.059 | 107.6 | 11.6 | 69.9 | 70.7 | 33.6 | 0.989 | 100.5 | 486.7 | 457 | 65.6 | 589.1 | 2.352 | 427.9 | 32.11 | 120.9 | 32.5 | 51 | 12 | 122.9 | 28.3 | 8.16 | 89.6 | 35.2
23569.3 |  |  | 2500 | 122.9 | 57.2 | 62.1 | 32.3 | 30.7 | 0.06 | 107.6 | 11.6 | 69.9 | 70.8 | 33.6 | 0.988 | 100.5 | 486.9 | 457 | 65.6 | 589.4 | 2.348 | 427.9 | 31.97 | 121.1 | 32.6 | 51 | 12 | 123.5 | 28.4 | 8.17 | 89.5 | 35.2
23570.3 |  |  | 2501 | 122.7 | 57.2 | 62.1 | 32.3 | 30.7 | 0.064 | 107.6 | 11.6 | 69.9 | 70.7 | 33.7 | 0.988 | 100.5 | 487.1 | 457.2 | 65.6 | 589.8 | 2.374 | 427.3 | 32.11 | 121.5 | 32.6 | 50.9 | 12 | 124 | 28.4 | 8.17 | 89.5 | 35.2
23571.3 |  |  | 2500 | 122.3 | 57.2 | 62.1 | 32.3 | 30.7 | 0.065 | 107.6 | 11.6 | 69.9 | 70.7 | 33.7 | 0.988 | 100.5 | 486.8 | 457 | 65.7 | 590.1 | 2.363 | 426.2 | 31.93 | 121.8 | 32.6 | 50.9 | 12 | 124.4 | 28.4 | 8.18 | 89.5 | 35.3
23572.3 |  |  | 2501 | 122.2 | 57.2 | 62.1 | 32.3 | 30.8 | 0.064 | 107.6 | 11.6 | 69.9 | 70.6 | 33.8 | 0.99 | 100.5 | 486.7 | 456.7 | 65.7 | 590.3 | 2.378 | 426.4 | 31.91 | 122.1 | 32.6 | 50.9 | 12 | 124.5 | 28.4 | 8.19 | 89.5 | 35.3
23573.3 |  |  | 2500 | 122.1 | 57.2 | 62.1 | 32.3 | 30.7 | 0.069 | 107.6 | 11.6 | 69.9 | 70.6 | 33.8 | 0.991 | 100.5 | 486.5 | 456.7 | 65.7 | 590.6 | 2.374 | 426.9 | 31.87 | 122.3 | 32.6 | 50.8 | 12 | 124.5 | 28.4 | 8.19 | 89.5 | 35.4
23574.3 |  |  | 2500 | 122.1 | 57.1 | 62.1 | 32.3 | 30.7 | 0.064 | 107.6 | 11.6 | 69.9 | 70.6 | 33.8 | 0.99 | 100.5 | 486.5 | 456.4 | 65.8 | 590.8 | 2.356 | 427.9 | 31.99 | 122.3 | 32.7 | 50.8 | 12 | 124 | 28.3 | 8.19 | 89.5 | 35.4
23575.3 |  |  | 2501 | 122.3 | 57.1 | 62.1 | 32.3 | 30.8 | 0.055 | 107.7 | 11.6 | 69.9 | 70.6 | 33.9 | 0.99 | 100.5 | 486.2 | 456.3 | 65.8 | 591 | 2.347 | 428.3 | 32.25 | 122.3 | 32.7 | 50.8 | 12 | 123.7 | 28.3 | 8.2 | 89.6 | 35.5
23576.3 |  |  | 2501 | 122.6 | 57.1 | 62.1 | 32.3 | 30.7 | 0.051 | 107.7 | 11.6 | 69.9 | 70.5 | 33.9 | 0.987 | 100.5 | 486 | 456.1 | 65.9 | 591.3 | 2.337 | 427 | 32.36 | 122.2 | 32.7 | 50.7 | 12 | 123.6 | 28.4 | 8.2 | 89.7 | 35.6
23577.3 |  |  | 2500 | 123.1 | 57.1 | 62.2 | 32.3 | 30.7 | 0.052 | 107.7 | 11.6 | 69.9 | 70.4 | 33.9 | 0.985 | 100.5 | 486.2 | 456.1 | 65.9 | 591.5 | 2.367 | 426.1 | 32.33 | 122.1 | 32.7 | 50.7 | 12 | 123.6 | 28.3 | 8.21 | 89.7 | 35.6
23578.3 |  |  | 2499 | 123.4 | 57 | 62.2 | 32.3 | 30.8 | 0.055 | 107.7 | 11.6 | 69.9 | 70.4 | 34 | 0.987 | 100.5 | 485.6 | 455.7 | 66 | 591.7 | 2.347 | 426.4 | 32.4 | 122 | 32.7 | 50.7 | 12 | 123.2 | 28.4 | 8.21 | 89.8 | 35.7
23579.3 |  |  | 2500 | 123.7 | 57 | 62.2 | 32.3 | 30.8 | 0.05 | 107.7 | 11.6 | 69.9 | 70.4 | 34 | 0.991 | 100.5 | 485.8 | 455.9 | 66 | 591.9 | 2.359 | 427.4 | 32.42 | 121.7 | 32.8 | 50.6 | 12 | 122.3 | 28.4 | 8.22 | 89.7 | 35.7
23580.3 |  |  | 2500 | 123.9 | 56.9 | 62.2 | 32.3 | 30.8 | 0.045 | 107.8 | 11.6 | 69.9 | 70.4 | 34 | 0.988 | 100.5 | 486.2 | 456 | 66.1 | 592.2 | 2.43 | 428.2 | 32.49 | 121.4 | 32.8 | 50.7 | 12 | 122 | 28.4 | 8.22 | 89.9 | 35.7
23581.3 |  |  | 2500 | 124.2 | 56.9 | 62.2 | 32.3 | 30.7 | 0.042 | 107.9 | 11.6 | 69.9 | 70.4 | 34 | 0.987 | 100.5 | 485.7 | 455.7 | 66.1 | 592.6 | 2.393 | 428.3 | 32.53 | 121.3 | 32.8 | 50.6 | 12 | 121.9 | 28.4 | 8.23 | 90.2 | 35.8
23582.3 |  |  | 2500 | 124.5 | 56.8 | 62.2 | 32.3 | 30.7 | 0.039 | 107.9 | 11.6 | 69.9 | 70.4 | 34 | 0.986 | 100.5 | 485.5 | 455.7 | 66.1 | 592.9 | 2.414 | 428.1 | 32.73 | 121.2 | 32.8 | 50.6 | 12 | 122.1 | 28.4 | 8.24 | 90.4 | 35.9
23583.3 |  |  | 2500 | 124.8 | 56.8 | 62.2 | 32.3 | 30.7 | 0.038 | 107.4 | 11.6 | 69.9 | 70.3 | 34.1 | 0.986 | 100.5 | 485.4 | 455.6 | 66.1 | 593.2 | 2.435 | 426.9 | 32.82 | 121.1 | 32.8 | 50.4 | 12 | 122.4 | 28.4 | 8.24 | 90.6 | 35.9
23584.3 |  |  | 2498 | 125 | 56.8 | 62.2 | 32.3 | 30.8 | 0.051 | 106.7 | 11.6 | 69.9 | 70.3 | 33.9 | 0.986 | 100.5 | 484.5 | 455.2 | 66.1 | 593.6 | 2.395 | 427.5 | 32.43 | 121.2 | 32.8 | 50.4 | 12 | 122.7 | 28.4 | 8.25 | 90.6 | 35.9
23585.3 |  |  | 2499 | 124.5 | 56.8 | 62.2 | 32.3 | 30.8 | 0.055 | 106.6 | 11.6 | 69.9 | 70.4 | 33.9 | 0.991 | 100.5 | 484.2 | 455.1 | 66.1 | 593.8 | 2.364 | 426.6 | 32.23 | 121.2 | 32.9 | 50.4 | 12 | 122.9 | 28.4 | 8.26 | 90.2 | 36.1
23586.3 |  |  | 2500 | 123.8 | 56.8 | 62.1 | 32.3 | 30.8 | 0.062 | 106.5 | 11.6 | 69.9 | 70.4 | 33.9 | 0.985 | 100.5 | 484.3 | 455.2 | 66.2 | 594.2 | 2.325 | 428.1 | 32.31 | 121.4 | 32.8 | 50.3 | 12 | 123.2 | 28.4 | 8.26 | 89.8 | 36.1
23587.3 |  |  | 2501 | 123.1 | 56.7 | 62.2 | 32.3 | 30.8 | 0.057 | 106.6 | 11.6 | 69.9 | 70.4 | 34.2 | 0.986 | 100.5 | 484.1 | 455.1 | 66.2 | 594.4 | 2.31 | 428.3 | 32.29 | 121.5 | 32.9 | 50.3 | 12 | 123.8 | 28.4 | 8.26 | 89.7 | 36.1
23588.3 |  |  | 2501 | 123.4 | 56.7 | 62.1 | 32.3 | 30.8 | 0.035 | 106.8 | 11.6 | 69.9 | 70.4 | 34.3 | 0.986 | 100.5 | 484.2 | 455 | 66.2 | 594.6 | 2.299 | 429 | 32.87 | 121.7 | 32.9 | 50.3 | 12 | 124.4 | 28.3 | 8.26 | 90.1 | 36.2
23589.3 |  |  | 2500 | 124.3 | 56.7 | 62.1 | 32.3 | 30.8 | 0.038 | 106.8 | 11.6 | 69.9 | 70.4 | 34.4 | 0.987 | 100.5 | 484.1 | 455 | 66.2 | 595 | 2.318 | 427.9 | 32.83 | 122 | 32.9 | 50.3 | 12 | 124.9 | 28.3 | 8.26 | 90.4 | 36.3
23590.3 |  |  | 2500 | 124.9 | 56.7 | 62.2 | 32.3 | 30.8 | 0.04 | 106.8 | 11.6 | 69.9 | 70.5 | 34.6 | 0.988 | 100.5 | 483.7 | 454.8 | 66.2 | 595.1 | 2.327 | 428 | 32.8 | 122.4 | 32.9 | 50.2 | 12 | 125.1 | 28.4 | 8.27 | 90.6 | 36.3
23591.3 |  |  | 2500 | 125.2 | 56.7 | 62.1 | 32.3 | 30.8 | 0.04 | 106.8 | 11.6 | 69.9 | 70.5 | 34.7 | 0.989 | 100.5 | 483.3 | 454.6 | 66.3 | 595.3 | 2.333 | 427 | 32.78 | 122.6 | 32.9 | 50.2 | 12 | 124.8 | 28.4 | 8.27 | 90.8 | 36.4
23592.3 |  |  | 2500 | 125.2 | 56.6 | 62.2 | 32.3 | 30.8 | 0.036 | 106.9 | 11.6 | 69.9 | 70.5 | 34.8 | 0.989 | 100.5 | 483.5 | 454.7 | 66.3 | 595.4 | 2.342 | 427.9 | 32.97 | 122.7 | 32.9 | 50.1 | 12 | 124.5 | 28.4 | 8.28 | 90.9 | 36.4
23593.3 |  |  | 2500 | 125.3 | 56.6 | 62.2 | 32.3 | 30.8 | 0.036 | 106.9 | 11.6 | 69.9 | 70.5 | 34.8 | 0.987 | 100.5 | 483.4 | 454.5 | 66.3 | 595.6 | 2.363 | 428.1 | 33.11 | 122.7 | 32.9 | 50.1 | 12 | 124.3 | 28.4 | 8.29 | 91 | 36.5
23594.3 |  |  | 2500 | 125.7 | 56.6 | 62.2 | 32.3 | 30.9 | 0.034 | 106.9 | 11.6 | 69.9 | 70.4 | 34.8 | 0.988 | 100.5 | 483 | 454.2 | 66.3 | 595.8 | 2.328 | 429.1 | 33.11 | 122.6 | 32.9 | 50.1 | 12 | 124.1 | 28.4 | 8.3 | 91.1 | 36.6
23595.3 |  |  | 2499 | 126 | 56.6 | 62.2 | 32.3 | 30.9 | 0.034 | 106.9 | 11.6 | 69.9 | 70.4 | 34.9 | 0.988 | 100.4 | 482.3 | 454 | 66.4 | 596 | 2.345 | 428.6 | 33.09 | 122.5 | 33 | 50 | 12 | 123.7 | 28.4 | 8.31 | 91.1 | 36.5
23596.3 |  |  | 2500 | 125.9 | 56.4 | 62.2 | 32.2 | 30.9 | 0.035 | 106.8 | 11.6 | 69.9 | 70.4 | 35 | 0.985 | 100.5 | 482.4 | 454.2 | 66.4 | 596.3 | 2.323 | 428.2 | 32.91 | 122.4 | 33 | 50 | 12 | 123.4 | 28.4 | 8.32 | 90.8 | 36.6
23597.3 |  |  | 2500 | 126.1 | 56.4 | 62.3 | 32.3 | 30.9 | 0.032 | 106.9 | 11.6 | 69.9 | 70.4 | 35 | 0.988 | 100.4 | 482.1 | 454 | 66.4 | 596.5 | 2.302 | 427.2 | 33.17 | 122.2 | 33 | 49.9 | 12 | 123.3 | 28.4 | 8.32 | 91 | 36.7
23598.3 |  |  | 2500 | 126.1 | 56.4 | 62.3 | 32.2 | 30.8 | 0.031 | 106.9 | 11.6 | 70 | 70.4 | 35.1 | 0.99 | 100.5 | 481.9 | 453.9 | 66.5 | 596.7 | 2.34 | 427 | 33.12 | 122.2 | 33.1 | 49.8 | 12 | 123.3 | 28.4 | 8.33 | 91.1 | 36.7
23599.3 |  |  | 2500 | 126.4 | 56.3 | 62.3 | 32.2 | 30.9 | 0.025 | 106.9 | 11.6 | 70 | 70.4 | 35.2 | 0.987 | 100.5 | 481.9 | 453.9 | 66.5 | 597 | 2.328 | 427.4 | 33.17 | 122.2 | 33.1 | 49.8 | 12 | 123.5 | 28.4 | 8.34 | 91.3 | 36.7
23600.3 |  |  | 2500 | 126.4 | 56.3 | 62.3 | 32.2 | 30.8 | 0.031 | 106.9 | 11.6 | 70 | 70.5 | 35.3 | 0.986 | 100.5 | 481.7 | 453.8 | 66.6 | 597.2 | 2.33 | 428.9 | 33.09 | 122.2 | 33.1 | 49.8 | 12 | 123.8 | 28.4 | 8.35 | 91.4 | 36.6
23601.3 |  |  | 2500 | 126.5 | 56.4 | 62.3 | 32.2 | 30.9 | 0.024 | 106.9 | 11.6 | 70 | 70.5 | 35.3 | 0.987 | 100.5 | 481.3 | 453.5 | 66.6 | 597.4 | 2.347 | 429 | 33.17 | 122.3 | 33.1 | 49.7 | 12 | 124.1 | 28.4 | 8.35 | 91.5 | 36.4
23602.3 |  |  | 2501 | 126.6 | 56.3 | 62.3 | 32.2 | 30.9 | 0.026 | 106.9 | 11.6 | 70 | 70.4 | 35.3 | 0.988 | 100.5 | 481.2 | 453.6 | 66.6 | 597.7 | 2.34 | 428.5 | 33.34 | 122.3 | 33.1 | 49.7 | 12 | 124.1 | 28.4 | 8.36 | 91.6 | 36.3
23603.3 |  |  | 2500 | 126.9 | 56.3 | 62.3 | 32.2 | 30.9 | 0.026 | 106.9 | 11.6 | 70 | 70.4 | 35.3 | 0.986 | 100.5 | 481.2 | 453.5 | 66.6 | 597.9 | 2.342 | 427.3 | 33.22 | 122.4 | 33.1 | 49.7 | 12 | 124.2 | 28.4 | 8.37 | 91.6 | 36
23604.3 |  |  | 2500 | 127.1 | 56.3 | 62.3 | 32.2 | 30.9 | 0.032 | 106.8 | 11.6 | 70 | 70.4 | 35.4 | 0.991 | 100.5 | 481.2 | 453.5 | 66.6 | 598.2 | 2.35 | 427.2 | 33.22 | 122.5 | 33.1 | 49.7 | 12 | 124.3 | 28.4 | 8.37 | 91.6 | 35.6
23605.3 |  |  | 2500 | 126.9 | 56.3 | 62.3 | 32.2 | 30.9 | 0.03 | 106.8 | 11.6 | 70 | 70.3 | 35.4 | 0.99 | 100.5 | 481.1 | 453.4 | 66.6 | 598.4 | 2.307 | 427 | 33.11 | 122.5 | 33.1 | 49.6 | 12 | 124.1 | 28.5 | 8.38 | 91.4 | 35.3
23606.3 |  |  | 2501 | 126.7 | 56.2 | 62.3 | 32.2 | 30.9 | 0.036 | 106.8 | 11.6 | 70 | 70.3 | 35.3 | 0.988 | 100.5 | 481.2 | 453.5 | 66.7 | 598.6 | 2.315 | 428.2 | 33.25 | 122.6 | 33.1 | 49.6 | 12 | 124.2 | 28.4 | 8.39 | 91.3 | 34.9
23607.3 |  |  | 2500 | 126.6 | 56.2 | 62.3 | 32.2 | 30.9 | 0.039 | 106.9 | 11.6 | 70 | 70.3 | 35.3 | 0.987 | 100.5 | 481.1 | 453.3 | 66.7 | 598.8 | 2.33 | 428.9 | 33.13 | 122.6 | 33.2 | 49.6 | 12 | 124.4 | 28.4 | 8.39 | 91.4 | 34.6
23608.3 |  |  | 2500 | 126.7 | 56.2 | 62.3 | 32.2 | 30.9 | 0.046 | 106.9 | 11.6 | 70 | 70.3 | 35.2 | 0.986 | 100.5 | 481 | 453.3 | 66.7 | 599 | 2.326 | 428.7 | 33.16 | 122.7 | 33.2 | 49.5 | 12 | 124.5 | 28.5 | 8.4 | 91.5 | 34.3
23609.3 |  |  | 2500 | 126.8 | 56.1 | 62.3 | 32.1 | 31 | 0.045 | 106.9 | 11.6 | 70 | 70.3 | 35.1 | 0.987 | 100.5 | 480.8 | 453.1 | 66.7 | 599.2 | 2.323 | 427.2 | 33.32 | 122.7 | 33.2 | 49.5 | 12 | 124.3 | 28.4 | 8.41 | 91.6 | 34.1
23610.3 |  |  | 2500 | 126.8 | 56.1 | 62.3 | 32.2 | 30.9 | 0.053 | 106.8 | 11.6 | 70 | 70.2 | 35 | 0.989 | 100.5 | 480.8 | 453 | 66.7 | 599.3 | 2.32 | 426.5 | 33.13 | 122.6 | 33.2 | 49.5 | 12 | 123.7 | 28.5 | 8.42 | 91.6 | 33.9
23611.3 |  |  | 2500 | 126.8 | 56.1 | 62.3 | 32.2 | 31 | 0.054 | 106.9 | 11.6 | 70 | 70.1 | 34.8 | 0.986 | 100.5 | 480.7 | 452.8 | 66.7 | 599.5 | 2.316 | 426.6 | 33.07 | 122.5 | 33.2 | 49.4 | 12 | 123.8 | 28.6 | 8.42 | 91.7 | 33.7
23612.3 |  |  | 2499 | 127 | 56.1 | 62.3 | 32.2 | 31 | 0.047 | 106.9 | 11.6 | 70 | 70 | 34.7 | 0.985 | 100.5 | 480.7 | 452.8 | 66.8 | 599.7 | 2.318 | 427.6 | 33.31 | 122.5 | 33.2 | 49.4 | 12 | 124.2 | 28.5 | 8.43 | 91.8 | 33.6
23613.3 |  |  | 2500 | 127.4 | 56 | 62.3 | 32.2 | 31 | 0.044 | 106.9 | 11.6 | 70 | 70 | 34.6 | 0.985 | 100.5 | 481.1 | 452.9 | 66.8 | 599.8 | 2.35 | 428.6 | 33.37 | 122.6 | 33.3 | 49.4 | 12 | 124.6 | 28.5 | 8.43 | 91.8 | 33.6
23614.3 |  |  | 2500 | 127.6 | 56 | 62.3 | 32.1 | 31 | 0.052 | 106.9 | 11.6 | 70 | 70 | 34.5 | 0.984 | 100.5 | 481 | 452.8 | 66.8 | 600.1 | 2.329 | 427.9 | 33.5 | 122.7 | 33.3 | 49.3 | 11.9 | 124.4 | 28.5 | 8.44 | 91.8 | 33.4
23615.3 |  |  | 2500 | 127.8 | 55.9 | 62.3 | 32.1 | 30.9 | 0.053 | 106.9 | 11.6 | 70 | 70 | 34.3 | 0.985 | 100.5 | 481.1 | 452.9 | 66.8 | 600.2 | 2.346 | 427.7 | 33.29 | 122.7 | 33.3 | 49.3 | 11.9 | 124.2 | 28.5 | 8.45 | 91.9 | 33.4
23616.3 |  |  | 2500 | 127.7 | 55.9 | 62.3 | 32.1 | 30.9 | 0.047 | 106.9 | 11.6 | 69.9 | 70 | 34.3 | 0.986 | 100.5 | 481.1 | 452.7 | 66.9 | 600.4 | 2.306 | 426.3 | 33.5 | 122.6 | 33.3 | 49.2 | 12 | 124.2 | 28.6 | 8.45 | 91.9 | 33.4
23617.3 |  |  | 2500 | 127.7 | 55.9 | 62.3 | 32.1 | 30.9 | 0.043 | 106.9 | 11.6 | 69.9 | 70 | 34.2 | 0.99 | 100.5 | 481.1 | 452.6 | 66.9 | 600.6 | 2.326 | 426.3 | 33.55 | 122.7 | 33.4 | 49.2 | 12 | 124.5 | 28.5 | 8.46 | 92 | 33.3
23618.3 |  |  | 2500 | 127.6 | 55.8 | 62.4 | 32.1 | 30.9 | 0.051 | 106.9 | 11.6 | 69.9 | 70 | 33.9 | 0.988 | 100.5 | 481.3 | 452.5 | 66.9 | 600.8 | 2.35 | 426.9 | 33.3 | 122.7 | 33.4 | 49.1 | 12 | 124.6 | 28.5 | 8.47 | 92 | 33.4
23619.3 |  |  | 2500 | 127.6 | 55.7 | 62.4 | 32 | 30.9 | 0.049 | 106.9 | 11.6 | 69.9 | 70.1 | 33.9 | 0.985 | 100.5 | 481.1 | 452.5 | 66.9 | 601.1 | 2.358 | 428.3 | 33.46 | 122.8 | 33.4 | 49.1 | 12 | 124.7 | 28.5 | 8.47 | 92 | 33.4
23620.3 |  |  | 2500 | 127.6 | 55.7 | 62.4 | 32 | 30.9 | 0.05 | 106.9 | 11.6 | 69.9 | 70 | 33.8 | 0.986 | 100.5 | 481.5 | 452.4 | 66.9 | 601.2 | 2.355 | 427.8 | 33.64 | 122.8 | 33.4 | 49 | 12 | 124.3 | 28.4 | 8.47 | 92 | 33.4
23621.3 |  |  | 2500 | 127.8 | 55.7 | 62.4 | 32 | 30.9 | 0.047 | 106.9 | 11.6 | 69.9 | 70.1 | 33.9 | 0.986 | 100.5 | 481.5 | 452.3 | 67 | 601.4 | 2.345 | 427.4 | 33.69 | 122.8 | 33.4 | 49.1 | 12 | 124.2 | 28.4 | 8.48 | 91.8 | 33.5
23622.3 |  |  | 2498 | 127.9 | 55.7 | 62.4 | 32 | 31.1 | 0.059 | 106.9 | 11.6 | 69.9 | 70 | 33.7 | 0.988 | 100.5 | 481.9 | 452.3 | 67.1 | 601.6 | 2.33 | 426 | 33.11 | 122.8 | 33.4 | 49.1 | 12 | 124.3 | 28.5 | 8.48 | 91.7 | 33.5
23623.3 |  |  | 2500 | 127.2 | 55.7 | 62.4 | 31.9 | 31 | 0.064 | 106.9 | 11.6 | 69.9 | 70 | 33.6 | 0.991 | 100.5 | 482.3 | 452.2 | 67.1 | 601.8 | 2.31 | 426.5 | 33.09 | 122.6 | 33.4 | 48.9 | 12 | 123.5 | 28.5 | 8.48 | 91.5 | 33.4
23624.3 |  |  | 2500 | 126.5 | 55.7 | 62.5 | 31.9 | 31 | 0.06 | 107 | 11.6 | 69.9 | 70 | 33.7 | 0.987 | 100.5 | 482.3 | 452.1 | 67.1 | 602 | 2.294 | 425.9 | 33.04 | 122.5 | 33.4 | 48.8 | 12 | 123.3 | 28.4 | 8.48 | 91.4 | 33.5
23625.3 |  |  | 2502 | 126.1 | 55.6 | 62.4 | 31.9 | 31 | 0.036 | 107.1 | 11.6 | 69.9 | 69.9 | 33.6 | 0.985 | 100.5 | 482 | 452.3 | 67.1 | 602.1 | 2.315 | 427.5 | 33.76 | 122.3 | 33.4 | 48.9 | 12 | 123.3 | 28.4 | 8.48 | 91.6 | 33.5
23626.3 |  |  | 2500 | 127.3 | 55.6 | 62.4 | 31.9 | 31 | 0.034 | 107.1 | 11.6 | 69.9 | 69.9 | 33.6 | 0.989 | 100.5 | 481.4 | 451.9 | 67.1 | 602.3 | 2.309 | 427.8 | 33.85 | 122.3 | 33.5 | 48.8 | 12 | 124 | 28.4 | 8.48 | 92 | 33.4
23627.3 |  |  | 2500 | 128.3 | 55.4 | 62.4 | 31.9 | 31.1 | 0.041 | 107.2 | 11.6 | 69.9 | 69.9 | 33.5 | 0.985 | 100.5 | 481.9 | 451.9 | 67.1 | 602.4 | 2.33 | 427.5 | 33.89 | 122.4 | 33.6 | 48.8 | 12 | 124.3 | 28.4 | 8.48 | 92.2 | 33.3
23628.3 |  |  | 2499 | 128.3 | 55.5 | 62.3 | 31.9 | 31.1 | 0.06 | 107 | 11.6 | 69.9 | 69.8 | 33.5 | 0.988 | 100.5 | 482.5 | 451.9 | 67.1 | 602.6 | 2.315 | 426.1 | 33.04 | 122.5 | 33.5 | 48.8 | 12 | 123.5 | 28.4 | 8.49 | 91.7 | 33.3
23629.3 |  |  | 2499 | 127.4 | 55.4 | 62.4 | 31.9 | 31.1 | 0.064 | 106.9 | 11.6 | 69.9 | 69.8 | 33.4 | 0.99 | 100.4 | 482.5 | 451.7 | 67.2 | 602.8 | 2.317 | 426.2 | 32.9 | 122.2 | 33.6 | 48.7 | 12 | 123.4 | 28.5 | 8.49 | 91.3 | 33.2
23630.3 |  |  | 2500 | 127 | 55.4 | 62.3 | 31.9 | 31 | 0.044 | 107.2 | 11.6 | 69.9 | 69.8 | 33.4 | 0.987 | 100.4 | 482.9 | 452.1 | 67.2 | 602.9 | 2.308 | 426 | 33.6 | 122.2 | 33.6 | 48.7 | 12 | 124.1 | 28.5 | 8.49 | 91.5 | 33.2
23631.3 |  |  | 2500 | 127.4 | 55.3 | 62.2 | 31.9 | 31 | 0.038 | 107.3 | 11.6 | 69.9 | 69.8 | 33.4 | 0.988 | 100.5 | 483.2 | 452.2 | 67.2 | 603.1 | 2.362 | 427.1 | 33.75 | 122.6 | 33.6 | 48.7 | 12 | 125.2 | 28.4 | 8.49 | 91.8 | 33
23632.3 |  |  | 2500 | 127.9 | 55.3 | 62.2 | 31.9 | 31 | 0.041 | 107.3 | 11.6 | 69.9 | 69.9 | 33.4 | 0.988 | 100.5 | 483.2 | 452.2 | 67.2 | 603.1 | 2.384 | 426.8 | 33.32 | 122.8 | 33.6 | 48.6 | 12 | 125.7 | 28.4 | 8.49 | 92 | 32.9
23633.3 |  |  | 2500 | 127.9 | 55.3 | 62.2 | 31.9 | 31.1 | 0.044 | 107.4 | 11.6 | 69.9 | 69.9 | 33.4 | 0.985 | 100.5 | 483.2 | 452.2 | 67.1 | 603.4 | 2.396 | 427.9 | 33.54 | 123.1 | 33.6 | 48.6 | 12 | 125.8 | 28.4 | 8.49 | 92.2 | 32.8
23634.3 |  |  | 2499 | 128 | 55.2 | 62.1 | 31.8 | 31.1 | 0.046 | 107.3 | 11.6 | 69.9 | 69.9 | 33.3 | 0.988 | 100.5 | 483.2 | 452 | 67.2 | 603.6 | 2.359 | 427.1 | 33.45 | 123.4 | 33.6 | 48.5 | 12 | 125.9 | 28.4 | 8.5 | 92.3 | 32.7
23635.3 |  |  | 2500 | 127.8 | 55.2 | 62 | 31.8 | 31.1 | 0.044 | 107.4 | 11.6 | 69.9 | 69.9 | 33.3 | 0.992 | 100.5 | 483.1 | 452.1 | 67.2 | 603.6 | 2.37 | 427 | 33.5 | 123.6 | 33.6 | 48.5 | 12 | 125.4 | 28.4 | 8.5 | 92.3 | 32.6
23636.3 |  |  | 2501 | 127.8 | 55.2 | 61.9 | 31.8 | 31.1 | 0.044 | 107.4 | 11.6 | 69.9 | 69.8 | 33.2 | 0.991 | 100.5 | 483.2 | 452 | 67.2 | 603.7 | 2.312 | 425.8 | 33.45 | 123.5 | 33.7 | 48.4 | 12 | 124.9 | 28.5 | 8.5 | 92.4 | 32.6
23637.3 |  |  | 2501 | 127.9 | 55.2 | 61.9 | 31.8 | 31.1 | 0.044 | 107.4 | 11.6 | 69.9 | 69.8 | 33.2 | 0.988 | 100.5 | 482.9 | 452 | 67.2 | 603.8 | 2.341 | 427.1 | 33.64 | 123.4 | 33.7 | 48.4 | 12 | 124.3 | 28.4 | 8.5 | 92.3 | 32.4
23638.3 |  |  | 2500 | 128.1 | 55.2 | 61.9 | 31.9 | 31.1 | 0.044 | 107.4 | 11.6 | 69.9 | 69.9 | 33.1 | 0.985 | 100.5 | 483.5 | 452.1 | 67.2 | 603.9 | 2.349 | 426.7 | 33.54 | 123.1 | 33.7 | 48.4 | 12 | 123.8 | 28.6 | 8.5 | 92.3 | 32.3
23639.3 |  |  | 2500 | 128.4 | 55.1 | 61.9 | 31.8 | 31.1 | 0.042 | 107.4 | 11.6 | 69.9 | 70.2 | 33.1 | 0.985 | 100.5 | 483.2 | 452 | 67.2 | 604.1 | 2.319 | 428.1 | 33.84 | 122.9 | 33.7 | 48.4 | 12 | 123.9 | 28.6 | 8.5 | 92.2 | 32.2
23640.3 |  |  | 2500 | 128.3 | 55 | 61.9 | 31.8 | 31.1 | 0.048 | 107.4 | 11.6 | 69.9 | 70.6 | 33 | 0.983 | 100.5 | 483.3 | 452 | 67.2 | 604.2 | 2.327 | 427.1 | 33.45 | 122.8 | 33.7 | 48.4 | 12 | 123.7 | 28.6 | 8.5 | 92.1 | 32.2
23641.3 |  |  | 2499 | 128.4 | 54.9 | 61.9 | 31.7 | 31.1 | 0.042 | 107.5 | 11.6 | 69.9 | 70.6 | 32.9 | 0.989 | 100.5 | 483.3 | 452 | 67.3 | 604.4 | 2.341 | 427.6 | 33.52 | 122.8 | 33.7 | 48.3 | 12 | 123.8 | 28.4 | 8.51 | 92.2 | 32.2
23642.3 |  |  | 2500 | 128.4 | 54.9 | 61.9 | 31.7 | 31.1 | 0.036 | 107.5 | 11.6 | 69.9 | 70.1 | 32.9 | 0.989 | 100.5 | 483.3 | 452.2 | 67.3 | 604.6 | 2.343 | 426.3 | 33.62 | 122.7 | 33.7 | 48.3 | 12 | 123.8 | 28.5 | 8.51 | 92.3 | 32.2
23643.3 |  |  | 2500 | 128.3 | 54.9 | 61.9 | 31.7 | 31 | 0.039 | 107.5 | 11.6 | 69.9 | 69.7 | 32.8 | 0.988 | 100.5 | 483.2 | 452 | 67.2 | 604.7 | 2.339 | 427.3 | 33.69 | 122.7 | 33.7 | 48.3 | 12 | 124 | 28.4 | 8.51 | 92.4 | 32.1
23644.3 |  |  | 2500 | 128.4 | 54.9 | 61.9 | 31.8 | 31.1 | 0.043 | 107.5 | 11.6 | 69.9 | 69.3 | 32.8 | 0.989 | 100.5 | 483 | 452 | 67.3 | 604.8 | 2.331 | 427.1 | 33.58 | 122.7 | 33.7 | 48.3 | 12 | 123.9 | 28.4 | 8.52 | 92.5 | 32.1
23645.3 |  |  | 2500 | 128.4 | 54.9 | 61.9 | 31.8 | 31.1 | 0.04 | 107.6 | 11.6 | 69.9 | 69 | 32.7 | 0.986 | 100.5 | 483.1 | 451.9 | 67.3 | 605 | 2.349 | 428 | 33.66 | 122.6 | 33.7 | 48.3 | 12 | 123.7 | 28.4 | 8.52 | 92.5 | 32.2
23646.3 |  |  | 2500 | 128.6 | 54.9 | 61.9 | 31.7 | 31.1 | 0.04 | 107.5 | 11.6 | 69.9 | 68.9 | 32.6 | 0.988 | 100.5 | 482.8 | 451.8 | 67.2 | 605.2 | 2.341 | 428.2 | 33.73 | 122.5 | 33.7 | 48.2 | 12 | 123.2 | 28.4 | 8.53 | 92.4 | 32.1
23647.3 |  |  | 2499 | 128.6 | 54.9 | 61.9 | 31.7 | 31.1 | 0.042 | 107.5 | 11.6 | 69.9 | 69 | 32.6 | 0.989 | 100.5 | 482.4 | 451.8 | 67.3 | 605.3 | 2.347 | 428.5 | 33.42 | 122.5 | 33.8 | 48.1 | 12 | 123.7 | 28.4 | 8.53 | 92.4 | 32.1
23648.3 |  |  | 2500 | 128.3 | 54.8 | 61.9 | 31.7 | 31.1 | 0.067 | 107.2 | 11.6 | 69.9 | 69.3 | 32.6 | 0.988 | 100.5 | 482.4 | 451.8 | 67.3 | 605.6 | 2.316 | 427.3 | 32.77 | 122.6 | 33.8 | 48 | 12 | 124.1 | 28.4 | 8.53 | 92 | 32.2
23649.3 |  |  | 2500 | 127.6 | 54.8 | 61.9 | 31.7 | 31.1 | 0.049 | 107.3 | 11.6 | 69.9 | 69.6 | 32.6 | 0.986 | 100.5 | 482.4 | 452 | 67.3 | 605.7 | 2.316 | 426.8 | 33.01 | 122.7 | 33.8 | 47.9 | 12 | 124.6 | 28.4 | 8.53 | 91.9 | 32.2
23650.3 |  |  | 2500 | 126.9 | 54.7 | 61.9 | 31.7 | 31.1 | 0.046 | 107.4 | 11.6 | 69.9 | 69.8 | 32.4 | 0.986 | 100.5 | 482.4 | 452 | 67.3 | 605.8 | 2.328 | 427.3 | 33.49 | 122.9 | 33.8 | 47.9 | 12 | 124.8 | 28.4 | 8.53 | 91.9 | 32.2
23651.3 |  |  | 2500 | 127 | 54.7 | 62 | 31.7 | 31.2 | 0.044 | 107.4 | 11.6 | 69.9 | 69.9 | 32.4 | 0.986 | 100.5 | 482.2 | 451.8 | 67.3 | 605.8 | 2.324 | 428.3 | 33.69 | 123 | 33.8 | 47.9 | 12 | 124.9 | 28.4 | 8.53 | 92 | 32.2
23652.3 |  |  | 2500 | 127.3 | 54.7 | 61.9 | 31.7 | 31.1 | 0.048 | 107.4 | 11.6 | 69.9 | 70.1 | 32.4 | 0.986 | 100.5 | 482 | 451.7 | 67.3 | 605.9 | 2.334 | 429.1 | 33.67 | 123.1 | 33.8 | 47.9 | 12 | 125.3 | 28.5 | 8.53 | 92 | 32.2
23653.3 |  |  | 2500 | 127.6 | 54.7 | 61.9 | 31.7 | 31.2 | 0.053 | 107.4 | 11.6 | 70 | 70.2 | 32.4 | 0.988 | 100.5 | 482.1 | 451.8 | 67.3 | 606 | 2.354 | 428.8 | 33.54 | 123.4 | 33.8 | 47.9 | 12 | 125.5 | 28.5 | 8.53 | 92.2 | 32.2
23654.3 |  |  | 2500 | 127.8 | 54.6 | 61.9 | 31.7 | 31.1 | 0.055 | 107.4 | 11.6 | 70 | 70.4 | 32.4 | 0.991 | 100.5 | 481.8 | 451.7 | 67.3 | 606.1 | 2.351 | 427.7 | 33.56 | 123.4 | 33.9 | 47.9 | 12 | 125 | 28.5 | 8.53 | 92.2 | 32.2
23655.3 |  |  | 2500 | 128.1 | 54.4 | 62 | 31.7 | 31.2 | 0.051 | 107.5 | 11.6 | 69.9 | 71.2 | 32.3 | 0.988 | 100.5 | 481.8 | 451.6 | 67.3 | 606.1 | 2.348 | 427.1 | 33.79 | 123.3 | 33.9 | 47.8 | 12 | 124.4 | 28.5 | 8.53 | 92.3 | 32.2
23656.3 |  |  | 2500 | 128 | 54.4 | 61.9 | 31.7 | 31.2 | 0.051 | 107.4 | 11.6 | 70 | 71.9 | 32.3 | 0.984 | 100.5 | 481.7 | 451.6 | 67.3 | 606.2 | 2.344 | 426.8 | 33.82 | 123.1 | 33.9 | 47.7 | 12 | 123.5 | 28.5 | 8.53 | 92 | 32.2
23657.3 |  |  | 2500 | 127.8 | 54.4 | 61.9 | 31.7 | 31.2 | 0.047 | 107.4 | 11.6 | 70 | 71.8 | 32.3 | 0.985 | 100.5 | 481.4 | 451.8 | 67.3 | 606.3 | 2.333 | 428 | 33.76 | 122.8 | 33.9 | 47.7 | 12 | 123.5 | 28.4 | 8.53 | 91.9 | 32.2
23658.3 |  |  | 2500 | 127.8 | 54.4 | 62 | 31.6 | 31.3 | 0.052 | 107.5 | 11.6 | 70 | 71.4 | 32.3 | 0.985 | 100.5 | 481.3 | 451.8 | 67.3 | 606.3 | 2.336 | 429.2 | 33.68 | 122.8 | 33.9 | 47.7 | 12 | 123.9 | 28.6 | 8.53 | 92.2 | 32.2
23659.3 |  |  | 2499 | 128.1 | 54.4 | 61.9 | 31.6 | 31.2 | 0.057 | 107.4 | 11.6 | 70 | 71.1 | 32.3 | 0.988 | 100.5 | 480.8 | 451.8 | 67.3 | 606.3 | 2.348 | 428.8 | 33.59 | 122.8 | 33.9 | 47.7 | 12 | 123.9 | 28.5 | 8.52 | 92.3 | 32.2
23660.3 |  |  | 2499 | 128.3 | 54.4 | 61.9 | 31.6 | 31.3 | 0.061 | 106.4 | 11.6 | 70 | 70.8 | 32.3 | 0.992 | 100.5 | 480.1 | 451.7 | 67.3 | 606.5 | 2.347 | 428.7 | 33.12 | 122.8 | 34 | 47.8 | 12 | 124.2 | 28.6 | 8.52 | 92.3 | 32.2
23661.3 |  |  | 2500 | 127.5 | 54.4 | 61.9 | 31.6 | 31.2 | 0.064 | 106.2 | 11.6 | 70 | 70.6 | 32.3 | 0.989 | 100.4 | 479.9 | 451.5 | 67.3 | 606.6 | 2.321 | 427 | 33.04 | 122.7 | 34 | 47.7 | 12 | 124.4 | 28.5 | 8.52 | 91.9 | 32.1
23662.3 |  |  | 2500 | 126.8 | 54.4 | 61.9 | 31.6 | 31.2 | 0.067 | 106.2 | 11.6 | 70 | 70.5 | 32.3 | 0.989 | 100.4 | 479.9 | 451.5 | 67.4 | 606.7 | 2.307 | 427 | 33.13 | 122.8 | 34 | 47.7 | 12 | 124.6 | 28.5 | 8.52 | 91.6 | 32.2
23663.3 |  |  | 2499 | 126.4 | 54.4 | 61.9 | 31.6 | 31.2 | 0.072 | 106.2 | 11.6 | 70 | 70.4 | 32.3 | 0.988 | 100.4 | 479.7 | 451.4 | 67.3 | 606.7 | 2.315 | 426.7 | 33.13 | 122.9 | 34 | 47.6 | 12 | 124.5 | 28.5 | 8.52 | 91.4 | 32.2
23664.3 |  |  | 2502 | 126.9 | 54.3 | 62 | 31.6 | 31.3 | 0.048 | 106.5 | 11.6 | 70 | 70.2 | 32.3 | 0.986 | 100.5 | 480.2 | 451.7 | 67.4 | 606.7 | 2.316 | 428.2 | 33.93 | 122.9 | 34.1 | 47.6 | 11.9 | 124 | 28.4 | 8.51 | 91.6 | 32.2
23665.3 |  |  | 2501 | 128 | 54.4 | 62 | 31.6 | 31.2 | 0.046 | 106.5 | 11.6 | 70 | 70.1 | 32.3 | 0.987 | 100.5 | 480.1 | 451.7 | 67.4 | 606.8 | 2.315 | 428.8 | 33.88 | 122.9 | 34.2 | 47.6 | 11.9 | 124.2 | 28.5 | 8.51 | 92 | 32.2
23666.3 |  |  | 2500 | 128.7 | 54.4 | 62 | 31.6 | 31.2 | 0.044 | 106.5 | 11.6 | 70 | 70.1 | 32.3 | 0.989 | 100.5 | 479.9 | 451.5 | 67.4 | 606.8 | 2.317 | 429.2 | 33.62 | 122.9 | 34.1 | 47.6 | 12 | 124.4 | 28.5 | 8.51 | 92.2 | 32.2
23667.3 |  |  | 2501 | 129 | 54.3 | 62 | 31.6 | 31.2 | 0.041 | 106.5 | 11.6 | 70 | 70.2 | 32.3 | 0.99 | 100.5 | 480 | 451.7 | 67.4 | 606.9 | 2.305 | 427 | 33.83 | 122.9 | 34.2 | 47.5 | 12 | 124.6 | 28.4 | 8.51 | 92.4 | 32.3
23668.3 |  |  | 2500 | 128.9 | 54.3 | 62 | 31.6 | 31.2 | 0.043 | 106.5 | 11.6 | 70 | 70.2 | 32.4 | 0.987 | 100.5 | 479.9 | 451.6 | 67.4 | 607 | 2.326 | 427.2 | 33.63 | 123 | 34.2 | 47.4 | 12 | 124.8 | 28.5 | 8.51 | 92.5 | 32.3
23669.3 |  |  | 2499 | 128.5 | 54.2 | 62.1 | 31.6 | 31.2 | 0.071 | 106.3 | 11.6 | 70 | 70.3 | 32.3 | 0.985 | 100.5 | 479.5 | 451.3 | 67.4 | 607.1 | 2.342 | 426.8 | 32.94 | 123 | 34.2 | 47.4 | 12 | 124.6 | 28.5 | 8.51 | 92.2 | 32.3
23670.3 |  |  | 2500 | 127.7 | 54.2 | 62.1 | 31.6 | 31.2 | 0.065 | 106.3 | 11.6 | 70 | 70.3 | 32.3 | 0.985 | 100.5 | 479.4 | 451.3 | 67.4 | 607.1 | 2.323 | 428.2 | 33.22 | 123 | 34.2 | 47.4 | 12 | 124.3 | 28.5 | 8.51 | 91.9 | 32.4
23671.3 |  |  | 2500 | 126.9 | 54.2 | 62 | 31.6 | 31.3 | 0.063 | 106.3 | 11.6 | 70 | 70.2 | 32.4 | 0.985 | 100.5 | 479.3 | 451.3 | 67.4 | 607.3 | 2.299 | 427.8 | 33.14 | 123 | 34.2 | 47.4 | 12 | 124.6 | 28.5 | 8.51 | 91.7 | 32.5
23672.3 |  |  | 2501 | 126.9 | 54.1 | 62.1 | 31.6 | 31.3 | 0.043 | 106.5 | 11.6 | 70 | 70.1 | 32.4 | 0.99 | 100.5 | 479.4 | 451.3 | 67.4 | 607.3 | 2.309 | 429.1 | 33.66 | 123.1 | 34.2 | 47.3 | 12 | 125.4 | 28.4 | 8.52 | 92 | 32.5
23673.3 |  |  | 2500 | 127.7 | 54.1 | 62.1 | 31.6 | 31.3 | 0.049 | 106.5 | 11.6 | 70 | 70.1 | 32.4 | 0.992 | 100.5 | 479.3 | 451.1 | 67.4 | 607.3 | 2.295 | 427 | 33.64 | 123.3 | 34.3 | 47.3 | 12 | 125.6 | 28.6 | 8.52 | 92.2 | 32.6
23674.3 |  |  | 2500 | 128.4 | 54.1 | 62.1 | 31.6 | 31.3 | 0.054 | 106.5 | 11.6 | 70 | 70.2 | 32.4 | 0.988 | 100.5 | 479.7 | 451.3 | 67.4 | 607.3 | 2.314 | 427 | 33.64 | 123.3 | 34.3 | 47.3 | 12 | 125.2 | 28.6 | 8.52 | 92.2 | 32.6
23675.3 |  |  | 2500 | 128.6 | 54.1 | 62.1 | 31.7 | 31.3 | 0.049 | 106.5 | 11.6 | 70 | 70.2 | 32.4 | 0.987 | 100.5 | 480.1 | 451.5 | 67.5 | 607.3 | 2.338 | 426.9 | 33.64 | 123.2 | 34.3 | 47.3 | 12 | 124.3 | 28.6 | 8.52 | 92.2 | 32.7
23676.3 |  |  | 2500 | 128.8 | 54.1 | 62.1 | 31.6 | 31.3 | 0.045 | 106.5 | 11.6 | 69.9 | 70.2 | 32.4 | 0.987 | 100.5 | 479.9 | 451.3 | 67.4 | 607.4 | 2.326 | 427.8 | 33.51 | 123.1 | 34.3 | 47.3 | 12 | 124.2 | 28.6 | 8.52 | 92.3 | 32.7
23677.3 |  |  | 2500 | 128.8 | 54.1 | 62.1 | 31.6 | 31.3 | 0.052 | 106.4 | 11.6 | 69.9 | 70.2 | 32.4 | 0.985 | 100.5 | 479.7 | 451.3 | 67.4 | 607.5 | 2.314 | 427.4 | 33.6 | 123 | 34.3 | 47.2 | 12 | 124.5 | 28.6 | 8.52 | 92.3 | 32.7
23678.3 |  |  | 2499 | 128.1 | 54 | 62.1 | 31.5 | 31.3 | 0.065 | 106.2 | 11.6 | 70 | 70.2 | 32.4 | 0.987 | 100.5 | 479.8 | 451.2 | 67.5 | 607.6 | 2.3 | 428.5 | 33.01 | 122.9 | 34.4 | 47.1 | 12 | 124.3 | 28.6 | 8.52 | 91.9 | 32.7
23679.3 |  |  | 2500 | 127.3 | 53.9 | 62 | 31.5 | 31.3 | 0.072 | 106.2 | 11.6 | 69.9 | 70.3 | 32.5 | 0.991 | 100.5 | 480.1 | 451.1 | 67.4 | 607.6 | 2.299 | 427.5 | 33.13 | 122.9 | 34.4 | 47.1 | 12 | 124.5 | 28.5 | 8.52 | 91.6 | 32.8
23680.3 |  |  | 2500 | 126.9 | 53.9 | 62.1 | 31.6 | 31.3 | 0.041 | 106.4 | 11.6 | 69.9 | 70.9 | 32.5 | 0.989 | 100.5 | 480.3 | 451.2 | 67.4 | 607.7 | 2.309 | 427.7 | 33.79 | 123 | 34.4 | 47.1 | 12 | 124.8 | 28.5 | 8.52 | 91.8 | 32.8
23681.3 |  |  | 2500 | 127.7 | 53.8 | 62.1 | 31.6 | 31.3 | 0.046 | 106.4 | 11.6 | 69.9 | 71.6 | 32.5 | 0.988 | 100.5 | 480.3 | 451.1 | 67.4 | 607.7 | 2.319 | 426.4 | 33.65 | 123.1 | 34.4 | 47.1 | 12 | 125.1 | 28.5 | 8.52 | 92 | 32.8
23682.3 |  |  | 2500 | 128.4 | 53.8 | 62.1 | 31.7 | 31.3 | 0.047 | 106.4 | 11.6 | 69.9 | 71.4 | 32.6 | 0.988 | 100.5 | 480.5 | 451.3 | 67.4 | 607.8 | 2.309 | 426.8 | 33.59 | 123.2 | 34.4 | 47.1 | 12 | 125.2 | 28.6 | 8.52 | 92.1 | 32.8
23683.3 |  |  | 2501 | 128.7 | 53.8 | 62.1 | 31.6 | 31.3 | 0.047 | 106.5 | 11.6 | 69.9 | 71.1 | 32.6 | 0.985 | 100.5 | 480.5 | 451.3 | 67.5 | 607.9 | 2.32 | 426.7 | 33.83 | 123.3 | 34.4 | 47.1 | 12 | 125.3 | 28.6 | 8.52 | 92.2 | 32.8
23684.3 |  |  | 2500 | 128.1 | 53.8 | 62.1 | 31.6 | 31.3 | 0.052 | 106.5 | 11.6 | 69.9 | 70.8 | 32.6 | 0.985 | 100.5 | 480.7 | 451.4 | 67.5 | 607.9 | 2.34 | 428.2 | 33.52 | 123.2 | 34.4 | 47.1 | 12 | 124.4 | 28.6 | 8.53 | 92 | 32.9
23685.3 |  |  | 2500 | 127.8 | 53.7 | 62.1 | 31.6 | 31.3 | 0.065 | 106.5 | 11.6 | 69.9 | 70.6 | 32.6 | 0.991 | 100.5 | 480.8 | 451.4 | 67.6 | 607.9 | 2.327 | 427.4 | 33.31 | 123.1 | 34.4 | 47 | 12 | 123.6 | 28.6 | 8.54 | 91.9 | 32.9
23686.3 |  |  | 2500 | 127.3 | 53.7 | 62.1 | 31.6 | 31.3 | 0.058 | 106.7 | 11.6 | 69.9 | 70.4 | 32.6 | 0.991 | 100.5 | 480.9 | 451.3 | 67.6 | 607.9 | 2.344 | 427.6 | 33.35 | 122.8 | 34.5 | 47 | 12 | 123.4 | 28.6 | 8.54 | 91.8 | 32.9
23687.3 |  |  | 2499 | 127.3 | 53.7 | 62.1 | 31.5 | 31.4 | 0.063 | 106.7 | 11.6 | 69.9 | 70.3 | 32.6 | 0.989 | 100.5 | 480.8 | 451.1 | 67.6 | 608 | 2.322 | 426.2 | 33.24 | 122.7 | 34.5 | 47 | 12 | 123.5 | 28.5 | 8.53 | 91.7 | 32.9
23688.3 |  |  | 2499 | 127.1 | 53.7 | 62.1 | 31.5 | 31.4 | 0.067 | 106.8 | 11.6 | 69.9 | 70.1 | 32.6 | 0.99 | 100.5 | 480.9 | 450.9 | 67.6 | 608.1 | 2.329 | 426 | 33.29 | 122.6 | 34.4 | 46.9 | 12 | 123.6 | 28.5 | 8.53 | 91.6 | 32.9
23689.3 |  |  | 2500 | 127.2 | 53.7 | 62.1 | 31.6 | 31.3 | 0.049 | 107 | 11.6 | 69.9 | 70.1 | 32.6 | 0.987 | 100.5 | 481.3 | 451 | 67.6 | 608.2 | 2.316 | 425.8 | 33.6 | 122.6 | 34.5 | 46.9 | 12 | 123.5 | 28.5 | 8.52 | 91.6 | 32.9
23690.3 |  |  | 2500 | 127.7 | 53.6 | 62.1 | 31.6 | 31.3 | 0.041 | 107.1 | 11.6 | 69.9 | 70.2 | 32.7 | 0.987 | 100.5 | 481.2 | 451.1 | 67.6 | 608.2 | 2.296 | 427.6 | 33.81 | 122.6 | 34.5 | 46.9 | 12 | 124 | 28.5 | 8.52 | 91.8 | 32.9
23691.3 |  |  | 2500 | 128.2 | 53.6 | 62.1 | 31.6 | 31.4 | 0.045 | 107.1 | 11.6 | 69.9 | 70.2 | 32.8 | 0.992 | 100.5 | 481.3 | 450.9 | 67.6 | 608.2 | 2.312 | 427.2 | 33.65 | 122.7 | 34.4 | 46.8 | 12 | 124.2 | 28.6 | 8.52 | 92 | 33
23692.3 |  |  | 2500 | 128.7 | 53.5 | 62.1 | 31.5 | 31.4 | 0.049 | 107.2 | 11.6 | 69.9 | 70.2 | 32.7 | 0.99 | 100.4 | 481.8 | 451.1 | 67.6 | 608.2 | 2.325 | 427.4 | 33.67 | 122.7 | 34.6 | 46.8 | 12 | 124.7 | 28.6 | 8.52 | 92.1 | 33.1
23693.3 |  |  | 2500 | 128.6 | 53.5 | 62.2 | 31.5 | 31.4 | 0.043 | 107.3 | 11.6 | 69.9 | 70.1 | 32.8 | 0.986 | 100.5 | 481.9 | 451.2 | 67.6 | 608.3 | 2.329 | 426.1 | 33.64 | 122.9 | 34.6 | 46.8 | 12 | 125.1 | 28.6 | 8.52 | 92.3 | 33.1
23694.3 |  |  | 2500 | 128.5 | 53.5 | 62.1 | 31.5 | 31.5 | 0.046 | 107.4 | 11.6 | 69.9 | 70.1 | 32.8 | 0.988 | 100.4 | 481.8 | 451.1 | 67.6 | 608.4 | 2.349 | 425.8 | 33.67 | 123 | 34.6 | 46.9 | 12 | 125.3 | 28.6 | 8.53 | 92.5 | 33.1
23695.3 |  |  | 2500 | 128.5 | 53.5 | 62.2 | 31.6 | 31.4 | 0.047 | 107.4 | 11.6 | 69.9 | 70.1 | 32.8 | 0.986 | 100.5 | 482 | 451 | 67.6 | 608.3 | 2.359 | 426.1 | 33.72 | 123.2 | 34.6 | 46.8 | 12 | 125.4 | 28.6 | 8.53 | 92.6 | 33.1
23696.3 |  |  | 2501 | 128.4 | 53.5 | 62.1 | 31.6 | 31.4 | 0.048 | 107.4 | 11.6 | 69.9 | 70.1 | 32.8 | 0.986 | 100.4 | 482 | 451 | 67.6 | 608.4 | 2.372 | 427.2 | 33.75 | 123.1 | 34.6 | 46.8 | 12 | 124.7 | 28.6 | 8.53 | 92.6 | 33.1
23697.3 |  |  | 2499 | 128.5 | 53.4 | 62.1 | 31.6 | 31.4 | 0.044 | 107.5 | 11.6 | 69.9 | 70.1 | 32.8 | 0.989 | 100.5 | 482.2 | 451 | 67.6 | 608.5 | 2.358 | 427.8 | 33.56 | 123.2 | 34.6 | 46.8 | 12 | 124.8 | 28.6 | 8.53 | 92.6 | 33.1
23698.3 |  |  | 2500 | 128.6 | 53.5 | 62.1 | 31.5 | 31.5 | 0.05 | 107.4 | 11.6 | 69.9 | 70.2 | 32.8 | 0.989 | 100.5 | 482.3 | 451 | 67.6 | 608.6 | 2.354 | 427.6 | 33.82 | 123.2 | 34.6 | 46.7 | 12 | 124.8 | 28.6 | 8.53 | 92.5 | 33.1
23699.3 |  |  | 2500 | 128.5 | 53.5 | 62.1 | 31.5 | 31.5 | 0.074 | 107.2 | 11.6 | 69.9 | 70.1 | 32.8 | 0.987 | 100.5 | 482.4 | 451 | 67.6 | 608.7 | 2.348 | 426.6 | 32.84 | 123.1 | 34.6 | 46.7 | 12 | 124.4 | 28.6 | 8.53 | 92 | 33.1
23700.3 |  |  | 2500 | 127.6 | 53.5 | 62.1 | 31.5 | 31.4 | 0.067 | 107.3 | 11.6 | 69.9 | 70.1 | 32.8 | 0.985 | 100.5 | 482.8 | 451.4 | 67.6 | 608.8 | 2.407 | 426 | 33.08 | 123 | 34.7 | 46.7 | 12 | 123.9 | 28.5 | 8.54 | 91.6 | 33.1
23730.3 |  |  | 2500 | 128.5 | 53.1 | 62.3 | 31.3 | 31.7 | 0.045 | 107.2 | 11.6 | 69.9 | 68.6 | 33.3 | 0.989 | 100.5 | 479.2 | 450.6 | 67.7 | 609.6 | 2.435 | 428.8 | 33.63 | 123.5 | 34.8 | 46.1 | 12 | 125.6 | 28.6 | 8.53 | 92.8 | 34
23760.3 |  |  | 2500 | 127.4 | 52.8 | 62.3 | 31.1 | 31.8 | 0.058 | 107 | 11.6 | 70 | 69.9 | 34.5 | 0.991 | 100.4 | 482.2 | 450.7 | 67.9 | 609.6 | 2.413 | 427 | 33.17 | 122.9 | 34.9 | 46.1 | 12 | 124.2 | 28.7 | 8.55 | 91.7 | 35.6
23790.3 |  |  | 2501 | 127.9 | 53 | 62.5 | 31 | 32 | 0.032 | 106.8 | 11.6 | 69.9 | 69.6 | 35.8 | 0.985 | 100.5 | 479.4 | 450.4 | 67.9 | 610.1 | 2.414 | 427.3 | 34.01 | 123.1 | 34.7 | 46.3 | 12 | 125.5 | 28.7 | 8.53 | 92.2 | 36.7
23820.3 |  |  | 2501 | 127.9 | 53.4 | 63.2 | 30.8 | 32.1 | 0.034 | 106.9 | 11.6 | 70 | 70.3 | 36.8 | 0.985 | 100.5 | 480 | 449.1 | 68.2 | 610 | 2.414 | 427.2 | 34.19 | 123.1 | 34.4 | 46.9 | 12 | 124.3 | 28.7 | 8.54 | 91.9 | 38.1
23850.3 |  |  | 2499 | 127.2 | 54.4 | 63.7 | 30.7 | 32.2 | 0.063 | 107.2 | 11.6 | 69.9 | 69.1 | 38.2 | 0.988 | 100.5 | 477.5 | 447.4 | 68.5 | 610.4 | 2.444 | 428.1 | 33.14 | 123.1 | 34.1 | 47.7 | 12 | 125.4 | 28.7 | 8.54 | 91.8 | 39.6
23880.3 |  |  | 2500 | 128.1 | 55.4 | 64.3 | 30.6 | 32.3 | 0.055 | 106.8 | 11.6 | 70 | 69.1 | 39.1 | 0.988 | 100.5 | 476.2 | 445.4 | 68.9 | 610.8 | 2.442 | 426.4 | 33.51 | 123.1 | 33.7 | 48.8 | 12 | 124.8 | 28.7 | 8.52 | 91.9 | 40.6
23910.3 |  |  | 2499 | 128.1 | 56.4 | 65.3 | 30.6 | 32.4 | 0.054 | 107.3 | 11.6 | 69.9 | 70.4 | 40.5 | 0.99 | 100.5 | 475.5 | 442.7 | 69.4 | 611.3 | 2.372 | 428.5 | 33.22 | 122.8 | 33.5 | 50.1 | 12 | 124.2 | 28.7 | 8.53 | 92 | 42.2
23940.3 |  |  | 2501 | 128.6 | 57.9 | 66.7 | 30.4 | 32.4 | 0.049 | 106.4 | 11.6 | 70 | 69.7 | 41.8 | 0.991 | 100.5 | 469.9 | 438.7 | 70.2 | 611.3 | 2.434 | 427.2 | 33.59 | 123 | 33.3 | 51.7 | 12 | 124.2 | 28.7 | 8.51 | 92.1 | 43.5
23970.3 |  |  | 2500 | 128.2 | 59.6 | 68.3 | 30.4 | 32.5 | 0.044 | 107.5 | 11.6 | 69.9 | 70 | 42.6 | 0.985 | 100.5 | 469.3 | 434.1 | 71.2 | 611.6 | 2.532 | 427 | 33.49 | 122.6 | 33.2 | 53.4 | 12.1 | 124.4 | 28.7 | 8.47 | 92.3 | 44.4
24000.3 |  |  | 2500 | 128.1 | 61.3 | 69.8 | 30.4 | 32.5 | 0.057 | 107 | 11.6 | 69.9 | 70.3 | 43.8 | 0.987 | 100.5 | 461.5 | 428.7 | 72.3 | 612 | 2.517 | 428.8 | 33.47 | 123.6 | 33.1 | 55.1 | 12 | 123.9 | 28.8 | 8.47 | 92.3 | 45.8
24030.4 |  |  | 2500 | 127.6 | 62.4 | 70.9 | 30.3 | 32.5 | 0.044 | 107.1 | 11.6 | 69.9 | 70.4 | 44.8 | 0.988 | 100.5 | 461.5 | 423.6 | 73.4 | 612.9 | 2.467 | 425.8 | 33.94 | 123.8 | 32.9 | 56.2 | 12 | 125.8 | 28.7 | 8.44 | 92.2 | 47.2
24060.4 |  |  | 2500 | 128 | 63 | 71.9 | 30.2 | 32.4 | 0.062 | 107 | 11.6 | 69.9 | 69.2 | 46.1 | 0.991 | 100.5 | 454.8 | 419.1 | 74.4 | 612.9 | 2.467 | 429 | 33.45 | 123.4 | 32.9 | 56.5 | 12 | 124.5 | 28.7 | 8.42 | 92.4 | 48.5
24090.4 |  |  | 2500 | 128.2 | 63.3 | 72.8 | 30.2 | 32.5 | 0.079 | 106.8 | 11.6 | 70 | 69.4 | 46.9 | 0.991 | 100.5 | 454.4 | 414.7 | 75.3 | 613.6 | 2.405 | 427.5 | 32.83 | 124 | 32.7 | 56.7 | 12.1 | 126.3 | 28.7 | 8.43 | 92.3 | 49.8
24120.4 |  |  | 2501 | 127.7 | 63.6 | 73.8 | 30.2 | 32.5 | 0.036 | 107.3 | 11.6 | 69.9 | 70.5 | 47.9 | 0.987 | 100.5 | 451.2 | 411 | 76.2 | 613.9 | 2.385 | 426.9 | 34.07 | 123.1 | 32.7 | 57.2 | 12 | 125.2 | 28.7 | 8.38 | 92 | 51.1
24150.4 |  |  | 2501 | 127.1 | 64.1 | 74.7 | 30.1 | 32.4 | 0.061 | 106.7 | 11.6 | 70 | 69.7 | 48.8 | 0.987 | 100.4 | 447.8 | 407.5 | 77 | 614.3 | 2.366 | 427.6 | 33.32 | 123.2 | 32.7 | 57.7 | 12 | 125.1 | 28.7 | 8.39 | 91.8 | 52.3
24180.4 |  |  | 2500 | 127.3 | 65.1 | 75.8 | 30 | 32.4 | 0.062 | 107.1 | 11.6 | 69.9 | 69.9 | 49.4 | 0.988 | 100.4 | 445.9 | 403.7 | 77.8 | 614.5 | 2.39 | 428 | 33.37 | 123.6 | 32.5 | 58.8 | 12 | 125.5 | 28.7 | 8.36 | 92 | 53.5
24210.4 |  |  | 2500 | 127.3 | 66.3 | 76.8 | 30.1 | 32.3 | 0.058 | 106.7 | 11.6 | 69.9 | 69.9 | 50.3 | 0.99 | 100.4 | 441.2 | 399.4 | 78.7 | 615.1 | 2.398 | 426.4 | 33.43 | 123.1 | 32.6 | 60 | 12 | 124.9 | 28.7 | 8.37 | 91.8 | 54.7
24240.4 |  |  | 2500 | 126.9 | 67.6 | 77.9 | 30.1 | 32.2 | 0.052 | 107.2 | 11.6 | 69.9 | 69.4 | 51.1 | 0.99 | 100.5 | 439.8 | 395.4 | 79.5 | 615.9 | 2.355 | 429.2 | 33.3 | 123.5 | 32.6 | 61.2 | 12 | 124.9 | 28.7 | 8.36 | 91.9 | 55.9
24270.4 |  |  | 2500 | 128.2 | 68.2 | 78.8 | 30.1 | 32.2 | 0.039 | 106.9 | 11.6 | 69.9 | 70.8 | 51.8 | 0.985 | 100.4 | 434 | 390.9 | 80.5 | 616.4 | 2.34 | 427.5 | 33.84 | 124 | 32.6 | 61.9 | 12.1 | 126.4 | 28.6 | 8.35 | 92.7 | 56.9
24330.3 |  |  | 2500 | 127.6 | 69.3 | 80.8 | 30.1 | 32.1 | 0.057 | 106.5 | 11.6 | 69.9 | 70.7 | 52.8 | 0.991 | 100.5 | 428.1 | 382.7 | 82.2 | 617.4 | 2.319 | 428 | 33.58 | 124.1 | 32.8 | 62.9 | 12 | 126.8 | 28.7 | 8.33 | 92.4 | 59.2
24360.3 |  |  | 2500 | 127.7 | 70 | 81.8 | 30.1 | 32 | 0.048 | 107.2 | 11.6 | 70 | 69.4 | 53.5 | 0.99 | 100.4 | 429.6 | 379.1 | 83.1 | 617.6 | 2.355 | 428.4 | 33.49 | 123.3 | 32.8 | 63.5 | 12 | 124.2 | 28.8 | 8.33 | 92.4 | 60.4
24390.3 |  |  | 2500 | 127.6 | 70.9 | 82.8 | 30.1 | 32 | 0.061 | 106.7 | 11.5 | 69.9 | 68.5 | 54.1 | 0.99 | 100.4 | 423.5 | 375.8 | 83.9 | 618.7 | 2.298 | 426.6 | 33.26 | 123.3 | 32.8 | 64.4 | 12 | 125.2 | 28.8 | 8.31 | 92.3 | 61.4
24420.3 |  |  | 2500 | 128.6 | 71.9 | 83.9 | 30 | 32 | 0.054 | 107.2 | 11.4 | 70 | 71.9 | 54.3 | 0.989 | 100.4 | 424.8 | 371.5 | 84.9 | 618.2 | 2.291 | 428.3 | 33.47 | 123.8 | 32.8 | 65.8 | 12 | 125.9 | 28.7 | 8.3 | 92.7 | 62.6
24450.3 |  |  | 2500 | 127.8 | 72.9 | 84.9 | 30 | 31.9 | 0.044 | 106.9 | 11.4 | 69.9 | 71.7 | 55.4 | 0.985 | 100.4 | 417 | 367 | 85.8 | 619.3 | 2.265 | 428 | 33.45 | 123.1 | 32.8 | 66.8 | 12 | 124.8 | 28.7 | 8.29 | 92.5 | 63.7
24480.3 |  |  | 2500 | 127.4 | 73.8 | 85.9 | 29.9 | 31.9 | 0.049 | 107.2 | 11.5 | 70 | 70.8 | 55.8 | 0.989 | 100.4 | 418.5 | 362.9 | 86.7 | 619.7 | 2.188 | 426.9 | 33.62 | 123.5 | 32.7 | 67.4 | 12 | 124.8 | 28.7 | 8.27 | 92.3 | 64.8
24510.3 |  |  | 2500 | 127.4 | 74.4 | 86.9 | 30.1 | 31.9 | 0.057 | 106.9 | 11.6 | 69.9 | 70.2 | 56.9 | 0.987 | 100.4 | 412 | 358.5 | 87.6 | 620.4 | 2.254 | 429.3 | 33.33 | 123.4 | 32.6 | 68 | 12 | 125.8 | 28.8 | 8.27 | 92.4 | 65.9
24540.3 |  |  | 2500 | 127.4 | 74.9 | 87.8 | 30.1 | 31.9 | 0.055 | 106.8 | 11.5 | 69.9 | 70.5 | 57.5 | 0.991 | 100.4 | 410.8 | 354.1 | 88.5 | 620.3 | 2.176 | 427.4 | 33.49 | 123.6 | 32.6 | 68.5 | 11.8 | 124.8 | 28.7 | 8.26 | 92.3 | 66.9
24570.3 |  |  | 2499 | 128.5 | 75.9 | 89 | 30.1 | 31.9 | 0.062 | 106.9 | 11.5 | 69.9 | 70.1 | 58.3 | 0.989 | 100.4 | 406.8 | 349.9 | 89.4 | 620.9 | 2.138 | 427.3 | 33.03 | 123.4 | 32.7 | 69.5 | 11.9 | 125.2 | 28.7 | 8.25 | 92.5 | 68.2
24600.3 |  |  | 2500 | 128.5 | 76.9 | 90.1 | 30.1 | 31.9 | 0.048 | 106.8 | 11.5 | 69.9 | 70.9 | 58.7 | 0.988 | 100.5 | 403.1 | 345.1 | 90.4 | 621.6 | 2.085 | 427.7 | 33.58 | 123.1 | 32.8 | 70.6 | 11.9 | 124.4 | 28.7 | 8.22 | 92.5 | 69.2
24630.3 |  |  | 2499 | 127.9 | 77.9 | 90.9 | 30.1 | 31.9 | 0.046 | 107.2 | 11.4 | 70 | 68.9 | 59.7 | 0.99 | 100.4 | 401.6 | 341.4 | 91.2 | 622.9 | 2.038 | 428.3 | 33.22 | 123.1 | 32.9 | 71.3 | 12 | 125 | 28.8 | 8.22 | 92.3 | 70.4
24660.3 |  |  | 2500 | 127.5 | 78.2 | 92.1 | 30.1 | 31.9 | 0.048 | 106.7 | 11.4 | 69.9 | 71.2 | 60.4 | 0.991 | 100.5 | 396.3 | 336.5 | 92.1 | 624 | 2.044 | 426.6 | 33.21 | 123.4 | 32.9 | 71.8 | 11.9 | 125.6 | 28.8 | 8.2 | 92.4 | 71.4
24690.3 |  |  | 2500 | 128.7 | 78.9 | 92.9 | 30.1 | 32 | 0.029 | 107.3 | 11.4 | 70 | 69.7 | 61.2 | 0.988 | 100.4 | 396.3 | 333 | 92.9 | 624.8 | 2.032 | 428.8 | 34.01 | 123.1 | 32.9 | 72.3 | 12 | 125.1 | 28.8 | 8.2 | 92.8 | 72.5
24720.3 |  |  | 2500 | 127.9 | 79.9 | 93.6 | 30.2 | 32 | 0.049 | 106.7 | 11.4 | 69.9 | 70.7 | 61.3 | 0.99 | 100.4 | 389.8 | 328.9 | 93.9 | 625.3 | 1.993 | 426.7 | 33.37 | 123.5 | 33.1 | 73.4 | 12 | 125.4 | 28.8 | 8.18 | 92.6 | 73.6
24750.3 |  |  | 2500 | 128.6 | 81.1 | 94.9 | 30.1 | 31.9 | 0.022 | 107.3 | 11.4 | 69.9 | 70.1 | 63.2 | 0.987 | 100.4 | 390 | 324.6 | 94.7 | 626.4 | 1.928 | 427.2 | 34.09 | 123.4 | 33.1 | 74.8 | 12 | 125.9 | 28.7 | 8.19 | 92.9 | 74.4
24780.3 |  |  | 2500 | 128.1 | 81.9 | 95.9 | 30 | 31.9 | 0.043 | 106.9 | 11.4 | 69.9 | 70.1 | 62.8 | 0.988 | 100.4 | 382.9 | 319.9 | 95.6 | 627.6 | 1.951 | 428.6 | 33.56 | 122.9 | 32.9 | 75.4 | 12 | 123.8 | 28.8 | 8.2 | 92.6 | 71.9
24810.3 |  |  | 2500 | 127.5 | 82.4 | 96.9 | 30.2 | 32 | 0.055 | 107.1 | 11.4 | 69.9 | 69.7 | 62.6 | 0.99 | 100.4 | 384 | 316.1 | 96.6 | 628.1 | 1.919 | 427.1 | 33.33 | 123.2 | 32.9 | 75.8 | 12 | 125.3 | 28.8 | 8.18 | 92.2 | 71.8
24840.3 |  |  | 2500 | 128.4 | 82.9 | 97.7 | 30.2 | 32.1 | 0.046 | 106.9 | 11.5 | 69.9 | 69.6 | 63.1 | 0.99 | 100.4 | 376.7 | 312 | 97.4 | 628.2 | 1.884 | 427.7 | 33.71 | 123 | 33.1 | 76.3 | 12 | 123.4 | 28.9 | 8.17 | 92.6 | 72.8
24870.3 |  |  | 2500 | 128.5 | 83.9 | 98.6 | 30.2 | 32 | 0.038 | 107.1 | 11.4 | 69.9 | 70.7 | 62.8 | 0.99 | 100.4 | 378.5 | 308.7 | 98.2 | 628.5 | 1.85 | 428.3 | 33.46 | 123.2 | 33.1 | 77.5 | 12 | 124.5 | 28.9 | 8.19 | 92.7 | 72.4
24900.3 |  |  | 2499 | 129.6 | 85.2 | 99.4 | 30.1 | 32 | 0.055 | 107 | 11.4 | 70 | 69.7 | 62.9 | 0.987 | 100.4 | 372.1 | 305 | 99.1 | 628.7 | 1.864 | 427.6 | 33.34 | 123.3 | 33.1 | 78.7 | 12 | 123.4 | 28.8 | 8.19 | 93.1 | 71.4
24930.3 |  |  | 2500 | 128.1 | 85.7 | 100.2 | 30.2 | 32.1 | 0.046 | 107 | 11.4 | 69.9 | 69.3 | 63 | 0.988 | 100.5 | 372.5 | 301.3 | 99.9 | 629.2 | 1.799 | 427.4 | 33.37 | 123.2 | 33.2 | 78.8 | 12 | 124 | 28.9 | 8.17 | 92.4 | 71.8
24960.3 |  |  | 2500 | 128.1 | 85 | 100.9 | 30.2 | 32.1 | 0.045 | 106.9 | 11.4 | 70 | 70.5 | 63.3 | 0.99 | 100.4 | 367 | 297.5 | 100.6 | 629.3 | 1.793 | 428.2 | 33.37 | 123.5 | 33.2 | 78 | 12 | 124 | 28.8 | 8.18 | 92.6 | 72.2
24990.3 |  |  | 2498 | 127.8 | 84.5 | 100 | 30.2 | 32.1 | 0.055 | 106.9 | 11.4 | 69.9 | 71 | 63.6 | 0.991 | 100.4 | 370.7 | 298.1 | 101.1 | 628.9 | 1.824 | 426.5 | 33.17 | 123.4 | 33.2 | 77.7 | 12 | 124.5 | 28.8 | 8.17 | 92.2 | 72.5
25020.3 |  |  | 2500 | 127.3 | 84.9 | 99.8 | 30.1 | 32.1 | 0.056 | 106.9 | 11.4 | 69.9 | 70.3 | 63.8 | 0.993 | 100.4 | 368.7 | 299.1 | 100.8 | 628.7 | 1.889 | 428.5 | 33.13 | 124.6 | 33.2 | 78.1 | 12 | 126.2 | 28.9 | 8.17 | 92.8 | 72.6
25050.3 |  |  | 2500 | 128.2 | 85.1 | 99.9 | 30.1 | 32 | 0.055 | 106.9 | 11.4 | 69.9 | 70.8 | 64.1 | 0.985 | 100.4 | 371.3 | 299.2 | 100.8 | 629.2 | 1.867 | 427 | 33.29 | 123.8 | 33.3 | 78.3 | 12 | 125.9 | 28.9 | 8.18 | 92.5 | 72.6
25080.3 |  |  | 2500 | 127.3 | 85.1 | 99.9 | 30.1 | 32 | 0.054 | 107 | 11.4 | 69.9 | 70.1 | 64.3 | 0.987 | 100.4 | 369.2 | 298.8 | 100.9 | 629.1 | 1.879 | 427.3 | 33.38 | 124.2 | 33.2 | 78.1 | 12 | 125.3 | 28.9 | 8.19 | 92.7 | 72.4
25110.3 |  |  | 2499 | 127.3 | 84.9 | 100 | 30.1 | 32 | 0.065 | 106.8 | 11.4 | 69.9 | 69.5 | 64.4 | 0.988 | 100.4 | 371.7 | 299 | 101 | 629.6 | 1.857 | 428.4 | 32.84 | 124.3 | 33.1 | 77.8 | 12 | 126.9 | 28.9 | 8.21 | 92.1 | 72.4
25140.3 |  |  | 2501 | 127.5 | 84.7 | 100 | 30 | 32 | 0.036 | 107.2 | 11.4 | 69.9 | 69.4 | 64.7 | 0.99 | 100.4 | 370.1 | 299.3 | 101 | 629.4 | 1.865 | 427.5 | 34.19 | 124.1 | 33.2 | 77.7 | 12 | 126.6 | 28.8 | 8.18 | 92.7 | 72.4
25170.3 |  |  | 2501 | 127.1 | 84.9 | 99.9 | 30.1 | 32 | 0.035 | 106.9 | 11.4 | 69.9 | 68.7 | 64 | 0.992 | 100.4 | 371.1 | 299.6 | 101.1 | 629.4 | 1.842 | 427.2 | 33.25 | 124.1 | 33.1 | 78 | 12 | 126.7 | 28.9 | 8.2 | 92.3 | 72.4
37801.3 |  |  | 1551 | 49.3 | 45 | 50 | 30.1 | 31.8 | 0.042 | 104 | 11.6 | 70 | 40.1 | 25.2 | 0.759 | 100.5 | 445.9 | 428.6 | 53.3 | 414.2 | 1.315 | 425.3 | 7.87 | 102.5 | 31.3 | 40.2 | 12 | 102.6 | 28.9 | 3.35 | 52.2 | 24.9
37802.3 |  |  | 1573 | 49.1 | 45.1 | 50 | 30.1 | 31.8 | 0.021 | 104.3 | 11.6 | 69.9 | 40.1 | 25.2 | 0.761 | 100.5 | 448.7 | 430.7 | 53.2 | 414.2 | 1.298 | 426.3 | 8.16 | 102.5 | 31.4 | 40.2 | 12 | 102.7 | 28.9 | 3.35 | 52.6 | 24.9
37803.3 |  |  | 1602 | 49 | 45 | 50 | 30.1 | 31.8 | 0.017 | 104.4 | 11.6 | 70 | 40.1 | 25.2 | 0.761 | 100.5 | 450.9 | 433.1 | 53.3 | 414.2 | 1.303 | 426.4 | 8.33 | 102.5 | 31.3 | 40.2 | 12 | 102.9 | 28.9 | 3.36 | 52.8 | 24.9
37804.3 |  |  | 1630 | 49.1 | 45 | 50 | 30.1 | 31.8 | 0.009 | 104.7 | 11.6 | 69.9 | 40.6 | 25.2 | 0.76 | 100.4 | 453.6 | 435.4 | 53.3 | 414.3 | 1.305 | 425.1 | 8.44 | 102.5 | 31.5 | 40.1 | 12 | 103 | 28.9 | 3.36 | 52.8 | 24.9
37805.3 |  |  | 1662 | 49.2 | 44.9 | 50.1 | 30.1 | 31.8 | -0.003 | 104.8 | 11.6 | 69.9 | 41.5 | 25.1 | 0.761 | 100.5 | 456 | 437.9 | 53.3 | 414.4 | 1.295 | 427.6 | 8.64 | 102.6 | 31.4 | 40.1 | 12 | 103.2 | 28.9 | 3.37 | 52.9 | 24.9
37806.3 |  |  | 1695 | 49.2 | 44.9 | 50.1 | 30.1 | 31.7 | -0.021 | 105.1 | 11.6 | 69.9 | 42.3 | 25.2 | 0.759 | 100.4 | 458.6 | 440.5 | 53.3 | 414.4 | 1.277 | 425.3 | 8.89 | 102.6 | 31.4 | 40.1 | 12 | 103.3 | 28.9 | 3.38 | 53 | 25
37807.3 |  |  | 1727 | 49.5 | 44.8 | 50 | 30.1 | 31.8 | -0.037 | 105.3 | 11.6 | 69.9 | 43 | 25.2 | 0.76 | 100.4 | 460.7 | 442.3 | 53.3 | 414.6 | 1.257 | 425.3 | 9.12 | 102.7 | 31.4 | 40.1 | 12 | 103.6 | 28.9 | 3.4 | 53.1 | 25
37808.3 |  |  | 1760 | 49.8 | 44.8 | 50.1 | 30.1 | 31.8 | -0.06 | 105.6 | 11.6 | 69.9 | 43.8 | 25.1 | 0.76 | 100.4 | 464.8 | 445.7 | 53.3 | 414.8 | 1.359 | 425.6 | 9.41 | 102.7 | 31.4 | 40.1 | 12 | 103.8 | 28.9 | 3.42 | 53.4 | 25.1
37809.3 |  |  | 1794 | 50.4 | 44.8 | 50.1 | 30.2 | 31.7 | -0.043 | 105.9 | 11.6 | 69.9 | 44.7 | 25.2 | 0.759 | 100.4 | 467 | 448.2 | 53.3 | 415.1 | 1.309 | 425.2 | 9.76 | 102.8 | 31.4 | 40.1 | 12 | 104.1 | 29 | 3.45 | 53.8 | 25.1
37810.3 |  |  | 1823 | 50.9 | 44.8 | 50.2 | 30.1 | 31.8 | -0.035 | 106.2 | 11.6 | 69.9 | 45.6 | 25.2 | 0.756 | 100.4 | 469.1 | 450.1 | 53.3 | 415.3 | 1.356 | 427.2 | 9.94 | 103 | 31.4 | 40.1 | 12 | 104.2 | 29 | 3.48 | 54 | 25.2
37811.3 |  |  | 1862 | 51.8 | 44.7 | 50.2 | 30.2 | 31.8 | -0.057 | 106.6 | 11.6 | 69.9 | 46.5 | 25.3 | 0.757 | 100.4 | 472.1 | 452.9 | 53.3 | 415.8 | 1.39 | 425.6 | 10.55 | 103.1 | 31.5 | 40.2 | 12 | 104.7 | 28.9 | 3.51 | 54.6 | 25.3
37812.3 |  |  | 1895 | 53 | 44.7 | 50.3 | 30.2 | 31.8 | -0.078 | 106.9 | 11.6 | 69.9 | 47.4 | 25.2 | 0.759 | 100.4 | 474.7 | 455.3 | 53.3 | 416.4 | 1.356 | 426.5 | 10.98 | 103.2 | 31.5 | 40.2 | 12 | 105 | 28.9 | 3.55 | 55 | 25.5
37813.3 |  |  | 1925 | 54.3 | 44.7 | 50.3 | 30.2 | 31.8 | -0.11 | 107.3 | 11.6 | 69.9 | 48.4 | 25.2 | 0.759 | 100.4 | 477 | 457.4 | 53.3 | 417.1 | 1.388 | 426.8 | 11.32 | 103.4 | 31.6 | 40.2 | 12 | 105.4 | 28.9 | 3.6 | 55.5 | 25.6
37814.3 |  |  | 1955 | 55.4 | 44.6 | 50.4 | 30.3 | 31.8 | -0.157 | 107.1 | 11.6 | 69.9 | 49.5 | 25.3 | 0.758 | 100.4 | 479.2 | 459.6 | 53.4 | 417.7 | 1.365 | 426.1 | 11.69 | 103.6 | 31.6 | 40.3 | 12 | 105.8 | 29 | 3.66 | 55.9 | 25.8
37815.3 |  |  | 1986 | 56.3 | 44.6 | 50.5 | 30.3 | 31.8 | -0.186 | 107.5 | 11.6 | 69.9 | 50.5 | 25.3 | 0.76 | 100.5 | 481.6 | 461.7 | 53.4 | 418.4 | 1.367 | 425.8 | 12.06 | 103.9 | 31.6 | 40.3 | 12 | 106.3 | 29.1 | 3.72 | 56.3 | 25.9
37816.3 |  |  | 2018 | 57.2 | 44.6 | 50.6 | 30.3 | 31.8 | -0.248 | 108 | 11.6 | 69.9 | 51.4 | 25.3 | 0.758 | 100.5 | 483.9 | 464 | 53.5 | 419.2 | 1.419 | 427 | 12.53 | 104.2 | 31.6 | 40.4 | 12 | 106.7 | 29 | 3.79 | 56.9 | 26.1
37817.3 |  |  | 2052 | 58.4 | 44.6 | 50.6 | 30.3 | 31.8 | -0.291 | 108.3 | 11.6 | 69.9 | 52.4 | 25.3 | 0.76 | 100.5 | 486.3 | 466.3 | 53.5 | 420.2 | 1.362 | 427.9 | 13.1 | 104.4 | 31.6 | 40.4 | 12 | 107.1 | 29 | 3.87 | 57.4 | 26.1
37818.3 |  |  | 2083 | 59.7 | 44.6 | 50.7 | 30.4 | 31.7 | -0.354 | 108.5 | 11.6 | 69.9 | 53.4 | 25.3 | 0.76 | 100.5 | 488.4 | 468.2 | 53.4 | 421.1 | 1.311 | 425.1 | 13.56 | 104.7 | 31.6 | 40.4 | 12 | 107.6 | 29.1 | 3.96 | 57.9 | 26.2
37819.3 |  |  | 2115 | 61.2 | 44.4 | 50.8 | 30.3 | 31.7 | -0.417 | 109 | 11.6 | 69.9 | 54.6 | 25.4 | 0.759 | 100.5 | 490.6 | 470.3 | 53.5 | 422.2 | 1.331 | 424.5 | 14.08 | 105.1 | 31.6 | 40.6 | 12 | 108.1 | 29.1 | 4.06 | 58.5 | 26.2
37820.3 |  |  | 2146 | 62.6 | 44.6 | 50.9 | 30.3 | 31.7 | -0.452 | 109 | 11.6 | 70 | 55.8 | 25.4 | 0.759 | 100.5 | 492.8 | 472.3 | 53.5 | 423.3 | 1.309 | 414 | 14.66 | 105.9 | 31.6 | 40.7 | 12.1 | 108.7 | 29 | 4.16 | 59.1 | 26.3
37821.3 |  |  | 2177 | 64 | 44.6 | 51.1 | 30.3 | 31.7 | -0.409 | 109.1 | 11.6 | 70 | 57 | 25.5 | 0.765 | 100.5 | 495 | 474.3 | 53.6 | 424.6 | 1.338 | 406.1 | 15.22 | 105.4 | 31.7 | 40.7 | 12.1 | 106.1 | 29 | 4.28 | 59.7 | 26.5
37822.3 |  |  | 2209 | 65.7 | 44.7 | 51.2 | 30.3 | 31.7 | -0.56 | 109.5 | 11.6 | 70 | 58 | 25.5 | 0.778 | 100.5 | 497.2 | 476.3 | 53.7 | 426 | 1.329 | 401.7 | 15.92 | 104.6 | 31.7 | 40.8 | 12.1 | 105.2 | 29.1 | 4.4 | 60.5 | 26.4
37823.3 |  |  | 2240 | 67.5 | 44.7 | 51.4 | 30.3 | 31.7 | -0.459 | 108.8 | 11.6 | 70 | 59.1 | 25.5 | 0.793 | 100.5 | 498.7 | 477.8 | 53.7 | 427.4 | 1.318 | 404.7 | 16.55 | 104.9 | 31.6 | 40.9 | 12.1 | 105.5 | 29.2 | 4.53 | 61.2 | 26.6
37824.3 |  |  | 2272 | 69.4 | 44.8 | 51.5 | 30.3 | 31.8 | -0.469 | 108.3 | 11.6 | 70 | 60.1 | 25.7 | 0.814 | 100.5 | 500.6 | 479.7 | 53.7 | 429.1 | 1.306 | 421 | 17.28 | 105.9 | 31.7 | 41.1 | 12.1 | 106.5 | 29.2 | 4.66 | 61.9 | 26.6
37825.3 |  |  | 2303 | 71.3 | 44.9 | 51.6 | 30.3 | 31.8 | -0.266 | 108.8 | 11.6 | 70 | 61.2 | 25.7 | 0.824 | 100.5 | 503.5 | 481.9 | 53.8 | 431 | 1.529 | 428.2 | 17.98 | 105.8 | 31.7 | 41.2 | 12.1 | 106.5 | 29.2 | 4.79 | 62.8 | 26.7
37826.3 |  |  | 2333 | 73.2 | 45 | 51.8 | 30.4 | 31.7 | -0.31 | 109.1 | 11.6 | 70 | 62.2 | 25.8 | 0.842 | 100.5 | 504.5 | 483.5 | 53.8 | 432.8 | 1.539 | 428.1 | 18.54 | 105.7 | 31.6 | 41.3 | 12.1 | 106.7 | 29.2 | 4.91 | 63.6 | 26.6
37827.3 |  |  | 2365 | 74.8 | 45.2 | 52.1 | 30.4 | 31.7 | -0.412 | 109.4 | 11.6 | 70 | 63.2 | 25.9 | 0.863 | 100.5 | 507 | 485.2 | 53.8 | 434.9 | 1.457 | 427 | 19.16 | 105.9 | 31.7 | 41.6 | 12 | 108.1 | 29.1 | 5.04 | 64.4 | 26.7
37828.3 |  |  | 2396 | 76.4 | 45.2 | 52.2 | 30.4 | 31.7 | -0.11 | 108.1 | 11.6 | 70 | 64.1 | 25.9 | 0.88 | 100.5 | 508.8 | 487.3 | 53.9 | 437 | 1.594 | 426.4 | 19.91 | 106.2 | 31.6 | 41.6 | 12 | 108.1 | 29.1 | 5.17 | 65.3 | 26.7
37829.3 |  |  | 2427 | 78 | 45.4 | 52.4 | 30.5 | 31.7 | -0.15 | 108.5 | 11.6 | 70 | 65.1 | 26 | 0.897 | 100.5 | 511.5 | 489.3 | 53.9 | 439.2 | 1.637 | 427.4 | 20.63 | 106.4 | 31.7 | 41.7 | 12 | 108.3 | 29.1 | 5.29 | 66.2 | 26.8
37830.3 |  |  | 2459 | 79.7 | 45.4 | 52.7 | 30.6 | 31.7 | -0.248 | 108.8 | 11.6 | 70 | 66.3 | 26.1 | 0.917 | 100.4 | 512.3 | 490.9 | 54 | 441.6 | 1.674 | 427 | 21.21 | 106.8 | 31.7 | 41.8 | 12 | 109.7 | 29.1 | 5.41 | 67.1 | 26.8
37831.3 |  |  | 2486 | 81.5 | 45.6 | 52.9 | 30.6 | 31.7 | -0.241 | 109.2 | 11.6 | 70 | 67.7 | 26.1 | 0.932 | 100.4 | 514.8 | 492.4 | 54.1 | 444.1 | 1.582 | 426.3 | 22.17 | 115.3 | 31.8 | 42 | 12 | 116 | 29.1 | 5.54 | 68 | 26.8
37832.3 |  |  | 2497 | 83.4 | 45.7 | 53.1 | 30.6 | 31.6 | -0.077 | 108.3 | 11.6 | 70 | 69.1 | 26.1 | 0.941 | 100.4 | 514.5 | 492.9 | 54.2 | 446.7 | 1.695 | 427.3 | 22.65 | 115.5 | 31.8 | 42.1 | 12.1 | 116.2 | 28.9 | 5.65 | 68.6 | 26.9
37833.3 |  |  | 2501 | 85.6 | 45.8 | 53.3 | 30.6 | 31.7 | -0.096 | 108.1 | 11.6 | 70 | 70.1 | 26.1 | 0.966 | 100.4 | 514.3 | 492.9 | 54.2 | 449.4 | 1.745 | 427.5 | 23.37 | 114.8 | 31.8 | 42.2 | 12 | 115.5 | 29 | 5.76 | 69.5 | 26.9
37834.3 |  |  | 2500 | 87.6 | 46 | 53.5 | 30.7 | 31.7 | -0.13 | 108.3 | 11.6 | 70 | 70.6 | 26.2 | 0.98 | 100.5 | 514 | 492.4 | 54.3 | 452.2 | 1.746 | 428.5 | 23.63 | 114.5 | 31.8 | 42.3 | 12 | 115.2 | 29 | 5.86 | 70.4 | 27
37835.3 |  |  | 2499 | 89.2 | 46.2 | 53.7 | 30.6 | 31.6 | -0.136 | 108.5 | 11.6 | 70 | 70.6 | 26.2 | 0.985 | 100.5 | 513.4 | 491.9 | 54.4 | 455.2 | 1.753 | 428.3 | 23.62 | 114.4 | 31.8 | 42.4 | 12 | 114.7 | 29 | 5.96 | 71.2 | 27.1
37836.3 |  |  | 2501 | 90.5 | 46.3 | 53.8 | 30.6 | 31.6 | -0.138 | 108.7 | 11.6 | 70 | 70.6 | 26.2 | 0.987 | 100.5 | 513.1 | 491.6 | 54.5 | 458.1 | 1.777 | 427.9 | 24.2 | 114 | 31.8 | 42.5 | 12 | 114 | 28.9 | 6.05 | 71.9 | 27.2
37837.3 |  |  | 2500 | 91.7 | 46.6 | 54.1 | 30.7 | 31.7 | -0.047 | 108.5 | 11.6 | 70 | 70.6 | 26.3 | 0.987 | 100.4 | 512.8 | 491.2 | 54.6 | 460.9 | 1.827 | 426.7 | 24.88 | 113.7 | 31.8 | 42.6 | 12 | 113.8 | 28.9 | 6.13 | 72.6 | 27.2
37838.3 |  |  | 2498 | 93.3 | 46.7 | 54.2 | 30.6 | 31.7 | -0.042 | 107.6 | 11.6 | 70.1 | 70.7 | 26.3 | 0.986 | 100.4 | 512.5 | 491 | 54.7 | 463.8 | 1.866 | 427 | 24.89 | 113.5 | 31.9 | 42.6 | 12 | 113.6 | 28.8 | 6.21 | 73.2 | 27.3
37839.3 |  |  | 2500 | 94.4 | 46.8 | 54.3 | 30.7 | 31.6 | -0.053 | 107.7 | 11.6 | 70 | 70.7 | 26.3 | 0.983 | 100.4 | 512.3 | 491 | 54.8 | 466.6 | 1.922 | 427.2 | 24.99 | 113.4 | 31.9 | 42.8 | 12 | 113.5 | 28.9 | 6.28 | 73.5 | 27.3
37840.3 |  |  | 2500 | 95.1 | 47 | 54.6 | 30.7 | 31.6 | -0.053 | 107.7 | 11.6 | 70 | 70.7 | 26.4 | 0.983 | 100.4 | 511.7 | 490.4 | 54.8 | 469.4 | 1.886 | 428.6 | 25.04 | 113.3 | 31.9 | 42.9 | 12 | 113.8 | 28.9 | 6.35 | 73.9 | 27.4
37841.3 |  |  | 2500 | 95.2 | 47.1 | 54.7 | 30.8 | 31.7 | -0.046 | 107.6 | 11.6 | 70 | 70.6 | 26.5 | 0.985 | 100.4 | 511.5 | 490.2 | 54.9 | 472.2 | 1.905 | 428.3 | 24.93 | 113.3 | 31.9 | 43 | 12 | 114.2 | 28.9 | 6.4 | 74.2 | 27.5
37842.3 |  |  | 2500 | 95.3 | 47.2 | 54.8 | 30.7 | 31.6 | -0.054 | 107.7 | 11.6 | 70 | 70.6 | 26.6 | 0.985 | 100.4 | 511.2 | 490 | 55.1 | 474.9 | 1.923 | 428.4 | 25.08 | 113.5 | 31.9 | 43 | 12 | 114.8 | 28.9 | 6.45 | 74.4 | 27.6
37843.3 |  |  | 2500 | 95.4 | 47.4 | 54.9 | 30.8 | 31.6 | -0.014 | 107.9 | 11.6 | 70 | 70.7 | 26.7 | 0.987 | 100.4 | 511 | 489.6 | 55.1 | 477.6 | 1.971 | 426.7 | 25.1 | 113.7 | 31.9 | 43.2 | 12 | 115.6 | 28.9 | 6.5 | 74.8 | 27.7
37844.3 |  |  | 2501 | 95.9 | 47.5 | 55.1 | 30.8 | 31.6 | 0.005 | 108 | 11.6 | 70 | 70.8 | 26.8 | 0.985 | 100.4 | 510.7 | 489.3 | 55.2 | 480.1 | 2.022 | 426.7 | 25.51 | 113.9 | 32 | 43.2 | 12 | 116.3 | 28.9 | 6.54 | 75.2 | 27.8
37845.3 |  |  | 2501 | 96.5 | 47.6 | 55.1 | 30.9 | 31.6 | 0.009 | 108 | 11.6 | 70 | 70.9 | 26.8 | 0.985 | 100.4 | 510.4 | 488.9 | 55.3 | 482.5 | 2.022 | 426.9 | 25.33 | 114.3 | 31.9 | 43.4 | 12 | 116.5 | 28.9 | 6.58 | 75.5 | 27.8
37846.3 |  |  | 2501 | 97 | 47.7 | 55.2 | 30.9 | 31.6 | 0.006 | 108.1 | 11.6 | 70 | 70.9 | 26.9 | 0.986 | 100.4 | 510.1 | 488.5 | 55.4 | 485.2 | 2.039 | 428.6 | 25.42 | 114.5 | 31.9 | 43.4 | 12 | 116.5 | 28.9 | 6.62 | 75.7 | 27.9
37847.3 |  |  | 2501 | 97.3 | 47.8 | 55.3 | 30.9 | 31.6 | -0.001 | 107.3 | 11.6 | 70 | 70.8 | 26.9 | 0.984 | 100.4 | 509.9 | 488.2 | 55.5 | 487.5 | 2.02 | 428 | 25.55 | 114.6 | 32 | 43.5 | 12 | 116.7 | 28.9 | 6.65 | 75.9 | 27.9
37848.3 |  |  | 2501 | 97.8 | 47.9 | 55.4 | 30.9 | 31.6 | 0.002 | 107.3 | 11.6 | 70 | 70.7 | 26.9 | 0.987 | 100.5 | 509.6 | 488 | 55.6 | 489.7 | 2.018 | 428.4 | 25.8 | 114.9 | 32 | 43.7 | 12.1 | 116.9 | 28.9 | 6.68 | 76.1 | 28
37849.3 |  |  | 2501 | 98.2 | 48.1 | 55.6 | 30.9 | 31.6 | -0.005 | 107.4 | 11.6 | 70 | 70.6 | 27 | 0.987 | 100.5 | 509.3 | 487.7 | 55.8 | 492 | 2.041 | 426.6 | 26.1 | 115 | 31.9 | 43.7 | 12.1 | 117 | 28.9 | 6.71 | 76.3 | 28.1
37850.3 |  |  | 2500 | 98.8 | 48.1 | 55.7 | 30.9 | 31.5 | -0.007 | 107.4 | 11.6 | 70 | 70.6 | 27 | 0.989 | 100.5 | 509.2 | 487.3 | 55.9 | 494.1 | 2.036 | 427.2 | 25.86 | 115.1 | 32 | 43.8 | 12 | 117.1 | 28.9 | 6.74 | 76.5 | 28.2
37851.3 |  |  | 2500 | 99.3 | 48.2 | 55.8 | 30.9 | 31.5 | -0.007 | 107.5 | 11.6 | 70 | 70.7 | 27.1 | 0.986 | 100.5 | 508.8 | 486.9 | 56 | 496.3 | 2.025 | 427.2 | 26.15 | 115.2 | 32.1 | 43.9 | 12 | 117.4 | 28.9 | 6.77 | 76.7 | 28.2
37852.3 |  |  | 2499 | 99.6 | 48.4 | 56 | 30.9 | 31.6 | -0.006 | 107.5 | 11.6 | 70 | 70.7 | 27.2 | 0.985 | 100.5 | 508.2 | 486.5 | 56.1 | 498.3 | 2.025 | 428.6 | 26.02 | 115.4 | 32.1 | 44.1 | 12 | 117.5 | 28.8 | 6.79 | 76.9 | 28.3
37853.3 |  |  | 2500 | 99.9 | 48.5 | 56.1 | 30.9 | 31.5 | -0.011 | 107.6 | 11.6 | 70 | 70.7 | 27.2 | 0.984 | 100.5 | 508 | 486.2 | 56.2 | 500.3 | 2.033 | 428.5 | 26.41 | 115.7 | 32 | 44.2 | 12 | 117.9 | 28.8 | 6.82 | 77.2 | 28.3
37854.3 |  |  | 2499 | 100.4 | 48.7 | 56.2 | 31.1 | 31.5 | 0.063 | 107.7 | 11.6 | 70 | 70.7 | 27.3 | 0.986 | 100.5 | 507.7 | 485.9 | 56.3 | 502.2 | 2.087 | 428.5 | 26.4 | 116.1 | 32 | 44.4 | 12 | 118.1 | 28.8 | 6.84 | 77.7 | 28.4
37855.3 |  |  | 2500 | 100.9 | 48.9 | 56.3 | 31.1 | 31.5 | 0.066 | 107.6 | 11.6 | 70 | 70.8 | 27.3 | 0.99 | 100.5 | 507.4 | 485.5 | 56.4 | 504.1 | 2.131 | 427.1 | 26.44 | 116.2 | 31.9 | 44.6 | 12 | 117.4 | 28.8 | 6.87 | 77.9 | 28.4
37856.3 |  |  | 2501 | 101.4 | 49 | 56.4 | 31.1 | 31.5 | 0.046 | 107.8 | 11.6 | 70 | 70.9 | 27.4 | 0.989 | 100.5 | 507.2 | 485.2 | 56.5 | 505.9 | 2.096 | 426.8 | 26.92 | 116.1 | 32.1 | 44.7 | 12.1 | 117 | 28.8 | 6.9 | 78.2 | 28.4
37857.3 |  |  | 2498 | 101.5 | 49.1 | 56.5 | 31.1 | 31.6 | 0.074 | 107.5 | 11.6 | 70 | 70.9 | 27.4 | 0.992 | 100.5 | 506.9 | 484.7 | 56.5 | 507.8 | 2.086 | 426.7 | 26.11 | 115.9 | 32.1 | 44.8 | 12 | 116.5 | 28.9 | 6.93 | 78 | 28.6
37858.3 |  |  | 2500 | 101.4 | 49.2 | 56.7 | 31.2 | 31.5 | 0.074 | 106.9 | 11.6 | 70 | 70.8 | 27.5 | 0.988 | 100.5 | 506.8 | 484.4 | 56.7 | 509.6 | 2.058 | 428 | 26.21 | 115.2 | 32 | 44.9 | 12 | 115.7 | 28.9 | 6.95 | 77.6 | 28.6
37859.3 |  |  | 2501 | 101.5 | 49.4 | 56.8 | 31.2 | 31.5 | 0.066 | 107 | 11.6 | 70 | 70.8 | 27.6 | 0.986 | 100.5 | 506.2 | 484.2 | 56.8 | 511.3 | 2.051 | 428.8 | 26.47 | 115 | 32.1 | 45.1 | 12 | 115.8 | 28.9 | 6.97 | 77.7 | 28.7
37860.3 |  |  | 2501 | 101.9 | 49.5 | 57 | 31.2 | 31.5 | 0.062 | 107.1 | 11.6 | 70 | 70.8 | 27.6 | 0.99 | 100.5 | 506 | 483.7 | 56.9 | 513.1 | 2.079 | 428.7 | 26.43 | 115 | 32.1 | 45.2 | 12 | 116 | 28.9 | 7 | 78 | 28.8
37861.3 |  |  | 2500 | 102.7 | 49.7 | 57.1 | 31.2 | 31.5 | 0.061 | 107.1 | 11.6 | 70 | 70.9 | 27.7 | 0.991 | 100.5 | 505.6 | 483.3 | 57 | 514.7 | 2.076 | 427.2 | 26.46 | 115 | 32.1 | 45.3 | 12 | 116.3 | 28.9 | 7.02 | 78.2 | 28.9
37862.3 |  |  | 2500 | 103.1 | 49.8 | 57.2 | 31.3 | 31.4 | 0.057 | 107.2 | 11.6 | 70 | 70.9 | 27.8 | 0.99 | 100.4 | 505.4 | 483.1 | 57.1 | 516.3 | 2.089 | 426.7 | 26.58 | 114.9 | 32.2 | 45.4 | 12 | 116.5 | 28.8 | 7.04 | 78.5 | 28.9
37863.3 |  |  | 2501 | 103.3 | 50 | 57.3 | 31.2 | 31.4 | 0.036 | 107.4 | 11.6 | 70 | 70.9 | 27.9 | 0.987 | 100.4 | 505.2 | 482.9 | 57.2 | 518 | 2.094 | 426.8 | 27.29 | 115.1 | 32.2 | 45.6 | 12 | 117 | 28.9 | 7.06 | 78.8 | 29.1
37864.3 |  |  | 2501 | 103.5 | 50.1 | 57.4 | 31.3 | 31.4 | 0.024 | 107.5 | 11.6 | 69.9 | 70.9 | 27.9 | 0.988 | 100.4 | 504.8 | 482.4 | 57.3 | 519.6 | 2.095 | 428.2 | 27.63 | 115.3 | 32.2 | 45.7 | 12 | 117.3 | 28.8 | 7.08 | 79 | 29.1
37865.3 |  |  | 2500 | 103.9 | 50.3 | 57.5 | 31.3 | 31.4 | 0.028 | 107.5 | 11.6 | 69.9 | 70.9 | 28 | 0.986 | 100.4 | 504.4 | 482.1 | 57.4 | 521.1 | 2.135 | 428.9 | 27.82 | 115.7 | 32.2 | 45.8 | 12 | 117.6 | 28.8 | 7.09 | 79.3 | 29.2
37866.3 |  |  | 2501 | 104.6 | 50.3 | 57.6 | 31.3 | 31.3 | 0.03 | 107.6 | 11.6 | 69.9 | 70.8 | 28.1 | 0.986 | 100.4 | 504 | 481.7 | 57.6 | 522.6 | 2.162 | 428.7 | 27.76 | 116 | 32.2 | 45.9 | 12 | 117.7 | 28.8 | 7.11 | 79.7 | 29.2
37867.3 |  |  | 2500 | 105.3 | 50.5 | 57.7 | 31.4 | 31.4 | 0.026 | 107.6 | 11.6 | 69.9 | 70.8 | 28.1 | 0.987 | 100.5 | 503.6 | 481.1 | 57.6 | 523.9 | 2.117 | 427.2 | 27.74 | 116.3 | 32.2 | 46.2 | 12 | 117.8 | 28.9 | 7.13 | 79.9 | 29.2
37868.3 |  |  | 2500 | 105.6 | 50.7 | 57.8 | 31.5 | 31.3 | 0.027 | 107.6 | 11.6 | 69.9 | 70.8 | 28.2 | 0.986 | 100.4 | 503.3 | 480.6 | 57.7 | 525.6 | 2.075 | 426.6 | 27.61 | 116.3 | 32.2 | 46.3 | 12 | 117.6 | 28.8 | 7.15 | 80 | 29.3
37869.3 |  |  | 2499 | 105.6 | 50.8 | 57.9 | 31.5 | 31.3 | 0.025 | 107.6 | 11.6 | 69.9 | 70.9 | 28.3 | 0.987 | 100.4 | 502.9 | 480.3 | 57.8 | 526.9 | 2.116 | 426.6 | 27.49 | 116.4 | 32.2 | 46.4 | 12.1 | 117.9 | 28.8 | 7.17 | 80 | 29.4
37870.3 |  |  | 2500 | 105.7 | 50.9 | 58 | 31.5 | 31.3 | 0.021 | 107.4 | 11.6 | 69.9 | 70.9 | 28.3 | 0.989 | 100.4 | 502.9 | 480 | 57.9 | 528.2 | 2.132 | 427.7 | 27.65 | 116.6 | 32.2 | 46.5 | 12.1 | 118.5 | 28.8 | 7.19 | 80 | 29.5
37871.3 |  |  | 2500 | 105.8 | 51.1 | 58.2 | 31.6 | 31.4 | 0.02 | 107.1 | 11.6 | 69.9 | 70.9 | 28.3 | 0.986 | 100.4 | 503.1 | 480 | 57.9 | 529.6 | 2.199 | 428.5 | 27.79 | 117 | 32.2 | 46.6 | 12.1 | 118.8 | 28.8 | 7.21 | 80 | 29.5
37872.3 |  |  | 2500 | 106 | 51.2 | 58.2 | 31.6 | 31.3 | 0.018 | 107.1 | 11.6 | 70 | 70.9 | 28.3 | 0.984 | 100.4 | 502.7 | 479.5 | 58 | 530.7 | 2.191 | 428.4 | 27.99 | 117.3 | 32.2 | 46.7 | 12.1 | 119 | 28.8 | 7.22 | 80.2 | 29.6
37873.3 |  |  | 2500 | 106.3 | 51.4 | 58.3 | 31.6 | 31.3 | 0.024 | 107.2 | 11.6 | 70 | 70.6 | 28.3 | 0.987 | 100.4 | 502.8 | 479.3 | 58.2 | 532 | 2.126 | 427.8 | 27.92 | 117.6 | 32.2 | 46.8 | 12.1 | 119 | 28.8 | 7.24 | 80.3 | 29.6
37874.3 |  |  | 2500 | 106.5 | 51.5 | 58.4 | 31.6 | 31.3 | 0.016 | 107.3 | 11.6 | 70 | 70.1 | 28.3 | 0.99 | 100.4 | 502.5 | 479 | 58.3 | 533.2 | 2.107 | 426.2 | 27.93 | 117.7 | 32.2 | 47 | 12.1 | 119.2 | 28.8 | 7.26 | 80.6 | 29.7
37875.3 |  |  | 2500 | 106.9 | 51.7 | 58.6 | 31.7 | 31.3 | 0.013 | 107.3 | 11.6 | 70 | 69.7 | 28.5 | 0.987 | 100.4 | 501.9 | 478.5 | 58.4 | 534.3 | 2.137 | 426.3 | 28.2 | 117.8 | 32.3 | 47.1 | 12 | 119.2 | 28.8 | 7.27 | 80.8 | 29.8
37876.3 |  |  | 2500 | 107.5 | 51.8 | 58.7 | 31.7 | 31.3 | -0.001 | 107.5 | 11.6 | 70 | 69.5 | 28.5 | 0.986 | 100.4 | 501.6 | 478.1 | 58.5 | 535.4 | 2.14 | 427 | 28.48 | 117.8 | 32.2 | 47.2 | 12 | 119 | 28.8 | 7.28 | 81.2 | 29.9
37877.3 |  |  | 2500 | 108.2 | 51.9 | 58.8 | 31.7 | 31.3 | 0.008 | 107.5 | 11.6 | 70 | 69.7 | 28.5 | 0.989 | 100.4 | 501.2 | 477.8 | 58.6 | 536.5 | 2.165 | 428.4 | 28.54 | 117.8 | 32.3 | 47.3 | 12 | 118.9 | 28.8 | 7.3 | 81.5 | 29.9
37878.3 |  |  | 2501 | 108.8 | 52.1 | 58.9 | 31.8 | 31.3 | 0.003 | 107.5 | 11.6 | 70 | 69.9 | 28.7 | 0.986 | 100.4 | 500.9 | 477.3 | 58.6 | 537.6 | 2.15 | 428.3 | 28.65 | 117.7 | 32.3 | 47.5 | 12 | 118.7 | 28.8 | 7.32 | 81.6 | 29.9
37879.3 |  |  | 2500 | 109.2 | 52.2 | 59 | 31.8 | 31.3 | 0.001 | 107.6 | 11.6 | 70 | 70.2 | 28.7 | 0.985 | 100.5 | 500.6 | 476.8 | 58.8 | 538.9 | 2.118 | 427.7 | 28.54 | 117.7 | 32.3 | 47.6 | 12 | 118.6 | 28.8 | 7.34 | 81.8 | 30
37880.3 |  |  | 2500 | 109.4 | 52.4 | 59.1 | 31.8 | 31.3 | 0.005 | 107.5 | 11.6 | 70 | 70.3 | 28.8 | 0.99 | 100.4 | 500.7 | 476.6 | 58.9 | 540 | 2.105 | 426.2 | 28.68 | 117.5 | 32.3 | 47.8 | 12 | 118.6 | 28.9 | 7.36 | 81.7 | 30.1
37881.3 |  |  | 2501 | 109.5 | 52.5 | 59.2 | 31.9 | 31.3 | -0.002 | 106.8 | 11.6 | 70 | 70.4 | 28.9 | 0.989 | 100.5 | 500.4 | 476.3 | 59 | 541 | 2.112 | 426.2 | 28.86 | 117.6 | 32.3 | 47.9 | 12 | 118.8 | 28.8 | 7.38 | 81.8 | 30.1
37882.3 |  |  | 2500 | 109.7 | 52.6 | 59.3 | 31.9 | 31.3 | 0 | 106.9 | 11.6 | 70 | 70.5 | 28.9 | 0.99 | 100.5 | 499.9 | 475.8 | 59.2 | 542.1 | 2.121 | 427 | 28.75 | 117.7 | 32.4 | 48 | 12 | 119.3 | 28.9 | 7.4 | 82 | 30.3
37883.3 |  |  | 2500 | 109.9 | 52.7 | 59.4 | 31.9 | 31.2 | 0.001 | 106.9 | 11.6 | 70 | 70.5 | 29 | 0.99 | 100.5 | 499.7 | 475.4 | 59.2 | 543.2 | 2.113 | 428.7 | 28.76 | 117.9 | 32.3 | 48.2 | 12 | 119.6 | 28.8 | 7.41 | 82.2 | 30.3
37884.3 |  |  | 2501 | 110.3 | 52.9 | 59.5 | 32 | 31.3 | -0.001 | 107 | 11.6 | 70 | 70.5 | 29.1 | 0.986 | 100.5 | 499.5 | 475.3 | 59.3 | 544.3 | 2.154 | 428.1 | 29.08 | 118 | 32.3 | 48.3 | 12 | 119.9 | 28.8 | 7.43 | 82.4 | 30.3
37885.3 |  |  | 2500 | 110.6 | 53.1 | 59.7 | 32 | 31.3 | 0.067 | 107 | 11.6 | 70 | 70.5 | 29.1 | 0.988 | 100.5 | 499.4 | 474.9 | 59.4 | 545.2 | 2.202 | 427.9 | 28.94 | 118.3 | 32.4 | 48.5 | 12 | 120.1 | 28.8 | 7.45 | 82.6 | 30.4
37886.3 |  |  | 2498 | 110.9 | 53.2 | 59.7 | 32.1 | 31.3 | 0.06 | 107.1 | 11.6 | 70 | 70.5 | 29.2 | 0.991 | 100.5 | 499 | 474.3 | 59.6 | 546.2 | 2.237 | 426.4 | 28.98 | 118.5 | 32.4 | 48.6 | 12 | 120.3 | 28.8 | 7.47 | 82.9 | 30.5
37887.3 |  |  | 2500 | 111 | 53.3 | 59.8 | 32.1 | 31.3 | 0.056 | 107.2 | 11.6 | 70 | 70.5 | 29.3 | 0.991 | 100.5 | 498.9 | 474 | 59.6 | 547.1 | 2.227 | 426.3 | 29.14 | 118.7 | 32.4 | 48.7 | 12 | 120.5 | 28.8 | 7.48 | 83 | 30.5
37888.3 |  |  | 2500 | 111.1 | 53.4 | 59.9 | 32.1 | 31.2 | 0.055 | 107.2 | 11.6 | 70 | 70.7 | 29.4 | 0.99 | 100.5 | 498.5 | 473.5 | 59.7 | 548.1 | 2.168 | 425.9 | 29.1 | 118.9 | 32.4 | 48.8 | 12 | 120.6 | 28.8 | 7.5 | 83 | 30.6
37889.3 |  |  | 2500 | 111.2 | 53.5 | 60.1 | 32.2 | 31.3 | 0.056 | 107.2 | 11.6 | 70 | 70.7 | 29.4 | 0.991 | 100.5 | 498.5 | 473.5 | 59.8 | 548.9 | 2.219 | 428.2 | 29.2 | 119.1 | 32.4 | 48.9 | 12 | 120.7 | 28.8 | 7.51 | 83 | 30.7
37890.3 |  |  | 2501 | 111.6 | 53.7 | 60.2 | 32.3 | 31.3 | 0.043 | 107.3 | 11.6 | 70 | 70.7 | 29.4 | 0.986 | 100.5 | 498.5 | 473.1 | 59.9 | 549.9 | 2.21 | 427.8 | 29.52 | 119.3 | 32.4 | 49.1 | 12 | 120.9 | 28.8 | 7.53 | 83.2 | 30.7
37891.3 |  |  | 2500 | 112.1 | 53.8 | 60.3 | 32.4 | 31.2 | 0.047 | 107.3 | 11.6 | 70 | 70.6 | 29.6 | 0.989 | 100.5 | 498.1 | 472.7 | 59.9 | 550.8 | 2.201 | 427.9 | 29.49 | 119.5 | 32.4 | 49.2 | 12 | 121 | 28.8 | 7.54 | 83.4 | 30.8
37892.3 |  |  | 2500 | 112.5 | 54 | 60.3 | 32.3 | 31.3 | 0.041 | 107.4 | 11.6 | 70 | 70.2 | 29.6 | 0.989 | 100.5 | 497.7 | 472.5 | 60.1 | 551.6 | 2.222 | 426.5 | 29.61 | 119.6 | 32.4 | 49.3 | 12 | 121 | 28.8 | 7.56 | 83.6 | 30.8
37893.3 |  |  | 2500 | 112.9 | 54.2 | 60.4 | 32.3 | 31.2 | 0.036 | 107.5 | 11.6 | 70 | 69.9 | 29.6 | 0.989 | 100.5 | 497.4 | 472.3 | 60.1 | 552.4 | 2.216 | 426.4 | 29.86 | 119.9 | 32.4 | 49.4 | 12 | 121.3 | 28.8 | 7.58 | 83.9 | 30.9
37894.3 |  |  | 2500 | 113.1 | 54.3 | 60.4 | 32.4 | 31.2 | 0.037 | 107.5 | 11.6 | 70 | 69.7 | 29.6 | 0.989 | 100.5 | 497.2 | 471.8 | 60.2 | 553.3 | 2.174 | 426.2 | 29.82 | 120.1 | 32.4 | 49.6 | 12 | 121.2 | 28.8 | 7.59 | 84.1 | 30.9
37895.3 |  |  | 2499 | 113.6 | 54.4 | 60.6 | 32.6 | 31.2 | 0.032 | 107.6 | 11.6 | 70 | 69.7 | 29.7 | 0.986 | 100.4 | 496.8 | 471.4 | 60.3 | 554 | 2.211 | 427.4 | 29.83 | 119.9 | 32.4 | 49.7 | 12 | 120.7 | 28.8 | 7.61 | 84.4 | 31
37896.3 |  |  | 2500 | 114.1 | 54.7 | 60.8 | 32.7 | 31.2 | 0.032 | 107.7 | 11.6 | 70.1 | 70 | 29.8 | 0.987 | 100.4 | 496.5 | 470.7 | 60.4 | 554.9 | 2.222 | 427.4 | 30.04 | 119.9 | 32.5 | 49.9 | 12 | 120.6 | 28.8 | 7.63 | 84.7 | 31.1
37897.3 |  |  | 2501 | 114.5 | 54.7 | 60.8 | 32.7 | 31.2 | 0.029 | 107.8 | 11.6 | 70 | 70.1 | 29.8 | 0.989 | 100.4 | 496.4 | 470.5 | 60.4 | 555.7 | 2.229 | 427.8 | 30.12 | 119.7 | 32.6 | 50 | 12.1 | 120.4 | 28.8 | 7.65 | 84.9 | 31.1
37898.3 |  |  | 2500 | 114.9 | 54.9 | 60.9 | 32.7 | 31.3 | 0.028 | 107.7 | 11.6 | 70 | 70.3 | 29.9 | 0.988 | 100.4 | 496.2 | 470.3 | 60.7 | 556.4 | 2.196 | 426.6 | 30.15 | 119.7 | 32.5 | 50.1 | 12.1 | 120.3 | 28.7 | 7.66 | 85 | 31.1
37899.3 |  |  | 2500 | 115.1 | 54.9 | 61.1 | 32.7 | 31.2 | 0.026 | 107.7 | 11.6 | 70 | 70.3 | 30 | 0.989 | 100.4 | 495.9 | 469.9 | 60.8 | 557.3 | 2.186 | 426.3 | 30.2 | 119.6 | 32.5 | 50.3 | 12.1 | 120.3 | 28.8 | 7.68 | 85.1 | 31.2
37900.3 |  |  | 2500 | 115.2 | 55.2 | 61.2 | 32.8 | 31.2 | 0.03 | 107.5 | 11.6 | 70 | 70.3 | 30.1 | 0.988 | 100.5 | 495.4 | 469.3 | 60.9 | 558.1 | 2.181 | 425.8 | 30.1 | 119.7 | 32.6 | 50.5 | 12.1 | 120.4 | 28.8 | 7.69 | 85.1 | 31.3
37901.3 |  |  | 2500 | 115.3 | 55.2 | 61.3 | 32.8 | 31.2 | 0.025 | 106.9 | 11.6 | 70 | 70.3 | 30.1 | 0.989 | 100.4 | 494.9 | 468.8 | 60.9 | 559 | 2.186 | 427 | 30.33 | 119.7 | 32.7 | 50.6 | 12 | 120.8 | 28.8 | 7.71 | 85.1 | 31.4
37902.3 |  |  | 2499 | 115.3 | 55.3 | 61.4 | 32.9 | 31.2 | 0.028 | 106.9 | 11.6 | 70 | 70.2 | 30.1 | 0.986 | 100.4 | 495.2 | 468.7 | 61 | 559.8 | 2.198 | 427 | 30.27 | 119.8 | 32.7 | 50.8 | 12 | 121.2 | 28.8 | 7.73 | 85.1 | 31.5
37903.3 |  |  | 2500 | 115.4 | 55.6 | 61.4 | 32.9 | 31.3 | 0.027 | 107 | 11.6 | 70 | 70.3 | 30.3 | 0.985 | 100.4 | 494.5 | 468.1 | 61.2 | 560.6 | 2.186 | 428 | 30.11 | 120 | 32.7 | 50.8 | 12 | 121.5 | 28.7 | 7.74 | 85.2 | 31.5
37904.3 |  |  | 2500 | 115.3 | 55.7 | 61.6 | 33.1 | 31.3 | 0.028 | 107 | 11.6 | 70 | 70.3 | 30.2 | 0.987 | 100.4 | 494.4 | 467.7 | 61.3 | 561.3 | 2.226 | 427.3 | 30.23 | 120.2 | 32.7 | 50.9 | 12 | 121.7 | 28.7 | 7.75 | 85.2 | 31.6
37905.3 |  |  | 2500 | 115.1 | 55.8 | 61.7 | 33.1 | 31.2 | 0.031 | 107 | 11.6 | 70 | 70.3 | 30.4 | 0.991 | 100.4 | 493.8 | 467.2 | 61.4 | 562 | 2.236 | 427.4 | 30.15 | 120.3 | 32.7 | 50.9 | 12 | 121.7 | 28.7 | 7.77 | 85.3 | 31.7
37906.3 |  |  | 2501 | 115.1 | 55.9 | 61.8 | 33.1 | 31.2 | 0.026 | 107.1 | 11.6 | 70 | 70.3 | 30.4 | 0.987 | 100.4 | 493.7 | 466.8 | 61.4 | 562.7 | 2.21 | 426.1 | 30.25 | 120.3 | 32.7 | 51.1 | 12 | 121.5 | 28.7 | 7.78 | 85.4 | 31.7
37907.3 |  |  | 2500 | 115.3 | 56 | 61.8 | 33.2 | 31.3 | 0.024 | 107.1 | 11.6 | 70 | 70.3 | 30.5 | 0.989 | 100.4 | 493.2 | 466.4 | 61.6 | 563.3 | 2.211 | 426.9 | 30.34 | 120.1 | 32.8 | 51.2 | 12 | 121.3 | 28.7 | 7.79 | 85.5 | 31.7
37908.3 |  |  | 2500 | 115.6 | 56.1 | 62 | 33.2 | 31.2 | 0.023 | 107.1 | 11.7 | 70 | 70.3 | 30.6 | 0.988 | 100.4 | 492.9 | 466 | 61.6 | 563.9 | 2.22 | 426.7 | 30.36 | 120.1 | 32.8 | 51.1 | 12 | 121.2 | 28.7 | 7.8 | 85.5 | 31.8
37909.3 |  |  | 2500 | 115.9 | 56.2 | 62 | 33.2 | 31.2 | 0.026 | 107.1 | 11.7 | 70 | 70.4 | 30.6 | 0.986 | 100.4 | 493 | 465.8 | 61.7 | 564.6 | 2.184 | 427.8 | 30.38 | 120 | 32.7 | 51.1 | 12 | 121.1 | 28.7 | 7.82 | 85.5 | 31.8
37910.3 |  |  | 2500 | 116 | 56.3 | 62.1 | 33.3 | 31.2 | 0.022 | 107.1 | 11.7 | 70 | 70.4 | 30.6 | 0.987 | 100.4 | 492.5 | 465.5 | 61.7 | 565.2 | 2.207 | 427.5 | 30.49 | 120 | 32.8 | 51.2 | 12 | 121.2 | 28.7 | 7.83 | 85.5 | 31.9
37911.3 |  |  | 2500 | 116.1 | 56.4 | 62.2 | 33.3 | 31.2 | 0.017 | 107.3 | 11.7 | 70 | 70.4 | 30.7 | 0.989 | 100.4 | 492.4 | 465.2 | 61.9 | 565.8 | 2.237 | 427.7 | 30.5 | 119.9 | 32.8 | 51.3 | 12 | 121.3 | 28.7 | 7.84 | 85.7 | 31.9
37912.3 |  |  | 2500 | 116.4 | 56.4 | 62.2 | 33.3 | 31.2 | 0.019 | 107.3 | 11.6 | 70 | 70.3 | 30.7 | 0.989 | 100.5 | 492.2 | 465 | 62 | 566.6 | 2.22 | 426.4 | 30.49 | 120.1 | 32.8 | 51.4 | 12 | 121.6 | 28.7 | 7.85 | 85.9 | 32.1
37913.3 |  |  | 2500 | 116.5 | 56.4 | 62.4 | 33.3 | 31.2 | 0.023 | 107.3 | 11.7 | 70 | 70.3 | 30.7 | 0.987 | 100.4 | 491.9 | 464.7 | 62.1 | 567.2 | 2.255 | 426.5 | 30.33 | 120 | 32.7 | 51.4 | 12 | 121.9 | 28.7 | 7.86 | 86 | 32.1
37914.3 |  |  | 2500 | 116.6 | 56.6 | 62.5 | 33.4 | 31.2 | 0.018 | 107.4 | 11.7 | 70 | 70.4 | 30.8 | 0.988 | 100.5 | 491.5 | 464.2 | 62.2 | 567.8 | 2.218 | 426.7 | 30.6 | 120.3 | 32.8 | 51.4 | 12 | 122.4 | 28.7 | 7.87 | 86.3 | 32.2
37915.3 |  |  | 2501 | 116.9 | 56.6 | 62.6 | 33.4 | 31.2 | 0.088 | 107.4 | 11.7 | 70 | 70.5 | 30.9 | 0.987 | 100.5 | 491.4 | 464 | 62.3 | 568.5 | 2.233 | 427.7 | 30.83 | 120.4 | 32.8 | 51.4 | 12 | 122.4 | 28.7 | 7.87 | 86.5 | 32.2
37916.3 |  |  | 2500 | 117.3 | 56.8 | 62.7 | 33.4 | 31.2 | 0.089 | 107.5 | 11.7 | 70 | 70.5 | 30.9 | 0.988 | 100.5 | 490.9 | 463.6 | 62.3 | 569.1 | 2.292 | 427.5 | 30.89 | 120.4 | 32.9 | 51.5 | 12 | 122.1 | 28.8 | 7.88 | 86.6 | 32.3
37917.3 |  |  | 2498 | 117.7 | 56.8 | 62.8 | 33.4 | 31.2 | 0.114 | 107.3 | 11.7 | 70 | 70.6 | 31 | 0.991 | 100.5 | 490.2 | 462.9 | 62.4 | 569.6 | 2.278 | 428.3 | 30.24 | 120.4 | 32.8 | 51.6 | 12 | 121.8 | 28.7 | 7.89 | 86.5 | 32.3
37918.3 |  |  | 2500 | 117.4 | 56.8 | 62.9 | 33.4 | 31.2 | 0.098 | 107.3 | 11.7 | 70 | 70.5 | 31.1 | 0.987 | 100.5 | 490.1 | 462.9 | 62.6 | 570.3 | 2.288 | 427.2 | 30.75 | 120.3 | 32.8 | 51.6 | 12 | 121.3 | 28.8 | 7.9 | 86.2 | 32.4
37919.3 |  |  | 2500 | 117.3 | 56.9 | 63 | 33.3 | 31.2 | 0.089 | 107.4 | 11.7 | 69.9 | 70.5 | 31.2 | 0.99 | 100.5 | 489.7 | 462.5 | 62.6 | 570.9 | 2.269 | 426.4 | 30.84 | 120.1 | 32.8 | 51.6 | 12 | 121 | 28.7 | 7.9 | 86.1 | 32.5
37920.3 |  |  | 2499 | 117.4 | 56.9 | 63.1 | 33.4 | 31.2 | 0.086 | 107.6 | 11.7 | 69.9 | 70.5 | 31.2 | 0.987 | 100.5 | 489.4 | 462.2 | 62.7 | 571.4 | 2.292 | 426.8 | 30.92 | 119.9 | 32.9 | 51.7 | 12 | 121 | 28.7 | 7.9 | 86.4 | 32.6
37921.3 |  |  | 2500 | 117.9 | 56.9 | 63.2 | 33.4 | 31.2 | 0.081 | 107.6 | 11.7 | 69.9 | 70.5 | 31.2 | 0.985 | 100.5 | 489 | 461.9 | 62.8 | 572.1 | 2.284 | 428.2 | 30.98 | 119.8 | 32.9 | 51.7 | 12 | 120.8 | 28.7 | 7.91 | 86.8 | 32.7
37922.3 |  |  | 2500 | 118.4 | 57.1 | 63.2 | 33.4 | 31.2 | 0.081 | 107.6 | 11.7 | 69.9 | 70.4 | 31.3 | 0.985 | 100.5 | 488.5 | 461.3 | 62.8 | 572.6 | 2.315 | 428.7 | 31.1 | 119.8 | 32.9 | 51.7 | 12 | 121.1 | 28.7 | 7.92 | 87 | 32.7
37923.3 |  |  | 2501 | 118.4 | 57.1 | 63.3 | 33.3 | 31.2 | 0.073 | 107.6 | 11.7 | 69.9 | 70.4 | 31.4 | 0.988 | 100.5 | 488.3 | 460.9 | 63.1 | 573.3 | 2.313 | 428.3 | 31.12 | 119.8 | 33 | 51.8 | 12.1 | 121.4 | 28.7 | 7.92 | 87.1 | 32.7
37924.3 |  |  | 2501 | 118.5 | 57.2 | 63.3 | 33.4 | 31.2 | 0.083 | 107.5 | 11.7 | 69.9 | 70.4 | 31.5 | 0.99 | 100.5 | 488.1 | 460.7 | 63.1 | 573.9 | 2.297 | 427.5 | 30.88 | 119.9 | 32.9 | 51.9 | 12 | 121.7 | 28.8 | 7.93 | 87.1 | 32.8
37925.3 |  |  | 2500 | 118.2 | 57.3 | 63.3 | 33.4 | 31.2 | 0.083 | 106.7 | 11.7 | 69.9 | 70.4 | 31.6 | 0.988 | 100.5 | 487.4 | 460.1 | 63.3 | 574.6 | 2.301 | 426.6 | 30.89 | 120.1 | 32.9 | 51.9 | 12 | 122.3 | 28.7 | 7.94 | 87 | 32.8
37926.3 |  |  | 2500 | 118.1 | 57.3 | 63.3 | 33.3 | 31.1 | 0.083 | 106.7 | 11.7 | 69.9 | 70.4 | 31.6 | 0.989 | 100.5 | 487.2 | 459.9 | 63.4 | 575.1 | 2.301 | 426.7 | 30.97 | 120.2 | 32.9 | 51.9 | 12 | 122.1 | 28.7 | 7.95 | 87 | 32.9
37927.3 |  |  | 2500 | 118 | 57.3 | 63.2 | 33.3 | 31.1 | 0.083 | 106.7 | 11.7 | 69.9 | 70.5 | 31.6 | 0.989 | 100.5 | 487.1 | 459.8 | 63.5 | 575.7 | 2.312 | 428.1 | 30.95 | 120.2 | 32.9 | 52 | 12 | 122.1 | 28.8 | 7.95 | 86.8 | 33
37928.3 |  |  | 2500 | 117.9 | 57.4 | 63.1 | 33.2 | 31.2 | 0.093 | 106.6 | 11.7 | 69.9 | 70.4 | 31.7 | 0.986 | 100.4 | 487.2 | 459.9 | 63.6 | 576.2 | 2.362 | 429 | 30.74 | 120.2 | 33 | 52 | 12 | 121.9 | 28.8 | 7.96 | 86.6 | 33.1
37929.3 |  |  | 2500 | 117.8 | 57.4 | 62.9 | 33.2 | 31.2 | 0.081 | 106.6 | 11.7 | 70 | 70.4 | 31.7 | 0.988 | 100.4 | 487.1 | 459.8 | 63.7 | 576.7 | 2.397 | 428.8 | 30.84 | 120.2 | 33 | 52.1 | 12 | 122 | 28.8 | 7.96 | 86.5 | 33.1
37930.3 |  |  | 2500 | 117.8 | 57.5 | 62.9 | 33.2 | 31.2 | 0.083 | 106.7 | 11.7 | 70 | 70.3 | 31.7 | 0.99 | 100.4 | 486.9 | 459.8 | 63.7 | 577.2 | 2.447 | 428 | 31.05 | 120.3 | 32.9 | 52.1 | 12 | 122.3 | 28.8 | 7.97 | 86.6 | 33.2
37931.3 |  |  | 2501 | 117.8 | 57.4 | 62.8 | 33.1 | 31.1 | 0.081 | 106.7 | 11.7 | 70 | 70.4 | 31.5 | 0.988 | 100.4 | 486.8 | 459.9 | 63.7 | 577.7 | 2.444 | 426.9 | 31.02 | 120.4 | 33 | 52.1 | 12 | 122.5 | 28.7 | 7.97 | 86.8 | 33.2
37932.3 |  |  | 2500 | 118 | 57.5 | 62.8 | 33.1 | 31.2 | 0.078 | 106.7 | 11.7 | 70 | 70.4 | 31.5 | 0.989 | 100.4 | 486.8 | 459.7 | 63.8 | 578.2 | 2.41 | 427 | 31.06 | 120.5 | 33 | 52.2 | 12 | 122.7 | 28.7 | 7.97 | 86.9 | 33.2
37933.3 |  |  | 2499 | 118.2 | 57.4 | 62.7 | 33.1 | 31.2 | 0.078 | 106.7 | 11.7 | 70 | 70.4 | 31.5 | 0.988 | 100.5 | 486.2 | 459.3 | 63.8 | 578.6 | 2.359 | 427.7 | 31.08 | 120.8 | 33 | 52.1 | 12 | 123.1 | 28.7 | 7.98 | 87.1 | 33.3
37934.3 |  |  | 2500 | 118.3 | 57.6 | 62.6 | 33.1 | 31.2 | 0.077 | 106.7 | 11.7 | 70 | 70.4 | 31.6 | 0.985 | 100.4 | 485.9 | 459.1 | 63.9 | 579 | 2.345 | 428.9 | 31.12 | 120.9 | 32.9 | 52.2 | 12 | 123.3 | 28.7 | 7.98 | 87.2 | 33.3
37935.3 |  |  | 2500 | 118.4 | 57.6 | 62.4 | 32.9 | 31.2 | 0.073 | 106.7 | 11.7 | 70 | 70.4 | 31.6 | 0.987 | 100.5 | 485.8 | 459.1 | 63.9 | 579.4 | 2.332 | 429 | 31.25 | 121.1 | 32.9 | 52.2 | 12 | 123 | 28.7 | 7.98 | 87.3 | 33.4
37936.3 |  |  | 2501 | 118.7 | 57.6 | 62.4 | 32.9 | 31.2 | 0.07 | 106.8 | 11.7 | 70 | 70.4 | 31.9 | 0.992 | 100.4 | 485.9 | 459.2 | 63.9 | 579.8 | 2.361 | 428.6 | 31.44 | 121 | 33 | 52.1 | 12 | 122.3 | 28.7 | 7.99 | 87.4 | 33.4
37937.3 |  |  | 2500 | 119.3 | 57.6 | 62.3 | 32.9 | 31.2 | 0.07 | 106.8 | 11.7 | 70 | 70.4 | 31.9 | 0.99 | 100.4 | 485.7 | 459 | 64.1 | 580.2 | 2.388 | 426.8 | 31.36 | 120.8 | 33.1 | 52.1 | 12 | 121.6 | 28.7 | 7.99 | 87.5 | 33.4
37938.3 |  |  | 2500 | 119.8 | 57.6 | 62.4 | 32.8 | 31.2 | 0.065 | 106.9 | 11.7 | 70 | 70.4 | 31.9 | 0.986 | 100.4 | 485.7 | 459 | 64.1 | 580.6 | 2.406 | 426.9 | 31.61 | 120.4 | 33 | 52.1 | 12 | 121 | 28.7 | 7.99 | 87.6 | 33.6
37939.3 |  |  | 2500 | 120.1 | 57.7 | 62.4 | 32.8 | 31.2 | 0.058 | 106.9 | 11.7 | 70 | 70.3 | 32.1 | 0.987 | 100.4 | 485.6 | 458.7 | 64.2 | 581.1 | 2.378 | 426.8 | 31.61 | 120.2 | 33.1 | 52.1 | 12 | 120.7 | 28.7 | 8 | 87.8 | 33.6
37940.3 |  |  | 2500 | 120.2 | 57.7 | 62.3 | 32.8 | 31.2 | 0.056 | 106.9 | 11.7 | 70 | 70.3 | 32 | 0.987 | 100.4 | 485.1 | 458.5 | 64.3 | 581.6 | 2.357 | 428.5 | 31.54 | 120 | 33.1 | 52.1 | 12 | 120.6 | 28.7 | 8.01 | 87.9 | 33.6
37941.3 |  |  | 2500 | 120.4 | 57.7 | 62.3 | 32.7 | 31.2 | 0.055 | 106.9 | 11.7 | 70 | 70.4 | 32.1 | 0.989 | 100.4 | 484.8 | 458.2 | 64.3 | 582.1 | 2.356 | 428.3 | 31.56 | 119.8 | 33.1 | 52.1 | 12 | 120.9 | 28.7 | 8.01 | 88 | 33.8
37942.3 |  |  | 2500 | 120.5 | 57.7 | 62.3 | 32.7 | 31.2 | 0.057 | 106.9 | 11.7 | 70 | 70.4 | 32.2 | 0.99 | 100.4 | 484.5 | 457.9 | 64.3 | 582.5 | 2.355 | 428.7 | 31.52 | 119.9 | 33 | 52.1 | 12 | 121.2 | 28.7 | 8.02 | 88 | 33.8
37943.3 |  |  | 2500 | 120.5 | 57.7 | 62.3 | 32.7 | 31.2 | 0.058 | 106.8 | 11.7 | 70 | 70.4 | 32.4 | 0.99 | 100.4 | 484.3 | 457.6 | 64.4 | 582.9 | 2.351 | 427.2 | 31.56 | 120 | 33 | 52 | 12 | 122.1 | 28.7 | 8.02 | 88.1 | 33.7
37944.3 |  |  | 2500 | 120.5 | 57.7 | 62.2 | 32.7 | 31.3 | 0.063 | 106.7 | 11.7 | 70 | 70.5 | 32.4 | 0.989 | 100.4 | 484.3 | 457.5 | 64.5 | 583.4 | 2.341 | 427.1 | 31.31 | 120.3 | 33.2 | 52.1 | 12 | 122.8 | 28.7 | 8.03 | 87.9 | 33.9
37945.3 |  |  | 2501 | 120.3 | 57.8 | 62.2 | 32.7 | 31.2 | 0.062 | 106.7 | 11.7 | 70 | 70.5 | 32.6 | 0.989 | 100.5 | 484.2 | 457.3 | 64.6 | 583.9 | 2.319 | 426.6 | 31.36 | 120.7 | 33.2 | 52 | 12 | 123.1 | 28.8 | 8.03 | 87.8 | 34.1
37946.3 |  |  | 2500 | 120 | 57.7 | 62.3 | 32.7 | 31.2 | 0.06 | 106.7 | 11.7 | 70 | 70.5 | 32.6 | 0.986 | 100.4 | 484 | 457 | 64.6 | 584.3 | 2.327 | 428 | 31.44 | 120.8 | 33.1 | 52 | 12 | 123.1 | 28.7 | 8.04 | 87.7 | 34.1
37947.3 |  |  | 2501 | 119.8 | 57.7 | 62.3 | 32.7 | 31.2 | 0.059 | 106.8 | 11.7 | 70 | 70.5 | 32.8 | 0.986 | 100.4 | 484.1 | 457.1 | 64.7 | 584.7 | 2.338 | 428 | 31.4 | 121 | 33.1 | 51.9 | 12.1 | 123.1 | 28.8 | 8.04 | 87.8 | 34.1
37948.3 |  |  | 2500 | 119.7 | 57.7 | 62.2 | 32.7 | 31.2 | 0.065 | 106.8 | 11.7 | 70 | 70.5 | 32.8 | 0.99 | 100.5 | 484 | 457 | 64.7 | 585.1 | 2.372 | 428.7 | 31.34 | 121.2 | 33.2 | 51.8 | 12 | 123.2 | 28.7 | 8.05 | 87.8 | 34.2
37949.3 |  |  | 2500 | 119.7 | 57.6 | 62.2 | 32.6 | 31.2 | 0.057 | 106.8 | 11.7 | 70 | 70.6 | 32.8 | 0.987 | 100.5 | 484 | 456.9 | 64.8 | 585.4 | 2.353 | 427.3 | 31.27 | 121.3 | 33.2 | 51.8 | 12 | 123.3 | 28.7 | 8.05 | 87.8 | 34.2
37950.3 |  |  | 2500 | 119.8 | 57.6 | 62.2 | 32.6 | 31.2 | 0.05 | 106.8 | 11.7 | 70 | 70.6 | 32.9 | 0.985 | 100.5 | 483.9 | 456.8 | 64.8 | 585.8 | 2.379 | 427.2 | 31.42 | 121.4 | 33.3 | 51.8 | 12 | 123.8 | 28.7 | 8.06 | 88 | 34.4
37951.3 |  |  | 2500 | 119.9 | 57.6 | 62.3 | 32.6 | 31.2 | 0.058 | 106.8 | 11.7 | 70 | 70.5 | 33.1 | 0.986 | 100.5 | 484 | 456.6 | 64.9 | 586.2 | 2.377 | 426.2 | 31.35 | 121.7 | 33.2 | 51.8 | 12 | 124.1 | 28.7 | 8.06 | 88 | 34.4
37952.3 |  |  | 2500 | 119.9 | 57.6 | 62.2 | 32.5 | 31.2 | 0.056 | 106.8 | 11.7 | 70 | 70.5 | 33.1 | 0.986 | 100.5 | 484 | 456.5 | 64.9 | 586.4 | 2.402 | 427.7 | 31.44 | 122 | 33.3 | 51.7 | 12 | 124.1 | 28.7 | 8.07 | 88.1 | 34.4
37953.3 |  |  | 2501 | 120.1 | 57.6 | 62.2 | 32.6 | 31.2 | 0.054 | 106.9 | 11.7 | 70 | 70.5 | 33.2 | 0.987 | 100.5 | 483.8 | 456.4 | 64.9 | 586.7 | 2.427 | 427.5 | 31.61 | 122.3 | 33.2 | 51.7 | 12 | 123.8 | 28.8 | 8.07 | 88.1 | 34.5
37954.3 |  |  | 2499 | 120.5 | 57.6 | 62.2 | 32.5 | 31.2 | 0.05 | 107 | 11.7 | 70 | 70.5 | 33.1 | 0.987 | 100.5 | 483.8 | 456.3 | 65.1 | 587.1 | 2.428 | 428.3 | 31.65 | 122.2 | 33.3 | 51.6 | 12.1 | 123.1 | 28.7 | 8.08 | 88.2 | 34.6
37955.3 |  |  | 2500 | 120.9 | 57.6 | 62.2 | 32.4 | 31.2 | 0.048 | 106.9 | 11.7 | 70 | 70.5 | 33 | 0.989 | 100.5 | 484 | 456.2 | 64.9 | 587.3 | 2.434 | 427.2 | 31.74 | 121.8 | 33.3 | 51.6 | 12.1 | 122.5 | 28.7 | 8.08 | 88.1 | 34.6
37956.3 |  |  | 2500 | 121.2 | 57.6 | 62.2 | 32.4 | 31.2 | 0.045 | 107 | 11.7 | 70 | 70.5 | 32.9 | 0.988 | 100.5 | 484.1 | 456.1 | 65.1 | 587.7 | 2.379 | 427.6 | 31.87 | 121.5 | 33.3 | 51.6 | 12.1 | 122.1 | 28.8 | 8.09 | 88.2 | 34.6
37957.3 |  |  | 2500 | 121.6 | 57.6 | 62.2 | 32.4 | 31.2 | 0.042 | 107 | 11.7 | 70 | 70.5 | 33.1 | 0.986 | 100.5 | 484 | 456.1 | 65.1 | 587.9 | 2.37 | 426.3 | 31.88 | 121.2 | 33.3 | 51.5 | 12.1 | 121.9 | 28.7 | 8.1 | 88.4 | 34.8
37958.3 |  |  | 2500 | 121.8 | 57.6 | 62.1 | 32.4 | 31.2 | 0.04 | 107.1 | 11.7 | 70 | 70.5 | 33.2 | 0.988 | 100.5 | 484 | 455.9 | 65.2 | 588.3 | 2.358 | 426.9 | 31.95 | 120.9 | 33.3 | 51.5 | 12.1 | 121.7 | 28.7 | 8.1 | 88.6 | 34.8
37959.3 |  |  | 2500 | 122.1 | 57.4 | 62.2 | 32.4 | 31.2 | 0.037 | 107.1 | 11.7 | 70 | 70.5 | 33.3 | 0.985 | 100.5 | 484 | 455.8 | 65.2 | 588.7 | 2.386 | 426.9 | 32.03 | 120.8 | 33.3 | 51.5 | 12 | 121.5 | 28.8 | 8.11 | 88.8 | 34.8
37960.3 |  |  | 2500 | 122.2 | 57.4 | 62.2 | 32.4 | 31.2 | 0.041 | 107.1 | 11.7 | 70 | 70.4 | 33.3 | 0.985 | 100.5 | 483.8 | 455.6 | 65.2 | 589 | 2.372 | 428.2 | 31.89 | 120.7 | 33.3 | 51.4 | 12 | 121.7 | 28.8 | 8.12 | 88.9 | 34.9
37961.3 |  |  | 2500 | 122.3 | 57.4 | 62.2 | 32.4 | 31.2 | 0.038 | 107.1 | 11.7 | 70 | 70.4 | 33.3 | 0.99 | 100.4 | 483.5 | 455.4 | 65.3 | 589.4 | 2.403 | 427.4 | 32.01 | 120.6 | 33.4 | 51.4 | 12 | 121.9 | 28.8 | 8.12 | 89 | 35
37962.3 |  |  | 2501 | 122.3 | 57.4 | 62.2 | 32.4 | 31.2 | 0.037 | 107.1 | 11.7 | 70 | 70.4 | 33.3 | 0.988 | 100.4 | 483.5 | 455.3 | 65.3 | 589.8 | 2.38 | 427.6 | 32.18 | 120.7 | 33.3 | 51.4 | 12 | 122.3 | 28.7 | 8.13 | 89 | 35
37963.3 |  |  | 2499 | 122.4 | 57.4 | 62.2 | 32.4 | 31.3 | 0.042 | 107.1 | 11.7 | 70 | 70.4 | 33.3 | 0.987 | 100.4 | 483.6 | 455 | 65.4 | 590.2 | 2.364 | 426.2 | 32.03 | 120.8 | 33.4 | 51.3 | 12 | 122.8 | 28.7 | 8.13 | 89 | 35.2
37964.3 |  |  | 2500 | 122.3 | 57.3 | 62.1 | 32.3 | 31.2 | 0.04 | 107.1 | 11.7 | 70 | 70.3 | 33.4 | 0.987 | 100.4 | 483.6 | 454.9 | 65.4 | 590.6 | 2.323 | 426.4 | 31.91 | 121.1 | 33.4 | 51.3 | 12 | 123.3 | 28.7 | 8.14 | 88.9 | 35.1
37965.3 |  |  | 2500 | 122.1 | 57.3 | 62.2 | 32.3 | 31.2 | 0.042 | 107.1 | 11.7 | 70 | 70.2 | 33.5 | 0.985 | 100.4 | 483.6 | 454.8 | 65.4 | 590.9 | 2.326 | 426 | 31.97 | 121.3 | 33.4 | 51.3 | 12 | 123.7 | 28.7 | 8.14 | 88.7 | 35.2
37966.3 |  |  | 2500 | 121.7 | 57.4 | 62.2 | 32.3 | 31.2 | 0.041 | 107.1 | 11.7 | 70 | 70.2 | 33.6 | 0.986 | 100.4 | 483.8 | 454.8 | 65.5 | 591.3 | 2.351 | 427.9 | 31.86 | 121.5 | 33.4 | 51.2 | 12 | 123.9 | 28.8 | 8.15 | 88.7 | 35.3
37967.3 |  |  | 2500 | 121.7 | 57.4 | 62.2 | 32.3 | 31.2 | 0.036 | 107.2 | 11.7 | 70 | 70.2 | 33.7 | 0.987 | 100.4 | 483.5 | 454.4 | 65.5 | 591.5 | 2.32 | 427.5 | 32.01 | 121.8 | 33.4 | 51.2 | 12 | 124 | 28.8 | 8.15 | 88.8 | 35.3
37968.3 |  |  | 2500 | 121.9 | 57.4 | 62.2 | 32.5 | 31.3 | 0.025 | 107.3 | 11.7 | 69.9 | 70.2 | 33.8 | 0.989 | 100.5 | 483.6 | 454.2 | 65.6 | 591.8 | 2.329 | 427.7 | 32.2 | 122.1 | 33.5 | 51.2 | 12 | 124.3 | 28.8 | 8.16 | 89.1 | 35.3
37969.3 |  |  | 2500 | 122.4 | 57.3 | 62.2 | 32.4 | 31.3 | 0.029 | 107.3 | 11.7 | 70 | 70.2 | 33.8 | 0.99 | 100.4 | 483.3 | 453.8 | 65.6 | 592 | 2.331 | 426.3 | 32.33 | 122.2 | 33.4 | 51.1 | 12 | 124.5 | 28.8 | 8.16 | 89.4 | 35.4
37970.3 |  |  | 2499 | 122.9 | 57.4 | 62.2 | 32.5 | 31.3 | 0.029 | 107.4 | 11.7 | 69.9 | 70.2 | 34 | 0.989 | 100.4 | 483.3 | 453.8 | 65.7 | 592.2 | 2.341 | 425.8 | 32.19 | 122.4 | 33.4 | 51.1 | 12 | 124.4 | 28.7 | 8.17 | 89.5 | 35.4
37971.3 |  |  | 2499 | 123.4 | 57.3 | 62.2 | 32.3 | 31.3 | 0.028 | 107.5 | 11.7 | 69.9 | 70.2 | 33.9 | 0.986 | 100.4 | 483.5 | 453.7 | 65.8 | 592.6 | 2.375 | 425.7 | 32.54 | 122.4 | 33.5 | 51.1 | 12 | 123.6 | 28.7 | 8.18 | 89.7 | 35.5
37972.3 |  |  | 2499 | 123.8 | 57.3 | 62.2 | 32.3 | 31.3 | 0.046 | 107.4 | 11.7 | 69.9 | 70.3 | 34 | 0.987 | 100.4 | 483.4 | 453.6 | 65.8 | 592.8 | 2.387 | 426.8 | 32.32 | 122.1 | 33.6 | 51.1 | 12 | 122.9 | 28.7 | 8.19 | 89.6 | 35.6
37973.3 |  |  | 2499 | 123.4 | 57.3 | 62.2 | 32.2 | 31.2 | 0.047 | 107.3 | 11.7 | 69.9 | 70.2 | 33.9 | 0.991 | 100.4 | 484 | 453.7 | 65.8 | 593.1 | 2.387 | 428.1 | 31.53 | 121.9 | 33.6 | 51 | 12 | 122.6 | 28.7 | 8.19 | 89.3 | 35.6
37974.3 |  |  | 2501 | 122.9 | 57.3 | 62.2 | 32.2 | 31.2 | 0.023 | 107.5 | 11.7 | 69.9 | 70.2 | 33.9 | 0.988 | 100.4 | 483.8 | 453.6 | 65.8 | 593.3 | 2.368 | 427.8 | 32.25 | 121.7 | 33.5 | 50.9 | 12 | 122.9 | 28.7 | 8.2 | 89.4 | 35.8
37975.3 |  |  | 2501 | 122.4 | 57.1 | 62.3 | 32.3 | 31.3 | 0.023 | 107.6 | 11.7 | 69.9 | 70.1 | 33.9 | 0.989 | 100.4 | 484.2 | 453.9 | 65.8 | 593.6 | 2.38 | 426.9 | 32.66 | 121.7 | 33.4 | 50.9 | 12 | 123.1 | 28.7 | 8.21 | 89.4 | 35.8
37976.3 |  |  | 2499 | 122.8 | 57.1 | 62.3 | 32.3 | 31.2 | 0.041 | 107.5 | 11.7 | 69.9 | 70 | 34.2 | 0.989 | 100.4 | 483.6 | 453.5 | 65.8 | 593.9 | 2.369 | 425.8 | 32.11 | 121.7 | 33.5 | 50.9 | 12 | 123 | 28.7 | 8.22 | 89.4 | 35.7
37977.3 |  |  | 2501 | 123.2 | 57.1 | 62.3 | 32.4 | 31.2 | 0.029 | 107.6 | 11.7 | 69.9 | 70.1 | 34.3 | 0.987 | 100.4 | 483.6 | 453.4 | 65.8 | 594.2 | 2.375 | 425.6 | 32.15 | 121.6 | 33.4 | 50.8 | 12 | 122.6 | 28.7 | 8.22 | 89.6 | 35.7
37978.3 |  |  | 2500 | 123.7 | 57.1 | 62.1 | 32.3 | 31.3 | 0.018 | 107.8 | 11.7 | 69.9 | 70.1 | 34.3 | 0.985 | 100.4 | 484 | 453.4 | 65.9 | 594.5 | 2.346 | 426.9 | 32.88 | 121.5 | 33.5 | 50.8 | 12 | 122.6 | 28.7 | 8.23 | 89.8 | 35.8
37979.3 |  |  | 2501 | 123.7 | 57.1 | 62.1 | 32.3 | 31.2 | 0.019 | 107.7 | 11.7 | 69.9 | 70 | 34.4 | 0.988 | 100.5 | 483.6 | 453.3 | 66 | 594.8 | 2.324 | 427.8 | 32.53 | 121.5 | 33.6 | 50.8 | 12 | 122.9 | 28.7 | 8.23 | 89.9 | 36
37980.3 |  |  | 2501 | 124.2 | 57 | 62.2 | 32.3 | 31.2 | 0.016 | 107.7 | 11.7 | 69.9 | 69.9 | 34.4 | 0.99 | 100.4 | 483.7 | 453.2 | 65.9 | 595 | 2.333 | 428.2 | 32.69 | 121.5 | 33.5 | 50.7 | 12 | 122.9 | 28.8 | 8.24 | 90.1 | 36
37981.3 |  |  | 2500 | 124.4 | 57 | 62.2 | 32.3 | 31.2 | 0.018 | 107.7 | 11.7 | 69.9 | 69.9 | 34.6 | 0.986 | 100.5 | 483.5 | 452.8 | 66 | 595.3 | 2.333 | 427 | 32.45 | 121.7 | 33.6 | 50.7 | 12 | 123.2 | 28.7 | 8.24 | 90.2 | 36.1
37982.3 |  |  | 2500 | 124.7 | 57 | 62.3 | 32.3 | 31.2 | 0.022 | 107.7 | 11.7 | 69.9 | 69.8 | 34.6 | 0.988 | 100.5 | 483.2 | 452.6 | 66 | 595.6 | 2.321 | 426.1 | 32.58 | 121.7 | 33.6 | 50.7 | 12 | 123.8 | 28.8 | 8.25 | 90.2 | 36.1
37983.3 |  |  | 2500 | 124.4 | 56.9 | 62.2 | 32.3 | 31.3 | 0.022 | 107.7 | 11.7 | 69.9 | 69.7 | 34.7 | 0.987 | 100.5 | 483.5 | 452.9 | 66 | 595.9 | 2.345 | 426.2 | 32.32 | 122 | 33.6 | 50.7 | 12 | 124.3 | 28.8 | 8.25 | 90.1 | 36.2
37984.3 |  |  | 2501 | 124.1 | 56.9 | 62.2 | 32.3 | 31.3 | 0.026 | 107.7 | 11.7 | 69.9 | 69.7 | 34.8 | 0.985 | 100.5 | 483.2 | 452.6 | 66.1 | 596.2 | 2.315 | 426.9 | 32.52 | 122.3 | 33.6 | 50.6 | 12 | 124.9 | 28.8 | 8.26 | 90 | 36.3
37985.3 |  |  | 2500 | 123.8 | 56.9 | 62.2 | 32.3 | 31.3 | 0.028 | 107.7 | 11.7 | 70 | 69.8 | 34.8 | 0.987 | 100.5 | 483.4 | 452.7 | 66.1 | 596.4 | 2.363 | 427.9 | 32.29 | 122.6 | 33.6 | 50.6 | 12 | 125.2 | 28.7 | 8.26 | 90 | 36.3
37986.3 |  |  | 2500 | 123.7 | 56.8 | 62.3 | 32.3 | 31.3 | 0.025 | 107.8 | 11.7 | 70 | 69.8 | 34.8 | 0.99 | 100.5 | 483 | 452.4 | 66.1 | 596.7 | 2.35 | 428 | 32.45 | 122.8 | 33.6 | 50.6 | 12 | 124.9 | 28.8 | 8.27 | 90.2 | 36.4
37987.3 |  |  | 2500 | 123.9 | 56.8 | 62.2 | 32.3 | 31.3 | 0.02 | 107.9 | 11.7 | 70 | 69.8 | 34.8 | 0.989 | 100.5 | 483.3 | 452.6 | 66.2 | 596.9 | 2.357 | 428 | 32.78 | 122.9 | 33.7 | 50.5 | 12 | 124.4 | 28.8 | 8.28 | 90.4 | 36.4
37988.3 |  |  | 2499 | 124.3 | 56.7 | 62.2 | 32.2 | 31.3 | 0.016 | 107.9 | 11.7 | 70 | 69.7 | 34.9 | 0.988 | 100.5 | 482.4 | 452 | 66.2 | 597 | 2.341 | 426.9 | 32.65 | 122.7 | 33.6 | 50.3 | 12 | 123.9 | 28.8 | 8.28 | 90.6 | 36.6
37989.3 |  |  | 2500 | 124.8 | 56.8 | 62.2 | 32.4 | 31.3 | 0.019 | 106.9 | 11.7 | 70 | 69.7 | 34.9 | 0.989 | 100.5 | 482.5 | 452.1 | 66.2 | 597.3 | 2.349 | 426.9 | 32.78 | 122.5 | 33.6 | 50.4 | 12 | 123.5 | 28.8 | 8.29 | 90.7 | 36.4
37990.3 |  |  | 2501 | 125.2 | 56.8 | 62.2 | 32.2 | 31.3 | 0.015 | 106.9 | 11.7 | 70 | 69.7 | 35 | 0.985 | 100.5 | 482.2 | 451.8 | 66.2 | 597.5 | 2.345 | 426.7 | 33.03 | 122.2 | 33.7 | 50.4 | 12 | 123.2 | 28.8 | 8.3 | 90.7 | 36.5
37991.3 |  |  | 2500 | 125.5 | 56.7 | 62.3 | 32.2 | 31.3 | 0.016 | 106.9 | 11.7 | 70 | 69.7 | 35.1 | 0.986 | 100.5 | 482.3 | 451.8 | 66.2 | 597.8 | 2.348 | 428 | 32.94 | 122 | 33.6 | 50.3 | 12 | 123.1 | 28.8 | 8.3 | 90.7 | 36.6
37992.3 |  |  | 2500 | 125.7 | 56.7 | 62.2 | 32.2 | 31.3 | 0.009 | 106.9 | 11.7 | 70 | 69.7 | 35.2 | 0.989 | 100.5 | 482.4 | 451.8 | 66.2 | 598 | 2.327 | 427.9 | 32.99 | 122 | 33.6 | 50.3 | 12 | 123.2 | 28.7 | 8.31 | 90.7 | 36.6
37993.3 |  |  | 2501 | 125.8 | 56.7 | 62.3 | 32.2 | 31.3 | 0.012 | 106.9 | 11.7 | 70 | 69.7 | 35.3 | 0.991 | 100.4 | 482.1 | 451.5 | 66.4 | 598.3 | 2.328 | 428 | 32.9 | 121.9 | 33.7 | 50.3 | 12 | 123.7 | 28.7 | 8.31 | 90.7 | 36.7
37994.3 |  |  | 2500 | 125.8 | 56.7 | 62.3 | 32.3 | 31.2 | 0.013 | 106.9 | 11.7 | 70 | 69.7 | 35.3 | 0.987 | 100.4 | 481.9 | 451.4 | 66.4 | 598.5 | 2.361 | 427 | 32.86 | 122 | 33.8 | 50.2 | 12 | 124.1 | 28.8 | 8.32 | 90.8 | 36.8
37995.3 |  |  | 2501 | 125.8 | 56.6 | 62.4 | 32.3 | 31.3 | 0.016 | 106.9 | 11.7 | 70 | 69.7 | 35.4 | 0.986 | 100.4 | 482.2 | 451.5 | 66.4 | 598.8 | 2.358 | 427 | 33.07 | 122.1 | 33.7 | 50.1 | 12 | 123.9 | 28.8 | 8.33 | 90.8 | 36.8
37996.3 |  |  | 2501 | 125.8 | 56.5 | 62.3 | 32.3 | 31.3 | 0.015 | 107 | 11.7 | 70 | 69.7 | 35.4 | 0.986 | 100.4 | 482.2 | 451.5 | 66.4 | 599.1 | 2.367 | 426.7 | 33.12 | 122.1 | 33.7 | 50 | 12 | 123.4 | 28.8 | 8.34 | 91 | 36.7
37997.3 |  |  | 2498 | 125.7 | 56.6 | 62.3 | 32.2 | 31.3 | 0.012 | 106.9 | 11.7 | 70 | 69.7 | 35.4 | 0.986 | 100.4 | 482 | 451.5 | 66.5 | 599.3 | 2.393 | 428.3 | 32.88 | 121.9 | 33.8 | 50 | 12 | 122.9 | 28.8 | 8.34 | 90.9 | 36.6
37998.3 |  |  | 2500 | 126 | 56.6 | 62.4 | 32.2 | 31.4 | 0.009 | 107.1 | 11.7 | 70 | 69.7 | 35.5 | 0.991 | 100.4 | 481.6 | 451.4 | 66.4 | 599.6 | 2.363 | 427.6 | 33.11 | 121.9 | 33.8 | 49.9 | 12 | 122.9 | 28.8 | 8.35 | 91.2 | 36.5
37999.3 |  |  | 2500 | 126.1 | 56.4 | 62.3 | 32.2 | 31.3 | 0.006 | 107 | 11.7 | 70 | 69.7 | 35.6 | 0.991 | 100.5 | 481.4 | 451.2 | 66.4 | 599.9 | 2.363 | 428.5 | 33.17 | 122 | 33.8 | 49.9 | 12 | 123.6 | 28.7 | 8.36 | 91.3 | 36.1
38000.3 |  |  | 2500 | 126.5 | 56.4 | 62.3 | 32.2 | 31.3 | 0.011 | 107 | 11.7 | 70 | 69.6 | 35.6 | 0.989 | 100.4 | 481.2 | 451.1 | 66.5 | 600.2 | 2.363 | 427.3 | 33.09 | 121.9 | 33.8 | 49.9 | 12 | 123.9 | 28.7 | 8.36 | 91.3 | 35.9
38001.3 |  |  | 2500 | 126.4 | 56.4 | 62.3 | 32.2 | 31.3 | 0.011 | 106.9 | 11.7 | 70 | 69.6 | 35.6 | 0.99 | 100.4 | 480.9 | 451 | 66.5 | 600.4 | 2.374 | 427.9 | 33.11 | 122.2 | 33.8 | 49.8 | 12 | 124.5 | 28.7 | 8.37 | 91.3 | 35.4
38002.3 |  |  | 2500 | 126.2 | 56.4 | 62.3 | 32.2 | 31.3 | 0.013 | 106.9 | 11.7 | 70 | 69.6 | 35.6 | 0.989 | 100.4 | 480.9 | 451 | 66.5 | 600.7 | 2.349 | 426.6 | 32.83 | 122.4 | 33.8 | 49.8 | 12 | 124.9 | 28.8 | 8.37 | 91.1 | 35
38003.3 |  |  | 2500 | 125.9 | 56.4 | 62.3 | 32.3 | 31.4 | 0.016 | 106.9 | 11.7 | 70 | 69.6 | 35.4 | 0.987 | 100.4 | 480.7 | 450.9 | 66.6 | 600.9 | 2.347 | 428.1 | 33.01 | 122.6 | 33.8 | 49.8 | 12 | 125.3 | 28.8 | 8.38 | 91.1 | 34.7
38004.3 |  |  | 2500 | 125.6 | 56.4 | 62.3 | 32.2 | 31.4 | 0.017 | 106.9 | 11.7 | 70 | 69.7 | 35.4 | 0.989 | 100.4 | 480.6 | 451.1 | 66.5 | 601.2 | 2.388 | 428.2 | 32.95 | 123 | 33.8 | 49.8 | 12 | 125.3 | 28.8 | 8.38 | 91.1 | 34.4
38005.3 |  |  | 2499 | 125.7 | 56.3 | 62.3 | 32.2 | 31.4 | 0.014 | 106.9 | 11.7 | 70 | 69.8 | 35.2 | 0.99 | 100.4 | 480.1 | 450.8 | 66.6 | 601.3 | 2.413 | 428.9 | 33 | 123.1 | 33.8 | 49.8 | 12 | 124.9 | 28.8 | 8.38 | 91.2 | 34.2
38006.3 |  |  | 2500 | 126 | 56.3 | 62.2 | 32.2 | 31.4 | 0.013 | 107 | 11.7 | 70 | 69.7 | 35.1 | 0.987 | 100.4 | 479.8 | 450.7 | 66.6 | 601.5 | 2.432 | 428.1 | 33.14 | 123 | 33.9 | 49.7 | 12 | 124.2 | 28.8 | 8.39 | 91.4 | 33.8
38007.3 |  |  | 2500 | 126.5 | 56.2 | 62.3 | 32.2 | 31.4 | 0.009 | 107.1 | 11.7 | 70 | 69.7 | 34.8 | 0.987 | 100.4 | 479.6 | 450.4 | 66.6 | 601.6 | 2.413 | 428.1 | 33.21 | 122.8 | 33.8 | 49.6 | 12 | 123.7 | 28.7 | 8.39 | 91.5 | 33.7
38008.3 |  |  | 2500 | 126.9 | 56.2 | 62.4 | 32.2 | 31.3 | 0.008 | 107.1 | 11.7 | 70 | 69.7 | 34.8 | 0.985 | 100.4 | 479.7 | 450.5 | 66.8 | 601.8 | 2.394 | 426.8 | 33.26 | 122.5 | 33.9 | 49.6 | 12 | 123.4 | 28.8 | 8.4 | 91.6 | 33.6
38009.3 |  |  | 2500 | 127.2 | 56.2 | 62.4 | 32.1 | 31.3 | 0.006 | 107.1 | 11.7 | 70 | 69.7 | 34.7 | 0.985 | 100.4 | 479.8 | 450.3 | 66.7 | 602 | 2.406 | 427.6 | 33.41 | 122.4 | 33.9 | 49.5 | 12 | 123.5 | 28.8 | 8.41 | 91.7 | 33.6
38010.3 |  |  | 2500 | 127.6 | 56.2 | 62.4 | 32.2 | 31.4 | 0.006 | 107.1 | 11.7 | 70 | 69.7 | 34.6 | 0.986 | 100.4 | 479.4 | 450.3 | 66.8 | 602.2 | 2.414 | 427.7 | 33.65 | 122.4 | 33.9 | 49.5 | 12 | 123.7 | 28.8 | 8.42 | 91.8 | 33.6
38011.3 |  |  | 2499 | 127.1 | 56.2 | 62.4 | 32.2 | 31.5 | 0.112 | 106.8 | 11.7 | 70 | 69.6 | 34.5 | 0.988 | 100.4 | 479.3 | 450.2 | 66.8 | 602.4 | 2.399 | 428.6 | 32.71 | 122.4 | 33.9 | 49.6 | 12 | 123.8 | 28.8 | 8.42 | 91.3 | 33.5
38012.3 |  |  | 2501 | 126.4 | 56.2 | 62.5 | 32.2 | 31.5 | 0.109 | 106.9 | 11.8 | 70 | 69.6 | 34.4 | 0.985 | 100.4 | 479.4 | 450.4 | 66.9 | 602.7 | 2.426 | 428.4 | 33.03 | 122.4 | 33.9 | 49.6 | 12 | 124.1 | 28.8 | 8.43 | 91.1 | 33.5
38013.3 |  |  | 2501 | 125.9 | 56.2 | 62.4 | 32.2 | 31.5 | 0.088 | 107.1 | 11.8 | 70 | 69.7 | 34.3 | 0.983 | 100.5 | 479.4 | 450.2 | 66.8 | 602.9 | 2.443 | 428.3 | 33.64 | 122.6 | 33.9 | 49.5 | 12 | 124.8 | 28.8 | 8.43 | 91.3 | 33.4
38014.3 |  |  | 2500 | 126.7 | 56 | 62.5 | 32.1 | 31.3 | 0.094 | 107.1 | 11.8 | 70 | 69.7 | 34.2 | 0.988 | 100.5 | 479.4 | 450.1 | 66.9 | 603.1 | 2.446 | 427.1 | 33.43 | 122.9 | 33.9 | 49.4 | 12 | 125.3 | 28.8 | 8.43 | 91.7 | 33.5
38015.3 |  |  | 2500 | 127.5 | 55.9 | 62.5 | 32.1 | 31.3 | 0.092 | 107.2 | 11.8 | 70 | 69.8 | 34.2 | 0.987 | 100.5 | 479.2 | 450 | 66.9 | 603.3 | 2.434 | 427.6 | 33.63 | 123.1 | 34 | 49.3 | 12 | 125 | 28.8 | 8.43 | 92 | 33.5
38016.3 |  |  | 2500 | 128.2 | 55.9 | 62.5 | 32.1 | 31.3 | 0.099 | 107.2 | 11.8 | 70 | 70.1 | 34 | 0.987 | 100.5 | 479 | 449.8 | 67 | 603.4 | 2.442 | 427.2 | 33.68 | 123.1 | 34 | 49.3 | 12 | 124.2 | 28.8 | 8.44 | 92.2 | 33.5
38017.3 |  |  | 2500 | 128.3 | 55.8 | 62.5 | 32.1 | 31.4 | 0.089 | 107.2 | 11.7 | 70 | 70.4 | 34 | 0.99 | 100.5 | 479 | 449.8 | 66.9 | 603.7 | 2.424 | 428.9 | 33.56 | 122.8 | 34 | 49.3 | 12 | 123.7 | 28.8 | 8.45 | 92.3 | 33.5
38018.3 |  |  | 2500 | 128.3 | 55.9 | 62.5 | 32.1 | 31.5 | 0.086 | 107.1 | 11.8 | 70 | 70.2 | 33.9 | 0.988 | 100.5 | 478.9 | 449.7 | 66.9 | 603.9 | 2.445 | 428.3 | 33.56 | 122.7 | 34 | 49.3 | 12 | 124.1 | 28.8 | 8.45 | 92.3 | 33.5
38019.3 |  |  | 2500 | 128.2 | 55.8 | 62.5 | 32.1 | 31.4 | 0.084 | 107.1 | 11.8 | 70 | 70 | 33.9 | 0.987 | 100.5 | 478.9 | 449.9 | 66.9 | 604.1 | 2.442 | 428.8 | 33.52 | 122.8 | 34.1 | 49.2 | 12 | 124.6 | 28.8 | 8.46 | 92.3 | 33.6
38020.3 |  |  | 2500 | 128.1 | 55.8 | 62.4 | 32.1 | 31.4 | 0.096 | 107 | 11.8 | 70 | 69.8 | 33.9 | 0.987 | 100.5 | 478.6 | 449.8 | 67 | 604.3 | 2.44 | 426.9 | 33.49 | 123 | 34 | 49.2 | 12 | 125.1 | 28.8 | 8.46 | 92.2 | 33.6
38021.3 |  |  | 2500 | 127.9 | 55.8 | 62.5 | 32.1 | 31.4 | 0.097 | 106.9 | 11.8 | 70 | 69.6 | 33.8 | 0.985 | 100.5 | 478.9 | 449.9 | 67 | 604.6 | 2.444 | 426.8 | 33.32 | 123.2 | 34 | 49.1 | 12 | 125.3 | 28.8 | 8.47 | 92 | 33.5
38022.3 |  |  | 2499 | 127.8 | 55.8 | 62.5 | 32.1 | 31.4 | 0.093 | 106.9 | 11.8 | 70 | 69.5 | 33.8 | 0.985 | 100.5 | 478.6 | 449.6 | 67 | 604.7 | 2.444 | 426.4 | 33.24 | 123.4 | 33.9 | 49.1 | 12 | 125.3 | 28.8 | 8.47 | 92.1 | 33.3
38023.3 |  |  | 2500 | 127.6 | 55.8 | 62.5 | 32.1 | 31.5 | 0.092 | 107 | 11.8 | 70 | 69.5 | 33.7 | 0.991 | 100.5 | 478.6 | 449.5 | 67.1 | 604.9 | 2.43 | 427.7 | 33.32 | 123.6 | 34.1 | 49.1 | 12 | 125.3 | 28.8 | 8.48 | 92.2 | 33.4
38024.3 |  |  | 2500 | 127.7 | 55.8 | 62.5 | 32.1 | 31.5 | 0.099 | 106.9 | 11.8 | 69.9 | 69.5 | 33.7 | 0.991 | 100.5 | 478.6 | 449.5 | 67 | 605 | 2.467 | 428.7 | 33.35 | 123.6 | 34 | 49.1 | 12 | 125.1 | 28.8 | 8.49 | 92.3 | 33.2
38025.3 |  |  | 2500 | 127.1 | 55.6 | 62.4 | 32.1 | 31.5 | 0.105 | 106.7 | 11.7 | 69.9 | 69.4 | 33.7 | 0.989 | 100.5 | 478.9 | 449.6 | 67.1 | 605.2 | 2.446 | 428.6 | 32.99 | 123.4 | 34.1 | 49 | 12 | 124.3 | 28.8 | 8.49 | 91.8 | 33.2
38026.3 |  |  | 2502 | 126.9 | 55.7 | 62.4 | 32.1 | 31.4 | 0.081 | 106.9 | 11.8 | 69.9 | 69.5 | 33.7 | 0.988 | 100.5 | 478.8 | 449.7 | 67 | 605.4 | 2.445 | 427.2 | 33.67 | 123.2 | 34.2 | 49 | 12 | 124.3 | 28.9 | 8.5 | 91.9 | 33.2
38027.3 |  |  | 2501 | 127.2 | 55.6 | 62.3 | 32.1 | 31.4 | 0.085 | 107 | 11.8 | 69.9 | 69.4 | 33.7 | 0.986 | 100.4 | 478.4 | 449.4 | 67 | 605.5 | 2.44 | 426.6 | 33.76 | 123.1 | 34.1 | 48.9 | 12 | 124.2 | 28.8 | 8.5 | 92.1 | 33
38028.3 |  |  | 2501 | 128.2 | 55.6 | 62.3 | 32 | 31.4 | 0.085 | 107 | 11.8 | 69.9 | 69.3 | 33.6 | 0.986 | 100.4 | 478.4 | 449.4 | 67.1 | 605.7 | 2.465 | 426.4 | 33.86 | 123.1 | 34.2 | 48.8 | 12 | 124.2 | 28.8 | 8.5 | 92.2 | 32.9
38029.3 |  |  | 2499 | 128.2 | 55.4 | 62.3 | 32 | 31.3 | 0.087 | 106.9 | 11.8 | 69.9 | 69.2 | 33.6 | 0.988 | 100.4 | 478.3 | 449.1 | 67.1 | 605.9 | 2.441 | 428.2 | 33.55 | 123 | 34.2 | 48.8 | 12 | 124 | 28.8 | 8.51 | 92 | 32.8
38030.3 |  |  | 2500 | 127.6 | 55.5 | 62.2 | 31.9 | 31.3 | 0.081 | 106.8 | 11.8 | 69.9 | 69.2 | 33.5 | 0.987 | 100.4 | 478.9 | 449.4 | 67.2 | 606 | 2.416 | 428.6 | 33.51 | 123 | 34.2 | 48.8 | 12 | 124.1 | 28.8 | 8.51 | 91.6 | 32.7
38031.3 |  |  | 2499 | 126.9 | 55.4 | 62.2 | 32 | 31.3 | 0.098 | 106.7 | 11.8 | 69.9 | 69.2 | 33.4 | 0.989 | 100.4 | 479.1 | 449.4 | 67.1 | 606.2 | 2.425 | 428.5 | 33.05 | 123 | 34.2 | 48.7 | 12 | 124.6 | 28.8 | 8.51 | 91.4 | 32.6
38032.3 |  |  | 2501 | 127.2 | 55.4 | 62.2 | 32 | 31.4 | 0.07 | 106.9 | 11.8 | 69.9 | 69.2 | 33.4 | 0.986 | 100.4 | 479.2 | 449.5 | 67.2 | 606.4 | 2.455 | 427.4 | 33.77 | 123.2 | 34.2 | 48.7 | 12 | 125.5 | 28.8 | 8.51 | 91.8 | 32.5
38033.3 |  |  | 2500 | 127.7 | 55.4 | 62.2 | 32 | 31.4 | 0.076 | 106.9 | 11.8 | 69.9 | 69.2 | 33.4 | 0.988 | 100.4 | 478.9 | 449.3 | 67.2 | 606.4 | 2.472 | 426.3 | 33.51 | 123.6 | 34.2 | 48.7 | 12 | 126 | 28.8 | 8.51 | 92.1 | 32.5
38034.3 |  |  | 2500 | 128.3 | 55.4 | 62.2 | 32 | 31.5 | 0.074 | 106.9 | 11.8 | 69.9 | 69.2 | 33.3 | 0.985 | 100.4 | 479.2 | 449.4 | 67.2 | 606.5 | 2.473 | 426.2 | 33.79 | 123.9 | 34.2 | 48.6 | 12 | 126.1 | 28.8 | 8.52 | 92.2 | 32.3
38035.3 |  |  | 2500 | 128.4 | 55.3 | 62.1 | 32 | 31.5 | 0.073 | 106.9 | 11.8 | 69.9 | 69.2 | 33.2 | 0.985 | 100.4 | 479.4 | 449.4 | 67.2 | 606.7 | 2.453 | 426.3 | 33.65 | 124 | 34.2 | 48.6 | 12 | 125.7 | 28.8 | 8.52 | 92.3 | 32.2
38036.3 |  |  | 2500 | 128.4 | 55.3 | 62.1 | 32 | 31.5 | 0.073 | 106.9 | 11.8 | 69.9 | 69.2 | 33.2 | 0.988 | 100.4 | 479.5 | 449.3 | 67.2 | 606.7 | 2.403 | 428.2 | 33.72 | 124 | 34.3 | 48.5 | 12 | 125.3 | 28.8 | 8.52 | 92.4 | 32.2
38037.3 |  |  | 2500 | 128.5 | 55.2 | 62.1 | 32 | 31.5 | 0.07 | 106.9 | 11.8 | 69.9 | 69.1 | 33.1 | 0.987 | 100.4 | 479.8 | 449.5 | 67.2 | 606.8 | 2.427 | 428.1 | 33.64 | 123.9 | 34.3 | 48.5 | 12 | 125.1 | 28.8 | 8.52 | 92.3 | 32.2
38038.3 |  |  | 2500 | 128.6 | 55.2 | 62.1 | 31.9 | 31.4 | 0.072 | 106.9 | 11.8 | 70 | 69.1 | 33 | 0.987 | 100.4 | 480.1 | 449.6 | 67.2 | 606.9 | 2.358 | 427.1 | 33.72 | 123.8 | 34.3 | 48.5 | 12 | 124.6 | 28.8 | 8.52 | 92.2 | 32.2
38039.3 |  |  | 2498 | 128.3 | 55.2 | 62.1 | 31.9 | 31.4 | 0.093 | 106.9 | 11.8 | 70 | 69.2 | 33 | 0.987 | 100.4 | 480.5 | 449.4 | 67.2 | 607.1 | 2.378 | 426.6 | 33 | 123.5 | 34.3 | 48.4 | 12 | 124.1 | 28.8 | 8.52 | 92 | 32.1
38040.3 |  |  | 2500 | 127.6 | 55.1 | 62.1 | 31.9 | 31.5 | 0.076 | 107 | 11.8 | 70 | 69.6 | 32.9 | 0.986 | 100.4 | 480.8 | 449.5 | 67.2 | 607.2 | 2.387 | 426.4 | 33.3 | 123.3 | 34.3 | 48.4 | 12 | 123.7 | 28.8 | 8.52 | 91.8 | 32.2
38041.3 |  |  | 2500 | 127 | 55.1 | 62.1 | 32 | 31.5 | 0.079 | 106.9 | 11.8 | 70 | 70 | 32.9 | 0.989 | 100.4 | 480.7 | 449.4 | 67.2 | 607.2 | 2.381 | 425.9 | 33.07 | 123.2 | 34.3 | 48.4 | 12 | 123.8 | 28.8 | 8.52 | 91.6 | 32.1
38042.3 |  |  | 2501 | 126.5 | 54.9 | 62 | 31.9 | 31.5 | 0.08 | 106.9 | 11.8 | 70 | 70.2 | 32.8 | 0.991 | 100.4 | 480.3 | 449.3 | 67.2 | 607.4 | 2.341 | 427.3 | 33 | 123.1 | 34.3 | 48.3 | 12 | 124 | 28.8 | 8.52 | 91.5 | 32.1
38043.3 |  |  | 2502 | 126.9 | 54.9 | 62 | 31.9 | 31.5 | 0.052 | 107 | 11.8 | 70 | 70.4 | 32.8 | 0.988 | 100.4 | 480.3 | 449.4 | 67.2 | 607.5 | 2.35 | 427.5 | 33.71 | 123.2 | 34.3 | 48.3 | 12 | 124.6 | 28.8 | 8.52 | 91.8 | 32.1
38044.3 |  |  | 2500 | 127.6 | 54.9 | 62.1 | 31.9 | 31.5 | 0.055 | 107 | 11.8 | 70 | 70.5 | 32.8 | 0.987 | 100.4 | 480 | 449.2 | 67.2 | 607.7 | 2.377 | 427.4 | 33.63 | 123.3 | 34.3 | 48.3 | 12 | 124.9 | 28.8 | 8.51 | 92.1 | 32.1
38045.3 |  |  | 2500 | 128.3 | 54.9 | 62 | 31.9 | 31.6 | 0.056 | 107.1 | 11.8 | 70 | 70.5 | 32.7 | 0.989 | 100.4 | 480.3 | 449.3 | 67.3 | 607.7 | 2.405 | 426.4 | 33.6 | 123.3 | 34.3 | 48.3 | 12 | 124.7 | 28.7 | 8.51 | 92.2 | 32.2
38046.3 |  |  | 2500 | 128.6 | 54.8 | 62 | 31.9 | 31.5 | 0.052 | 107.1 | 11.8 | 70 | 70.5 | 32.6 | 0.987 | 100.5 | 480.2 | 449.1 | 67.2 | 607.9 | 2.363 | 426.2 | 33.67 | 123.4 | 34.3 | 48.3 | 12 | 124.8 | 28.7 | 8.52 | 92.3 | 32.1
38047.3 |  |  | 2500 | 128.6 | 54.8 | 62.1 | 31.9 | 31.5 | 0.055 | 107.1 | 11.8 | 70 | 70.6 | 32.6 | 0.988 | 100.4 | 480.2 | 449.1 | 67.2 | 608 | 2.365 | 425.6 | 33.59 | 123.3 | 34.3 | 48.2 | 12 | 124.5 | 28.8 | 8.52 | 92.2 | 32.2
38048.3 |  |  | 2500 | 128.5 | 54.8 | 62 | 31.9 | 31.5 | 0.057 | 107.1 | 11.8 | 70 | 70.7 | 32.6 | 0.99 | 100.5 | 480.5 | 449.1 | 67.3 | 608.2 | 2.382 | 427.2 | 33.52 | 123.4 | 34.4 | 48.3 | 12 | 124.7 | 28.8 | 8.52 | 92.1 | 32.2
38049.3 |  |  | 2500 | 128.4 | 54.8 | 62.1 | 31.9 | 31.5 | 0.049 | 107.2 | 11.8 | 70 | 70.7 | 32.6 | 0.99 | 100.5 | 480.7 | 449.1 | 67.3 | 608.3 | 2.351 | 427.1 | 33.43 | 123.4 | 34.3 | 48.2 | 12 | 125 | 28.8 | 8.52 | 92.2 | 32.1
38050.3 |  |  | 2499 | 128.2 | 54.8 | 62.1 | 31.9 | 31.6 | 0.049 | 107.2 | 11.8 | 70 | 70.8 | 32.6 | 0.988 | 100.5 | 480.5 | 449 | 67.3 | 608.4 | 2.362 | 428 | 33.47 | 123.5 | 34.3 | 48.2 | 12 | 125.7 | 28.8 | 8.52 | 92.4 | 32.1
38051.3 |  |  | 2500 | 128.2 | 54.8 | 62.1 | 31.9 | 31.6 | 0.052 | 107.3 | 11.8 | 70 | 70.7 | 32.6 | 0.99 | 100.5 | 480.6 | 449 | 67.3 | 608.5 | 2.392 | 427.2 | 33.5 | 123.7 | 34.3 | 48.2 | 12 | 126.4 | 28.8 | 8.53 | 92.5 | 32.2
38052.3 |  |  | 2499 | 128.1 | 54.8 | 62.1 | 31.9 | 31.6 | 0.055 | 107.2 | 11.8 | 70 | 70.7 | 32.6 | 0.987 | 100.5 | 480.3 | 448.8 | 67.3 | 608.7 | 2.404 | 427 | 33.46 | 124 | 34.4 | 48.1 | 12 | 126.5 | 28.8 | 8.53 | 92.5 | 32.2
38053.3 |  |  | 2500 | 128 | 54.8 | 62.1 | 31.9 | 31.6 | 0.059 | 107.2 | 11.8 | 70 | 70.7 | 32.6 | 0.985 | 100.5 | 480.5 | 448.8 | 67.3 | 608.9 | 2.367 | 426.2 | 33.55 | 124.2 | 34.4 | 48.1 | 12 | 126.2 | 28.8 | 8.53 | 92.3 | 32.2
38054.3 |  |  | 2500 | 127.9 | 54.8 | 62.1 | 31.9 | 31.7 | 0.062 | 107.3 | 11.8 | 70 | 70.7 | 32.5 | 0.989 | 100.5 | 481 | 449.1 | 67.3 | 608.9 | 2.413 | 427 | 33.32 | 124.1 | 34.4 | 48.1 | 12 | 125.4 | 28.8 | 8.53 | 92.1 | 32.2
38055.3 |  |  | 2500 | 127.9 | 54.7 | 62.1 | 31.9 | 31.6 | 0.054 | 107.4 | 11.8 | 70 | 70.6 | 32.5 | 0.986 | 100.5 | 480.9 | 449.3 | 67.3 | 608.9 | 2.402 | 427.2 | 33.52 | 123.8 | 34.4 | 48.1 | 12 | 124.4 | 28.8 | 8.53 | 92.1 | 32.2
38056.3 |  |  | 2499 | 128.2 | 54.7 | 62.1 | 31.9 | 31.5 | 0.046 | 107.4 | 11.8 | 70 | 70.8 | 32.5 | 0.986 | 100.5 | 481.1 | 449.3 | 67.3 | 609 | 2.43 | 428.2 | 33.73 | 123.5 | 34.4 | 48.1 | 12 | 124 | 28.8 | 8.53 | 92.3 | 32.2
38057.3 |  |  | 2499 | 128.3 | 54.6 | 62.1 | 31.9 | 31.6 | 0.063 | 107.3 | 11.8 | 70 | 71.3 | 32.4 | 0.989 | 100.5 | 480.5 | 449.2 | 67.3 | 609.1 | 2.441 | 428.1 | 33.11 | 123.3 | 34.4 | 48 | 12 | 124 | 28.8 | 8.54 | 92.3 | 32.2
38058.3 |  |  | 2500 | 127.6 | 54.4 | 62.1 | 31.9 | 31.6 | 0.064 | 107.3 | 11.8 | 70 | 71.4 | 32.5 | 0.989 | 100.5 | 480.5 | 449.1 | 67.3 | 609.2 | 2.41 | 428.1 | 32.97 | 123.1 | 34.4 | 47.9 | 12 | 123.7 | 28.8 | 8.54 | 92 | 32.2
38059.3 |  |  | 2501 | 126.9 | 54.5 | 62.1 | 31.9 | 31.5 | 0.066 | 107.3 | 11.8 | 70 | 70.6 | 32.4 | 0.986 | 100.5 | 480.5 | 449 | 67.3 | 609.4 | 2.429 | 426.9 | 33.11 | 123 | 34.4 | 47.8 | 12 | 123.6 | 28.8 | 8.54 | 91.8 | 32.2
38060.3 |  |  | 2501 | 126.9 | 54.6 | 62.1 | 32 | 31.6 | 0.06 | 107.3 | 11.8 | 70 | 69.9 | 32.4 | 0.987 | 100.4 | 480.5 | 449 | 67.4 | 609.4 | 2.415 | 426.5 | 33.25 | 122.9 | 34.4 | 47.9 | 12 | 123.8 | 28.9 | 8.53 | 91.9 | 32.2
38061.3 |  |  | 2499 | 127.1 | 54.6 | 62.1 | 32 | 31.6 | 0.056 | 107.3 | 11.8 | 70 | 69.4 | 32.4 | 0.99 | 100.4 | 480.3 | 448.8 | 67.3 | 609.6 | 2.383 | 426.7 | 33.18 | 122.9 | 34.4 | 47.8 | 12 | 123.8 | 28.8 | 8.53 | 91.8 | 32.2
38062.3 |  |  | 2500 | 127.1 | 54.5 | 62.1 | 31.9 | 31.6 | 0.061 | 107.2 | 11.7 | 70 | 69.4 | 32.4 | 0.988 | 100.4 | 480.5 | 448.9 | 67.3 | 609.7 | 2.402 | 428.3 | 33.07 | 122.9 | 34.4 | 47.8 | 12 | 124.2 | 28.8 | 8.53 | 91.6 | 32.2
38063.3 |  |  | 2501 | 127.1 | 54.6 | 62.1 | 31.9 | 31.6 | 0.044 | 107.4 | 11.8 | 70 | 69.6 | 32.4 | 0.987 | 100.4 | 480.5 | 449.1 | 67.3 | 609.7 | 2.427 | 428.3 | 33.56 | 123 | 34.4 | 47.8 | 12 | 124.8 | 28.8 | 8.53 | 91.9 | 32.3
38064.3 |  |  | 2500 | 127.9 | 54.6 | 62.1 | 31.9 | 31.6 | 0.039 | 107.5 | 11.8 | 70 | 69.7 | 32.4 | 0.988 | 100.4 | 480.3 | 448.9 | 67.4 | 609.8 | 2.453 | 428.2 | 33.76 | 123.2 | 34.4 | 47.7 | 12 | 125 | 28.9 | 8.53 | 92.2 | 32.3
38065.3 |  |  | 2499 | 128.5 | 54.4 | 62.1 | 31.9 | 31.6 | 0.042 | 107.5 | 11.7 | 70 | 70.1 | 32.4 | 0.984 | 100.4 | 479.9 | 448.9 | 67.4 | 609.9 | 2.446 | 427.7 | 33.58 | 123.3 | 34.5 | 47.7 | 12 | 125.6 | 28.8 | 8.53 | 92.4 | 32.3
38066.3 |  |  | 2500 | 128.6 | 54.5 | 62.1 | 32 | 31.6 | 0.042 | 107.5 | 11.7 | 70 | 70.7 | 32.5 | 0.986 | 100.4 | 479.6 | 448.8 | 67.4 | 609.9 | 2.439 | 426.7 | 33.59 | 123.5 | 34.4 | 47.7 | 12 | 125.9 | 28.9 | 8.53 | 92.6 | 32.3
38067.3 |  |  | 2500 | 128.3 | 54.4 | 62.1 | 32 | 31.7 | 0.042 | 107.5 | 11.7 | 70 | 70.8 | 32.5 | 0.989 | 100.5 | 479.4 | 448.8 | 67.4 | 609.9 | 2.463 | 426.7 | 33.67 | 123.8 | 34.5 | 47.7 | 12 | 125.7 | 28.9 | 8.53 | 92.7 | 32.4
38068.3 |  |  | 2500 | 127.9 | 54.4 | 62.2 | 32 | 31.7 | 0.047 | 107.5 | 11.7 | 70 | 70.6 | 32.6 | 0.987 | 100.4 | 479.3 | 448.7 | 67.4 | 610.1 | 2.447 | 428.3 | 33.68 | 123.7 | 34.5 | 47.6 | 12 | 125 | 28.9 | 8.54 | 92.5 | 32.5
38069.3 |  |  | 2500 | 128 | 54.3 | 62.2 | 32 | 31.6 | 0.039 | 107.5 | 11.7 | 70 | 70.3 | 32.6 | 0.987 | 100.4 | 479.2 | 448.6 | 67.4 | 610.1 | 2.455 | 429.1 | 33.67 | 123.6 | 34.5 | 47.6 | 12 | 125.1 | 28.8 | 8.53 | 92.6 | 32.6
38070.3 |  |  | 2499 | 128.3 | 54.3 | 62.2 | 32 | 31.6 | 0.042 | 107.5 | 11.7 | 70 | 70 | 32.5 | 0.988 | 100.4 | 478.7 | 448.6 | 67.5 | 610.2 | 2.455 | 428.8 | 33.67 | 123.6 | 34.6 | 47.6 | 12 | 125.3 | 28.8 | 8.53 | 92.7 | 32.6
38071.3 |  |  | 2499 | 128.2 | 54.3 | 62.2 | 32 | 31.6 | 0.071 | 107.1 | 11.7 | 70 | 69.8 | 32.6 | 0.985 | 100.4 | 478.5 | 448.6 | 67.5 | 610.2 | 2.426 | 427.8 | 33.12 | 123.6 | 34.6 | 47.6 | 12 | 125 | 28.9 | 8.53 | 92.1 | 32.7
38072.3 |  |  | 2500 | 127.4 | 54.3 | 62.2 | 32 | 31.7 | 0.063 | 107.2 | 11.7 | 70 | 69.6 | 32.6 | 0.985 | 100.4 | 478.7 | 448.7 | 67.5 | 610.3 | 2.412 | 426.8 | 33.24 | 123.5 | 34.6 | 47.6 | 12 | 124.5 | 28.9 | 8.53 | 91.7 | 32.7
38073.3 |  |  | 2500 | 127.1 | 54.3 | 62.3 | 32 | 31.7 | 0.046 | 107.4 | 11.7 | 70 | 69.6 | 32.6 | 0.989 | 100.4 | 478.7 | 448.9 | 67.5 | 610.3 | 2.429 | 427.2 | 33.82 | 123.3 | 34.6 | 47.6 | 12 | 124.1 | 28.9 | 8.53 | 91.9 | 32.7
38074.3 |  |  | 2501 | 127.1 | 54.3 | 62.2 | 31.9 | 31.7 | 0.039 | 107.5 | 11.7 | 70 | 69.7 | 32.6 | 0.989 | 100.4 | 478.8 | 449 | 67.5 | 610.3 | 2.443 | 427.4 | 33.81 | 123.2 | 34.6 | 47.5 | 12 | 124.2 | 28.8 | 8.53 | 92.1 | 32.7
38075.3 |  |  | 2501 | 127.5 | 54.2 | 62.2 | 31.9 | 31.7 | 0.061 | 106.7 | 11.7 | 69.9 | 70 | 32.6 | 0.988 | 100.4 | 478.8 | 448.9 | 67.5 | 610.3 | 2.429 | 428.6 | 33.24 | 123.2 | 34.6 | 47.4 | 12 | 124.3 | 28.8 | 8.53 | 92 | 32.8
38076.3 |  |  | 2501 | 127.3 | 54.2 | 62.2 | 31.9 | 31.7 | 0.056 | 106.6 | 11.7 | 69.9 | 70.4 | 32.6 | 0.99 | 100.4 | 479.2 | 449 | 67.4 | 610.5 | 2.429 | 428.8 | 33.18 | 123.1 | 34.6 | 47.4 | 12 | 124.1 | 28.8 | 8.53 | 91.9 | 32.8
38077.3 |  |  | 2500 | 127.7 | 54.1 | 62.2 | 31.9 | 31.7 | 0.045 | 106.8 | 11.7 | 69.9 | 70.7 | 32.7 | 0.986 | 100.4 | 479 | 448.8 | 67.4 | 610.5 | 2.444 | 427.9 | 33.67 | 123.1 | 34.6 | 47.3 | 12 | 124.5 | 28.8 | 8.52 | 92.1 | 32.8
38078.3 |  |  | 2499 | 127.6 | 54.1 | 62.2 | 31.9 | 31.7 | 0.056 | 106.6 | 11.7 | 69.9 | 70.6 | 32.7 | 0.987 | 100.5 | 478.4 | 448.7 | 67.4 | 610.5 | 2.44 | 427 | 33.16 | 123.1 | 34.6 | 47.3 | 12 | 124.1 | 28.9 | 8.52 | 92 | 32.8
38079.3 |  |  | 2500 | 127.6 | 54.1 | 62.2 | 31.9 | 31.7 | 0.057 | 106.6 | 11.7 | 70 | 70.2 | 32.7 | 0.991 | 100.4 | 478.2 | 448.5 | 67.4 | 610.6 | 2.413 | 427.2 | 33.15 | 123 | 34.6 | 47.2 | 12 | 124 | 28.9 | 8.52 | 91.8 | 32.9
38080.3 |  |  | 2500 | 127.4 | 54 | 62.2 | 31.9 | 31.7 | 0.036 | 106.7 | 11.7 | 69.9 | 69.9 | 32.7 | 0.989 | 100.5 | 478.4 | 448.7 | 67.5 | 610.7 | 2.397 | 427.4 | 33.93 | 123.1 | 34.6 | 47.2 | 12 | 124.6 | 28.8 | 8.52 | 91.9 | 32.9
38081.3 |  |  | 2500 | 128.1 | 54 | 62.2 | 31.9 | 31.6 | 0.036 | 106.7 | 11.7 | 69.9 | 69.9 | 32.8 | 0.988 | 100.5 | 478.4 | 448.7 | 67.5 | 610.7 | 2.405 | 428.7 | 33.88 | 123.2 | 34.6 | 47.2 | 12 | 125.2 | 28.8 | 8.52 | 92.2 | 32.9
38082.3 |  |  | 2499 | 128.8 | 53.9 | 62.2 | 31.9 | 31.7 | 0.037 | 106.7 | 11.7 | 69.9 | 70.1 | 32.8 | 0.988 | 100.5 | 478.2 | 448.8 | 67.5 | 610.7 | 2.428 | 428.5 | 33.8 | 123.4 | 34.7 | 47.2 | 12 | 125.7 | 28.8 | 8.52 | 92.3 | 32.9
38083.3 |  |  | 2500 | 129.1 | 53.9 | 62.3 | 31.9 | 31.7 | 0.04 | 106.7 | 11.7 | 69.9 | 70.1 | 32.9 | 0.988 | 100.5 | 477.8 | 448.6 | 67.6 | 610.7 | 2.42 | 428.7 | 33.67 | 123.6 | 34.6 | 47.2 | 12 | 125.8 | 28.8 | 8.53 | 92.5 | 32.9
38084.3 |  |  | 2500 | 128.8 | 53.9 | 62.2 | 31.8 | 31.7 | 0.061 | 106.5 | 11.7 | 69.9 | 70.1 | 32.9 | 0.986 | 100.5 | 477.6 | 448.6 | 67.6 | 610.8 | 2.41 | 427.2 | 33.08 | 123.7 | 34.7 | 47.1 | 12 | 125.9 | 28.8 | 8.53 | 92.5 | 33
38085.3 |  |  | 2500 | 127.8 | 53.8 | 62.3 | 31.8 | 31.7 | 0.062 | 106.4 | 11.7 | 69.9 | 70.2 | 32.9 | 0.989 | 100.5 | 477.6 | 448.3 | 67.5 | 610.8 | 2.373 | 427.2 | 32.95 | 123.7 | 34.7 | 47.1 | 12 | 125.4 | 28.8 | 8.54 | 92.2 | 32.9
38086.3 |  |  | 2501 | 127.5 | 53.8 | 62.3 | 31.9 | 31.7 | 0.04 | 106.6 | 11.7 | 69.9 | 70.2 | 32.9 | 0.991 | 100.5 | 477.7 | 448.4 | 67.6 | 610.9 | 2.402 | 426.9 | 33.85 | 123.7 | 34.7 | 47.2 | 12 | 125.4 | 28.8 | 8.53 | 92.4 | 33
38087.3 |  |  | 2500 | 127.8 | 53.8 | 62.3 | 31.9 | 31.7 | 0.041 | 106.6 | 11.7 | 69.9 | 70.3 | 32.9 | 0.991 | 100.5 | 477.7 | 448.3 | 67.5 | 610.9 | 2.439 | 428.5 | 33.73 | 123.7 | 34.7 | 47.1 | 12 | 125.4 | 28.8 | 8.53 | 92.6 | 33
38088.3 |  |  | 2500 | 128.7 | 53.8 | 62.2 | 31.8 | 31.7 | 0.037 | 106.6 | 11.7 | 69.9 | 70.3 | 32.9 | 0.986 | 100.5 | 477.6 | 448.3 | 67.6 | 610.9 | 2.431 | 428.2 | 33.65 | 123.7 | 34.7 | 47.1 | 12 | 125.4 | 28.8 | 8.53 | 92.6 | 33
38089.3 |  |  | 2499 | 128.7 | 53.9 | 62.3 | 31.9 | 31.8 | 0.065 | 106.3 | 11.7 | 69.9 | 70.3 | 32.9 | 0.988 | 100.5 | 477.4 | 448.1 | 67.6 | 611 | 2.414 | 428.5 | 32.91 | 123.8 | 34.7 | 47.1 | 12 | 125.6 | 28.8 | 8.54 | 92.2 | 33
38090.3 |  |  | 2499 | 127.7 | 53.7 | 62.3 | 31.8 | 31.7 | 0.068 | 106.3 | 11.7 | 69.9 | 70.3 | 32.9 | 0.986 | 100.5 | 477.8 | 448.3 | 67.6 | 611 | 2.41 | 427 | 32.9 | 123.7 | 34.7 | 47 | 12 | 125.1 | 28.9 | 8.54 | 91.6 | 33
38091.3 |  |  | 2501 | 127 | 53.7 | 62.3 | 31.9 | 31.7 | 0.055 | 106.4 | 11.7 | 70 | 70.3 | 32.9 | 0.985 | 100.5 | 478.1 | 448.6 | 67.6 | 611.1 | 2.426 | 427.1 | 33.17 | 123.6 | 34.7 | 47 | 12 | 124.9 | 28.8 | 8.54 | 91.5 | 33.1
38092.3 |  |  | 2502 | 126.8 | 53.7 | 62.3 | 31.8 | 31.7 | 0.039 | 106.7 | 11.7 | 70 | 70.4 | 32.9 | 0.986 | 100.5 | 478 | 448.7 | 67.7 | 611.1 | 2.45 | 426.6 | 34.03 | 123.5 | 34.7 | 46.9 | 12 | 124.6 | 28.8 | 8.53 | 91.7 | 33.1
38093.3 |  |  | 2500 | 127.9 | 53.7 | 62.3 | 31.9 | 31.7 | 0.036 | 106.7 | 11.7 | 70 | 70.4 | 33 | 0.989 | 100.4 | 477.8 | 448.3 | 67.6 | 611.1 | 2.471 | 427.6 | 33.81 | 123.3 | 34.7 | 46.9 | 12 | 124.6 | 28.9 | 8.53 | 92.1 | 33.1
38094.3 |  |  | 2500 | 128.8 | 53.7 | 62.3 | 31.9 | 31.7 | 0.037 | 106.7 | 11.7 | 70 | 70.4 | 33 | 0.988 | 100.4 | 477.8 | 448.5 | 67.6 | 611.1 | 2.462 | 427.7 | 33.77 | 123.4 | 34.7 | 46.9 | 12 | 124.9 | 28.8 | 8.53 | 92.4 | 33.2
38095.3 |  |  | 2500 | 129.2 | 53.6 | 62.3 | 31.9 | 31.7 | 0.033 | 106.7 | 11.7 | 70 | 70.4 | 33 | 0.987 | 100.4 | 478 | 448.4 | 67.6 | 611.2 | 2.45 | 428.5 | 33.69 | 123.4 | 34.7 | 46.9 | 12 | 125.1 | 28.8 | 8.54 | 92.6 | 33.2
38096.3 |  |  | 2499 | 129 | 53.6 | 62.2 | 31.8 | 31.7 | 0.055 | 106.5 | 11.7 | 70 | 70.4 | 32.9 | 0.985 | 100.4 | 477.9 | 448.3 | 67.6 | 611.2 | 2.426 | 427.2 | 33.31 | 123.5 | 34.7 | 46.9 | 12 | 125.1 | 28.8 | 8.54 | 92.5 | 33.2
38097.3 |  |  | 2499 | 128.2 | 53.6 | 62.3 | 31.8 | 31.7 | 0.057 | 106.4 | 11.7 | 70 | 70.3 | 33.1 | 0.987 | 100.4 | 478.3 | 448.2 | 67.6 | 611.3 | 2.425 | 427.2 | 33.22 | 123.5 | 34.7 | 46.8 | 12 | 125 | 28.8 | 8.54 | 92 | 33.2
38098.3 |  |  | 2500 | 127.3 | 53.6 | 62.2 | 31.8 | 31.7 | 0.066 | 106.3 | 11.7 | 70 | 70.2 | 33 | 0.989 | 100.4 | 478.6 | 448.3 | 67.6 | 611.4 | 2.411 | 426.1 | 33.08 | 123.5 | 34.8 | 46.8 | 12 | 124.7 | 28.8 | 8.54 | 91.5 | 33.2
38099.3 |  |  | 2499 | 126.5 | 53.5 | 62.3 | 31.8 | 31.7 | 0.058 | 106.4 | 11.7 | 70 | 70.3 | 33.1 | 0.989 | 100.4 | 478.9 | 448.5 | 67.6 | 611.4 | 2.416 | 426.5 | 33.08 | 123.4 | 34.7 | 46.8 | 12 | 124.5 | 28.8 | 8.54 | 91.3 | 33.2
38100.3 |  |  | 2500 | 126.4 | 53.5 | 62.3 | 31.8 | 31.7 | 0.059 | 106.4 | 11.7 | 70 | 70.4 | 33.1 | 0.988 | 100.5 | 478.8 | 448.5 | 67.6 | 611.4 | 2.437 | 426.1 | 33.17 | 123.4 | 34.8 | 46.8 | 12 | 124.7 | 28.8 | 8.54 | 91.3 | 33.3
38130.3 |  |  | 2500 | 126.5 | 53.1 | 62.4 | 31.7 | 31.9 | 0.056 | 107.3 | 11.7 | 70 | 68.7 | 33.4 | 0.989 | 100.4 | 478.8 | 447.8 | 67.8 | 612.4 | 2.408 | 427.8 | 33.11 | 123.5 | 34.9 | 46.2 | 12 | 125.1 | 28.9 | 8.55 | 92 | 33.9
38160.3 |  |  | 2499 | 129.4 | 52.8 | 62.5 | 31.4 | 32 | 0.056 | 106.8 | 11.7 | 70 | 70.1 | 34.6 | 0.989 | 100.4 | 477.7 | 447.7 | 67.9 | 612.5 | 2.436 | 428 | 33.24 | 123.1 | 34.9 | 46.2 | 12 | 124.1 | 28.9 | 8.52 | 92.2 | 35.6
38190.3 |  |  | 2499 | 128.3 | 53 | 62.7 | 31.3 | 32 | 0.057 | 107.2 | 11.7 | 69.9 | 69.3 | 35.8 | 0.986 | 100.5 | 479.4 | 447.3 | 67.9 | 612.8 | 2.559 | 426.7 | 32.96 | 123.7 | 34.9 | 46.4 | 12 | 125.5 | 28.9 | 8.54 | 92.1 | 36.8
38220.3 |  |  | 2498 | 128.4 | 53.4 | 63.2 | 31.1 | 32.2 | 0.045 | 106.9 | 11.7 | 70 | 70.4 | 36.9 | 0.99 | 100.5 | 475.7 | 445.9 | 68.2 | 612.9 | 2.489 | 427 | 33.63 | 123.2 | 34.7 | 46.9 | 12 | 124.3 | 28.9 | 8.52 | 92.3 | 38.1
38250.3 |  |  | 2500 | 128.2 | 54.1 | 63.8 | 30.9 | 32.2 | 0.054 | 106.9 | 11.7 | 69.9 | 70.9 | 38.2 | 0.986 | 100.5 | 477.5 | 444.7 | 68.6 | 613.3 | 2.58 | 428.2 | 33.54 | 123.4 | 34.4 | 47.7 | 12 | 124.2 | 29 | 8.55 | 92.1 | 39.6
38280.3 |  |  | 2501 | 128.1 | 55.1 | 64.3 | 30.8 | 32.3 | 0.046 | 107.2 | 11.7 | 70 | 70.3 | 39.4 | 0.991 | 100.5 | 473.2 | 442.5 | 68.9 | 613.6 | 2.495 | 427.3 | 33.54 | 123.1 | 34.1 | 48.8 | 12 | 123.5 | 29 | 8.51 | 92.4 | 40.5
38310.3 |  |  | 2499 | 129 | 56.4 | 65.2 | 30.7 | 32.3 | 0.062 | 106.8 | 11.8 | 70 | 70.1 | 40.6 | 0.989 | 100.5 | 473.5 | 440.2 | 69.4 | 613.9 | 2.471 | 426.5 | 33.24 | 124.7 | 33.8 | 49.9 | 12 | 125.8 | 28.9 | 8.52 | 92 | 42.1
38340.3 |  |  | 2500 | 128.3 | 57.8 | 66.6 | 30.7 | 32.4 | 0.026 | 107.5 | 11.8 | 70 | 68.9 | 41.8 | 0.984 | 100.4 | 469.9 | 436.7 | 70.1 | 613.8 | 2.513 | 428.7 | 34.19 | 123.9 | 33.4 | 51.4 | 12 | 125.9 | 29 | 8.5 | 92.6 | 43.5
38370.3 |  |  | 2500 | 128.1 | 59.4 | 68.2 | 30.6 | 32.3 | 0.058 | 106.7 | 11.8 | 70 | 69 | 43 | 0.989 | 100.4 | 465.5 | 431.6 | 71.1 | 614.4 | 2.479 | 426.2 | 33.29 | 124.7 | 33.2 | 53.1 | 12 | 126.5 | 28.9 | 8.49 | 92.1 | 44.4
38400.3 |  |  | 2500 | 127.8 | 60.9 | 69.7 | 30.5 | 32.3 | 0.06 | 107.2 | 11.8 | 70 | 71.1 | 43.9 | 0.99 | 100.4 | 463 | 426.3 | 72.1 | 614.6 | 2.488 | 427.7 | 33.25 | 124.2 | 32.9 | 54.9 | 12 | 126.2 | 28.9 | 8.47 | 92.2 | 45.7
38430.3 |  |  | 2500 | 128.6 | 62.3 | 70.7 | 30.4 | 32.3 | 0.039 | 106.7 | 11.7 | 70 | 70.3 | 45.1 | 0.989 | 100.5 | 456.3 | 420.9 | 73.2 | 614.8 | 2.523 | 428.2 | 34.05 | 124.9 | 32.8 | 56.2 | 12 | 127.4 | 28.9 | 8.45 | 92.6 | 47.1
38460.3 |  |  | 2500 | 128.1 | 63.2 | 71.9 | 30.4 | 32.3 | 0.06 | 107.1 | 11.7 | 69.9 | 69.5 | 46.1 | 0.991 | 100.4 | 455.8 | 416.2 | 74.4 | 614.9 | 2.51 | 426.7 | 33.28 | 124.6 | 32.6 | 56.8 | 12 | 126.1 | 28.9 | 8.43 | 92.1 | 48.4
38490.3 |  |  | 2500 | 128.2 | 63.4 | 72.9 | 30.4 | 32.2 | 0.041 | 106.9 | 11.7 | 70 | 70 | 47.2 | 0.988 | 100.5 | 449 | 411.7 | 75.3 | 615 | 2.574 | 427.2 | 33.94 | 125.3 | 32.4 | 57.1 | 12 | 127.4 | 28.8 | 8.42 | 92.5 | 49.7
38520.3 |  |  | 2501 | 129.1 | 63.6 | 73.8 | 30.4 | 32.2 | 0.038 | 107.4 | 11.7 | 69.9 | 69.6 | 48.1 | 0.985 | 100.5 | 450.7 | 408.2 | 76.1 | 615.6 | 2.542 | 428.3 | 33.96 | 124.4 | 32.3 | 57.2 | 12 | 125.7 | 28.9 | 8.42 | 92.6 | 51.1
38550.3 |  |  | 2499 | 127.8 | 64.2 | 74.8 | 30.4 | 32.2 | 0.07 | 106.8 | 11.7 | 70 | 70.2 | 49.1 | 0.989 | 100.5 | 443.3 | 404.1 | 76.9 | 615.8 | 2.39 | 426.8 | 32.95 | 124.6 | 32.1 | 57.7 | 12 | 126.4 | 28.9 | 8.4 | 92.1 | 52.3
38580.3 |  |  | 2500 | 127.9 | 65 | 75.8 | 30.3 | 32.1 | 0.048 | 106.9 | 11.8 | 69.9 | 70.1 | 49.8 | 0.988 | 100.5 | 444.7 | 400.6 | 77.8 | 615.7 | 2.373 | 427.7 | 33.34 | 124 | 31.9 | 58.7 | 12 | 124.6 | 28.8 | 8.38 | 91.6 | 53.4
38610.3 |  |  | 2499 | 128.3 | 66.1 | 76.8 | 30.2 | 32.1 | 0.052 | 106.9 | 11.8 | 70 | 70.8 | 50.4 | 0.992 | 100.5 | 438.2 | 396.4 | 78.7 | 616.2 | 2.458 | 428.3 | 32.95 | 124.7 | 31.9 | 60.1 | 12 | 126.4 | 28.8 | 8.4 | 92.5 | 54.7
38640.3 |  |  | 2500 | 128.3 | 67.6 | 77.9 | 30.2 | 32.1 | 0.044 | 106.8 | 11.8 | 69.9 | 69.4 | 51.3 | 0.986 | 100.5 | 436.7 | 392.1 | 79.5 | 616.8 | 2.361 | 425.9 | 33.43 | 123.6 | 31.9 | 61.3 | 12.1 | 123.8 | 28.8 | 8.35 | 92 | 55.9
38670.3 |  |  | 2500 | 127.4 | 68.4 | 79 | 30.1 | 32.1 | 0.053 | 107.2 | 11.8 | 70 | 70.9 | 52 | 0.985 | 100.4 | 434.4 | 387.8 | 80.5 | 617.7 | 2.353 | 427.8 | 33.58 | 124.5 | 31.9 | 62.1 | 12 | 125 | 28.8 | 8.35 | 92 | 57.1
38700.3 |  |  | 2500 | 127.8 | 68.9 | 79.9 | 30.2 | 32.1 | 0.048 | 106.7 | 11.8 | 70 | 70.2 | 52.6 | 0.988 | 100.4 | 428.8 | 383.6 | 81.3 | 618.4 | 2.389 | 428.2 | 33.47 | 124.3 | 31.9 | 62.6 | 12 | 125.7 | 28.8 | 8.34 | 92 | 58.1
38730.3 |  |  | 2499 | 128.5 | 69.4 | 80.8 | 30.2 | 31.9 | 0.054 | 107.1 | 11.7 | 70 | 70.1 | 53.4 | 0.989 | 100.4 | 429.6 | 379.3 | 82.2 | 618.8 | 2.326 | 426.7 | 33.69 | 124.9 | 31.9 | 62.9 | 12 | 126.8 | 28.8 | 8.33 | 92.4 | 59.2
38760.3 |  |  | 2500 | 127.5 | 70 | 81.8 | 30.2 | 31.9 | 0.049 | 106.8 | 11.7 | 70 | 70.4 | 53.7 | 0.989 | 100.5 | 424 | 376.6 | 83 | 619.2 | 2.269 | 427.4 | 33.29 | 124.4 | 32.1 | 63.7 | 12 | 125.7 | 28.8 | 8.32 | 92 | 60.4
38790.3 |  |  | 2499 | 128.8 | 71 | 82.8 | 30.1 | 31.9 | 0.034 | 107.3 | 11.6 | 70 | 70.5 | 54.7 | 0.989 | 100.4 | 425 | 372.1 | 83.9 | 619.3 | 2.307 | 427.7 | 33.94 | 125 | 32 | 64.8 | 12 | 127.3 | 28.8 | 8.31 | 92.7 | 61.6
38820.3 |  |  | 2500 | 127.6 | 72.2 | 83.8 | 30.1 | 31.9 | 0.049 | 107 | 11.6 | 70 | 68.9 | 54.9 | 0.985 | 100.5 | 418.3 | 368.2 | 84.8 | 619.7 | 2.234 | 426.8 | 33.56 | 124.3 | 32.2 | 65.8 | 12 | 125.6 | 28.9 | 8.3 | 92.1 | 62.7
38850.3 |  |  | 2500 | 128.4 | 73.1 | 84.9 | 30.2 | 31.9 | 0.037 | 107.1 | 11.7 | 69.9 | 70 | 55.6 | 0.99 | 100.5 | 417.5 | 363.5 | 85.8 | 620.7 | 2.286 | 427.1 | 34.07 | 124.4 | 32.3 | 66.7 | 12 | 126.6 | 28.9 | 8.3 | 92.5 | 63.7
38880.3 |  |  | 2500 | 128.2 | 73.8 | 85.9 | 30.1 | 32 | 0.047 | 107.1 | 11.8 | 70 | 68.6 | 56.4 | 0.988 | 100.5 | 412.9 | 359.2 | 86.7 | 621.2 | 2.198 | 428.9 | 33.3 | 123.8 | 32.7 | 67.2 | 12 | 124.6 | 29 | 8.28 | 92.1 | 64.9
38910.3 |  |  | 2500 | 128.1 | 74.2 | 86.9 | 30.1 | 32 | 0.073 | 106.7 | 11.8 | 69.9 | 70 | 56.6 | 0.991 | 100.5 | 410.4 | 355.1 | 87.6 | 621.2 | 2.253 | 425.8 | 32.82 | 124.9 | 33.1 | 67.8 | 12 | 126.6 | 28.9 | 8.26 | 92.4 | 66
38940.3 |  |  | 2500 | 128.1 | 75 | 88 | 30.1 | 31.9 | 0.049 | 107.2 | 11.6 | 70 | 71 | 57.4 | 0.992 | 100.5 | 408.4 | 350.6 | 88.4 | 621.2 | 2.25 | 427.3 | 33.59 | 124.5 | 33.3 | 68.7 | 12 | 124.6 | 28.9 | 8.25 | 92.7 | 67.1
38970.3 |  |  | 2500 | 128.1 | 75.9 | 88.9 | 30.2 | 32 | 0.045 | 106.8 | 11.6 | 69.9 | 71.2 | 57.8 | 0.99 | 100.5 | 402.3 | 346.7 | 89.4 | 621.4 | 2.247 | 428.4 | 34.23 | 125.5 | 33.9 | 69.7 | 12 | 127.6 | 28.9 | 8.22 | 92.5 | 68.3
39000.3 |  |  | 2500 | 129.2 | 77 | 90.1 | 30.2 | 32.1 | 0.048 | 107.3 | 11.6 | 70 | 70.2 | 58.6 | 0.988 | 100.4 | 402.9 | 341.9 | 90.3 | 621.8 | 2.156 | 426.9 | 33.45 | 124.9 | 34.5 | 70.6 | 12 | 125.9 | 29.1 | 8.22 | 92.9 | 69.4
39030.3 |  |  | 2500 | 127.8 | 77.8 | 90.9 | 30.2 | 32.1 | 0.07 | 106.7 | 11.5 | 70 | 70.2 | 59.5 | 0.989 | 100.4 | 396 | 337.8 | 91.1 | 622.9 | 2.114 | 427.2 | 33.08 | 125.5 | 35 | 71.2 | 12 | 126.5 | 29.1 | 8.22 | 92.1 | 70.7
39060.3 |  |  | 2500 | 128.5 | 78.5 | 91.9 | 30.3 | 32.1 | 0.046 | 107.2 | 11.4 | 69.9 | 71.1 | 59.8 | 0.991 | 100.4 | 396.4 | 333.3 | 92.1 | 623.9 | 2.131 | 428 | 33.64 | 124.9 | 35.4 | 72.1 | 12 | 126.1 | 29.1 | 8.23 | 92.7 | 71.7
39090.3 |  |  | 2500 | 127.1 | 78.9 | 92.9 | 30.2 | 32 | 0.048 | 107 | 11.4 | 70 | 71 | 60.7 | 0.992 | 100.5 | 390.2 | 329.2 | 92.9 | 625.1 | 2.084 | 426.7 | 33.35 | 125.8 | 35.5 | 72.4 | 12 | 127.4 | 29.2 | 8.2 | 92.2 | 72.9
39120.3 |  |  | 2500 | 127.3 | 79.8 | 94.1 | 30.2 | 32 | 0.045 | 107.1 | 11.4 | 69.9 | 70.6 | 62.3 | 0.987 | 100.4 | 389.9 | 325.1 | 93.8 | 625.6 | 2.095 | 427.2 | 33.52 | 125.2 | 35.8 | 73.3 | 12 | 126.5 | 29.2 | 8.2 | 92 | 73.9
39150.3 |  |  | 2500 | 127.2 | 80.7 | 94.8 | 30.2 | 32.1 | 0.069 | 106.9 | 11.4 | 70 | 71.5 | 62.7 | 0.99 | 100.4 | 384.5 | 321.1 | 94.7 | 626.6 | 2.091 | 428.5 | 33.12 | 126.1 | 36 | 74.3 | 12 | 127.7 | 29.2 | 8.18 | 92.2 | 74.8
39180.3 |  |  | 2501 | 126.3 | 81.8 | 96.1 | 30.2 | 32.1 | 0.067 | 106.7 | 11.4 | 69.9 | 70.7 | 62.4 | 0.991 | 100.5 | 382.6 | 316.6 | 95.6 | 627.9 | 2.053 | 425.8 | 32.83 | 125.2 | 36.3 | 75.5 | 11.6 | 127.1 | 29.3 | 8.19 | 91.5 | 73.1
39210.3 |  |  | 2499 | 127.1 | 82.7 | 96.9 | 30.2 | 32.1 | 0.061 | 107 | 11.4 | 70 | 69.9 | 62.5 | 0.991 | 100.5 | 379.4 | 312.3 | 96.5 | 629.1 | 2.054 | 428.2 | 32.88 | 124.6 | 36.3 | 76.2 | 11.9 | 127.7 | 29.4 | 8.18 | 91.8 | 72.4
39240.3 |  |  | 2500 | 127.8 | 83.2 | 97.8 | 30.2 | 32.1 | 0.04 | 106.8 | 11.4 | 69.9 | 70 | 61.8 | 0.992 | 100.5 | 374.7 | 308.3 | 97.6 | 629.4 | 2.066 | 428.3 | 33.7 | 125.5 | 36.6 | 76.7 | 12 | 127.2 | 29.4 | 8.17 | 92.3 | 71.2
39270.3 |  |  | 2501 | 127 | 83.8 | 98.8 | 30.2 | 32.2 | 0.037 | 107.3 | 11.4 | 70 | 70.1 | 62.4 | 0.99 | 100.5 | 374.9 | 304.4 | 98.3 | 629.8 | 2.047 | 426.4 | 33.79 | 125.5 | 36.4 | 77.3 | 12 | 128.3 | 29.4 | 8.16 | 92.4 | 72
39300.3 |  |  | 2500 | 128.9 | 84.8 | 99.4 | 30.2 | 32.1 | 0.043 | 106.9 | 11.4 | 70 | 70 | 62.7 | 0.987 | 100.5 | 368.7 | 301 | 99.2 | 630 | 2.044 | 427.3 | 33.73 | 124.6 | 36.4 | 78.3 | 12 | 125.9 | 29.4 | 8.16 | 92.8 | 72.2
39330.3 |  |  | 2500 | 127.7 | 85.7 | 100.2 | 30.1 | 32.1 | 0.042 | 107.1 | 11.4 | 69.9 | 70.3 | 63.2 | 0.99 | 100.4 | 369.5 | 297.4 | 100 | 630.6 | 2.004 | 428 | 33.43 | 124.6 | 36.3 | 79.2 | 12 | 125.7 | 29.5 | 8.18 | 92.2 | 72.5
39360.3 |  |  | 2500 | 128 | 85.3 | 101.1 | 30.2 | 32.1 | 0.046 | 106.7 | 11.4 | 70 | 69.4 | 63.4 | 0.991 | 100.4 | 363.5 | 294 | 100.7 | 630.7 | 2.018 | 426.3 | 33.35 | 124.9 | 35.9 | 78.4 | 12 | 126 | 29.6 | 8.19 | 92.7 | 71.8
39390.3 |  |  | 2500 | 127.9 | 84.6 | 99.9 | 30.2 | 32.1 | 0.049 | 107 | 11.3 | 69.9 | 69.3 | 64.1 | 0.991 | 100.4 | 368.4 | 295.5 | 100.8 | 630.7 | 1.972 | 427.2 | 33.55 | 125.7 | 35.7 | 77.6 | 12 | 125.3 | 29.6 | 8.17 | 92.2 | 72.2
39420.3 |  |  | 2500 | 128.1 | 84.3 | 99.9 | 30.2 | 32 | 0.03 | 107.3 | 11.4 | 70 | 70.4 | 64.4 | 0.989 | 100.5 | 366.8 | 295.5 | 100.8 | 630.6 | 1.978 | 428.7 | 34.19 | 126.4 | 35.4 | 77.6 | 12 | 126.8 | 29.6 | 8.18 | 92.5 | 72.4
39450.3 |  |  | 2500 | 126.7 | 85.2 | 99.9 | 30.2 | 32.1 | 0.055 | 106.9 | 11.4 | 69.9 | 70.3 | 64.5 | 0.99 | 100.4 | 367.7 | 295.5 | 100.8 | 630.9 | 2.01 | 425.8 | 33.45 | 126.5 | 35.2 | 78.7 | 12 | 126.6 | 29.6 | 8.19 | 92.1 | 72.4
39480.3 |  |  | 2500 | 127.7 | 85.3 | 100 | 30.2 | 32.1 | 0.042 | 107.2 | 11.4 | 70 | 70.4 | 64.7 | 0.991 | 100.5 | 367.7 | 295.4 | 101.1 | 630.9 | 2.01 | 428.3 | 33.52 | 126.9 | 34.8 | 78.6 | 12 | 127.9 | 29.5 | 8.18 | 92.6 | 72.6
39510.3 |  |  | 2501 | 127.6 | 84.9 | 100 | 30.2 | 31.9 | 0.046 | 106.8 | 11.4 | 69.9 | 69.8 | 64.8 | 0.989 | 100.5 | 366.3 | 295.3 | 101.1 | 631 | 1.981 | 427.4 | 33.41 | 127.4 | 34.6 | 77.9 | 12 | 128.9 | 29.6 | 8.18 | 92.5 | 72.5
39540.3 |  |  | 2500 | 128.4 | 84.4 | 99.9 | 30.1 | 32 | 0.039 | 107.3 | 11.4 | 70 | 70.1 | 64.9 | 0.993 | 100.5 | 368.9 | 296.1 | 100.9 | 630.8 | 1.973 | 427 | 33.85 | 126.2 | 34.3 | 77.6 | 12 | 127.1 | 29.4 | 8.2 | 92.8 | 72.5
39570.3 |  |  | 2500 | 128 | 84.9 | 99.9 | 30.2 | 31.9 | 0.049 | 106.9 | 11.4 | 69.9 | 70.1 | 64.9 | 0.992 | 100.5 | 367.2 | 296.1 | 101 | 631.2 | 2.008 | 427.5 | 33.63 | 127.3 | 34.2 | 78.1 | 12 | 128.7 | 29.4 | 8.21 | 92.8 | 71.8
52201.4 |  |  | 1551 | 50 | 44.9 | 49.9 | 30.8 | 32.6 | 0.061 | 104 | 11.5 | 70 | 39.5 | 25.3 | 0.76 | 100.5 | 444.1 | 426.6 | 53.3 | 414.8 | 1.384 | 425.6 | 7.94 | 102.5 | 33.9 | 40.1 | 12 | 102.6 | 29.5 | 3.34 | 52.4 | 24.9
52202.4 |  |  | 1566 | 49.4 | 44.9 | 49.9 | 30.8 | 32.6 | 0.032 | 104.3 | 11.5 | 70 | 39.5 | 25.3 | 0.759 | 100.5 | 446.1 | 428 | 53.3 | 414.8 | 1.366 | 426.6 | 7.96 | 102.5 | 33.8 | 40.2 | 12 | 102.7 | 29.5 | 3.34 | 52.5 | 24.9
52203.4 |  |  | 1600 | 48.8 | 45 | 49.9 | 30.8 | 32.6 | 0.022 | 104.5 | 11.5 | 70 | 39.7 | 25.3 | 0.762 | 100.5 | 449.2 | 430.7 | 53.2 | 414.8 | 1.359 | 425.3 | 8.24 | 102.5 | 33.8 | 40.2 | 12 | 102.9 | 29.4 | 3.34 | 52.7 | 24.9
52204.4 |  |  | 1632 | 48.5 | 44.9 | 50 | 30.8 | 32.6 | 0.014 | 104.7 | 11.5 | 70 | 40.3 | 25.3 | 0.76 | 100.5 | 451.5 | 433.1 | 53.2 | 414.9 | 1.345 | 427 | 8.41 | 102.5 | 33.8 | 40.1 | 12 | 103.1 | 29.5 | 3.35 | 52.6 | 24.9
52205.4 |  |  | 1665 | 48.8 | 44.9 | 49.9 | 30.8 | 32.6 | 0.002 | 104.9 | 11.4 | 70 | 41 | 25.3 | 0.76 | 100.5 | 453.9 | 435.4 | 53.3 | 415 | 1.381 | 425.9 | 8.62 | 102.6 | 33.9 | 40.1 | 12 | 103.2 | 29.4 | 3.36 | 52.6 | 24.9
52206.4 |  |  | 1698 | 49 | 44.8 | 49.9 | 30.8 | 32.5 | -0.011 | 105.1 | 11.4 | 70 | 41.6 | 25.3 | 0.759 | 100.5 | 456.6 | 437.6 | 53.3 | 415.2 | 1.397 | 426.2 | 8.92 | 102.7 | 33.8 | 40.1 | 12 | 103.4 | 29.4 | 3.37 | 52.8 | 24.9
52207.4 |  |  | 1731 | 49.4 | 44.8 | 50 | 30.8 | 32.5 | -0.031 | 105.4 | 11.4 | 70 | 42.2 | 25.3 | 0.757 | 100.5 | 460.1 | 440.8 | 53.3 | 415.3 | 1.341 | 425.4 | 9.18 | 102.8 | 33.8 | 40.1 | 12 | 103.6 | 29.4 | 3.39 | 53 | 24.9
52208.4 |  |  | 1762 | 49.9 | 44.8 | 50.1 | 30.8 | 32.5 | -0.056 | 105.7 | 11.4 | 70 | 43 | 25.3 | 0.757 | 100.5 | 462.3 | 443.4 | 53.3 | 415.5 | 1.391 | 426.2 | 9.42 | 102.8 | 33.9 | 40.1 | 12 | 103.8 | 29.4 | 3.41 | 53.2 | 25
52209.4 |  |  | 1795 | 50.5 | 44.7 | 50.1 | 30.8 | 32.5 | -0.088 | 106 | 11.4 | 70 | 43.9 | 25.3 | 0.759 | 100.5 | 464.7 | 445.4 | 53.3 | 415.8 | 1.358 | 426.3 | 9.78 | 102.9 | 33.8 | 40.1 | 12 | 104.1 | 29.4 | 3.44 | 53.6 | 25.1
52210.4 |  |  | 1826 | 51.1 | 44.7 | 50.1 | 30.8 | 32.6 | -0.104 | 106.1 | 11.4 | 70 | 44.9 | 25.3 | 0.756 | 100.5 | 466.6 | 447.4 | 53.3 | 416.1 | 1.315 | 427.9 | 10.01 | 103.1 | 33.9 | 40.1 | 12 | 104.3 | 29.4 | 3.47 | 53.9 | 25.1
52211.4 |  |  | 1860 | 51.9 | 44.6 | 50.2 | 30.9 | 32.5 | -0.167 | 106.7 | 11.4 | 70 | 46 | 25.3 | 0.759 | 100.5 | 469.5 | 449.8 | 53.3 | 416.5 | 1.356 | 426.7 | 10.51 | 103.2 | 33.8 | 40.1 | 12 | 104.6 | 29.4 | 3.51 | 54.5 | 25.2
52212.4 |  |  | 1896 | 52.9 | 44.6 | 50.2 | 30.9 | 32.5 | -0.196 | 107 | 11.4 | 70 | 47 | 25.3 | 0.76 | 100.5 | 472.2 | 452.2 | 53.3 | 417 | 1.311 | 427.5 | 10.98 | 103.4 | 33.9 | 40.2 | 12 | 105 | 29.4 | 3.55 | 55.1 | 25.4
52213.4 |  |  | 1927 | 54.1 | 44.6 | 50.3 | 30.9 | 32.5 | -0.154 | 107.1 | 11.4 | 69.9 | 47.9 | 25.4 | 0.759 | 100.5 | 475.2 | 455.1 | 53.4 | 417.7 | 1.36 | 427.2 | 11.38 | 103.6 | 33.9 | 40.2 | 12 | 105.4 | 29.4 | 3.6 | 55.5 | 25.5
52214.4 |  |  | 1957 | 55.4 | 44.5 | 50.3 | 30.9 | 32.4 | -0.185 | 107.2 | 11.4 | 70 | 48.9 | 25.4 | 0.76 | 100.5 | 477.3 | 457.5 | 53.4 | 418.4 | 1.4 | 427.2 | 11.72 | 103.7 | 33.9 | 40.2 | 12 | 105.8 | 29.4 | 3.66 | 56 | 25.7
52215.4 |  |  | 1988 | 56.4 | 44.5 | 50.4 | 30.9 | 32.5 | -0.22 | 107.1 | 11.4 | 69.9 | 50 | 25.4 | 0.761 | 100.5 | 479.4 | 459.2 | 53.4 | 419.1 | 1.347 | 425.5 | 12.05 | 103.9 | 33.9 | 40.3 | 12 | 106.2 | 29.4 | 3.72 | 56.3 | 25.8
52216.4 |  |  | 2020 | 57.2 | 44.5 | 50.5 | 30.9 | 32.5 | -0.282 | 107.5 | 11.4 | 69.9 | 51.1 | 25.4 | 0.76 | 100.5 | 481.9 | 461.5 | 53.5 | 419.9 | 1.415 | 427.5 | 12.51 | 104.2 | 33.9 | 40.3 | 12 | 106.7 | 29.4 | 3.79 | 56.8 | 25.9
52217.4 |  |  | 2053 | 58.4 | 44.4 | 50.6 | 30.9 | 32.5 | -0.342 | 107.7 | 11.4 | 69.9 | 52.2 | 25.4 | 0.76 | 100.5 | 484.2 | 463.8 | 53.5 | 420.8 | 1.401 | 424.9 | 13.15 | 104.5 | 33.9 | 40.4 | 12 | 107.2 | 29.4 | 3.87 | 57.3 | 26.1
52218.4 |  |  | 2086 | 59.9 | 44.5 | 50.7 | 31 | 32.4 | -0.377 | 107.9 | 11.4 | 69.9 | 53.3 | 25.4 | 0.76 | 100.5 | 486.5 | 465.8 | 53.4 | 421.8 | 1.334 | 424.6 | 13.69 | 104.8 | 33.8 | 40.4 | 12 | 107.8 | 29.4 | 3.96 | 57.9 | 26.2
52219.4 |  |  | 2116 | 61.5 | 44.5 | 50.8 | 31 | 32.5 | -0.421 | 108.1 | 11.4 | 70 | 54.3 | 25.5 | 0.761 | 100.5 | 488.7 | 467.9 | 53.5 | 422.9 | 1.373 | 424.2 | 14.15 | 105.3 | 33.8 | 40.6 | 12 | 108.3 | 29.5 | 4.05 | 58.4 | 26.2
52220.4 |  |  | 2148 | 62.9 | 44.5 | 50.9 | 31 | 32.4 | -0.463 | 108.3 | 11.4 | 70 | 55.3 | 25.5 | 0.759 | 100.5 | 491.1 | 470 | 53.5 | 424.1 | 1.345 | 414.2 | 14.57 | 107.4 | 33.9 | 40.6 | 12 | 108.6 | 29.5 | 4.16 | 59 | 26.3
52221.4 |  |  | 2181 | 64.2 | 44.6 | 51.1 | 30.9 | 32.4 | -0.526 | 107.6 | 11.4 | 70 | 56.5 | 25.6 | 0.768 | 100.5 | 493.2 | 472.1 | 53.6 | 425.3 | 1.342 | 400.9 | 15.37 | 104.7 | 33.9 | 40.7 | 12 | 105.3 | 29.5 | 4.27 | 59.7 | 26.4
52222.4 |  |  | 2211 | 65.8 | 44.6 | 51.1 | 31 | 32.4 | -0.578 | 107.9 | 11.4 | 70 | 57.7 | 25.7 | 0.778 | 100.5 | 495.1 | 474.1 | 53.6 | 426.6 | 1.292 | 397.1 | 15.9 | 104.7 | 33.9 | 40.8 | 12 | 105.2 | 29.5 | 4.4 | 60.3 | 26.5
52223.4 |  |  | 2243 | 67.6 | 44.6 | 51.2 | 31 | 32.4 | -0.513 | 108.4 | 11.4 | 70 | 58.7 | 25.7 | 0.791 | 100.5 | 497.5 | 476 | 53.7 | 428.1 | 1.353 | 408.1 | 16.61 | 105 | 33.9 | 40.9 | 12 | 105.6 | 29.6 | 4.52 | 61 | 26.6
52224.4 |  |  | 2274 | 69.4 | 44.7 | 51.4 | 31.1 | 32.4 | -0.326 | 108.9 | 11.4 | 70 | 59.8 | 25.8 | 0.804 | 100.5 | 499.3 | 477.7 | 53.7 | 429.9 | 1.434 | 419 | 17.41 | 105.7 | 33.9 | 41.1 | 12 | 106.4 | 29.6 | 4.65 | 61.9 | 26.6
52225.4 |  |  | 2304 | 71.4 | 44.8 | 51.5 | 31.1 | 32.3 | -0.342 | 107.8 | 11.4 | 70 | 60.8 | 25.9 | 0.822 | 100.5 | 501.6 | 479.9 | 53.8 | 431.6 | 1.511 | 425.2 | 17.91 | 105.7 | 33.9 | 41.2 | 12 | 106.7 | 29.6 | 4.78 | 62.7 | 26.7
52226.4 |  |  | 2335 | 73.2 | 44.9 | 51.7 | 31.1 | 32.4 | -0.398 | 108.1 | 11.4 | 70 | 61.7 | 25.9 | 0.838 | 100.5 | 503.4 | 481.7 | 53.8 | 433.6 | 1.505 | 425.8 | 18.5 | 105.7 | 33.9 | 41.3 | 12 | 106.9 | 29.6 | 4.91 | 63.5 | 26.7
52227.4 |  |  | 2366 | 74.7 | 45.1 | 51.9 | 31.1 | 32.4 | -0.137 | 108.5 | 11.4 | 70 | 62.8 | 25.9 | 0.858 | 100.5 | 505.8 | 484 | 53.8 | 435.7 | 1.715 | 427.1 | 19.22 | 106 | 33.9 | 41.5 | 12 | 107.7 | 29.6 | 5.04 | 64.3 | 26.7
52228.4 |  |  | 2397 | 76.3 | 45.2 | 52.1 | 31.1 | 32.3 | -0.176 | 108.9 | 11.4 | 70 | 64 | 26 | 0.877 | 100.5 | 508.1 | 485.8 | 53.9 | 437.8 | 1.749 | 428.2 | 19.84 | 106.2 | 33.9 | 41.6 | 12 | 107.8 | 29.5 | 5.17 | 65.2 | 26.8
52229.4 |  |  | 2430 | 77.9 | 45.3 | 52.3 | 31.2 | 32.3 | -0.226 | 108.4 | 11.4 | 70 | 65.1 | 26.1 | 0.899 | 100.5 | 510.1 | 488 | 54 | 440.1 | 1.769 | 428.1 | 20.66 | 106.4 | 33.9 | 41.7 | 12 | 108.2 | 29.5 | 5.29 | 66.2 | 26.7
52231.3 |  |  | 2485 | 81 | 45.6 | 52.7 | 31.3 | 32.3 | -0.068 | 108.2 | 11.4 | 70 | 67.1 | 26.2 | 0.922 | 100.4 | 513.1 | 490.8 | 54.1 | 444.6 | 1.76 | 427.6 | 21.94 | 114.8 | 33.9 | 42 | 12 | 116 | 29.4 | 5.53 | 67.6 | 26.8
52232.3 |  |  | 2498 | 83 | 45.7 | 52.9 | 31.3 | 32.3 | -0.088 | 108.4 | 11.4 | 70 | 68 | 26.2 | 0.936 | 100.5 | 513 | 491.4 | 54.1 | 447.2 | 1.828 | 426.5 | 22.66 | 114.9 | 33.9 | 42.1 | 12 | 115.8 | 29.4 | 5.64 | 68.3 | 26.9
52233.3 |  |  | 2500 | 85.3 | 45.9 | 53.2 | 31.3 | 32.3 | -0.109 | 108.7 | 11.4 | 70 | 68.8 | 26.3 | 0.958 | 100.5 | 512.9 | 491.1 | 54.2 | 449.9 | 1.868 | 426.5 | 23.26 | 114 | 33.9 | 42.2 | 12 | 114.3 | 29.4 | 5.76 | 69.3 | 27
52234.3 |  |  | 2500 | 87.9 | 46 | 53.4 | 31.3 | 32.3 | -0.16 | 109.1 | 11.4 | 70 | 69.5 | 26.3 | 0.979 | 100.5 | 512.3 | 490.4 | 54.2 | 452.9 | 1.849 | 426.8 | 23.95 | 113.5 | 33.9 | 42.3 | 12 | 114.2 | 29.4 | 5.86 | 70.5 | 27
52235.3 |  |  | 2500 | 89.8 | 46.1 | 53.6 | 31.3 | 32.3 | -0.148 | 107.8 | 11.4 | 70.1 | 69.9 | 26.3 | 0.984 | 100.5 | 512 | 490.1 | 54.4 | 455.9 | 1.855 | 428.1 | 23.89 | 113.6 | 33.9 | 42.4 | 12 | 114.5 | 29.4 | 5.96 | 71.3 | 27.1
52236.3 |  |  | 2501 | 91 | 46.3 | 53.7 | 31.4 | 32.3 | -0.124 | 107.9 | 11.4 | 70.1 | 70 | 26.4 | 0.985 | 100.5 | 511.3 | 489.6 | 54.5 | 458.7 | 1.806 | 428.2 | 24.03 | 113.5 | 33.9 | 42.5 | 12 | 114.4 | 29.4 | 6.05 | 71.9 | 27.1
52237.3 |  |  | 2501 | 91.7 | 46.4 | 53.9 | 31.4 | 32.2 | -0.033 | 108.1 | 11.4 | 70.1 | 70.1 | 26.3 | 0.988 | 100.5 | 511.4 | 489.4 | 54.6 | 461.6 | 1.923 | 427.9 | 24.17 | 113.6 | 34 | 42.6 | 12 | 114.9 | 29.4 | 6.14 | 72.4 | 27.2
52238.3 |  |  | 2501 | 92.2 | 46.6 | 54.1 | 31.4 | 32.2 | -0.042 | 108.2 | 11.4 | 70.1 | 70.2 | 26.4 | 0.989 | 100.5 | 511.2 | 489 | 54.7 | 464.5 | 1.925 | 426.4 | 24.49 | 113.7 | 34 | 42.7 | 12 | 115.3 | 29.4 | 6.21 | 72.9 | 27.3
52239.3 |  |  | 2500 | 92.8 | 46.8 | 54.3 | 31.4 | 32.2 | -0.046 | 108.3 | 11.4 | 70.1 | 70.3 | 26.5 | 0.986 | 100.5 | 511 | 488.7 | 54.7 | 467.4 | 1.921 | 426.6 | 24.67 | 113.8 | 33.9 | 42.8 | 12 | 115.6 | 29.4 | 6.28 | 73.4 | 27.3
52240.3 |  |  | 2500 | 93.7 | 46.9 | 54.5 | 31.5 | 32.2 | -0.051 | 107.8 | 11.4 | 70.1 | 70.4 | 26.6 | 0.987 | 100.5 | 510.4 | 488.2 | 54.8 | 470.2 | 1.925 | 427.1 | 24.72 | 114.1 | 33.9 | 42.9 | 12 | 115.8 | 29.4 | 6.35 | 73.8 | 27.4
52241.3 |  |  | 2500 | 94.4 | 47 | 54.6 | 31.6 | 32.2 | -0.055 | 107.5 | 11.4 | 70.1 | 70.4 | 26.7 | 0.983 | 100.5 | 510.1 | 487.9 | 54.9 | 472.9 | 1.93 | 428.5 | 25.04 | 114.2 | 34 | 43 | 12.1 | 115.8 | 29.4 | 6.4 | 74.1 | 27.4
52242.3 |  |  | 2500 | 95.2 | 47.1 | 54.8 | 31.6 | 32.1 | -0.059 | 107.5 | 11.4 | 70.1 | 70.5 | 26.7 | 0.984 | 100.5 | 509.7 | 487.7 | 54.9 | 475.6 | 1.944 | 428.2 | 25.1 | 114.1 | 33.9 | 43.1 | 12 | 115.4 | 29.4 | 6.45 | 74.5 | 27.6
52243.3 |  |  | 2500 | 96 | 47.2 | 54.8 | 31.6 | 32.1 | -0.056 | 107.8 | 11.4 | 70.1 | 70.6 | 26.7 | 0.986 | 100.5 | 509.2 | 487.3 | 55 | 478.2 | 1.933 | 428.2 | 25.6 | 114 | 34 | 43.2 | 12.1 | 115.3 | 29.4 | 6.5 | 75 | 27.7
52244.3 |  |  | 2500 | 96.8 | 47.3 | 54.9 | 31.7 | 32.1 | 0.009 | 107.8 | 11.4 | 70.1 | 70.5 | 26.8 | 0.988 | 100.5 | 508.8 | 486.8 | 55.1 | 480.8 | 1.999 | 426.8 | 25.54 | 114 | 34 | 43.2 | 12.1 | 115.3 | 29.4 | 6.54 | 75.5 | 27.7
52245.3 |  |  | 2499 | 97.6 | 47.5 | 55 | 31.6 | 32.1 | 0.013 | 107.8 | 11.4 | 70 | 70.5 | 26.8 | 0.987 | 100.5 | 508.6 | 486.4 | 55.3 | 483.7 | 2.07 | 427 | 25.59 | 114 | 34 | 43.3 | 12.1 | 115.5 | 29.4 | 6.58 | 75.8 | 27.8
52246.3 |  |  | 2500 | 97.8 | 47.6 | 55.2 | 31.7 | 32 | 0.011 | 107.8 | 11.4 | 70 | 70.6 | 26.8 | 0.987 | 100.5 | 508.2 | 486 | 55.3 | 486.1 | 2.031 | 426.8 | 25.57 | 114.1 | 34 | 43.4 | 12.1 | 116 | 29.4 | 6.61 | 75.9 | 27.8
52247.3 |  |  | 2501 | 97.8 | 47.7 | 55.3 | 31.7 | 32 | 0.009 | 107.8 | 11.4 | 70 | 70.6 | 26.9 | 0.986 | 100.5 | 507.6 | 485.6 | 55.5 | 488.5 | 2.032 | 428.4 | 25.67 | 114.3 | 34.1 | 43.5 | 12 | 116.4 | 29.4 | 6.65 | 76.1 | 27.9
52248.3 |  |  | 2501 | 97.9 | 47.8 | 55.4 | 31.8 | 32 | 0.012 | 107.9 | 11.4 | 70 | 70.6 | 26.9 | 0.985 | 100.5 | 507.4 | 485.2 | 55.6 | 490.9 | 2.003 | 428.4 | 25.81 | 114.5 | 33.9 | 43.6 | 12 | 116.5 | 29.4 | 6.68 | 76.2 | 28.1
52249.3 |  |  | 2500 | 98.4 | 47.9 | 55.6 | 31.8 | 32 | -0.003 | 107.2 | 11.4 | 70 | 70.6 | 27 | 0.985 | 100.5 | 507.1 | 484.9 | 55.7 | 493.2 | 2.054 | 428.2 | 26.26 | 114.7 | 34 | 43.7 | 12.1 | 116.6 | 29.4 | 6.71 | 76.4 | 28.1
52250.3 |  |  | 2500 | 99.2 | 48 | 55.7 | 31.8 | 32 | -0.001 | 107.3 | 11.4 | 70 | 70.6 | 27.1 | 0.988 | 100.5 | 506.5 | 484.4 | 55.9 | 495.5 | 2.047 | 427 | 26.08 | 114.9 | 34 | 43.8 | 12 | 116.8 | 29.3 | 6.74 | 76.7 | 28.2
52251.3 |  |  | 2500 | 99.6 | 48.1 | 55.8 | 31.8 | 31.9 | 0.001 | 107.3 | 11.4 | 70 | 70.6 | 27.2 | 0.986 | 100.5 | 506.6 | 484.2 | 56 | 497.6 | 2.018 | 426.9 | 26.09 | 115 | 34 | 43.9 | 12.1 | 116.7 | 29.3 | 6.76 | 76.8 | 28.2
52252.3 |  |  | 2500 | 99.8 | 48.3 | 55.9 | 31.8 | 31.9 | -0.001 | 107.3 | 11.4 | 70 | 70.7 | 27.2 | 0.988 | 100.5 | 506.3 | 483.8 | 56.1 | 499.8 | 2.042 | 427 | 26.06 | 115.1 | 34 | 44.1 | 12 | 116.7 | 29.4 | 6.79 | 77 | 28.3
52253.3 |  |  | 2501 | 99.9 | 48.4 | 56.1 | 31.9 | 31.9 | -0.003 | 107.4 | 11.4 | 70 | 70.7 | 27.2 | 0.985 | 100.5 | 506.2 | 483.8 | 56.2 | 501.8 | 2.078 | 428.2 | 26.29 | 115.1 | 34 | 44.2 | 12 | 116.6 | 29.3 | 6.81 | 77.3 | 28.3
52254.3 |  |  | 2501 | 100.4 | 48.6 | 56.2 | 31.9 | 31.9 | -0.003 | 107.5 | 11.4 | 70 | 70.7 | 27.3 | 0.984 | 100.5 | 505.7 | 483.4 | 56.3 | 503.8 | 2.102 | 428.4 | 26.41 | 115.1 | 34.1 | 44.3 | 12.1 | 116.8 | 29.4 | 6.84 | 77.5 | 28.4
52255.3 |  |  | 2500 | 100.7 | 48.7 | 56.3 | 31.9 | 31.9 | -0.009 | 107.5 | 11.4 | 70 | 70.7 | 27.3 | 0.985 | 100.5 | 505.5 | 483 | 56.3 | 505.7 | 2.087 | 428.3 | 26.26 | 115.1 | 34.1 | 44.4 | 12.1 | 116.9 | 29.4 | 6.86 | 77.7 | 28.4
52256.3 |  |  | 2500 | 101 | 48.8 | 56.3 | 32 | 31.9 | -0.005 | 107.5 | 11.4 | 70 | 70.7 | 27.4 | 0.989 | 100.5 | 505 | 482.5 | 56.4 | 507.8 | 2.077 | 427.1 | 26.51 | 115.2 | 34 | 44.6 | 12.1 | 117.2 | 29.4 | 6.89 | 77.9 | 28.5
52257.3 |  |  | 2499 | 101.2 | 49 | 56.4 | 32 | 31.8 | 0.031 | 107.6 | 11.4 | 70 | 70.6 | 27.4 | 0.988 | 100.5 | 504.6 | 482.1 | 56.6 | 509.7 | 2.077 | 427.1 | 26.48 | 115.5 | 34 | 44.7 | 12.1 | 117.5 | 29.3 | 6.91 | 78.1 | 28.6
52258.3 |  |  | 2500 | 101.5 | 49.2 | 56.5 | 32.1 | 31.8 | 0.047 | 107.6 | 11.4 | 70 | 70.6 | 27.5 | 0.99 | 100.5 | 504.6 | 481.8 | 56.7 | 511.6 | 2.109 | 426.4 | 26.63 | 115.8 | 34.1 | 44.8 | 12 | 117.6 | 29.4 | 6.94 | 78.2 | 28.6
52259.3 |  |  | 2500 | 101.7 | 49.3 | 56.7 | 32.1 | 31.8 | 0.034 | 107.9 | 11.4 | 70 | 70.6 | 27.6 | 0.982 | 100.5 | 504.6 | 481.6 | 56.8 | 513.2 | 2.186 | 427.3 | 28.2 | 114.5 | 34.1 | 45 | 12 | 111.8 | 29.3 | 6.96 | 78.4 | 28.7
52260.3 |  |  | 2499 | 102.3 | 49.4 | 56.8 | 32.1 | 31.8 | 0.051 | 107 | 11.4 | 70 | 70.5 | 27.7 | 0.989 | 100.5 | 504 | 481.1 | 56.8 | 514.9 | 2.183 | 427.3 | 26.62 | 111.5 | 34 | 45.2 | 12 | 112 | 29.3 | 6.98 | 78.8 | 28.8
52261.3 |  |  | 2502 | 102.8 | 49.5 | 56.9 | 32.1 | 31.8 | 0.026 | 107.2 | 11.4 | 70 | 70.5 | 27.7 | 0.988 | 100.5 | 503.8 | 480.8 | 56.9 | 516.4 | 2.152 | 428.4 | 26.62 | 111.3 | 34.1 | 45.3 | 12 | 111.8 | 29.3 | 7.01 | 79.4 | 28.9
52262.3 |  |  | 2499 | 103.5 | 49.6 | 57.1 | 32.2 | 31.8 | 0.008 | 107.1 | 11.4 | 70 | 70.5 | 27.7 | 0.99 | 100.5 | 503.2 | 480.1 | 57.1 | 518 | 2.073 | 427.5 | 26.9 | 118.2 | 34.1 | 45.4 | 12 | 119.6 | 29.3 | 7.03 | 79.5 | 28.9
52263.3 |  |  | 2500 | 102.9 | 49.8 | 57.1 | 32.3 | 31.8 | 0.038 | 107.2 | 11.4 | 70 | 70.6 | 27.8 | 0.989 | 100.5 | 503.4 | 480 | 57.2 | 519.5 | 2.094 | 427.4 | 27.16 | 118.2 | 34 | 45.5 | 12 | 118.8 | 29.3 | 7.05 | 79.2 | 29
52264.3 |  |  | 2501 | 103.4 | 50 | 57.3 | 32.3 | 31.7 | 0.028 | 107.3 | 11.4 | 70 | 70.6 | 27.8 | 0.99 | 100.5 | 503 | 479.5 | 57.3 | 521 | 2.071 | 426.1 | 27.31 | 117.5 | 34.1 | 45.6 | 12 | 118.1 | 29.3 | 7.07 | 79.4 | 29.1
52265.3 |  |  | 2500 | 103.6 | 50.1 | 57.4 | 32.3 | 31.7 | 0.025 | 107.3 | 11.4 | 70 | 70.8 | 27.9 | 0.988 | 100.5 | 502.5 | 479.1 | 57.4 | 522.4 | 2.093 | 427 | 27.23 | 117.4 | 34.1 | 45.8 | 12 | 117.9 | 29.3 | 7.09 | 79.6 | 29.2
52266.3 |  |  | 2500 | 104.5 | 50.3 | 57.5 | 32.4 | 31.7 | 0.027 | 107.3 | 11.4 | 70 | 70.8 | 28 | 0.987 | 100.5 | 502.2 | 478.8 | 57.4 | 523.8 | 2.109 | 426.9 | 27.36 | 117.4 | 34.1 | 45.9 | 12 | 118.1 | 29.3 | 7.1 | 79.6 | 29.2
52267.3 |  |  | 2500 | 104.7 | 50.4 | 57.7 | 32.5 | 31.7 | 0.025 | 107.4 | 11.4 | 70 | 70.9 | 28.1 | 0.985 | 100.5 | 502 | 478.4 | 57.6 | 525.3 | 2.069 | 428.2 | 27.37 | 117.4 | 34.1 | 46.1 | 12 | 118.4 | 29.3 | 7.12 | 79.6 | 29.3
52268.3 |  |  | 2501 | 105 | 50.5 | 57.7 | 32.5 | 31.7 | 0.015 | 107.5 | 11.4 | 70 | 70.8 | 28.2 | 0.989 | 100.5 | 501.9 | 478.1 | 57.7 | 526.7 | 2.093 | 427.6 | 27.82 | 117.4 | 34.1 | 46.2 | 12 | 118.5 | 29.3 | 7.14 | 79.9 | 29.4
52269.3 |  |  | 2500 | 105.4 | 50.7 | 57.8 | 32.6 | 31.6 | 0.021 | 107.5 | 11.4 | 70 | 70.8 | 28.2 | 0.991 | 100.5 | 501.7 | 477.9 | 57.8 | 528.2 | 2.109 | 427.2 | 27.75 | 117.5 | 34.1 | 46.3 | 12 | 118.6 | 29.3 | 7.16 | 80 | 29.4
52270.3 |  |  | 2501 | 105.9 | 50.8 | 57.9 | 32.6 | 31.6 | 0.019 | 107.5 | 11.4 | 70 | 70.5 | 28.3 | 0.989 | 100.5 | 501.7 | 477.7 | 57.9 | 529.6 | 2.119 | 426.2 | 27.82 | 117.4 | 34.1 | 46.5 | 12 | 118.3 | 29.3 | 7.17 | 80.1 | 29.5
52271.3 |  |  | 2501 | 106.1 | 51 | 58.1 | 32.6 | 31.6 | 0.018 | 107.6 | 11.4 | 70 | 70 | 28.3 | 0.988 | 100.5 | 501.5 | 477.5 | 57.9 | 530.8 | 2.178 | 427.1 | 27.85 | 117.3 | 34.1 | 46.6 | 12 | 118 | 29.2 | 7.19 | 80.2 | 29.6
52272.3 |  |  | 2500 | 106.3 | 51.2 | 58.1 | 32.6 | 31.6 | 0.012 | 107.7 | 11.4 | 69.9 | 69.7 | 28.3 | 0.985 | 100.5 | 501 | 477.1 | 58.1 | 532.2 | 2.127 | 426.7 | 27.85 | 117.3 | 34.2 | 46.8 | 12 | 117.9 | 29.3 | 7.21 | 80.4 | 29.6
52273.3 |  |  | 2499 | 106.7 | 51.3 | 58.2 | 32.7 | 31.6 | 0.01 | 107.4 | 11.4 | 70 | 69.6 | 28.3 | 0.986 | 100.5 | 500.4 | 476.5 | 58.2 | 533.4 | 2.099 | 427.9 | 28.03 | 117.2 | 34.2 | 46.8 | 12 | 118 | 29.3 | 7.22 | 80.6 | 29.7
52274.3 |  |  | 2500 | 107.1 | 51.4 | 58.3 | 32.7 | 31.6 | 0.009 | 107.1 | 11.4 | 70 | 69.7 | 28.4 | 0.99 | 100.5 | 500.5 | 476 | 58.3 | 534.7 | 2.117 | 427.7 | 28.04 | 117.2 | 34.2 | 46.9 | 12 | 118.2 | 29.3 | 7.24 | 80.8 | 29.8
52275.3 |  |  | 2500 | 107.4 | 51.6 | 58.4 | 32.7 | 31.6 | 0.006 | 107.2 | 11.4 | 70 | 69.8 | 28.5 | 0.991 | 100.5 | 500.4 | 475.8 | 58.4 | 536 | 2.127 | 427.7 | 28.3 | 117.2 | 34.2 | 47.1 | 12 | 118.4 | 29.3 | 7.26 | 81 | 29.8
52276.3 |  |  | 2499 | 107.7 | 51.7 | 58.6 | 32.7 | 31.5 | 0.065 | 107.3 | 11.4 | 70 | 69.9 | 28.6 | 0.987 | 100.5 | 500.2 | 475.2 | 58.5 | 537.2 | 2.107 | 426.3 | 28.33 | 117.4 | 34.1 | 47.2 | 12 | 118.9 | 29.3 | 7.27 | 81.2 | 29.8
52277.3 |  |  | 2500 | 108 | 51.8 | 58.7 | 32.7 | 31.6 | 0.088 | 107.3 | 11.4 | 70 | 70 | 28.6 | 0.988 | 100.5 | 499.9 | 474.9 | 58.6 | 538.4 | 2.194 | 425.8 | 28.22 | 117.5 | 34.1 | 47.3 | 12 | 119 | 29.2 | 7.29 | 81.2 | 29.9
52278.3 |  |  | 2500 | 108.5 | 51.9 | 58.8 | 32.8 | 31.6 | 0.083 | 107.4 | 11.4 | 70 | 70.1 | 28.7 | 0.989 | 100.5 | 499.6 | 474.6 | 58.7 | 539.6 | 2.171 | 426 | 28.6 | 117.6 | 34.2 | 47.4 | 12 | 119.6 | 29.3 | 7.31 | 81.4 | 29.9
52279.3 |  |  | 2498 | 108.1 | 52.1 | 58.9 | 32.8 | 31.5 | 0.098 | 107.3 | 11.4 | 70 | 70.2 | 28.7 | 0.985 | 100.5 | 499.8 | 474.2 | 58.8 | 540.8 | 2.189 | 427.4 | 27.91 | 117.7 | 34.2 | 47.6 | 12 | 119 | 29.2 | 7.33 | 81.2 | 30.1
52280.3 |  |  | 2502 | 108 | 52.2 | 59 | 32.8 | 31.5 | 0.068 | 107.6 | 11.4 | 70 | 70.2 | 28.8 | 0.988 | 100.5 | 499.8 | 474.3 | 58.9 | 541.9 | 2.261 | 427.7 | 28.86 | 117.7 | 34.2 | 47.7 | 12 | 119.1 | 29.2 | 7.34 | 81.5 | 30.1
52281.3 |  |  | 2501 | 108.2 | 52.3 | 59.2 | 32.8 | 31.5 | 0.069 | 107.6 | 11.4 | 70 | 70.2 | 28.8 | 0.992 | 100.5 | 499.3 | 473.7 | 59 | 543 | 2.274 | 427.9 | 28.8 | 117.7 | 34.2 | 47.8 | 12 | 119.1 | 29.3 | 7.36 | 81.9 | 30.2
52282.3 |  |  | 2501 | 109.2 | 52.4 | 59.2 | 32.8 | 31.4 | 0.063 | 107.6 | 11.4 | 70 | 70.2 | 28.8 | 0.99 | 100.5 | 498.8 | 473.3 | 59.1 | 544.1 | 2.243 | 426.5 | 28.8 | 117.7 | 34.2 | 47.9 | 12 | 119 | 29.3 | 7.37 | 82.1 | 30.3
52283.3 |  |  | 2500 | 110.2 | 52.6 | 59.3 | 32.8 | 31.3 | 0.06 | 107.7 | 11.4 | 70 | 70.2 | 28.9 | 0.986 | 100.5 | 498.3 | 473 | 59.2 | 545.1 | 2.205 | 425.7 | 28.92 | 117.7 | 34.2 | 48.1 | 12 | 119.1 | 29.2 | 7.38 | 82.4 | 30.3
52284.3 |  |  | 2501 | 110.4 | 52.7 | 59.4 | 32.9 | 31.4 | 0.06 | 107.7 | 11.4 | 70 | 70.1 | 28.9 | 0.99 | 100.5 | 498 | 472.6 | 59.3 | 546.1 | 2.153 | 426 | 29.15 | 117.8 | 34.2 | 48.2 | 12 | 119.3 | 29.2 | 7.4 | 82.6 | 30.3
52285.3 |  |  | 2500 | 110.9 | 52.8 | 59.5 | 32.8 | 31.3 | 0.059 | 106.8 | 11.4 | 70 | 70.2 | 29 | 0.987 | 100.5 | 497.8 | 472.2 | 59.4 | 547.2 | 2.175 | 427.7 | 29.19 | 117.9 | 34.2 | 48.4 | 12 | 119.5 | 29.2 | 7.42 | 82.7 | 30.4
52286.3 |  |  | 2500 | 111.1 | 52.9 | 59.6 | 32.8 | 31.3 | 0.052 | 106.7 | 11.4 | 70 | 70.2 | 29.1 | 0.988 | 100.5 | 497.8 | 472 | 59.4 | 548.2 | 2.158 | 427.7 | 29.32 | 118 | 34.2 | 48.5 | 12 | 119.8 | 29.2 | 7.44 | 82.8 | 30.4
52287.3 |  |  | 2500 | 111.3 | 53.1 | 59.7 | 32.8 | 31.3 | 0.047 | 106.8 | 11.4 | 70 | 70.3 | 29.1 | 0.989 | 100.5 | 497.5 | 471.8 | 59.4 | 549.2 | 2.178 | 427.5 | 29.24 | 118.1 | 34.2 | 48.6 | 12 | 120 | 29.2 | 7.46 | 82.9 | 30.6
52288.3 |  |  | 2499 | 111.5 | 53.3 | 59.8 | 32.8 | 31.4 | 0.051 | 106.8 | 11.4 | 70 | 70.3 | 29.3 | 0.99 | 100.5 | 497.2 | 471.3 | 59.6 | 550.1 | 2.195 | 426.4 | 29.33 | 118.3 | 34.2 | 48.8 | 12 | 120.4 | 29.2 | 7.47 | 83 | 30.6
52289.3 |  |  | 2500 | 111.6 | 53.4 | 59.9 | 32.8 | 31.3 | 0.049 | 106.9 | 11.4 | 70 | 70.4 | 29.3 | 0.986 | 100.5 | 497.2 | 471.1 | 59.7 | 551.2 | 2.138 | 425.8 | 29.36 | 118.5 | 34.2 | 48.9 | 12 | 120.3 | 29.2 | 7.49 | 83 | 30.7
52290.3 |  |  | 2500 | 112 | 53.6 | 59.9 | 32.8 | 31.3 | 0.034 | 107.1 | 11.4 | 70 | 70.4 | 29.3 | 0.987 | 100.5 | 496.9 | 470.6 | 59.8 | 552.1 | 2.18 | 425.8 | 29.97 | 118.5 | 34.2 | 49.1 | 12 | 120.1 | 29.2 | 7.51 | 83.3 | 30.7
52291.3 |  |  | 2500 | 112.8 | 53.7 | 60.1 | 32.8 | 31.3 | 0.034 | 107.2 | 11.4 | 70.1 | 70.4 | 29.4 | 0.987 | 100.5 | 496.6 | 470.3 | 59.9 | 552.9 | 2.166 | 426.7 | 29.95 | 118.5 | 34.2 | 49.2 | 12 | 120 | 29.2 | 7.52 | 83.8 | 30.8
52292.3 |  |  | 2500 | 113.7 | 53.9 | 60.2 | 32.7 | 31.3 | 0.031 | 107.3 | 11.4 | 70.1 | 70.4 | 29.4 | 0.987 | 100.5 | 496.5 | 470 | 59.9 | 553.8 | 2.182 | 428.1 | 30.08 | 118.4 | 34.2 | 49.3 | 12 | 119.6 | 29.2 | 7.54 | 84.2 | 30.8
52293.3 |  |  | 2500 | 114.3 | 54 | 60.2 | 32.7 | 31.3 | 0.028 | 107.3 | 11.4 | 70.1 | 70.4 | 29.5 | 0.989 | 100.5 | 496 | 469.2 | 60.1 | 554.7 | 2.22 | 428 | 29.94 | 118.3 | 34.2 | 49.5 | 12.1 | 119.6 | 29.1 | 7.56 | 84.4 | 30.9
52294.3 |  |  | 2500 | 114.4 | 54.2 | 60.4 | 32.7 | 31.3 | 0.03 | 107.3 | 11.4 | 70.1 | 70.4 | 29.6 | 0.987 | 100.5 | 495.6 | 468.9 | 60.2 | 555.6 | 2.231 | 427.3 | 29.95 | 118.2 | 34.2 | 49.6 | 12.1 | 119.7 | 29.1 | 7.58 | 84.6 | 30.9
52295.3 |  |  | 2500 | 114.4 | 54.3 | 60.5 | 32.7 | 31.3 | 0.033 | 107.3 | 11.4 | 70.1 | 70.4 | 29.7 | 0.987 | 100.5 | 495.1 | 468.5 | 60.3 | 556.5 | 2.189 | 425.9 | 30.03 | 118.3 | 34.2 | 49.7 | 12.1 | 119.9 | 29.1 | 7.6 | 84.5 | 31
52296.3 |  |  | 2499 | 114.3 | 54.4 | 60.7 | 32.7 | 31.3 | 0.023 | 107.4 | 11.4 | 70.1 | 70.5 | 29.7 | 0.986 | 100.5 | 494.5 | 468 | 60.4 | 557.4 | 2.237 | 426.5 | 29.91 | 118.4 | 34.2 | 49.8 | 12.1 | 120.1 | 29.2 | 7.61 | 84.5 | 31.1
52297.3 |  |  | 2499 | 114.3 | 54.6 | 60.8 | 32.7 | 31.2 | 0.043 | 107.3 | 11.4 | 70.1 | 70.5 | 29.8 | 0.985 | 100.5 | 494.1 | 467.8 | 60.5 | 558.2 | 2.257 | 426.2 | 29.77 | 118.5 | 34.2 | 49.9 | 12 | 120.4 | 29.1 | 7.63 | 84.5 | 31.2
52298.3 |  |  | 2500 | 113.5 | 54.7 | 60.9 | 32.6 | 31.2 | 0.051 | 107.2 | 11.4 | 70.1 | 70.6 | 29.8 | 0.985 | 100.5 | 494.1 | 467.6 | 60.7 | 559.1 | 2.259 | 427.8 | 29.4 | 118.5 | 34.3 | 50.1 | 12 | 120.1 | 29.1 | 7.65 | 84.3 | 31.2
52299.3 |  |  | 2502 | 113 | 54.8 | 60.9 | 32.6 | 31.2 | 0.029 | 107.4 | 11.4 | 70.1 | 70.5 | 29.8 | 0.988 | 100.5 | 493.9 | 467.1 | 60.7 | 559.9 | 2.229 | 427.8 | 29.64 | 118.5 | 34.2 | 50.2 | 12 | 119.7 | 29.1 | 7.66 | 84.3 | 31.3
52300.3 |  |  | 2502 | 113.3 | 54.9 | 61.1 | 32.6 | 31.2 | 0.023 | 107.5 | 11.4 | 70.1 | 70.3 | 29.8 | 0.991 | 100.5 | 494.4 | 467.2 | 60.8 | 560.7 | 2.238 | 427.6 | 30.06 | 118.4 | 34.2 | 50.4 | 12 | 120.2 | 29.2 | 7.68 | 84.7 | 31.3
52301.3 |  |  | 2501 | 114.3 | 55.1 | 61.1 | 32.5 | 31.2 | 0.025 | 107.5 | 11.4 | 70.1 | 70 | 29.9 | 0.99 | 100.5 | 493.6 | 466.5 | 60.9 | 561.5 | 2.218 | 426.2 | 30.15 | 118.5 | 34.3 | 50.6 | 12 | 120.6 | 29.1 | 7.69 | 84.9 | 31.4
52302.3 |  |  | 2500 | 115.2 | 55.2 | 61.2 | 32.5 | 31.2 | 0.007 | 107.6 | 11.4 | 70.1 | 69.9 | 30.1 | 0.985 | 100.5 | 493.3 | 466.2 | 60.9 | 562.3 | 2.226 | 426.1 | 30.54 | 118.6 | 34.3 | 50.7 | 12 | 120.7 | 29.1 | 7.71 | 85.1 | 31.6
52303.3 |  |  | 2499 | 114.8 | 55.4 | 61.3 | 32.4 | 31.2 | 0.034 | 107.4 | 11.4 | 70 | 69.8 | 30.1 | 0.987 | 100.5 | 493 | 465.8 | 61 | 563 | 2.221 | 426.5 | 29.71 | 118.8 | 34.3 | 50.8 | 12 | 120.5 | 29.1 | 7.72 | 84.9 | 31.6
52304.3 |  |  | 2500 | 114.5 | 55.5 | 61.4 | 32.4 | 31.2 | 0.035 | 107.4 | 11.4 | 70.1 | 69.8 | 30.1 | 0.985 | 100.5 | 492.8 | 465.6 | 61.1 | 563.8 | 2.228 | 428 | 29.77 | 118.7 | 34.3 | 50.9 | 12 | 120.4 | 29.1 | 7.73 | 84.7 | 31.6
52305.3 |  |  | 2501 | 114.2 | 55.7 | 61.5 | 32.4 | 31.2 | 0.012 | 107.7 | 11.4 | 70 | 69.6 | 30.1 | 0.986 | 100.5 | 492.8 | 465.5 | 61.2 | 564.4 | 2.213 | 427.9 | 30.59 | 118.8 | 34.2 | 50.9 | 12 | 120.6 | 29.2 | 7.74 | 84.9 | 31.7
52306.3 |  |  | 2500 | 114.9 | 55.9 | 61.6 | 32.3 | 31.2 | 0.014 | 107.6 | 11.4 | 70 | 69.6 | 30.2 | 0.992 | 100.5 | 492.2 | 465.1 | 61.3 | 565.1 | 2.199 | 427.8 | 30.42 | 118.9 | 34.3 | 51.1 | 12 | 121.3 | 29.2 | 7.75 | 85.3 | 31.7
52307.3 |  |  | 2499 | 115.6 | 56 | 61.7 | 32.3 | 31.2 | 0.025 | 107.6 | 11.4 | 70 | 69.6 | 30.4 | 0.989 | 100.5 | 491.6 | 464.5 | 61.4 | 565.8 | 2.238 | 426.6 | 30.15 | 119.1 | 34.3 | 51.2 | 12 | 121.5 | 29.1 | 7.76 | 85.3 | 31.7
52308.3 |  |  | 2500 | 116.1 | 56.1 | 61.8 | 32.3 | 31.2 | 0.021 | 107.6 | 11.4 | 70 | 69.7 | 30.3 | 0.987 | 100.5 | 491.2 | 464.1 | 61.5 | 566.5 | 2.231 | 426.8 | 30.3 | 119.4 | 34.3 | 51.2 | 12 | 121.4 | 29.1 | 7.77 | 85.4 | 31.8
52309.3 |  |  | 2500 | 116 | 56.2 | 61.9 | 32.3 | 31.1 | 0.017 | 107.7 | 11.4 | 70 | 69.6 | 30.4 | 0.987 | 100.5 | 490.8 | 463.9 | 61.6 | 567.1 | 2.245 | 426.6 | 30.46 | 119.5 | 34.3 | 51.2 | 12 | 121.1 | 29.1 | 7.78 | 85.7 | 31.9
52310.3 |  |  | 2500 | 116.3 | 56.2 | 61.9 | 32.2 | 31.1 | 0.007 | 106.9 | 11.4 | 70 | 69.5 | 30.4 | 0.986 | 100.5 | 490.8 | 463.5 | 61.7 | 567.8 | 2.224 | 428 | 30.87 | 119.5 | 34.3 | 51.2 | 12 | 121.2 | 29.1 | 7.79 | 86 | 31.9
52311.3 |  |  | 2500 | 117 | 56.3 | 62.1 | 32.2 | 31.1 | 0.011 | 106.8 | 11.4 | 70 | 69.5 | 30.6 | 0.99 | 100.5 | 490 | 462.9 | 61.7 | 568.5 | 2.225 | 428 | 30.58 | 119.6 | 34.3 | 51.3 | 12 | 121.2 | 29.1 | 7.81 | 86.2 | 32
52312.3 |  |  | 2500 | 117.2 | 56.4 | 62.2 | 32.2 | 31.1 | 0.011 | 106.8 | 11.4 | 70 | 69.5 | 30.6 | 0.99 | 100.5 | 489.5 | 462.4 | 61.8 | 569.2 | 2.219 | 428.5 | 30.72 | 119.6 | 34.3 | 51.4 | 12 | 121.3 | 29.1 | 7.82 | 86.2 | 32.1
52313.3 |  |  | 2499 | 117.3 | 56.5 | 62.2 | 32.2 | 31.1 | 0.012 | 106.7 | 11.4 | 70 | 69.5 | 30.7 | 0.988 | 100.5 | 488.5 | 461.9 | 61.9 | 569.8 | 2.185 | 427.5 | 30.63 | 119.8 | 34.3 | 51.4 | 12.1 | 121.4 | 29.1 | 7.82 | 86.3 | 32.2
52314.3 |  |  | 2500 | 117.1 | 56.6 | 62.3 | 32.2 | 31.1 | 0.013 | 106.7 | 11.4 | 70 | 69.5 | 30.8 | 0.988 | 100.5 | 488.4 | 461.5 | 62.1 | 570.5 | 2.211 | 427.6 | 30.62 | 120 | 34.3 | 51.4 | 12.1 | 121.5 | 29.1 | 7.83 | 86.2 | 32.2
52315.3 |  |  | 2500 | 117.2 | 56.6 | 62.5 | 32.2 | 31.1 | 0.013 | 106.8 | 11.4 | 70 | 69.6 | 30.8 | 0.989 | 100.5 | 488.1 | 461.2 | 62.2 | 571.1 | 2.166 | 426.6 | 30.81 | 120.2 | 34.3 | 51.5 | 12.1 | 121.7 | 29.1 | 7.84 | 86.3 | 32.3
52316.3 |  |  | 2500 | 117 | 56.7 | 62.6 | 32.2 | 31.1 | 0.034 | 106.5 | 11.4 | 70 | 69.6 | 30.8 | 0.985 | 100.5 | 488 | 460.8 | 62.3 | 571.7 | 2.168 | 427.8 | 30.08 | 120.4 | 34.3 | 51.5 | 12.1 | 121.8 | 29.1 | 7.84 | 85.9 | 32.3
52317.3 |  |  | 2501 | 116.2 | 56.7 | 62.7 | 32.2 | 31.1 | 0.016 | 106.7 | 11.4 | 70 | 69.6 | 30.9 | 0.985 | 100.5 | 488 | 460.8 | 62.4 | 572.3 | 2.163 | 427.8 | 30.42 | 120.4 | 34.4 | 51.5 | 12 | 121.6 | 29.1 | 7.85 | 85.6 | 32.3
52318.3 |  |  | 2501 | 116.2 | 56.7 | 62.8 | 32.2 | 31.1 | 0.015 | 106.8 | 11.4 | 70 | 69.8 | 31 | 0.991 | 100.5 | 487.7 | 460.3 | 62.4 | 572.8 | 2.202 | 428.5 | 30.61 | 120.7 | 34.4 | 51.6 | 12 | 122.2 | 29.1 | 7.86 | 86 | 32.4
52319.3 |  |  | 2500 | 116.4 | 56.8 | 62.8 | 32.1 | 31.1 | 0.02 | 106.8 | 11.4 | 70 | 69.7 | 31.1 | 0.989 | 100.5 | 487.5 | 460.1 | 62.6 | 573.4 | 2.213 | 427.8 | 30.84 | 121 | 34.4 | 51.6 | 12 | 122.4 | 29.1 | 7.86 | 86.2 | 32.6
52320.3 |  |  | 2499 | 117.3 | 56.9 | 62.9 | 32.1 | 31.1 | 0.022 | 106.8 | 11.4 | 70 | 69.7 | 31.2 | 0.989 | 100.5 | 486.7 | 459.7 | 62.7 | 573.9 | 2.256 | 428.2 | 30.7 | 121.2 | 34.4 | 51.6 | 12 | 122.3 | 29.1 | 7.87 | 86.4 | 32.7
52321.3 |  |  | 2500 | 117.4 | 56.9 | 63 | 32.1 | 31.1 | 0.029 | 106.9 | 11.4 | 70 | 69.7 | 31.2 | 0.988 | 100.5 | 486 | 459.2 | 62.7 | 574.6 | 2.201 | 426.7 | 30.67 | 121.1 | 34.4 | 51.7 | 12 | 121.8 | 29.1 | 7.88 | 86.6 | 32.7
52322.3 |  |  | 2500 | 117.7 | 56.9 | 63.2 | 32.1 | 31.1 | 0.041 | 106.9 | 11.4 | 70 | 69.8 | 31.2 | 0.986 | 100.5 | 485.7 | 458.9 | 62.8 | 575.1 | 2.244 | 427.7 | 31.06 | 120.9 | 34.4 | 51.7 | 12 | 121.6 | 29.1 | 7.89 | 86.7 | 32.7
52323.3 |  |  | 2500 | 117.9 | 57 | 63.3 | 32.1 | 31 | 0.052 | 106.9 | 11.4 | 70 | 69.8 | 31.3 | 0.985 | 100.5 | 485 | 458.2 | 62.9 | 575.6 | 2.268 | 427.7 | 31.04 | 120.7 | 34.5 | 51.7 | 12 | 121.5 | 29.1 | 7.89 | 86.8 | 32.8
52324.3 |  |  | 2500 | 118.2 | 57.1 | 63.3 | 32.1 | 31.1 | 0.059 | 106.9 | 11.4 | 70 | 69.9 | 31.3 | 0.99 | 100.5 | 484.5 | 457.7 | 63.1 | 576.1 | 2.239 | 428.5 | 30.76 | 120.7 | 34.4 | 51.7 | 12 | 121.6 | 29.1 | 7.9 | 86.8 | 32.8
52325.3 |  |  | 2500 | 118.1 | 57.1 | 63.4 | 32.1 | 31.1 | 0.063 | 106.7 | 11.4 | 70 | 69.9 | 31.4 | 0.991 | 100.5 | 484.4 | 457.6 | 63.2 | 576.7 | 2.243 | 428.6 | 30.84 | 120.8 | 34.4 | 51.8 | 12 | 121.8 | 29.1 | 7.91 | 86.5 | 32.9
52326.3 |  |  | 2500 | 118 | 57.2 | 63.4 | 32.1 | 31.1 | 0.056 | 106.8 | 11.4 | 70 | 69.9 | 31.5 | 0.989 | 100.5 | 484.1 | 457.4 | 63.3 | 577.2 | 2.258 | 428.5 | 30.85 | 120.9 | 34.4 | 51.9 | 12 | 122.2 | 29.1 | 7.92 | 86.5 | 32.9
52327.3 |  |  | 2500 | 117.7 | 57.2 | 63.3 | 32 | 31 | 0.054 | 106.8 | 11.4 | 70 | 69.8 | 31.5 | 0.987 | 100.5 | 484 | 457.3 | 63.4 | 577.7 | 2.274 | 427.2 | 30.77 | 121.2 | 34.5 | 51.9 | 12 | 123 | 29.1 | 7.92 | 86.6 | 33
52328.3 |  |  | 2501 | 117.6 | 57.3 | 63.3 | 32.1 | 31.1 | 0.056 | 106.9 | 11.4 | 69.9 | 69.8 | 31.6 | 0.988 | 100.5 | 483.9 | 457.2 | 63.4 | 578.2 | 2.256 | 427 | 30.89 | 121.5 | 34.4 | 51.9 | 12 | 123.2 | 29.1 | 7.93 | 86.8 | 33.1
52329.3 |  |  | 2500 | 117.8 | 57.3 | 63.2 | 32 | 31 | 0.051 | 106.9 | 11.4 | 69.9 | 69.8 | 31.7 | 0.987 | 100.5 | 483.8 | 457 | 63.5 | 578.7 | 2.28 | 426.9 | 31.05 | 121.6 | 34.4 | 52 | 12 | 122.7 | 29.1 | 7.93 | 86.9 | 33.2
52330.3 |  |  | 2499 | 118.1 | 57.3 | 63.1 | 32 | 31 | 0.047 | 106.9 | 11.4 | 69.9 | 69.8 | 31.7 | 0.989 | 100.5 | 483.5 | 456.6 | 63.7 | 579.2 | 2.258 | 428.1 | 30.97 | 121.5 | 34.4 | 52.1 | 12 | 122.5 | 29.1 | 7.94 | 87.1 | 33.2
52331.3 |  |  | 2500 | 118.4 | 57.4 | 62.9 | 32.1 | 31.1 | 0.045 | 106.9 | 11.4 | 70 | 69.7 | 31.7 | 0.991 | 100.5 | 483.5 | 456.7 | 63.7 | 579.7 | 2.266 | 428.6 | 30.99 | 121.5 | 34.4 | 52.1 | 12 | 122.7 | 29.1 | 7.94 | 87.1 | 33.2
52332.3 |  |  | 2501 | 118.5 | 57.4 | 62.8 | 32 | 30.9 | 0.051 | 106.9 | 11.4 | 70 | 69.6 | 31.8 | 0.987 | 100.5 | 483.3 | 456.5 | 63.8 | 580.1 | 2.241 | 428.3 | 31.04 | 121.5 | 34.5 | 52.1 | 12 | 122.7 | 29.1 | 7.94 | 87.1 | 33.3
52333.3 |  |  | 2500 | 118.7 | 57.5 | 62.8 | 32 | 30.9 | 0.054 | 106.9 | 11.4 | 70 | 69.5 | 31.8 | 0.99 | 100.5 | 483.3 | 456.7 | 63.9 | 580.6 | 2.253 | 427.2 | 31 | 121.5 | 34.5 | 52.1 | 12 | 122.5 | 29.1 | 7.95 | 87.1 | 33.4
52334.3 |  |  | 2501 | 118.9 | 57.6 | 62.7 | 31.9 | 31.1 | 0.041 | 107 | 11.4 | 70 | 69.5 | 31.8 | 0.987 | 100.5 | 483.4 | 456.3 | 63.9 | 581 | 2.276 | 426.7 | 31.42 | 121.4 | 34.5 | 52.1 | 12 | 122.3 | 29.1 | 7.95 | 87.2 | 33.4
52335.3 |  |  | 2500 | 119.4 | 57.6 | 62.6 | 32 | 31 | 0.041 | 107 | 11.4 | 70 | 69.6 | 31.9 | 0.985 | 100.5 | 483 | 456.2 | 64 | 581.5 | 2.274 | 427 | 31.35 | 121.3 | 34.5 | 52.1 | 12 | 122.4 | 29.1 | 7.96 | 87.3 | 33.5
52336.3 |  |  | 2498 | 119.4 | 57.6 | 62.6 | 32 | 31 | 0.058 | 106.8 | 11.4 | 70 | 69.6 | 32 | 0.987 | 100.5 | 483.2 | 456 | 64 | 581.9 | 2.28 | 427.6 | 30.79 | 121.2 | 34.5 | 52.1 | 12 | 121.9 | 29.1 | 7.96 | 87.1 | 33.6
52337.3 |  |  | 2501 | 119.3 | 57.6 | 62.5 | 31.9 | 30.9 | 0.035 | 107 | 11.4 | 70 | 69.7 | 32.1 | 0.99 | 100.5 | 483.5 | 456.3 | 64.1 | 582.4 | 2.268 | 428.6 | 31.35 | 121.1 | 34.5 | 52.1 | 12 | 121.7 | 29.1 | 7.97 | 87.3 | 33.6
52338.3 |  |  | 2500 | 119 | 57.7 | 62.4 | 32 | 31 | 0.038 | 107 | 11.4 | 70 | 69.7 | 32.2 | 0.989 | 100.5 | 483.1 | 456 | 64.2 | 582.9 | 2.278 | 428.5 | 31.61 | 121 | 34.4 | 52.1 | 12 | 121.8 | 29.1 | 7.97 | 87.4 | 33.7
52339.3 |  |  | 2499 | 119.2 | 57.7 | 62.4 | 32 | 31 | 0.053 | 106.9 | 11.4 | 70 | 69.8 | 32.2 | 0.988 | 100.5 | 483 | 455.7 | 64.2 | 583.4 | 2.256 | 427.3 | 31.12 | 120.9 | 34.5 | 52.1 | 12 | 121.7 | 29.1 | 7.98 | 87.4 | 33.7
52340.3 |  |  | 2500 | 119.4 | 57.7 | 62.4 | 32.1 | 31 | 0.049 | 106.9 | 11.4 | 70 | 69.8 | 32.2 | 0.99 | 100.5 | 483 | 455.4 | 64.3 | 583.8 | 2.285 | 426.1 | 30.72 | 120.8 | 34.5 | 52.1 | 12 | 121.6 | 29.1 | 7.98 | 87.5 | 33.8
52341.3 |  |  | 2500 | 119.4 | 57.7 | 62.4 | 32 | 31 | 0.032 | 107 | 11.4 | 70 | 69.8 | 32.3 | 0.985 | 100.5 | 483.1 | 455.3 | 64.3 | 584.3 | 2.26 | 426.3 | 31.41 | 120.8 | 34.4 | 52.1 | 12 | 121.9 | 29.1 | 7.99 | 87.6 | 33.8
52342.3 |  |  | 2500 | 119.5 | 57.7 | 62.4 | 32 | 31 | 0.031 | 107 | 11.4 | 70 | 69.7 | 32.3 | 0.988 | 100.5 | 482.9 | 455 | 64.4 | 584.7 | 2.269 | 427.2 | 31.69 | 120.9 | 34.5 | 52.1 | 12 | 122.4 | 29.1 | 7.99 | 87.5 | 33.9
52343.3 |  |  | 2499 | 119.5 | 57.7 | 62.4 | 32 | 31 | 0.051 | 106.9 | 11.4 | 70 | 69.7 | 32.4 | 0.99 | 100.5 | 483.4 | 455.2 | 64.5 | 585.2 | 2.29 | 427.8 | 30.87 | 121 | 34.5 | 52.1 | 12 | 122.9 | 29.1 | 8 | 87.4 | 34
52344.3 |  |  | 2501 | 119.4 | 57.7 | 62.3 | 32 | 30.9 | 0.04 | 106.9 | 11.4 | 70 | 69.7 | 32.5 | 0.987 | 100.5 | 483.5 | 455.1 | 64.6 | 585.7 | 2.276 | 428.1 | 30.9 | 121.2 | 34.5 | 52 | 12 | 123.2 | 29.1 | 8 | 87.5 | 34.1
52345.3 |  |  | 2500 | 119.2 | 57.7 | 62.3 | 32.1 | 30.9 | 0.033 | 107 | 11.4 | 70 | 69.7 | 32.5 | 0.986 | 100.5 | 483.8 | 455.3 | 64.6 | 586 | 2.307 | 427.6 | 31.52 | 121.5 | 34.5 | 51.9 | 12 | 123.5 | 29.1 | 8.01 | 87.6 | 34.1
52346.3 |  |  | 2500 | 119.4 | 57.7 | 62.3 | 32.1 | 30.9 | 0.027 | 107.1 | 11.4 | 70 | 69.6 | 32.4 | 0.988 | 100.5 | 483.1 | 454.8 | 64.7 | 586.4 | 2.35 | 426.2 | 31.7 | 121.7 | 34.5 | 51.9 | 12 | 124 | 29.1 | 8.01 | 87.7 | 34.2
52347.3 |  |  | 2499 | 119.4 | 57.7 | 62.3 | 32 | 30.9 | 0.025 | 107.1 | 11.4 | 70 | 69.6 | 32.4 | 0.986 | 100.5 | 483 | 454.4 | 64.7 | 586.8 | 2.282 | 426 | 31.69 | 122 | 34.5 | 51.9 | 12 | 124.1 | 29.1 | 8.01 | 87.7 | 34.2
52348.3 |  |  | 2502 | 120 | 57.7 | 62.3 | 32 | 30.9 | 0.034 | 107.1 | 11.4 | 70 | 69.6 | 32.3 | 0.986 | 100.5 | 482.7 | 454.3 | 64.7 | 587.1 | 2.327 | 426.7 | 31.67 | 122.2 | 34.5 | 51.9 | 12 | 123.8 | 29 | 8.02 | 88.1 | 34.3
52349.3 |  |  | 2501 | 120.4 | 57.7 | 62.3 | 32 | 30.9 | 0.028 | 107.1 | 11.4 | 70 | 69.7 | 32.4 | 0.989 | 100.5 | 482.6 | 454 | 64.8 | 587.4 | 2.31 | 428.1 | 31.73 | 122.1 | 34.6 | 51.8 | 12.1 | 123.7 | 29 | 8.02 | 88.3 | 34.3
52350.3 |  |  | 2500 | 121.1 | 57.6 | 62.2 | 32.1 | 30.9 | 0.028 | 107.2 | 11.4 | 70.1 | 69.6 | 32.4 | 0.991 | 100.5 | 482.7 | 454 | 64.8 | 587.8 | 2.32 | 428.1 | 31.86 | 122.1 | 34.6 | 51.8 | 12.1 | 123.7 | 28.9 | 8.03 | 88.4 | 34.4
52351.3 |  |  | 2500 | 121.2 | 57.6 | 62.3 | 32.1 | 30.9 | 0.032 | 107.2 | 11.4 | 70 | 69.6 | 32.5 | 0.986 | 100.5 | 482.8 | 454 | 64.9 | 588.2 | 2.3 | 427.4 | 31.76 | 122.1 | 34.6 | 51.8 | 12 | 123.4 | 29 | 8.04 | 88.4 | 34.5
52352.3 |  |  | 2500 | 121.4 | 57.7 | 62.2 | 32 | 30.9 | 0.03 | 107.2 | 11.4 | 70.1 | 69.7 | 32.6 | 0.989 | 100.5 | 482.2 | 453.5 | 64.9 | 588.4 | 2.281 | 426.1 | 31.89 | 122 | 34.6 | 51.7 | 12 | 123.1 | 29.1 | 8.05 | 88.5 | 34.5
52353.3 |  |  | 2499 | 121.5 | 57.7 | 62.2 | 32 | 30.9 | 0.034 | 107.2 | 11.4 | 70.1 | 69.7 | 32.7 | 0.987 | 100.5 | 482.6 | 453.6 | 65.1 | 588.8 | 2.28 | 426.1 | 31.99 | 121.8 | 34.5 | 51.7 | 12 | 122.3 | 29 | 8.05 | 88.3 | 34.6
52354.3 |  |  | 2500 | 121.8 | 57.7 | 62.3 | 32 | 30.9 | 0.02 | 107.4 | 11.4 | 70.1 | 69.7 | 32.8 | 0.984 | 100.5 | 482.9 | 453.6 | 65.1 | 589.2 | 2.298 | 425.7 | 32.15 | 121.5 | 34.5 | 51.7 | 12 | 121.8 | 29.1 | 8.06 | 88.5 | 34.6
52355.3 |  |  | 2500 | 122.1 | 57.7 | 62.3 | 32.1 | 30.9 | 0.019 | 107.4 | 11.4 | 70 | 69.8 | 32.8 | 0.988 | 100.5 | 482.7 | 453.4 | 65.1 | 589.5 | 2.311 | 427.9 | 32.19 | 121.3 | 34.6 | 51.6 | 12 | 121.5 | 29.1 | 8.07 | 88.7 | 34.7
52356.3 |  |  | 2500 | 122.5 | 57.6 | 62.3 | 32.1 | 30.9 | 0.022 | 107.5 | 11.4 | 70.1 | 69.7 | 32.8 | 0.99 | 100.5 | 482.8 | 453.3 | 65.2 | 589.9 | 2.288 | 427.4 | 32.29 | 121.1 | 34.6 | 51.6 | 12 | 121.5 | 29 | 8.08 | 89 | 34.7
52357.3 |  |  | 2500 | 122.7 | 57.6 | 62.3 | 32 | 30.9 | 0.028 | 107.5 | 11.4 | 70 | 69.7 | 32.8 | 0.989 | 100.5 | 482.7 | 452.9 | 65.2 | 590.4 | 2.282 | 427.8 | 32.03 | 121 | 34.5 | 51.6 | 12 | 121.5 | 29.1 | 8.08 | 89.1 | 34.8
52358.3 |  |  | 2500 | 122.6 | 57.6 | 62.3 | 32 | 30.9 | 0.042 | 107.5 | 11.4 | 70 | 69.7 | 32.9 | 0.987 | 100.5 | 482.5 | 452.6 | 65.2 | 590.8 | 2.266 | 426.1 | 32.14 | 121 | 34.5 | 51.6 | 12 | 121.9 | 29 | 8.09 | 89.2 | 34.8
52359.3 |  |  | 2500 | 122.5 | 57.6 | 62.2 | 32 | 30.9 | 0.063 | 107.5 | 11.4 | 70 | 69.7 | 32.9 | 0.989 | 100.5 | 483 | 452.8 | 65.3 | 591.2 | 2.303 | 426.3 | 32.14 | 121 | 34.6 | 51.5 | 12 | 122.4 | 29 | 8.1 | 89.2 | 34.9
52360.3 |  |  | 2500 | 122.4 | 57.6 | 62.2 | 32.1 | 31 | 0.068 | 107.5 | 11.4 | 70 | 69.7 | 32.9 | 0.986 | 100.5 | 483.1 | 452.8 | 65.2 | 591.6 | 2.302 | 425.6 | 31.85 | 121.2 | 34.6 | 51.5 | 12 | 122.8 | 29 | 8.11 | 89 | 34.9
52361.3 |  |  | 2500 | 122.1 | 57.6 | 62.2 | 32.1 | 31 | 0.075 | 107.4 | 11.4 | 70 | 69.6 | 32.9 | 0.986 | 100.5 | 483.2 | 452.8 | 65.3 | 592 | 2.279 | 426.8 | 31.82 | 121.3 | 34.6 | 51.4 | 12 | 123 | 29.1 | 8.12 | 88.7 | 35
52362.3 |  |  | 2500 | 121.7 | 57.6 | 62.2 | 32.1 | 31 | 0.07 | 107.5 | 11.4 | 70 | 69.6 | 33.1 | 0.989 | 100.5 | 483.3 | 452.6 | 65.3 | 592.4 | 2.28 | 427.3 | 31.76 | 121.5 | 34.6 | 51.4 | 12 | 123.3 | 29 | 8.13 | 88.6 | 35.1
52363.3 |  |  | 2500 | 121.3 | 57.6 | 62.2 | 32.1 | 31 | 0.071 | 107.5 | 11.5 | 70 | 69.5 | 33.1 | 0.99 | 100.4 | 483.2 | 452.5 | 65.3 | 592.7 | 2.239 | 427.7 | 31.72 | 121.6 | 34.6 | 51.4 | 12 | 123.7 | 29.1 | 8.13 | 88.7 | 35.2
52364.3 |  |  | 2499 | 121.4 | 57.4 | 62.1 | 32 | 31 | 0.07 | 107.6 | 11.4 | 70 | 69.5 | 33.3 | 0.988 | 100.5 | 483.1 | 452.2 | 65.3 | 593 | 2.275 | 427.1 | 31.8 | 121.8 | 34.5 | 51.3 | 12 | 124 | 29.1 | 8.14 | 88.8 | 35.3
52365.3 |  |  | 2500 | 121.4 | 57.4 | 62.2 | 32.1 | 31 | 0.068 | 107.7 | 11.5 | 70 | 69.6 | 33.4 | 0.986 | 100.5 | 482.7 | 452 | 65.4 | 593.3 | 2.281 | 427.1 | 31.74 | 122 | 34.6 | 51.3 | 12 | 124 | 29.1 | 8.14 | 88.9 | 35.3
52366.3 |  |  | 2501 | 121.6 | 57.4 | 62.1 | 32.1 | 30.9 | 0.069 | 107.7 | 11.5 | 70 | 69.6 | 33.5 | 0.984 | 100.5 | 482.4 | 451.8 | 65.4 | 593.5 | 2.269 | 425.8 | 31.98 | 122 | 34.6 | 51.2 | 12 | 123.7 | 29.1 | 8.15 | 89 | 35.3
52367.3 |  |  | 2501 | 121.9 | 57.4 | 62.1 | 32 | 30.9 | 0.064 | 107.7 | 11.5 | 70 | 69.7 | 33.6 | 0.988 | 100.5 | 482.4 | 451.7 | 65.5 | 593.8 | 2.303 | 426.6 | 32.01 | 122 | 34.6 | 51.3 | 12 | 123.5 | 29 | 8.16 | 89.1 | 35.4
52368.3 |  |  | 2499 | 122.2 | 57.4 | 62.2 | 32 | 30.9 | 0.063 | 107.7 | 11.5 | 70 | 69.7 | 33.7 | 0.99 | 100.5 | 482.4 | 451.5 | 65.6 | 594 | 2.286 | 426.6 | 31.86 | 122 | 34.5 | 51.2 | 12 | 123.6 | 29.1 | 8.17 | 89.2 | 35.4
52369.3 |  |  | 2500 | 122.4 | 57.4 | 62.2 | 32 | 30.9 | 0.064 | 107.7 | 11.5 | 70 | 69.7 | 33.8 | 0.99 | 100.5 | 482.2 | 451.4 | 65.6 | 594.4 | 2.304 | 427.9 | 32.15 | 122 | 34.4 | 51.2 | 12 | 123.1 | 29.1 | 8.17 | 89.2 | 35.5
52370.3 |  |  | 2500 | 122.5 | 57.3 | 62.3 | 32 | 30.9 | 0.063 | 107.8 | 11.5 | 70 | 69.7 | 33.8 | 0.987 | 100.5 | 482.6 | 451.4 | 65.7 | 594.6 | 2.276 | 427.3 | 32.36 | 121.8 | 34.5 | 51.1 | 12.1 | 122.6 | 29.1 | 8.17 | 89.2 | 35.6
52371.3 |  |  | 2500 | 122.9 | 57.3 | 62.2 | 31.9 | 30.9 | 0.056 | 107.9 | 11.5 | 70 | 69.7 | 33.9 | 0.987 | 100.5 | 482.4 | 451.4 | 65.7 | 594.8 | 2.312 | 427.8 | 32.28 | 121.6 | 34.6 | 51.1 | 12.1 | 122.1 | 29.1 | 8.18 | 89.3 | 35.6
52372.3 |  |  | 2500 | 123.3 | 57.2 | 62.2 | 31.9 | 30.9 | 0.053 | 107.9 | 11.5 | 70 | 69.7 | 34 | 0.984 | 100.5 | 482 | 451.1 | 65.7 | 595.2 | 2.279 | 426.4 | 32.42 | 121.4 | 34.5 | 51.1 | 12.1 | 121.9 | 29.1 | 8.18 | 89.5 | 35.7
52373.3 |  |  | 2500 | 123.6 | 57.2 | 62.2 | 32 | 30.9 | 0.049 | 107 | 11.5 | 70 | 69.7 | 34 | 0.986 | 100.5 | 482.1 | 451.1 | 65.7 | 595.4 | 2.246 | 426.6 | 32.32 | 121.2 | 34.4 | 51.1 | 12.1 | 122.2 | 29.1 | 8.19 | 89.6 | 35.7
52374.3 |  |  | 2500 | 123.7 | 57.2 | 62.2 | 32 | 31 | 0.049 | 107 | 11.5 | 70 | 69.7 | 34 | 0.989 | 100.5 | 482.2 | 451.1 | 65.8 | 595.8 | 2.265 | 426.4 | 32.42 | 121.2 | 34.4 | 51 | 12 | 122.4 | 29.1 | 8.19 | 89.7 | 35.7
52375.3 |  |  | 2500 | 123.6 | 57.2 | 62.2 | 32 | 30.9 | 0.054 | 107 | 11.5 | 70 | 69.7 | 34.2 | 0.989 | 100.5 | 482 | 450.9 | 65.8 | 596.2 | 2.271 | 428 | 32.16 | 121.3 | 34.5 | 50.9 | 12 | 122.6 | 29 | 8.2 | 89.7 | 35.8
52376.3 |  |  | 2500 | 123.6 | 57.2 | 62.1 | 31.9 | 30.9 | 0.053 | 107 | 11.5 | 70 | 69.6 | 34.3 | 0.989 | 100.5 | 481.9 | 450.9 | 65.8 | 596.6 | 2.281 | 427.9 | 32.36 | 121.3 | 34.6 | 50.9 | 12 | 122.8 | 29.1 | 8.2 | 89.7 | 35.8
52377.3 |  |  | 2500 | 123.5 | 57.1 | 62.2 | 31.9 | 30.9 | 0.048 | 107 | 11.5 | 70 | 69.7 | 34.3 | 0.987 | 100.5 | 481.6 | 450.8 | 65.8 | 596.9 | 2.331 | 428.5 | 32.33 | 121.4 | 34.5 | 50.8 | 12 | 123.5 | 29.1 | 8.2 | 89.8 | 35.9
52378.3 |  |  | 2500 | 123.5 | 57.1 | 62.2 | 31.9 | 30.9 | 0.053 | 106.9 | 11.5 | 70 | 69.7 | 34.3 | 0.986 | 100.5 | 481.2 | 450.3 | 65.8 | 597.1 | 2.317 | 426.8 | 32.26 | 121.7 | 34.6 | 50.8 | 12 | 124 | 29.1 | 8.2 | 89.7 | 35.9
52379.3 |  |  | 2500 | 123.3 | 57 | 62.2 | 31.9 | 30.9 | 0.054 | 106.9 | 11.5 | 70 | 69.7 | 34.3 | 0.987 | 100.5 | 481.1 | 450.5 | 65.9 | 597.3 | 2.328 | 426.9 | 32.11 | 121.9 | 34.5 | 50.8 | 12 | 124.2 | 29.1 | 8.21 | 89.5 | 36
52380.3 |  |  | 2500 | 123.2 | 56.9 | 62.2 | 31.9 | 30.9 | 0.049 | 107 | 11.5 | 70 | 69.7 | 34.2 | 0.986 | 100.5 | 481.3 | 450.5 | 65.9 | 597.7 | 2.326 | 426.5 | 32.28 | 122.1 | 34.5 | 50.7 | 12 | 124.4 | 29.1 | 8.21 | 89.7 | 36.1
52381.3 |  |  | 2499 | 123.2 | 56.9 | 62.2 | 31.9 | 30.9 | 0.053 | 107.1 | 11.5 | 70 | 69.6 | 34.3 | 0.989 | 100.5 | 481 | 450.4 | 65.9 | 597.9 | 2.332 | 427.7 | 32.22 | 122.3 | 34.4 | 50.7 | 12 | 124.5 | 29.1 | 8.21 | 89.8 | 36.1
52382.3 |  |  | 2501 | 123.4 | 56.9 | 62.3 | 31.9 | 30.9 | 0.047 | 107.1 | 11.5 | 69.9 | 69.6 | 34.3 | 0.988 | 100.5 | 481 | 450.4 | 66 | 598.1 | 2.324 | 428.3 | 32.5 | 122.4 | 34.4 | 50.7 | 12 | 124.3 | 29.1 | 8.21 | 90 | 36.2
52383.3 |  |  | 2501 | 123.7 | 56.9 | 62.3 | 31.9 | 30.9 | 0.044 | 107.1 | 11.5 | 69.9 | 69.6 | 34.4 | 0.989 | 100.5 | 480.8 | 450.2 | 66.1 | 598.4 | 2.303 | 428.8 | 32.54 | 122.4 | 34.5 | 50.6 | 12 | 124.4 | 29.1 | 8.22 | 90.1 | 36.2
52384.3 |  |  | 2500 | 124 | 56.9 | 62.3 | 31.9 | 30.9 | 0.041 | 107.2 | 11.5 | 69.9 | 69.6 | 34.6 | 0.986 | 100.5 | 480.5 | 449.9 | 66.1 | 598.6 | 2.33 | 427.7 | 32.69 | 122.5 | 34.5 | 50.7 | 12 | 124.2 | 29.1 | 8.22 | 90.2 | 36.3
52385.3 |  |  | 2500 | 124.4 | 56.9 | 62.3 | 31.9 | 30.9 | 0.045 | 107.2 | 11.5 | 69.9 | 69.6 | 34.6 | 0.985 | 100.5 | 480.1 | 449.8 | 66.1 | 598.7 | 2.326 | 426.7 | 32.82 | 122.4 | 34.5 | 50.6 | 12 | 123.5 | 29.1 | 8.23 | 90.3 | 36.4
52386.3 |  |  | 2500 | 124.8 | 56.8 | 62.3 | 31.9 | 30.9 | 0.041 | 107.2 | 11.5 | 70 | 69.6 | 34.7 | 0.987 | 100.5 | 480.3 | 449.7 | 66.2 | 599 | 2.325 | 426.6 | 32.96 | 122.2 | 34.5 | 50.5 | 12 | 123.2 | 29.1 | 8.24 | 90.4 | 36.5
52387.3 |  |  | 2500 | 125 | 56.8 | 62.3 | 31.9 | 30.9 | 0.035 | 107.1 | 11.5 | 70 | 69.6 | 34.7 | 0.99 | 100.5 | 480.3 | 449.8 | 66.2 | 599.2 | 2.3 | 428.2 | 32.67 | 122.1 | 34.5 | 50.4 | 12 | 123.6 | 29 | 8.25 | 90.4 | 36.5
52388.3 |  |  | 2500 | 125 | 56.8 | 62.3 | 31.9 | 30.9 | 0.042 | 107.1 | 11.5 | 70 | 69.6 | 34.8 | 0.987 | 100.5 | 479.9 | 449.7 | 66.1 | 599.4 | 2.31 | 428.9 | 32.82 | 122.1 | 34.6 | 50.4 | 12 | 123.7 | 29.1 | 8.25 | 90.3 | 36.6
52389.3 |  |  | 2500 | 124.8 | 56.7 | 62.3 | 31.8 | 30.9 | 0.041 | 107.2 | 11.5 | 70 | 69.5 | 34.8 | 0.986 | 100.5 | 479.8 | 449.8 | 66.2 | 599.8 | 2.322 | 428.7 | 32.71 | 122.1 | 34.6 | 50.4 | 12 | 123.6 | 29 | 8.26 | 90.4 | 36.6
52390.3 |  |  | 2500 | 124.9 | 56.7 | 62.2 | 31.9 | 30.9 | 0.038 | 107.2 | 11.5 | 70 | 69.5 | 34.9 | 0.987 | 100.5 | 479.4 | 449.7 | 66.2 | 600.1 | 2.322 | 428.2 | 32.83 | 122.1 | 34.6 | 50.3 | 12 | 123.4 | 29.1 | 8.27 | 90.5 | 36.7
52391.3 |  |  | 2500 | 125.1 | 56.7 | 62.3 | 31.8 | 30.9 | 0.036 | 107.2 | 11.5 | 70 | 69.4 | 34.9 | 0.986 | 100.5 | 479.1 | 449.4 | 66.2 | 600.2 | 2.308 | 426.9 | 32.88 | 122 | 34.5 | 50.3 | 12 | 123.5 | 29 | 8.28 | 90.6 | 36.7
52392.3 |  |  | 2500 | 125.4 | 56.7 | 62.3 | 31.8 | 30.9 | 0.035 | 107.3 | 11.5 | 70 | 69.4 | 35 | 0.989 | 100.5 | 479.2 | 449.2 | 66.3 | 600.5 | 2.316 | 426.8 | 32.86 | 122 | 34.4 | 50.3 | 12 | 123.4 | 29 | 8.28 | 90.8 | 36.8
52393.3 |  |  | 2500 | 125.5 | 56.7 | 62.3 | 31.8 | 30.9 | 0.031 | 107.3 | 11.5 | 70 | 69.5 | 35 | 0.99 | 100.5 | 478.7 | 449.1 | 66.3 | 600.8 | 2.321 | 427.5 | 33 | 121.9 | 34.4 | 50.2 | 12 | 123.2 | 29.1 | 8.29 | 90.9 | 36.7
52394.3 |  |  | 2500 | 125.7 | 56.6 | 62.3 | 31.8 | 30.9 | 0.033 | 107.3 | 11.5 | 70 | 69.5 | 35.2 | 0.988 | 100.5 | 478.7 | 448.9 | 66.3 | 601.1 | 2.307 | 428.5 | 33.01 | 121.9 | 34.5 | 50.2 | 12 | 123.2 | 29 | 8.29 | 91 | 36.7
52395.3 |  |  | 2500 | 125.8 | 56.6 | 62.3 | 31.9 | 30.9 | 0.03 | 107.3 | 11.5 | 70 | 69.5 | 35.2 | 0.989 | 100.5 | 478.3 | 448.7 | 66.3 | 601.3 | 2.355 | 428.8 | 32.99 | 121.9 | 34.5 | 50.1 | 12 | 123.3 | 29 | 8.3 | 91 | 36.7
52396.3 |  |  | 2500 | 125.8 | 56.6 | 62.3 | 31.9 | 30.9 | 0.037 | 107.2 | 11.5 | 70 | 69.5 | 35.2 | 0.988 | 100.5 | 478.1 | 448.7 | 66.4 | 601.6 | 2.3 | 427.9 | 32.74 | 121.9 | 34.5 | 50.1 | 12 | 123.8 | 29.1 | 8.31 | 91 | 36.5
52397.3 |  |  | 2502 | 125.5 | 56.4 | 62.3 | 31.8 | 30.9 | 0.046 | 107.1 | 11.5 | 70 | 69.5 | 35.3 | 0.986 | 100.5 | 478.3 | 448.7 | 66.4 | 601.9 | 2.302 | 427.1 | 32.32 | 122.1 | 34.5 | 50 | 12 | 124.2 | 29 | 8.31 | 90.7 | 36.3
52398.3 |  |  | 2499 | 125.5 | 56.4 | 62.3 | 31.8 | 30.9 | 0.034 | 107.2 | 11.5 | 70 | 69.6 | 35.4 | 0.987 | 100.5 | 478.1 | 448.6 | 66.4 | 602.2 | 2.322 | 426.7 | 32.84 | 122.3 | 34.5 | 50 | 12 | 124.7 | 29 | 8.32 | 90.8 | 36
52399.3 |  |  | 2500 | 125.4 | 56.4 | 62.4 | 31.8 | 30.9 | 0.033 | 107.2 | 11.5 | 70 | 69.6 | 35.3 | 0.987 | 100.5 | 478 | 448.5 | 66.4 | 602.4 | 2.306 | 427.4 | 32.92 | 122.5 | 34.5 | 49.9 | 12 | 124.9 | 29 | 8.33 | 90.9 | 35.7
52400.3 |  |  | 2500 | 125.7 | 56.4 | 62.4 | 31.8 | 30.9 | 0.035 | 107.2 | 11.5 | 70 | 69.6 | 35.4 | 0.987 | 100.5 | 477.7 | 448.5 | 66.5 | 602.6 | 2.289 | 428.4 | 32.9 | 122.6 | 34.5 | 49.9 | 12 | 124.6 | 29 | 8.34 | 91 | 35.3
52401.3 |  |  | 2500 | 125.8 | 56.4 | 62.3 | 31.9 | 30.9 | 0.035 | 107.2 | 11.5 | 70 | 69.6 | 35.3 | 0.988 | 100.5 | 477.7 | 448.5 | 66.5 | 602.8 | 2.336 | 428.3 | 32.99 | 122.6 | 34.5 | 49.9 | 12 | 124 | 29 | 8.34 | 91.1 | 34.9
52402.3 |  |  | 2500 | 126.1 | 56.4 | 62.3 | 31.8 | 30.9 | 0.033 | 107.2 | 11.5 | 70 | 69.6 | 35.3 | 0.986 | 100.5 | 477.5 | 448.4 | 66.5 | 603 | 2.322 | 428.5 | 33.09 | 122.5 | 34.4 | 49.8 | 12 | 123.9 | 29 | 8.35 | 91.2 | 34.6
52403.3 |  |  | 2500 | 126.3 | 56.4 | 62.3 | 31.9 | 30.9 | 0.029 | 107.2 | 11.5 | 70 | 69.6 | 35.2 | 0.985 | 100.5 | 477.3 | 448.3 | 66.4 | 603.2 | 2.316 | 427 | 33.11 | 122.4 | 34.5 | 49.8 | 12 | 124 | 29 | 8.35 | 91.4 | 34.3
52404.3 |  |  | 2500 | 126.6 | 56.3 | 62.3 | 31.9 | 30.9 | 0.032 | 107.2 | 11.5 | 70.1 | 69.6 | 35.2 | 0.987 | 100.5 | 477.3 | 448.1 | 66.5 | 603.4 | 2.309 | 427.2 | 33.09 | 122.4 | 34.5 | 49.8 | 12 | 123.8 | 29 | 8.36 | 91.4 | 34.1
52405.3 |  |  | 2500 | 126.8 | 56.3 | 62.3 | 31.8 | 31 | 0.027 | 107.2 | 11.5 | 70 | 69.6 | 34.9 | 0.989 | 100.5 | 477.5 | 448.1 | 66.6 | 603.6 | 2.333 | 426.4 | 33.22 | 122.3 | 34.5 | 49.7 | 12 | 123.4 | 29.1 | 8.37 | 91.4 | 33.8
52406.3 |  |  | 2500 | 126.9 | 56.3 | 62.3 | 31.8 | 31 | 0.026 | 107.1 | 11.5 | 70.1 | 69.6 | 34.8 | 0.986 | 100.5 | 477.1 | 448 | 66.6 | 603.8 | 2.31 | 427.8 | 33.25 | 122.1 | 34.4 | 49.7 | 12 | 123.8 | 29.1 | 8.37 | 91.3 | 33.7
52407.3 |  |  | 2500 | 126.8 | 56.3 | 62.4 | 31.8 | 31 | 0.027 | 107.1 | 11.5 | 70.1 | 69.6 | 34.7 | 0.988 | 100.5 | 477.1 | 447.9 | 66.6 | 604.1 | 2.309 | 427.7 | 33.08 | 122.3 | 34.5 | 49.7 | 12 | 124.6 | 29.1 | 8.38 | 91.2 | 33.6
52408.3 |  |  | 2500 | 126.6 | 56.2 | 62.4 | 31.8 | 31 | 0.033 | 107.1 | 11.5 | 70.1 | 69.6 | 34.6 | 0.987 | 100.5 | 477.2 | 448 | 66.7 | 604.3 | 2.326 | 428.6 | 33.09 | 122.5 | 34.5 | 49.7 | 12 | 124.8 | 29 | 8.38 | 91.2 | 33.5
52409.3 |  |  | 2500 | 126.5 | 56.2 | 62.4 | 31.8 | 31 | 0.027 | 107.2 | 11.5 | 70.1 | 69.6 | 34.4 | 0.988 | 100.5 | 477 | 447.7 | 66.7 | 604.4 | 2.327 | 427.2 | 33.11 | 122.7 | 34.4 | 49.6 | 12 | 124.9 | 29 | 8.39 | 91.4 | 33.5
52410.3 |  |  | 2500 | 126.6 | 56.1 | 62.4 | 31.9 | 31 | 0.024 | 107.2 | 11.5 | 70.1 | 69.6 | 34.3 | 0.987 | 100.5 | 477.3 | 447.7 | 66.7 | 604.7 | 2.347 | 427.2 | 33.3 | 122.8 | 34.4 | 49.6 | 12 | 124.9 | 29.1 | 8.4 | 91.6 | 33.4
52411.3 |  |  | 2500 | 126.9 | 56.1 | 62.4 | 31.9 | 30.9 | 0.03 | 107.1 | 11.5 | 70 | 69.8 | 34.2 | 0.986 | 100.5 | 477.3 | 447.5 | 66.7 | 604.8 | 2.333 | 426.3 | 33.25 | 122.9 | 34.5 | 49.6 | 12 | 124.6 | 29 | 8.4 | 91.7 | 33.4
52412.3 |  |  | 2500 | 127.2 | 56 | 62.4 | 31.9 | 30.9 | 0.025 | 107.1 | 11.5 | 70 | 70.4 | 34.1 | 0.988 | 100.5 | 477.2 | 447.5 | 66.8 | 605 | 2.315 | 427.9 | 33.33 | 122.9 | 34.4 | 49.4 | 12 | 124.7 | 29 | 8.41 | 91.8 | 33.4
52413.3 |  |  | 2500 | 127.3 | 55.9 | 62.4 | 31.8 | 31 | 0.026 | 106.5 | 11.5 | 70 | 71 | 33.9 | 0.986 | 100.5 | 477.1 | 447.4 | 66.7 | 605.2 | 2.33 | 427.4 | 33.29 | 123 | 34.4 | 49.4 | 12 | 124.7 | 29 | 8.41 | 91.8 | 33.4
52414.3 |  |  | 2501 | 127.5 | 55.8 | 62.4 | 31.9 | 30.9 | 0.025 | 106.5 | 11.5 | 70 | 71.4 | 33.9 | 0.987 | 100.5 | 476.8 | 447.4 | 66.8 | 605.4 | 2.296 | 428.1 | 33.54 | 123 | 34.4 | 49.3 | 12 | 124.3 | 29.1 | 8.42 | 91.8 | 33.4
52415.3 |  |  | 2499 | 127.7 | 55.8 | 62.5 | 31.8 | 30.9 | 0.036 | 106.5 | 11.5 | 70 | 71.5 | 33.9 | 0.988 | 100.5 | 477 | 447.2 | 66.8 | 605.6 | 2.31 | 427.2 | 33.68 | 122.9 | 34.4 | 49.3 | 12 | 124.3 | 29 | 8.43 | 91.8 | 33.5
52416.3 |  |  | 2499 | 127.9 | 55.8 | 62.4 | 31.8 | 31 | 0.056 | 106.3 | 11.5 | 70 | 71.5 | 33.8 | 0.985 | 100.5 | 477.4 | 447.3 | 66.8 | 605.8 | 2.287 | 427.1 | 33.3 | 123 | 34.4 | 49.4 | 12 | 124.6 | 29.1 | 8.43 | 91.6 | 33.4
52417.3 |  |  | 2500 | 127.8 | 55.7 | 62.4 | 31.8 | 30.9 | 0.06 | 106.4 | 11.5 | 70 | 71.4 | 33.8 | 0.987 | 100.5 | 477.9 | 447.5 | 66.8 | 606 | 2.309 | 426.1 | 33.39 | 123.1 | 34.4 | 49.4 | 12 | 124.7 | 29.1 | 8.44 | 91.7 | 33.5
52418.3 |  |  | 2500 | 127.6 | 55.8 | 62.4 | 31.9 | 31 | 0.06 | 106.5 | 11.5 | 70 | 71.3 | 33.8 | 0.992 | 100.5 | 477.8 | 447.7 | 66.8 | 606.2 | 2.326 | 426.7 | 33.45 | 123.1 | 34.4 | 49.4 | 12 | 124.6 | 29 | 8.44 | 91.8 | 33.4
52419.3 |  |  | 2500 | 127.7 | 55.8 | 62.4 | 31.8 | 31 | 0.068 | 106.5 | 11.5 | 70 | 71.2 | 33.7 | 0.988 | 100.5 | 477.2 | 447.2 | 66.8 | 606.4 | 2.341 | 426.5 | 33.52 | 123.1 | 34.4 | 49.3 | 12 | 124.5 | 29 | 8.45 | 91.9 | 33.5
52420.3 |  |  | 2500 | 127.7 | 55.8 | 62.4 | 31.8 | 31.1 | 0.059 | 106.5 | 11.5 | 70 | 71.1 | 33.7 | 0.989 | 100.5 | 477.6 | 447.2 | 66.8 | 606.6 | 2.358 | 427.9 | 33.58 | 123.1 | 34.4 | 49.3 | 12 | 124.3 | 29 | 8.46 | 92 | 33.5
52421.3 |  |  | 2500 | 127.9 | 55.8 | 62.4 | 31.8 | 31 | 0.057 | 106.5 | 11.5 | 70 | 71 | 33.7 | 0.987 | 100.5 | 477.8 | 447 | 66.8 | 606.7 | 2.365 | 427.4 | 33.56 | 123.1 | 34.4 | 49.3 | 12 | 124.3 | 29.1 | 8.46 | 92 | 33.4
52422.3 |  |  | 2500 | 128 | 55.7 | 62.4 | 31.8 | 31 | 0.058 | 106.5 | 11.5 | 70 | 71 | 33.6 | 0.987 | 100.5 | 477.5 | 446.8 | 66.9 | 606.9 | 2.317 | 427.1 | 33.65 | 123.1 | 34.4 | 49.2 | 12 | 124.5 | 29.1 | 8.47 | 92 | 33.3
52423.3 |  |  | 2500 | 128.2 | 55.7 | 62.5 | 31.8 | 31 | 0.062 | 106.5 | 11.5 | 70 | 71 | 33.6 | 0.989 | 100.5 | 477.6 | 446.7 | 66.9 | 607.2 | 2.337 | 425.8 | 33.62 | 123.2 | 34.3 | 49.2 | 12 | 125 | 29.1 | 8.47 | 91.9 | 33.3
52424.3 |  |  | 2500 | 128 | 55.7 | 62.5 | 31.8 | 31 | 0.069 | 106.5 | 11.6 | 70 | 71 | 33.6 | 0.99 | 100.5 | 477.8 | 446.6 | 67 | 607.4 | 2.364 | 426.3 | 33.29 | 123.4 | 34.3 | 49.2 | 12 | 125.2 | 29.1 | 8.48 | 91.7 | 33.2
52425.3 |  |  | 2500 | 127.7 | 55.6 | 62.4 | 31.8 | 31 | 0.062 | 106.5 | 11.5 | 70 | 71 | 33.6 | 0.989 | 100.5 | 477.9 | 446.8 | 67 | 607.5 | 2.349 | 425.6 | 33.45 | 123.4 | 34.3 | 49.1 | 12 | 124.8 | 29.1 | 8.48 | 91.6 | 33.1
52426.3 |  |  | 2500 | 127.7 | 55.6 | 62.4 | 31.8 | 31 | 0.056 | 106.7 | 11.5 | 70 | 71.1 | 33.6 | 0.987 | 100.5 | 477.8 | 446.6 | 67.1 | 607.7 | 2.348 | 427.9 | 33.54 | 123.5 | 34.3 | 49.1 | 12 | 124.9 | 29.1 | 8.48 | 91.7 | 33
52427.3 |  |  | 2500 | 127.8 | 55.5 | 62.4 | 31.8 | 31 | 0.059 | 106.7 | 11.5 | 70 | 71.4 | 33.6 | 0.985 | 100.5 | 478.2 | 446.7 | 67.1 | 607.8 | 2.37 | 427.4 | 33.51 | 123.6 | 34.3 | 49.1 | 12 | 125.7 | 29.1 | 8.49 | 91.8 | 32.9
52428.3 |  |  | 2500 | 127.9 | 55.4 | 62.4 | 31.8 | 31 | 0.058 | 106.8 | 11.5 | 70 | 71.9 | 33.6 | 0.986 | 100.5 | 478.3 | 446.6 | 67.1 | 607.9 | 2.343 | 427.3 | 33.62 | 123.9 | 34.3 | 49.1 | 12 | 126.1 | 29.1 | 8.49 | 91.9 | 32.8
52429.3 |  |  | 2499 | 127.9 | 55.3 | 62.3 | 31.8 | 31 | 0.08 | 106.7 | 11.5 | 70 | 72 | 33.5 | 0.987 | 100.4 | 478.4 | 446.5 | 67.1 | 608.1 | 2.349 | 426.3 | 33.28 | 124.1 | 34.3 | 48.9 | 12 | 126.4 | 29.1 | 8.49 | 92 | 32.7
52430.3 |  |  | 2500 | 127.2 | 55.3 | 62.3 | 31.8 | 31.1 | 0.081 | 106.6 | 11.5 | 70 | 71.9 | 33.5 | 0.989 | 100.5 | 478.9 | 446.8 | 67.1 | 608.2 | 2.333 | 425.5 | 32.97 | 124.3 | 34.3 | 48.9 | 12 | 125.4 | 29.1 | 8.5 | 91.5 | 32.6
52431.3 |  |  | 2501 | 126.5 | 55.3 | 62.3 | 31.8 | 31 | 0.071 | 106.6 | 11.5 | 70 | 71.8 | 33.4 | 0.991 | 100.5 | 479 | 446.9 | 67.1 | 608.4 | 2.331 | 425.6 | 33.14 | 124 | 34.3 | 48.9 | 12 | 124.7 | 29.1 | 8.5 | 91.2 | 32.5
52432.3 |  |  | 2499 | 126 | 55.3 | 62.2 | 31.8 | 31 | 0.087 | 106.6 | 11.5 | 70 | 71.7 | 33.4 | 0.988 | 100.5 | 479 | 446.8 | 67.1 | 608.4 | 2.315 | 426.7 | 32.95 | 123.7 | 34.3 | 48.9 | 12 | 124.3 | 29 | 8.5 | 91 | 32.4
52433.3 |  |  | 2501 | 126.6 | 55.3 | 62.1 | 31.8 | 31.1 | 0.053 | 106.9 | 11.5 | 70 | 71.7 | 33.4 | 0.988 | 100.5 | 479.5 | 447 | 67.1 | 608.5 | 2.298 | 427.8 | 33.72 | 123.4 | 34.3 | 48.9 | 12 | 124 | 29 | 8.5 | 91.2 | 32.3
52434.3 |  |  | 2500 | 127.7 | 55.3 | 62.1 | 31.8 | 31.1 | 0.05 | 107 | 11.5 | 70 | 71.6 | 33.3 | 0.987 | 100.5 | 479.3 | 447 | 67.1 | 608.6 | 2.305 | 427.8 | 33.81 | 123.1 | 34.3 | 48.9 | 12 | 123.8 | 29.1 | 8.49 | 91.6 | 32.2
52435.3 |  |  | 2500 | 128.8 | 55.3 | 62.1 | 31.7 | 31 | 0.053 | 107.1 | 11.5 | 70 | 71.6 | 33.3 | 0.984 | 100.5 | 479.2 | 446.8 | 67.1 | 608.7 | 2.313 | 427.1 | 33.83 | 123 | 34.3 | 48.8 | 12 | 123.5 | 29.1 | 8.49 | 92 | 32.2
52436.3 |  |  | 2499 | 128.8 | 55.3 | 62 | 31.7 | 31 | 0.064 | 107 | 11.5 | 70 | 71.5 | 33.2 | 0.987 | 100.5 | 479.4 | 446.9 | 67.1 | 608.9 | 2.325 | 426 | 33.18 | 122.8 | 34.3 | 48.8 | 12 | 123.2 | 29.1 | 8.49 | 91.9 | 32.2
52437.3 |  |  | 2500 | 128.1 | 55.2 | 62 | 31.7 | 31.1 | 0.061 | 107 | 11.5 | 69.9 | 71.5 | 33.2 | 0.988 | 100.5 | 479.4 | 447 | 67.1 | 609.1 | 2.325 | 426.2 | 33.12 | 122.8 | 34.2 | 48.8 | 12 | 123.7 | 29.1 | 8.5 | 91.9 | 32.2
52438.3 |  |  | 2500 | 127.2 | 55.2 | 62 | 31.8 | 31.1 | 0.06 | 107.1 | 11.5 | 70 | 71.5 | 33.1 | 0.989 | 100.5 | 479.4 | 446.9 | 67.1 | 609.4 | 2.316 | 426.7 | 33.33 | 122.8 | 34.2 | 48.7 | 12 | 124.3 | 29.1 | 8.5 | 91.8 | 32.2
52439.3 |  |  | 2500 | 127.1 | 55.1 | 61.9 | 31.8 | 31.1 | 0.063 | 107 | 11.5 | 69.9 | 71.5 | 33.1 | 0.988 | 100.5 | 479.2 | 446.7 | 67.2 | 609.5 | 2.305 | 427.8 | 33.3 | 123 | 34.2 | 48.7 | 12 | 124.4 | 29.1 | 8.49 | 91.7 | 32.1
52440.3 |  |  | 2501 | 127.1 | 55.2 | 62 | 31.8 | 31.1 | 0.066 | 107 | 11.6 | 69.9 | 71.4 | 33.1 | 0.988 | 100.5 | 479.1 | 446.6 | 67.2 | 609.7 | 2.29 | 428.1 | 33.33 | 123.1 | 34.2 | 48.7 | 12 | 124.6 | 29.1 | 8.49 | 91.6 | 32.1
52441.3 |  |  | 2500 | 127 | 55.1 | 62 | 31.8 | 31.1 | 0.069 | 107 | 11.5 | 69.9 | 71.4 | 32.9 | 0.987 | 100.5 | 479.2 | 446.6 | 67.2 | 609.8 | 2.289 | 427.9 | 33.14 | 123.1 | 34.2 | 48.6 | 12 | 124.8 | 29.1 | 8.49 | 91.4 | 32.1
52442.3 |  |  | 2500 | 126.8 | 55 | 62.1 | 31.7 | 31 | 0.066 | 107 | 11.5 | 69.9 | 71.6 | 32.9 | 0.988 | 100.5 | 479.2 | 446.6 | 67.2 | 609.9 | 2.307 | 426.5 | 33.12 | 123.2 | 34.2 | 48.6 | 12 | 125.1 | 29 | 8.49 | 91.3 | 32.1
52443.3 |  |  | 2501 | 127.2 | 54.9 | 62.1 | 31.7 | 31.1 | 0.044 | 107.2 | 11.5 | 69.9 | 72.1 | 32.9 | 0.991 | 100.5 | 479.3 | 446.8 | 67.2 | 610.1 | 2.307 | 426.5 | 33.72 | 123.4 | 34.2 | 48.6 | 12 | 125.9 | 29 | 8.49 | 91.8 | 32.2
52444.3 |  |  | 2500 | 128 | 54.9 | 62.1 | 31.7 | 31.1 | 0.038 | 107.3 | 11.6 | 70 | 72.1 | 32.8 | 0.989 | 100.5 | 479.2 | 446.7 | 67.2 | 610.2 | 2.33 | 426.9 | 33.96 | 123.6 | 34.2 | 48.5 | 12 | 126.5 | 29.1 | 8.49 | 92.3 | 32.2
52445.3 |  |  | 2499 | 128.2 | 54.9 | 62 | 31.7 | 31.1 | 0.071 | 107.1 | 11.6 | 70 | 71.9 | 32.8 | 0.987 | 100.5 | 478.8 | 446.7 | 67.2 | 610.3 | 2.311 | 428.1 | 32.94 | 123.9 | 34.2 | 48.4 | 12 | 126.2 | 29 | 8.49 | 92.1 | 32.1
52446.3 |  |  | 2501 | 127.8 | 54.9 | 62 | 31.7 | 31.1 | 0.069 | 107.1 | 11.5 | 70 | 71.7 | 32.8 | 0.988 | 100.5 | 478.6 | 446.5 | 67.2 | 610.4 | 2.297 | 427.7 | 33.24 | 123.9 | 34.2 | 48.4 | 12 | 125.4 | 29.1 | 8.49 | 91.9 | 32.2
52447.3 |  |  | 2501 | 127.2 | 54.8 | 62 | 31.7 | 31 | 0.047 | 107.3 | 11.5 | 70 | 71.5 | 32.8 | 0.984 | 100.5 | 478.9 | 446.7 | 67.2 | 610.4 | 2.339 | 428.3 | 33.98 | 123.7 | 34.1 | 48.4 | 12 | 125.4 | 29.1 | 8.49 | 92 | 32.2
52448.3 |  |  | 2499 | 127.5 | 54.9 | 62 | 31.7 | 31 | 0.06 | 107.1 | 11.5 | 70 | 71.4 | 32.8 | 0.987 | 100.5 | 478.4 | 446.6 | 67.2 | 610.5 | 2.331 | 427.6 | 33.31 | 123.7 | 34.1 | 48.3 | 12 | 125.7 | 29.1 | 8.49 | 91.9 | 32.2
52449.3 |  |  | 2500 | 127.6 | 54.9 | 62 | 31.7 | 31 | 0.063 | 107.1 | 11.5 | 70 | 71.3 | 32.8 | 0.99 | 100.5 | 478.2 | 446.7 | 67.2 | 610.6 | 2.305 | 427.8 | 33.35 | 123.7 | 34.1 | 48.3 | 12 | 125.2 | 29.1 | 8.49 | 91.8 | 32.2
52450.3 |  |  | 2500 | 127.5 | 54.8 | 62 | 31.7 | 31.1 | 0.061 | 107.1 | 11.6 | 70 | 71.1 | 32.8 | 0.988 | 100.5 | 477.9 | 446.7 | 67.3 | 610.7 | 2.313 | 427 | 33.35 | 123.6 | 34.1 | 48.3 | 11.9 | 124.7 | 29 | 8.49 | 91.7 | 32.2
52451.3 |  |  | 2501 | 127.5 | 54.7 | 62.1 | 31.8 | 31.1 | 0.057 | 107.2 | 11.5 | 70 | 71.4 | 32.7 | 0.989 | 100.5 | 478.2 | 446.6 | 67.3 | 610.7 | 2.302 | 427.8 | 33.59 | 123.4 | 34.1 | 48.3 | 11.9 | 124.3 | 29.1 | 8.49 | 91.8 | 32.2
52452.3 |  |  | 2500 | 127.6 | 54.7 | 62.1 | 31.7 | 31.1 | 0.063 | 107.2 | 11.6 | 70 | 72 | 32.6 | 0.99 | 100.5 | 478.1 | 446.5 | 67.3 | 610.8 | 2.318 | 428 | 33.45 | 123.3 | 34 | 48.2 | 12 | 124.1 | 29.1 | 8.49 | 91.9 | 32.2
52453.3 |  |  | 2500 | 127.8 | 54.7 | 62.1 | 31.7 | 31.1 | 0.057 | 107.2 | 11.5 | 70 | 71.9 | 32.6 | 0.985 | 100.5 | 478 | 446.5 | 67.3 | 610.9 | 2.343 | 428.4 | 33.64 | 123.1 | 34 | 48.1 | 12 | 124 | 29.1 | 8.5 | 92 | 32.2
52454.3 |  |  | 2500 | 127.9 | 54.7 | 62.1 | 31.7 | 31.1 | 0.053 | 107.2 | 11.5 | 70 | 71 | 32.6 | 0.987 | 100.5 | 477.7 | 446.3 | 67.3 | 611.1 | 2.341 | 428 | 33.54 | 123 | 34.1 | 48.1 | 12 | 123.8 | 29.1 | 8.5 | 92 | 32.2
52455.3 |  |  | 2500 | 128 | 54.7 | 62.1 | 31.6 | 31.1 | 0.055 | 107.2 | 11.6 | 70 | 70.3 | 32.7 | 0.987 | 100.5 | 477.3 | 446.4 | 67.3 | 611.2 | 2.35 | 428 | 33.45 | 122.9 | 34.1 | 48.1 | 12 | 123.8 | 29.1 | 8.5 | 92 | 32.2
52456.3 |  |  | 2500 | 128 | 54.7 | 62.1 | 31.7 | 31.1 | 0.051 | 107.2 | 11.5 | 70 | 69.9 | 32.7 | 0.988 | 100.5 | 477.3 | 446.4 | 67.3 | 611.3 | 2.329 | 426.9 | 33.52 | 122.8 | 34 | 48.1 | 12 | 123.9 | 29 | 8.5 | 92 | 32.2
52457.3 |  |  | 2500 | 127.9 | 54.7 | 62.1 | 31.7 | 31.1 | 0.058 | 107.1 | 11.6 | 70 | 69.7 | 32.7 | 0.987 | 100.5 | 477.2 | 446.4 | 67.3 | 611.4 | 2.322 | 427.8 | 33.55 | 122.8 | 34 | 48.1 | 12 | 124.3 | 29 | 8.5 | 91.9 | 32.2
52458.3 |  |  | 2500 | 127.8 | 54.7 | 62.1 | 31.7 | 31.1 | 0.059 | 107.1 | 11.5 | 70 | 69.4 | 32.8 | 0.987 | 100.5 | 476.7 | 446.3 | 67.3 | 611.5 | 2.319 | 427.9 | 33.48 | 123 | 34 | 48 | 12 | 125 | 29 | 8.5 | 91.8 | 32.3
52459.3 |  |  | 2500 | 127.5 | 54.6 | 62.1 | 31.7 | 31.1 | 0.058 | 107.1 | 11.6 | 70 | 69.2 | 32.7 | 0.987 | 100.5 | 477.1 | 446.5 | 67.3 | 611.7 | 2.312 | 428.7 | 33.45 | 123.2 | 34 | 47.9 | 12 | 125.6 | 29 | 8.5 | 91.8 | 32.3
52460.3 |  |  | 2500 | 127.7 | 54.6 | 62.1 | 31.7 | 31.1 | 0.052 | 107.2 | 11.5 | 70 | 69.3 | 32.7 | 0.985 | 100.5 | 477 | 446.6 | 67.3 | 611.7 | 2.336 | 428.4 | 33.68 | 123.4 | 33.9 | 47.9 | 12 | 126 | 29 | 8.5 | 92.1 | 32.3
52461.3 |  |  | 2500 | 127.9 | 54.6 | 62.1 | 31.7 | 31.1 | 0.059 | 107.1 | 11.5 | 70 | 69.3 | 32.6 | 0.99 | 100.4 | 476.6 | 446.3 | 67.3 | 611.8 | 2.331 | 428.2 | 33.42 | 123.5 | 33.9 | 47.9 | 12 | 125.9 | 29.1 | 8.5 | 92.3 | 32.2
52462.3 |  |  | 2501 | 128.4 | 54.6 | 62 | 31.7 | 31.2 | 0.037 | 107.3 | 11.5 | 70.1 | 69.4 | 32.6 | 0.99 | 100.5 | 477.1 | 446.6 | 67.3 | 611.9 | 2.331 | 426.8 | 33.97 | 123.7 | 33.9 | 47.8 | 12 | 125.9 | 29.1 | 8.51 | 92.6 | 32.3
52463.3 |  |  | 2499 | 128.4 | 54.6 | 62.1 | 31.7 | 31.2 | 0.061 | 107.1 | 11.6 | 70.1 | 69.4 | 32.6 | 0.99 | 100.5 | 476.4 | 446.2 | 67.3 | 611.9 | 2.33 | 427.3 | 33.42 | 123.8 | 33.9 | 47.8 | 12 | 125.7 | 29.1 | 8.51 | 92.5 | 32.3
52464.3 |  |  | 2500 | 128.1 | 54.6 | 62.1 | 31.7 | 31.2 | 0.062 | 107.1 | 11.5 | 70.1 | 69.5 | 32.5 | 0.986 | 100.5 | 476.3 | 446.1 | 67.3 | 611.9 | 2.292 | 427.3 | 33.46 | 123.7 | 33.9 | 47.8 | 12 | 125.3 | 29 | 8.51 | 92.3 | 32.3
52465.3 |  |  | 2500 | 127.9 | 54.5 | 62.1 | 31.7 | 31.2 | 0.057 | 107 | 11.5 | 70.1 | 69.5 | 32.6 | 0.988 | 100.5 | 476.2 | 446.2 | 67.3 | 612.1 | 2.284 | 428.7 | 33.46 | 123.6 | 33.9 | 47.7 | 12 | 125.2 | 29.1 | 8.51 | 92.1 | 32.3
52466.3 |  |  | 2499 | 127.7 | 54.4 | 62.1 | 31.7 | 31.2 | 0.063 | 106.9 | 11.6 | 70.1 | 69.6 | 32.5 | 0.985 | 100.5 | 475.7 | 446 | 67.4 | 612.1 | 2.275 | 428.6 | 33.41 | 123.6 | 33.9 | 47.7 | 12 | 125.4 | 29.1 | 8.51 | 91.9 | 32.5
52467.3 |  |  | 2500 | 127.6 | 54.4 | 62.1 | 31.7 | 31.1 | 0.064 | 106.9 | 11.6 | 70.1 | 69.7 | 32.6 | 0.989 | 100.5 | 475.9 | 446.1 | 67.3 | 612.2 | 2.29 | 428.7 | 33.21 | 123.6 | 33.9 | 47.6 | 12 | 125.2 | 29.1 | 8.51 | 91.7 | 32.5
52468.3 |  |  | 2501 | 127.4 | 54.3 | 62.1 | 31.7 | 31.1 | 0.058 | 106.9 | 11.5 | 70 | 70.1 | 32.6 | 0.992 | 100.5 | 475.9 | 446 | 67.3 | 612.2 | 2.294 | 426.9 | 33.43 | 123.5 | 33.9 | 47.6 | 12 | 124.6 | 29.1 | 8.51 | 91.8 | 32.5
52469.3 |  |  | 2500 | 127.4 | 54.2 | 62.1 | 31.6 | 31.1 | 0.054 | 107 | 11.6 | 70 | 70.7 | 32.6 | 0.99 | 100.5 | 476.2 | 446.1 | 67.4 | 612.2 | 2.316 | 426.5 | 33.42 | 123.4 | 33.9 | 47.6 | 12 | 124.6 | 29.1 | 8.51 | 91.9 | 32.6
52470.3 |  |  | 2500 | 127.9 | 54.1 | 62.2 | 31.6 | 31.1 | 0.034 | 107.1 | 11.6 | 70 | 71.1 | 32.6 | 0.989 | 100.5 | 476 | 446 | 67.4 | 612.2 | 2.324 | 426.5 | 33.93 | 123.3 | 33.9 | 47.5 | 12 | 125 | 29.1 | 8.51 | 92.3 | 32.6
52471.3 |  |  | 2500 | 128.8 | 54.1 | 62.2 | 31.6 | 31.1 | 0.038 | 107.2 | 11.5 | 70 | 71 | 32.6 | 0.987 | 100.5 | 475.9 | 445.9 | 67.4 | 612.3 | 2.348 | 427.7 | 33.96 | 123.4 | 33.9 | 47.5 | 12 | 125.4 | 29.1 | 8.51 | 92.7 | 32.7
52472.3 |  |  | 2499 | 129 | 54.1 | 62.1 | 31.6 | 31.2 | 0.059 | 106.9 | 11.5 | 70 | 70.7 | 32.6 | 0.985 | 100.5 | 476 | 446 | 67.4 | 612.4 | 2.35 | 428.3 | 33.45 | 123.5 | 33.9 | 47.5 | 12 | 125.3 | 29.1 | 8.51 | 92.4 | 32.7
52473.3 |  |  | 2500 | 128.5 | 54.2 | 62.2 | 31.7 | 31.2 | 0.061 | 106.8 | 11.5 | 70 | 70.1 | 32.7 | 0.99 | 100.5 | 476.1 | 445.8 | 67.4 | 612.5 | 2.35 | 428.6 | 33.32 | 123.5 | 33.9 | 47.5 | 12 | 124.9 | 29.1 | 8.52 | 92.1 | 32.7
52474.3 |  |  | 2500 | 127.7 | 54.2 | 62.2 | 31.7 | 31.2 | 0.06 | 106.8 | 11.5 | 70 | 69.6 | 32.7 | 0.989 | 100.5 | 476.6 | 446.1 | 67.4 | 612.5 | 2.304 | 427.3 | 33.38 | 123.3 | 33.8 | 47.5 | 12 | 124.4 | 29.1 | 8.52 | 91.8 | 32.8
52475.3 |  |  | 2501 | 127.5 | 54.2 | 62.2 | 31.6 | 31.2 | 0.056 | 106.8 | 11.5 | 70 | 69.3 | 32.7 | 0.988 | 100.5 | 476.7 | 446.3 | 67.4 | 612.6 | 2.309 | 426.1 | 33.53 | 123.2 | 33.8 | 47.5 | 12 | 124.3 | 29.1 | 8.52 | 91.6 | 32.8
52476.3 |  |  | 2500 | 127.6 | 54.2 | 62.1 | 31.7 | 31.2 | 0.053 | 106.8 | 11.5 | 70 | 69.3 | 32.8 | 0.989 | 100.5 | 476.7 | 446.3 | 67.4 | 612.7 | 2.36 | 426.4 | 33.32 | 123.1 | 33.8 | 47.4 | 12 | 124.5 | 29.1 | 8.52 | 91.7 | 32.8
52477.3 |  |  | 2500 | 127.8 | 54.1 | 62.1 | 31.7 | 31.2 | 0.054 | 106.9 | 11.6 | 70 | 69.3 | 32.8 | 0.988 | 100.5 | 476.7 | 446.3 | 67.4 | 612.8 | 2.318 | 427.2 | 33.58 | 123.1 | 33.8 | 47.4 | 12 | 124.5 | 29.1 | 8.52 | 91.8 | 32.9
52478.3 |  |  | 2501 | 127.9 | 54.2 | 62.1 | 31.6 | 31.2 | 0.056 | 106.9 | 11.5 | 70 | 69.4 | 32.8 | 0.988 | 100.5 | 476.5 | 446.1 | 67.4 | 612.9 | 2.333 | 428.6 | 33.39 | 123.1 | 33.8 | 47.4 | 12 | 124.4 | 29.1 | 8.51 | 91.9 | 32.9
52479.3 |  |  | 2500 | 128 | 54.2 | 62.1 | 31.6 | 31.2 | 0.054 | 106.9 | 11.5 | 70 | 69.4 | 32.8 | 0.986 | 100.5 | 476.4 | 446.1 | 67.4 | 612.9 | 2.346 | 428 | 33.5 | 123.1 | 33.8 | 47.4 | 12 | 124.5 | 29 | 8.52 | 92 | 32.9
52480.3 |  |  | 2500 | 127.9 | 54.1 | 62.1 | 31.6 | 31.2 | 0.053 | 106.9 | 11.5 | 70 | 69.3 | 32.9 | 0.99 | 100.5 | 476.6 | 445.8 | 67.4 | 613 | 2.331 | 427.3 | 33.48 | 123.1 | 33.8 | 47.3 | 12 | 124.6 | 29.1 | 8.52 | 92 | 32.9
52481.3 |  |  | 2500 | 127.8 | 54.1 | 62.2 | 31.6 | 31.2 | 0.053 | 106.9 | 11.5 | 70 | 69.3 | 32.9 | 0.989 | 100.5 | 476.8 | 445.9 | 67.4 | 613.1 | 2.343 | 425.9 | 33.47 | 123.1 | 33.8 | 47.3 | 12 | 124.5 | 29.1 | 8.52 | 92 | 32.9
52482.3 |  |  | 2500 | 127.8 | 54 | 62.2 | 31.6 | 31.2 | 0.055 | 106.9 | 11.5 | 70 | 69.3 | 32.9 | 0.989 | 100.5 | 476.8 | 445.8 | 67.4 | 613.2 | 2.334 | 426.1 | 33.64 | 123.1 | 33.8 | 47.3 | 12 | 124.6 | 29.1 | 8.52 | 91.9 | 32.9
52483.3 |  |  | 2499 | 128.3 | 54.1 | 62.2 | 31.6 | 31.2 | 0.058 | 106.8 | 11.5 | 70 | 69.3 | 32.9 | 0.989 | 100.5 | 477 | 445.8 | 67.4 | 613.2 | 2.357 | 426 | 33.3 | 123.1 | 33.7 | 47.3 | 12 | 124.9 | 29.1 | 8.52 | 92.1 | 32.9
52484.3 |  |  | 2500 | 128.5 | 54 | 62.2 | 31.6 | 31.2 | 0.06 | 106.8 | 11.5 | 70 | 69.3 | 32.9 | 0.988 | 100.5 | 477.7 | 446.1 | 67.5 | 613.3 | 2.354 | 428 | 33.3 | 123.2 | 33.7 | 47.2 | 12 | 125.1 | 29.1 | 8.52 | 92 | 33
52485.3 |  |  | 2500 | 128.3 | 53.9 | 62.2 | 31.6 | 31.2 | 0.058 | 106.9 | 11.5 | 70 | 69.3 | 32.9 | 0.985 | 100.5 | 477.7 | 446 | 67.5 | 613.4 | 2.307 | 427.3 | 33.29 | 123.3 | 33.7 | 47.2 | 12 | 125.1 | 29.1 | 8.52 | 91.9 | 33
52486.3 |  |  | 2500 | 127.5 | 53.9 | 62.2 | 31.6 | 31.2 | 0.059 | 106.9 | 11.5 | 70 | 69.4 | 33 | 0.99 | 100.5 | 477.9 | 445.8 | 67.5 | 613.4 | 2.299 | 427.5 | 33.13 | 123.4 | 33.7 | 47.2 | 12 | 125.7 | 29.1 | 8.52 | 91.8 | 33
52487.3 |  |  | 2501 | 126.9 | 53.8 | 62.2 | 31.6 | 31.2 | 0.046 | 107 | 11.5 | 70 | 70 | 33 | 0.99 | 100.5 | 478 | 445.8 | 67.5 | 613.4 | 2.283 | 426.2 | 33.47 | 123.6 | 33.7 | 47.1 | 12 | 126.1 | 29.1 | 8.52 | 91.8 | 33
52488.3 |  |  | 2500 | 127.6 | 53.7 | 62.2 | 31.6 | 31.2 | 0.039 | 107.1 | 11.5 | 70 | 70.4 | 33 | 0.991 | 100.5 | 477.8 | 445.8 | 67.5 | 613.4 | 2.328 | 426.3 | 33.86 | 123.8 | 33.7 | 47.1 | 12 | 126.8 | 29.1 | 8.52 | 92.2 | 33.1
52489.3 |  |  | 2500 | 128 | 53.7 | 62.2 | 31.6 | 31.2 | 0.053 | 107 | 11.5 | 69.9 | 70.7 | 33 | 0.986 | 100.5 | 478 | 445.8 | 67.5 | 613.4 | 2.339 | 425.9 | 33.39 | 124.1 | 33.7 | 47.1 | 12 | 126.3 | 29.1 | 8.52 | 92.2 | 33
52490.3 |  |  | 2500 | 128.8 | 53.7 | 62.2 | 31.6 | 31.2 | 0.045 | 107.1 | 11.5 | 70 | 71 | 33 | 0.989 | 100.5 | 478.1 | 445.8 | 67.4 | 613.4 | 2.365 | 426.9 | 34.12 | 124 | 33.7 | 47.1 | 12 | 125.3 | 29.1 | 8.52 | 92.2 | 33.1
52491.3 |  |  | 2500 | 128.5 | 53.6 | 62.2 | 31.6 | 31.2 | 0.053 | 107 | 11.5 | 69.9 | 70.8 | 33.1 | 0.987 | 100.5 | 478.3 | 445.8 | 67.5 | 613.4 | 2.369 | 427.5 | 33.62 | 123.7 | 33.7 | 47 | 12 | 124.9 | 29.1 | 8.52 | 92 | 33.1
52492.3 |  |  | 2501 | 128.6 | 53.6 | 62.2 | 31.5 | 31.2 | 0.039 | 107.2 | 11.5 | 69.9 | 70.4 | 33 | 0.987 | 100.5 | 478.5 | 445.8 | 67.5 | 613.6 | 2.364 | 427.7 | 33.87 | 123.6 | 33.7 | 47 | 12 | 124.8 | 29.1 | 8.52 | 92.1 | 33.1
52493.3 |  |  | 2500 | 128.7 | 53.6 | 62.2 | 31.6 | 31.2 | 0.041 | 107.2 | 11.5 | 69.9 | 70.5 | 33.1 | 0.991 | 100.4 | 478.4 | 445.8 | 67.5 | 613.6 | 2.339 | 426.8 | 33.83 | 123.4 | 33.6 | 47 | 12 | 124.7 | 29.1 | 8.52 | 92.4 | 33.1
52494.3 |  |  | 2501 | 129 | 53.5 | 62.2 | 31.6 | 31.2 | 0.036 | 107.3 | 11.5 | 69.9 | 71.4 | 33 | 0.988 | 100.5 | 478.3 | 445.8 | 67.5 | 613.7 | 2.351 | 426.6 | 33.94 | 123.4 | 33.7 | 47 | 12 | 124.6 | 29.1 | 8.52 | 92.5 | 33.1
52495.3 |  |  | 2499 | 129.2 | 53.4 | 62.2 | 31.6 | 31.2 | 0.06 | 107.1 | 11.5 | 69.9 | 71.6 | 33.1 | 0.986 | 100.5 | 478.3 | 445.6 | 67.5 | 613.7 | 2.351 | 425.9 | 33.09 | 123.2 | 33.6 | 46.9 | 12 | 124.3 | 29.1 | 8.53 | 92.4 | 33.2
52496.3 |  |  | 2500 | 128.5 | 53.4 | 62.2 | 31.5 | 31.2 | 0.062 | 107.2 | 11.5 | 70 | 71.3 | 33.1 | 0.989 | 100.5 | 478.5 | 445.7 | 67.6 | 613.8 | 2.374 | 426.8 | 33.34 | 123.1 | 33.6 | 46.9 | 12 | 124.1 | 29.1 | 8.53 | 92.1 | 33.2
52497.3 |  |  | 2500 | 127.7 | 53.4 | 62.3 | 31.5 | 31.2 | 0.058 | 107.2 | 11.5 | 70 | 71 | 33.1 | 0.986 | 100.5 | 478.5 | 445.6 | 67.6 | 613.9 | 2.331 | 426.9 | 33.46 | 123.1 | 33.6 | 46.9 | 12 | 124.3 | 29.1 | 8.53 | 91.9 | 33.2
52498.3 |  |  | 2500 | 127.3 | 53.4 | 62.3 | 31.5 | 31.2 | 0.06 | 107.1 | 11.5 | 70 | 70.9 | 33.1 | 0.988 | 100.5 | 478.6 | 445.5 | 67.6 | 614.1 | 2.37 | 428 | 33.21 | 123.1 | 33.6 | 46.9 | 12 | 124.4 | 29 | 8.54 | 91.7 | 33.2
52499.3 |  |  | 2500 | 127.2 | 53.4 | 62.2 | 31.5 | 31.3 | 0.061 | 107.1 | 11.5 | 70 | 70.8 | 33.1 | 0.99 | 100.5 | 478.3 | 445.5 | 67.6 | 614.1 | 2.358 | 427.8 | 33.12 | 123 | 33.6 | 46.9 | 12 | 124.4 | 29.1 | 8.54 | 91.5 | 33.2
52500.3 |  |  | 2500 | 127 | 53.4 | 62.2 | 31.5 | 31.2 | 0.047 | 107.3 | 11.5 | 70 | 70.9 | 33.1 | 0.988 | 100.5 | 478.5 | 445.8 | 67.6 | 614.1 | 2.362 | 427.7 | 33.18 | 123.1 | 33.6 | 46.9 | 12 | 124.6 | 29.1 | 8.53 | 91.5 | 33.2
52530.3 |  |  | 2500 | 127 | 52.9 | 62.3 | 31.4 | 31.4 | 0.062 | 106.9 | 11.5 | 70 | 70.3 | 33.4 | 0.991 | 100.5 | 475.1 | 445.3 | 67.7 | 614.9 | 2.335 | 427.4 | 33.25 | 123.5 | 33.2 | 46.4 | 12 | 125.3 | 29.1 | 8.52 | 91.6 | 33.8
52560.3 |  |  | 2500 | 126.7 | 53 | 62.4 | 31.2 | 31.6 | 0.063 | 107.1 | 11.5 | 70 | 68.9 | 34.6 | 0.987 | 100.5 | 478 | 445.2 | 67.8 | 615.9 | 2.396 | 426.5 | 33.13 | 123.3 | 32.9 | 46.3 | 12 | 125.2 | 29.1 | 8.53 | 91.4 | 35.6
52590.3 |  |  | 2501 | 128.5 | 53.1 | 62.6 | 31.1 | 31.7 | 0.04 | 106.8 | 11.5 | 70 | 69.9 | 35.9 | 0.99 | 100.5 | 475.1 | 444.9 | 67.8 | 616.1 | 2.406 | 428.3 | 34 | 124.1 | 32.7 | 46.5 | 12 | 125.5 | 29 | 8.53 | 92.5 | 36.8
52620.3 |  |  | 2500 | 127.4 | 53.6 | 63.2 | 31.1 | 31.8 | 0.057 | 107.3 | 11.4 | 70 | 69.5 | 36.8 | 0.988 | 100.5 | 477.3 | 444 | 68 | 616.4 | 2.392 | 427.1 | 33.14 | 123.6 | 32.4 | 47.1 | 12 | 125.4 | 29 | 8.54 | 91.6 | 38.1
52650.3 |  |  | 2501 | 127.1 | 54.3 | 63.6 | 30.9 | 31.9 | 0.054 | 107 | 11.4 | 70 | 69.6 | 38.1 | 0.987 | 100.5 | 473.2 | 442.3 | 68.3 | 616.4 | 2.48 | 426.7 | 33.51 | 123.9 | 32.2 | 47.8 | 12 | 125 | 28.9 | 8.52 | 91.9 | 39.6
52680.3 |  |  | 2501 | 128.3 | 55.2 | 64.3 | 30.8 | 31.9 | 0.045 | 107 | 11.5 | 70 | 70.7 | 39.2 | 0.989 | 100.5 | 474.8 | 440.7 | 68.7 | 617 | 2.513 | 427.3 | 33.08 | 123.6 | 32.1 | 48.8 | 12 | 125.6 | 28.9 | 8.52 | 92 | 40.4
52710.3 |  |  | 2501 | 128.3 | 56.3 | 65.2 | 30.7 | 31.9 | 0.046 | 107 | 11.6 | 70 | 70 | 40.4 | 0.987 | 100.5 | 469.3 | 437.6 | 69.2 | 616.8 | 2.494 | 427 | 33.25 | 124.6 | 31.9 | 50 | 12 | 126.2 | 28.8 | 8.5 | 92.3 | 42.1
52740.3 |  |  | 2501 | 127.8 | 57.8 | 66.6 | 30.7 | 32.1 | 0.058 | 107 | 11.6 | 70.1 | 69.6 | 41.7 | 0.986 | 100.5 | 469.1 | 433.7 | 70 | 617.3 | 2.462 | 427.2 | 32.92 | 124.2 | 31.8 | 51.7 | 12 | 126.5 | 28.8 | 8.5 | 91.9 | 43.6
52770.3 |  |  | 2500 | 128 | 59.4 | 68.3 | 30.6 | 32.2 | 0.063 | 107.1 | 11.6 | 70 | 71.2 | 42.6 | 0.99 | 100.5 | 462.5 | 428.5 | 71 | 617.7 | 2.536 | 428.2 | 33.07 | 124.4 | 31.9 | 53.4 | 12 | 125.6 | 28.8 | 8.48 | 92.2 | 44.3
52800.3 |  |  | 2500 | 127.3 | 61.2 | 69.8 | 30.5 | 32.2 | 0.055 | 106.7 | 11.6 | 70 | 70.5 | 43.8 | 0.99 | 100.5 | 460.5 | 423.4 | 72.1 | 618.2 | 2.553 | 425.7 | 33.22 | 123.8 | 31.7 | 55.2 | 12 | 124.8 | 28.8 | 8.45 | 91.4 | 45.8
52830.3 |  |  | 2500 | 127.8 | 62.3 | 70.9 | 30.4 | 32.2 | 0.05 | 107.1 | 11.5 | 70 | 70.4 | 44.8 | 0.991 | 100.5 | 455.2 | 417.9 | 73.3 | 618.4 | 2.693 | 428.1 | 33.26 | 124 | 31.7 | 56.2 | 12.1 | 125.2 | 28.8 | 8.43 | 92.1 | 47.2
52860.3 |  |  | 2499 | 128.8 | 62.9 | 71.9 | 30.4 | 32.3 | 0.04 | 106.9 | 11.5 | 70 | 70.3 | 46 | 0.989 | 100.5 | 451.7 | 413.2 | 74.2 | 619 | 2.747 | 427 | 33.88 | 123.8 | 31.6 | 56.7 | 12.1 | 125 | 28.8 | 8.43 | 92.3 | 48.6
52890.3 |  |  | 2501 | 127.9 | 63.4 | 72.9 | 30.3 | 32.3 | 0.037 | 107.5 | 11.5 | 70 | 69.4 | 47.2 | 0.986 | 100.5 | 450.4 | 409.5 | 75.2 | 619.1 | 2.756 | 426.8 | 34.17 | 124.1 | 31.6 | 56.8 | 12 | 124.9 | 28.8 | 8.41 | 92.4 | 49.8
52920.3 |  |  | 2501 | 128 | 63.6 | 73.7 | 30.3 | 32.3 | 0.04 | 107 | 11.4 | 70 | 70.4 | 48.2 | 0.99 | 100.5 | 445.6 | 405.5 | 76.1 | 619.3 | 2.725 | 426.9 | 33.85 | 123.8 | 31.4 | 57.2 | 12 | 125.2 | 28.8 | 8.39 | 92 | 51.1
52950.3 |  |  | 2500 | 127.7 | 64.1 | 74.8 | 30.2 | 32.2 | 0.064 | 107.2 | 11.4 | 70 | 69.4 | 49.2 | 0.989 | 100.5 | 444.2 | 401.7 | 76.9 | 619.7 | 2.822 | 427.5 | 33.22 | 124.4 | 31.6 | 57.7 | 12 | 125.7 | 28.8 | 8.37 | 92.2 | 52.4
52980.3 |  |  | 2501 | 127.2 | 65.1 | 75.8 | 30.3 | 32.2 | 0.037 | 106.9 | 11.4 | 70 | 70.6 | 49.8 | 0.989 | 100.5 | 440.2 | 398.2 | 77.7 | 619.9 | 2.824 | 426 | 34.02 | 124.1 | 31.5 | 58.9 | 12 | 126.2 | 28.8 | 8.38 | 91.9 | 53.6
53010.3 |  |  | 2500 | 128.1 | 66.4 | 76.8 | 30.2 | 32.3 | 0.042 | 107.3 | 11.5 | 70.1 | 70.5 | 50.6 | 0.991 | 100.5 | 439 | 393.9 | 78.6 | 620.6 | 2.842 | 428.8 | 33.72 | 124.5 | 31.5 | 60.2 | 12 | 126.1 | 28.8 | 8.39 | 92.5 | 54.8
53040.3 |  |  | 2500 | 127.6 | 67.7 | 77.9 | 30.2 | 32.2 | 0.036 | 106.8 | 11.6 | 70 | 69.5 | 51.4 | 0.984 | 100.5 | 433.8 | 389.7 | 79.4 | 621.8 | 2.767 | 426.3 | 33.7 | 124.2 | 31.6 | 61.5 | 12 | 126.3 | 28.8 | 8.34 | 92.2 | 55.9
53070.3 |  |  | 2500 | 128.2 | 68.5 | 78.9 | 30.1 | 32.2 | 0.045 | 107.2 | 11.6 | 70 | 69.4 | 51.6 | 0.99 | 100.5 | 432.9 | 385 | 80.5 | 622.2 | 2.707 | 427.1 | 33.24 | 124.6 | 31.8 | 62.1 | 12 | 126.1 | 28.8 | 8.34 | 92.5 | 57
53100.3 |  |  | 2501 | 128.9 | 69.1 | 79.9 | 30.1 | 32.2 | 0.037 | 106.9 | 11.5 | 70 | 68.7 | 51.7 | 0.99 | 100.5 | 427.2 | 380.9 | 81.3 | 622.9 | 2.61 | 427.9 | 33.9 | 124.7 | 32.1 | 62.6 | 12 | 126.6 | 28.9 | 8.33 | 92.7 | 58.3
53130.3 |  |  | 2499 | 128.6 | 69.4 | 80.8 | 30.1 | 32.1 | 0.063 | 107.1 | 11.5 | 70 | 69.8 | 52.1 | 0.992 | 100.5 | 428.4 | 377.5 | 82.2 | 623.1 | 2.546 | 426.7 | 33.22 | 124.7 | 32.4 | 62.9 | 12 | 125.7 | 28.9 | 8.32 | 92.6 | 59.4
53160.3 |  |  | 2500 | 129.1 | 69.9 | 81.8 | 30.1 | 32.2 | 0.038 | 106.9 | 11.4 | 70 | 70.7 | 52.9 | 0.991 | 100.5 | 422.4 | 373.4 | 83.1 | 623.1 | 2.538 | 427.5 | 33.89 | 124.6 | 33 | 63.6 | 12 | 126.4 | 28.9 | 8.31 | 93.1 | 60.6
53190.3 |  |  | 2500 | 127.3 | 71.1 | 82.9 | 30.2 | 32.2 | 0.042 | 107.4 | 11.4 | 70 | 69.5 | 53.4 | 0.986 | 100.5 | 422.9 | 369.9 | 83.9 | 623.4 | 2.621 | 427.9 | 33.8 | 124.7 | 33.5 | 64.7 | 12 | 126.2 | 28.9 | 8.31 | 92.8 | 61.7
53220.3 |  |  | 2500 | 127.7 | 72.1 | 83.9 | 30.2 | 32.1 | 0.04 | 106.9 | 11.4 | 70 | 70.6 | 54.1 | 0.987 | 100.5 | 416.3 | 365.7 | 84.8 | 623.8 | 2.702 | 426.5 | 33.9 | 124.7 | 34 | 65.8 | 12 | 126.8 | 28.9 | 8.29 | 92.9 | 62.9
53250.3 |  |  | 2500 | 127.4 | 73.1 | 84.9 | 30.2 | 32.1 | 0.062 | 107.1 | 11.4 | 70 | 70.1 | 55 | 0.99 | 100.5 | 416.9 | 361.2 | 85.7 | 623.6 | 2.489 | 428 | 33.22 | 125 | 34.4 | 66.7 | 12 | 126.7 | 29.1 | 8.29 | 92.3 | 64.1
53280.3 |  |  | 2500 | 127.4 | 73.8 | 85.9 | 30.3 | 32.1 | 0.055 | 106.8 | 11.4 | 70 | 70.3 | 56.1 | 0.99 | 100.5 | 409.8 | 356.7 | 86.7 | 624.1 | 2.375 | 427.7 | 33.48 | 124.4 | 34.7 | 67.4 | 12 | 126.2 | 29.1 | 8.27 | 92.1 | 65.2
53310.3 |  |  | 2501 | 127.3 | 74.3 | 86.9 | 30.2 | 32.1 | 0.046 | 107.1 | 11.5 | 70 | 69.2 | 56.9 | 0.991 | 100.5 | 410.6 | 352.6 | 87.6 | 624.8 | 2.552 | 426.2 | 33.6 | 125 | 34.9 | 67.9 | 12 | 126.8 | 29.1 | 8.26 | 92.6 | 66.3
53340.3 |  |  | 2499 | 127.4 | 74.9 | 87.9 | 30.2 | 32.1 | 0.051 | 106.9 | 11.5 | 70.1 | 70.4 | 57.6 | 0.986 | 100.5 | 403.8 | 348.4 | 88.4 | 625.1 | 2.607 | 428.9 | 33.25 | 124.7 | 35.3 | 68.5 | 12 | 127 | 29.2 | 8.23 | 92.7 | 67.5
53370.3 |  |  | 2501 | 127.5 | 75.9 | 89.1 | 30.2 | 32.1 | 0.057 | 107 | 11.5 | 69.9 | 69.8 | 58.9 | 0.989 | 100.5 | 404.5 | 344 | 89.4 | 625.7 | 2.455 | 426.8 | 33.34 | 125.1 | 35.6 | 69.5 | 12 | 126.1 | 29.2 | 8.24 | 92.2 | 68.6
53400.3 |  |  | 2500 | 127.9 | 76.9 | 90.1 | 30.2 | 32 | 0.062 | 106.8 | 11.5 | 70 | 69.7 | 59.8 | 0.99 | 100.5 | 396.9 | 339.4 | 90.3 | 626.3 | 2.429 | 427.1 | 33.22 | 125.2 | 35.8 | 70.5 | 12 | 126.6 | 29.2 | 8.23 | 92.7 | 69.8
53430.3 |  |  | 2500 | 128.4 | 77.9 | 90.9 | 30.3 | 32.1 | 0.043 | 107.2 | 11.4 | 69.9 | 70.4 | 59.9 | 0.99 | 100.5 | 397.7 | 335.6 | 91.2 | 627 | 2.285 | 427.8 | 34.09 | 125.3 | 36 | 71.6 | 12 | 126 | 29.3 | 8.21 | 92.5 | 71.1
53460.3 |  |  | 2500 | 128.5 | 78.5 | 91.8 | 30.2 | 32 | 0.045 | 106.9 | 11.4 | 70 | 70.4 | 60.3 | 0.992 | 100.5 | 390.9 | 331.1 | 92.1 | 628.1 | 2.351 | 426.2 | 33.64 | 124.5 | 36.1 | 71.9 | 12.1 | 124.7 | 29.3 | 8.19 | 92.7 | 72.2
53490.3 |  |  | 2500 | 127.6 | 78.9 | 93.1 | 30.2 | 32.1 | 0.052 | 107.2 | 11.4 | 69.9 | 70 | 61.4 | 0.99 | 100.5 | 391.3 | 326.2 | 93 | 629.2 | 2.322 | 427.9 | 33.39 | 124.8 | 36.1 | 72.5 | 12 | 126 | 29.3 | 8.19 | 92.5 | 73.4
53520.3 |  |  | 2499 | 128.7 | 79.9 | 93.9 | 30.2 | 32.1 | 0.046 | 106.9 | 11.4 | 70 | 69.2 | 62.1 | 0.989 | 100.5 | 384.9 | 322.8 | 93.8 | 630.2 | 2.319 | 427.5 | 33.56 | 124.3 | 35.9 | 73.4 | 12 | 125.1 | 29.4 | 8.2 | 92.6 | 74.4
53550.3 |  |  | 2501 | 128.2 | 81.1 | 95 | 30.2 | 32.1 | 0.031 | 107.3 | 11.4 | 70 | 69.7 | 62.3 | 0.991 | 100.5 | 384.7 | 318 | 94.8 | 631 | 2.366 | 426.3 | 34.06 | 124.4 | 35.7 | 74.7 | 11.9 | 124.9 | 29.4 | 8.19 | 92.6 | 69.7
53580.3 |  |  | 2500 | 128.2 | 82 | 95.7 | 30.2 | 32 | 0.044 | 107.1 | 11.4 | 70 | 69.8 | 62.6 | 0.992 | 100.5 | 379.2 | 314.4 | 95.6 | 632.3 | 2.409 | 428.4 | 33.66 | 124.1 | 35.3 | 75.6 | 12 | 124.4 | 29.5 | 8.17 | 92.8 | 70.7
53610.3 |  |  | 2501 | 128.5 | 82.4 | 96.7 | 30.2 | 32.1 | 0.044 | 107 | 11.5 | 70 | 70.8 | 63.3 | 0.991 | 100.5 | 378.1 | 309.9 | 96.4 | 633.7 | 2.269 | 427 | 33.76 | 124.1 | 34.9 | 76.1 | 12 | 124.1 | 29.6 | 8.17 | 92.5 | 72.4
53640.3 |  |  | 2499 | 127.9 | 83.1 | 97.6 | 30.2 | 32 | 0.049 | 106.9 | 11.5 | 69.9 | 70.4 | 63.3 | 0.991 | 100.5 | 373 | 306.2 | 97.4 | 634.1 | 2.292 | 427.3 | 33.38 | 124.5 | 34.7 | 76.7 | 12 | 125.7 | 29.6 | 8.18 | 92.4 | 71.9
53670.3 |  |  | 2500 | 128 | 83.8 | 98.4 | 30.2 | 31.9 | 0.052 | 107 | 11.5 | 70 | 69.9 | 63.6 | 0.988 | 100.5 | 372.2 | 302.4 | 98.1 | 633.7 | 2.305 | 427.5 | 33.67 | 124.7 | 34.4 | 77.5 | 12 | 125.5 | 29.4 | 8.16 | 92.6 | 71.6
53700.3 |  |  | 2500 | 128.2 | 84.8 | 99.3 | 30.2 | 32.1 | 0.057 | 107 | 11.5 | 69.9 | 70 | 64 | 0.99 | 100.5 | 368.5 | 299.3 | 99 | 634.4 | 2.297 | 426.8 | 33.41 | 125 | 34.2 | 78.4 | 12 | 125.8 | 29.5 | 8.18 | 92.8 | 72.3
53730.3 |  |  | 2500 | 127.8 | 85.5 | 100.1 | 30.2 | 32.1 | 0.056 | 106.9 | 11.5 | 70 | 70.9 | 64.7 | 0.99 | 100.5 | 367.2 | 295.5 | 99.8 | 634.5 | 2.337 | 426.7 | 33.04 | 125.5 | 33.8 | 79.1 | 12 | 126.9 | 29.4 | 8.16 | 92.6 | 72.5
53760.3 |  |  | 2500 | 128 | 85.2 | 100.7 | 30.2 | 32 | 0.054 | 107.1 | 11.4 | 69.9 | 71 | 64.7 | 0.992 | 100.5 | 363.8 | 292.3 | 100.5 | 634.5 | 2.294 | 428.4 | 33.34 | 124.8 | 33.6 | 78.4 | 12 | 125.2 | 29.4 | 8.16 | 92.9 | 72.4
53790.3 |  |  | 2500 | 128.3 | 84.6 | 101.3 | 30.3 | 32 | 0.036 | 107 | 11.4 | 70 | 71.7 | 64.8 | 0.991 | 100.5 | 362 | 289.8 | 101.2 | 634.4 | 2.31 | 425.6 | 33.59 | 124.4 | 33.5 | 77.9 | 12 | 124.9 | 29.3 | 8.17 | 93.1 | 72.3
53820.3 |  |  | 2500 | 128.1 | 84.6 | 99.8 | 30.3 | 31.9 | 0.047 | 107.2 | 11.4 | 69.9 | 69.2 | 64.2 | 0.989 | 100.5 | 365.3 | 292.5 | 100.9 | 634.8 | 2.268 | 428 | 33.55 | 124.9 | 33.4 | 77.9 | 12 | 124.6 | 29.3 | 8.17 | 93 | 72.2
53850.3 |  |  | 2500 | 127.8 | 85.1 | 99.8 | 30.2 | 31.9 | 0.053 | 106.8 | 11.4 | 70 | 71.1 | 64.1 | 0.99 | 100.5 | 364.6 | 293.1 | 100.8 | 635.4 | 2.232 | 427.3 | 33.54 | 124.4 | 33.3 | 78.4 | 12 | 124.9 | 29.3 | 8.17 | 92.6 | 72
53880.3 |  |  | 2501 | 127.7 | 85.1 | 99.9 | 30.1 | 31.9 | 0.059 | 107.2 | 11.4 | 70 | 69.7 | 64.6 | 0.99 | 100.5 | 366.7 | 293.4 | 100.9 | 635.6 | 2.224 | 426.6 | 33.6 | 125 | 33.3 | 78.2 | 12 | 125.7 | 29.3 | 8.18 | 92.8 | 71.8
53910.3 |  |  | 2501 | 126.4 | 84.9 | 100 | 30.2 | 31.9 | 0.039 | 106.8 | 11.5 | 70 | 70 | 64.7 | 0.992 | 100.5 | 365 | 293.6 | 101.1 | 635.2 | 2.224 | 427.3 | 33.63 | 126.1 | 33.2 | 78 | 12 | 128 | 29.2 | 8.18 | 92.7 | 71.6
53940.3 |  |  | 2500 | 127.8 | 84.8 | 99.9 | 30.1 | 31.9 | 0.058 | 107 | 11.5 | 70 | 70.1 | 64.9 | 0.992 | 100.5 | 366.4 | 294.1 | 100.9 | 635.4 | 2 | 427.3 | 33.11 | 125.7 | 33.1 | 77.9 | 12 | 127.5 | 29.3 | 8.17 | 92.6 | 71.6
53970.3 |  |  | 2500 | 127.6 | 84.8 | 99.9 | 30.2 | 31.9 | 0.031 | 106.9 | 11.6 | 69.9 | 69.2 | 65 | 0.986 | 100.5 | 364.5 | 293.5 | 101 | 635.3 | 2 | 425.8 | 33.89 | 125.8 | 33 | 77.9 | 12 | 127.8 | 29.2 | 8.19 | 92.7 | 71.3
66601.4 |  |  | 1550 | 50 | 44.9 | 49.9 | 30.6 | 32.6 | 0.062 | 104 | 12 | 70 | 39.9 | 25.7 | 0.761 | 100.4 | 442.9 | 424.9 | 53.3 | 414.9 | 1.369 | 425.9 | 7.89 | 102.6 | 33.9 | 40.1 | 12 | 102.5 | 29.5 | 3.34 | 52.2 | 24.9
66602.4 |  |  | 1570 | 49 | 44.9 | 49.8 | 30.6 | 32.6 | 0.037 | 104.3 | 12 | 70 | 39.8 | 25.7 | 0.76 | 100.4 | 444.9 | 426.4 | 53.3 | 415 | 1.368 | 425.6 | 8.03 | 102.5 | 33.9 | 40.1 | 12 | 102.6 | 29.4 | 3.34 | 52.4 | 24.9
66603.4 |  |  | 1601 | 48.6 | 44.9 | 50 | 30.6 | 32.6 | 0.021 | 104.5 | 12 | 70 | 40 | 25.7 | 0.762 | 100.4 | 447.5 | 428.8 | 53.4 | 415.1 | 1.381 | 427 | 8.25 | 102.6 | 33.9 | 40.1 | 12 | 102.8 | 29.4 | 3.35 | 52.5 | 24.8
66604.4 |  |  | 1632 | 48.5 | 44.8 | 49.9 | 30.6 | 32.6 | 0.011 | 104.7 | 12 | 70.1 | 40.8 | 25.6 | 0.76 | 100.4 | 450 | 431.1 | 53.3 | 415 | 1.431 | 426.4 | 8.36 | 102.6 | 33.9 | 40.1 | 12 | 102.9 | 29.4 | 3.35 | 52.6 | 24.8
66605.4 |  |  | 1666 | 48.7 | 44.8 | 49.9 | 30.6 | 32.5 | 0.004 | 105 | 12 | 70.1 | 41.8 | 25.7 | 0.76 | 100.4 | 452.4 | 433.4 | 53.2 | 415.1 | 1.456 | 426.7 | 8.63 | 102.6 | 33.9 | 40.1 | 12 | 103.1 | 29.4 | 3.36 | 52.7 | 24.8
66606.4 |  |  | 1697 | 48.9 | 44.7 | 49.9 | 30.6 | 32.5 | -0.012 | 105.2 | 12 | 70.1 | 42.7 | 25.6 | 0.76 | 100.4 | 455 | 435.8 | 53.2 | 415.2 | 1.435 | 426.1 | 8.83 | 102.7 | 33.9 | 40.1 | 12 | 103.3 | 29.5 | 3.37 | 52.9 | 24.9
66607.4 |  |  | 1730 | 49.3 | 44.7 | 50 | 30.6 | 32.6 | -0.029 | 105.4 | 12 | 70.1 | 43.7 | 25.7 | 0.761 | 100.4 | 458.6 | 439.2 | 53.3 | 415.3 | 1.423 | 426.1 | 9.13 | 102.7 | 34 | 40.1 | 12 | 103.5 | 29.4 | 3.39 | 53.1 | 24.8
66608.4 |  |  | 1762 | 49.7 | 44.7 | 50 | 30.7 | 32.6 | -0.063 | 105.7 | 12 | 70.1 | 44.7 | 25.7 | 0.761 | 100.4 | 460.8 | 441.4 | 53.3 | 415.5 | 1.468 | 425.6 | 9.4 | 102.8 | 34 | 40.1 | 12 | 103.7 | 29.5 | 3.41 | 53.4 | 25
66609.4 |  |  | 1796 | 50.2 | 44.6 | 50.1 | 30.7 | 32.5 | -0.084 | 106 | 12 | 70.1 | 45.6 | 25.8 | 0.759 | 100.4 | 463 | 443.6 | 53.3 | 415.8 | 1.378 | 425.8 | 9.74 | 103 | 34 | 40.1 | 12 | 104 | 29.4 | 3.43 | 53.7 | 25.1
66610.4 |  |  | 1826 | 50.7 | 44.5 | 50.2 | 30.6 | 32.5 | -0.121 | 106.3 | 12 | 70.1 | 46.6 | 25.7 | 0.759 | 100.4 | 465.4 | 445.5 | 53.3 | 416.1 | 1.434 | 427.7 | 9.95 | 103.1 | 34 | 40.1 | 12 | 104.1 | 29.4 | 3.47 | 53.9 | 25.1
66611.4 |  |  | 1864 | 51.6 | 44.4 | 50.2 | 30.7 | 32.5 | -0.17 | 106.7 | 12 | 70.1 | 47.6 | 25.7 | 0.759 | 100.4 | 468.5 | 448.5 | 53.4 | 416.4 | 1.406 | 426.3 | 10.59 | 103.2 | 34 | 40.1 | 12 | 104.5 | 29.5 | 3.5 | 54.6 | 25.2
66612.4 |  |  | 1897 | 52.7 | 44.4 | 50.3 | 30.7 | 32.5 | -0.211 | 106.8 | 12 | 70.1 | 48.6 | 25.7 | 0.76 | 100.4 | 471.2 | 451.1 | 53.4 | 416.9 | 1.407 | 427.2 | 10.98 | 103.4 | 34.1 | 40.2 | 12 | 104.9 | 29.5 | 3.55 | 55.2 | 25.3
66613.4 |  |  | 1927 | 54.2 | 44.3 | 50.3 | 30.7 | 32.6 | -0.242 | 107 | 12 | 70.1 | 49.6 | 25.7 | 0.761 | 100.4 | 473.6 | 453.5 | 53.4 | 417.6 | 1.375 | 427.1 | 11.34 | 103.5 | 34 | 40.2 | 12 | 105.3 | 29.5 | 3.6 | 55.6 | 25.6
66614.4 |  |  | 1957 | 55.4 | 44.4 | 50.4 | 30.7 | 32.6 | -0.248 | 107.2 | 12 | 70.1 | 50.6 | 25.7 | 0.761 | 100.4 | 475.9 | 455.7 | 53.4 | 418.3 | 1.392 | 427.5 | 11.7 | 103.8 | 34 | 40.3 | 12 | 105.7 | 29.4 | 3.65 | 56.1 | 25.7
66615.4 |  |  | 1988 | 56.3 | 44.3 | 50.4 | 30.7 | 32.5 | -0.231 | 107.2 | 12 | 70.1 | 51.6 | 25.7 | 0.761 | 100.4 | 478.5 | 457.9 | 53.4 | 419.1 | 1.433 | 428 | 12.08 | 104 | 34 | 40.3 | 12 | 106.2 | 29.5 | 3.72 | 56.4 | 25.8
66616.4 |  |  | 2021 | 57.2 | 44.4 | 50.5 | 30.7 | 32.5 | -0.282 | 107.3 | 12 | 70.1 | 52.7 | 25.7 | 0.761 | 100.4 | 480.8 | 460.1 | 53.4 | 419.9 | 1.427 | 426.8 | 12.57 | 104.3 | 34 | 40.4 | 12 | 106.6 | 29.5 | 3.79 | 56.9 | 25.9
66617.4 |  |  | 2054 | 58.4 | 44.4 | 50.6 | 30.7 | 32.5 | -0.326 | 107.5 | 12 | 70.1 | 53.8 | 25.7 | 0.761 | 100.4 | 483 | 462.2 | 53.5 | 420.8 | 1.392 | 425.3 | 13.1 | 104.5 | 34 | 40.4 | 12 | 107.1 | 29.5 | 3.87 | 57.3 | 26.1
66618.4 |  |  | 2085 | 59.8 | 44.4 | 50.7 | 30.8 | 32.4 | -0.401 | 107.8 | 12 | 70 | 54.8 | 25.8 | 0.76 | 100.4 | 485.3 | 464.4 | 53.5 | 421.8 | 1.435 | 426.5 | 13.63 | 104.8 | 34 | 40.5 | 12 | 107.5 | 29.4 | 3.96 | 57.9 | 26.2
66619.4 |  |  | 2117 | 61.4 | 44.4 | 50.8 | 30.8 | 32.5 | -0.453 | 108.1 | 12 | 70.1 | 55.7 | 25.8 | 0.761 | 100.4 | 487.5 | 466.5 | 53.5 | 422.8 | 1.511 | 420.1 | 14.3 | 105.2 | 34 | 40.6 | 12 | 108.2 | 29.4 | 4.06 | 58.6 | 26.2
66620.4 |  |  | 2148 | 63 | 44.4 | 50.9 | 30.8 | 32.5 | -0.478 | 107.7 | 12 | 70 | 56.7 | 25.8 | 0.761 | 100.3 | 489.4 | 468.4 | 53.5 | 424 | 1.397 | 414.3 | 14.71 | 106.1 | 34 | 40.7 | 12 | 108.5 | 29.5 | 4.16 | 59.1 | 26.3
66621.4 |  |  | 2178 | 64.5 | 44.5 | 51 | 30.8 | 32.4 | -0.524 | 108.2 | 12 | 70 | 57.6 | 25.8 | 0.771 | 100.3 | 491.7 | 470.3 | 53.6 | 425.3 | 1.404 | 401.9 | 15.34 | 104.5 | 33.9 | 40.8 | 12 | 105 | 29.6 | 4.27 | 59.8 | 26.3
66622.4 |  |  | 2211 | 66 | 44.6 | 51.2 | 30.8 | 32.5 | -0.591 | 108.6 | 12 | 70 | 58.6 | 25.9 | 0.783 | 100.3 | 493.8 | 472.2 | 53.6 | 426.6 | 1.403 | 398.2 | 15.98 | 104.4 | 33.9 | 40.9 | 12 | 105 | 29.7 | 4.4 | 60.5 | 26.4
66623.4 |  |  | 2243 | 67.7 | 44.7 | 51.2 | 30.8 | 32.4 | -0.612 | 108.2 | 12 | 70 | 59.6 | 25.9 | 0.794 | 100.4 | 495.9 | 474.4 | 53.6 | 428.1 | 1.432 | 404.6 | 16.74 | 104.7 | 34 | 41.1 | 12 | 105.3 | 29.6 | 4.52 | 61.2 | 26.5
66624.4 |  |  | 2274 | 69.7 | 44.8 | 51.3 | 30.8 | 32.4 | -0.41 | 108.5 | 12 | 70 | 60.6 | 26.1 | 0.807 | 100.3 | 498.3 | 476.6 | 53.7 | 429.7 | 1.502 | 417.9 | 17.32 | 105.4 | 34 | 41.1 | 12 | 106 | 29.6 | 4.65 | 62.1 | 26.5
66625.4 |  |  | 2304 | 71.6 | 44.9 | 51.5 | 30.8 | 32.4 | -0.464 | 107.8 | 12 | 70 | 61.5 | 26.3 | 0.825 | 100.4 | 500 | 478.2 | 53.7 | 431.7 | 1.474 | 428.7 | 17.91 | 105.4 | 34 | 41.3 | 12 | 106.3 | 29.7 | 4.78 | 62.8 | 26.6
66626.4 |  |  | 2336 | 73.3 | 45 | 51.7 | 30.8 | 32.5 | -0.22 | 108.1 | 12 | 70 | 62.7 | 26.4 | 0.843 | 100.4 | 502.6 | 480.4 | 53.8 | 433.6 | 1.522 | 428.9 | 18.56 | 105.5 | 34.1 | 41.4 | 12 | 107 | 29.6 | 4.91 | 63.6 | 26.6
66627.4 |  |  | 2367 | 74.8 | 45.1 | 51.9 | 30.9 | 32.4 | -0.265 | 108.5 | 12 | 70 | 64 | 26.4 | 0.862 | 100.4 | 504.3 | 482.2 | 53.8 | 435.8 | 1.525 | 426.3 | 19.22 | 105.9 | 34.1 | 41.6 | 12.1 | 107.5 | 29.6 | 5.04 | 64.4 | 26.7
66628.4 |  |  | 2398 | 76.5 | 45.2 | 52.1 | 30.9 | 32.4 | -0.338 | 108.1 | 12 | 70 | 65.3 | 26.5 | 0.885 | 100.4 | 506.9 | 484.4 | 53.8 | 437.9 | 1.552 | 426.9 | 20.13 | 106 | 34 | 41.7 | 12.1 | 107.7 | 29.6 | 5.17 | 65.4 | 26.8
66629.4 |  |  | 2430 | 78.3 | 45.3 | 52.3 | 30.9 | 32.3 | -0.134 | 107.8 | 12 | 70 | 66.5 | 26.4 | 0.898 | 100.4 | 508.8 | 486.3 | 53.9 | 440.1 | 1.591 | 427.6 | 20.69 | 106.5 | 34.1 | 41.8 | 12.1 | 108.3 | 29.5 | 5.29 | 66.3 | 26.8
66631.3 |  |  | 2485 | 81.3 | 45.6 | 52.8 | 31 | 32.3 | -0.163 | 108.2 | 12 | 70 | 68.5 | 26.4 | 0.923 | 100.3 | 511.6 | 489.1 | 54.1 | 444.7 | 1.663 | 426.8 | 21.96 | 115.4 | 34.1 | 42 | 12.1 | 116 | 29.5 | 5.52 | 67.7 | 26.9
66632.3 |  |  | 2498 | 83.2 | 45.7 | 53.1 | 31.1 | 32.3 | -0.199 | 108.4 | 12 | 70 | 69.5 | 26.5 | 0.949 | 100.3 | 511.6 | 489.3 | 54.2 | 447.3 | 1.697 | 428.1 | 22.75 | 115.4 | 34 | 42.1 | 12.1 | 116 | 29.4 | 5.63 | 68.7 | 26.9
66633.3 |  |  | 2501 | 85.4 | 45.8 | 53.3 | 31.1 | 32.3 | -0.116 | 108.7 | 12 | 70 | 70.4 | 26.5 | 0.963 | 100.4 | 511.2 | 489 | 54.2 | 450 | 1.716 | 428.4 | 23.18 | 114.3 | 34.1 | 42.2 | 12 | 114.9 | 29.5 | 5.74 | 69.5 | 27
66634.3 |  |  | 2501 | 87.6 | 45.9 | 53.4 | 31.2 | 32.3 | -0.085 | 108.8 | 12 | 70 | 70.9 | 26.6 | 0.982 | 100.4 | 510.8 | 488.6 | 54.3 | 452.8 | 1.742 | 428.6 | 23.47 | 113.9 | 34.1 | 42.3 | 12 | 114.5 | 29.4 | 5.85 | 70.3 | 27
66635.3 |  |  | 2501 | 89.1 | 46.1 | 53.7 | 31.1 | 32.3 | -0.115 | 107.8 | 12 | 70 | 70.8 | 26.6 | 0.985 | 100.4 | 510.2 | 488 | 54.4 | 456.1 | 1.757 | 426.8 | 23.84 | 113.9 | 34 | 42.4 | 12 | 115 | 29.4 | 5.94 | 71.1 | 27.1
66636.3 |  |  | 2501 | 90.3 | 46.3 | 53.8 | 31.1 | 32.3 | -0.117 | 107.9 | 12 | 70 | 70.8 | 26.6 | 0.985 | 100.4 | 509.9 | 487.7 | 54.4 | 459 | 1.735 | 426.9 | 24.08 | 114.1 | 34.1 | 42.5 | 12 | 115.4 | 29.5 | 6.03 | 71.8 | 27.1
66637.3 |  |  | 2500 | 91.4 | 46.4 | 54 | 31.2 | 32.3 | -0.115 | 108 | 12 | 70 | 70.7 | 26.6 | 0.986 | 100.4 | 509.3 | 487.1 | 54.6 | 461.8 | 1.756 | 427 | 24.29 | 114.2 | 34.2 | 42.6 | 12 | 115.9 | 29.4 | 6.11 | 72.4 | 27.2
66638.3 |  |  | 2499 | 92.2 | 46.6 | 54.2 | 31.2 | 32.3 | -0.024 | 108.1 | 12 | 70 | 70.7 | 26.7 | 0.99 | 100.4 | 509.2 | 486.9 | 54.7 | 464.7 | 1.821 | 428.3 | 24.23 | 114.4 | 34.1 | 42.7 | 12 | 116.4 | 29.4 | 6.19 | 72.8 | 27.3
66639.3 |  |  | 2500 | 92.8 | 46.8 | 54.3 | 31.2 | 32.2 | -0.032 | 108.2 | 12 | 70 | 70.6 | 26.7 | 0.987 | 100.4 | 508.7 | 486.6 | 54.7 | 467.5 | 1.851 | 428.6 | 24.66 | 114.6 | 34 | 42.8 | 12 | 116.2 | 29.5 | 6.26 | 73.3 | 27.3
66640.3 |  |  | 2500 | 93.5 | 46.9 | 54.5 | 31.3 | 32.2 | -0.037 | 108.2 | 12 | 70 | 70.6 | 26.8 | 0.985 | 100.4 | 508.4 | 486.3 | 54.8 | 470.3 | 1.909 | 428.8 | 24.8 | 114.6 | 34.1 | 42.9 | 12 | 116 | 29.4 | 6.32 | 73.8 | 27.4
66641.3 |  |  | 2500 | 94.4 | 47 | 54.6 | 31.2 | 32.2 | -0.046 | 107.6 | 12 | 70 | 70.5 | 26.8 | 0.987 | 100.4 | 508.2 | 485.9 | 54.9 | 473.1 | 1.887 | 427.1 | 25.13 | 114.6 | 34.1 | 42.9 | 12 | 115.9 | 29.4 | 6.38 | 74.3 | 27.4
66642.3 |  |  | 2500 | 95.4 | 47.2 | 54.8 | 31.3 | 32.2 | -0.047 | 107.6 | 12 | 70 | 70.5 | 26.8 | 0.985 | 100.4 | 508 | 485.6 | 55.1 | 475.7 | 1.857 | 426.7 | 25.28 | 114.5 | 34.2 | 43.1 | 12 | 115.7 | 29.4 | 6.43 | 74.7 | 27.6
66643.3 |  |  | 2500 | 96.1 | 47.3 | 54.9 | 31.3 | 32.1 | -0.048 | 107.7 | 12 | 70 | 70.5 | 26.8 | 0.986 | 100.4 | 507.6 | 485.2 | 55.1 | 478.4 | 1.861 | 426.7 | 25.3 | 114.4 | 34.1 | 43.1 | 12 | 115.4 | 29.4 | 6.47 | 75 | 27.7
66644.3 |  |  | 2500 | 96.7 | 47.4 | 54.9 | 31.3 | 32.1 | -0.008 | 107.8 | 12 | 70 | 70.5 | 26.8 | 0.99 | 100.4 | 506.9 | 484.6 | 55.2 | 480.9 | 1.825 | 428 | 25.47 | 114.3 | 34.1 | 43.3 | 12 | 115.3 | 29.4 | 6.52 | 75.3 | 27.7
66645.3 |  |  | 2500 | 97.4 | 47.5 | 55.1 | 31.3 | 32.1 | 0.009 | 107.9 | 12 | 70 | 70.5 | 26.9 | 0.99 | 100.4 | 506.6 | 484.1 | 55.3 | 483.6 | 1.867 | 428.8 | 25.72 | 114.2 | 34.1 | 43.3 | 12 | 115.2 | 29.4 | 6.56 | 75.7 | 27.8
66646.3 |  |  | 2500 | 98 | 47.6 | 55.2 | 31.4 | 32.1 | 0.008 | 108 | 12 | 70 | 70.5 | 26.9 | 0.988 | 100.4 | 506.4 | 484.1 | 55.4 | 486.3 | 1.894 | 428.6 | 25.86 | 114.1 | 34.2 | 43.4 | 12.1 | 115 | 29.3 | 6.59 | 75.9 | 27.8
66647.3 |  |  | 2500 | 98.6 | 47.7 | 55.3 | 31.5 | 32.1 | 0.008 | 107.4 | 12 | 70 | 70.5 | 26.9 | 0.987 | 100.4 | 506.3 | 483.8 | 55.5 | 488.8 | 1.944 | 427.4 | 25.87 | 114 | 34.2 | 43.6 | 12 | 115.1 | 29.4 | 6.63 | 76 | 28
66648.3 |  |  | 2500 | 98.9 | 47.8 | 55.4 | 31.4 | 32.1 | 0.007 | 107.3 | 12 | 70 | 70.5 | 27 | 0.985 | 100.4 | 506 | 483.5 | 55.6 | 491.3 | 2.003 | 426.7 | 25.88 | 114.1 | 34.1 | 43.6 | 12 | 115.3 | 29.3 | 6.66 | 76.1 | 28
66649.3 |  |  | 2501 | 99 | 48 | 55.6 | 31.5 | 32 | 0.004 | 107.4 | 12 | 70 | 70.6 | 27.1 | 0.985 | 100.4 | 505.8 | 483.3 | 55.7 | 493.6 | 2.018 | 426.7 | 26.01 | 114.1 | 34.2 | 43.7 | 12 | 115.3 | 29.4 | 6.69 | 76.2 | 28.1
66650.3 |  |  | 2500 | 99.2 | 48.1 | 55.7 | 31.6 | 32 | 0.003 | 107.5 | 12 | 70 | 70.6 | 27.1 | 0.99 | 100.4 | 505 | 482.6 | 55.8 | 495.9 | 1.993 | 428.1 | 26.05 | 114.1 | 34.1 | 43.8 | 12.1 | 115.3 | 29.4 | 6.72 | 76.5 | 28.2
66651.3 |  |  | 2500 | 99.5 | 48.2 | 55.8 | 31.6 | 31.9 | -0.003 | 107.6 | 12 | 70 | 70.6 | 27.1 | 0.99 | 100.4 | 504.7 | 482.2 | 55.9 | 498.2 | 1.998 | 428.7 | 26.23 | 114.1 | 34.1 | 44 | 12 | 115.2 | 29.4 | 6.75 | 76.7 | 28.1
66652.3 |  |  | 2500 | 99.9 | 48.3 | 55.9 | 31.6 | 31.9 | -0.001 | 107.6 | 12 | 70 | 70.6 | 27.3 | 0.987 | 100.4 | 504.7 | 481.9 | 56.1 | 500.3 | 1.998 | 428.5 | 26.22 | 114.1 | 34.1 | 44.1 | 12 | 115.5 | 29.3 | 6.78 | 76.9 | 28.3
66653.3 |  |  | 2500 | 100.2 | 48.5 | 56.1 | 31.6 | 31.9 | -0.003 | 107.6 | 12 | 70.1 | 70.6 | 27.3 | 0.987 | 100.4 | 504 | 481.4 | 56.2 | 502.5 | 1.994 | 427.6 | 26.33 | 114.1 | 34.2 | 44.2 | 12 | 115.8 | 29.4 | 6.8 | 77.1 | 28.5
66654.3 |  |  | 2499 | 100.6 | 48.6 | 56.1 | 31.7 | 31.9 | -0.006 | 107.7 | 12 | 70.1 | 70.6 | 27.4 | 0.986 | 100.4 | 503.9 | 481 | 56.3 | 504.5 | 2.049 | 426.7 | 26.45 | 114.3 | 34.2 | 44.4 | 12 | 116.2 | 29.3 | 6.83 | 77.4 | 28.4
66655.3 |  |  | 2499 | 100.8 | 48.7 | 56.3 | 31.7 | 31.9 | -0.003 | 107.3 | 12 | 70.1 | 70.5 | 27.4 | 0.985 | 100.4 | 503.8 | 480.6 | 56.4 | 506.6 | 2.038 | 426.6 | 26.46 | 114.5 | 34.2 | 44.5 | 12 | 116.7 | 29.4 | 6.85 | 77.5 | 28.5
66656.3 |  |  | 2500 | 101 | 48.8 | 56.4 | 31.8 | 31.9 | 0.048 | 107.1 | 12 | 70.1 | 70.5 | 27.5 | 0.986 | 100.4 | 503.5 | 480.4 | 56.4 | 508.6 | 2.082 | 427.2 | 26.47 | 114.8 | 34.2 | 44.6 | 12 | 117.2 | 29.3 | 6.88 | 77.5 | 28.5
66657.3 |  |  | 2500 | 101.1 | 49 | 56.5 | 31.8 | 31.9 | 0.036 | 107.3 | 12 | 70.1 | 70.6 | 27.6 | 0.988 | 100.4 | 503.1 | 480 | 56.6 | 510.7 | 2.046 | 428.8 | 26.69 | 115.1 | 34.2 | 44.8 | 12.1 | 117.7 | 29.3 | 6.91 | 77.6 | 28.6
66658.3 |  |  | 2500 | 101.5 | 49.1 | 56.6 | 31.8 | 31.8 | 0.038 | 107.4 | 12 | 70.1 | 70.6 | 27.6 | 0.986 | 100.4 | 503.4 | 479.8 | 56.7 | 512.5 | 2.054 | 428.5 | 26.75 | 115.8 | 34.1 | 44.8 | 12.1 | 118.2 | 29.3 | 6.93 | 77.9 | 28.7
66659.3 |  |  | 2500 | 102 | 49.3 | 56.8 | 31.9 | 31.8 | 0.033 | 107.5 | 12 | 70.1 | 70.5 | 27.8 | 0.988 | 100.4 | 503.1 | 479.3 | 56.8 | 514.3 | 2.123 | 427.8 | 26.9 | 116.2 | 34.2 | 45 | 12 | 118.1 | 29.4 | 6.96 | 78.2 | 28.8
66660.3 |  |  | 2501 | 102.5 | 49.4 | 56.9 | 31.9 | 31.8 | 0.035 | 107.5 | 12 | 70.1 | 70.4 | 27.8 | 0.985 | 100.4 | 503 | 479.1 | 56.9 | 515.9 | 2.113 | 426.4 | 26.99 | 116.5 | 34.2 | 45.1 | 12 | 117.9 | 29.4 | 6.98 | 78.4 | 28.9
66661.3 |  |  | 2501 | 102.7 | 49.6 | 57.1 | 31.9 | 31.8 | 0.03 | 107.5 | 12 | 70.1 | 70.4 | 27.9 | 0.985 | 100.3 | 502.4 | 478.6 | 56.9 | 517.6 | 2.11 | 426.5 | 27.12 | 116.5 | 34.2 | 45.3 | 12 | 117.6 | 29.4 | 7 | 78.6 | 28.9
66662.3 |  |  | 2500 | 103 | 49.6 | 57.2 | 32 | 31.8 | 0.033 | 107.5 | 12 | 70.1 | 70.5 | 28 | 0.986 | 100.4 | 502.4 | 478.5 | 57.1 | 519.2 | 2.104 | 426.7 | 27.04 | 116.6 | 34.2 | 45.3 | 12 | 117.6 | 29.4 | 7.03 | 78.7 | 28.9
66663.3 |  |  | 2500 | 103.2 | 49.8 | 57.3 | 32.1 | 31.8 | 0.024 | 107.6 | 12 | 70.1 | 70.5 | 28 | 0.99 | 100.3 | 502 | 477.9 | 57.2 | 520.8 | 2.089 | 428.3 | 27.31 | 116.4 | 34.2 | 45.5 | 12 | 117.5 | 29.4 | 7.05 | 78.8 | 29.1
66664.3 |  |  | 2500 | 103.5 | 49.9 | 57.3 | 32.1 | 31.7 | 0.029 | 107.6 | 12 | 70.1 | 70.6 | 28.1 | 0.989 | 100.3 | 501.7 | 477.6 | 57.3 | 522.3 | 2.136 | 428.2 | 27.25 | 116.4 | 34.3 | 45.7 | 12 | 117.4 | 29.3 | 7.06 | 79 | 29.1
66665.3 |  |  | 2501 | 103.8 | 50 | 57.5 | 32 | 31.7 | 0.021 | 107.1 | 12 | 70.1 | 70.5 | 28.1 | 0.988 | 100.3 | 501.6 | 477.4 | 57.4 | 523.8 | 2.077 | 427.8 | 27.42 | 116.3 | 34.2 | 45.7 | 12 | 117.3 | 29.3 | 7.08 | 79.1 | 29.2
66666.3 |  |  | 2500 | 104.3 | 50.3 | 57.6 | 32.1 | 31.7 | 0.02 | 107.1 | 12 | 70.1 | 70.5 | 28.2 | 0.989 | 100.4 | 501.3 | 476.8 | 57.6 | 525.3 | 2.123 | 426.4 | 27.4 | 116.4 | 34.3 | 46 | 12 | 117.4 | 29.3 | 7.1 | 79.2 | 29.3
66667.3 |  |  | 2500 | 104.7 | 50.4 | 57.7 | 32.2 | 31.7 | 0.018 | 107.2 | 12 | 70.1 | 70.5 | 28.2 | 0.984 | 100.3 | 500.9 | 476.6 | 57.6 | 526.7 | 2.114 | 426.4 | 27.59 | 116.3 | 34.2 | 46.1 | 12 | 117.2 | 29.3 | 7.12 | 79.3 | 29.3
66668.3 |  |  | 2501 | 105.1 | 50.6 | 57.7 | 32.2 | 31.7 | 0.02 | 107.2 | 12 | 70.1 | 70.4 | 28.2 | 0.985 | 100.4 | 500.3 | 476.2 | 57.7 | 528.3 | 2.077 | 426.7 | 27.62 | 116.4 | 34.3 | 46.2 | 12 | 117.3 | 29.2 | 7.13 | 79.4 | 29.3
66669.3 |  |  | 2500 | 105.4 | 50.6 | 57.9 | 32.2 | 31.7 | 0.008 | 107.4 | 12 | 70.1 | 70.4 | 28.2 | 0.99 | 100.4 | 500.3 | 475.6 | 57.7 | 529.7 | 2.129 | 428.3 | 27.95 | 116.3 | 34.2 | 46.3 | 12 | 117.4 | 29.3 | 7.15 | 79.6 | 29.4
66670.3 |  |  | 2499 | 105.9 | 50.8 | 58 | 32.3 | 31.7 | 0.009 | 107.5 | 12 | 70.1 | 70.3 | 28.3 | 0.991 | 100.4 | 500.3 | 475.3 | 57.9 | 531 | 2.119 | 428 | 27.95 | 116.4 | 34.2 | 46.5 | 12 | 117.6 | 29.3 | 7.17 | 80 | 29.4
66671.3 |  |  | 2500 | 106.4 | 51 | 58 | 32.3 | 31.7 | 0.008 | 107.6 | 12 | 70.1 | 70.1 | 28.4 | 0.988 | 100.4 | 500.3 | 475.2 | 58 | 532.4 | 2.132 | 428 | 28.08 | 116.5 | 34.2 | 46.6 | 12 | 117.7 | 29.2 | 7.18 | 80.3 | 29.5
66672.3 |  |  | 2500 | 106.7 | 51.1 | 58.2 | 32.3 | 31.7 | 0.038 | 107.6 | 12 | 70.1 | 70.2 | 28.4 | 0.987 | 100.4 | 500.4 | 474.8 | 58.1 | 533.8 | 2.163 | 426.5 | 27.8 | 116.6 | 34.2 | 46.7 | 12 | 118 | 29.2 | 7.2 | 80.5 | 29.6
66673.3 |  |  | 2501 | 106.7 | 51.2 | 58.2 | 32.4 | 31.6 | 0.042 | 107.7 | 12 | 70.1 | 70.2 | 28.6 | 0.986 | 100.4 | 499.9 | 474.6 | 58.2 | 535 | 2.152 | 426.7 | 28.01 | 116.7 | 34.2 | 46.8 | 12 | 118.3 | 29.3 | 7.22 | 80.6 | 29.6
66674.3 |  |  | 2500 | 106.7 | 51.3 | 58.3 | 32.4 | 31.6 | 0.045 | 107.7 | 12 | 70.1 | 70.3 | 28.6 | 0.986 | 100.4 | 499.7 | 474.2 | 58.3 | 536.3 | 2.134 | 426.2 | 28 | 116.9 | 34.3 | 46.9 | 12 | 118.5 | 29.3 | 7.24 | 80.8 | 29.8
66675.3 |  |  | 2500 | 107.1 | 51.5 | 58.6 | 32.6 | 31.6 | 0.031 | 107.8 | 12 | 70 | 70.4 | 28.7 | 0.989 | 100.4 | 499.6 | 474 | 58.4 | 537.5 | 2.166 | 427.7 | 28.38 | 117 | 34.2 | 47.1 | 12 | 118.7 | 29.2 | 7.25 | 81 | 29.8
66676.3 |  |  | 2499 | 107.6 | 51.6 | 58.5 | 32.6 | 31.6 | 0.034 | 106.8 | 12 | 70 | 70.5 | 28.7 | 0.99 | 100.4 | 499.4 | 473.7 | 58.4 | 538.7 | 2.139 | 427.4 | 28.31 | 117.3 | 34.2 | 47.2 | 12 | 119.5 | 29.2 | 7.27 | 81.2 | 29.9
66677.3 |  |  | 2500 | 107.8 | 51.8 | 58.8 | 32.6 | 31.6 | 0.04 | 106.7 | 12 | 70 | 70.5 | 28.8 | 0.99 | 100.4 | 499.3 | 473.3 | 58.6 | 539.8 | 2.126 | 428 | 28.19 | 117.6 | 34.3 | 47.3 | 12 | 119.8 | 29.2 | 7.29 | 81.2 | 29.9
66678.3 |  |  | 2500 | 107.9 | 51.9 | 58.8 | 32.6 | 31.6 | 0.04 | 106.8 | 12 | 70 | 70.6 | 28.8 | 0.989 | 100.4 | 499 | 472.9 | 58.7 | 541.1 | 2.149 | 427.2 | 28.16 | 117.9 | 34.3 | 47.4 | 12 | 120 | 29.2 | 7.31 | 81.2 | 30
66679.3 |  |  | 2501 | 107.9 | 52 | 58.9 | 32.6 | 31.6 | 0.035 | 106.8 | 12 | 70 | 70.6 | 28.9 | 0.986 | 100.4 | 498.4 | 472.5 | 58.8 | 542.2 | 2.138 | 426.9 | 28.38 | 118.4 | 34.3 | 47.6 | 12 | 120.3 | 29.2 | 7.32 | 81.4 | 30.1
66680.3 |  |  | 2500 | 108.2 | 52.2 | 58.9 | 32.7 | 31.6 | 0.025 | 106.9 | 12 | 70 | 70.6 | 28.9 | 0.987 | 100.4 | 497.9 | 471.8 | 58.8 | 543.2 | 2.134 | 426.1 | 28.56 | 119.2 | 34.3 | 47.7 | 12 | 120.2 | 29.2 | 7.34 | 81.6 | 30.1
66681.3 |  |  | 2501 | 108.7 | 52.3 | 59.2 | 32.7 | 31.4 | 0.026 | 107 | 12 | 70 | 70.5 | 28.9 | 0.992 | 100.4 | 497.6 | 471.6 | 58.9 | 544.2 | 2.193 | 427.6 | 28.62 | 119.6 | 34.3 | 47.8 | 12 | 120.2 | 29.2 | 7.35 | 81.9 | 30.3
66682.3 |  |  | 2500 | 109.3 | 52.4 | 59.3 | 32.7 | 31.4 | 0.019 | 107.1 | 12 | 70 | 70.5 | 28.9 | 0.99 | 100.4 | 497.5 | 471.2 | 59.1 | 545.2 | 2.237 | 427.6 | 29.02 | 119.6 | 34.3 | 47.9 | 12 | 120.3 | 29.2 | 7.37 | 82.3 | 30.3
66683.3 |  |  | 2500 | 110 | 52.5 | 59.4 | 32.7 | 31.4 | 0.018 | 107.1 | 12 | 70 | 70.5 | 29 | 0.989 | 100.4 | 497.5 | 470.9 | 59.2 | 546.2 | 2.185 | 428 | 29 | 119.6 | 34.3 | 48.2 | 12 | 120.3 | 29.2 | 7.38 | 82.6 | 30.3
66684.3 |  |  | 2500 | 110.5 | 52.6 | 59.4 | 32.8 | 31.4 | 0.016 | 107.2 | 12 | 70 | 70.6 | 29.1 | 0.986 | 100.4 | 496.7 | 470.2 | 59.2 | 547.2 | 2.105 | 427.1 | 29.01 | 119.5 | 34.3 | 48.3 | 12 | 120.1 | 29.2 | 7.4 | 82.7 | 30.4
66685.3 |  |  | 2500 | 110.8 | 52.8 | 59.6 | 32.8 | 31.3 | 0.023 | 107.2 | 12 | 70 | 70.6 | 29.2 | 0.987 | 100.4 | 496.4 | 469.8 | 59.4 | 548.2 | 2.139 | 427.1 | 29.05 | 119.4 | 34.3 | 48.4 | 12 | 120 | 29.3 | 7.42 | 82.8 | 30.4
66686.3 |  |  | 2500 | 111.1 | 53 | 59.7 | 32.8 | 31.3 | 0.02 | 107.2 | 12 | 70 | 70.6 | 29.2 | 0.985 | 100.3 | 496.3 | 469.6 | 59.5 | 549.2 | 2.15 | 426.3 | 29.19 | 119.2 | 34.3 | 48.6 | 12 | 119.6 | 29.2 | 7.44 | 82.8 | 30.4
66687.3 |  |  | 2500 | 111.2 | 53.1 | 59.7 | 32.8 | 31.3 | 0.029 | 107.3 | 12 | 70 | 70.6 | 29.2 | 0.988 | 100.4 | 496.1 | 469.4 | 59.6 | 550.2 | 2.172 | 426.9 | 29.18 | 119.2 | 34.3 | 48.6 | 12 | 119.8 | 29.2 | 7.45 | 82.9 | 30.6
66688.3 |  |  | 2500 | 111.4 | 53.2 | 59.8 | 32.8 | 31.3 | 0.043 | 107.4 | 12 | 70 | 70.6 | 29.3 | 0.989 | 100.4 | 496 | 469.3 | 59.6 | 551.1 | 2.174 | 427.2 | 29.18 | 119.2 | 34.4 | 48.7 | 12.1 | 120 | 29.2 | 7.47 | 83 | 30.7
66689.3 |  |  | 2500 | 111.5 | 53.4 | 60 | 32.8 | 31.3 | 0.048 | 107.4 | 12 | 70 | 70.6 | 29.4 | 0.99 | 100.4 | 495.7 | 468.8 | 59.7 | 552.1 | 2.198 | 428.2 | 29.28 | 119.2 | 34.3 | 48.9 | 12.1 | 120 | 29.2 | 7.49 | 83.3 | 30.7
66690.3 |  |  | 2500 | 111.9 | 53.5 | 60 | 32.8 | 31.3 | 0.042 | 107.5 | 12 | 70 | 70.6 | 29.4 | 0.989 | 100.4 | 495.5 | 468.5 | 59.8 | 553.1 | 2.207 | 427.8 | 29.56 | 119.2 | 34.3 | 49.1 | 12.1 | 120 | 29.2 | 7.5 | 83.6 | 30.7
66691.3 |  |  | 2502 | 112.1 | 53.7 | 60.1 | 32.8 | 31.3 | 0.023 | 107.7 | 12 | 70 | 70.6 | 29.4 | 0.984 | 100.4 | 495.3 | 468.6 | 59.9 | 554.1 | 2.309 | 427.6 | 31.14 | 117.8 | 34.3 | 49.1 | 12.1 | 113.5 | 29.1 | 7.52 | 83.9 | 30.8
66692.3 |  |  | 2500 | 112.8 | 53.9 | 60.2 | 32.8 | 31.3 | 0.032 | 107.7 | 12 | 70 | 70.6 | 29.6 | 0.991 | 100.4 | 494.2 | 467.6 | 60.1 | 554.9 | 2.291 | 426.4 | 29.6 | 113.5 | 34.4 | 49.3 | 12.1 | 113.8 | 29.2 | 7.54 | 84.6 | 30.9
66693.3 |  |  | 2501 | 113.6 | 54 | 60.3 | 32.8 | 31.3 | 0.015 | 107.9 | 12 | 70 | 70.7 | 29.6 | 0.989 | 100.4 | 494.1 | 467.1 | 60.1 | 555.7 | 2.335 | 426.5 | 30.26 | 113.5 | 34.4 | 49.4 | 12.1 | 114 | 29.2 | 7.55 | 85.5 | 31
66694.3 |  |  | 2499 | 114.7 | 54.2 | 60.4 | 32.9 | 31.3 | 0.016 | 107.6 | 12 | 70 | 70.7 | 29.7 | 0.987 | 100.3 | 493.6 | 466.5 | 60.2 | 556.6 | 2.268 | 426.7 | 29.17 | 122.1 | 34.4 | 49.6 | 12.1 | 123.5 | 29.2 | 7.57 | 85.5 | 31
66695.3 |  |  | 2499 | 114.1 | 54.3 | 60.5 | 32.9 | 31.3 | 0.056 | 107.5 | 12 | 70 | 70.7 | 29.8 | 0.99 | 100.3 | 493.3 | 466.4 | 60.3 | 557.3 | 2.257 | 428 | 29.53 | 122.1 | 34.3 | 49.7 | 12 | 122 | 29.2 | 7.59 | 84.8 | 31.1
66696.3 |  |  | 2500 | 113.4 | 54.4 | 60.6 | 32.9 | 31.3 | 0.045 | 107.7 | 12 | 70 | 70.6 | 29.8 | 0.989 | 100.3 | 493 | 466.1 | 60.4 | 558.1 | 2.255 | 428.6 | 29.72 | 121.1 | 34.3 | 49.8 | 12 | 121.2 | 29.1 | 7.61 | 84.6 | 31.1
66697.3 |  |  | 2500 | 113 | 54.6 | 60.7 | 32.9 | 31.3 | 0.038 | 107.8 | 12 | 70 | 70.5 | 29.9 | 0.99 | 100.3 | 492.7 | 465.9 | 60.5 | 558.9 | 2.256 | 428.2 | 29.82 | 120.9 | 34.4 | 49.9 | 12 | 121.3 | 29.2 | 7.62 | 84.8 | 31.2
66698.3 |  |  | 2501 | 113.7 | 54.7 | 60.8 | 32.9 | 31.3 | 0.037 | 107.8 | 12 | 70 | 70.6 | 29.9 | 0.987 | 100.3 | 492.4 | 465.6 | 60.6 | 559.7 | 2.291 | 427.1 | 29.9 | 120.8 | 34.4 | 50.1 | 12.1 | 121.3 | 29.2 | 7.64 | 84.9 | 31.3
66699.3 |  |  | 2500 | 114.1 | 54.8 | 61 | 32.8 | 31.3 | 0.039 | 107.8 | 12 | 70 | 70.6 | 29.9 | 0.986 | 100.3 | 492.3 | 465.3 | 60.7 | 560.4 | 2.327 | 426.5 | 29.98 | 120.8 | 34.4 | 50.3 | 12 | 121.1 | 29.2 | 7.66 | 85 | 31.3
66700.3 |  |  | 2501 | 114.5 | 54.9 | 61.1 | 32.9 | 31.3 | 0.029 | 107.8 | 12 | 70 | 70.6 | 30 | 0.989 | 100.4 | 491.9 | 464.8 | 60.8 | 561.2 | 2.259 | 426.7 | 30.13 | 120.9 | 34.4 | 50.4 | 12 | 121.2 | 29.2 | 7.67 | 85.2 | 31.4
66701.3 |  |  | 2500 | 114.8 | 55.1 | 61.1 | 32.8 | 31.2 | 0.028 | 106.8 | 12 | 70 | 70.6 | 30.1 | 0.988 | 100.4 | 491.5 | 464.4 | 60.8 | 562 | 2.262 | 427.8 | 30.12 | 121 | 34.4 | 50.6 | 12 | 121.8 | 29.2 | 7.69 | 85.3 | 31.4
66702.3 |  |  | 2499 | 115.2 | 55.2 | 61.2 | 32.8 | 31.3 | 0.021 | 106.9 | 12 | 70 | 70.7 | 30 | 0.988 | 100.4 | 490.5 | 463.7 | 60.9 | 562.7 | 2.248 | 428.8 | 30.41 | 121.1 | 34.3 | 50.7 | 12 | 122 | 29.2 | 7.7 | 85.5 | 31.5
66703.3 |  |  | 2499 | 114.9 | 55.3 | 61.3 | 32.8 | 31.2 | 0.071 | 106.6 | 12 | 70 | 70.8 | 30 | 0.988 | 100.4 | 489.7 | 463.5 | 61.1 | 563.5 | 2.262 | 429.3 | 29.58 | 121.1 | 34.4 | 50.8 | 12 | 121.6 | 29.1 | 7.72 | 85 | 31.6
66704.3 |  |  | 2501 | 114.5 | 55.5 | 61.4 | 32.7 | 31.2 | 0.043 | 106.9 | 12 | 70 | 70.6 | 30.1 | 0.988 | 100.4 | 490 | 463.4 | 61.2 | 564.2 | 2.221 | 428 | 30.55 | 121 | 34.4 | 50.9 | 12 | 121.5 | 29.2 | 7.73 | 84.9 | 31.7
66705.3 |  |  | 2500 | 114.8 | 55.6 | 61.6 | 32.7 | 31.2 | 0.047 | 106.9 | 12 | 70 | 70.2 | 30.1 | 0.988 | 100.4 | 489.4 | 462.8 | 61.3 | 564.9 | 2.241 | 426.7 | 30.38 | 121 | 34.4 | 51 | 12 | 121.7 | 29.1 | 7.74 | 85.2 | 31.7
66706.3 |  |  | 2500 | 115.5 | 55.8 | 61.7 | 32.7 | 31.2 | 0.047 | 107 | 12 | 70 | 69.9 | 30.2 | 0.991 | 100.4 | 488.7 | 462.4 | 61.4 | 565.6 | 2.27 | 427 | 30.29 | 121 | 34.4 | 51 | 12 | 121.2 | 29.2 | 7.75 | 85.5 | 31.7
66707.3 |  |  | 2501 | 116.3 | 55.9 | 61.7 | 32.7 | 31.2 | 0.042 | 107 | 12 | 70 | 69.8 | 30.4 | 0.991 | 100.4 | 488.9 | 462.2 | 61.5 | 566.3 | 2.292 | 427.9 | 30.52 | 120.8 | 34.4 | 51.1 | 12 | 120.9 | 29.1 | 7.76 | 85.7 | 31.8
66708.3 |  |  | 2500 | 116.4 | 56 | 61.8 | 32.7 | 31.2 | 0.035 | 107.1 | 12 | 70.1 | 69.7 | 30.4 | 0.988 | 100.4 | 488.4 | 461.6 | 61.6 | 566.9 | 2.253 | 429.1 | 30.5 | 120.7 | 34.4 | 51.2 | 12 | 120.8 | 29.1 | 7.77 | 85.9 | 31.9
66709.3 |  |  | 2500 | 116.6 | 56.1 | 61.9 | 32.7 | 31.2 | 0.04 | 107.1 | 12 | 70 | 69.8 | 30.5 | 0.987 | 100.4 | 488 | 461.2 | 61.7 | 567.6 | 2.256 | 428.9 | 30.54 | 120.6 | 34.4 | 51.2 | 12 | 120.5 | 29.1 | 7.79 | 86 | 31.9
66710.3 |  |  | 2500 | 116.6 | 56.2 | 62 | 32.6 | 31.2 | 0.039 | 107.1 | 12 | 70.1 | 69.9 | 30.6 | 0.986 | 100.4 | 487.4 | 461 | 61.7 | 568.3 | 2.272 | 428.4 | 30.5 | 120.4 | 34.5 | 51.3 | 12 | 120.6 | 29.1 | 7.8 | 86 | 31.9
66711.3 |  |  | 2500 | 116.8 | 56.3 | 62.1 | 32.6 | 31.2 | 0.036 | 107.1 | 12 | 70.1 | 69.9 | 30.6 | 0.987 | 100.4 | 487.3 | 460.6 | 61.8 | 569 | 2.244 | 427.1 | 30.64 | 120.4 | 34.4 | 51.3 | 12 | 120.6 | 29.1 | 7.81 | 86.1 | 32.1
66712.3 |  |  | 2500 | 116.9 | 56.4 | 62.2 | 32.6 | 31.1 | 0.031 | 107 | 12 | 70.1 | 70 | 30.7 | 0.988 | 100.4 | 486.8 | 460.3 | 61.9 | 569.8 | 2.299 | 427.1 | 30.54 | 120.4 | 34.5 | 51.4 | 12 | 120.9 | 29.1 | 7.82 | 86.1 | 32.1
66713.3 |  |  | 2500 | 116.8 | 56.4 | 62.3 | 32.6 | 31.1 | 0.038 | 107 | 12 | 70.1 | 69.9 | 30.7 | 0.99 | 100.4 | 486.6 | 460 | 62.1 | 570.4 | 2.237 | 427.8 | 30.54 | 120.5 | 34.5 | 51.4 | 12 | 121.7 | 29.2 | 7.83 | 86 | 32.2
66714.3 |  |  | 2500 | 116.5 | 56.5 | 62.4 | 32.6 | 31.1 | 0.039 | 106.9 | 12 | 70.1 | 69.9 | 30.8 | 0.988 | 100.4 | 486.2 | 459.7 | 62.1 | 571.1 | 2.253 | 428.7 | 30.54 | 120.7 | 34.4 | 51.4 | 12 | 122.1 | 29.1 | 7.83 | 85.8 | 32.2
66715.3 |  |  | 2500 | 116.2 | 56.6 | 62.5 | 32.6 | 31.1 | 0.042 | 106.9 | 12 | 70.1 | 70 | 30.9 | 0.986 | 100.4 | 485.7 | 459.3 | 62.2 | 571.8 | 2.319 | 428.5 | 30.21 | 121.1 | 34.4 | 51.5 | 12 | 122.4 | 29.1 | 7.84 | 85.9 | 32.3
66716.3 |  |  | 2501 | 116.2 | 56.7 | 62.6 | 32.5 | 31.2 | 0.04 | 107 | 12 | 70.1 | 69.9 | 30.9 | 0.986 | 100.4 | 485.6 | 459.1 | 62.3 | 572.4 | 2.28 | 428.8 | 30.58 | 121.3 | 34.4 | 51.5 | 12 | 122.6 | 29.1 | 7.84 | 86 | 32.3
66717.3 |  |  | 2500 | 116.5 | 56.7 | 62.7 | 32.5 | 31.1 | 0.039 | 107 | 12 | 70.1 | 70 | 31.1 | 0.985 | 100.4 | 484.9 | 458.4 | 62.4 | 573 | 2.282 | 427.2 | 30.72 | 121.4 | 34.4 | 51.6 | 12.1 | 122.3 | 29.2 | 7.85 | 86.1 | 32.4
66718.3 |  |  | 2500 | 116.8 | 56.8 | 62.8 | 32.5 | 31.2 | 0.035 | 107 | 12 | 70.1 | 70 | 31.1 | 0.987 | 100.4 | 484.6 | 458.1 | 62.5 | 573.6 | 2.239 | 427.1 | 30.66 | 121.4 | 34.5 | 51.6 | 12.1 | 122 | 29.2 | 7.86 | 86.2 | 32.6
66719.3 |  |  | 2500 | 117 | 56.8 | 62.8 | 32.4 | 31.1 | 0.037 | 107 | 12 | 70.1 | 70 | 31.2 | 0.991 | 100.4 | 484.1 | 457.6 | 62.6 | 574.1 | 2.282 | 427 | 30.78 | 121.3 | 34.5 | 51.7 | 12 | 121.7 | 29.1 | 7.86 | 86.4 | 32.6
66720.3 |  |  | 2500 | 117.2 | 56.9 | 62.9 | 32.4 | 31.1 | 0.038 | 107 | 12 | 70.1 | 70 | 31.2 | 0.988 | 100.4 | 483.6 | 457.1 | 62.7 | 574.8 | 2.266 | 428.4 | 30.76 | 121.1 | 34.5 | 51.7 | 12.1 | 121.4 | 29.1 | 7.87 | 86.4 | 32.6
66721.3 |  |  | 2500 | 117.5 | 56.9 | 63.1 | 32.3 | 31.1 | 0.029 | 107 | 12 | 70.1 | 70 | 31.2 | 0.988 | 100.4 | 483.7 | 457 | 62.7 | 575.3 | 2.309 | 428.4 | 30.87 | 121.1 | 34.5 | 51.7 | 12 | 121.5 | 29.1 | 7.88 | 86.4 | 32.7
66722.3 |  |  | 2499 | 117.9 | 57 | 63.2 | 32.3 | 31.1 | 0.025 | 107.1 | 12 | 70.1 | 70 | 31.2 | 0.987 | 100.4 | 483 | 456.3 | 62.9 | 575.9 | 2.291 | 428.7 | 31.13 | 121.1 | 34.6 | 51.7 | 12 | 121.7 | 29.1 | 7.88 | 86.5 | 32.8
66723.3 |  |  | 2498 | 117.8 | 57.1 | 63.3 | 32.2 | 31.1 | 0.12 | 106.8 | 12 | 70.1 | 70 | 31.3 | 0.985 | 100.4 | 483.3 | 456.2 | 63 | 576.6 | 2.333 | 427.2 | 30.17 | 121.2 | 34.5 | 51.8 | 12 | 122.4 | 29.1 | 7.89 | 86.4 | 32.8
66724.3 |  |  | 2501 | 117.4 | 57.1 | 63.3 | 32.3 | 31.1 | 0.126 | 106.7 | 12 | 70.1 | 70 | 31.3 | 0.987 | 100.4 | 483.5 | 456.2 | 63 | 577.1 | 2.367 | 427.4 | 30.12 | 121.4 | 34.5 | 51.9 | 12 | 123 | 29.1 | 7.9 | 86.4 | 32.9
66725.3 |  |  | 2501 | 117.1 | 57.2 | 63.4 | 32.2 | 31.1 | 0.096 | 107 | 12 | 70.1 | 69.9 | 31.2 | 0.988 | 100.4 | 482.9 | 455.6 | 63.1 | 577.6 | 2.364 | 426.3 | 30.68 | 121.7 | 34.4 | 51.9 | 12 | 123.1 | 29.1 | 7.9 | 86.6 | 32.9
66726.3 |  |  | 2499 | 117.3 | 57.2 | 63.3 | 32.2 | 31.1 | 0.091 | 107.1 | 12 | 70.1 | 69.9 | 31.2 | 0.991 | 100.4 | 482.7 | 455.1 | 63.2 | 578.1 | 2.355 | 427.3 | 31.38 | 121.9 | 34.5 | 51.9 | 12 | 123.4 | 29.1 | 7.91 | 86.8 | 32.9
66727.3 |  |  | 2500 | 117.5 | 57.2 | 63.4 | 32.2 | 31.1 | 0.121 | 106.9 | 12 | 70 | 69.9 | 31.2 | 0.991 | 100.3 | 482.3 | 454.8 | 63.3 | 578.7 | 2.354 | 427.2 | 30.87 | 121.8 | 34.6 | 52 | 12 | 122.7 | 29.1 | 7.91 | 86.6 | 33.1
66728.3 |  |  | 2501 | 117.7 | 57.3 | 63.4 | 32.2 | 31.1 | 0.112 | 106.9 | 12 | 70 | 70 | 31.3 | 0.99 | 100.3 | 482.2 | 454.6 | 63.4 | 579.1 | 2.377 | 428.4 | 30.45 | 121.6 | 34.6 | 52 | 12 | 122.1 | 29.1 | 7.91 | 86.6 | 33.2
66729.3 |  |  | 2501 | 117.7 | 57.4 | 63.3 | 32.2 | 31.1 | 0.085 | 107.1 | 12 | 70 | 70.1 | 31.3 | 0.989 | 100.3 | 482.2 | 454.6 | 63.5 | 579.6 | 2.381 | 427.4 | 31.27 | 121.5 | 34.5 | 52.1 | 12 | 121.8 | 29.1 | 7.92 | 86.7 | 33.2
66730.3 |  |  | 2500 | 118.3 | 57.4 | 63.2 | 32.2 | 31.1 | 0.09 | 107.2 | 12 | 70 | 70.1 | 31.5 | 0.986 | 100.3 | 482.2 | 454.6 | 63.6 | 580.2 | 2.367 | 427.4 | 31.6 | 121.3 | 34.6 | 52.1 | 12 | 121.7 | 29.1 | 7.92 | 86.8 | 33.3
66731.3 |  |  | 2500 | 118.7 | 57.4 | 63.1 | 32.2 | 31.1 | 0.099 | 107.1 | 12 | 70 | 70.1 | 31.5 | 0.992 | 100.3 | 482.2 | 454.5 | 63.6 | 580.7 | 2.403 | 426.1 | 31.17 | 121.2 | 34.6 | 52.2 | 12 | 121.5 | 29.1 | 7.92 | 86.8 | 33.3
66732.3 |  |  | 2499 | 119 | 57.5 | 62.9 | 32.2 | 31.1 | 0.109 | 107 | 12 | 70 | 70.1 | 31.7 | 0.992 | 100.3 | 482.2 | 454.3 | 63.8 | 581.2 | 2.358 | 426.7 | 30.62 | 121.1 | 34.6 | 52.1 | 12 | 121.5 | 29.1 | 7.93 | 86.8 | 33.3
66733.3 |  |  | 2499 | 118.3 | 57.5 | 62.8 | 32.1 | 31.1 | 0.105 | 107.1 | 12 | 70 | 70.1 | 31.6 | 0.99 | 100.3 | 482.6 | 454.3 | 63.8 | 581.7 | 2.363 | 426.5 | 30.79 | 121 | 34.5 | 52.1 | 12 | 120.9 | 29.1 | 7.93 | 86.7 | 33.3
66734.3 |  |  | 2500 | 118.1 | 57.6 | 62.8 | 32.1 | 31.1 | 0.093 | 107.1 | 12 | 70 | 70 | 31.7 | 0.989 | 100.4 | 482.3 | 454 | 63.9 | 582.2 | 2.413 | 427.8 | 30.99 | 120.9 | 34.5 | 52.2 | 12 | 121 | 29.1 | 7.93 | 86.8 | 33.4
66735.3 |  |  | 2500 | 118.5 | 57.6 | 62.7 | 32.1 | 31 | 0.092 | 107.2 | 12 | 70 | 70 | 31.8 | 0.99 | 100.4 | 482.5 | 453.9 | 64 | 582.8 | 2.392 | 427.6 | 30.75 | 120.9 | 34.6 | 52.2 | 12 | 121.6 | 29.1 | 7.94 | 87.2 | 33.6
66736.3 |  |  | 2501 | 119 | 57.6 | 62.6 | 32.1 | 31 | 0.078 | 107.3 | 12 | 70 | 70.1 | 31.8 | 0.986 | 100.4 | 482.6 | 453.8 | 64.1 | 583.3 | 2.406 | 427.6 | 31.22 | 121 | 34.7 | 52.1 | 12 | 121.4 | 29.1 | 7.94 | 87.3 | 33.6
66737.3 |  |  | 2501 | 119.5 | 57.6 | 62.6 | 32.1 | 31.1 | 0.072 | 107.4 | 12 | 70 | 70.1 | 31.8 | 0.989 | 100.4 | 482.5 | 453.4 | 64.1 | 583.7 | 2.388 | 426.1 | 31.69 | 121 | 34.6 | 52.2 | 12 | 121.8 | 29.1 | 7.95 | 87.4 | 33.7
66738.3 |  |  | 2500 | 119.4 | 57.7 | 62.6 | 32.1 | 31 | 0.067 | 107.4 | 12 | 70 | 70.1 | 31.9 | 0.99 | 100.4 | 482.3 | 453.5 | 64.2 | 584.3 | 2.381 | 426.7 | 31.69 | 121.1 | 34.6 | 52.1 | 12 | 122.3 | 29.1 | 7.96 | 87.4 | 33.7
66739.3 |  |  | 2499 | 119.5 | 57.7 | 62.6 | 32.1 | 31 | 0.085 | 107.3 | 11.9 | 70 | 70.1 | 31.9 | 0.985 | 100.4 | 482.5 | 453.3 | 64.3 | 584.8 | 2.368 | 426 | 31.6 | 121.2 | 34.6 | 52.1 | 12 | 122.6 | 29.1 | 7.96 | 87.2 | 33.8
66740.3 |  |  | 2499 | 119.3 | 57.7 | 62.5 | 32.1 | 31 | 0.09 | 107.3 | 12 | 70 | 70.1 | 31.9 | 0.989 | 100.4 | 482.7 | 453.1 | 64.3 | 585.2 | 2.331 | 427.2 | 30.79 | 121.4 | 34.6 | 52.2 | 12 | 123 | 29.1 | 7.97 | 87.1 | 33.9
66741.3 |  |  | 2501 | 119.1 | 57.7 | 62.4 | 32.1 | 31 | 0.094 | 107.3 | 12 | 70 | 70.1 | 32 | 0.99 | 100.4 | 482.7 | 452.9 | 64.4 | 585.7 | 2.356 | 427.6 | 30.77 | 121.6 | 34.6 | 52.2 | 12 | 123.3 | 29.1 | 7.97 | 87.3 | 34
66742.3 |  |  | 2501 | 119.4 | 57.7 | 62.4 | 32.1 | 31 | 0.067 | 107.5 | 12 | 70 | 70.1 | 32.1 | 0.986 | 100.4 | 482.5 | 452.7 | 64.5 | 586.1 | 2.378 | 427.6 | 31.67 | 121.8 | 34.6 | 52.1 | 12 | 123.7 | 29.1 | 7.98 | 87.7 | 34
66743.3 |  |  | 2500 | 120.1 | 57.7 | 62.4 | 32.1 | 31.1 | 0.069 | 107.6 | 11.9 | 70 | 70.1 | 32.2 | 0.986 | 100.4 | 482.7 | 452.9 | 64.5 | 586.4 | 2.405 | 426.2 | 31.48 | 122 | 34.6 | 52.1 | 12 | 124 | 29.1 | 7.98 | 87.9 | 34.1
66744.3 |  |  | 2500 | 120.6 | 57.7 | 62.4 | 32.1 | 31 | 0.063 | 107.6 | 12 | 70 | 70.1 | 32.3 | 0.99 | 100.4 | 482.4 | 452.6 | 64.6 | 586.8 | 2.365 | 425.7 | 31.35 | 122.2 | 34.6 | 52 | 12 | 124.3 | 29.2 | 7.99 | 88.1 | 34.2
66745.3 |  |  | 2500 | 120.5 | 57.7 | 62.3 | 32.1 | 31 | 0.071 | 107.6 | 12 | 70 | 70 | 32.4 | 0.986 | 100.4 | 482.2 | 452.4 | 64.6 | 587.2 | 2.374 | 426 | 31.54 | 122.4 | 34.7 | 52 | 12 | 124.2 | 29.1 | 8 | 88.1 | 34.2
66746.3 |  |  | 2500 | 120.4 | 57.7 | 62.3 | 32.1 | 31 | 0.068 | 107.6 | 11.9 | 70 | 69.9 | 32.4 | 0.989 | 100.4 | 482.2 | 452.2 | 64.6 | 587.7 | 2.358 | 427.2 | 31.63 | 122.5 | 34.7 | 51.9 | 12 | 123.7 | 29.1 | 8.01 | 88.2 | 34.3
66747.3 |  |  | 2500 | 120.5 | 57.7 | 62.3 | 32.1 | 31 | 0.062 | 107.7 | 12 | 70 | 69.9 | 32.5 | 0.989 | 100.4 | 482.1 | 451.9 | 64.7 | 588.1 | 2.323 | 427.5 | 31.61 | 122.3 | 34.6 | 51.9 | 12 | 122.9 | 29.1 | 8.02 | 88.3 | 34.2
66748.3 |  |  | 2501 | 120.9 | 57.7 | 62.3 | 32.1 | 30.9 | 0.058 | 107.7 | 12 | 70 | 69.9 | 32.6 | 0.985 | 100.4 | 482.3 | 451.9 | 64.7 | 588.3 | 2.365 | 427.8 | 31.98 | 122 | 34.7 | 51.9 | 12 | 122.3 | 29.1 | 8.03 | 88.3 | 34.3
66749.3 |  |  | 2499 | 121.4 | 57.7 | 62.3 | 32.1 | 31 | 0.058 | 107.8 | 11.9 | 70 | 69.9 | 32.6 | 0.985 | 100.4 | 482.2 | 451.7 | 64.8 | 588.7 | 2.298 | 426.8 | 31.88 | 121.7 | 34.6 | 51.9 | 12 | 121.9 | 29.1 | 8.04 | 88.3 | 34.3
66750.3 |  |  | 2500 | 121.8 | 57.7 | 62.3 | 32.1 | 30.9 | 0.052 | 107.4 | 11.9 | 70 | 69.9 | 32.8 | 0.988 | 100.4 | 482.5 | 451.8 | 64.9 | 589.2 | 2.374 | 426 | 31.99 | 121.5 | 34.6 | 51.9 | 12 | 121.3 | 29.1 | 8.05 | 88.5 | 34.4
66751.3 |  |  | 2500 | 121.9 | 57.7 | 62.3 | 32.1 | 31 | 0.049 | 107.1 | 11.9 | 70 | 69.9 | 32.8 | 0.989 | 100.4 | 482.2 | 451.5 | 64.9 | 589.6 | 2.337 | 426 | 31.99 | 121.2 | 34.7 | 51.9 | 12 | 121.2 | 29.1 | 8.06 | 88.7 | 34.5
66752.3 |  |  | 2500 | 121.6 | 57.7 | 62.3 | 32.1 | 30.9 | 0.048 | 107.1 | 11.9 | 70 | 69.9 | 32.8 | 0.986 | 100.4 | 482.1 | 451.3 | 65 | 590.1 | 2.322 | 427.3 | 32.01 | 121.2 | 34.6 | 51.8 | 12 | 121.5 | 29.1 | 8.06 | 88.5 | 34.5
66753.3 |  |  | 2500 | 121.2 | 57.7 | 62.3 | 32.1 | 30.9 | 0.048 | 107 | 11.9 | 70 | 69.8 | 32.9 | 0.988 | 100.4 | 482.1 | 451.1 | 65 | 590.5 | 2.3 | 428.6 | 32.06 | 121.2 | 34.6 | 51.7 | 12 | 122 | 29.1 | 8.07 | 88.4 | 34.6
66754.3 |  |  | 2500 | 121 | 57.7 | 62.3 | 32.1 | 31 | 0.054 | 107 | 12 | 70 | 69.8 | 33 | 0.987 | 100.4 | 481.9 | 451.1 | 65.1 | 590.8 | 2.312 | 428.1 | 31.98 | 121.4 | 34.6 | 51.7 | 12 | 123 | 29.1 | 8.08 | 88.3 | 34.6
66755.3 |  |  | 2499 | 120.4 | 57.7 | 62.3 | 32.1 | 30.9 | 0.079 | 106.8 | 12 | 70 | 69.9 | 33 | 0.986 | 100.4 | 481.8 | 450.8 | 65.1 | 591.2 | 2.296 | 428.2 | 31.12 | 121.6 | 34.6 | 51.7 | 12 | 123.2 | 29.1 | 8.09 | 87.9 | 34.7
66756.3 |  |  | 2500 | 120.3 | 57.7 | 62.3 | 32.1 | 30.9 | 0.064 | 106.9 | 12 | 70 | 69.9 | 33.1 | 0.989 | 100.4 | 481.9 | 451.1 | 65.1 | 591.7 | 2.329 | 426.6 | 31.68 | 121.8 | 34.6 | 51.7 | 12 | 123.7 | 29.1 | 8.09 | 87.9 | 34.8
66757.3 |  |  | 2499 | 119.9 | 57.6 | 62.3 | 32.1 | 30.9 | 0.072 | 106.9 | 11.9 | 70 | 69.8 | 33.1 | 0.989 | 100.4 | 481.4 | 450.7 | 65.1 | 592 | 2.315 | 427.1 | 30.92 | 122 | 34.6 | 51.6 | 12 | 123.8 | 29.1 | 8.1 | 88 | 34.8
66758.3 |  |  | 2501 | 120.4 | 57.6 | 62.3 | 32.1 | 31 | 0.04 | 107.2 | 11.9 | 70 | 69.8 | 33.2 | 0.986 | 100.4 | 481.2 | 450.6 | 65.2 | 592.3 | 2.333 | 426.6 | 31.91 | 122.1 | 34.6 | 51.6 | 12 | 123.4 | 29.1 | 8.1 | 88.4 | 34.9
66759.3 |  |  | 2500 | 120.9 | 57.6 | 62.3 | 32.1 | 30.9 | 0.053 | 107.2 | 11.9 | 70 | 69.8 | 33.1 | 0.99 | 100.4 | 481.1 | 450.4 | 65.2 | 592.7 | 2.317 | 428.4 | 32.23 | 122.1 | 34.6 | 51.6 | 12 | 123.4 | 29.1 | 8.1 | 88.5 | 34.9
66760.3 |  |  | 2500 | 121.4 | 57.5 | 62.3 | 32.1 | 30.9 | 0.059 | 107.1 | 11.9 | 70 | 69.8 | 33.2 | 0.991 | 100.4 | 480.7 | 450 | 65.3 | 592.9 | 2.347 | 428 | 31.53 | 122.1 | 34.7 | 51.5 | 12 | 123.4 | 29.1 | 8.1 | 88.6 | 35
66761.3 |  |  | 2501 | 121.8 | 57.5 | 62.3 | 32.1 | 31 | 0.039 | 107.3 | 11.9 | 70 | 69.9 | 33.2 | 0.986 | 100.4 | 481.2 | 450.1 | 65.3 | 593.2 | 2.35 | 428.4 | 32.15 | 122.1 | 34.7 | 51.5 | 12 | 123.2 | 29.1 | 8.11 | 88.8 | 35.1
66762.3 |  |  | 2500 | 121.9 | 57.4 | 62.3 | 32.1 | 30.9 | 0.037 | 107.3 | 11.9 | 70 | 70.1 | 33.3 | 0.99 | 100.3 | 480.8 | 449.9 | 65.4 | 593.4 | 2.329 | 426.8 | 32.46 | 122 | 34.7 | 51.4 | 12 | 122.9 | 29.1 | 8.12 | 88.8 | 35.2
66763.3 |  |  | 2500 | 122.1 | 57.3 | 62.3 | 32.1 | 30.9 | 0.047 | 107.2 | 11.9 | 70 | 70.3 | 33.3 | 0.992 | 100.3 | 480.8 | 449.9 | 65.5 | 593.8 | 2.316 | 426.9 | 32.23 | 121.8 | 34.7 | 51.4 | 12 | 123 | 29.1 | 8.12 | 88.8 | 35.2
66764.3 |  |  | 2500 | 122.2 | 57.3 | 62.3 | 32.1 | 30.9 | 0.057 | 107.1 | 12 | 70 | 70.5 | 33.4 | 0.991 | 100.3 | 480.3 | 449.6 | 65.6 | 594.2 | 2.298 | 426.7 | 31.5 | 121.8 | 34.7 | 51.3 | 12 | 122.7 | 29.1 | 8.12 | 88.7 | 35.3
66765.3 |  |  | 2500 | 122.1 | 57.3 | 62.3 | 32.1 | 31 | 0.038 | 107.3 | 12 | 70 | 70.6 | 33.5 | 0.986 | 100.4 | 480.5 | 449.7 | 65.5 | 594.4 | 2.341 | 427.7 | 31.81 | 121.9 | 34.7 | 51.3 | 12 | 122.6 | 29.1 | 8.13 | 88.7 | 35.3
66766.3 |  |  | 2500 | 122.1 | 57.3 | 62.3 | 32.1 | 30.9 | 0.023 | 107.4 | 12 | 70 | 70.8 | 33.4 | 0.985 | 100.4 | 480.2 | 449.7 | 65.6 | 594.7 | 2.296 | 428.1 | 32.61 | 121.8 | 34.6 | 51.3 | 12 | 122.6 | 29.1 | 8.13 | 89 | 35.4
66767.3 |  |  | 2500 | 122.5 | 57.3 | 62.3 | 32.1 | 30.9 | 0.025 | 107.5 | 11.9 | 70 | 70.8 | 33.6 | 0.983 | 100.4 | 480.1 | 449.5 | 65.6 | 595.1 | 2.319 | 429.2 | 32.46 | 121.8 | 34.6 | 51.3 | 12 | 122.7 | 29.1 | 8.13 | 89.2 | 35.4
66768.3 |  |  | 2500 | 123.2 | 57.3 | 62.3 | 32.1 | 30.9 | 0.034 | 107.5 | 11.9 | 70 | 70.9 | 33.7 | 0.985 | 100.4 | 479.9 | 449.4 | 65.6 | 595.4 | 2.353 | 427.9 | 32.4 | 121.8 | 34.6 | 51.2 | 12 | 122.6 | 29.1 | 8.14 | 89.5 | 35.4
66769.3 |  |  | 2500 | 123.6 | 57.2 | 62.3 | 32.1 | 30.9 | 0.026 | 107.5 | 12 | 70 | 71 | 33.7 | 0.99 | 100.4 | 479.5 | 449.4 | 65.7 | 595.8 | 2.352 | 427.9 | 32.36 | 121.7 | 34.6 | 51.2 | 12 | 122.6 | 29.1 | 8.15 | 89.7 | 35.6
66770.3 |  |  | 2500 | 123.9 | 57.2 | 62.3 | 32.1 | 30.9 | 0.024 | 107.5 | 12 | 70 | 71 | 33.8 | 0.987 | 100.4 | 479.2 | 449.1 | 65.7 | 596.1 | 2.309 | 426.9 | 32.39 | 121.7 | 34.6 | 51.2 | 12 | 122.8 | 29.1 | 8.15 | 89.8 | 35.6
66771.3 |  |  | 2500 | 123.8 | 57.2 | 62.3 | 32.1 | 30.9 | 0.027 | 107.4 | 12 | 70.1 | 70.9 | 33.8 | 0.986 | 100.4 | 478.9 | 448.7 | 65.8 | 596.4 | 2.306 | 428.1 | 32.37 | 121.8 | 34.7 | 51.1 | 12 | 123.2 | 29.1 | 8.16 | 89.9 | 35.6
66772.3 |  |  | 2500 | 123.8 | 57.3 | 62.3 | 32.1 | 30.9 | 0.031 | 107.4 | 12 | 70.1 | 70.5 | 33.9 | 0.988 | 100.4 | 478.4 | 448.4 | 65.7 | 596.7 | 2.257 | 427.8 | 32.36 | 121.9 | 34.7 | 51.1 | 12 | 123.7 | 29.1 | 8.16 | 89.9 | 35.7
66773.3 |  |  | 2500 | 123.7 | 57.3 | 62.3 | 32.1 | 30.9 | 0.033 | 107.3 | 12 | 70.1 | 70.1 | 33.9 | 0.986 | 100.4 | 478.2 | 448.2 | 65.8 | 597.1 | 2.283 | 428.7 | 32.24 | 122.1 | 34.7 | 51.1 | 12 | 124 | 29.1 | 8.17 | 89.7 | 35.7
66774.3 |  |  | 2499 | 123.4 | 57.3 | 62.3 | 32.1 | 30.9 | 0.038 | 107.3 | 12 | 70.1 | 69.9 | 34 | 0.984 | 100.4 | 478 | 448.5 | 65.8 | 597.4 | 2.283 | 428.2 | 32.14 | 122.3 | 34.7 | 51.1 | 12 | 123.9 | 29 | 8.17 | 89.6 | 35.8
66775.3 |  |  | 2500 | 123.3 | 57.2 | 62.3 | 32.1 | 30.9 | 0.035 | 107.4 | 12 | 70.1 | 69.9 | 34.1 | 0.988 | 100.4 | 477.8 | 448.6 | 65.8 | 597.7 | 2.291 | 428.6 | 32.23 | 122.3 | 34.7 | 51 | 12 | 123.3 | 29.1 | 8.18 | 89.6 | 35.9
66776.3 |  |  | 2501 | 123.2 | 57.2 | 62.3 | 32.1 | 30.9 | 0.03 | 106.7 | 12 | 70.1 | 69.9 | 34.1 | 0.989 | 100.4 | 477.9 | 448.5 | 65.8 | 597.9 | 2.292 | 426.8 | 32.29 | 122.2 | 34.7 | 50.9 | 12 | 123.2 | 29.1 | 8.19 | 89.7 | 35.9
66777.3 |  |  | 2501 | 123.5 | 57.2 | 62.3 | 32.1 | 30.9 | 0.026 | 106.7 | 12 | 70.1 | 69.9 | 34.2 | 0.987 | 100.4 | 478.1 | 448.5 | 65.9 | 598.3 | 2.27 | 427.8 | 32.53 | 122.2 | 34.6 | 50.9 | 12 | 123.3 | 29.1 | 8.2 | 89.8 | 35.9
66778.3 |  |  | 2500 | 123.7 | 57.2 | 62.3 | 32.1 | 30.9 | 0.037 | 106.6 | 12 | 70.1 | 70 | 34.2 | 0.989 | 100.4 | 477.7 | 448.2 | 65.9 | 598.4 | 2.294 | 427.4 | 32.35 | 122.2 | 34.7 | 50.9 | 12 | 123.3 | 29.1 | 8.21 | 89.8 | 36.1
66779.3 |  |  | 2501 | 123.9 | 57.1 | 62.3 | 32.1 | 30.9 | 0.027 | 106.7 | 12 | 70.1 | 70 | 34.3 | 0.986 | 100.4 | 477.5 | 447.9 | 65.9 | 598.7 | 2.31 | 428.6 | 32.46 | 122.2 | 34.6 | 50.8 | 12 | 123.2 | 29.1 | 8.22 | 89.8 | 36.1
66780.3 |  |  | 2500 | 124 | 57.1 | 62.3 | 32.1 | 30.9 | 0.026 | 106.7 | 12 | 70.1 | 70 | 34.3 | 0.985 | 100.4 | 477.2 | 447.7 | 66 | 599.1 | 2.306 | 428.3 | 32.63 | 122.2 | 34.6 | 50.8 | 12 | 123.1 | 29.1 | 8.22 | 89.9 | 36.1
66781.3 |  |  | 2499 | 124.2 | 57 | 62.3 | 32.1 | 30.9 | 0.029 | 106.7 | 12 | 70.1 | 69.9 | 34.3 | 0.99 | 100.4 | 476.8 | 447.5 | 65.9 | 599.3 | 2.293 | 428.7 | 32.52 | 122.1 | 34.6 | 50.7 | 12 | 122.6 | 29.1 | 8.23 | 89.9 | 36.2
66782.3 |  |  | 2499 | 124.6 | 57 | 62.3 | 32.1 | 30.9 | 0.023 | 106.6 | 12 | 70.1 | 69.8 | 34.4 | 0.99 | 100.4 | 476.7 | 447.4 | 66 | 599.6 | 2.288 | 427 | 32.56 | 122 | 34.6 | 50.7 | 12 | 123 | 29.1 | 8.24 | 89.9 | 36.3
66783.3 |  |  | 2500 | 124.6 | 56.9 | 62.3 | 32.1 | 30.9 | 0.024 | 106.5 | 12 | 70.1 | 69.8 | 34.6 | 0.986 | 100.4 | 476.8 | 447.5 | 66.1 | 599.9 | 2.279 | 427.2 | 32.62 | 122.1 | 34.6 | 50.7 | 12 | 123.7 | 29.1 | 8.24 | 89.8 | 36.4
66784.3 |  |  | 2500 | 124.6 | 56.9 | 62.3 | 32.1 | 30.9 | 0.027 | 106.5 | 12 | 70.1 | 69.8 | 34.6 | 0.986 | 100.4 | 476.7 | 447.5 | 66.2 | 600.2 | 2.32 | 426.8 | 32.42 | 122.3 | 34.6 | 50.6 | 12 | 124.2 | 29.1 | 8.25 | 89.9 | 36.4
66785.3 |  |  | 2500 | 124.2 | 56.8 | 62.3 | 32.1 | 30.8 | 0.027 | 106.5 | 12 | 70 | 69.9 | 34.7 | 0.986 | 100.4 | 476.5 | 447.4 | 66.2 | 600.4 | 2.313 | 428.2 | 32.41 | 122.6 | 34.6 | 50.6 | 12 | 124.5 | 29.1 | 8.26 | 89.9 | 36.4
66786.3 |  |  | 2500 | 124 | 56.8 | 62.3 | 32.1 | 30.9 | 0.026 | 106.5 | 12 | 70 | 69.9 | 34.8 | 0.986 | 100.4 | 476.2 | 447 | 66.2 | 600.7 | 2.306 | 428.7 | 32.53 | 122.7 | 34.7 | 50.5 | 12 | 124.5 | 29.1 | 8.26 | 90 | 36.4
66787.3 |  |  | 2500 | 124 | 56.7 | 62.3 | 32 | 30.9 | 0.025 | 106.5 | 12 | 70 | 69.9 | 34.8 | 0.99 | 100.4 | 476.4 | 447 | 66.2 | 600.9 | 2.338 | 428.7 | 32.53 | 122.8 | 34.6 | 50.4 | 12 | 124.5 | 29.1 | 8.27 | 90 | 36.6
66788.3 |  |  | 2500 | 124.1 | 56.8 | 62.3 | 32.1 | 30.9 | 0.024 | 106.5 | 12 | 70 | 69.9 | 34.8 | 0.989 | 100.4 | 475.9 | 446.8 | 66.2 | 601.2 | 2.286 | 427.5 | 32.75 | 122.9 | 34.6 | 50.4 | 12 | 124.5 | 29.1 | 8.27 | 90.1 | 36.6
66789.3 |  |  | 2500 | 124.4 | 56.8 | 62.4 | 32.1 | 30.9 | 0.021 | 106.6 | 12 | 70 | 69.9 | 34.9 | 0.989 | 100.4 | 476.4 | 446.9 | 66.2 | 601.4 | 2.319 | 426.6 | 32.84 | 122.9 | 34.6 | 50.4 | 12 | 124.4 | 29.1 | 8.28 | 90.2 | 36.7
66790.3 |  |  | 2499 | 124.8 | 56.7 | 62.4 | 32.1 | 30.9 | 0.023 | 106.6 | 12 | 70 | 70 | 34.9 | 0.988 | 100.4 | 476.4 | 446.9 | 66.3 | 601.6 | 2.295 | 426.4 | 32.88 | 122.8 | 34.6 | 50.4 | 12 | 123.9 | 29.1 | 8.28 | 90.2 | 36.7
66791.3 |  |  | 2500 | 125 | 56.7 | 62.4 | 32.1 | 30.9 | 0.02 | 106.6 | 12 | 70 | 70 | 34.9 | 0.986 | 100.4 | 476.7 | 446.9 | 66.3 | 601.8 | 2.299 | 427.1 | 32.86 | 122.7 | 34.6 | 50.3 | 12 | 123.1 | 29.1 | 8.28 | 90.2 | 36.7
66792.3 |  |  | 2501 | 125.2 | 56.7 | 62.4 | 32 | 30.9 | 0.019 | 106.7 | 12 | 70 | 70 | 35 | 0.985 | 100.4 | 477 | 447 | 66.3 | 602.1 | 2.315 | 428.1 | 33.12 | 122.4 | 34.6 | 50.3 | 12 | 122.6 | 29.1 | 8.29 | 90.4 | 36.7
66793.3 |  |  | 2500 | 125.5 | 56.6 | 62.4 | 32.1 | 30.9 | 0.013 | 106.7 | 12 | 70 | 69.9 | 35.1 | 0.986 | 100.3 | 476.7 | 446.8 | 66.3 | 602.3 | 2.343 | 428.6 | 32.91 | 122.2 | 34.6 | 50.3 | 12 | 122.7 | 29.1 | 8.29 | 90.6 | 36.7
66794.3 |  |  | 2500 | 125.7 | 56.5 | 62.4 | 32.1 | 30.9 | 0.016 | 106.7 | 12 | 70 | 69.9 | 35.1 | 0.989 | 100.3 | 476.7 | 446.7 | 66.3 | 602.6 | 2.36 | 427.2 | 32.99 | 122.1 | 34.6 | 50.2 | 12 | 122.9 | 29.1 | 8.3 | 90.6 | 36.6
66795.3 |  |  | 2500 | 125.8 | 56.5 | 62.4 | 32.1 | 30.9 | 0.017 | 106.7 | 12 | 70 | 69.8 | 34.9 | 0.988 | 100.3 | 476.6 | 446.6 | 66.4 | 602.8 | 2.387 | 426.2 | 32.82 | 122.1 | 34.5 | 50.1 | 12 | 123.1 | 29.1 | 8.3 | 90.7 | 36.5
66796.3 |  |  | 2500 | 125.7 | 56.6 | 62.4 | 32 | 31 | 0.011 | 106.8 | 12 | 70 | 69.8 | 34.9 | 0.987 | 100.3 | 476.4 | 446.3 | 66.4 | 603.1 | 2.421 | 426.1 | 33.08 | 122.1 | 34.5 | 50.1 | 12 | 122.8 | 29.1 | 8.31 | 90.8 | 36.3
66797.3 |  |  | 2500 | 126 | 56.5 | 62.4 | 32.1 | 30.9 | 0.009 | 106.8 | 12 | 70 | 69.8 | 34.9 | 0.985 | 100.3 | 476.4 | 446.1 | 66.5 | 603.4 | 2.395 | 426.7 | 33.05 | 122 | 34.6 | 50.1 | 12 | 123 | 29.1 | 8.32 | 90.8 | 36.1
66798.3 |  |  | 2499 | 126.1 | 56.4 | 62.5 | 32 | 30.9 | 0.016 | 106.7 | 12 | 70 | 70 | 34.8 | 0.985 | 100.4 | 476.4 | 445.9 | 66.6 | 603.7 | 2.338 | 427.2 | 32.92 | 122.2 | 34.6 | 50.1 | 12 | 123.7 | 29.1 | 8.32 | 90.7 | 35.8
66799.3 |  |  | 2500 | 126 | 56.4 | 62.4 | 32 | 31 | 0.018 | 106.7 | 12 | 70 | 70.6 | 34.9 | 0.987 | 100.4 | 477.2 | 446.2 | 66.5 | 604 | 2.313 | 427.2 | 32.83 | 122.4 | 34.5 | 50 | 12 | 123.9 | 29.1 | 8.33 | 90.4 | 35.4
66800.3 |  |  | 2500 | 125.7 | 56.3 | 62.4 | 32 | 31 | 0.019 | 106.7 | 12 | 70 | 71.3 | 34.9 | 0.989 | 100.4 | 477.2 | 446.1 | 66.5 | 604.2 | 2.296 | 427.2 | 32.84 | 122.5 | 34.5 | 50.1 | 12 | 124.4 | 29.1 | 8.33 | 90.4 | 35.1
66801.3 |  |  | 2500 | 125.4 | 56.3 | 62.5 | 32.1 | 30.9 | 0.021 | 106.8 | 12 | 70 | 71.4 | 34.9 | 0.989 | 100.4 | 477.1 | 445.9 | 66.5 | 604.4 | 2.308 | 426.2 | 32.75 | 122.7 | 34.5 | 50 | 12 | 124.9 | 29.1 | 8.34 | 90.6 | 34.7
66802.3 |  |  | 2501 | 125.4 | 56.2 | 62.4 | 32 | 30.9 | 0.01 | 106.9 | 12 | 70 | 71.3 | 34.9 | 0.986 | 100.4 | 477.3 | 445.9 | 66.6 | 604.6 | 2.352 | 426.1 | 32.99 | 122.9 | 34.5 | 49.9 | 12 | 124.9 | 29.1 | 8.34 | 90.8 | 34.3
66803.3 |  |  | 2500 | 125.5 | 56.2 | 62.4 | 32 | 31 | 0.012 | 106.9 | 12 | 70 | 71.3 | 34.9 | 0.989 | 100.4 | 477.1 | 445.8 | 66.6 | 604.8 | 2.295 | 426.1 | 33.03 | 123 | 34.5 | 49.9 | 12 | 125.3 | 29 | 8.35 | 90.9 | 34.1
66804.3 |  |  | 2500 | 125.8 | 56.2 | 62.5 | 32 | 30.9 | 0.01 | 107 | 12 | 70 | 71.2 | 34.8 | 0.985 | 100.4 | 477.3 | 445.8 | 66.6 | 604.9 | 2.328 | 427.2 | 33.07 | 123.2 | 34.5 | 49.9 | 12 | 125.5 | 29.1 | 8.35 | 91 | 33.9
66805.3 |  |  | 2500 | 126 | 56.2 | 62.4 | 32 | 30.9 | 0.01 | 107 | 12 | 70 | 71.2 | 34.8 | 0.986 | 100.4 | 477.1 | 445.5 | 66.6 | 605.2 | 2.331 | 427.4 | 32.96 | 123.3 | 34.5 | 49.8 | 12 | 125.3 | 29.1 | 8.36 | 91.1 | 33.8
66806.3 |  |  | 2500 | 126.2 | 56.1 | 62.4 | 32.1 | 30.9 | 0.007 | 107 | 12 | 70 | 71.1 | 34.7 | 0.992 | 100.4 | 477.4 | 445.5 | 66.7 | 605.3 | 2.309 | 427.6 | 33.2 | 123.3 | 34.5 | 49.8 | 12 | 124.8 | 29.1 | 8.36 | 91.1 | 33.7
66807.3 |  |  | 2500 | 126.5 | 56.1 | 62.4 | 32 | 31 | 0.011 | 107 | 12 | 70 | 71 | 34.5 | 0.987 | 100.4 | 477.3 | 445.3 | 66.7 | 605.4 | 2.31 | 426.3 | 33.29 | 123.2 | 34.5 | 49.8 | 12 | 124.1 | 29.1 | 8.37 | 91 | 33.6
66808.3 |  |  | 2500 | 126.7 | 56.2 | 62.4 | 32 | 31 | 0.004 | 107.1 | 12 | 70 | 71 | 34.5 | 0.985 | 100.4 | 477.5 | 445.3 | 66.7 | 605.6 | 2.33 | 426.2 | 33.35 | 122.9 | 34.6 | 49.8 | 12 | 123.6 | 29.1 | 8.38 | 91 | 33.6
66809.3 |  |  | 2501 | 127.1 | 56.2 | 62.5 | 31.9 | 31 | 0.004 | 107.2 | 12 | 70 | 71.1 | 34.4 | 0.987 | 100.4 | 477.4 | 445.2 | 66.8 | 605.8 | 2.292 | 425.8 | 33.29 | 122.7 | 34.6 | 49.8 | 12 | 123.1 | 29.1 | 8.38 | 91.2 | 33.6
66810.3 |  |  | 2501 | 127.4 | 56.1 | 62.5 | 32 | 31 | 0.006 | 107.2 | 12 | 70 | 71 | 34.4 | 0.985 | 100.4 | 477.3 | 445.3 | 66.8 | 606 | 2.328 | 427.5 | 33.49 | 122.5 | 34.5 | 49.7 | 12 | 123 | 29.1 | 8.39 | 91.4 | 33.5
66811.3 |  |  | 2500 | 127.7 | 56.1 | 62.5 | 31.9 | 31 | 0.002 | 107.2 | 12 | 70 | 71 | 34.3 | 0.986 | 100.4 | 477.5 | 445.3 | 66.8 | 606.3 | 2.337 | 427.2 | 33.41 | 122.3 | 34.6 | 49.7 | 12 | 122.9 | 29.1 | 8.4 | 91.5 | 33.4
66812.3 |  |  | 2500 | 127.8 | 56.1 | 62.5 | 31.9 | 31 | -0.002 | 107.3 | 12 | 70 | 71 | 34.1 | 0.99 | 100.4 | 477.8 | 445.5 | 66.8 | 606.6 | 2.329 | 427.6 | 33.49 | 122.2 | 34.4 | 49.7 | 12 | 123 | 29.1 | 8.41 | 91.6 | 33.4
66813.3 |  |  | 2499 | 127.7 | 56.1 | 62.5 | 31.9 | 31 | 0.009 | 107.3 | 12 | 70 | 71 | 34.1 | 0.989 | 100.4 | 477.5 | 444.9 | 66.8 | 606.8 | 2.335 | 426.8 | 33.26 | 122.2 | 34.6 | 49.6 | 12 | 123.4 | 29 | 8.41 | 91.8 | 33.4
66814.3 |  |  | 2500 | 127.5 | 56.1 | 62.5 | 31.9 | 31 | 0.008 | 107.3 | 12 | 70 | 71 | 34 | 0.986 | 100.4 | 477.1 | 444.8 | 66.8 | 607.1 | 2.3 | 426.8 | 33.29 | 122.3 | 34.6 | 49.6 | 12 | 124 | 29.1 | 8.42 | 91.9 | 33.5
66815.3 |  |  | 2500 | 127.4 | 56 | 62.5 | 31.9 | 31 | 0.01 | 107.4 | 12 | 70 | 71 | 34 | 0.986 | 100.4 | 477.4 | 444.8 | 66.8 | 607.2 | 2.324 | 425.8 | 33.41 | 122.5 | 34.6 | 49.5 | 12 | 124.6 | 29.1 | 8.42 | 91.9 | 33.5
66816.3 |  |  | 2500 | 127.3 | 55.9 | 62.5 | 31.9 | 30.9 | 0.019 | 107.4 | 12 | 70 | 71 | 33.9 | 0.987 | 100.4 | 477.5 | 444.9 | 66.9 | 607.4 | 2.358 | 427 | 33.33 | 122.7 | 34.5 | 49.4 | 12 | 124.6 | 29.1 | 8.43 | 91.9 | 33.5
66817.3 |  |  | 2500 | 127.4 | 55.9 | 62.6 | 31.9 | 30.9 | 0.03 | 107.4 | 12 | 70 | 71 | 33.8 | 0.986 | 100.4 | 477.5 | 444.7 | 66.9 | 607.7 | 2.301 | 427.2 | 33.34 | 122.8 | 34.4 | 49.4 | 12 | 124.6 | 29.1 | 8.43 | 91.9 | 33.4
66818.3 |  |  | 2500 | 127.4 | 55.9 | 62.6 | 31.9 | 30.9 | 0.026 | 107.4 | 12.1 | 70 | 70.8 | 33.8 | 0.988 | 100.4 | 477.9 | 444.8 | 66.9 | 607.9 | 2.352 | 428 | 33.25 | 122.9 | 34.4 | 49.3 | 12 | 124.5 | 29.1 | 8.44 | 91.8 | 33.4
66819.3 |  |  | 2500 | 127.4 | 55.8 | 62.6 | 31.9 | 30.9 | 0.038 | 107.5 | 12.1 | 70 | 69.9 | 33.8 | 0.989 | 100.4 | 477.8 | 444.9 | 67 | 608.1 | 2.355 | 427.6 | 33.34 | 123 | 34.4 | 49.3 | 12 | 125.1 | 29.1 | 8.44 | 91.9 | 33.4
66820.3 |  |  | 2500 | 127.3 | 55.9 | 62.6 | 31.9 | 30.9 | 0.048 | 107.4 | 12.1 | 70 | 69.2 | 33.8 | 0.988 | 100.4 | 477.5 | 444.6 | 67 | 608.3 | 2.346 | 427.6 | 33.24 | 123.2 | 34.4 | 49.3 | 12 | 125.5 | 29.1 | 8.45 | 91.9 | 33.4
66821.3 |  |  | 2500 | 127.2 | 55.9 | 62.6 | 31.9 | 31 | 0.052 | 107.5 | 12.1 | 70 | 68.6 | 33.8 | 0.989 | 100.4 | 477.5 | 444.7 | 66.9 | 608.4 | 2.357 | 426.6 | 33.52 | 123.3 | 34.6 | 49.2 | 12 | 125.6 | 29.1 | 8.45 | 92 | 33.4
66822.3 |  |  | 2500 | 127.3 | 55.9 | 62.6 | 31.9 | 30.9 | 0.051 | 107.5 | 12.1 | 70 | 68.1 | 33.8 | 0.987 | 100.4 | 477.1 | 444.3 | 67 | 608.6 | 2.324 | 426.8 | 33.39 | 123.5 | 34.5 | 49.2 | 12 | 125.6 | 29.1 | 8.46 | 92.1 | 33.4
66823.3 |  |  | 2500 | 127.6 | 56 | 62.4 | 31.9 | 31 | 0.057 | 107.6 | 12.1 | 70 | 67.9 | 33.8 | 0.985 | 100.4 | 477.3 | 444.4 | 66.9 | 608.7 | 2.365 | 426.5 | 33.63 | 123.5 | 34.6 | 49.2 | 12 | 125.1 | 29.1 | 8.47 | 92.2 | 33.3
66824.3 |  |  | 2500 | 128 | 55.9 | 62.4 | 31.9 | 31 | 0.047 | 107.6 | 12.1 | 70 | 68.3 | 33.8 | 0.988 | 100.4 | 477.3 | 444.5 | 67 | 608.8 | 2.333 | 428.3 | 33.71 | 123.4 | 34.5 | 49.1 | 12 | 124.8 | 29.1 | 8.47 | 92.2 | 33.2
66825.3 |  |  | 2500 | 128.3 | 55.8 | 62.4 | 31.8 | 31.1 | 0.052 | 107.6 | 12.1 | 70.1 | 68.9 | 33.7 | 0.99 | 100.4 | 477 | 444.3 | 67.1 | 609.1 | 2.358 | 428.5 | 33.54 | 123.3 | 34.5 | 49 | 12 | 124.5 | 29.1 | 8.48 | 92.2 | 33.1
66826.3 |  |  | 2501 | 128.3 | 55.6 | 62.4 | 31.8 | 31.1 | 0.052 | 107.6 | 12.1 | 70 | 69.6 | 33.7 | 0.989 | 100.3 | 477.2 | 444.4 | 67.1 | 609.2 | 2.309 | 428.4 | 33.59 | 123 | 34.4 | 48.9 | 12 | 123.9 | 29.1 | 8.48 | 92 | 32.9
66827.3 |  |  | 2501 | 128.2 | 55.5 | 62.4 | 31.8 | 31 | 0.053 | 107.6 | 12.1 | 70.1 | 70.5 | 33.7 | 0.986 | 100.4 | 477.3 | 444.4 | 67.1 | 609.3 | 2.335 | 426.8 | 33.54 | 122.9 | 34.4 | 48.9 | 12 | 123.4 | 29.1 | 8.49 | 92.1 | 32.8
66828.3 |  |  | 2501 | 128.3 | 55.4 | 62.3 | 31.8 | 31.1 | 0.051 | 107.6 | 12.1 | 70.1 | 71.1 | 33.6 | 0.989 | 100.3 | 477.2 | 444.4 | 67.1 | 609.6 | 2.351 | 426.8 | 33.47 | 122.6 | 34.4 | 48.9 | 12 | 123 | 29.1 | 8.49 | 92.2 | 32.7
66829.3 |  |  | 2500 | 128.4 | 55.4 | 62.3 | 31.9 | 31.1 | 0.053 | 107.6 | 12.1 | 70.1 | 71.2 | 33.6 | 0.986 | 100.3 | 477.2 | 444.5 | 67.2 | 609.8 | 2.288 | 426.7 | 33.67 | 122.4 | 34.4 | 48.8 | 12 | 122.8 | 29.1 | 8.5 | 92.2 | 32.6
66830.3 |  |  | 2500 | 128.5 | 55.3 | 62.3 | 31.9 | 31.1 | 0.045 | 107.7 | 12.1 | 70.1 | 71.2 | 33.6 | 0.985 | 100.3 | 477.2 | 444.5 | 67.1 | 610 | 2.33 | 428.2 | 33.59 | 122.3 | 34.5 | 48.8 | 12 | 122.9 | 29.1 | 8.5 | 92.3 | 32.6
66831.3 |  |  | 2499 | 128.2 | 55.2 | 62.2 | 31.9 | 31 | 0.069 | 107.4 | 12.1 | 70.1 | 71.2 | 33.5 | 0.99 | 100.4 | 476.6 | 444.4 | 67.2 | 610.2 | 2.324 | 428.9 | 32.96 | 122.4 | 34.5 | 48.8 | 12 | 123.4 | 29.1 | 8.5 | 92.1 | 32.4
66832.3 |  |  | 2499 | 127.3 | 55.3 | 62.2 | 31.8 | 31.1 | 0.064 | 107.3 | 12.1 | 70.1 | 71.1 | 33.4 | 0.988 | 100.4 | 476 | 444.4 | 67.2 | 610.4 | 2.314 | 429 | 32.83 | 122.5 | 34.4 | 48.8 | 12 | 123.8 | 29 | 8.5 | 91.6 | 32.3
66833.3 |  |  | 2501 | 127.1 | 55.3 | 62.1 | 31.8 | 31.1 | 0.047 | 107.5 | 12.1 | 70.1 | 70.7 | 33.3 | 0.986 | 100.4 | 476.2 | 444.4 | 67.3 | 610.6 | 2.32 | 428 | 33.6 | 122.5 | 34.4 | 48.8 | 12 | 124.6 | 29.1 | 8.5 | 91.8 | 32.2
66834.3 |  |  | 2500 | 127.3 | 55.3 | 62.2 | 31.8 | 31.1 | 0.048 | 107.5 | 12.1 | 70.1 | 70.1 | 33.3 | 0.988 | 100.4 | 475.9 | 444.2 | 67.3 | 610.8 | 2.329 | 427 | 33.5 | 122.8 | 34.4 | 48.8 | 12 | 125.3 | 29.1 | 8.5 | 91.9 | 32.2
66835.3 |  |  | 2500 | 128 | 55.3 | 62.2 | 31.8 | 31.1 | 0.052 | 107.4 | 12.1 | 70.1 | 69.6 | 33.3 | 0.985 | 100.4 | 476 | 444.2 | 67.3 | 610.9 | 2.315 | 427.2 | 33.38 | 123 | 34.4 | 48.8 | 12 | 125.4 | 29.1 | 8.5 | 91.9 | 32.2
66836.3 |  |  | 2500 | 128 | 55.3 | 62.1 | 31.8 | 31.1 | 0.051 | 107.5 | 12.1 | 70.1 | 69.3 | 33.3 | 0.985 | 100.4 | 476 | 444.5 | 67.2 | 611.1 | 2.336 | 428.1 | 33.58 | 123.2 | 34.4 | 48.7 | 12 | 125.6 | 29.1 | 8.5 | 92 | 32.2
66837.3 |  |  | 2500 | 127.8 | 55.3 | 62.1 | 31.8 | 31.1 | 0.054 | 107.5 | 12.1 | 70.1 | 69.5 | 33.2 | 0.988 | 100.4 | 475.7 | 444.3 | 67.2 | 611.1 | 2.305 | 429 | 33.39 | 123.3 | 34.4 | 48.7 | 12 | 125.3 | 29.1 | 8.5 | 92.1 | 32.2
66838.3 |  |  | 2500 | 127.8 | 55.3 | 62.1 | 31.8 | 31.1 | 0.052 | 107.5 | 12.1 | 70.1 | 69.8 | 33.1 | 0.991 | 100.4 | 475.6 | 444.5 | 67.3 | 611.3 | 2.303 | 429.2 | 33.43 | 123.3 | 34.4 | 48.7 | 12 | 124.7 | 29.1 | 8.51 | 92.3 | 32.2
66839.3 |  |  | 2500 | 127.8 | 55.2 | 62.1 | 31.8 | 31.1 | 0.054 | 107.4 | 12.1 | 70 | 70 | 33 | 0.986 | 100.4 | 475.3 | 444.5 | 67.3 | 611.3 | 2.317 | 428.5 | 33.33 | 123.2 | 34.4 | 48.6 | 12 | 124.7 | 29.1 | 8.51 | 92.3 | 32.1
66840.3 |  |  | 2501 | 127.9 | 55.2 | 62.1 | 31.8 | 31.1 | 0.046 | 106.9 | 12.1 | 70 | 70.2 | 32.9 | 0.987 | 100.4 | 475.2 | 444.3 | 67.3 | 611.4 | 2.296 | 427 | 33.6 | 123.2 | 34.4 | 48.6 | 12 | 124.5 | 29.1 | 8.51 | 92.3 | 32.1
66841.3 |  |  | 2500 | 128.2 | 55.1 | 62.1 | 31.8 | 31.1 | 0.046 | 106.7 | 12.1 | 70 | 70.3 | 33 | 0.989 | 100.4 | 475.4 | 444.4 | 67.3 | 611.6 | 2.326 | 427 | 33.66 | 123.1 | 34.4 | 48.5 | 12 | 124.7 | 29.1 | 8.51 | 92.3 | 32.1
66842.3 |  |  | 2500 | 128.3 | 55 | 62.1 | 31.8 | 31.1 | 0.052 | 106.7 | 12.1 | 70 | 70.6 | 32.9 | 0.986 | 100.4 | 475.2 | 444.4 | 67.3 | 611.7 | 2.33 | 427.7 | 33.49 | 123.1 | 34.4 | 48.5 | 12 | 124.7 | 29.1 | 8.52 | 92.2 | 32.1
66843.3 |  |  | 2500 | 128.3 | 55 | 62.1 | 31.8 | 31.1 | 0.049 | 106.7 | 12.1 | 70 | 71.1 | 32.9 | 0.988 | 100.4 | 475.4 | 444.6 | 67.2 | 611.8 | 2.339 | 428.9 | 33.46 | 123.1 | 34.4 | 48.5 | 12 | 124.7 | 29.1 | 8.52 | 92 | 32.2
66844.3 |  |  | 2500 | 128.3 | 55 | 62.1 | 31.8 | 31.1 | 0.049 | 106.7 | 12.1 | 70 | 71.1 | 32.9 | 0.99 | 100.4 | 474.9 | 444.5 | 67.3 | 611.9 | 2.31 | 428.7 | 33.67 | 123 | 34.4 | 48.6 | 12 | 124.6 | 29.1 | 8.52 | 92 | 32.2
66845.3 |  |  | 2500 | 128.2 | 54.9 | 62.1 | 31.8 | 31.1 | 0.043 | 106.7 | 12.1 | 70 | 70.9 | 32.9 | 0.988 | 100.4 | 474.7 | 444.4 | 67.3 | 612 | 2.279 | 428.7 | 33.46 | 123.1 | 34.4 | 48.4 | 12 | 124.8 | 29.1 | 8.52 | 92 | 32.2
66846.3 |  |  | 2500 | 128.1 | 55 | 62.1 | 31.8 | 31.1 | 0.049 | 106.7 | 12.1 | 70 | 70.6 | 32.9 | 0.988 | 100.4 | 474.2 | 444.3 | 67.3 | 612.1 | 2.314 | 427.2 | 33.55 | 123.1 | 34.4 | 48.4 | 12 | 124.9 | 29.1 | 8.52 | 92.1 | 32.2
66847.3 |  |  | 2500 | 128.1 | 54.9 | 62.1 | 31.8 | 31.1 | 0.048 | 106.6 | 12.1 | 70 | 70.5 | 32.9 | 0.988 | 100.4 | 474.5 | 444.2 | 67.3 | 612.2 | 2.333 | 427.3 | 33.64 | 123.1 | 34.4 | 48.4 | 12 | 124.9 | 29.1 | 8.52 | 92.2 | 32.2
66848.3 |  |  | 2500 | 128 | 54.9 | 62.1 | 31.8 | 31.1 | 0.048 | 106.6 | 12.1 | 70 | 70.4 | 32.8 | 0.986 | 100.4 | 474.4 | 444.1 | 67.3 | 612.3 | 2.317 | 427 | 33.55 | 123.2 | 34.4 | 48.4 | 12 | 124.9 | 29.1 | 8.52 | 92.3 | 32.2
66849.3 |  |  | 2500 | 128.1 | 54.9 | 62.2 | 31.8 | 31.1 | 0.046 | 106.6 | 12.1 | 70 | 70.3 | 32.9 | 0.99 | 100.4 | 474.2 | 444 | 67.3 | 612.4 | 2.341 | 428.2 | 33.6 | 123.2 | 34.4 | 48.4 | 12 | 125 | 29.1 | 8.52 | 92.2 | 32.2
66850.3 |  |  | 2500 | 128.1 | 54.9 | 62.1 | 31.8 | 31.1 | 0.047 | 106.5 | 12.1 | 70 | 70.2 | 32.8 | 0.991 | 100.4 | 474 | 443.9 | 67.3 | 612.5 | 2.296 | 428.2 | 33.54 | 123.2 | 34.4 | 48.3 | 12 | 125 | 29.1 | 8.52 | 92.2 | 32.2
66851.3 |  |  | 2500 | 128.1 | 54.9 | 62.1 | 31.8 | 31.1 | 0.054 | 106.5 | 12.1 | 70 | 70.1 | 32.8 | 0.987 | 100.3 | 474.2 | 444.2 | 67.3 | 612.6 | 2.297 | 428.9 | 33.65 | 123.1 | 34.3 | 48.3 | 12 | 124.6 | 29.1 | 8.52 | 91.9 | 32.2
66852.3 |  |  | 2500 | 128.1 | 54.9 | 62.1 | 31.8 | 31.1 | 0.053 | 106.5 | 12.1 | 70 | 70.1 | 32.8 | 0.987 | 100.4 | 474.5 | 444.2 | 67.4 | 612.7 | 2.306 | 427.5 | 33.54 | 123.1 | 34.3 | 48.2 | 12 | 124.6 | 29.1 | 8.52 | 91.8 | 32.2
66853.3 |  |  | 2500 | 128 | 54.9 | 62.2 | 31.8 | 31.1 | 0.046 | 106.5 | 12.1 | 70 | 70.1 | 32.8 | 0.988 | 100.4 | 474.8 | 444.3 | 67.3 | 612.8 | 2.324 | 427.3 | 33.46 | 123.2 | 34.3 | 48.2 | 12 | 124.7 | 29.1 | 8.52 | 91.9 | 32.2
66854.3 |  |  | 2500 | 128.2 | 54.9 | 62.2 | 31.8 | 31.1 | 0.048 | 106.5 | 12.1 | 70 | 70 | 32.8 | 0.985 | 100.4 | 474.7 | 444.2 | 67.3 | 612.9 | 2.349 | 426.6 | 33.72 | 123.2 | 34.4 | 48.1 | 12 | 125.1 | 29.1 | 8.52 | 92.1 | 32.1
66855.3 |  |  | 2500 | 128.2 | 54.7 | 62.2 | 31.8 | 31.1 | 0.053 | 106.5 | 12.1 | 70 | 70 | 32.7 | 0.984 | 100.4 | 474.5 | 444 | 67.3 | 613.1 | 2.354 | 427.5 | 33.59 | 123.3 | 34.3 | 48.1 | 12 | 125.1 | 29.1 | 8.52 | 92.1 | 32.2
66856.3 |  |  | 2500 | 128.3 | 54.7 | 62.2 | 31.7 | 31.1 | 0.051 | 106.5 | 12.1 | 70 | 70 | 32.7 | 0.99 | 100.4 | 474.1 | 443.7 | 67.4 | 613.1 | 2.311 | 427.3 | 33.59 | 123.2 | 34.4 | 48 | 12 | 124.7 | 29.1 | 8.53 | 92.2 | 32.2
66857.3 |  |  | 2500 | 128.2 | 54.7 | 62.2 | 31.8 | 31.1 | 0.053 | 106.5 | 12.1 | 70 | 70 | 32.7 | 0.989 | 100.3 | 474.8 | 444 | 67.4 | 613.3 | 2.329 | 428.3 | 33.51 | 123.1 | 34.4 | 47.9 | 12 | 124.5 | 29.1 | 8.53 | 92.2 | 32.2
66858.3 |  |  | 2500 | 128.1 | 54.6 | 62.2 | 31.7 | 31.2 | 0.073 | 106.4 | 12.1 | 70 | 69.9 | 32.7 | 0.988 | 100.4 | 474.7 | 443.9 | 67.4 | 613.3 | 2.324 | 427.2 | 33.11 | 123.1 | 34.4 | 47.9 | 12 | 124.4 | 29.1 | 8.53 | 92 | 32.2
66859.3 |  |  | 2499 | 127.2 | 54.6 | 62.1 | 31.7 | 31.1 | 0.072 | 106.3 | 12.1 | 70 | 69.9 | 32.7 | 0.986 | 100.3 | 475.2 | 443.9 | 67.3 | 613.5 | 2.284 | 427.1 | 32.57 | 122.9 | 34.4 | 47.9 | 12 | 124.1 | 29.1 | 8.53 | 91.4 | 32.2
66860.3 |  |  | 2502 | 126.8 | 54.6 | 62.1 | 31.7 | 31.1 | 0.06 | 106.4 | 12.1 | 70 | 69.9 | 32.8 | 0.986 | 100.3 | 475.1 | 443.9 | 67.3 | 613.6 | 2.282 | 426.1 | 33.03 | 122.9 | 34.4 | 47.8 | 12 | 124.4 | 29.1 | 8.53 | 91.3 | 32.2
66861.3 |  |  | 2500 | 126.6 | 54.6 | 62.2 | 31.7 | 31.1 | 0.065 | 106.4 | 12.1 | 70 | 69.9 | 32.8 | 0.986 | 100.3 | 475 | 443.8 | 67.3 | 613.6 | 2.313 | 426.7 | 32.82 | 123 | 34.4 | 47.8 | 12 | 124.7 | 29.1 | 8.52 | 91.3 | 32.3
66862.3 |  |  | 2500 | 127 | 54.6 | 62.2 | 31.7 | 31.1 | 0.055 | 106.5 | 12.1 | 70 | 69.9 | 32.8 | 0.989 | 100.3 | 475.1 | 443.9 | 67.3 | 613.6 | 2.329 | 426.4 | 32.95 | 123 | 34.4 | 47.8 | 12 | 125 | 29.1 | 8.52 | 91.5 | 32.3
66863.3 |  |  | 2500 | 127.1 | 54.5 | 62.2 | 31.7 | 31.2 | 0.046 | 106.6 | 12.1 | 70 | 69.9 | 32.8 | 0.987 | 100.3 | 475.5 | 444.1 | 67.3 | 613.7 | 2.304 | 427.5 | 33.35 | 123.2 | 34.3 | 47.8 | 12 | 125.5 | 29.1 | 8.52 | 91.6 | 32.3
66864.3 |  |  | 2500 | 127 | 54.4 | 62.2 | 31.8 | 31.2 | 0.043 | 106.7 | 12.1 | 70 | 69.9 | 32.8 | 0.986 | 100.4 | 475.3 | 443.9 | 67.4 | 613.8 | 2.302 | 427.4 | 33.77 | 123.5 | 34.4 | 47.7 | 12 | 125.6 | 29.1 | 8.52 | 91.7 | 32.3
66865.3 |  |  | 2499 | 127.3 | 54.4 | 62.2 | 31.7 | 31.1 | 0.052 | 106.7 | 12.1 | 70 | 69.9 | 32.8 | 0.989 | 100.3 | 475.4 | 443.7 | 67.3 | 613.8 | 2.309 | 427.3 | 33.75 | 123.5 | 34.4 | 47.7 | 12 | 125.8 | 29.1 | 8.51 | 91.7 | 32.3
66866.3 |  |  | 2499 | 127.3 | 54.4 | 62.2 | 31.7 | 31.1 | 0.047 | 106.7 | 12.1 | 70 | 70 | 32.8 | 0.989 | 100.4 | 475.9 | 443.8 | 67.4 | 613.8 | 2.329 | 426.1 | 33.68 | 123.6 | 34.3 | 47.7 | 12 | 125.6 | 29.1 | 8.51 | 91.7 | 32.5
66867.3 |  |  | 2499 | 127.1 | 54.4 | 62.2 | 31.7 | 31.2 | 0.073 | 106.5 | 12.2 | 70 | 70.2 | 32.8 | 0.988 | 100.4 | 476.1 | 443.9 | 67.4 | 613.9 | 2.308 | 426 | 33.04 | 123.5 | 34.3 | 47.6 | 12 | 124.6 | 29.1 | 8.51 | 91.3 | 32.6
66868.3 |  |  | 2501 | 127 | 54.3 | 62.2 | 31.8 | 31.2 | 0.044 | 106.8 | 12.2 | 70 | 71.1 | 32.8 | 0.988 | 100.4 | 476.1 | 443.7 | 67.4 | 613.9 | 2.316 | 425.8 | 33.84 | 123.3 | 34.3 | 47.6 | 12 | 124.1 | 29.1 | 8.5 | 91.4 | 32.6
66869.3 |  |  | 2500 | 127.3 | 54.3 | 62.2 | 31.8 | 31.2 | 0.038 | 106.9 | 12.2 | 70 | 71.7 | 32.9 | 0.99 | 100.4 | 476.2 | 443.8 | 67.4 | 613.8 | 2.296 | 427.1 | 33.83 | 123.1 | 34.3 | 47.6 | 12 | 123.9 | 29.1 | 8.5 | 91.7 | 32.6
66870.3 |  |  | 2500 | 128.2 | 54.2 | 62.1 | 31.7 | 31.2 | 0.036 | 107 | 12.1 | 70 | 71 | 32.8 | 0.989 | 100.4 | 476.5 | 443.9 | 67.4 | 614 | 2.291 | 428 | 33.81 | 122.9 | 34.3 | 47.6 | 12 | 123.9 | 29.1 | 8.5 | 92.1 | 32.6
66871.3 |  |  | 2500 | 128.8 | 54.1 | 62.1 | 31.7 | 31.2 | 0.036 | 107.1 | 12.2 | 70 | 70.2 | 32.8 | 0.988 | 100.4 | 476.9 | 444 | 67.4 | 614.1 | 2.291 | 427.7 | 33.8 | 122.8 | 34.3 | 47.5 | 12 | 123.9 | 29.1 | 8.5 | 92.4 | 32.6
66872.3 |  |  | 2500 | 129.1 | 54.2 | 62.2 | 31.7 | 31.2 | 0.037 | 107.2 | 12.2 | 70 | 69.5 | 32.8 | 0.987 | 100.4 | 476.7 | 443.9 | 67.4 | 614.2 | 2.297 | 426.8 | 33.83 | 122.9 | 34.3 | 47.5 | 12 | 124.4 | 29.1 | 8.5 | 92.5 | 32.7
66873.3 |  |  | 2499 | 128.9 | 54.2 | 62.2 | 31.7 | 31.2 | 0.064 | 107 | 12.2 | 70 | 69.2 | 32.8 | 0.985 | 100.4 | 476.9 | 443.6 | 67.4 | 614.3 | 2.304 | 426 | 32.83 | 123 | 34.2 | 47.5 | 12 | 124.8 | 29.2 | 8.5 | 92.3 | 32.7
66874.3 |  |  | 2502 | 128.5 | 54.3 | 62.1 | 31.7 | 31.2 | 0.039 | 107.2 | 12.2 | 70 | 69.1 | 32.9 | 0.989 | 100.4 | 476.5 | 443.6 | 67.4 | 614.5 | 2.313 | 425.8 | 33.68 | 123 | 34.2 | 47.5 | 12 | 125.1 | 29.1 | 8.51 | 92.3 | 32.7
66875.3 |  |  | 2501 | 128.2 | 54.3 | 62.1 | 31.7 | 31.2 | 0.043 | 107.1 | 12.2 | 70 | 69.1 | 32.9 | 0.989 | 100.4 | 476.7 | 443.7 | 67.4 | 614.7 | 2.283 | 427.5 | 33.63 | 123.3 | 34.2 | 47.5 | 12 | 125.4 | 29.1 | 8.51 | 92.3 | 32.8
66876.3 |  |  | 2499 | 128.4 | 54.3 | 62.2 | 31.7 | 31.2 | 0.05 | 107.2 | 12.2 | 70 | 69.2 | 32.9 | 0.99 | 100.4 | 476.6 | 443.6 | 67.4 | 614.8 | 2.306 | 428.3 | 33.6 | 123.3 | 34.2 | 47.4 | 12 | 125.6 | 29.1 | 8.51 | 92.3 | 32.8
66877.3 |  |  | 2499 | 128 | 54.2 | 62.2 | 31.7 | 31.2 | 0.066 | 107.1 | 12.2 | 70 | 69.6 | 32.8 | 0.988 | 100.4 | 476.9 | 443.7 | 67.4 | 614.8 | 2.276 | 428 | 33.33 | 123.4 | 34.2 | 47.4 | 12 | 125.2 | 29.1 | 8.51 | 91.9 | 32.9
66878.3 |  |  | 2500 | 127.6 | 54.1 | 62.2 | 31.7 | 31.2 | 0.068 | 107.1 | 12.2 | 70 | 70 | 32.9 | 0.988 | 100.4 | 477.2 | 443.8 | 67.4 | 614.9 | 2.3 | 427.4 | 32.99 | 123.4 | 34.2 | 47.4 | 12 | 125.4 | 29.1 | 8.51 | 91.8 | 32.9
66879.3 |  |  | 2500 | 126.7 | 54.1 | 62.2 | 31.7 | 31.2 | 0.063 | 107.1 | 12.2 | 70 | 69.9 | 32.9 | 0.986 | 100.4 | 477.3 | 443.9 | 67.4 | 614.9 | 2.327 | 426.3 | 33.01 | 123.4 | 34.2 | 47.3 | 12 | 125.2 | 29.1 | 8.51 | 91.6 | 32.9
66880.3 |  |  | 2501 | 126.8 | 54.1 | 62.2 | 31.7 | 31.2 | 0.034 | 107.4 | 12.2 | 70 | 69.6 | 32.9 | 0.984 | 100.4 | 477 | 443.7 | 67.5 | 615 | 2.337 | 426.2 | 33.75 | 123.5 | 34.2 | 47.3 | 12 | 125.7 | 29.1 | 8.51 | 91.9 | 32.9
66881.3 |  |  | 2500 | 127.3 | 54.1 | 62.2 | 31.7 | 31.2 | 0.038 | 107.4 | 12.2 | 70 | 69.4 | 32.9 | 0.99 | 100.4 | 476.7 | 443.5 | 67.6 | 615.1 | 2.35 | 426.6 | 33.67 | 123.6 | 34.2 | 47.3 | 12 | 125.9 | 29.1 | 8.51 | 92.2 | 33
66882.3 |  |  | 2499 | 128.1 | 54.1 | 62.2 | 31.6 | 31.2 | 0.04 | 107.4 | 12.2 | 70 | 69.3 | 32.9 | 0.988 | 100.4 | 476.9 | 443.5 | 67.6 | 615.1 | 2.348 | 428.3 | 33.64 | 123.8 | 34.2 | 47.3 | 12 | 125.9 | 29 | 8.51 | 92.4 | 32.9
66883.3 |  |  | 2500 | 128.5 | 54 | 62.2 | 31.6 | 31.2 | 0.041 | 107.4 | 12.2 | 70.1 | 69.3 | 32.9 | 0.988 | 100.4 | 477 | 443.6 | 67.5 | 615.1 | 2.346 | 428.3 | 33.81 | 123.9 | 34.1 | 47.2 | 12 | 125.9 | 29.1 | 8.51 | 92.4 | 33
66884.3 |  |  | 2500 | 128.5 | 53.9 | 62.2 | 31.6 | 31.2 | 0.041 | 107.5 | 12.2 | 70.1 | 69.8 | 33 | 0.989 | 100.4 | 476.9 | 443.5 | 67.5 | 615.2 | 2.361 | 428.3 | 33.75 | 123.9 | 34.2 | 47.2 | 12 | 125.7 | 29.1 | 8.51 | 92.5 | 33.1
66885.3 |  |  | 2500 | 128.6 | 53.9 | 62.2 | 31.7 | 31.2 | 0.047 | 107.5 | 12.2 | 70.1 | 70.2 | 33 | 0.984 | 100.4 | 476.8 | 443.5 | 67.5 | 615.3 | 2.297 | 426.9 | 33.73 | 123.8 | 34.2 | 47.2 | 12 | 125.1 | 29.1 | 8.52 | 92.4 | 33
66886.3 |  |  | 2500 | 128.7 | 53.9 | 62.2 | 31.6 | 31.2 | 0.044 | 107.5 | 12.2 | 70.1 | 70.2 | 32.9 | 0.986 | 100.4 | 476.9 | 443.8 | 67.5 | 615.2 | 2.365 | 427.1 | 33.8 | 123.7 | 34.1 | 47.2 | 12 | 124.6 | 29.1 | 8.52 | 92.4 | 33.1
66887.3 |  |  | 2500 | 128.7 | 53.8 | 62.3 | 31.6 | 31.2 | 0.042 | 107.5 | 12.2 | 70.1 | 70.5 | 32.9 | 0.988 | 100.4 | 476.8 | 443.7 | 67.6 | 615.2 | 2.328 | 426.8 | 33.8 | 123.5 | 34.1 | 47.2 | 12 | 124.3 | 29.1 | 8.53 | 92.5 | 33
66888.3 |  |  | 2500 | 128.4 | 53.7 | 62.2 | 31.6 | 31.2 | 0.062 | 107.3 | 12.2 | 70.1 | 70.7 | 32.9 | 0.989 | 100.4 | 476.5 | 443.4 | 67.5 | 615.3 | 2.287 | 428.3 | 33 | 123.3 | 34 | 47.1 | 12 | 124 | 29.1 | 8.53 | 92.3 | 33.1
66889.3 |  |  | 2500 | 127.8 | 53.7 | 62.1 | 31.7 | 31.2 | 0.06 | 107.4 | 12.2 | 70.1 | 70.9 | 33.1 | 0.986 | 100.4 | 476.2 | 443.3 | 67.5 | 615.5 | 2.289 | 428.3 | 33.22 | 123.1 | 34.1 | 47.1 | 12 | 123.6 | 29.1 | 8.54 | 92 | 33.1
66890.3 |  |  | 2500 | 127.2 | 53.7 | 62.1 | 31.6 | 31.3 | 0.057 | 107.4 | 12.2 | 70.1 | 70.9 | 33.1 | 0.989 | 100.4 | 476.2 | 443.3 | 67.5 | 615.6 | 2.292 | 429.1 | 33.22 | 123 | 34 | 47.1 | 12 | 123.6 | 29.1 | 8.54 | 91.8 | 33
66891.3 |  |  | 2501 | 126.8 | 53.7 | 62.1 | 31.6 | 31.2 | 0.055 | 107.4 | 12.2 | 70.1 | 70.7 | 33.1 | 0.985 | 100.4 | 475.8 | 443.3 | 67.5 | 615.6 | 2.254 | 427.7 | 33.2 | 122.9 | 34.1 | 47.1 | 12 | 123.7 | 29.1 | 8.54 | 91.7 | 33
66892.3 |  |  | 2500 | 126.8 | 53.7 | 62.2 | 31.6 | 31.2 | 0.056 | 107.3 | 12.1 | 70.1 | 70.2 | 33.1 | 0.986 | 100.3 | 475.8 | 443.3 | 67.5 | 615.6 | 2.273 | 427.2 | 33.25 | 122.8 | 34.1 | 47.1 | 12 | 123.8 | 29.1 | 8.53 | 91.6 | 33
66893.3 |  |  | 2499 | 126.7 | 53.8 | 62.2 | 31.6 | 31.2 | 0.051 | 107.3 | 12.1 | 70.1 | 69.9 | 33.1 | 0.989 | 100.3 | 475.6 | 443.5 | 67.5 | 615.6 | 2.307 | 426.8 | 33.16 | 122.8 | 34.1 | 47 | 12 | 124.4 | 29.1 | 8.53 | 91.5 | 33.1
66894.3 |  |  | 2501 | 127.3 | 53.8 | 62.2 | 31.6 | 31.2 | 0.039 | 107.4 | 12.2 | 70.1 | 69.8 | 33.1 | 0.989 | 100.3 | 475.9 | 443.6 | 67.6 | 615.7 | 2.308 | 427.9 | 33.75 | 123.1 | 34.1 | 47 | 12 | 125.6 | 29.1 | 8.52 | 91.9 | 33
66895.3 |  |  | 2500 | 127.8 | 53.7 | 62.2 | 31.6 | 31.2 | 0.049 | 107.4 | 12.2 | 70 | 69.7 | 33.1 | 0.988 | 100.3 | 475.7 | 443.5 | 67.6 | 615.7 | 2.314 | 427.9 | 33.51 | 123.4 | 34.1 | 47 | 12 | 126 | 29.1 | 8.52 | 92.1 | 33.1
66896.3 |  |  | 2500 | 128.3 | 53.7 | 62.1 | 31.6 | 31.2 | 0.043 | 107.4 | 12.1 | 70 | 69.6 | 33.1 | 0.988 | 100.3 | 475.4 | 443.5 | 67.5 | 615.8 | 2.3 | 429.2 | 33.56 | 123.6 | 34 | 46.9 | 12 | 126 | 29.1 | 8.52 | 92.3 | 33
66897.3 |  |  | 2499 | 128.4 | 53.7 | 62.1 | 31.6 | 31.3 | 0.037 | 107.5 | 12.1 | 70 | 69.5 | 33.1 | 0.989 | 100.4 | 474.6 | 443.3 | 67.5 | 615.8 | 2.325 | 428.3 | 33.93 | 123.8 | 33.9 | 46.9 | 12 | 125.6 | 29.1 | 8.52 | 92.6 | 33
66898.3 |  |  | 2498 | 128.7 | 53.7 | 62.2 | 31.6 | 31.3 | 0.056 | 107.3 | 12.1 | 70 | 69.5 | 33.1 | 0.986 | 100.4 | 474.3 | 443.5 | 67.6 | 615.8 | 2.331 | 428.6 | 33.58 | 123.7 | 33.9 | 46.9 | 12 | 125 | 29.1 | 8.52 | 92.6 | 33.1
66899.3 |  |  | 2500 | 128.3 | 53.7 | 62.2 | 31.6 | 31.2 | 0.06 | 107.1 | 12.1 | 70 | 69.4 | 33.1 | 0.989 | 100.4 | 474.1 | 443.5 | 67.6 | 615.9 | 2.27 | 426.9 | 33.24 | 123.5 | 34 | 46.8 | 12 | 124.4 | 29.1 | 8.52 | 92.1 | 33.1
66900.3 |  |  | 2500 | 127.5 | 53.6 | 62.2 | 31.6 | 31.3 | 0.06 | 107.1 | 12.1 | 70 | 69.4 | 33.1 | 0.99 | 100.4 | 474.4 | 443.6 | 67.6 | 615.9 | 2.262 | 427.6 | 33.12 | 123.3 | 33.9 | 46.8 | 12 | 124.2 | 29.1 | 8.52 | 91.8 | 33.1
66930.3 |  |  | 2499 | 127.9 | 52.9 | 62.3 | 31.3 | 31.4 | 0.051 | 107.1 | 12.1 | 70 | 70.7 | 33.5 | 0.988 | 100.4 | 476.1 | 443.2 | 67.7 | 616.9 | 2.336 | 426.6 | 33.34 | 123.1 | 33.6 | 46.3 | 12 | 124 | 29.1 | 8.52 | 91.9 | 33.9
66960.3 |  |  | 2500 | 128.9 | 52.9 | 62.3 | 31.3 | 31.6 | 0.041 | 107.1 | 12.1 | 70 | 69.5 | 34.4 | 0.986 | 100.3 | 474.2 | 443.1 | 67.8 | 617.7 | 2.408 | 428.7 | 34 | 123.5 | 33.3 | 46.3 | 12 | 125.1 | 29.1 | 8.55 | 92.6 | 35.6
66990.3 |  |  | 2500 | 127.8 | 53.1 | 62.6 | 31.2 | 31.7 | 0.062 | 106.8 | 12 | 70.1 | 69.6 | 35.8 | 0.989 | 100.3 | 475.5 | 442.7 | 67.9 | 617.8 | 2.449 | 425.6 | 33.21 | 123.2 | 33.1 | 46.5 | 12 | 123.9 | 29.1 | 8.53 | 92 | 37.1
67020.3 |  |  | 2500 | 127.9 | 53.3 | 63.3 | 31.1 | 31.8 | 0.052 | 107.1 | 12 | 70 | 70.6 | 36.8 | 0.989 | 100.3 | 473.1 | 441.4 | 68.2 | 618.1 | 2.475 | 428.9 | 33.82 | 123.7 | 32.8 | 47.1 | 12 | 125.4 | 28.9 | 8.53 | 92 | 37.9
67050.3 |  |  | 2501 | 128.5 | 54.2 | 63.7 | 30.9 | 31.9 | 0.049 | 106.9 | 12 | 70.1 | 69.9 | 38.1 | 0.99 | 100.3 | 473.5 | 439.9 | 68.5 | 618.1 | 2.53 | 427.4 | 33.59 | 123 | 32.5 | 47.8 | 12 | 123.6 | 28.9 | 8.51 | 91.9 | 39.6
67080.3 |  |  | 2499 | 128 | 55.1 | 64.3 | 30.8 | 31.9 | 0.05 | 107.1 | 12.1 | 70 | 70.3 | 39.3 | 0.99 | 100.4 | 469.9 | 438.3 | 68.7 | 618.6 | 2.49 | 427.1 | 33.47 | 123.5 | 32.2 | 48.9 | 12 | 125.1 | 28.9 | 8.52 | 92.2 | 40.6
67110.3 |  |  | 2500 | 128.1 | 56.4 | 65.3 | 30.8 | 32.1 | 0.059 | 106.9 | 12.1 | 70.1 | 69.7 | 40.3 | 0.987 | 100.4 | 470 | 435.3 | 69.3 | 618.7 | 2.539 | 427.4 | 33.39 | 123.2 | 32.1 | 50.3 | 12 | 124 | 28.9 | 8.52 | 92 | 42
67140.3 |  |  | 2500 | 128.8 | 57.8 | 66.7 | 30.8 | 32.2 | 0.041 | 107.3 | 12.1 | 70 | 69.7 | 41.8 | 0.985 | 100.4 | 465.7 | 431.5 | 70 | 619.2 | 2.643 | 427.7 | 34 | 123.5 | 31.9 | 51.8 | 12 | 125.2 | 28.9 | 8.49 | 92.7 | 43.6
67170.3 |  |  | 2500 | 127.6 | 59.6 | 68.4 | 30.9 | 32.2 | 0.057 | 106.8 | 12.2 | 70 | 69.9 | 42.8 | 0.989 | 100.4 | 462.4 | 426.1 | 71 | 619.5 | 2.67 | 426.3 | 33.32 | 123.3 | 31.7 | 53.7 | 12 | 123.7 | 28.9 | 8.47 | 91.8 | 44.6
67200.3 |  |  | 2501 | 128.3 | 61.3 | 69.8 | 30.9 | 32.2 | 0.037 | 107.3 | 12.2 | 70 | 70.6 | 43.9 | 0.989 | 100.4 | 456.9 | 420.5 | 72.2 | 619.9 | 2.685 | 428.9 | 33.92 | 123.8 | 31.6 | 55.3 | 12 | 126.1 | 28.9 | 8.45 | 92.7 | 45.8
67230.3 |  |  | 2500 | 128.6 | 62.4 | 70.9 | 30.7 | 32.3 | 0.051 | 106.8 | 12.1 | 70 | 70.3 | 44.4 | 0.992 | 100.3 | 454.7 | 415.6 | 73.3 | 620.6 | 2.829 | 425.8 | 33.34 | 123.3 | 31.6 | 56.4 | 12 | 124.4 | 28.8 | 8.43 | 92.2 | 47.2
67260.3 |  |  | 2500 | 127.5 | 63.2 | 71.9 | 30.6 | 32.2 | 0.056 | 107.1 | 12.1 | 70 | 69.1 | 46.2 | 0.989 | 100.3 | 449.9 | 410.8 | 74.3 | 620.9 | 2.734 | 428.2 | 33.34 | 123.7 | 31.4 | 56.7 | 12 | 125.5 | 28.7 | 8.42 | 92.4 | 48.4
67290.3 |  |  | 2500 | 128.5 | 63.3 | 72.9 | 30.6 | 32.3 | 0.057 | 106.8 | 12.1 | 70 | 70.6 | 47.3 | 0.987 | 100.3 | 448.1 | 407 | 75.3 | 621.3 | 2.862 | 427.2 | 33.49 | 123.4 | 31.4 | 57.1 | 12 | 124.5 | 28.8 | 8.41 | 92.2 | 49.9
67320.3 |  |  | 2501 | 127.2 | 63.7 | 73.8 | 30.6 | 32.3 | 0.058 | 107 | 12 | 70.1 | 69.6 | 48.1 | 0.986 | 100.3 | 443.8 | 403 | 76 | 621.4 | 2.754 | 426.8 | 33.42 | 124.2 | 31.3 | 57.2 | 12 | 126.1 | 28.8 | 8.39 | 92.1 | 51.1
67350.3 |  |  | 2501 | 127.4 | 64.2 | 74.7 | 30.3 | 32.3 | 0.038 | 107 | 12 | 70 | 70.5 | 48.8 | 0.988 | 100.3 | 443 | 399.6 | 76.9 | 621.6 | 2.683 | 427.4 | 34.06 | 123.4 | 31.4 | 57.8 | 12 | 123.5 | 28.8 | 8.4 | 92.2 | 52.4
67380.3 |  |  | 2499 | 128.5 | 64.9 | 75.8 | 30.3 | 32.2 | 0.05 | 107.2 | 12 | 70.1 | 69.6 | 49.3 | 0.991 | 100.3 | 439.1 | 395.6 | 77.8 | 622.3 | 2.687 | 427.2 | 33.78 | 124 | 31.5 | 58.8 | 12 | 125.8 | 28.9 | 8.37 | 92.4 | 53.7
67410.3 |  |  | 2500 | 128.1 | 66.3 | 76.9 | 30.2 | 32.2 | 0.062 | 106.9 | 12.1 | 70 | 69.4 | 49.4 | 0.988 | 100.3 | 436.8 | 391.4 | 78.6 | 622.7 | 2.698 | 426.3 | 33.47 | 123.4 | 31.7 | 60.2 | 12 | 123.6 | 28.8 | 8.37 | 92.3 | 54.8
67440.3 |  |  | 2500 | 129.5 | 67.6 | 77.8 | 30.2 | 32.2 | 0.036 | 107.3 | 12.1 | 70.1 | 69.7 | 49.8 | 0.987 | 100.4 | 432.9 | 387.2 | 79.6 | 623.6 | 2.66 | 428.4 | 33.9 | 123.9 | 32.1 | 61.5 | 12 | 125.4 | 28.9 | 8.35 | 92.9 | 56
67470.3 |  |  | 2500 | 127.9 | 68.5 | 78.8 | 30.1 | 32.2 | 0.055 | 106.9 | 12.2 | 70 | 69.8 | 50.1 | 0.989 | 100.4 | 430.5 | 382.7 | 80.4 | 623.8 | 2.55 | 425.7 | 33.43 | 123.5 | 32.6 | 62.2 | 12 | 123.6 | 28.9 | 8.34 | 92.3 | 57.2
67500.3 |  |  | 2500 | 128.4 | 69 | 79.8 | 30 | 32.1 | 0.051 | 107.1 | 12 | 70 | 71 | 50.7 | 0.99 | 100.4 | 426.7 | 379.2 | 81.4 | 624.2 | 2.564 | 428.3 | 33.49 | 123.9 | 33.1 | 62.6 | 12 | 125.7 | 28.9 | 8.32 | 92.6 | 58.4
67530.3 |  |  | 2499 | 128.1 | 69.1 | 80.8 | 30.1 | 32.1 | 0.06 | 106.8 | 11.9 | 70 | 70.6 | 51.4 | 0.992 | 100.4 | 425 | 374.8 | 82.2 | 624.7 | 2.445 | 427.1 | 33.35 | 123.4 | 33.7 | 62.8 | 12 | 123.8 | 28.9 | 8.32 | 92 | 59.6
67560.3 |  |  | 2501 | 127.2 | 70.1 | 81.8 | 30.1 | 32.1 | 0.047 | 107.1 | 11.8 | 70 | 69.9 | 52.2 | 0.987 | 100.3 | 422 | 371.4 | 83.1 | 625.3 | 2.491 | 426.5 | 33.37 | 123.6 | 34.2 | 63.6 | 12 | 125.5 | 28.9 | 8.3 | 92.1 | 60.8
67590.3 |  |  | 2500 | 127.9 | 71.1 | 82.8 | 30.1 | 32.1 | 0.056 | 106.8 | 11.7 | 70 | 68.6 | 53.1 | 0.987 | 100.3 | 418.9 | 367.2 | 83.9 | 625.6 | 2.503 | 427.4 | 33.47 | 123.6 | 34.6 | 64.6 | 12 | 124.7 | 29.1 | 8.3 | 92.2 | 62
67620.3 |  |  | 2500 | 128.3 | 72.3 | 83.8 | 30.1 | 32.1 | 0.053 | 107.2 | 11.6 | 70 | 69.2 | 53.9 | 0.989 | 100.3 | 416.9 | 363.2 | 84.8 | 626.4 | 2.559 | 427.7 | 33.5 | 123.6 | 34.8 | 65.8 | 12 | 125.7 | 29.1 | 8.29 | 92.6 | 63
67650.3 |  |  | 2498 | 129.1 | 73.2 | 84.8 | 30.1 | 32.1 | 0.063 | 106.7 | 11.6 | 70.1 | 69.9 | 54.6 | 0.989 | 100.3 | 413.7 | 358.6 | 85.7 | 626.4 | 2.514 | 426.8 | 33.25 | 123.8 | 35.1 | 66.7 | 12 | 124.7 | 29.1 | 8.28 | 92.3 | 64.2
67680.3 |  |  | 2501 | 126.6 | 73.7 | 85.9 | 30.1 | 32.1 | 0.049 | 107.1 | 11.6 | 70 | 69.8 | 55 | 0.992 | 100.3 | 409.7 | 354 | 86.7 | 626.8 | 2.486 | 428.9 | 32.75 | 121.7 | 35.4 | 67.4 | 12 | 115.5 | 29.1 | 8.29 | 92.4 | 65.4
67710.3 |  |  | 2499 | 128.4 | 74.5 | 86.9 | 30.2 | 32 | 0.046 | 107 | 11.6 | 70.1 | 69.6 | 56.6 | 0.989 | 100.3 | 407.2 | 349.8 | 87.5 | 627.3 | 2.443 | 426 | 33.79 | 124.3 | 35.6 | 68.1 | 12 | 124.5 | 29.3 | 8.25 | 92.5 | 66.5
67740.3 |  |  | 2500 | 127.7 | 74.9 | 87.8 | 30.2 | 32.1 | 0.046 | 107.2 | 11.6 | 70 | 69.3 | 57.3 | 0.987 | 100.3 | 403.6 | 345.6 | 88.4 | 628.2 | 2.474 | 428.4 | 33.67 | 124.7 | 35.8 | 68.6 | 12 | 125.8 | 29.2 | 8.23 | 92.6 | 67.7
67770.3 |  |  | 2500 | 127.7 | 75.9 | 89.1 | 30.2 | 32.1 | 0.044 | 106.9 | 11.6 | 70 | 69.7 | 58 | 0.988 | 100.3 | 400 | 341.3 | 89.4 | 628.3 | 2.356 | 427.5 | 33.88 | 124.5 | 36 | 69.6 | 12 | 124.8 | 29.3 | 8.23 | 91.8 | 68.9
67800.3 |  |  | 2501 | 128.4 | 76.9 | 90 | 30.2 | 32.1 | 0.038 | 107.3 | 11.6 | 70 | 70.1 | 58.8 | 0.991 | 100.4 | 397.9 | 336.9 | 90.3 | 629.2 | 2.368 | 426.9 | 33.92 | 125.2 | 36.1 | 70.6 | 12 | 126.6 | 29.4 | 8.2 | 92.7 | 70.1
67830.3 |  |  | 2501 | 128 | 77.7 | 91 | 30.2 | 32.1 | 0.055 | 106.8 | 11.6 | 70 | 69.9 | 59.6 | 0.993 | 100.4 | 393.3 | 332.5 | 91.2 | 629.8 | 2.287 | 427.6 | 33.37 | 124.7 | 36.1 | 71.3 | 12.1 | 124.8 | 29.4 | 8.22 | 92.1 | 71.2
67860.3 |  |  | 2500 | 127.9 | 78.3 | 92 | 30.2 | 32.1 | 0.051 | 107.1 | 11.5 | 70 | 70.1 | 60.8 | 0.991 | 100.4 | 391.1 | 328.3 | 92.1 | 631.4 | 2.328 | 427.6 | 33.34 | 124.5 | 36.1 | 71.9 | 12 | 124.7 | 29.4 | 8.2 | 92 | 72.4
67890.3 |  |  | 2500 | 128.5 | 79.1 | 92.9 | 30.2 | 32.1 | 0.048 | 106.9 | 11.4 | 70 | 70 | 61.5 | 0.989 | 100.3 | 386.9 | 323.7 | 93 | 632.2 | 2.261 | 426.6 | 33.64 | 124 | 35.9 | 72.7 | 12 | 123.8 | 29.4 | 8.19 | 92.1 | 73.5
67920.3 |  |  | 2500 | 128.2 | 80.1 | 93.7 | 30.2 | 32.1 | 0.06 | 107.1 | 11.4 | 70.1 | 69.4 | 62.6 | 0.989 | 100.3 | 385.5 | 320.4 | 93.9 | 633.2 | 2.265 | 428.8 | 33.39 | 124.1 | 35.6 | 73.7 | 12 | 124.1 | 29.6 | 8.17 | 92.1 | 74.5
67950.3 |  |  | 2500 | 128.7 | 81.2 | 95.1 | 30.1 | 32 | 0.048 | 106.8 | 11.4 | 70 | 70.1 | 62.7 | 0.99 | 100.3 | 379.7 | 315.2 | 94.8 | 633.7 | 2.314 | 425.9 | 33.54 | 124.4 | 35.1 | 74.9 | 12 | 123.6 | 29.4 | 8.17 | 92.3 | 71
67980.3 |  |  | 2499 | 128.8 | 81.9 | 95.7 | 30.2 | 32 | 0.053 | 107.2 | 11.4 | 70 | 69.8 | 62.5 | 0.991 | 100.3 | 379.2 | 311.5 | 95.8 | 634.2 | 2.272 | 427.8 | 33.54 | 124.9 | 34.7 | 75.4 | 12 | 124.6 | 29.6 | 8.18 | 92.8 | 71.1
68010.3 |  |  | 2500 | 128.1 | 82.1 | 96.8 | 30.2 | 32 | 0.045 | 106.9 | 11.4 | 69.9 | 70.5 | 63.5 | 0.991 | 100.3 | 373.4 | 307 | 96.6 | 634.8 | 2.248 | 427.7 | 33.63 | 124.2 | 34.4 | 75.8 | 12 | 123.4 | 29.6 | 8.17 | 92.2 | 72.6
68040.3 |  |  | 2499 | 129.1 | 82.8 | 97.8 | 30.2 | 32 | 0.047 | 107.3 | 11.5 | 70 | 70.4 | 63.6 | 0.988 | 100.3 | 373.3 | 303.3 | 97.4 | 635.5 | 2.283 | 426.5 | 33.9 | 125.1 | 34.2 | 76.6 | 12 | 124.9 | 29.6 | 8.16 | 92.9 | 72.3
68070.3 |  |  | 2500 | 127.9 | 84 | 98.6 | 30.1 | 31.9 | 0.054 | 106.8 | 11.5 | 70 | 70.4 | 64.1 | 0.991 | 100.3 | 367.9 | 299.6 | 98.2 | 636.8 | 2.241 | 427.7 | 33.37 | 124.7 | 34.1 | 77.8 | 12 | 126.5 | 29.4 | 8.16 | 92.5 | 71.5
68100.3 |  |  | 2500 | 127.9 | 85.3 | 99.3 | 30.2 | 31.9 | 0.045 | 107.1 | 11.5 | 70 | 68.4 | 64.4 | 0.99 | 100.4 | 366.6 | 295.9 | 99.1 | 637.2 | 2.278 | 428.1 | 33.43 | 126.1 | 33.7 | 78.8 | 12 | 129 | 29.4 | 8.16 | 92.9 | 72.2
68130.3 |  |  | 2499 | 126.9 | 85.5 | 100.2 | 30.2 | 31.9 | 0.063 | 106.6 | 11.4 | 70 | 69.7 | 64.4 | 0.99 | 100.4 | 363.6 | 292.6 | 99.8 | 637.9 | 2.223 | 426.3 | 32.74 | 125.2 | 33.5 | 78.8 | 12 | 127.2 | 29.4 | 8.14 | 92 | 72.4
68160.3 |  |  | 2501 | 127.8 | 85 | 100.9 | 30.1 | 31.9 | 0.044 | 107.1 | 11.4 | 70 | 70.8 | 64.7 | 0.991 | 100.4 | 362.1 | 289.1 | 100.6 | 637.8 | 2.167 | 428.7 | 33.17 | 126.1 | 33.3 | 78.3 | 12 | 128.5 | 29.2 | 8.14 | 92.8 | 72.6
68190.3 |  |  | 2500 | 127.4 | 84.8 | 100 | 30.2 | 31.9 | 0.069 | 106.6 | 11.4 | 70 | 69.8 | 63.2 | 0.99 | 100.4 | 361.3 | 289.9 | 101.1 | 638.1 | 2.148 | 426.3 | 32.92 | 125.6 | 33.3 | 78 | 12 | 127.6 | 29.3 | 8.15 | 92.2 | 72.6
68220.3 |  |  | 2499 | 127.3 | 84.7 | 99.8 | 30.1 | 31.9 | 0.042 | 107.2 | 11.4 | 69.9 | 69.3 | 63.6 | 0.987 | 100.3 | 363.9 | 290.5 | 100.8 | 638.8 | 2.115 | 427.8 | 33.58 | 125.9 | 32.9 | 77.9 | 12 | 129 | 29.2 | 8.14 | 92.8 | 72.4
68250.3 |  |  | 2500 | 127.7 | 85 | 99.9 | 30.2 | 31.9 | 0.038 | 106.8 | 11.4 | 70 | 69.3 | 63.3 | 0.989 | 100.3 | 362.1 | 291 | 100.8 | 638.1 | 2.071 | 427.5 | 33.9 | 125.6 | 32.9 | 78.2 | 12 | 126.9 | 29.3 | 8.15 | 92.3 | 72.4
68280.3 |  |  | 2499 | 127.5 | 85.2 | 99.9 | 30.2 | 31.9 | 0.069 | 107.1 | 11.4 | 69.9 | 71.1 | 64.2 | 0.991 | 100.3 | 363.6 | 290.8 | 100.9 | 637.8 | 2.042 | 426.6 | 33.18 | 126.6 | 33.1 | 78.6 | 12 | 126.8 | 29.2 | 8.17 | 92.6 | 72.3
68310.3 |  |  | 2500 | 128.4 | 84.9 | 100 | 30.1 | 31.9 | 0.03 | 106.9 | 11.4 | 70 | 70.8 | 62.9 | 0.992 | 100.3 | 361.5 | 290.6 | 101 | 637.6 | 1.96 | 427 | 34.28 | 125.4 | 32.8 | 78.1 | 12 | 126.2 | 29.2 | 8.17 | 92.6 | 72.1
68340.3 |  |  | 2500 | 128.2 | 84.8 | 99.9 | 30.1 | 31.9 | 0.048 | 107.2 | 11.4 | 69.9 | 68.8 | 63.5 | 0.986 | 100.4 | 364.2 | 290.9 | 101 | 638.1 | 1.923 | 427.6 | 33.62 | 124.6 | 32.7 | 78 | 12 | 124.4 | 29.2 | 8.16 | 92.3 | 71.9
68370.3 |  |  | 2501 | 127.8 | 84.7 | 99.9 | 30 | 31.9 | 0.047 | 106.8 | 11.5 | 70 | 68.5 | 64.9 | 0.987 | 100.4 | 361.8 | 290.6 | 101 | 638.4 | 1.909 | 426.1 | 33.62 | 123.9 | 32.8 | 77.8 | 12 | 123.1 | 29.2 | 8.18 | 92.2 | 71.8
81001.4 |  |  | 1550 | 49 | 44.8 | 50 | 29.1 | 31.6 | 0.042 | 104.1 | 11.9 | 70 | 39.9 | 25.5 | 0.762 | 100.3 | 442.2 | 423.9 | 53.3 | 413.9 | 1.207 | 425.8 | 7.88 | 102.3 | 30 | 40.1 | 12 | 102.3 | 28.9 | 3.35 | 52 | 25.1
81002.4 |  |  | 1574 | 48.8 | 44.9 | 50.1 | 29.2 | 31.6 | 0.028 | 104.3 | 11.9 | 70 | 39.8 | 25.6 | 0.761 | 100.3 | 444.4 | 425.8 | 53.2 | 413.9 | 1.225 | 425.3 | 8.12 | 102.3 | 30 | 40.1 | 12 | 102.5 | 28.8 | 3.35 | 52.3 | 25
81003.4 |  |  | 1600 | 48.8 | 44.9 | 50 | 29.1 | 31.6 | 0.019 | 104.5 | 11.9 | 70 | 39.9 | 25.5 | 0.761 | 100.4 | 446.6 | 427.9 | 53.2 | 413.9 | 1.205 | 427 | 8.22 | 102.4 | 30.1 | 40 | 12 | 102.8 | 28.8 | 3.35 | 52.3 | 25
81004.4 |  |  | 1631 | 48.7 | 44.9 | 50 | 29.1 | 31.6 | 0.01 | 104.7 | 11.9 | 70 | 40.2 | 25.6 | 0.761 | 100.3 | 449.3 | 430.4 | 53.3 | 413.9 | 1.237 | 426.6 | 8.42 | 102.3 | 30.1 | 40.1 | 12 | 102.8 | 28.8 | 3.35 | 52.3 | 25.1
81005.4 |  |  | 1664 | 48.7 | 44.9 | 50 | 29.1 | 31.7 | -0.001 | 104.9 | 11.9 | 70 | 40.6 | 25.6 | 0.759 | 100.3 | 451.4 | 432.3 | 53.3 | 414 | 1.149 | 425.5 | 8.61 | 102.3 | 30.1 | 40.1 | 12 | 103 | 28.8 | 3.36 | 52.4 | 25.1
81006.4 |  |  | 1697 | 48.9 | 44.9 | 50.1 | 29.1 | 31.7 | -0.017 | 105.2 | 11.9 | 70 | 41.3 | 25.6 | 0.756 | 100.3 | 455 | 435.4 | 53.3 | 414.1 | 1.156 | 425.5 | 8.82 | 102.4 | 30.1 | 40.2 | 12 | 103.2 | 28.9 | 3.37 | 52.6 | 25.1
81007.4 |  |  | 1729 | 49.1 | 44.9 | 50.1 | 29.1 | 31.7 | -0.033 | 105.4 | 11.9 | 70 | 42.2 | 25.5 | 0.76 | 100.3 | 457.5 | 438.2 | 53.3 | 414.2 | 1.171 | 426 | 9.05 | 102.5 | 30.1 | 40.1 | 12 | 103.4 | 28.9 | 3.39 | 52.8 | 25.1
81008.4 |  |  | 1763 | 49.6 | 44.8 | 50.1 | 29.1 | 31.6 | -0.058 | 105.7 | 11.9 | 70 | 43.1 | 25.6 | 0.761 | 100.3 | 460.2 | 440.6 | 53.3 | 414.4 | 1.198 | 425.5 | 9.41 | 102.6 | 30.2 | 40.1 | 12 | 103.6 | 28.8 | 3.41 | 53.1 | 25.1
81009.4 |  |  | 1798 | 50.2 | 44.8 | 50.2 | 29.1 | 31.7 | -0.071 | 106 | 11.9 | 70 | 44.1 | 25.5 | 0.76 | 100.3 | 462.7 | 442.9 | 53.3 | 414.7 | 1.178 | 425.2 | 9.79 | 102.7 | 30.2 | 40 | 12 | 103.9 | 28.8 | 3.44 | 53.4 | 25.2
81010.4 |  |  | 1828 | 51.1 | 44.7 | 50.3 | 29.1 | 31.6 | -0.076 | 106.2 | 11.9 | 70.1 | 45.1 | 25.5 | 0.759 | 100.3 | 464.8 | 445 | 53.4 | 414.9 | 1.225 | 427.3 | 10.06 | 102.8 | 30.2 | 40 | 12 | 104.2 | 28.9 | 3.47 | 53.7 | 25.2
81011.4 |  |  | 1861 | 51.9 | 44.7 | 50.3 | 29.1 | 31.7 | -0.131 | 106.4 | 11.9 | 70.1 | 46.1 | 25.5 | 0.757 | 100.3 | 467.8 | 447.5 | 53.4 | 415.4 | 1.212 | 426.3 | 10.48 | 102.9 | 30.2 | 40.1 | 12 | 104.5 | 28.8 | 3.51 | 54.2 | 25.3
81012.4 |  |  | 1895 | 52.9 | 44.6 | 50.3 | 29.1 | 31.6 | -0.168 | 106.7 | 11.9 | 70.1 | 47.2 | 25.5 | 0.758 | 100.3 | 470.5 | 450.3 | 53.4 | 415.9 | 1.242 | 427.3 | 10.94 | 103.1 | 30.2 | 40.1 | 12 | 104.9 | 28.8 | 3.55 | 54.8 | 25.4
81013.4 |  |  | 1926 | 54.1 | 44.6 | 50.4 | 29.1 | 31.6 | -0.198 | 106.8 | 11.9 | 70.1 | 48.3 | 25.4 | 0.76 | 100.3 | 473 | 452.7 | 53.4 | 416.6 | 1.168 | 427.6 | 11.35 | 103.3 | 30.2 | 40.1 | 12 | 105.2 | 28.8 | 3.6 | 55.3 | 25.5
81014.4 |  |  | 1956 | 55.3 | 44.5 | 50.5 | 29.1 | 31.6 | -0.252 | 106.4 | 11.9 | 70.1 | 49.4 | 25.5 | 0.762 | 100.3 | 475.3 | 454.9 | 53.4 | 417.2 | 1.169 | 426 | 11.66 | 103.5 | 30.2 | 40.1 | 12 | 105.6 | 28.8 | 3.66 | 55.7 | 25.7
81015.4 |  |  | 1987 | 56.3 | 44.4 | 50.6 | 29.2 | 31.6 | -0.289 | 106.7 | 11.9 | 70.1 | 50.5 | 25.5 | 0.762 | 100.3 | 477.7 | 457 | 53.4 | 418 | 1.148 | 426.2 | 12.01 | 103.7 | 30.2 | 40.1 | 12 | 106 | 28.8 | 3.72 | 56 | 25.8
81016.4 |  |  | 2021 | 57.2 | 44.5 | 50.7 | 29.2 | 31.7 | -0.348 | 107.2 | 11.9 | 70.1 | 51.4 | 25.5 | 0.761 | 100.3 | 479.8 | 459.1 | 53.6 | 418.9 | 1.127 | 427.8 | 12.54 | 103.9 | 30.2 | 40.3 | 12 | 106.4 | 28.8 | 3.79 | 56.5 | 25.9
81017.4 |  |  | 2052 | 58.3 | 44.4 | 50.8 | 29.2 | 31.6 | -0.413 | 107.6 | 11.9 | 70.1 | 52.4 | 25.6 | 0.76 | 100.4 | 482.2 | 461.3 | 53.6 | 419.8 | 1.104 | 427.4 | 13.04 | 104.3 | 30.2 | 40.3 | 12 | 107 | 28.8 | 3.86 | 56.9 | 26.1
81018.4 |  |  | 2084 | 59.7 | 44.4 | 50.8 | 29.1 | 31.6 | -0.452 | 107.5 | 11.9 | 70.1 | 53.5 | 25.6 | 0.759 | 100.3 | 484.4 | 463.4 | 53.6 | 420.8 | 1.085 | 424.6 | 13.61 | 104.5 | 30.2 | 40.3 | 12 | 107.4 | 28.8 | 3.95 | 57.4 | 26.2
81019.4 |  |  | 2116 | 61.1 | 44.4 | 50.9 | 29.1 | 31.6 | -0.514 | 107.9 | 11.9 | 70.1 | 54.6 | 25.6 | 0.758 | 100.4 | 486.6 | 465.2 | 53.6 | 421.9 | 1.09 | 423.7 | 14.06 | 105.1 | 30.2 | 40.4 | 12 | 108.1 | 28.9 | 4.04 | 58 | 26.3
81020.4 |  |  | 2147 | 62.6 | 44.5 | 51.1 | 29.2 | 31.6 | -0.542 | 107.6 | 11.9 | 70.1 | 55.7 | 25.6 | 0.76 | 100.4 | 488.9 | 467.4 | 53.6 | 423.1 | 1.088 | 411.2 | 14.68 | 107.3 | 30.2 | 40.5 | 12.1 | 108.6 | 28.9 | 4.14 | 58.7 | 26.3
81021.4 |  |  | 2180 | 64.2 | 44.5 | 51.2 | 29.2 | 31.6 | -0.377 | 107.9 | 11.9 | 70.1 | 56.7 | 25.7 | 0.767 | 100.4 | 491.4 | 469.7 | 53.7 | 424.3 | 1.181 | 401.3 | 15.49 | 104.8 | 30.3 | 40.6 | 12.1 | 105.4 | 28.9 | 4.26 | 59.4 | 26.4
81022.4 |  |  | 2210 | 65.9 | 44.6 | 51.3 | 29.1 | 31.6 | -0.407 | 108.2 | 11.9 | 70.1 | 57.7 | 25.7 | 0.776 | 100.4 | 493.3 | 471.7 | 53.7 | 425.6 | 1.264 | 397.8 | 15.91 | 104.6 | 30.2 | 40.7 | 12.1 | 105.2 | 28.9 | 4.38 | 60 | 26.4
81023.4 |  |  | 2242 | 67.7 | 44.7 | 51.4 | 29.1 | 31.6 | -0.232 | 108.4 | 11.9 | 70.1 | 58.8 | 25.8 | 0.791 | 100.4 | 495.5 | 473.7 | 53.7 | 427.1 | 1.25 | 407.4 | 16.69 | 105.1 | 30.2 | 40.8 | 12.1 | 105.7 | 29 | 4.51 | 60.8 | 26.4
81024.4 |  |  | 2273 | 69.4 | 44.7 | 51.5 | 29.1 | 31.6 | -0.197 | 108.4 | 11.9 | 70.1 | 59.7 | 25.8 | 0.802 | 100.4 | 497.9 | 475.8 | 53.7 | 428.8 | 1.36 | 417.4 | 17.28 | 105.9 | 30.3 | 40.9 | 12.1 | 106.3 | 29 | 4.64 | 61.6 | 26.5
81025.4 |  |  | 2304 | 71.2 | 44.8 | 51.7 | 29.1 | 31.6 | -0.243 | 108.3 | 11.9 | 70.1 | 60.7 | 25.8 | 0.818 | 100.3 | 499.8 | 477.7 | 53.7 | 430.5 | 1.425 | 425.3 | 17.79 | 105.6 | 30.3 | 41 | 12.1 | 106.3 | 29.1 | 4.77 | 62.5 | 26.6
81026.4 |  |  | 2335 | 73 | 44.9 | 52 | 29.1 | 31.6 | -0.284 | 108.3 | 11.9 | 70.1 | 61.9 | 25.9 | 0.838 | 100.4 | 501.8 | 479.6 | 53.8 | 432.4 | 1.405 | 427.2 | 18.55 | 105.7 | 30.3 | 41.2 | 12.1 | 106.7 | 29 | 4.9 | 63.3 | 26.6
81027.4 |  |  | 2366 | 74.6 | 44.9 | 52.1 | 29.1 | 31.5 | -0.186 | 108.3 | 11.9 | 70.1 | 63.1 | 25.9 | 0.857 | 100.3 | 504.2 | 481.7 | 53.9 | 434.4 | 1.375 | 427.2 | 19.3 | 105.9 | 30.3 | 41.3 | 12.1 | 107.6 | 28.9 | 5.03 | 64.1 | 26.6
81028.4 |  |  | 2397 | 76.3 | 45.1 | 52.3 | 29.2 | 31.6 | -0.096 | 108.4 | 11.9 | 70.1 | 64.2 | 25.9 | 0.877 | 100.3 | 506 | 483.8 | 53.9 | 436.6 | 1.51 | 428.8 | 20.01 | 106.1 | 30.3 | 41.5 | 12.1 | 107.7 | 28.9 | 5.16 | 65 | 26.7
81029.4 |  |  | 2428 | 78.1 | 45.2 | 52.6 | 29.2 | 31.6 | -0.149 | 108.3 | 11.9 | 70.1 | 65.2 | 25.9 | 0.899 | 100.3 | 508.2 | 485.4 | 54 | 438.9 | 1.561 | 427 | 20.8 | 106.3 | 30.3 | 41.6 | 12.1 | 108 | 28.9 | 5.28 | 66 | 26.7
81031.3 |  |  | 2484 | 81.2 | 45.4 | 52.9 | 29.3 | 31.5 | -0.197 | 108.1 | 11.9 | 70.1 | 67.1 | 26.1 | 0.919 | 100.4 | 511.2 | 487.8 | 54.1 | 443.6 | 1.48 | 427.6 | 21.78 | 115.3 | 30.4 | 41.8 | 12 | 115.9 | 28.9 | 5.52 | 67.4 | 26.8
81032.3 |  |  | 2497 | 83.2 | 45.6 | 53.2 | 29.3 | 31.6 | -0.08 | 108.3 | 11.9 | 70.1 | 68.2 | 26.2 | 0.932 | 100.4 | 511.5 | 488.1 | 54.2 | 446.2 | 1.541 | 426.9 | 22.54 | 115.1 | 30.4 | 42 | 12 | 115.7 | 28.8 | 5.64 | 68.1 | 26.9
81033.3 |  |  | 2501 | 85 | 45.7 | 53.5 | 29.3 | 31.5 | -0.086 | 108.7 | 11.9 | 70.1 | 69 | 26.3 | 0.961 | 100.4 | 511 | 487.7 | 54.3 | 448.9 | 1.586 | 426.7 | 23.23 | 113.8 | 30.4 | 42.1 | 12 | 114.4 | 28.8 | 5.75 | 69 | 27
81034.3 |  |  | 2501 | 87.4 | 45.8 | 53.7 | 29.3 | 31.5 | -0.119 | 109 | 11.9 | 70 | 69.6 | 26.3 | 0.979 | 100.4 | 510.9 | 487.2 | 54.4 | 451.9 | 1.628 | 426.7 | 23.56 | 113.4 | 30.4 | 42.2 | 12 | 114 | 28.8 | 5.85 | 70 | 26.9
81035.3 |  |  | 2500 | 89.2 | 46 | 53.8 | 29.3 | 31.6 | -0.133 | 107.8 | 11.9 | 70 | 70 | 26.3 | 0.984 | 100.4 | 510.4 | 486.8 | 54.4 | 454.8 | 1.635 | 428.2 | 23.86 | 113.5 | 30.4 | 42.3 | 12 | 114.2 | 28.8 | 5.95 | 70.9 | 27
81036.3 |  |  | 2500 | 90.6 | 46.2 | 54 | 29.3 | 31.5 | -0.129 | 107.9 | 11.9 | 70 | 70.5 | 26.3 | 0.984 | 100.3 | 510 | 486.3 | 54.6 | 457.8 | 1.653 | 428.6 | 24.2 | 113.3 | 30.5 | 42.4 | 12 | 114.1 | 28.8 | 6.04 | 71.6 | 27.1
81037.3 |  |  | 2500 | 91.6 | 46.3 | 54.2 | 29.3 | 31.6 | -0.027 | 108 | 11.9 | 70 | 70.8 | 26.4 | 0.985 | 100.3 | 509.7 | 486.1 | 54.7 | 460.7 | 1.739 | 428.6 | 24.25 | 113.3 | 30.5 | 42.5 | 12 | 114.2 | 28.8 | 6.13 | 72.1 | 27.1
81038.3 |  |  | 2500 | 92.5 | 46.6 | 54.3 | 29.3 | 31.6 | -0.035 | 108.2 | 11.9 | 70 | 71 | 26.6 | 0.984 | 100.3 | 509.4 | 485.8 | 54.8 | 463.7 | 1.71 | 426.9 | 24.68 | 113.3 | 30.5 | 42.6 | 12 | 114.4 | 28.8 | 6.2 | 72.6 | 27.2
81039.3 |  |  | 2500 | 93.3 | 46.7 | 54.4 | 29.3 | 31.5 | -0.057 | 108.5 | 11.9 | 70 | 71.2 | 26.6 | 0.986 | 100.3 | 508.9 | 485.4 | 54.8 | 466.7 | 1.696 | 426.7 | 25.1 | 113.3 | 30.6 | 42.7 | 12 | 114.5 | 28.8 | 6.28 | 73.2 | 27.3
81040.3 |  |  | 2500 | 93.9 | 46.8 | 54.6 | 29.3 | 31.6 | -0.044 | 107.8 | 11.9 | 70 | 71.3 | 26.6 | 0.986 | 100.3 | 508.8 | 485.1 | 54.9 | 469.6 | 1.711 | 426.3 | 24.61 | 113.4 | 30.6 | 42.8 | 12 | 114.7 | 28.7 | 6.34 | 73.3 | 27.4
81041.3 |  |  | 2501 | 94.4 | 46.9 | 54.7 | 29.3 | 31.6 | -0.064 | 107.6 | 11.9 | 70 | 71.2 | 26.7 | 0.985 | 100.3 | 508.7 | 485 | 55.1 | 472.4 | 1.711 | 428 | 25.39 | 113.6 | 30.5 | 42.9 | 12 | 115.3 | 28.8 | 6.4 | 73.7 | 27.4
81042.3 |  |  | 2500 | 94.9 | 47.1 | 54.8 | 29.4 | 31.6 | -0.06 | 107.7 | 11.9 | 70 | 70.8 | 26.7 | 0.985 | 100.3 | 508.2 | 484.4 | 55.1 | 475.3 | 1.691 | 428.7 | 25.88 | 113.7 | 30.5 | 43 | 12 | 115.7 | 28.7 | 6.45 | 74 | 27.4
81043.3 |  |  | 2498 | 95.7 | 47.2 | 54.9 | 29.4 | 31.5 | 0.045 | 107.5 | 11.9 | 70 | 70.5 | 26.7 | 0.989 | 100.3 | 507.2 | 483.9 | 55.2 | 477.9 | 1.765 | 428.7 | 24.61 | 113.9 | 30.5 | 43.1 | 12 | 115.8 | 28.8 | 6.49 | 74.3 | 27.6
81044.3 |  |  | 2501 | 96 | 47.3 | 55.1 | 29.3 | 31.5 | 0.017 | 107.8 | 11.9 | 70 | 70.3 | 26.8 | 0.989 | 100.3 | 507.1 | 483.7 | 55.3 | 480.5 | 1.834 | 427.7 | 24.96 | 114 | 30.5 | 43.1 | 12 | 115.8 | 28.8 | 6.53 | 74.8 | 27.7
81045.3 |  |  | 2500 | 96.4 | 47.4 | 55.1 | 29.4 | 31.5 | 0.015 | 107.9 | 11.9 | 70 | 70.2 | 26.8 | 0.987 | 100.3 | 506.6 | 483.5 | 55.4 | 483.4 | 1.81 | 426.9 | 26.3 | 114.1 | 30.6 | 43.2 | 12 | 115.9 | 28.7 | 6.57 | 75.1 | 27.7
81046.3 |  |  | 2499 | 96.7 | 47.7 | 55.2 | 29.4 | 31.5 | 0.038 | 107.7 | 11.9 | 70 | 70.1 | 26.8 | 0.992 | 100.3 | 505.9 | 482.8 | 55.4 | 485.9 | 1.809 | 426.4 | 24.87 | 114.1 | 30.6 | 43.4 | 12.1 | 115.7 | 28.7 | 6.6 | 75.2 | 27.7
81047.3 |  |  | 2502 | 97.2 | 47.7 | 55.4 | 29.4 | 31.5 | 0.003 | 108.1 | 11.9 | 70 | 70 | 26.8 | 0.988 | 100.3 | 505.8 | 482.3 | 55.6 | 488.3 | 1.82 | 427.9 | 25.46 | 114.1 | 30.6 | 43.4 | 12.1 | 115.5 | 28.7 | 6.63 | 75.6 | 27.8
81048.3 |  |  | 2499 | 97.9 | 47.8 | 55.5 | 29.6 | 31.5 | 0.005 | 107.9 | 11.9 | 70 | 70.1 | 26.9 | 0.988 | 100.3 | 505.6 | 482.4 | 55.7 | 490.7 | 1.841 | 429 | 26.69 | 114.1 | 30.6 | 43.6 | 12 | 115.6 | 28.8 | 6.66 | 75.8 | 27.9
81049.3 |  |  | 2500 | 98.4 | 47.9 | 55.6 | 29.4 | 31.6 | 0.022 | 107.1 | 11.9 | 70 | 70.1 | 27 | 0.988 | 100.3 | 505.1 | 481.9 | 55.8 | 493 | 1.837 | 429.2 | 25.38 | 114.1 | 30.6 | 43.6 | 12 | 115.5 | 28.7 | 6.69 | 75.7 | 27.9
81050.3 |  |  | 2501 | 98.8 | 48.1 | 55.8 | 29.5 | 31.6 | -0.003 | 107.3 | 11.9 | 70 | 70.2 | 27.1 | 0.987 | 100.3 | 504.8 | 481.5 | 55.9 | 495.3 | 1.807 | 428.1 | 25.61 | 114 | 30.7 | 43.8 | 12 | 115.4 | 28.8 | 6.72 | 76 | 28.1
81051.3 |  |  | 2501 | 99.2 | 48.1 | 55.9 | 29.5 | 31.4 | -0.011 | 107.6 | 11.9 | 70 | 70.2 | 27.1 | 0.985 | 100.3 | 504.7 | 481.3 | 56 | 497.6 | 1.803 | 427 | 26.89 | 114.1 | 30.7 | 43.9 | 12 | 116 | 28.7 | 6.74 | 76.4 | 28.1
81052.3 |  |  | 2499 | 99.7 | 48.2 | 56 | 29.5 | 31.4 | 0.014 | 107.3 | 11.9 | 70 | 70.3 | 27.1 | 0.99 | 100.3 | 504.2 | 480.8 | 56.1 | 499.7 | 1.8 | 426.6 | 26.05 | 114.2 | 30.7 | 43.9 | 12.1 | 116.3 | 28.7 | 6.76 | 76.5 | 28.2
81053.3 |  |  | 2500 | 100.2 | 48.3 | 56.1 | 29.6 | 31.4 | 0.008 | 107.3 | 11.9 | 70 | 70.3 | 27.2 | 0.99 | 100.3 | 503.7 | 480.4 | 56.2 | 501.8 | 1.808 | 427.8 | 25.73 | 114.5 | 30.7 | 44.1 | 12 | 116.4 | 28.8 | 6.79 | 76.7 | 28.3
81054.3 |  |  | 2501 | 100.3 | 48.6 | 56.2 | 29.6 | 31.5 | -0.006 | 107.5 | 11.9 | 70 | 70.3 | 27.3 | 0.987 | 100.3 | 503.5 | 480.1 | 56.3 | 503.9 | 1.831 | 428.9 | 26.05 | 114.7 | 30.7 | 44.3 | 12 | 116.6 | 28.8 | 6.81 | 77.1 | 28.3
81055.3 |  |  | 2501 | 100.6 | 48.6 | 56.3 | 29.6 | 31.4 | -0.016 | 107.7 | 11.9 | 70 | 70.3 | 27.3 | 0.985 | 100.3 | 503.3 | 479.9 | 56.4 | 505.9 | 1.849 | 429 | 26.87 | 114.8 | 30.8 | 44.3 | 12 | 116.6 | 28.8 | 6.84 | 77.4 | 28.4
81056.3 |  |  | 2500 | 101.1 | 48.8 | 56.5 | 29.6 | 31.4 | -0.012 | 107.8 | 11.9 | 70 | 70.4 | 27.3 | 0.986 | 100.3 | 502.7 | 479.4 | 56.5 | 508.1 | 1.866 | 428.4 | 26.95 | 114.9 | 30.8 | 44.4 | 12 | 116.5 | 28.8 | 6.86 | 77.6 | 28.5
81057.3 |  |  | 2500 | 101.8 | 48.9 | 56.6 | 29.7 | 31.4 | -0.009 | 107.9 | 11.9 | 70 | 70.4 | 27.3 | 0.989 | 100.3 | 502 | 478.9 | 56.6 | 509.9 | 1.822 | 426.9 | 26.84 | 115 | 30.8 | 44.6 | 12 | 116.6 | 28.8 | 6.89 | 77.9 | 28.6
81058.3 |  |  | 2500 | 102.2 | 49.1 | 56.8 | 29.8 | 31.5 | 0.025 | 107.8 | 11.9 | 70 | 70.5 | 27.3 | 0.99 | 100.3 | 501.9 | 478.4 | 56.7 | 511.9 | 1.821 | 427.1 | 26.85 | 115 | 30.8 | 44.8 | 12 | 116.7 | 28.7 | 6.92 | 78.1 | 28.6
81059.3 |  |  | 2501 | 102.6 | 49.2 | 56.8 | 29.7 | 31.3 | 0.037 | 106.7 | 11.9 | 70.1 | 70.5 | 27.4 | 0.989 | 100.3 | 501.7 | 478.2 | 56.8 | 513.7 | 1.808 | 428 | 27.06 | 115.2 | 30.8 | 44.8 | 12.1 | 117.1 | 28.7 | 6.94 | 78.2 | 28.7
81060.3 |  |  | 2500 | 102.8 | 49.3 | 56.9 | 29.7 | 31.3 | 0.036 | 106.7 | 11.9 | 70.1 | 70.5 | 27.4 | 0.989 | 100.3 | 501.3 | 477.8 | 56.9 | 515.4 | 1.797 | 428.8 | 27.07 | 115.6 | 30.8 | 44.9 | 12.1 | 117.3 | 28.7 | 6.97 | 78.2 | 28.8
81061.3 |  |  | 2500 | 103.2 | 49.4 | 57.1 | 29.7 | 31.3 | 0.04 | 106.7 | 11.9 | 70.1 | 70.4 | 27.5 | 0.987 | 100.4 | 500.8 | 477.4 | 57.1 | 517.1 | 1.777 | 428.8 | 27.1 | 116 | 30.8 | 45.1 | 12.1 | 117.3 | 28.7 | 6.99 | 78.2 | 28.8
81062.3 |  |  | 2500 | 103.3 | 49.5 | 57.1 | 29.7 | 31.3 | 0.037 | 106.7 | 11.9 | 70.1 | 70.4 | 27.6 | 0.986 | 100.3 | 500.4 | 477.2 | 57.1 | 518.7 | 1.755 | 428.7 | 27.06 | 116.1 | 30.8 | 45.2 | 12.1 | 117.4 | 28.7 | 7.01 | 78.2 | 28.9
81063.3 |  |  | 2500 | 103.4 | 49.7 | 57.2 | 29.7 | 31.4 | 0.028 | 106.8 | 11.9 | 70.1 | 70.4 | 27.6 | 0.987 | 100.4 | 499.8 | 476.7 | 57.2 | 520.3 | 1.762 | 427 | 27.13 | 116.5 | 30.8 | 45.3 | 12 | 117.8 | 28.7 | 7.03 | 78.4 | 28.9
81064.3 |  |  | 2499 | 103.7 | 49.8 | 57.4 | 29.7 | 31.4 | 0.032 | 106.8 | 11.9 | 70.1 | 70.4 | 27.7 | 0.99 | 100.4 | 499.7 | 476.6 | 57.4 | 522 | 1.795 | 427.1 | 27.23 | 116.9 | 30.9 | 45.4 | 12 | 118.1 | 28.7 | 7.05 | 78.6 | 29
81065.3 |  |  | 2499 | 104 | 49.9 | 57.4 | 29.8 | 31.3 | 0.025 | 106.8 | 11.9 | 70.1 | 70.4 | 27.7 | 0.988 | 100.4 | 499.3 | 476 | 57.4 | 523.5 | 1.805 | 427.2 | 27.52 | 117 | 30.9 | 45.6 | 12 | 118 | 28.7 | 7.07 | 78.9 | 29.1
81066.3 |  |  | 2499 | 104.4 | 50.1 | 57.5 | 29.8 | 31.3 | 0.023 | 106.8 | 11.9 | 70.1 | 70.3 | 27.7 | 0.988 | 100.4 | 499.2 | 475.8 | 57.5 | 525.1 | 1.808 | 428.3 | 27.25 | 117 | 30.9 | 45.7 | 12 | 117.7 | 28.6 | 7.09 | 79 | 29.1
81067.3 |  |  | 2502 | 105 | 50.2 | 57.6 | 29.9 | 31.3 | 0.016 | 107 | 11.9 | 70.1 | 70.3 | 27.8 | 0.988 | 100.4 | 498.8 | 475.6 | 57.6 | 526.7 | 1.827 | 428.5 | 27.83 | 116.9 | 30.9 | 45.8 | 12 | 117.6 | 28.7 | 7.11 | 79.3 | 29.2
81068.3 |  |  | 2501 | 105.7 | 50.4 | 57.8 | 29.9 | 31.3 | 0.018 | 107 | 11.9 | 70.1 | 70.3 | 27.8 | 0.986 | 100.4 | 498.2 | 475.1 | 57.7 | 528.1 | 1.83 | 428.6 | 27.9 | 116.8 | 30.9 | 46.1 | 12 | 117.7 | 28.7 | 7.13 | 79.6 | 29.2
81069.3 |  |  | 2500 | 106.2 | 50.6 | 57.9 | 29.9 | 31.3 | 0.021 | 107 | 11.9 | 70.1 | 70.2 | 27.8 | 0.987 | 100.4 | 498.2 | 474.8 | 57.8 | 529.6 | 1.835 | 427.5 | 27.8 | 116.8 | 30.9 | 46.2 | 12 | 117.8 | 28.7 | 7.15 | 79.6 | 29.3
81070.3 |  |  | 2500 | 106.2 | 50.7 | 58 | 30 | 31.3 | 0.02 | 107 | 11.9 | 70.1 | 70.2 | 27.9 | 0.991 | 100.3 | 497.8 | 474.5 | 57.9 | 530.9 | 1.838 | 427.3 | 27.67 | 116.8 | 30.9 | 46.3 | 12 | 117.9 | 28.6 | 7.17 | 79.6 | 29.3
81071.3 |  |  | 2500 | 106 | 50.8 | 58.2 | 30 | 31.3 | 0.013 | 107 | 11.8 | 70.1 | 70.2 | 27.9 | 0.989 | 100.3 | 497.7 | 474 | 58 | 532.2 | 1.831 | 427.1 | 27.93 | 116.9 | 30.9 | 46.4 | 12 | 118 | 28.7 | 7.19 | 79.8 | 29.4
81072.3 |  |  | 2500 | 106.1 | 50.9 | 58.2 | 30 | 31.3 | 0.015 | 107 | 11.9 | 70.1 | 70.3 | 27.9 | 0.99 | 100.3 | 497.3 | 473.7 | 58.2 | 533.6 | 1.812 | 428.3 | 27.8 | 116.9 | 31 | 46.6 | 12 | 118.3 | 28.7 | 7.21 | 80 | 29.5
81073.3 |  |  | 2500 | 106.3 | 51.1 | 58.3 | 30.1 | 31.3 | 0.014 | 107.1 | 11.9 | 70.1 | 70.3 | 27.9 | 0.988 | 100.3 | 496.8 | 473.4 | 58.2 | 534.9 | 1.805 | 428.5 | 27.88 | 117.1 | 31 | 46.7 | 12.1 | 118.7 | 28.7 | 7.23 | 80.1 | 29.5
81074.3 |  |  | 2500 | 106.8 | 51.3 | 58.4 | 30.1 | 31.3 | 0.009 | 107.2 | 11.9 | 70.1 | 70.3 | 28 | 0.985 | 100.3 | 496.5 | 472.9 | 58.3 | 536.2 | 1.793 | 428.9 | 28.17 | 117.3 | 31.1 | 46.8 | 12.1 | 119.1 | 28.7 | 7.24 | 80.5 | 29.6
81075.3 |  |  | 2500 | 107.2 | 51.4 | 58.5 | 30.2 | 31.4 | 0.053 | 107.2 | 11.8 | 70.1 | 70.3 | 28.1 | 0.987 | 100.3 | 496.3 | 472.6 | 58.4 | 537.4 | 1.841 | 427.6 | 28.25 | 117.5 | 31 | 47 | 12 | 119.2 | 28.7 | 7.26 | 80.7 | 29.6
81076.3 |  |  | 2500 | 107.5 | 51.4 | 58.6 | 30.2 | 31.3 | 0.07 | 107.2 | 11.8 | 70.1 | 70.3 | 28.1 | 0.99 | 100.3 | 496 | 472.2 | 58.5 | 538.6 | 1.838 | 427.6 | 28.13 | 117.6 | 31 | 47.1 | 12 | 119.1 | 28.7 | 7.28 | 80.8 | 29.7
81077.3 |  |  | 2500 | 107.6 | 51.6 | 58.7 | 30.2 | 31.3 | 0.059 | 107.3 | 11.8 | 70.1 | 70.4 | 28.1 | 0.989 | 100.3 | 495.6 | 471.9 | 58.6 | 539.9 | 1.814 | 427 | 28.32 | 117.7 | 31.1 | 47.2 | 12 | 119.2 | 28.7 | 7.3 | 80.9 | 29.8
81078.3 |  |  | 2500 | 107.8 | 51.7 | 58.8 | 30.2 | 31.3 | 0.059 | 107.3 | 11.8 | 70.1 | 70.4 | 28.2 | 0.989 | 100.3 | 495.6 | 471.4 | 58.7 | 541.1 | 1.775 | 427.8 | 28.33 | 117.7 | 31.1 | 47.3 | 12 | 119.3 | 28.7 | 7.31 | 80.9 | 29.9
81079.3 |  |  | 2500 | 108.1 | 51.9 | 58.9 | 30.2 | 31.3 | 0.059 | 107.3 | 11.8 | 70.1 | 70.4 | 28.3 | 0.988 | 100.3 | 495.5 | 471.4 | 58.7 | 542.2 | 1.817 | 427.9 | 28.49 | 117.8 | 31 | 47.4 | 12 | 119.4 | 28.7 | 7.33 | 80.9 | 30
81080.3 |  |  | 2500 | 108.4 | 52.1 | 59.1 | 30.3 | 31.3 | 0.051 | 107.4 | 11.8 | 70.1 | 70.4 | 28.4 | 0.985 | 100.3 | 495.2 | 471 | 58.8 | 543.3 | 1.805 | 428.8 | 28.62 | 117.8 | 31.1 | 47.7 | 12 | 119.5 | 28.6 | 7.34 | 81.2 | 30
81081.3 |  |  | 2500 | 108.9 | 52.2 | 59.2 | 30.3 | 31.3 | 0.049 | 107.5 | 11.8 | 70.1 | 70.4 | 28.4 | 0.986 | 100.3 | 494.8 | 470.5 | 58.9 | 544.3 | 1.834 | 427.6 | 28.85 | 117.9 | 31.1 | 47.7 | 12 | 119.5 | 28.6 | 7.36 | 81.5 | 30.1
81082.3 |  |  | 2499 | 109.6 | 52.4 | 59.2 | 30.3 | 31.4 | 0.039 | 107.6 | 11.8 | 70.1 | 70.5 | 28.5 | 0.989 | 100.3 | 494.9 | 469.9 | 59.1 | 545.3 | 1.824 | 427.8 | 28.88 | 118 | 31.1 | 47.8 | 12 | 119.8 | 28.6 | 7.37 | 81.9 | 30.1
81083.3 |  |  | 2500 | 109.9 | 52.5 | 59.3 | 30.4 | 31.3 | 0.041 | 107.6 | 11.8 | 70.1 | 70.5 | 28.6 | 0.99 | 100.3 | 494.8 | 469.7 | 59.2 | 546.4 | 1.817 | 426.5 | 28.86 | 118.1 | 31.1 | 47.9 | 12 | 120 | 28.6 | 7.39 | 82.2 | 30.2
81084.3 |  |  | 2501 | 110.1 | 52.6 | 59.4 | 30.4 | 31.3 | 0.038 | 107.6 | 11.8 | 70.1 | 70.4 | 28.7 | 0.991 | 100.3 | 494.4 | 469.4 | 59.3 | 547.5 | 1.829 | 427.3 | 28.93 | 118.2 | 31.2 | 48.1 | 12 | 119.9 | 28.6 | 7.41 | 82.3 | 30.2
81085.3 |  |  | 2499 | 110.5 | 52.7 | 59.5 | 30.4 | 31.3 | 0.026 | 107.9 | 11.8 | 70.1 | 70.4 | 28.8 | 0.99 | 100.3 | 494.1 | 468.9 | 59.4 | 548.5 | 1.835 | 426.8 | 29.47 | 118.2 | 31.2 | 48.2 | 12 | 119.9 | 28.7 | 7.42 | 82.6 | 30.3
81086.3 |  |  | 2499 | 111.2 | 52.9 | 59.6 | 30.5 | 31.4 | 0.03 | 107.8 | 11.8 | 70.1 | 70.4 | 28.9 | 0.988 | 100.3 | 494.1 | 468.5 | 59.4 | 549.5 | 1.826 | 428 | 29.36 | 118.3 | 31.2 | 48.4 | 12 | 119.7 | 28.7 | 7.44 | 82.8 | 30.4
81087.3 |  |  | 2501 | 112 | 53.1 | 59.7 | 30.5 | 31.4 | 0.024 | 107.9 | 11.8 | 70 | 70.4 | 29 | 0.987 | 100.3 | 494 | 468.4 | 59.6 | 550.5 | 1.829 | 427.7 | 29.49 | 118.1 | 31.2 | 48.5 | 12 | 119.3 | 28.6 | 7.46 | 82.8 | 30.3
81088.3 |  |  | 2501 | 112.3 | 53.1 | 59.8 | 30.6 | 31.3 | 0.026 | 107.9 | 11.8 | 70 | 70.5 | 29.1 | 0.988 | 100.3 | 493.7 | 468 | 59.7 | 551.6 | 1.853 | 427.6 | 29.44 | 118 | 31.2 | 48.6 | 12 | 119.2 | 28.6 | 7.48 | 82.9 | 30.4
81089.3 |  |  | 2500 | 112.4 | 53.3 | 59.9 | 30.6 | 31.4 | 0.028 | 107.9 | 11.8 | 70 | 70.6 | 29.1 | 0.989 | 100.3 | 493.4 | 467.9 | 59.8 | 552.6 | 1.841 | 426.4 | 29.35 | 118 | 31.2 | 48.8 | 12 | 119.4 | 28.7 | 7.49 | 83.1 | 30.5
81090.3 |  |  | 2501 | 112.4 | 53.4 | 60.1 | 30.7 | 31.4 | 0.024 | 108 | 11.8 | 70 | 70.6 | 29.2 | 0.988 | 100.3 | 493.3 | 467.5 | 59.9 | 553.6 | 1.814 | 426.5 | 29.36 | 118 | 31.2 | 48.9 | 12 | 119.6 | 28.7 | 7.51 | 83.2 | 30.6
81091.3 |  |  | 2501 | 112.4 | 53.7 | 60.2 | 30.7 | 31.3 | 0.023 | 108 | 11.8 | 70 | 70.5 | 29.2 | 0.988 | 100.3 | 492.8 | 467.1 | 59.9 | 554.6 | 1.8 | 426.6 | 29.52 | 118 | 31.2 | 49.1 | 12 | 119.7 | 28.6 | 7.53 | 83.3 | 30.7
81092.3 |  |  | 2500 | 112.5 | 53.8 | 60.3 | 30.8 | 31.4 | 0.021 | 107 | 11.8 | 70 | 70.6 | 29.3 | 0.989 | 100.3 | 492.3 | 466.7 | 60.1 | 555.6 | 1.846 | 428.1 | 29.49 | 118.1 | 31.2 | 49.2 | 12 | 120.1 | 28.6 | 7.54 | 83.5 | 30.7
81093.3 |  |  | 2499 | 112.7 | 53.9 | 60.3 | 30.7 | 31.3 | 0.019 | 106.8 | 11.8 | 70 | 70.7 | 29.3 | 0.987 | 100.4 | 492.2 | 466.2 | 60.1 | 556.5 | 1.854 | 428.2 | 29.43 | 118.7 | 31.3 | 49.2 | 12 | 121.1 | 28.6 | 7.56 | 83.5 | 30.8
81094.3 |  |  | 2500 | 112.8 | 54.1 | 60.4 | 30.8 | 31.3 | 0.02 | 106.9 | 11.8 | 70 | 70.7 | 29.4 | 0.987 | 100.3 | 492.5 | 465.9 | 60.2 | 557.3 | 1.872 | 427.9 | 29.5 | 119.1 | 31.3 | 49.4 | 12 | 121.4 | 28.6 | 7.58 | 83.7 | 30.8
81095.3 |  |  | 2500 | 112.9 | 54.1 | 60.5 | 30.8 | 31.2 | 0.02 | 106.9 | 11.8 | 70 | 70.7 | 29.4 | 0.992 | 100.3 | 492.5 | 465.6 | 60.3 | 558.2 | 1.863 | 426.8 | 29.66 | 120 | 31.3 | 49.5 | 12 | 121.3 | 28.6 | 7.59 | 83.8 | 30.9
81096.3 |  |  | 2500 | 113.2 | 54.3 | 60.6 | 30.8 | 31.3 | 0.016 | 106.9 | 11.8 | 70 | 70.8 | 29.6 | 0.989 | 100.4 | 491.9 | 465.3 | 60.4 | 558.9 | 1.85 | 426.1 | 29.94 | 120.4 | 31.3 | 49.7 | 12.1 | 121.3 | 28.7 | 7.61 | 83.9 | 31
81097.3 |  |  | 2500 | 113.6 | 54.4 | 60.7 | 31 | 31.3 | 0.017 | 107 | 11.8 | 70 | 70.8 | 29.6 | 0.988 | 100.4 | 491.7 | 464.7 | 60.4 | 559.8 | 1.862 | 426.1 | 29.77 | 120.3 | 31.3 | 49.8 | 12 | 121 | 28.7 | 7.62 | 83.9 | 31.1
81098.3 |  |  | 2500 | 113.9 | 54.5 | 60.8 | 30.9 | 31.2 | 0.009 | 107.1 | 11.8 | 70 | 70.7 | 29.6 | 0.989 | 100.3 | 491.7 | 464.5 | 60.6 | 560.6 | 1.869 | 427.8 | 30.12 | 120.2 | 31.3 | 49.9 | 12.1 | 120.9 | 28.6 | 7.64 | 84.1 | 31.1
81099.3 |  |  | 2499 | 114.5 | 54.6 | 60.9 | 31 | 31.2 | 0.01 | 107.3 | 11.8 | 70 | 70.5 | 29.7 | 0.985 | 100.4 | 491.7 | 464.1 | 60.7 | 561.4 | 1.87 | 428.3 | 30.03 | 120.4 | 31.3 | 50.1 | 12.1 | 121.4 | 28.6 | 7.66 | 84.5 | 31.2
81100.3 |  |  | 2500 | 114.8 | 54.8 | 61.1 | 31.1 | 31.2 | 0.019 | 107.3 | 11.8 | 70 | 70.5 | 29.8 | 0.987 | 100.4 | 491.4 | 463.7 | 60.7 | 562.2 | 1.875 | 428.3 | 30 | 120.5 | 31.3 | 50.3 | 12.1 | 121.6 | 28.6 | 7.67 | 84.7 | 31.2
81101.3 |  |  | 2500 | 115.1 | 54.9 | 61.1 | 31.2 | 31.3 | 0.073 | 107.3 | 11.8 | 70 | 70.4 | 29.8 | 0.99 | 100.4 | 491.4 | 463.7 | 60.9 | 563 | 1.888 | 427.2 | 29.96 | 120.6 | 31.4 | 50.3 | 12 | 121.7 | 28.6 | 7.69 | 84.8 | 31.3
81102.3 |  |  | 2501 | 114.9 | 55.1 | 61.2 | 31.2 | 31.3 | 0.064 | 107.3 | 11.8 | 70 | 70.4 | 29.9 | 0.989 | 100.3 | 490.7 | 463.1 | 61.1 | 563.8 | 1.915 | 426.1 | 30 | 120.5 | 31.4 | 50.6 | 12.1 | 121.7 | 28.7 | 7.71 | 84.9 | 31.3
81103.3 |  |  | 2500 | 115 | 55.2 | 61.4 | 31.3 | 31.3 | 0.069 | 107.3 | 11.8 | 70 | 70.4 | 30 | 0.987 | 100.3 | 490.4 | 462.7 | 61.1 | 564.6 | 1.907 | 426.1 | 30.11 | 120.6 | 31.4 | 50.7 | 12 | 121.8 | 28.7 | 7.72 | 84.9 | 31.4
81104.3 |  |  | 2501 | 115.1 | 55.4 | 61.4 | 31.4 | 31.3 | 0.066 | 107.3 | 11.8 | 70 | 70.4 | 30.1 | 0.988 | 100.3 | 490.2 | 462.3 | 61.2 | 565.2 | 1.912 | 427.8 | 30.16 | 120.6 | 31.4 | 50.8 | 12 | 121.9 | 28.7 | 7.73 | 84.9 | 31.5
81105.3 |  |  | 2499 | 115.2 | 55.4 | 61.5 | 31.4 | 31.3 | 0.085 | 107.2 | 11.8 | 70 | 70.5 | 30.1 | 0.986 | 100.3 | 489.8 | 461.8 | 61.3 | 565.9 | 1.918 | 428.5 | 29.61 | 120.5 | 31.4 | 50.8 | 12 | 121.6 | 28.7 | 7.74 | 84.9 | 31.5
81106.3 |  |  | 2501 | 115.2 | 55.6 | 61.6 | 31.4 | 31.3 | 0.083 | 107.3 | 11.8 | 70 | 70.6 | 30.2 | 0.986 | 100.3 | 489.8 | 461.7 | 61.4 | 566.7 | 1.87 | 427.8 | 29.85 | 120.4 | 31.4 | 50.9 | 12 | 120.7 | 28.7 | 7.76 | 84.8 | 31.6
81107.3 |  |  | 2502 | 115.5 | 55.7 | 61.8 | 31.4 | 31.2 | 0.045 | 107.5 | 11.8 | 70 | 70.6 | 30.2 | 0.99 | 100.3 | 489.3 | 461.3 | 61.4 | 567.4 | 1.901 | 427.2 | 30.68 | 120.1 | 31.4 | 51 | 12 | 120.6 | 28.6 | 7.77 | 85.1 | 31.7
81108.3 |  |  | 2500 | 116.1 | 55.8 | 61.8 | 31.5 | 31.2 | 0.052 | 107.5 | 11.8 | 70 | 70.6 | 30.2 | 0.99 | 100.3 | 489.1 | 460.9 | 61.6 | 568.1 | 1.933 | 426.1 | 30.61 | 120 | 31.4 | 51.1 | 12 | 120.9 | 28.6 | 7.78 | 85.4 | 31.7
81109.3 |  |  | 2499 | 116.7 | 55.9 | 61.8 | 31.5 | 31.2 | 0.053 | 107.7 | 11.8 | 70 | 70.6 | 30.3 | 0.987 | 100.3 | 488.7 | 460.4 | 61.6 | 568.7 | 1.942 | 426.4 | 30.57 | 120.1 | 31.5 | 51.1 | 12 | 120.9 | 28.6 | 7.79 | 85.6 | 31.7
81110.3 |  |  | 2500 | 117 | 56 | 62 | 31.6 | 31.2 | 0.053 | 107.7 | 11.8 | 70 | 70.6 | 30.4 | 0.987 | 100.3 | 488.5 | 460.1 | 61.7 | 569.4 | 1.933 | 427 | 30.74 | 120 | 31.5 | 51.2 | 12 | 120.8 | 28.7 | 7.8 | 85.9 | 31.8
81111.3 |  |  | 2500 | 117 | 56.2 | 62.2 | 31.7 | 31.2 | 0.047 | 107.7 | 11.8 | 70 | 70.7 | 30.4 | 0.986 | 100.3 | 488.2 | 459.8 | 61.7 | 570.2 | 1.953 | 428.4 | 30.74 | 119.9 | 31.5 | 51.2 | 12 | 120.7 | 28.7 | 7.81 | 86 | 32
81112.3 |  |  | 2500 | 117.1 | 56.2 | 62.2 | 31.7 | 31.2 | 0.053 | 107.7 | 11.8 | 70 | 70.8 | 30.4 | 0.986 | 100.3 | 488 | 459.4 | 61.9 | 570.9 | 1.964 | 428.3 | 30.72 | 120 | 31.5 | 51.3 | 12 | 121.1 | 28.6 | 7.82 | 86.1 | 31.9
81113.3 |  |  | 2500 | 117 | 56.3 | 62.3 | 31.8 | 31.3 | 0.051 | 107.7 | 11.8 | 70 | 70.8 | 30.4 | 0.99 | 100.3 | 487.6 | 459 | 62.1 | 571.6 | 1.957 | 428.2 | 30.53 | 120.1 | 31.6 | 51.3 | 12 | 121.6 | 28.6 | 7.83 | 86 | 32.1
81114.3 |  |  | 2500 | 116.7 | 56.4 | 62.4 | 31.8 | 31.2 | 0.061 | 107.6 | 11.8 | 70 | 70.8 | 30.4 | 0.991 | 100.3 | 487 | 458.7 | 62.1 | 572.3 | 1.965 | 426.9 | 30.44 | 120.2 | 31.6 | 51.3 | 12 | 121.9 | 28.6 | 7.84 | 85.9 | 32.2
81115.3 |  |  | 2500 | 116.4 | 56.5 | 62.5 | 31.9 | 31.2 | 0.057 | 107.6 | 11.8 | 70.1 | 70.6 | 30.5 | 0.988 | 100.3 | 486.9 | 458.4 | 62.2 | 572.9 | 1.961 | 427.2 | 30.38 | 120.4 | 31.6 | 51.4 | 12 | 121.9 | 28.6 | 7.85 | 85.7 | 32.2
81116.3 |  |  | 2499 | 116.2 | 56.6 | 62.6 | 32 | 31.2 | 0.052 | 107.7 | 11.8 | 70.1 | 70 | 30.5 | 0.986 | 100.3 | 486 | 457.9 | 62.3 | 573.6 | 1.937 | 426.8 | 30.3 | 120.5 | 31.7 | 51.4 | 12 | 122.4 | 28.6 | 7.86 | 85.8 | 32.3
81117.3 |  |  | 2501 | 116.1 | 56.6 | 62.7 | 32.1 | 31.2 | 0.05 | 106.8 | 11.8 | 70.1 | 69.6 | 30.6 | 0.987 | 100.3 | 485.8 | 457.7 | 62.3 | 574.2 | 1.964 | 428.8 | 30.49 | 120.6 | 31.6 | 51.5 | 12 | 122.7 | 28.6 | 7.86 | 85.9 | 32.3
81118.3 |  |  | 2501 | 116.4 | 56.7 | 62.7 | 32.1 | 31.2 | 0.049 | 106.8 | 11.8 | 70.1 | 69.5 | 30.6 | 0.986 | 100.3 | 485.7 | 457.3 | 62.4 | 574.7 | 1.984 | 428.3 | 30.57 | 120.8 | 31.6 | 51.5 | 12 | 122.9 | 28.6 | 7.87 | 86.1 | 32.3
81119.3 |  |  | 2500 | 116.5 | 56.7 | 62.8 | 32.2 | 31.2 | 0.053 | 106.9 | 11.8 | 70.1 | 69.5 | 30.7 | 0.989 | 100.3 | 485.3 | 456.8 | 62.5 | 575.3 | 1.969 | 428.9 | 30.51 | 121 | 31.6 | 51.6 | 12 | 122.9 | 28.7 | 7.88 | 86.1 | 32.4
81120.3 |  |  | 2500 | 116.7 | 56.9 | 62.9 | 32.3 | 31.2 | 0.049 | 106.9 | 11.8 | 70.1 | 69.6 | 30.8 | 0.99 | 100.3 | 484.8 | 456.5 | 62.6 | 575.8 | 1.992 | 427.6 | 30.74 | 121 | 31.6 | 51.6 | 12 | 122.6 | 28.6 | 7.88 | 86.2 | 32.4
81121.3 |  |  | 2501 | 117 | 56.9 | 62.9 | 32.3 | 31.2 | 0.045 | 106.9 | 11.8 | 70.1 | 69.7 | 31 | 0.989 | 100.3 | 484.7 | 456.2 | 62.7 | 576.5 | 1.989 | 427.2 | 30.89 | 121 | 31.7 | 51.7 | 12 | 122.5 | 28.6 | 7.89 | 86.2 | 32.5
81122.3 |  |  | 2500 | 117.3 | 57 | 63.1 | 32.3 | 31.2 | 0.048 | 106.9 | 11.8 | 70.1 | 69.8 | 31.1 | 0.989 | 100.3 | 484.3 | 455.9 | 62.8 | 577.1 | 2.002 | 426.9 | 30.75 | 120.9 | 31.6 | 51.7 | 12 | 122.3 | 28.6 | 7.89 | 86.3 | 32.6
81123.3 |  |  | 2500 | 117.6 | 57.1 | 63.2 | 32.6 | 31.3 | 0.051 | 106.9 | 11.8 | 70.1 | 69.8 | 31.1 | 0.99 | 100.3 | 484.2 | 455.4 | 62.9 | 577.6 | 2.043 | 428.3 | 30.84 | 120.9 | 31.6 | 51.7 | 12 | 122.1 | 28.7 | 7.9 | 86.3 | 32.6
81124.3 |  |  | 2500 | 117.9 | 57.1 | 63.3 | 32.6 | 31.2 | 0.043 | 107 | 11.8 | 70.1 | 69.8 | 31 | 0.985 | 100.3 | 483.5 | 454.9 | 63 | 578.1 | 2.006 | 428.4 | 31.03 | 120.7 | 31.7 | 51.9 | 12 | 121.7 | 28.7 | 7.9 | 86.3 | 32.7
81125.3 |  |  | 2500 | 118.2 | 57.1 | 63.4 | 32.6 | 31.2 | 0.035 | 107.1 | 11.8 | 70.1 | 69.7 | 31 | 0.987 | 100.3 | 483.2 | 454.9 | 63.1 | 578.6 | 2.03 | 429 | 31.13 | 120.6 | 31.7 | 51.9 | 12 | 121.4 | 28.6 | 7.91 | 86.6 | 32.8
81126.3 |  |  | 2501 | 118.7 | 57.1 | 63.4 | 32.7 | 31.2 | 0.031 | 107.2 | 11.8 | 70.1 | 69.7 | 31.1 | 0.991 | 100.4 | 482.9 | 454.6 | 63.2 | 579.1 | 2.025 | 428.3 | 31.18 | 120.5 | 31.7 | 51.8 | 12 | 120.9 | 28.7 | 7.91 | 86.9 | 32.8
81127.3 |  |  | 2501 | 119.2 | 57.1 | 63.4 | 32.7 | 31.2 | 0.031 | 107.3 | 11.8 | 70.1 | 69.8 | 31.1 | 0.989 | 100.3 | 482.6 | 454.2 | 63.3 | 579.8 | 2.032 | 428.2 | 31.35 | 120.2 | 31.7 | 51.9 | 12 | 120.5 | 28.7 | 7.92 | 87.2 | 32.9
81128.3 |  |  | 2500 | 119.6 | 57.2 | 63.4 | 32.8 | 31.2 | 0.037 | 107.2 | 11.8 | 70.1 | 69.8 | 31.2 | 0.986 | 100.3 | 482 | 453.7 | 63.3 | 580.3 | 2.046 | 427.3 | 31.42 | 120.1 | 31.7 | 51.9 | 12 | 120.6 | 28.7 | 7.93 | 87.3 | 33
81129.3 |  |  | 2499 | 119.3 | 57.3 | 63.2 | 32.8 | 31.2 | 0.051 | 107 | 11.8 | 70.1 | 69.8 | 31.2 | 0.988 | 100.4 | 481.5 | 453.4 | 63.4 | 580.9 | 2.045 | 428 | 30.79 | 120.1 | 31.7 | 51.9 | 12 | 121 | 28.6 | 7.94 | 87.1 | 32.9
81130.3 |  |  | 2500 | 118.6 | 57.3 | 63.2 | 32.8 | 31.2 | 0.054 | 106.9 | 11.8 | 70.1 | 69.8 | 31.2 | 0.988 | 100.4 | 481.3 | 453.5 | 63.5 | 581.5 | 2.036 | 427.9 | 30.28 | 120.1 | 31.7 | 51.9 | 12 | 121.6 | 28.6 | 7.94 | 86.9 | 33.1
81131.3 |  |  | 2500 | 118 | 57.4 | 63.1 | 32.9 | 31.3 | 0.061 | 106.8 | 11.8 | 70.1 | 69.9 | 31.2 | 0.988 | 100.4 | 481.3 | 453.5 | 63.6 | 582.1 | 2.02 | 429 | 30.36 | 120.4 | 31.7 | 52 | 12 | 122.2 | 28.6 | 7.95 | 86.8 | 33.1
81132.3 |  |  | 2501 | 117.8 | 57.4 | 63 | 32.9 | 31.2 | 0.037 | 106.9 | 11.8 | 70.1 | 69.9 | 31.2 | 0.988 | 100.4 | 481.3 | 453.6 | 63.7 | 582.7 | 2.042 | 428.4 | 30.68 | 120.6 | 31.7 | 52 | 12.1 | 122.7 | 28.6 | 7.95 | 86.8 | 33.1
81133.3 |  |  | 2499 | 117.9 | 57.4 | 62.9 | 33.1 | 31.3 | 0.032 | 107 | 11.8 | 70.1 | 69.9 | 31.2 | 0.988 | 100.4 | 480.7 | 453.3 | 63.8 | 583.2 | 2.023 | 429.3 | 31.1 | 120.8 | 31.7 | 52.1 | 12.1 | 123.3 | 28.6 | 7.95 | 86.8 | 33.2
81134.3 |  |  | 2500 | 118.2 | 57.5 | 62.9 | 33 | 31.3 | 0.036 | 107 | 11.8 | 70.1 | 69.9 | 31.2 | 0.989 | 100.4 | 480.5 | 453.2 | 63.8 | 583.6 | 2.039 | 427.5 | 31.16 | 121.1 | 31.8 | 52.2 | 12 | 123.6 | 28.6 | 7.95 | 87.1 | 33.2
81135.3 |  |  | 2500 | 118.6 | 57.5 | 62.8 | 33.1 | 31.2 | 0.038 | 107 | 11.8 | 70.1 | 69.9 | 31.3 | 0.987 | 100.3 | 480.5 | 453.2 | 63.9 | 584.1 | 2.069 | 427.2 | 31.27 | 121.1 | 31.8 | 52.1 | 12 | 123 | 28.6 | 7.96 | 87.3 | 33.3
81136.3 |  |  | 2501 | 119.1 | 57.5 | 62.7 | 33.1 | 31.2 | 0.028 | 107.1 | 11.8 | 70.1 | 69.8 | 31.3 | 0.986 | 100.3 | 480.4 | 452.8 | 64 | 584.6 | 2.037 | 427.6 | 31.4 | 121 | 31.8 | 52.1 | 12.1 | 122.6 | 28.6 | 7.96 | 87.4 | 33.3
81137.3 |  |  | 2501 | 119.4 | 57.6 | 62.7 | 33.1 | 31.2 | 0.03 | 107.1 | 11.8 | 70.1 | 69.8 | 31.3 | 0.988 | 100.3 | 480.3 | 452.6 | 64.1 | 585 | 2.052 | 429.1 | 31.42 | 121 | 31.8 | 52.1 | 12.1 | 122.6 | 28.6 | 7.97 | 87.6 | 33.4
81138.3 |  |  | 2500 | 119.7 | 57.6 | 62.7 | 33.1 | 31.2 | 0.03 | 107.1 | 11.8 | 70.1 | 69.9 | 31.4 | 0.99 | 100.3 | 480 | 452.5 | 64.2 | 585.4 | 2.063 | 429.1 | 31.4 | 121 | 31.8 | 52.1 | 12.1 | 122.5 | 28.6 | 7.98 | 87.6 | 33.6
81139.3 |  |  | 2500 | 119.8 | 57.6 | 62.6 | 33.1 | 31.2 | 0.028 | 107.1 | 11.8 | 70.1 | 70 | 31.6 | 0.988 | 100.3 | 479.8 | 452.2 | 64.2 | 585.9 | 2.044 | 428.8 | 31.39 | 120.9 | 31.8 | 52.1 | 12 | 122.2 | 28.6 | 7.98 | 87.6 | 33.6
81140.3 |  |  | 2500 | 119.9 | 57.6 | 62.6 | 33.1 | 31.2 | 0.027 | 107.1 | 11.8 | 70 | 70 | 31.6 | 0.987 | 100.3 | 479.7 | 452.1 | 64.3 | 586.4 | 2.071 | 427.7 | 31.34 | 120.7 | 31.8 | 52.1 | 12 | 121.8 | 28.6 | 7.99 | 87.6 | 33.6
81141.3 |  |  | 2500 | 120.1 | 57.7 | 62.6 | 33.1 | 31.2 | 0.029 | 107.1 | 11.7 | 70.1 | 70 | 31.7 | 0.986 | 100.3 | 479.9 | 452.1 | 64.4 | 586.8 | 2.027 | 426.9 | 31.52 | 120.6 | 31.8 | 52.1 | 12 | 121.5 | 28.6 | 7.99 | 87.6 | 33.7
81142.3 |  |  | 2500 | 120.3 | 57.7 | 62.5 | 33.1 | 31.3 | 0.026 | 107.1 | 11.7 | 70 | 70 | 31.7 | 0.985 | 100.3 | 479.9 | 452.1 | 64.4 | 587.3 | 2.014 | 427.2 | 31.59 | 120.5 | 31.9 | 52.1 | 12 | 121.6 | 28.6 | 8 | 87.7 | 33.8
81143.3 |  |  | 2500 | 120.3 | 57.7 | 62.4 | 33.1 | 31.3 | 0.027 | 107.1 | 11.8 | 70 | 70 | 31.8 | 0.985 | 100.3 | 480 | 452.2 | 64.5 | 587.7 | 2.082 | 428.2 | 31.42 | 120.5 | 31.9 | 52.1 | 12 | 121.9 | 28.7 | 8.01 | 87.8 | 33.8
81144.3 |  |  | 2500 | 120.3 | 57.7 | 62.4 | 33.1 | 31.3 | 0.027 | 107.1 | 11.8 | 70 | 70 | 31.8 | 0.987 | 100.3 | 479.5 | 451.8 | 64.6 | 588.3 | 2.078 | 429 | 31.44 | 120.5 | 31.9 | 52.1 | 12 | 122.1 | 28.6 | 8.02 | 87.8 | 33.9
81145.3 |  |  | 2500 | 120.1 | 57.7 | 62.4 | 33.1 | 31.3 | 0.028 | 107.1 | 11.7 | 70 | 70 | 31.9 | 0.989 | 100.3 | 479.4 | 451.5 | 64.7 | 588.7 | 2.053 | 429.1 | 31.39 | 120.5 | 31.9 | 52.1 | 12 | 122.1 | 28.6 | 8.03 | 87.8 | 33.9
81146.3 |  |  | 2500 | 120 | 57.8 | 62.4 | 33.1 | 31.3 | 0.026 | 107.1 | 11.8 | 70 | 69.9 | 31.9 | 0.987 | 100.3 | 479.3 | 451.4 | 64.6 | 589.1 | 2.044 | 427.5 | 31.54 | 120.6 | 31.9 | 52.1 | 12 | 122.2 | 28.7 | 8.03 | 87.9 | 33.9
81147.3 |  |  | 2500 | 120 | 57.7 | 62.4 | 33 | 31.3 | 0.029 | 107.1 | 11.7 | 70 | 69.9 | 31.8 | 0.989 | 100.3 | 479.4 | 451.3 | 64.7 | 589.7 | 2.098 | 426.9 | 31.51 | 120.6 | 31.9 | 52 | 12 | 122.2 | 28.6 | 8.03 | 87.8 | 34
81148.3 |  |  | 2500 | 120.1 | 57.7 | 62.4 | 33 | 31.3 | 0.024 | 107.1 | 11.7 | 70 | 69.9 | 31.8 | 0.987 | 100.3 | 479.4 | 451.3 | 64.7 | 590.1 | 2.086 | 426.8 | 31.54 | 120.7 | 31.9 | 51.9 | 12 | 122.4 | 28.7 | 8.03 | 87.9 | 34.1
81149.3 |  |  | 2500 | 120.6 | 57.7 | 62.4 | 32.9 | 31.3 | 0.021 | 107.1 | 11.7 | 70 | 69.9 | 31.9 | 0.985 | 100.3 | 479.4 | 451 | 64.8 | 590.4 | 2.051 | 427.6 | 31.86 | 120.8 | 31.9 | 51.9 | 12 | 122.7 | 28.7 | 8.04 | 88 | 34.1
81150.3 |  |  | 2498 | 121 | 57.7 | 62.4 | 32.9 | 31.3 | 0.027 | 107.1 | 11.8 | 70 | 69.8 | 32.1 | 0.987 | 100.3 | 479.4 | 450.7 | 64.8 | 590.9 | 2.043 | 428.3 | 31.54 | 120.9 | 31.9 | 51.9 | 12 | 122.8 | 28.6 | 8.04 | 88 | 34.2
81151.3 |  |  | 2501 | 121.1 | 57.7 | 62.4 | 32.9 | 31.3 | 0.022 | 107.2 | 11.7 | 70 | 69.9 | 32.2 | 0.99 | 100.3 | 480.3 | 451 | 64.9 | 591.2 | 2.069 | 428.3 | 31.78 | 120.8 | 32 | 51.9 | 12 | 122.2 | 28.6 | 8.04 | 88.2 | 34.3
81152.3 |  |  | 2502 | 121.2 | 57.7 | 62.4 | 32.9 | 31.3 | 0.088 | 107.2 | 11.7 | 70 | 69.9 | 32.3 | 0.987 | 100.3 | 479.9 | 450.9 | 64.9 | 591.6 | 2.11 | 427.6 | 31.84 | 120.7 | 32 | 51.8 | 12 | 122.3 | 28.6 | 8.05 | 88.4 | 34.3
81153.3 |  |  | 2500 | 121.4 | 57.7 | 62.3 | 32.8 | 31.3 | 0.1 | 107.2 | 11.7 | 70 | 69.9 | 32.3 | 0.987 | 100.3 | 479.6 | 450.7 | 65 | 592.1 | 2.151 | 426.2 | 31.64 | 120.8 | 32 | 51.7 | 12 | 122.8 | 28.6 | 8.06 | 88.5 | 34.4
81154.3 |  |  | 2501 | 121.4 | 57.7 | 62.3 | 32.8 | 31.2 | 0.101 | 107.2 | 11.7 | 70 | 69.9 | 32.5 | 0.987 | 100.3 | 479.5 | 450.6 | 65.1 | 592.4 | 2.149 | 426.5 | 31.84 | 120.9 | 32.1 | 51.7 | 12 | 122.7 | 28.6 | 8.07 | 88.5 | 34.4
81155.3 |  |  | 2500 | 121.4 | 57.6 | 62.3 | 32.8 | 31.3 | 0.095 | 107.2 | 11.7 | 70 | 69.9 | 32.5 | 0.986 | 100.3 | 479.4 | 450.2 | 65.1 | 592.9 | 2.165 | 427.1 | 31.76 | 120.8 | 32 | 51.7 | 12 | 122.5 | 28.6 | 8.08 | 88.5 | 34.4
81156.3 |  |  | 2500 | 121.5 | 57.6 | 62.3 | 32.8 | 31.4 | 0.094 | 107.3 | 11.7 | 70 | 69.9 | 32.4 | 0.99 | 100.3 | 479.2 | 450.1 | 65.1 | 593.3 | 2.112 | 428.3 | 31.88 | 120.8 | 32 | 51.7 | 12 | 122.2 | 28.7 | 8.09 | 88.5 | 34.5
81157.3 |  |  | 2499 | 121.7 | 57.7 | 62.4 | 32.8 | 31.3 | 0.093 | 107.2 | 11.7 | 70 | 69.9 | 32.3 | 0.992 | 100.3 | 479.7 | 450.2 | 65.1 | 593.7 | 2.195 | 428 | 31.82 | 120.7 | 32.1 | 51.6 | 12 | 121.9 | 28.6 | 8.09 | 88.5 | 34.7
81158.3 |  |  | 2499 | 121.6 | 57.6 | 62.4 | 32.7 | 31.3 | 0.105 | 107.2 | 11.8 | 70 | 69.9 | 32.3 | 0.987 | 100.3 | 480.2 | 450.2 | 65.2 | 594 | 2.115 | 427.9 | 31.59 | 120.6 | 32.1 | 51.6 | 12 | 122.1 | 28.6 | 8.1 | 88.2 | 34.7
81159.3 |  |  | 2500 | 121.3 | 57.6 | 62.3 | 32.7 | 31.3 | 0.102 | 107.2 | 11.8 | 70 | 69.9 | 32.3 | 0.989 | 100.3 | 480 | 450.1 | 65.3 | 594.4 | 2.1 | 426.2 | 31.52 | 120.7 | 32.1 | 51.6 | 12 | 122.4 | 28.6 | 8.1 | 88.1 | 34.8
81160.3 |  |  | 2500 | 121.1 | 57.5 | 62.3 | 32.7 | 31.3 | 0.095 | 107.3 | 11.7 | 70 | 69.9 | 32.5 | 0.986 | 100.3 | 479.9 | 449.8 | 65.3 | 594.7 | 2.115 | 426.7 | 31.69 | 120.8 | 32.1 | 51.5 | 12 | 122.7 | 28.7 | 8.11 | 88.2 | 34.8
81161.3 |  |  | 2500 | 121 | 57.5 | 62.3 | 32.7 | 31.4 | 0.092 | 107.4 | 11.7 | 70 | 69.9 | 32.6 | 0.984 | 100.3 | 479.9 | 449.6 | 65.3 | 595.1 | 2.077 | 426.2 | 31.6 | 120.9 | 32.1 | 51.5 | 12 | 123.1 | 28.7 | 8.11 | 88.4 | 34.8
81162.3 |  |  | 2500 | 121.1 | 57.6 | 62.3 | 32.6 | 31.3 | 0.096 | 107.4 | 11.8 | 70 | 69.9 | 32.7 | 0.987 | 100.3 | 479.7 | 449.4 | 65.4 | 595.3 | 2.104 | 428.2 | 31.65 | 121 | 32.1 | 51.4 | 12 | 123.4 | 28.7 | 8.12 | 88.5 | 34.9
81163.3 |  |  | 2500 | 121.3 | 57.5 | 62.4 | 32.7 | 31.4 | 0.088 | 107.5 | 11.8 | 70 | 69.9 | 32.9 | 0.987 | 100.4 | 479.9 | 449.1 | 65.5 | 595.7 | 2.04 | 427.4 | 32.06 | 121.4 | 32.1 | 51.5 | 12 | 123.8 | 28.7 | 8.12 | 88.6 | 35
81164.3 |  |  | 2500 | 121.8 | 57.4 | 62.3 | 32.6 | 31.3 | 0.08 | 107.6 | 11.8 | 70 | 69.9 | 32.9 | 0.991 | 100.4 | 480.4 | 449.1 | 65.5 | 596 | 2.031 | 428.2 | 31.99 | 121.6 | 32.1 | 51.3 | 12 | 124.2 | 28.6 | 8.12 | 88.9 | 35
81165.3 |  |  | 2499 | 121.7 | 57.4 | 62.4 | 32.6 | 31.4 | 0.112 | 106.7 | 11.8 | 70 | 69.8 | 33.1 | 0.989 | 100.4 | 480.3 | 448.9 | 65.5 | 596.4 | 2.038 | 427.2 | 31.47 | 121.7 | 32.2 | 51.4 | 12 | 123.3 | 28.7 | 8.13 | 88.4 | 35.1
81166.3 |  |  | 2500 | 121.3 | 57.3 | 62.4 | 32.5 | 31.3 | 0.106 | 106.6 | 11.8 | 70 | 69.9 | 33.2 | 0.988 | 100.4 | 480.4 | 448.9 | 65.6 | 596.7 | 2.046 | 427 | 31.61 | 121.4 | 32.2 | 51.3 | 12 | 122.2 | 28.7 | 8.13 | 88 | 35.1
81167.3 |  |  | 2500 | 120.9 | 57.3 | 62.3 | 32.5 | 31.3 | 0.094 | 106.8 | 11.8 | 70 | 69.9 | 33.2 | 0.985 | 100.4 | 480.4 | 448.9 | 65.6 | 597 | 2.061 | 426.3 | 31.7 | 121.1 | 32.1 | 51.3 | 12 | 121.7 | 28.6 | 8.13 | 88 | 35.1
81168.3 |  |  | 2502 | 121.7 | 57.3 | 62.4 | 32.5 | 31.3 | 0.064 | 107 | 11.8 | 70 | 69.9 | 33.2 | 0.985 | 100.3 | 480.1 | 448.8 | 65.6 | 597.3 | 2.094 | 427.5 | 32.49 | 120.7 | 32.2 | 51.2 | 12 | 121.9 | 28.6 | 8.14 | 88.7 | 35.3
81169.3 |  |  | 2500 | 122.9 | 57.3 | 62.3 | 32.4 | 31.3 | 0.068 | 107 | 11.8 | 70 | 69.9 | 33.3 | 0.989 | 100.3 | 480 | 448.5 | 65.6 | 597.6 | 2.078 | 427.7 | 32.39 | 120.7 | 32.2 | 51.2 | 12 | 122.2 | 28.6 | 8.14 | 89 | 35.3
81170.3 |  |  | 2500 | 123.8 | 57.3 | 62.4 | 32.4 | 31.3 | 0.069 | 107 | 11.8 | 70 | 69.9 | 33.3 | 0.987 | 100.3 | 480.1 | 448.7 | 65.6 | 597.9 | 2.042 | 428.3 | 32.46 | 120.7 | 32.3 | 51.2 | 12 | 122.2 | 28.6 | 8.15 | 89.3 | 35.4
81171.3 |  |  | 2500 | 123.9 | 57.3 | 62.4 | 32.4 | 31.3 | 0.06 | 107.1 | 11.8 | 70.1 | 70 | 33.4 | 0.988 | 100.3 | 479.9 | 448.4 | 65.7 | 598.3 | 2.037 | 427.3 | 32.52 | 120.6 | 32.2 | 51.2 | 12 | 121.8 | 28.7 | 8.15 | 89.5 | 35.4
81172.3 |  |  | 2500 | 124.1 | 57.2 | 62.3 | 32.4 | 31.3 | 0.06 | 107.1 | 11.8 | 70.1 | 70 | 33.4 | 0.987 | 100.3 | 479.5 | 448 | 65.7 | 598.7 | 2.024 | 427.5 | 32.45 | 120.7 | 32.3 | 51.1 | 12 | 122.5 | 28.7 | 8.16 | 89.7 | 35.4
81173.3 |  |  | 2499 | 124.1 | 57.2 | 62.3 | 32.3 | 31.3 | 0.066 | 107.1 | 11.8 | 70.1 | 70 | 33.4 | 0.986 | 100.3 | 479.3 | 447.5 | 65.7 | 598.9 | 2.018 | 426.3 | 32.36 | 120.8 | 32.3 | 51.1 | 12 | 123 | 28.6 | 8.17 | 89.7 | 35.5
81174.3 |  |  | 2500 | 123.8 | 57.2 | 62.3 | 32.4 | 31.3 | 0.069 | 107.1 | 11.8 | 70.1 | 70.1 | 33.6 | 0.985 | 100.3 | 479.5 | 447.7 | 65.7 | 599.2 | 2.001 | 427.1 | 32.28 | 121.1 | 32.3 | 51.1 | 12 | 123.8 | 28.6 | 8.18 | 89.6 | 35.6
81175.3 |  |  | 2500 | 123.5 | 57.2 | 62.3 | 32.4 | 31.3 | 0.074 | 107.1 | 11.8 | 70.1 | 70 | 33.7 | 0.987 | 100.3 | 479.8 | 447.8 | 65.7 | 599.7 | 2.019 | 426.9 | 32.2 | 121.5 | 32.2 | 51 | 12 | 124.1 | 28.7 | 8.18 | 89.6 | 35.6
81176.3 |  |  | 2500 | 123.2 | 57.1 | 62.3 | 32.4 | 31.3 | 0.07 | 107.1 | 11.8 | 70.1 | 70 | 33.7 | 0.989 | 100.3 | 479.7 | 447.8 | 65.8 | 599.9 | 2.022 | 428.3 | 32.19 | 121.8 | 32.2 | 50.9 | 12 | 124.2 | 28.7 | 8.19 | 89.5 | 35.7
81177.3 |  |  | 2501 | 123.1 | 57.1 | 62.3 | 32.4 | 31.4 | 0.066 | 107.1 | 11.8 | 70.1 | 69.9 | 33.7 | 0.989 | 100.3 | 479.6 | 447.6 | 65.8 | 600.3 | 2.026 | 428.4 | 32.33 | 122.1 | 32.3 | 51 | 12 | 124.1 | 28.7 | 8.19 | 89.5 | 35.7
81178.3 |  |  | 2500 | 123.1 | 57.2 | 62.2 | 32.4 | 31.4 | 0.063 | 107.2 | 11.8 | 70.1 | 69.9 | 33.8 | 0.988 | 100.3 | 479.6 | 447.7 | 65.8 | 600.5 | 2.062 | 428.3 | 32.39 | 122.2 | 32.3 | 50.9 | 12 | 124 | 28.7 | 8.2 | 89.6 | 35.8
81179.3 |  |  | 2500 | 123.2 | 57.2 | 62.3 | 32.5 | 31.5 | 0.064 | 107.1 | 11.8 | 70.1 | 69.8 | 33.9 | 0.989 | 100.3 | 479.1 | 447.4 | 65.9 | 600.8 | 2.066 | 426.8 | 32.39 | 122.4 | 32.4 | 50.9 | 12 | 124.2 | 28.7 | 8.21 | 89.6 | 35.9
81180.3 |  |  | 2500 | 123.3 | 57.1 | 62.4 | 32.4 | 31.3 | 0.06 | 107.2 | 11.8 | 70.1 | 69.8 | 33.9 | 0.987 | 100.3 | 478.6 | 447.2 | 66 | 601 | 2.03 | 426.9 | 32.29 | 122.6 | 32.4 | 50.8 | 12 | 124.4 | 28.8 | 8.21 | 89.7 | 36
81181.3 |  |  | 2500 | 123.4 | 56.9 | 62.3 | 32.4 | 31.3 | 0.056 | 107.2 | 11.8 | 70.1 | 69.9 | 33.9 | 0.988 | 100.3 | 478.7 | 446.9 | 65.9 | 601.2 | 2.023 | 426.9 | 32.44 | 122.8 | 32.4 | 50.8 | 12 | 124.3 | 28.7 | 8.22 | 89.8 | 36
81182.3 |  |  | 2499 | 123.7 | 56.9 | 62.3 | 32.4 | 31.3 | 0.056 | 107.2 | 11.8 | 70.1 | 69.9 | 34.1 | 0.992 | 100.3 | 478.5 | 446.6 | 66 | 601.3 | 2.033 | 428.6 | 32.41 | 122.9 | 32.4 | 50.7 | 12 | 124.2 | 28.7 | 8.22 | 89.9 | 36.1
81183.3 |  |  | 2500 | 124 | 56.9 | 62.3 | 32.3 | 31.3 | 0.056 | 107.2 | 11.8 | 70.1 | 69.8 | 34.1 | 0.99 | 100.3 | 478.4 | 446.6 | 66 | 601.6 | 2.011 | 428.7 | 32.63 | 122.9 | 32.4 | 50.7 | 12 | 123.8 | 28.7 | 8.23 | 89.9 | 36.1
81184.3 |  |  | 2500 | 124.2 | 56.9 | 62.3 | 32.3 | 31.5 | 0.056 | 107.3 | 11.8 | 70.1 | 69.9 | 34.2 | 0.988 | 100.3 | 478.1 | 446.6 | 66.1 | 601.9 | 1.99 | 429.2 | 32.6 | 122.6 | 32.4 | 50.8 | 12 | 123.1 | 28.7 | 8.23 | 89.8 | 36.1
81185.3 |  |  | 2501 | 124.5 | 56.9 | 62.3 | 32.3 | 31.4 | 0.052 | 107.4 | 11.8 | 70.1 | 69.9 | 34.2 | 0.989 | 100.3 | 477.8 | 446.7 | 66.1 | 602 | 2.008 | 427.7 | 32.77 | 122.3 | 32.4 | 50.7 | 12 | 122.5 | 28.7 | 8.24 | 90 | 36.1
81186.3 |  |  | 2501 | 124.9 | 56.9 | 62.3 | 32.3 | 31.4 | 0.045 | 107.5 | 11.8 | 70.1 | 69.9 | 34.3 | 0.985 | 100.3 | 478.3 | 446.6 | 66.1 | 602.3 | 2.027 | 427 | 32.87 | 122 | 32.4 | 50.6 | 12 | 122.1 | 28.7 | 8.25 | 90.2 | 36.2
81187.3 |  |  | 2501 | 125.3 | 56.9 | 62.3 | 32.3 | 31.4 | 0.046 | 107.5 | 11.8 | 70.1 | 69.9 | 34.3 | 0.984 | 100.3 | 478.3 | 446.5 | 66.1 | 602.6 | 2.055 | 426.9 | 32.87 | 121.8 | 32.4 | 50.6 | 12 | 121.9 | 28.7 | 8.26 | 90.4 | 36.3
81188.3 |  |  | 2500 | 125.6 | 56.9 | 62.4 | 32.4 | 31.6 | 0.04 | 107.5 | 11.8 | 70.1 | 69.9 | 34.4 | 0.987 | 100.3 | 478.1 | 446.3 | 66.2 | 602.9 | 2.025 | 428.6 | 32.8 | 121.5 | 32.5 | 50.6 | 12 | 121.9 | 28.7 | 8.27 | 90.5 | 36.3
81189.3 |  |  | 2499 | 125.5 | 56.9 | 62.4 | 32.4 | 31.5 | 0.043 | 107.5 | 11.8 | 70.1 | 69.9 | 34.6 | 0.989 | 100.3 | 477.3 | 446.1 | 66.2 | 603.2 | 2.025 | 429 | 32.71 | 121.5 | 32.6 | 50.6 | 12 | 122 | 28.7 | 8.28 | 90.6 | 36.5
81190.3 |  |  | 2500 | 125.5 | 56.8 | 62.4 | 32.3 | 31.5 | 0.042 | 107.5 | 11.8 | 70.1 | 70 | 34.7 | 0.986 | 100.3 | 477 | 446 | 66.3 | 603.6 | 2.023 | 429.4 | 32.9 | 121.6 | 32.6 | 50.5 | 12 | 122.7 | 28.7 | 8.28 | 90.6 | 36.5
81191.3 |  |  | 2500 | 125.3 | 56.8 | 62.4 | 32.3 | 31.4 | 0.045 | 107.4 | 11.8 | 70.1 | 70 | 34.7 | 0.987 | 100.3 | 476.2 | 445.5 | 66.3 | 603.9 | 2.051 | 428.4 | 32.69 | 121.8 | 32.6 | 50.4 | 12 | 123.3 | 28.7 | 8.29 | 90.6 | 36.5
81192.3 |  |  | 2500 | 125.2 | 56.8 | 62.4 | 32.4 | 31.4 | 0.046 | 107.3 | 11.8 | 70.1 | 69.9 | 34.8 | 0.986 | 100.3 | 476.2 | 445.6 | 66.3 | 604.2 | 2.042 | 427.2 | 32.66 | 122.1 | 32.6 | 50.4 | 12 | 123.9 | 28.7 | 8.29 | 90.4 | 36.6
81193.3 |  |  | 2500 | 124.8 | 56.7 | 62.5 | 32.4 | 31.6 | 0.054 | 107.3 | 11.8 | 70.1 | 69.9 | 34.8 | 0.984 | 100.3 | 476.3 | 445.5 | 66.3 | 604.4 | 2.031 | 427 | 32.59 | 122.4 | 32.6 | 50.4 | 12 | 124.4 | 28.8 | 8.3 | 90.1 | 36.6
81194.3 |  |  | 2500 | 124.6 | 56.6 | 62.5 | 32.3 | 31.5 | 0.047 | 107.3 | 11.8 | 70 | 69.9 | 34.9 | 0.988 | 100.3 | 476.2 | 445.5 | 66.4 | 604.7 | 2.032 | 428.3 | 32.61 | 122.7 | 32.6 | 50.4 | 12 | 125 | 28.7 | 8.3 | 90.2 | 36.7
81195.3 |  |  | 2500 | 124.5 | 56.6 | 62.5 | 32.4 | 31.5 | 0.044 | 107.3 | 11.8 | 70 | 69.9 | 34.8 | 0.99 | 100.3 | 476.2 | 445.6 | 66.4 | 604.9 | 2.071 | 428.9 | 32.59 | 123 | 32.7 | 50.3 | 12 | 125.2 | 28.8 | 8.3 | 90.4 | 36.6
81196.3 |  |  | 2500 | 124.8 | 56.5 | 62.6 | 32.3 | 31.5 | 0.034 | 106.7 | 11.8 | 70 | 69.9 | 34.7 | 0.986 | 100.3 | 475.4 | 445.2 | 66.4 | 605.1 | 2.075 | 429.1 | 33.04 | 123.3 | 32.6 | 50.2 | 12 | 125.6 | 28.7 | 8.31 | 90.7 | 36.6
81197.3 |  |  | 2499 | 124.9 | 56.6 | 62.5 | 32.3 | 31.4 | 0.057 | 106.6 | 11.8 | 70 | 69.9 | 34.6 | 0.989 | 100.3 | 474.8 | 445 | 66.4 | 605.3 | 2.061 | 428.6 | 32.7 | 123.4 | 32.6 | 50.1 | 12 | 125 | 28.7 | 8.31 | 90.6 | 36.4
81198.3 |  |  | 2501 | 125.2 | 56.6 | 62.5 | 32.4 | 31.3 | 0.032 | 106.8 | 11.8 | 70 | 69.9 | 34.6 | 0.988 | 100.3 | 475.1 | 445 | 66.4 | 605.4 | 2.055 | 427.8 | 33.16 | 123.2 | 32.6 | 50.1 | 12 | 124.2 | 28.7 | 8.32 | 90.8 | 36.3
81199.3 |  |  | 2500 | 125.8 | 56.4 | 62.4 | 32.3 | 31.4 | 0.032 | 106.8 | 11.8 | 70 | 69.9 | 34.8 | 0.986 | 100.4 | 474.9 | 444.8 | 66.5 | 605.6 | 2.111 | 427.4 | 33.33 | 123.2 | 32.6 | 50.1 | 12 | 124.4 | 28.7 | 8.32 | 91.1 | 36.1
81200.3 |  |  | 2500 | 126.7 | 56.4 | 62.5 | 32.3 | 31.3 | 0.03 | 106.8 | 11.8 | 70 | 69.9 | 34.8 | 0.988 | 100.4 | 475.1 | 445.2 | 66.5 | 605.8 | 2.107 | 427.5 | 33.39 | 123 | 32.7 | 50 | 12 | 123.9 | 28.7 | 8.33 | 91.3 | 35.7
81201.3 |  |  | 2499 | 127.5 | 56.5 | 62.4 | 32.3 | 31.5 | 0.047 | 106.7 | 11.8 | 70 | 69.9 | 34.9 | 0.991 | 100.3 | 474.7 | 444.7 | 66.6 | 606 | 2.1 | 428.8 | 33.14 | 122.6 | 32.6 | 50 | 12 | 123 | 28.7 | 8.34 | 91.2 | 35.3
81202.3 |  |  | 2499 | 126.5 | 56.4 | 62.5 | 32.5 | 31.4 | 0.053 | 106.4 | 11.8 | 70 | 69.9 | 34.9 | 0.988 | 100.3 | 474.5 | 444.9 | 66.6 | 606.3 | 2.055 | 428.6 | 32.48 | 122.3 | 32.6 | 49.9 | 12 | 122.9 | 28.7 | 8.34 | 90.6 | 34.9
81203.3 |  |  | 2502 | 125.5 | 56.4 | 62.5 | 32.3 | 31.5 | 0.03 | 106.7 | 11.8 | 70 | 69.9 | 34.9 | 0.986 | 100.3 | 474.5 | 444.7 | 66.6 | 606.4 | 2.021 | 428.7 | 33.09 | 122.2 | 32.6 | 49.9 | 12 | 123.5 | 28.7 | 8.35 | 90.6 | 34.7
81204.3 |  |  | 2501 | 125.5 | 56.3 | 62.6 | 32.3 | 31.4 | 0.026 | 106.8 | 11.8 | 70 | 69.9 | 34.9 | 0.988 | 100.3 | 474.6 | 445 | 66.6 | 606.7 | 2.062 | 427.6 | 33.35 | 122.3 | 32.7 | 49.8 | 12 | 123.9 | 28.7 | 8.35 | 91 | 34.3
81205.3 |  |  | 2499 | 126.5 | 56.3 | 62.5 | 32.3 | 31.5 | 0.03 | 106.8 | 11.8 | 70 | 70 | 34.9 | 0.986 | 100.3 | 474.3 | 444.5 | 66.6 | 606.9 | 2.096 | 427.5 | 33.35 | 122.4 | 32.7 | 49.8 | 12 | 123.7 | 28.7 | 8.36 | 91.2 | 34.1
81206.3 |  |  | 2499 | 127.4 | 56.2 | 62.5 | 32.3 | 31.4 | 0.026 | 106.8 | 11.8 | 70 | 70 | 34.8 | 0.989 | 100.3 | 474.2 | 444.3 | 66.6 | 607.2 | 2.084 | 426.8 | 33.33 | 122.4 | 32.8 | 49.7 | 12 | 123.8 | 28.7 | 8.36 | 91.5 | 33.9
81207.3 |  |  | 2500 | 127.4 | 56.2 | 62.6 | 32.3 | 31.4 | 0.025 | 106.7 | 11.8 | 70 | 69.9 | 34.8 | 0.99 | 100.3 | 474.3 | 444.4 | 66.6 | 607.4 | 2.094 | 428.4 | 33.45 | 122.4 | 32.7 | 49.7 | 12 | 123.9 | 28.7 | 8.37 | 91.6 | 33.7
81208.3 |  |  | 2500 | 127.4 | 56.2 | 62.5 | 32.3 | 31.4 | 0.03 | 106.7 | 11.8 | 70 | 69.9 | 34.7 | 0.988 | 100.3 | 474.1 | 444.2 | 66.6 | 607.7 | 2.068 | 428.1 | 33.47 | 122.4 | 32.7 | 49.7 | 12 | 123.7 | 28.7 | 8.38 | 91.6 | 33.6
81209.3 |  |  | 2500 | 127.5 | 56.2 | 62.4 | 32.3 | 31.4 | 0.022 | 106.7 | 11.8 | 70 | 69.9 | 34.6 | 0.986 | 100.3 | 473.9 | 444 | 66.7 | 607.9 | 2.071 | 429.1 | 33.37 | 122.4 | 32.7 | 49.7 | 12 | 124.1 | 28.7 | 8.38 | 91.6 | 33.4
81210.3 |  |  | 2500 | 127.5 | 56.2 | 62.5 | 32.3 | 31.4 | 0.03 | 106.6 | 11.8 | 70 | 69.9 | 34.4 | 0.988 | 100.3 | 474.2 | 444.2 | 66.7 | 608.1 | 2.056 | 427.6 | 33.3 | 122.6 | 32.7 | 49.6 | 12 | 124.5 | 28.7 | 8.39 | 91.4 | 33.4
81211.3 |  |  | 2500 | 127.4 | 56.1 | 62.5 | 32.3 | 31.5 | 0.028 | 106.6 | 11.8 | 70 | 69.9 | 34.3 | 0.985 | 100.3 | 474.3 | 444.4 | 66.8 | 608.2 | 2.055 | 427.7 | 33.38 | 122.7 | 32.8 | 49.6 | 12 | 124.9 | 28.7 | 8.4 | 91.4 | 33.4
81212.3 |  |  | 2499 | 127.3 | 56.1 | 62.6 | 32.3 | 31.6 | 0.034 | 106.6 | 11.8 | 70 | 69.8 | 34.3 | 0.986 | 100.3 | 474.5 | 444.3 | 66.9 | 608.5 | 2.066 | 426.6 | 33.25 | 122.9 | 32.8 | 49.6 | 12 | 125.2 | 28.8 | 8.4 | 91.4 | 33.3
81213.3 |  |  | 2499 | 126.9 | 56.1 | 62.6 | 32.3 | 31.5 | 0.032 | 106.6 | 11.8 | 70 | 69.8 | 34.1 | 0.991 | 100.3 | 474.5 | 444.1 | 66.9 | 608.7 | 2.06 | 427.4 | 33.21 | 123.1 | 32.8 | 49.5 | 12 | 125.1 | 28.7 | 8.41 | 91.4 | 33.4
81214.3 |  |  | 2500 | 126.8 | 56.1 | 62.6 | 32.3 | 31.4 | 0.034 | 106.6 | 11.8 | 70 | 69.8 | 34.1 | 0.99 | 100.3 | 474.5 | 443.9 | 66.9 | 608.8 | 2.055 | 427 | 33.29 | 123.1 | 32.8 | 49.6 | 12 | 124.9 | 28.7 | 8.41 | 91.4 | 33.4
81215.3 |  |  | 2500 | 126.7 | 56 | 62.6 | 32.3 | 31.6 | 0.034 | 106.7 | 11.8 | 70 | 69.8 | 34 | 0.988 | 100.3 | 474.3 | 443.6 | 66.9 | 608.9 | 2.089 | 428.3 | 33.17 | 123.1 | 32.8 | 49.4 | 12 | 124.7 | 28.7 | 8.42 | 91.5 | 33.3
81216.3 |  |  | 2501 | 127 | 55.9 | 62.6 | 32.3 | 31.6 | 0.032 | 106.7 | 11.8 | 70 | 69.8 | 33.9 | 0.989 | 100.3 | 474.8 | 443.8 | 67 | 609 | 2.091 | 427.7 | 33.49 | 123 | 32.7 | 49.4 | 12 | 124.3 | 28.8 | 8.42 | 91.6 | 33.3
81217.3 |  |  | 2500 | 127.3 | 55.8 | 62.6 | 32.3 | 31.4 | 0.027 | 106.7 | 11.8 | 70 | 69.8 | 33.9 | 0.987 | 100.3 | 474.8 | 443.7 | 66.9 | 609.2 | 2.108 | 427.4 | 33.55 | 122.8 | 32.9 | 49.3 | 12 | 124.2 | 28.7 | 8.43 | 91.6 | 33.3
81218.3 |  |  | 2500 | 127.6 | 55.8 | 62.6 | 32.2 | 31.5 | 0.028 | 106.7 | 11.8 | 70 | 69.8 | 33.7 | 0.985 | 100.3 | 474.8 | 443.6 | 67 | 609.4 | 2.091 | 426.1 | 33.42 | 122.8 | 32.8 | 49.3 | 12 | 124.3 | 28.7 | 8.44 | 91.5 | 33.4
81219.3 |  |  | 2500 | 127.6 | 55.8 | 62.6 | 32.3 | 31.5 | 0.027 | 106.7 | 11.8 | 70 | 69.8 | 33.8 | 0.989 | 100.3 | 474.8 | 443.7 | 66.9 | 609.6 | 2.097 | 426.8 | 33.28 | 122.7 | 32.8 | 49.3 | 12 | 124.3 | 28.7 | 8.44 | 91.5 | 33.3
81220.3 |  |  | 2499 | 127.7 | 55.8 | 62.6 | 32.3 | 31.6 | 0.026 | 106.8 | 11.8 | 70 | 69.9 | 33.7 | 0.989 | 100.3 | 474.8 | 443.7 | 66.9 | 609.7 | 2.095 | 426.2 | 33.42 | 122.8 | 32.8 | 49.3 | 12 | 124.4 | 28.7 | 8.45 | 91.6 | 33.3
81221.3 |  |  | 2500 | 127.6 | 55.8 | 62.6 | 32.2 | 31.5 | 0.026 | 106.8 | 11.8 | 70 | 69.9 | 33.7 | 0.986 | 100.3 | 474.9 | 443.6 | 67 | 609.9 | 2.094 | 428.2 | 33.3 | 122.8 | 32.9 | 49.2 | 12 | 124.6 | 28.7 | 8.45 | 91.7 | 33.3
81222.3 |  |  | 2501 | 127.6 | 55.8 | 62.6 | 32.2 | 31.6 | 0.027 | 106.9 | 11.8 | 70 | 69.9 | 33.6 | 0.988 | 100.3 | 475.3 | 443.5 | 67.1 | 610.1 | 2.079 | 428.1 | 33.46 | 122.9 | 32.9 | 49.2 | 12 | 124.9 | 28.7 | 8.45 | 91.8 | 33.3
81223.3 |  |  | 2500 | 127.6 | 55.8 | 62.6 | 32.3 | 31.7 | 0.025 | 106.9 | 11.8 | 70 | 69.9 | 33.7 | 0.987 | 100.3 | 475 | 443.1 | 67.1 | 610.3 | 2.075 | 427.8 | 33.29 | 123.1 | 32.8 | 49.2 | 12 | 125.1 | 28.7 | 8.46 | 91.9 | 33.2
81224.3 |  |  | 2500 | 127.7 | 55.8 | 62.7 | 32.3 | 31.6 | 0.029 | 106.9 | 11.8 | 70 | 69.8 | 33.6 | 0.985 | 100.3 | 475.2 | 443.2 | 67.1 | 610.4 | 2.093 | 426.3 | 33.42 | 123.3 | 32.9 | 49.2 | 12 | 125.4 | 28.8 | 8.46 | 91.8 | 33.1
81225.3 |  |  | 2500 | 127.6 | 55.6 | 62.7 | 32.2 | 31.6 | 0.017 | 107 | 11.8 | 70 | 69.8 | 33.4 | 0.988 | 100.3 | 475.2 | 443 | 67.1 | 610.6 | 2.097 | 425.8 | 33.5 | 123.4 | 32.9 | 49.2 | 12 | 125.2 | 28.8 | 8.47 | 91.8 | 33.2
81226.3 |  |  | 2500 | 127.9 | 55.6 | 62.6 | 32.3 | 31.6 | 0.029 | 107 | 11.8 | 70 | 69.8 | 33.4 | 0.989 | 100.3 | 475.4 | 443.1 | 67.1 | 610.7 | 2.063 | 425.8 | 33.56 | 123.4 | 32.9 | 49 | 12 | 124.6 | 28.8 | 8.47 | 91.8 | 33.2
81227.3 |  |  | 2500 | 127.7 | 55.6 | 62.5 | 32.3 | 31.5 | 0.026 | 107.1 | 11.8 | 70.1 | 69.7 | 33.4 | 0.989 | 100.3 | 475.9 | 443.3 | 67.1 | 610.8 | 2.03 | 427.8 | 33.7 | 123 | 32.9 | 49 | 12 | 123.2 | 28.8 | 8.48 | 91.5 | 33
81228.3 |  |  | 2500 | 128.2 | 55.5 | 62.4 | 32.3 | 31.5 | 0.015 | 107.2 | 11.8 | 70.1 | 69.7 | 33.3 | 0.988 | 100.3 | 476.1 | 443.2 | 67.1 | 610.9 | 2.081 | 428 | 33.83 | 122.6 | 32.9 | 48.9 | 12 | 123 | 28.8 | 8.48 | 91.8 | 32.9
81229.3 |  |  | 2498 | 127.7 | 55.4 | 62.4 | 32.2 | 31.5 | 0.039 | 107.1 | 11.8 | 70.1 | 69.7 | 33.3 | 0.988 | 100.3 | 476.4 | 443.2 | 67.1 | 611.2 | 2.101 | 428.6 | 33 | 122.4 | 32.9 | 48.9 | 12 | 123.3 | 28.8 | 8.48 | 91.7 | 32.8
81230.3 |  |  | 2500 | 127.6 | 55.4 | 62.5 | 32.2 | 31.6 | 0.037 | 107.1 | 11.8 | 70.1 | 69.7 | 33.3 | 0.987 | 100.3 | 476.5 | 443.3 | 67.2 | 611.4 | 2.077 | 427.5 | 33.07 | 122.4 | 32.9 | 48.8 | 12 | 123.6 | 28.8 | 8.48 | 91.5 | 32.7
81231.3 |  |  | 2500 | 126.7 | 55.4 | 62.5 | 32.3 | 31.6 | 0.027 | 107.2 | 11.8 | 70.1 | 69.7 | 33.3 | 0.985 | 100.4 | 476.4 | 443.2 | 67.2 | 611.6 | 2.046 | 426.3 | 33.05 | 122.6 | 32.9 | 48.8 | 12 | 124.1 | 28.8 | 8.48 | 91.5 | 32.5
81232.3 |  |  | 2501 | 127.2 | 55.4 | 62.3 | 32.3 | 31.6 | 0.017 | 107.3 | 11.8 | 70.1 | 69.7 | 33.3 | 0.989 | 100.4 | 476 | 443.1 | 67.3 | 611.7 | 2.065 | 426 | 33.64 | 122.7 | 33 | 48.8 | 12 | 124.8 | 28.7 | 8.48 | 91.8 | 32.4
81233.3 |  |  | 2500 | 127.8 | 55.4 | 62.3 | 32.2 | 31.6 | 0.02 | 107.2 | 11.8 | 70.1 | 69.7 | 33.2 | 0.989 | 100.3 | 476.2 | 443.1 | 67.4 | 611.9 | 2.063 | 427.8 | 33.6 | 122.9 | 33 | 48.8 | 12 | 125.2 | 28.7 | 8.48 | 92 | 32.3
81234.3 |  |  | 2500 | 128.4 | 55.4 | 62.3 | 32.2 | 31.6 | 0.023 | 107.2 | 11.8 | 70.1 | 69.7 | 33.1 | 0.988 | 100.3 | 476.2 | 443.1 | 67.3 | 612.1 | 2.061 | 428.3 | 33.65 | 123.1 | 33.1 | 48.8 | 12 | 125.2 | 28.7 | 8.48 | 92 | 32.3
81235.3 |  |  | 2500 | 128.4 | 55.3 | 62.3 | 32.2 | 31.6 | 0.025 | 107.3 | 11.8 | 70.1 | 69.7 | 33.1 | 0.988 | 100.3 | 476.6 | 443.2 | 67.3 | 612.2 | 2.039 | 428.3 | 33.63 | 123.2 | 33 | 48.7 | 12 | 124.7 | 28.8 | 8.49 | 92 | 32.2
81236.3 |  |  | 2500 | 128.5 | 55.2 | 62.3 | 32.3 | 31.6 | 0.022 | 107.3 | 11.8 | 70.1 | 70.1 | 33.2 | 0.985 | 100.3 | 476.7 | 443.3 | 67.3 | 612.4 | 2.049 | 428.2 | 33.72 | 123.2 | 33 | 48.7 | 12 | 125 | 28.7 | 8.49 | 92.1 | 32.1
81237.3 |  |  | 2500 | 128.5 | 55.1 | 62.2 | 32.2 | 31.6 | 0.019 | 107.4 | 11.8 | 70.1 | 71.1 | 33 | 0.986 | 100.3 | 476.6 | 443.2 | 67.3 | 612.5 | 2.067 | 427.1 | 33.52 | 123.3 | 33.1 | 48.7 | 12 | 125.3 | 28.7 | 8.49 | 92.2 | 32.1
81238.3 |  |  | 2500 | 128.4 | 55.1 | 62.3 | 32.2 | 31.6 | 0.024 | 107.4 | 11.8 | 70.1 | 71.5 | 32.9 | 0.991 | 100.3 | 476.4 | 443.2 | 67.3 | 612.6 | 2.043 | 427 | 33.54 | 123.5 | 32.9 | 48.7 | 12 | 125.6 | 28.7 | 8.5 | 92.3 | 32.1
81239.3 |  |  | 2500 | 128.2 | 55.1 | 62.1 | 32.2 | 31.6 | 0.02 | 107.4 | 11.8 | 70.1 | 71.6 | 32.9 | 0.989 | 100.3 | 476.1 | 443 | 67.3 | 612.7 | 2.068 | 427.1 | 33.59 | 123.7 | 32.9 | 48.6 | 12 | 125.8 | 28.7 | 8.5 | 92.3 | 31.9
81240.3 |  |  | 2501 | 128.1 | 55 | 62.1 | 32.2 | 31.6 | 0.026 | 107.4 | 11.8 | 70.1 | 71.7 | 32.9 | 0.987 | 100.3 | 476.3 | 443.1 | 67.3 | 612.9 | 2.081 | 428.5 | 33.67 | 123.7 | 33.1 | 48.6 | 12 | 125.6 | 28.7 | 8.5 | 92.4 | 32.1
81241.3 |  |  | 2500 | 128.2 | 55 | 62.2 | 32.2 | 31.6 | 0.026 | 107.4 | 11.8 | 70.1 | 71.7 | 32.9 | 0.989 | 100.3 | 476.4 | 443.1 | 67.2 | 613 | 2.087 | 428.6 | 33.67 | 123.8 | 33.1 | 48.6 | 12 | 125.5 | 28.7 | 8.5 | 92.4 | 32
81242.3 |  |  | 2498 | 128 | 55 | 62.1 | 32.2 | 31.6 | 0.052 | 107.1 | 11.8 | 70.1 | 71.3 | 32.8 | 0.986 | 100.3 | 475.7 | 442.9 | 67.3 | 613.2 | 2.06 | 428.9 | 32.91 | 123.7 | 33.1 | 48.6 | 12 | 124.8 | 28.7 | 8.51 | 92 | 31.9
81243.3 |  |  | 2499 | 127.7 | 55.1 | 62.1 | 32.2 | 31.6 | 0.05 | 107.1 | 11.8 | 70.1 | 70.8 | 32.7 | 0.984 | 100.3 | 475.9 | 443.3 | 67.3 | 613.2 | 2.058 | 427.9 | 32.92 | 123.5 | 33.1 | 48.6 | 12 | 124.2 | 28.8 | 8.51 | 91.6 | 32
81244.3 |  |  | 2500 | 126.8 | 55.1 | 62.2 | 32.2 | 31.6 | 0.039 | 107.2 | 11.8 | 70.1 | 70.4 | 32.7 | 0.988 | 100.3 | 475.3 | 443.2 | 67.3 | 613.2 | 2.051 | 428 | 32.95 | 123.2 | 33.1 | 48.6 | 12 | 123.7 | 28.7 | 8.51 | 91.4 | 31.9
81245.3 |  |  | 2501 | 127 | 55.1 | 62.1 | 32.2 | 31.7 | 0.023 | 107.5 | 11.8 | 70.1 | 70.1 | 32.7 | 0.99 | 100.3 | 475.5 | 443.3 | 67.3 | 613.3 | 2.058 | 427.5 | 33.8 | 123 | 33.1 | 48.6 | 12 | 123.8 | 28.7 | 8.51 | 91.8 | 32.1
81246.3 |  |  | 2500 | 127.5 | 55.1 | 62.1 | 32.2 | 31.7 | 0.022 | 107.5 | 11.8 | 70.1 | 70 | 32.7 | 0.987 | 100.3 | 475.3 | 443 | 67.3 | 613.4 | 2.047 | 428.3 | 33.71 | 122.9 | 33.2 | 48.6 | 12 | 123.7 | 28.8 | 8.5 | 92.1 | 32.1
81247.3 |  |  | 2500 | 128.3 | 54.9 | 62.2 | 32.2 | 31.7 | 0.02 | 107.5 | 11.8 | 70.1 | 70.3 | 32.7 | 0.99 | 100.3 | 475.4 | 443.1 | 67.3 | 613.6 | 2.079 | 428.4 | 33.56 | 122.8 | 33.1 | 48.5 | 12 | 123.6 | 28.8 | 8.5 | 92.2 | 32.2
81248.3 |  |  | 2500 | 128.5 | 54.9 | 62.2 | 32.2 | 31.6 | 0.019 | 107.5 | 11.8 | 70.1 | 70.6 | 32.8 | 0.985 | 100.3 | 475.1 | 443 | 67.3 | 613.7 | 2.061 | 429.1 | 33.76 | 122.7 | 33.1 | 48.4 | 12 | 123.7 | 28.7 | 8.51 | 92.3 | 31.9
81249.3 |  |  | 2500 | 128.6 | 54.8 | 62.2 | 32.2 | 31.7 | 0.019 | 107.4 | 11.9 | 70.1 | 70.6 | 32.7 | 0.987 | 100.3 | 474.8 | 442.8 | 67.3 | 613.9 | 2.076 | 428.4 | 33.76 | 122.7 | 33.2 | 48.4 | 12 | 123.9 | 28.7 | 8.51 | 92.3 | 32
81250.3 |  |  | 2500 | 128.6 | 54.9 | 62.2 | 32.2 | 31.7 | 0.024 | 107.4 | 11.9 | 70 | 70.5 | 32.5 | 0.989 | 100.3 | 474.7 | 442.8 | 67.3 | 614.1 | 2.062 | 428.4 | 33.62 | 122.8 | 33.2 | 48.4 | 12 | 124.5 | 28.7 | 8.51 | 92.3 | 32.1
81251.3 |  |  | 2500 | 128.6 | 54.9 | 62.2 | 32.1 | 31.7 | 0.024 | 107.3 | 11.9 | 70 | 70.4 | 32.6 | 0.987 | 100.3 | 474.5 | 442.8 | 67.3 | 614.2 | 2.057 | 427.1 | 33.72 | 122.9 | 33.2 | 48.3 | 12 | 124.9 | 28.8 | 8.51 | 92.2 | 32.1
81252.3 |  |  | 2498 | 128.5 | 54.9 | 62.2 | 32.2 | 31.7 | 0.021 | 107.3 | 11.9 | 70 | 70.3 | 32.6 | 0.987 | 100.3 | 474.1 | 443.1 | 67.3 | 614.3 | 2.04 | 427.8 | 33.54 | 123 | 33.1 | 48.3 | 12 | 125.3 | 28.8 | 8.52 | 92.2 | 32.1
81253.3 |  |  | 2501 | 128.4 | 54.9 | 62.2 | 32.2 | 31.7 | 0.027 | 107.4 | 11.9 | 70 | 70.2 | 32.6 | 0.987 | 100.3 | 473.9 | 442.8 | 67.4 | 614.4 | 2.066 | 427.9 | 33.64 | 123.2 | 33.2 | 48.3 | 12 | 125.1 | 28.7 | 8.52 | 92.3 | 32
81254.3 |  |  | 2500 | 127.7 | 54.9 | 62.1 | 32.2 | 31.7 | 0.048 | 107.1 | 11.9 | 70 | 70.2 | 32.5 | 0.986 | 100.3 | 473.8 | 443 | 67.4 | 614.5 | 2.067 | 428.9 | 32.94 | 123.2 | 33.2 | 48.3 | 12 | 124.7 | 28.8 | 8.52 | 91.9 | 32
81255.3 |  |  | 2500 | 126.8 | 54.7 | 62.2 | 32.2 | 31.7 | 0.046 | 107 | 11.9 | 70 | 70.1 | 32.6 | 0.986 | 100.3 | 473.3 | 442.8 | 67.3 | 614.7 | 2.049 | 428.9 | 32.91 | 123.2 | 33.2 | 48.2 | 12 | 124.6 | 28.8 | 8.52 | 91.4 | 32.1
81256.3 |  |  | 2501 | 126.6 | 54.7 | 62.1 | 32.2 | 31.7 | 0.022 | 107.3 | 11.9 | 70 | 70.2 | 32.5 | 0.988 | 100.3 | 473.7 | 442.8 | 67.4 | 614.7 | 2.045 | 429 | 33.66 | 123.1 | 33.2 | 48.2 | 12 | 124.8 | 28.8 | 8.52 | 91.8 | 32
81257.3 |  |  | 2500 | 127.2 | 54.7 | 62.1 | 32.2 | 31.7 | 0.029 | 107.2 | 11.9 | 70 | 70.2 | 32.4 | 0.991 | 100.3 | 473.5 | 442.8 | 67.4 | 614.8 | 2.038 | 427.4 | 33.43 | 123.2 | 33.3 | 48.1 | 12 | 125 | 28.8 | 8.52 | 92 | 32.1
81258.3 |  |  | 2500 | 128 | 54.6 | 62.2 | 32.1 | 31.7 | 0.026 | 107.2 | 11.9 | 70 | 70.2 | 32.5 | 0.989 | 100.3 | 473.5 | 442.9 | 67.4 | 614.9 | 2.046 | 427.6 | 33.71 | 123.2 | 33.2 | 48 | 12 | 124.9 | 28.8 | 8.52 | 92 | 32.1
81259.3 |  |  | 2500 | 128.4 | 54.7 | 62.2 | 32.2 | 31.7 | 0.03 | 107.2 | 11.9 | 70 | 70.2 | 32.6 | 0.986 | 100.3 | 473.5 | 442.8 | 67.4 | 614.9 | 2.048 | 427.6 | 33.62 | 123.2 | 33.2 | 48 | 12 | 124.8 | 28.7 | 8.51 | 92.1 | 32.1
81260.3 |  |  | 2499 | 128.5 | 54.7 | 62.1 | 32.1 | 31.7 | 0.031 | 107.2 | 11.9 | 70 | 70.3 | 32.4 | 0.986 | 100.3 | 473.5 | 443 | 67.4 | 615 | 2.076 | 428.7 | 33.52 | 123.2 | 33.3 | 48.1 | 12 | 124.6 | 28.8 | 8.51 | 92.1 | 32.1
81261.3 |  |  | 2500 | 128.6 | 54.5 | 62.2 | 32.1 | 31.6 | 0.031 | 107.2 | 11.9 | 70 | 70.3 | 32.5 | 0.985 | 100.3 | 473 | 442.7 | 67.4 | 615 | 2.079 | 428.9 | 33.76 | 123.1 | 33.2 | 48 | 12 | 124 | 28.8 | 8.51 | 92.2 | 32.2
81262.3 |  |  | 2499 | 128.2 | 54.5 | 62.3 | 32.1 | 31.7 | 0.047 | 106.9 | 11.9 | 70 | 70.2 | 32.6 | 0.985 | 100.3 | 473.1 | 442.8 | 67.4 | 615.2 | 2.107 | 428.8 | 33.05 | 122.9 | 33.2 | 47.9 | 12 | 124.2 | 28.7 | 8.51 | 92 | 32.2
81263.3 |  |  | 2499 | 127.4 | 54.5 | 62.2 | 32.1 | 31.7 | 0.053 | 106.8 | 11.9 | 70 | 70.4 | 32.6 | 0.991 | 100.3 | 473 | 442.6 | 67.5 | 615.3 | 2.094 | 427.6 | 32.66 | 122.9 | 33.3 | 47.9 | 12 | 124.5 | 28.8 | 8.51 | 91.6 | 32.1
81264.3 |  |  | 2502 | 127 | 54.4 | 62.2 | 32.1 | 31.8 | 0.032 | 107.1 | 11.9 | 70 | 70.6 | 32.5 | 0.99 | 100.4 | 473.1 | 442.5 | 67.5 | 615.4 | 2.097 | 426.9 | 33.71 | 123.1 | 33.4 | 47.9 | 12 | 125.1 | 28.7 | 8.51 | 91.8 | 32.2
81265.3 |  |  | 2500 | 127.2 | 54.4 | 62.2 | 32.1 | 31.7 | 0.044 | 107.1 | 11.9 | 70 | 70.7 | 32.6 | 0.989 | 100.4 | 472.7 | 442.3 | 67.6 | 615.4 | 2.062 | 427.1 | 33.67 | 123.2 | 33.4 | 47.8 | 12 | 125.2 | 28.8 | 8.51 | 92.1 | 32.3
81266.3 |  |  | 2500 | 128.1 | 54.4 | 62.3 | 32.1 | 31.7 | 0.042 | 107.1 | 11.9 | 70 | 70.8 | 32.6 | 0.989 | 100.3 | 472.9 | 442.4 | 67.5 | 615.6 | 2.06 | 428.3 | 33.6 | 123.1 | 33.3 | 47.7 | 12 | 124.9 | 28.7 | 8.52 | 92.2 | 32.3
81267.3 |  |  | 2501 | 128.4 | 54.2 | 62.3 | 32 | 31.6 | 0.041 | 107.1 | 11.9 | 70 | 70.9 | 32.6 | 0.99 | 100.3 | 473.2 | 442.6 | 67.4 | 615.6 | 2.107 | 429.3 | 33.76 | 123.1 | 33.3 | 47.7 | 12 | 124.7 | 28.8 | 8.52 | 92.2 | 32.4
81268.3 |  |  | 2498 | 128.3 | 54.1 | 62.4 | 32.1 | 31.7 | 0.064 | 106.8 | 11.9 | 70 | 70.9 | 32.6 | 0.99 | 100.3 | 472.9 | 442.4 | 67.5 | 615.7 | 2.103 | 428.7 | 32.83 | 123.1 | 33.3 | 47.7 | 12 | 124.6 | 28.8 | 8.52 | 91.9 | 32.4
81269.3 |  |  | 2500 | 128.2 | 54.2 | 62.4 | 32.1 | 31.7 | 0.039 | 107 | 11.9 | 70 | 70.9 | 32.6 | 0.993 | 100.3 | 473.5 | 442.8 | 67.5 | 615.8 | 2.126 | 427.4 | 33.65 | 123.1 | 33.3 | 47.7 | 12 | 124.7 | 28.8 | 8.51 | 91.9 | 32.4
81270.3 |  |  | 2500 | 128.1 | 54.2 | 62.4 | 32.1 | 31.7 | 0.042 | 107 | 11.9 | 70 | 71 | 32.6 | 0.988 | 100.3 | 473.4 | 442.6 | 67.6 | 615.9 | 2.11 | 426.8 | 33.56 | 123.1 | 33.3 | 47.7 | 12 | 124.7 | 28.7 | 8.51 | 92 | 32.3
81271.3 |  |  | 2501 | 128.2 | 54.2 | 62.3 | 32.1 | 31.7 | 0.045 | 107.1 | 11.9 | 70 | 70.9 | 32.6 | 0.985 | 100.3 | 473.2 | 442.5 | 67.6 | 615.9 | 2.121 | 426.8 | 33.6 | 123.1 | 33.4 | 47.6 | 12 | 124.7 | 28.7 | 8.51 | 92.2 | 32.4
81272.3 |  |  | 2500 | 128.4 | 54.2 | 62.3 | 32.1 | 31.8 | 0.041 | 107.1 | 11.9 | 70 | 71 | 32.4 | 0.988 | 100.3 | 473.3 | 442.5 | 67.6 | 616.1 | 2.142 | 427.9 | 33.73 | 123.1 | 33.4 | 47.7 | 12 | 124.9 | 28.7 | 8.51 | 92.3 | 32.5
81273.3 |  |  | 2499 | 128.2 | 54.2 | 62.3 | 32 | 31.8 | 0.064 | 106.8 | 11.9 | 70 | 71 | 32.5 | 0.985 | 100.3 | 473.4 | 442.4 | 67.6 | 616.1 | 2.14 | 428.2 | 32.97 | 123.2 | 33.4 | 47.7 | 12 | 124.9 | 28.7 | 8.51 | 92 | 32.5
81274.3 |  |  | 2498 | 127.9 | 54.2 | 62.3 | 32 | 31.8 | 0.068 | 106.8 | 11.9 | 70 | 70.6 | 32.6 | 0.987 | 100.3 | 474 | 442.3 | 67.6 | 616.2 | 2.156 | 428.2 | 33.17 | 123.2 | 33.4 | 47.7 | 12 | 125.2 | 28.8 | 8.51 | 91.8 | 32.6
81275.3 |  |  | 2500 | 127 | 54.2 | 62.3 | 32 | 31.8 | 0.079 | 106.7 | 11.9 | 70 | 70.2 | 32.6 | 0.99 | 100.3 | 474.9 | 442.8 | 67.6 | 616.2 | 2.156 | 427.9 | 32.88 | 123.2 | 33.6 | 47.6 | 12 | 124.8 | 28.8 | 8.51 | 91.2 | 32.6
81276.3 |  |  | 2501 | 126.3 | 54.2 | 62.3 | 32 | 31.7 | 0.077 | 106.8 | 11.9 | 70 | 69.8 | 32.6 | 0.991 | 100.3 | 474.7 | 442.8 | 67.6 | 616.2 | 2.158 | 426.3 | 32.99 | 123.2 | 33.6 | 47.5 | 12 | 124.7 | 28.8 | 8.51 | 91 | 32.6
81277.3 |  |  | 2500 | 125.8 | 54.2 | 62.3 | 31.9 | 31.7 | 0.069 | 106.8 | 11.9 | 70 | 69.6 | 32.6 | 0.988 | 100.3 | 474.8 | 442.8 | 67.6 | 616.2 | 2.163 | 426.3 | 33 | 123.1 | 33.6 | 47.5 | 12 | 124.6 | 28.8 | 8.51 | 91 | 32.7
81278.3 |  |  | 2501 | 126.6 | 54.2 | 62.3 | 31.9 | 31.7 | 0.043 | 107 | 11.9 | 70 | 69.5 | 32.6 | 0.986 | 100.3 | 474.4 | 442.7 | 67.4 | 616.2 | 2.222 | 426.6 | 33.87 | 123.1 | 33.6 | 47.4 | 12 | 124.4 | 28.8 | 8.5 | 91.5 | 32.8
81279.3 |  |  | 2500 | 127.7 | 54.1 | 62.3 | 31.9 | 31.7 | 0.046 | 107.1 | 11.9 | 70 | 69.7 | 32.7 | 0.987 | 100.3 | 474.3 | 442.7 | 67.5 | 616.2 | 2.21 | 428.2 | 33.68 | 123.1 | 33.4 | 47.4 | 12 | 125 | 28.8 | 8.5 | 91.9 | 32.8
81280.3 |  |  | 2500 | 128.6 | 54.1 | 62.5 | 32 | 31.8 | 0.047 | 107.1 | 11.9 | 70 | 70 | 32.7 | 0.985 | 100.3 | 474.3 | 442.4 | 67.6 | 616.2 | 2.202 | 427.8 | 33.8 | 123.2 | 33.3 | 47.4 | 12 | 125.3 | 28.8 | 8.5 | 92.1 | 32.8
81281.3 |  |  | 2500 | 128.8 | 54.1 | 62.4 | 32.1 | 31.7 | 0.048 | 107.1 | 11.9 | 70 | 70.2 | 32.8 | 0.987 | 100.3 | 474.7 | 442.6 | 67.6 | 616.2 | 2.222 | 427.8 | 33.55 | 123.4 | 33.4 | 47.3 | 12 | 125.5 | 28.8 | 8.5 | 92.3 | 32.7
81282.3 |  |  | 2500 | 128.6 | 54 | 62.3 | 32.1 | 31.7 | 0.05 | 107.1 | 11.9 | 70 | 70.4 | 32.8 | 0.99 | 100.3 | 474.7 | 442.5 | 67.6 | 616.4 | 2.198 | 426.2 | 33.41 | 123.5 | 33.4 | 47.3 | 12 | 125.8 | 28.7 | 8.5 | 92.4 | 32.8
81283.3 |  |  | 2501 | 128.3 | 54 | 62.3 | 31.9 | 31.8 | 0.053 | 107.1 | 11.9 | 70.1 | 70.5 | 32.7 | 0.987 | 100.3 | 474.6 | 442.4 | 67.6 | 616.4 | 2.191 | 426.3 | 33.69 | 123.7 | 33.4 | 47.2 | 12 | 125.9 | 28.8 | 8.5 | 92.3 | 32.8
81284.3 |  |  | 2500 | 128.3 | 53.9 | 62.3 | 32 | 31.7 | 0.054 | 107.1 | 11.9 | 70 | 70.6 | 32.7 | 0.988 | 100.3 | 474.7 | 442.4 | 67.6 | 616.6 | 2.173 | 426.2 | 33.67 | 123.7 | 33.6 | 47.2 | 12 | 125.8 | 28.8 | 8.5 | 92.3 | 32.9
81285.3 |  |  | 2500 | 128.5 | 53.9 | 62.4 | 32 | 31.8 | 0.048 | 107.1 | 11.9 | 70 | 70.6 | 32.8 | 0.989 | 100.3 | 474.9 | 442.5 | 67.5 | 616.6 | 2.178 | 427.7 | 33.77 | 123.7 | 33.6 | 47.2 | 12 | 125.4 | 28.8 | 8.51 | 92.3 | 32.9
81286.3 |  |  | 2499 | 128.7 | 53.8 | 62.5 | 32 | 31.8 | 0.054 | 107.2 | 11.9 | 70.1 | 70.6 | 32.8 | 0.986 | 100.3 | 475.4 | 442.5 | 67.6 | 616.6 | 2.186 | 427.4 | 33.62 | 123.5 | 33.4 | 47.2 | 12 | 124.3 | 28.8 | 8.51 | 92.2 | 32.9
81287.3 |  |  | 2500 | 128.5 | 53.8 | 62.4 | 31.9 | 31.8 | 0.071 | 107.1 | 11.9 | 70.1 | 70.6 | 32.8 | 0.988 | 100.3 | 475.9 | 442.8 | 67.6 | 616.7 | 2.183 | 428.3 | 33.16 | 123.2 | 33.6 | 47.2 | 12 | 123.5 | 28.9 | 8.51 | 92 | 32.9
81288.3 |  |  | 2500 | 127.8 | 53.8 | 62.4 | 31.9 | 31.8 | 0.066 | 107.2 | 11.9 | 70.1 | 70.7 | 32.9 | 0.99 | 100.3 | 475.9 | 442.5 | 67.6 | 616.7 | 2.182 | 427.3 | 33.21 | 122.9 | 33.4 | 47.1 | 12 | 123.1 | 28.8 | 8.51 | 91.8 | 32.9
81289.3 |  |  | 2500 | 127 | 53.8 | 62.4 | 32 | 31.7 | 0.066 | 107.2 | 11.9 | 70.1 | 70.6 | 32.9 | 0.99 | 100.3 | 475.5 | 442.3 | 67.7 | 616.8 | 2.202 | 427.5 | 33.09 | 122.6 | 33.6 | 47.1 | 12 | 123.3 | 28.9 | 8.51 | 91.7 | 32.9
81290.3 |  |  | 2500 | 126.7 | 53.7 | 62.6 | 31.9 | 31.8 | 0.067 | 107.2 | 11.9 | 70.1 | 70.3 | 32.9 | 0.989 | 100.3 | 475.9 | 442.4 | 67.6 | 616.9 | 2.172 | 426.4 | 33.11 | 122.6 | 33.6 | 47.1 | 12 | 123.7 | 28.9 | 8.51 | 91.5 | 32.9
81291.3 |  |  | 2500 | 127 | 53.7 | 62.6 | 32 | 31.8 | 0.042 | 107.3 | 11.9 | 70.1 | 69.9 | 32.9 | 0.989 | 100.3 | 475.7 | 442.3 | 67.7 | 616.9 | 2.216 | 427.2 | 33.6 | 122.6 | 33.6 | 47.1 | 12 | 124.1 | 28.9 | 8.51 | 91.7 | 33
81292.3 |  |  | 2501 | 127.6 | 53.8 | 62.4 | 31.9 | 31.8 | 0.045 | 107.3 | 11.9 | 70.1 | 69.7 | 32.8 | 0.987 | 100.3 | 475.9 | 442.4 | 67.7 | 617 | 2.269 | 427.6 | 33.75 | 122.8 | 33.6 | 47 | 12 | 124.8 | 28.8 | 8.51 | 91.9 | 33.1
81293.3 |  |  | 2500 | 128.2 | 53.8 | 62.4 | 31.9 | 31.7 | 0.052 | 107.3 | 11.9 | 70.1 | 69.5 | 32.8 | 0.988 | 100.3 | 475.8 | 442.2 | 67.7 | 617.2 | 2.216 | 427.8 | 33.58 | 122.9 | 33.7 | 47 | 12 | 125.3 | 28.8 | 8.51 | 92.1 | 33.1
81294.3 |  |  | 2500 | 128.5 | 53.8 | 62.4 | 31.9 | 31.7 | 0.049 | 107.4 | 11.9 | 70.1 | 69.4 | 32.8 | 0.99 | 100.3 | 476.2 | 442.6 | 67.7 | 617.2 | 2.257 | 427.7 | 33.41 | 123.2 | 33.8 | 46.9 | 12 | 125.5 | 28.8 | 8.51 | 92.2 | 33.1
81295.3 |  |  | 2500 | 128.2 | 53.7 | 62.4 | 31.9 | 31.8 | 0.052 | 107.4 | 11.9 | 70.1 | 69.2 | 32.8 | 0.989 | 100.3 | 475.9 | 442.5 | 67.8 | 617.3 | 2.274 | 428 | 33.47 | 123.4 | 33.7 | 46.9 | 12 | 125.8 | 28.8 | 8.51 | 92.2 | 33.1
81296.3 |  |  | 2500 | 127.9 | 53.7 | 62.3 | 31.8 | 31.8 | 0.051 | 107.4 | 11.9 | 70.1 | 69 | 32.8 | 0.988 | 100.3 | 475.9 | 442.4 | 67.7 | 617.3 | 2.269 | 427 | 33.45 | 123.6 | 33.7 | 46.9 | 12 | 126.1 | 28.8 | 8.51 | 92.3 | 33.1
81297.3 |  |  | 2500 | 127.9 | 53.8 | 62.3 | 31.9 | 31.8 | 0.056 | 107.4 | 11.9 | 70.1 | 69.1 | 33 | 0.986 | 100.4 | 475.9 | 442.3 | 67.6 | 617.4 | 2.262 | 427 | 33.46 | 123.8 | 33.7 | 46.9 | 12 | 126.3 | 28.8 | 8.52 | 92.4 | 33.1
81298.3 |  |  | 2500 | 128 | 53.7 | 62.4 | 31.9 | 31.8 | 0.055 | 107.4 | 11.9 | 70.1 | 69.9 | 33 | 0.986 | 100.4 | 476.1 | 442.5 | 67.6 | 617.4 | 2.255 | 427.5 | 33.52 | 123.9 | 33.7 | 46.9 | 12 | 126.1 | 28.8 | 8.52 | 92.4 | 33.1
81299.3 |  |  | 2500 | 128.1 | 53.5 | 62.4 | 31.9 | 31.8 | 0.052 | 106.9 | 11.9 | 70.1 | 70.3 | 33 | 0.985 | 100.3 | 475.8 | 442.2 | 67.6 | 617.4 | 2.22 | 428.6 | 33.62 | 123.8 | 33.6 | 46.9 | 12 | 125.9 | 28.8 | 8.53 | 92.4 | 33.2
81300.3 |  |  | 2500 | 128.2 | 53.4 | 62.4 | 31.9 | 31.8 | 0.051 | 106.8 | 11.9 | 70.1 | 70.2 | 32.9 | 0.989 | 100.3 | 475.8 | 442 | 67.6 | 617.4 | 2.214 | 428.2 | 33.49 | 123.9 | 33.6 | 46.8 | 12 | 125.8 | 28.8 | 8.53 | 92.4 | 33.3
81330.3 |  |  | 2501 | 127.6 | 53 | 62.4 | 31.7 | 31.9 | 0.055 | 106.7 | 11.9 | 70 | 70.6 | 33.3 | 0.985 | 100.4 | 472.8 | 442.4 | 67.7 | 617.9 | 2.187 | 428.5 | 33.38 | 123.4 | 33.9 | 46.5 | 12 | 125.3 | 28.8 | 8.49 | 91.8 | 34
81360.3 |  |  | 2500 | 128 | 52.8 | 62.6 | 31.6 | 32.1 | 0.06 | 107.2 | 11.9 | 70 | 70 | 34.3 | 0.988 | 100.3 | 475.3 | 441.9 | 67.8 | 618.7 | 2.284 | 427.5 | 33.25 | 124.2 | 34.3 | 46.3 | 12 | 125.3 | 28.9 | 8.53 | 91.9 | 35.7
81390.3 |  |  | 2501 | 129.5 | 53.1 | 62.8 | 31.5 | 32.2 | 0.036 | 107 | 11.9 | 70 | 69.1 | 35.6 | 0.989 | 100.3 | 472.7 | 441.7 | 68 | 618.9 | 2.26 | 428.4 | 33.94 | 123.6 | 34.5 | 46.6 | 12 | 124.8 | 29.1 | 8.52 | 92.8 | 36.8
81420.3 |  |  | 2501 | 127.2 | 53.5 | 63.3 | 31.2 | 32.2 | 0.054 | 107.3 | 11.9 | 70 | 69.3 | 36.6 | 0.989 | 100.3 | 473.7 | 440.7 | 68.1 | 619.2 | 2.24 | 427.5 | 33.39 | 123.6 | 34.6 | 47.1 | 12 | 124.8 | 28.9 | 8.51 | 92 | 38.2
81450.3 |  |  | 2500 | 127.8 | 54.2 | 63.9 | 31.1 | 32.2 | 0.054 | 106.7 | 11.8 | 70.1 | 69.7 | 38 | 0.991 | 100.3 | 470 | 438.2 | 68.5 | 619.8 | 2.256 | 427.3 | 33.16 | 123.5 | 34.5 | 47.9 | 12 | 124.2 | 28.9 | 8.54 | 91.9 | 39.8
81480.3 |  |  | 2500 | 128.4 | 55.3 | 64.4 | 31.1 | 32.3 | 0.06 | 107.2 | 11.8 | 70 | 69.6 | 38.9 | 0.987 | 100.3 | 470.7 | 436.3 | 68.8 | 619.7 | 2.278 | 428.6 | 33.41 | 124.2 | 34.2 | 48.9 | 12.1 | 124.8 | 29 | 8.5 | 92.3 | 40.6
81510.3 |  |  | 2501 | 128.2 | 56.4 | 65.3 | 30.8 | 32.4 | 0.054 | 106.8 | 11.8 | 70.1 | 70.9 | 40.1 | 0.989 | 100.3 | 466.4 | 433.6 | 69.5 | 620.1 | 2.234 | 426.5 | 33.69 | 123.4 | 34.1 | 50.3 | 12 | 123.9 | 28.9 | 8.51 | 92 | 42
81540.3 |  |  | 2500 | 128.2 | 58 | 66.7 | 30.8 | 32.3 | 0.057 | 107.3 | 11.8 | 70 | 68.6 | 41.6 | 0.988 | 100.3 | 465.8 | 429.6 | 70.2 | 620.3 | 2.35 | 428.9 | 33.35 | 124.4 | 33.6 | 51.9 | 12 | 125.2 | 29.1 | 8.49 | 92.3 | 43.6
81570.3 |  |  | 2500 | 127.4 | 59.6 | 68.2 | 30.7 | 32.3 | 0.054 | 106.7 | 11.9 | 70.1 | 70.5 | 42.8 | 0.99 | 100.3 | 458.7 | 424.4 | 71.1 | 621 | 2.36 | 428.2 | 33.47 | 123.6 | 33.3 | 53.7 | 12 | 124.4 | 29.1 | 8.49 | 92.1 | 44.7
81600.3 |  |  | 2500 | 127.1 | 61.2 | 69.8 | 30.6 | 32.3 | 0.059 | 107 | 11.9 | 70 | 70.6 | 43.5 | 0.991 | 100.3 | 457.7 | 419 | 72.3 | 621.5 | 2.35 | 427.3 | 33.21 | 124 | 33.2 | 55.3 | 12 | 125.3 | 29 | 8.45 | 91.9 | 45.8
81630.3 |  |  | 2501 | 128.1 | 62.5 | 70.9 | 30.6 | 32.4 | 0.054 | 106.7 | 11.9 | 70 | 70.4 | 44.7 | 0.988 | 100.3 | 450.6 | 413.7 | 73.4 | 622.4 | 2.35 | 428.6 | 33.39 | 123.4 | 32.9 | 56.5 | 12 | 124.6 | 29 | 8.43 | 91.8 | 47.1
81660.3 |  |  | 2499 | 128 | 63.1 | 71.9 | 30.4 | 32.3 | 0.056 | 107.2 | 11.9 | 70.1 | 69.4 | 45.7 | 0.986 | 100.4 | 450.7 | 409.2 | 74.4 | 622.4 | 2.419 | 427.5 | 33.52 | 124 | 32.7 | 56.7 | 12 | 125.4 | 28.9 | 8.41 | 92.3 | 48.4
81690.3 |  |  | 2500 | 127.7 | 63.4 | 72.8 | 30.4 | 32.2 | 0.054 | 106.8 | 11.9 | 70 | 69.7 | 46.9 | 0.987 | 100.3 | 445.1 | 405.4 | 75.3 | 623 | 2.44 | 428.1 | 33.41 | 123.5 | 32.4 | 57 | 12 | 125.2 | 28.9 | 8.41 | 91.9 | 49.7
81720.3 |  |  | 2500 | 127.5 | 63.6 | 73.8 | 30.4 | 32.2 | 0.054 | 107.2 | 11.9 | 70.1 | 70.2 | 47.9 | 0.989 | 100.3 | 445.2 | 401.5 | 76.2 | 623.4 | 2.491 | 428.3 | 33.41 | 124 | 32.1 | 57.3 | 12 | 126.1 | 28.9 | 8.39 | 92.3 | 50.9
81750.3 |  |  | 2499 | 127.7 | 64.2 | 74.7 | 30.4 | 32.1 | 0.052 | 106.8 | 11.9 | 70 | 69.8 | 48.4 | 0.988 | 100.3 | 439.4 | 397.8 | 76.9 | 623.7 | 2.454 | 426.9 | 33.33 | 123.5 | 31.9 | 57.8 | 12 | 125.4 | 28.8 | 8.38 | 92 | 52.3
81780.3 |  |  | 2500 | 127 | 65.1 | 75.7 | 30.3 | 32.1 | 0.047 | 107.1 | 11.9 | 70.1 | 69.3 | 49.1 | 0.988 | 100.3 | 439.9 | 393.9 | 77.7 | 624.1 | 2.468 | 428.1 | 33.25 | 123.9 | 31.8 | 58.9 | 12.1 | 125.8 | 28.8 | 8.38 | 91.9 | 53.6
81810.3 |  |  | 2499 | 128.1 | 66.4 | 76.8 | 30.3 | 32.2 | 0.048 | 106.9 | 11.8 | 70 | 69.6 | 49.5 | 0.984 | 100.3 | 433.5 | 390 | 78.5 | 624.7 | 2.437 | 428.5 | 33.46 | 123.4 | 31.7 | 60.3 | 12.1 | 124.8 | 28.9 | 8.37 | 92 | 54.7
81840.3 |  |  | 2501 | 127.9 | 67.6 | 77.8 | 30.2 | 32 | 0.038 | 107.1 | 11.8 | 70.1 | 68.8 | 50.1 | 0.988 | 100.3 | 433.8 | 385.8 | 79.4 | 625.1 | 2.431 | 426.2 | 33.77 | 124.3 | 31.7 | 61.3 | 12.1 | 126.2 | 28.8 | 8.35 | 92.3 | 55.9
81870.3 |  |  | 2500 | 127.1 | 68.4 | 78.8 | 30.2 | 32.1 | 0.058 | 106.9 | 11.9 | 70 | 70.4 | 50.6 | 0.99 | 100.3 | 428.3 | 382.2 | 80.6 | 625.9 | 2.366 | 429.4 | 33.28 | 123.7 | 31.7 | 62.2 | 12 | 125.3 | 28.8 | 8.34 | 91.9 | 57
81900.3 |  |  | 2501 | 127.8 | 69 | 79.8 | 30.2 | 32 | 0.042 | 107.1 | 11.9 | 70 | 70 | 50.7 | 0.991 | 100.3 | 428.4 | 377.9 | 81.4 | 626.1 | 2.384 | 427.2 | 33.85 | 124.5 | 31.5 | 62.7 | 12 | 127.3 | 28.8 | 8.32 | 92.4 | 58.2
81930.3 |  |  | 2501 | 129 | 69.4 | 80.7 | 30.2 | 31.9 | 0.057 | 107 | 11.9 | 70 | 70.3 | 51.4 | 0.992 | 100.3 | 422.8 | 373.9 | 82.2 | 626.6 | 2.37 | 427.4 | 33.41 | 123.8 | 31.6 | 63.2 | 12 | 125.9 | 28.8 | 8.32 | 92.5 | 59.3
81960.3 |  |  | 2500 | 127.6 | 70.1 | 81.8 | 30.2 | 31.9 | 0.066 | 106.9 | 11.9 | 70 | 70.2 | 52.3 | 0.987 | 100.3 | 423.2 | 369.9 | 83.2 | 626.9 | 2.344 | 429 | 32.83 | 124.3 | 31.7 | 63.7 | 12 | 126.6 | 28.8 | 8.32 | 91.9 | 60.4
81990.3 |  |  | 2501 | 126.8 | 70.9 | 82.9 | 30.1 | 32 | 0.04 | 107 | 11.9 | 70.1 | 69.9 | 53.1 | 0.986 | 100.3 | 416.2 | 365.6 | 84.1 | 627.6 | 2.353 | 427 | 33.6 | 124 | 32.2 | 64.8 | 12 | 125.3 | 28.8 | 8.3 | 92.1 | 61.6
82020.3 |  |  | 2500 | 128.1 | 72.3 | 83.7 | 30.2 | 32 | 0.047 | 107.2 | 11.9 | 70 | 69.5 | 53.9 | 0.988 | 100.3 | 416.8 | 361.5 | 84.8 | 627.9 | 2.33 | 427.8 | 33.64 | 124 | 32.5 | 66.1 | 12 | 125.3 | 28.9 | 8.29 | 92.1 | 62.6
82050.3 |  |  | 2500 | 127.7 | 73.1 | 84.8 | 30.2 | 32 | 0.058 | 106.9 | 11.8 | 70.1 | 70.4 | 54.1 | 0.991 | 100.3 | 409.7 | 356.9 | 85.8 | 628.2 | 2.356 | 427.8 | 33.41 | 123.7 | 32.9 | 66.9 | 12 | 124.6 | 28.9 | 8.28 | 92.2 | 63.8
82080.3 |  |  | 2500 | 127.4 | 73.5 | 85.9 | 30.2 | 32 | 0.057 | 107.1 | 11.8 | 70 | 71.1 | 55.1 | 0.991 | 100.3 | 410.1 | 352.5 | 86.8 | 628.8 | 2.33 | 427.1 | 33.21 | 124 | 33.3 | 67.3 | 12 | 125.2 | 28.9 | 8.26 | 92.2 | 64.9
82110.3 |  |  | 2500 | 127.4 | 74.3 | 86.8 | 30.2 | 31.9 | 0.057 | 106.8 | 11.8 | 70.1 | 70.8 | 55.8 | 0.987 | 100.3 | 403.7 | 348.3 | 87.6 | 629.3 | 2.308 | 429.1 | 33.35 | 123.6 | 33.7 | 68 | 12 | 124.4 | 28.9 | 8.26 | 91.9 | 66.1
82140.3 |  |  | 2499 | 128 | 75.1 | 88 | 30.3 | 32 | 0.06 | 107.1 | 11.8 | 70 | 70.7 | 57.4 | 0.991 | 100.3 | 404 | 344.1 | 88.4 | 629.6 | 2.373 | 426.7 | 33.17 | 124.3 | 34.2 | 68.8 | 12 | 126.3 | 29.1 | 8.23 | 92.3 | 67.3
82170.3 |  |  | 2500 | 127.4 | 75.9 | 89.1 | 30.2 | 32.1 | 0.058 | 106.7 | 11.9 | 70 | 70.1 | 57.5 | 0.988 | 100.3 | 397.4 | 339.8 | 89.4 | 630.5 | 2.297 | 428 | 33.24 | 123.7 | 34.6 | 69.7 | 12.1 | 125 | 29.1 | 8.23 | 91.8 | 68.4
82200.3 |  |  | 2500 | 127.6 | 77.2 | 89.9 | 30.2 | 31.9 | 0.061 | 107.1 | 11.9 | 70 | 67.9 | 58.6 | 0.992 | 100.3 | 397.5 | 335.5 | 90.3 | 631.2 | 2.399 | 428.9 | 33.04 | 124.5 | 35 | 70.6 | 12 | 125.9 | 29.1 | 8.21 | 92.3 | 69.8
82230.3 |  |  | 2500 | 127.3 | 77.9 | 91 | 30.2 | 32.1 | 0.054 | 106.8 | 11.9 | 70 | 69.9 | 59.9 | 0.992 | 100.3 | 390.8 | 331 | 91.2 | 632.2 | 2.388 | 427.2 | 33.29 | 124 | 35.2 | 71.4 | 12 | 125.3 | 29.2 | 8.19 | 91.9 | 70.8
82260.3 |  |  | 2500 | 127.4 | 78.4 | 92 | 30.3 | 32.1 | 0.05 | 107.5 | 11.9 | 70.1 | 70.9 | 60.4 | 0.99 | 100.3 | 391.1 | 326.8 | 92.1 | 633.1 | 2.404 | 427.9 | 33.94 | 124.6 | 35.4 | 71.9 | 12 | 126.4 | 29.2 | 8.19 | 92.1 | 71.9
82290.3 |  |  | 2499 | 127.3 | 79 | 92.9 | 30.2 | 32 | 0.057 | 106.8 | 11.9 | 70 | 70.6 | 61.7 | 0.989 | 100.3 | 384.2 | 322.5 | 93 | 633.6 | 2.374 | 428.1 | 33.18 | 124.2 | 35.7 | 72.6 | 12 | 125.5 | 29.2 | 8.17 | 91.8 | 73.1
82320.3 |  |  | 2500 | 127 | 80.1 | 94.1 | 30.3 | 32.1 | 0.063 | 107 | 11.9 | 70.1 | 69.2 | 62.4 | 0.99 | 100.3 | 384.9 | 318.4 | 93.8 | 634.2 | 2.373 | 427.3 | 33.25 | 124.6 | 35.9 | 73.6 | 12 | 125.2 | 29.2 | 8.18 | 91.7 | 74.1
82350.3 |  |  | 2501 | 128 | 81 | 94.8 | 30.3 | 32.1 | 0.05 | 106.9 | 11.9 | 70 | 69.6 | 62.8 | 0.99 | 100.3 | 378.2 | 314.4 | 94.7 | 635.3 | 2.408 | 429 | 33.63 | 123.8 | 36.1 | 74.7 | 12 | 124.1 | 29.4 | 8.19 | 92.2 | 71.7
82380.3 |  |  | 2500 | 127.7 | 81.9 | 96.1 | 30.3 | 32.1 | 0.053 | 107.1 | 11.8 | 70 | 69.7 | 62.1 | 0.991 | 100.3 | 378.2 | 309.7 | 95.8 | 637 | 2.348 | 427.5 | 33.35 | 123.9 | 36.3 | 75.6 | 12 | 123.8 | 29.4 | 8.16 | 91.8 | 70.5
82410.3 |  |  | 2500 | 128.1 | 82.6 | 96.7 | 30.2 | 32.1 | 0.042 | 106.8 | 11.7 | 70 | 69.8 | 62.8 | 0.987 | 100.3 | 372.6 | 306.5 | 96.6 | 638.1 | 2.377 | 427.8 | 33.68 | 125.6 | 36.4 | 76.1 | 12 | 127.5 | 29.4 | 8.15 | 92.3 | 72.3
82440.3 |  |  | 2500 | 128.5 | 83.1 | 97.7 | 30.2 | 32.2 | 0.046 | 107.3 | 11.8 | 70 | 70.9 | 63 | 0.986 | 100.3 | 372.1 | 301.8 | 97.4 | 638.6 | 2.338 | 428.3 | 33.64 | 125.6 | 36.3 | 76.8 | 12 | 127.6 | 29.4 | 8.16 | 92.6 | 71.1
82470.3 |  |  | 2500 | 127.8 | 83.8 | 98.6 | 30.2 | 32 | 0.062 | 106.7 | 11.8 | 70 | 70.7 | 63.1 | 0.991 | 100.3 | 366.1 | 297.8 | 98.3 | 638.9 | 2.256 | 426.8 | 33.51 | 125.6 | 36 | 77.7 | 12 | 126.9 | 29.4 | 8.14 | 92.2 | 71.7
82500.3 |  |  | 2501 | 127.9 | 85.1 | 99.4 | 30.2 | 32.1 | 0.043 | 107.4 | 11.9 | 70 | 69.7 | 63.5 | 0.992 | 100.3 | 366.1 | 294 | 99.2 | 639.8 | 2.202 | 428.7 | 33.73 | 126.3 | 35.8 | 79 | 12 | 128.4 | 29.5 | 8.14 | 92.7 | 72.4
82530.3 |  |  | 2500 | 128.5 | 85.6 | 100.3 | 30.2 | 32.1 | 0.043 | 106.8 | 11.9 | 70.1 | 69.4 | 63.8 | 0.992 | 100.3 | 360.4 | 290.5 | 100 | 640.4 | 2.179 | 427.4 | 33.6 | 125.9 | 35.4 | 79.1 | 12 | 127.2 | 29.5 | 8.15 | 92.5 | 72.4
82560.3 |  |  | 2500 | 127.9 | 85.1 | 101 | 30.2 | 32.1 | 0.051 | 107.2 | 11.9 | 69.9 | 70 | 63.8 | 0.988 | 100.3 | 361 | 287.3 | 100.7 | 640.3 | 2.199 | 428.3 | 33.68 | 126 | 35.1 | 78.4 | 12 | 126.1 | 29.6 | 8.17 | 92.5 | 72.3
82590.3 |  |  | 2500 | 127.9 | 84.5 | 99.9 | 30.2 | 32.1 | 0.068 | 106.6 | 11.9 | 70 | 69.7 | 64.1 | 0.99 | 100.3 | 358.9 | 288 | 100.9 | 640.2 | 2.187 | 428.3 | 33.28 | 125.2 | 34.7 | 77.7 | 12 | 125 | 29.6 | 8.16 | 92.2 | 72.3
82620.3 |  |  | 2501 | 128.2 | 84.8 | 99.8 | 30.2 | 32.1 | 0.035 | 107.4 | 11.8 | 70 | 70.5 | 64.1 | 0.99 | 100.3 | 363.1 | 288.9 | 100.8 | 640.4 | 2.15 | 427.2 | 34.14 | 124.3 | 34.4 | 78.2 | 12 | 124.2 | 29.5 | 8.15 | 92.4 | 71.9
82650.3 |  |  | 2500 | 127.8 | 85.2 | 99.9 | 30.2 | 32 | 0.055 | 106.7 | 11.8 | 70 | 68.8 | 64.1 | 0.989 | 100.4 | 360.4 | 288.9 | 100.8 | 640.8 | 2.14 | 427.9 | 33.14 | 124.3 | 34.1 | 78.5 | 12 | 124.6 | 29.5 | 8.15 | 92 | 71.8
82680.3 |  |  | 2498 | 128.2 | 84.9 | 99.9 | 30.2 | 32 | 0.051 | 107.1 | 11.8 | 70 | 71.7 | 64.4 | 0.991 | 100.3 | 362.2 | 288.4 | 100.9 | 640.4 | 2.109 | 428.2 | 33.14 | 124.8 | 33.9 | 78.4 | 12 | 126.1 | 29.3 | 8.16 | 92.5 | 71.6
82710.3 |  |  | 2500 | 128 | 84.8 | 99.9 | 30.1 | 31.9 | 0.057 | 106.6 | 11.8 | 69.9 | 70.7 | 64.5 | 0.991 | 100.3 | 360.8 | 288.7 | 101.1 | 640.8 | 2.023 | 426.5 | 33.12 | 124.8 | 33.8 | 78.1 | 12 | 126.7 | 29.3 | 8.18 | 91.9 | 71.5
82740.3 |  |  | 2501 | 128.7 | 84.8 | 99.9 | 30.1 | 32 | 0.045 | 107.3 | 11.8 | 70 | 69.4 | 64.3 | 0.986 | 100.3 | 362.8 | 288.9 | 101 | 640.8 | 2.062 | 429.1 | 33.55 | 125.2 | 33.7 | 78 | 12 | 127.7 | 29.3 | 8.18 | 92.8 | 71.4
82770.3 |  |  | 2500 | 126.9 | 84.7 | 99.9 | 30 | 31.9 | 0.06 | 106.7 | 11.8 | 69.9 | 69.5 | 64.6 | 0.991 | 100.3 | 361 | 289.2 | 101 | 641.1 | 2.001 | 426.3 | 33.03 | 125.3 | 33.6 | 77.9 | 12 | 126.6 | 29.2 | 8.17 | 91.7 | 71.3
84403.7 |  |  | 1350 | 20.3 | 63.7 | 83.6 | 29.3 | 33.1 | 0.05 | 101.6 | 11.3 | 69.9 | 43.8 | 58.8 | 0.993 | 100.4 | 252.5 | 224 | 93.9 | 552.7 | 0.495 | 426.4 | 2.87 | 101.8 | 32.8 | 53.8 | 11.9 | 101.5 | 29.8 | 1.23 | 36.3 | 46
84403.7 |  |  | 1346 | 20 | 49.4 | 75.8 | 28.5 | 33.8 | 0.041 | 101.8 | 11.2 | 70 | 43.2 | 51.6 | 0.984 | 100.3 | 300 | 272.9 | 84.8 | 486.9 | 0.503 | 425.3 | 2.82 | 101.7 | 31.9 | 41.8 | 12 | 101.3 | 30.1 | 1.28 | 36.5 | 34.4
84403.7 |  |  | 1349 | 19.9 | 42.9 | 69.1 | 28.2 | 34.2 | 0.049 | 101.9 | 11.3 | 70 | 43.1 | 46.8 | 0.969 | 100.4 | 343 | 319.6 | 76.9 | 452.8 | 0.491 | 426.4 | 2.83 | 101.6 | 31.4 | 36.5 | 12 | 101.4 | 30.2 | 1.34 | 36.8 | 27.7
84403.7 |  |  | 1322 | 4.8 | 32.5 | 29 | 24.7 | 26.9 | 1.032 | 99.2 | 11.3 | 70.3 | 39.2 | 22.9 | 0.983 | 100 | 499.2 | 491 | 29.7 | 161.3 | 1.163 | 425.8 | 0.66 | 99.6 | 25.2 | 30.6 | 12.1 | 101.7 | 24.3 | 1.03 | 31.4 | 17.9
84403.7 |  |  | 1340 | 4.8 | 32.5 | 29.1 | 24.6 | 26.9 | 1.038 | 99.3 | 11.3 | 70.3 | 39.6 | 22.9 | 0.986 | 100 | 502.3 | 492.7 | 29.7 | 162.4 | 1.192 | 426.8 | 0.68 | 99.6 | 25.2 | 30.6 | 12.1 | 101.8 | 24.2 | 1.04 | 31.9 | 17.8
84403.7 |  |  | 1370 | 4.8 | 32.6 | 29.1 | 24.6 | 26.8 | 1.038 | 99.3 | 11.3 | 70.3 | 40 | 22.9 | 0.983 | 100 | 504 | 495.2 | 29.8 | 163.5 | 1.185 | 426.2 | 0.69 | 99.6 | 25.2 | 30.7 | 12.1 | 101.7 | 24.2 | 1.06 | 32.2 | 17.8
84403.7 |  |  | 1404 | 4.8 | 32.6 | 29.1 | 24.6 | 26.8 | 1.031 | 99.3 | 11.3 | 70.3 | 40.5 | 22.8 | 0.984 | 100 | 508.1 | 498.3 | 29.7 | 164.8 | 1.191 | 426.2 | 0.72 | 99.6 | 25.1 | 30.7 | 12.1 | 101.7 | 24.2 | 1.07 | 32.8 | 17.8
84403.7 |  |  | 1456 | 4.8 | 32.6 | 29.1 | 24.7 | 26.8 | 1.031 | 99.3 | 11.3 | 70.3 | 41.2 | 22.8 | 0.987 | 100 | 513 | 502.5 | 29.9 | 166.2 | 1.19 | 425.8 | 0.76 | 99.6 | 25.1 | 30.8 | 12.1 | 101.8 | 24.3 | 1.1 | 33.3 | 17.8
84403.7 |  |  | 1520 | 4.9 | 32.6 | 29.2 | 24.6 | 26.8 | 1.028 | 99.3 | 11.3 | 70.3 | 41.9 | 22.9 | 0.985 | 100 | 519.6 | 508.5 | 29.9 | 167.7 | 1.185 | 426.3 | 0.81 | 99.6 | 25.2 | 30.8 | 12.1 | 101.8 | 24.2 | 1.12 | 33.8 | 17.8
84403.7 |  |  | 1621 | 5 | 32.7 | 29.3 | 24.7 | 26.9 | 1.026 | 99.3 | 11.3 | 70.3 | 43.2 | 22.8 | 0.962 | 100 | 528.7 | 517 | 29.9 | 169.1 | 1.204 | 426.8 | 0.99 | 99.6 | 25.2 | 30.9 | 12.1 | 101.8 | 24.3 | 1.15 | 34.8 | 17.8
84403.7 |  |  | 1758 | 5.6 | 32.7 | 29.3 | 24.6 | 26.8 | 1.03 | 99.3 | 11.3 | 70.3 | 44.9 | 22.7 | 0.924 | 100 | 540.2 | 527.8 | 30 | 170.9 | 1.232 | 426.7 | 1.56 | 99.6 | 25.2 | 30.9 | 12.1 | 101.9 | 24.2 | 1.18 | 35.9 | 17.7
84403.7 |  |  | 1875 | 8.4 | 32.8 | 29.3 | 24.7 | 26.9 | 1.028 | 99.3 | 11.3 | 70.3 | 47.2 | 22.8 | 0.911 | 100 | 548.7 | 537.4 | 30.1 | 172.8 | 1.257 | 427.5 | 3.87 | 99.6 | 25.2 | 30.9 | 12.1 | 102 | 24.2 | 1.23 | 36.7 | 17.8
84403.7 |  |  | 1882 | 15.6 | 32.8 | 29.4 | 24.7 | 26.9 | 1.029 | 99.3 | 11.3 | 70.3 | 49.9 | 22.7 | 0.906 | 100 | 545.7 | 536.8 | 30.2 | 175 | 1.26 | 426.8 | 5.9 | 99.7 | 25.2 | 31.1 | 12.1 | 102.1 | 24.3 | 1.29 | 37.2 | 17.8
84403.7 |  |  | 1816 | 23.5 | 32.8 | 29.4 | 24.7 | 26.9 | 1.027 | 99.3 | 11.3 | 70.2 | 52.1 | 22.6 | 0.892 | 100 | 539.5 | 530.6 | 30.3 | 177.4 | 1.256 | 427.5 | 5.54 | 99.7 | 25.2 | 31.1 | 12.1 | 102.1 | 24.3 | 1.36 | 37.8 | 17.7
84403.7 |  |  | 1779 | 28.5 | 32.8 | 29.4 | 24.8 | 26.9 | 1.025 | 99.3 | 11.3 | 70.2 | 53.4 | 22.4 | 0.874 | 100 | 537.5 | 527.9 | 30.3 | 179.9 | 1.267 | 427.2 | 5.08 | 99.7 | 25.2 | 31.1 | 12.1 | 102 | 24.2 | 1.43 | 38.7 | 17.7
84403.7 |  |  | 1786 | 28.4 | 33.1 | 29.6 | 24.8 | 26.9 | 1.028 | 99.3 | 11.3 | 70.2 | 54.1 | 22.5 | 0.853 | 100 | 538.7 | 528.4 | 30.4 | 182.4 | 1.285 | 426.5 | 4.92 | 99.7 | 25.2 | 31.2 | 12.1 | 102 | 24.3 | 1.51 | 39.6 | 17.7
84403.7 |  |  | 1818 | 26.9 | 33.1 | 29.6 | 24.8 | 26.8 | 1.017 | 99.3 | 11.3 | 70.2 | 54.7 | 22.4 | 0.835 | 100 | 541.5 | 530.9 | 30.4 | 184.9 | 1.295 | 426.3 | 5 | 99.8 | 25.2 | 31.3 | 12 | 102.1 | 24.3 | 1.59 | 40.5 | 17.7
84403.7 |  |  | 1867 | 26.3 | 33.2 | 29.8 | 24.8 | 26.9 | 1.021 | 99.3 | 11.3 | 70.2 | 55.3 | 22.4 | 0.821 | 100 | 546.2 | 535.1 | 30.6 | 187.8 | 1.308 | 426.5 | 5.36 | 99.8 | 25.2 | 31.3 | 12 | 102.1 | 24.3 | 1.68 | 41.3 | 17.7
84403.7 |  |  | 1920 | 27 | 33.3 | 29.8 | 24.8 | 26.9 | 1.023 | 99.3 | 11.3 | 70.2 | 56.1 | 22.3 | 0.806 | 100 | 550 | 539 | 30.6 | 190.6 | 1.341 | 426.6 | 6.01 | 99.8 | 25.2 | 31.4 | 12 | 102.3 | 24.3 | 1.78 | 42.2 | 17.7
84403.7 |  |  | 1964 | 28.6 | 33.4 | 29.8 | 24.8 | 26.8 | 1.023 | 99.3 | 11.3 | 70.2 | 57 | 22.2 | 0.795 | 100 | 553 | 541.8 | 30.7 | 193.2 | 1.377 | 426.8 | 6.6 | 99.9 | 25.1 | 31.6 | 12 | 102.5 | 24.3 | 1.89 | 42.9 | 17.7
84403.7 |  |  | 2003 | 30.8 | 33.4 | 29.9 | 24.8 | 26.8 | 1.017 | 99.3 | 11.3 | 70.2 | 58.2 | 22.2 | 0.786 | 100 | 554.8 | 544.3 | 30.7 | 195.9 | 1.404 | 426.3 | 7.22 | 99.9 | 25.2 | 31.6 | 12 | 102.7 | 24.3 | 2.01 | 43.7 | 17.7
84403.7 |  |  | 2038 | 33.1 | 33.5 | 30.1 | 24.8 | 26.9 | 1.01 | 99.4 | 11.3 | 70.2 | 59.4 | 22.2 | 0.772 | 100 | 557.5 | 546.5 | 30.8 | 198.8 | 1.427 | 426.2 | 7.81 | 100.1 | 25.2 | 31.6 | 12 | 102.9 | 24.4 | 2.14 | 44.6 | 17.7
84403.7 |  |  | 2074 | 35.3 | 33.6 | 30.2 | 24.8 | 26.9 | 1.013 | 99.4 | 11.3 | 70.2 | 60.5 | 22.1 | 0.767 | 100 | 560.1 | 549 | 30.9 | 201.7 | 1.451 | 428.2 | 8.47 | 100.1 | 25.2 | 31.6 | 12 | 103.2 | 24.3 | 2.28 | 45.6 | 17.7
84403.7 |  |  | 2109 | 37.4 | 33.6 | 30.2 | 24.8 | 26.9 | 1.014 | 99.4 | 11.3 | 70.2 | 61.8 | 22.1 | 0.764 | 100 | 562.7 | 551.5 | 31.1 | 204.8 | 1.477 | 428.4 | 8.98 | 100.3 | 25.2 | 31.7 | 12 | 103.5 | 24.3 | 2.44 | 46.6 | 17.7
84403.7 |  |  | 2150 | 39.6 | 33.7 | 30.3 | 24.8 | 26.9 | 1.007 | 99.4 | 11.3 | 70.2 | 63.1 | 21.9 | 0.764 | 100 | 566.1 | 554.5 | 31.1 | 207.9 | 1.499 | 423.2 | 9.83 | 100.6 | 25.1 | 31.8 | 12 | 104 | 24.3 | 2.61 | 47.9 | 17.7
84403.7 |  |  | 2187 | 41.9 | 33.7 | 30.4 | 24.8 | 26.9 | 1.005 | 99.4 | 11.3 | 70.2 | 64.3 | 21.9 | 0.763 | 100 | 568.5 | 556.8 | 31.2 | 211.1 | 1.522 | 420 | 10.61 | 101 | 25.2 | 31.8 | 12 | 104.6 | 24.3 | 2.78 | 49.2 | 17.7
84403.7 |  |  | 2230 | 45 | 33.9 | 30.5 | 24.8 | 26.9 | 1.001 | 99.4 | 11.3 | 70.2 | 65.6 | 21.9 | 0.761 | 100 | 571.4 | 559.9 | 31.3 | 214.6 | 1.565 | 419.2 | 11.95 | 102 | 25.2 | 31.8 | 12 | 105.9 | 24.3 | 2.97 | 50.9 | 17.8
84403.7 |  |  | 2266 | 48.4 | 33.9 | 30.6 | 24.8 | 27 | 0.997 | 99.4 | 11.3 | 70.2 | 67.1 | 21.9 | 0.761 | 100 | 573.7 | 562.2 | 31.4 | 218.1 | 1.591 | 422.3 | 12.76 | 106.4 | 25.2 | 31.9 | 12.1 | 107.2 | 24.4 | 3.18 | 52.6 | 17.8
84403.7 |  |  | 2302 | 51.9 | 34 | 30.6 | 24.9 | 27.1 | 0.994 | 99.4 | 11.3 | 70.2 | 68.4 | 21.8 | 0.762 | 100 | 576.5 | 564.6 | 31.5 | 222.2 | 1.608 | 425.6 | 13.6 | 107.7 | 25.2 | 32.1 | 12.1 | 108.4 | 24.4 | 3.39 | 54.2 | 17.9
84403.7 |  |  | 2340 | 54.8 | 34.2 | 30.7 | 24.9 | 27 | 0.99 | 99.5 | 11.3 | 70.2 | 69.7 | 21.8 | 0.763 | 100 | 579 | 567.3 | 31.6 | 226.3 | 1.626 | 425.5 | 14.62 | 105.6 | 25.1 | 32 | 12.1 | 106.2 | 24.4 | 3.61 | 55.8 | 18
84403.7 |  |  | 2377 | 57.5 | 34.3 | 30.9 | 25 | 27.1 | 0.983 | 99.4 | 11.3 | 70.2 | 71.1 | 21.7 | 0.776 | 100 | 582 | 569.8 | 31.7 | 230.6 | 1.625 | 426.4 | 15.34 | 105.6 | 25.1 | 32.2 | 12.1 | 106.4 | 24.4 | 3.84 | 57.3 | 18.1
84403.7 |  |  | 2415 | 60 | 34.3 | 31 | 24.8 | 27.1 | 0.979 | 99.4 | 11.3 | 70.2 | 72.4 | 21.7 | 0.794 | 100 | 584.6 | 572.7 | 31.8 | 235.1 | 1.614 | 427.3 | 16.13 | 105.9 | 25.1 | 32.1 | 12.1 | 106.9 | 24.4 | 4.06 | 58.6 | 18.3
84403.7 |  |  | 2486 | 65.9 | 34.5 | 31.2 | 24.8 | 27.1 | 0.974 | 99.4 | 11.3 | 70.2 | 74.9 | 21.7 | 0.852 | 100 | 589 | 577.5 | 32.1 | 244.3 | 1.657 | 426.1 | 18.95 | 106.5 | 25.2 | 32.2 | 12.1 | 108.2 | 24.4 | 4.47 | 61.6 | 18.6
84403.7 |  |  | 2499 | 70.2 | 34.6 | 31.3 | 24.8 | 27.1 | 0.975 | 99.3 | 11.3 | 70.2 | 76.1 | 21.6 | 0.88 | 100 | 590 | 577.7 | 32.1 | 249.5 | 1.669 | 427.9 | 20.19 | 106.6 | 25.1 | 32.3 | 12.1 | 108.4 | 24.3 | 4.68 | 63.1 | 18.7
84403.7 |  |  | 2502 | 74.5 | 34.7 | 31.4 | 24.9 | 27.1 | 0.968 | 99.3 | 11.3 | 70.2 | 77.2 | 21.6 | 0.905 | 100 | 589.2 | 577.4 | 32.3 | 254.9 | 1.676 | 428.1 | 20.76 | 108.8 | 25.1 | 32.4 | 12.1 | 113.6 | 24.3 | 4.89 | 64.5 | 18.8
84403.7 |  |  | 2501 | 77.9 | 34.9 | 31.5 | 25 | 27.2 | 0.965 | 99.4 | 11.3 | 70.2 | 78 | 21.4 | 0.934 | 100 | 588.6 | 577.2 | 32.3 | 260.3 | 1.691 | 428.3 | 21.45 | 114.7 | 25.1 | 32.4 | 12.1 | 115.5 | 24.4 | 5.1 | 65.9 | 18.9
84403.7 |  |  | 2501 | 80.7 | 35 | 31.7 | 24.9 | 27.2 | 0.963 | 99.4 | 11.3 | 70.2 | 78.7 | 21.5 | 0.969 | 100 | 588.1 | 576.7 | 32.5 | 266.1 | 1.704 | 426.6 | 22.07 | 114.2 | 25.1 | 32.5 | 12.1 | 114.9 | 24.4 | 5.29 | 67.5 | 19
84403.7 |  |  | 2500 | 83.1 | 35.2 | 31.8 | 25 | 27.3 | 0.965 | 99.5 | 11.3 | 70.2 | 79.3 | 21.5 | 0.982 | 100 | 587.9 | 576.5 | 32.6 | 272.7 | 1.713 | 426.7 | 22.68 | 112.4 | 25.1 | 32.6 | 12.1 | 113.1 | 24.4 | 5.48 | 69.1 | 19.1
84403.7 |  |  | 2500 | 85.5 | 35.3 | 31.8 | 25 | 27.3 | 0.958 | 99.5 | 11.3 | 70.2 | 79.7 | 21.5 | 0.985 | 100 | 587.5 | 576.1 | 32.7 | 278.6 | 1.715 | 426.1 | 23.09 | 111.8 | 25.1 | 32.7 | 12.1 | 112.5 | 24.4 | 5.66 | 70.5 | 19.2
84403.7 |  |  | 2500 | 87.5 | 35.5 | 31.9 | 25 | 27.4 | 0.955 | 99.5 | 11.3 | 70.2 | 79.9 | 21.5 | 0.988 | 100 | 587.3 | 575.7 | 32.9 | 284.7 | 1.716 | 428.1 | 23.57 | 111.9 | 25.2 | 32.8 | 12.1 | 112.6 | 24.4 | 5.82 | 71.6 | 19.3
84403.7 |  |  | 2501 | 89.2 | 35.7 | 32.1 | 25 | 27.4 | 0.957 | 99.5 | 11.3 | 70.2 | 80.2 | 21.4 | 0.987 | 100 | 587 | 575.6 | 32.9 | 290.7 | 1.723 | 428.2 | 23.94 | 112 | 25.1 | 32.9 | 12.1 | 113.2 | 24.4 | 5.98 | 72.6 | 19.3
84403.7 |  |  | 2501 | 90.6 | 35.9 | 32.3 | 25.1 | 27.5 | 0.954 | 99.5 | 11.3 | 70.2 | 80.5 | 21.6 | 0.988 | 100 | 586.5 | 575 | 33.1 | 296.8 | 1.733 | 428.1 | 24.19 | 112.2 | 25.1 | 32.9 | 12.1 | 113.5 | 24.4 | 6.13 | 73.5 | 19.4
84403.7 |  |  | 2500 | 91.8 | 36 | 32.4 | 25.1 | 27.5 | 0.952 | 99.6 | 11.3 | 70.2 | 80.7 | 21.6 | 0.988 | 100 | 585.9 | 574.5 | 33.3 | 302.9 | 1.731 | 426.4 | 24.49 | 112.3 | 25.1 | 33.1 | 12 | 113.9 | 24.4 | 6.26 | 74.2 | 19.4
84403.7 |  |  | 2500 | 92.8 | 36.1 | 32.6 | 25.1 | 27.6 | 0.955 | 99.6 | 11.3 | 70.2 | 80.8 | 21.6 | 0.988 | 100 | 585.5 | 574.1 | 33.4 | 308.8 | 1.736 | 426.6 | 24.58 | 112.5 | 25.1 | 33.2 | 12.1 | 114.1 | 24.4 | 6.39 | 74.9 | 19.5
84403.7 |  |  | 2499 | 93.7 | 36.2 | 32.7 | 25.1 | 27.6 | 0.946 | 99.6 | 11.3 | 70.2 | 80.9 | 21.6 | 0.986 | 100 | 585.2 | 573.5 | 33.6 | 314.7 | 1.741 | 426 | 24.63 | 112.7 | 25.2 | 33.3 | 12.1 | 115 | 24.4 | 6.51 | 75.4 | 19.6
84403.7 |  |  | 2500 | 94.4 | 36.4 | 32.9 | 25.1 | 27.7 | 0.951 | 99.6 | 11.3 | 70.2 | 81 | 21.6 | 0.987 | 100 | 584.9 | 573 | 33.7 | 320.4 | 1.747 | 428.3 | 24.87 | 113.3 | 25.2 | 33.4 | 12.1 | 116 | 24.4 | 6.62 | 75.9 | 19.7
84403.7 |  |  | 2500 | 94.9 | 36.5 | 33 | 25.1 | 27.7 | 0.948 | 99.6 | 11.3 | 70.2 | 81 | 21.7 | 0.986 | 100 | 584.6 | 572.6 | 33.8 | 325.9 | 1.754 | 428.7 | 25.16 | 115.2 | 25.2 | 33.4 | 12.1 | 116.5 | 24.4 | 6.71 | 76.3 | 19.7
84403.7 |  |  | 2500 | 95.3 | 36.6 | 33.1 | 25.1 | 27.7 | 0.95 | 99.6 | 11.3 | 70.2 | 81 | 21.6 | 0.986 | 100 | 584.6 | 572.5 | 33.9 | 331.4 | 1.757 | 428.4 | 25.21 | 116 | 25.2 | 33.5 | 12.1 | 116.9 | 24.6 | 6.79 | 76.6 | 19.7
84403.7 |  |  | 2500 | 96.2 | 36.8 | 33.2 | 25.1 | 27.7 | 0.948 | 99.7 | 11.3 | 70.2 | 81.1 | 21.7 | 0.986 | 100 | 583.9 | 572 | 34.1 | 337.4 | 1.767 | 426.8 | 25.68 | 116.1 | 25.1 | 33.6 | 12.1 | 117.2 | 24.6 | 6.86 | 77.1 | 19.7
84403.7 |  |  | 2500 | 97.1 | 36.9 | 33.4 | 25.1 | 27.7 | 0.95 | 99.7 | 11.3 | 70.2 | 81.2 | 21.6 | 0.989 | 100 | 583.4 | 571.4 | 34.2 | 342.7 | 1.778 | 426.6 | 25.63 | 116.4 | 25.1 | 33.7 | 12 | 117.5 | 24.6 | 6.91 | 77.5 | 19.7
84403.7 |  |  | 2500 | 97.8 | 37.1 | 33.5 | 25.1 | 27.8 | 0.952 | 99.7 | 11.3 | 70.2 | 81.2 | 21.6 | 0.986 | 100 | 582.9 | 571 | 34.3 | 347.7 | 1.776 | 426.2 | 25.68 | 116.4 | 25.1 | 33.8 | 12 | 117.5 | 24.6 | 6.96 | 77.8 | 19.7
84403.7 |  |  | 2501 | 98.2 | 37.2 | 33.6 | 25.1 | 27.8 | 0.951 | 99.8 | 11.3 | 70.3 | 81.1 | 21.7 | 0.988 | 100 | 582.6 | 570.6 | 34.4 | 352.7 | 1.769 | 427.6 | 25.68 | 116.4 | 25.1 | 33.9 | 12 | 117.7 | 24.6 | 7 | 78.1 | 19.8
84403.7 |  |  | 2500 | 98.5 | 37.3 | 33.9 | 25.1 | 27.8 | 0.951 | 99.8 | 11.3 | 70.3 | 81.2 | 21.7 | 0.986 | 100 | 581.9 | 570 | 34.7 | 357.4 | 1.767 | 428.8 | 26.03 | 116.4 | 25.1 | 34 | 12 | 117.7 | 24.6 | 7.03 | 78.4 | 19.9
84403.7 |  |  | 2500 | 98.8 | 37.4 | 34 | 25.2 | 27.9 | 0.948 | 99.8 | 11.3 | 70.3 | 81.2 | 21.7 | 0.985 | 100 | 581.9 | 569.7 | 34.8 | 362.2 | 1.764 | 428.3 | 25.99 | 116.4 | 25.1 | 34.2 | 12 | 117.7 | 24.6 | 7.06 | 78.7 | 19.9
84403.7 |  |  | 2501 | 99.2 | 37.6 | 34.2 | 25.2 | 27.9 | 0.951 | 99.9 | 11.3 | 70.3 | 81.3 | 21.7 | 0.989 | 100 | 581 | 569.2 | 34.9 | 366.8 | 1.765 | 426.7 | 26.08 | 116.4 | 25.1 | 34.3 | 12 | 117.7 | 24.7 | 7.09 | 78.9 | 20.1
84403.7 |  |  | 2500 | 99.5 | 37.7 | 34.3 | 25.2 | 28 | 0.952 | 100 | 11.3 | 70.3 | 81.2 | 21.7 | 0.989 | 100 | 580.4 | 568.6 | 35.1 | 371.3 | 1.764 | 426.7 | 26.05 | 116.4 | 25.1 | 34.4 | 12 | 117.9 | 24.7 | 7.12 | 79.2 | 20.1
84403.7 |  |  | 2500 | 100 | 37.8 | 34.4 | 25.2 | 27.9 | 0.949 | 100 | 11.3 | 70.3 | 81.2 | 21.7 | 0.99 | 100 | 580.3 | 568.2 | 35.2 | 375.7 | 1.763 | 426.5 | 26.25 | 116.5 | 25.1 | 34.5 | 12 | 118 | 24.6 | 7.15 | 79.5 | 20.2
84403.7 |  |  | 2500 | 100.4 | 37.9 | 34.7 | 25.2 | 27.9 | 0.951 | 100 | 11.3 | 70.3 | 81.1 | 21.8 | 0.99 | 100 | 580.3 | 567.9 | 35.4 | 380 | 1.767 | 427.8 | 26.47 | 116.5 | 25.1 | 34.7 | 12 | 117.9 | 24.7 | 7.18 | 79.7 | 20.3
84403.7 |  |  | 2500 | 100.9 | 38.1 | 34.8 | 25.2 | 28 | 0.949 | 100.1 | 11.3 | 70.3 | 81.2 | 21.8 | 0.989 | 100 | 579.6 | 567.3 | 35.6 | 384.2 | 1.772 | 428.5 | 26.66 | 116.5 | 25.2 | 34.8 | 12 | 117.7 | 24.7 | 7.21 | 79.9 | 20.4
84403.7 |  |  | 2500 | 101.4 | 38.2 | 34.9 | 25.2 | 28 | 0.942 | 100.2 | 11.3 | 70.3 | 81.2 | 21.9 | 0.987 | 100 | 578.9 | 566.8 | 35.7 | 388.8 | 1.767 | 428.2 | 26.75 | 116.5 | 25.1 | 34.9 | 12 | 117.8 | 24.7 | 7.25 | 80.1 | 20.4
84403.7 |  |  | 2500 | 101.8 | 38.3 | 35.1 | 25.2 | 28 | 0.949 | 100.2 | 11.3 | 70.3 | 81.2 | 21.9 | 0.987 | 100 | 578.9 | 566.5 | 35.9 | 392.8 | 1.757 | 426.8 | 26.77 | 116.4 | 25.1 | 35 | 12 | 117.7 | 24.7 | 7.28 | 80.2 | 20.5
84403.7 |  |  | 2499 | 102.2 | 38.6 | 35.3 | 25.3 | 28.1 | 0.944 | 100.2 | 11.3 | 70.3 | 81.2 | 21.8 | 0.99 | 100 | 578.4 | 565.9 | 36 | 396.7 | 1.763 | 426.3 | 26.27 | 116.4 | 25.1 | 35.1 | 12 | 117.6 | 24.7 | 7.31 | 80.2 | 20.5
84403.7 |  |  | 2500 | 102.2 | 38.7 | 35.4 | 25.3 | 28.1 | 0.951 | 100.2 | 11.3 | 70.3 | 81.1 | 21.9 | 0.989 | 100 | 578.2 | 565.4 | 36.1 | 400.5 | 1.756 | 425.6 | 26.33 | 116.4 | 25.1 | 35.2 | 12 | 117.2 | 24.8 | 7.34 | 80.2 | 20.6
84403.7 |  |  | 2501 | 102.4 | 38.8 | 35.6 | 25.3 | 28.1 | 0.945 | 100.3 | 11.3 | 70.3 | 81 | 21.9 | 0.99 | 100 | 577.9 | 565.2 | 36.2 | 404.3 | 1.761 | 427.7 | 26.44 | 116.3 | 25.1 | 35.4 | 12 | 117.2 | 24.7 | 7.36 | 80.5 | 20.7
84403.7 |  |  | 2501 | 102.5 | 38.9 | 35.7 | 25.3 | 28.1 | 0.939 | 100.4 | 11.3 | 70.3 | 80.9 | 21.9 | 0.989 | 100 | 577.5 | 564.7 | 36.4 | 407.8 | 1.765 | 427.9 | 26.87 | 116.3 | 25.1 | 35.5 | 12 | 117.4 | 24.8 | 7.38 | 80.8 | 20.7
84403.7 |  |  | 2500 | 103.3 | 39.1 | 35.8 | 25.3 | 28.1 | 0.947 | 100.5 | 11.3 | 70.2 | 80.8 | 22 | 0.99 | 100 | 576.9 | 564.3 | 36.5 | 411.4 | 1.769 | 428.5 | 27.36 | 116.3 | 25.1 | 35.7 | 12 | 117.6 | 24.8 | 7.41 | 81.3 | 20.8
84403.7 |  |  | 2500 | 104.1 | 39.1 | 36 | 25.3 | 28.2 | 0.943 | 100.5 | 11.3 | 70.3 | 80.6 | 22 | 0.989 | 100 | 576.9 | 564 | 36.6 | 414.9 | 1.783 | 426.4 | 27.36 | 116.3 | 25.1 | 35.8 | 12 | 117.7 | 24.9 | 7.43 | 81.6 | 20.8
84403.7 |  |  | 2500 | 104.5 | 39.3 | 36.2 | 25.3 | 28.1 | 0.947 | 100.6 | 11.3 | 70.2 | 80.6 | 22.1 | 0.99 | 100 | 576.4 | 563.5 | 36.8 | 418.4 | 1.779 | 426.5 | 27.56 | 116.4 | 25.1 | 35.9 | 12 | 117.6 | 24.9 | 7.45 | 81.8 | 20.9
84403.7 |  |  | 2500 | 104.7 | 39.4 | 36.3 | 25.3 | 28.2 | 0.947 | 100.7 | 11.3 | 70.2 | 80.5 | 22.1 | 0.991 | 100 | 575.9 | 563 | 36.9 | 421.8 | 1.781 | 426.2 | 27.57 | 116.4 | 25.1 | 35.9 | 12 | 117.6 | 24.8 | 7.47 | 82 | 20.9
84403.7 |  |  | 2501 | 104.8 | 39.5 | 36.4 | 25.3 | 28.2 | 0.944 | 100.8 | 11.3 | 70.3 | 80.4 | 22.1 | 0.991 | 100 | 575.3 | 562.4 | 37.1 | 425.1 | 1.785 | 427.6 | 27.59 | 116.4 | 25.1 | 36.1 | 12 | 117.6 | 24.8 | 7.49 | 82.1 | 21.1
84403.7 |  |  | 2501 | 105.2 | 39.7 | 36.7 | 25.3 | 28.2 | 0.946 | 101 | 11.3 | 70.2 | 80.2 | 22.2 | 0.99 | 100 | 575 | 562.1 | 37.2 | 428.6 | 1.789 | 428.1 | 27.5 | 116.4 | 25.1 | 36.2 | 12 | 117.4 | 24.8 | 7.51 | 82.2 | 21.1
84403.7 |  |  | 2500 | 105.6 | 39.8 | 36.7 | 25.4 | 28.2 | 0.939 | 101.1 | 11.3 | 70.2 | 80 | 22.2 | 0.99 | 100 | 574.6 | 561.8 | 37.4 | 431.7 | 1.786 | 428.2 | 27.85 | 116.3 | 25.1 | 36.3 | 12 | 117.2 | 24.9 | 7.53 | 82.4 | 21.2
84403.7 |  |  | 2500 | 105.9 | 40 | 36.9 | 25.4 | 28.3 | 0.94 | 101.2 | 11.3 | 70.2 | 79.9 | 22.3 | 0.989 | 100 | 574 | 561.2 | 37.6 | 434.8 | 1.786 | 426.5 | 27.85 | 116.2 | 25.1 | 36.4 | 12 | 117.1 | 24.9 | 7.54 | 82.5 | 21.3
84403.7 |  |  | 2500 | 106.2 | 40.1 | 37.1 | 25.4 | 28.3 | 0.937 | 101.4 | 11.3 | 70.2 | 79.8 | 22.3 | 0.99 | 100 | 573.3 | 560.6 | 37.7 | 437.8 | 1.813 | 426.2 | 28.04 | 116.1 | 25.1 | 36.5 | 12 | 117 | 24.9 | 7.56 | 82.6 | 21.3
84403.7 |  |  | 2499 | 106.5 | 40.3 | 37.2 | 25.4 | 28.3 | 0.936 | 101.5 | 11.3 | 70.2 | 79.7 | 22.3 | 0.99 | 100 | 572.9 | 559.9 | 37.8 | 440.8 | 1.848 | 426 | 27.89 | 116.1 | 25.1 | 36.7 | 12 | 117.1 | 24.9 | 7.58 | 82.7 | 21.4
84403.7 |  |  | 2500 | 106.6 | 40.4 | 37.3 | 25.4 | 28.3 | 0.945 | 101.9 | 11.3 | 70.2 | 79.7 | 22.3 | 0.985 | 100 | 572.9 | 559.8 | 38 | 443.6 | 1.817 | 427.7 | 28.04 | 116.1 | 25.1 | 36.8 | 12 | 117.6 | 24.9 | 7.6 | 82.8 | 21.4
84403.7 |  |  | 2500 | 106.9 | 40.5 | 37.5 | 25.5 | 28.3 | 0.937 | 102.2 | 11.3 | 70.2 | 79.6 | 22.4 | 0.988 | 100 | 573 | 559.3 | 38.2 | 446.3 | 1.811 | 427.9 | 28.08 | 116.3 | 25.1 | 36.9 | 12 | 118.3 | 24.9 | 7.61 | 83.1 | 21.5
84403.7 |  |  | 2500 | 107.2 | 40.6 | 37.6 | 25.5 | 28.3 | 0.932 | 102.5 | 11.3 | 70.2 | 79.6 | 22.4 | 0.988 | 100 | 572.5 | 558.7 | 38.2 | 449.1 | 1.817 | 428.4 | 28.22 | 116.4 | 25.1 | 37 | 12 | 118.5 | 24.9 | 7.63 | 83.4 | 21.6
84403.7 |  |  | 2500 | 107.6 | 40.7 | 37.8 | 25.5 | 28.3 | 0.941 | 102.7 | 11.3 | 70.2 | 79.5 | 22.5 | 0.989 | 99.9 | 572.1 | 558.3 | 38.3 | 451.7 | 1.822 | 427.2 | 28.32 | 116.5 | 25.1 | 37.1 | 12 | 118.6 | 24.9 | 7.65 | 83.6 | 21.6
84403.7 |  |  | 2500 | 107.9 | 40.9 | 37.9 | 25.6 | 28.4 | 0.94 | 103 | 11.3 | 70.2 | 79.3 | 22.5 | 0.988 | 100 | 571.4 | 557.6 | 38.6 | 454.3 | 1.822 | 425.4 | 28.34 | 116.7 | 25.1 | 37.3 | 12 | 118.8 | 25 | 7.66 | 83.7 | 21.7
84403.7 |  |  | 2501 | 108 | 41.1 | 38.1 | 25.5 | 28.4 | 0.94 | 103.4 | 11.3 | 70.2 | 79.2 | 22.6 | 0.989 | 100 | 571.3 | 557.4 | 38.7 | 456.8 | 1.826 | 425.6 | 28.39 | 116.8 | 25.1 | 37.4 | 12 | 118.9 | 25 | 7.68 | 83.9 | 21.8
84403.7 |  |  | 2500 | 108.3 | 41.2 | 38.2 | 25.6 | 28.4 | 0.938 | 103.7 | 11.3 | 70.2 | 79.1 | 22.6 | 0.988 | 100 | 570.8 | 557 | 38.8 | 459.4 | 1.834 | 426.7 | 28.25 | 116.9 | 25.1 | 37.5 | 12 | 119.1 | 25 | 7.69 | 84.1 | 21.8
84403.7 |  |  | 2501 | 108.6 | 41.3 | 38.4 | 25.6 | 28.5 | 0.94 | 104 | 11.3 | 70.2 | 79 | 22.7 | 0.987 | 100 | 570.5 | 556.7 | 39 | 461.8 | 1.842 | 428.3 | 28.6 | 117 | 25.1 | 37.7 | 12 | 119.3 | 25 | 7.71 | 84.3 | 21.9
84403.7 |  |  | 2500 | 108.9 | 41.5 | 38.6 | 25.6 | 28.4 | 0.939 | 104.1 | 11.3 | 70.2 | 79 | 22.7 | 0.986 | 100 | 570 | 556.1 | 39.2 | 464.2 | 1.843 | 428.2 | 28.7 | 117.1 | 25.1 | 37.8 | 12 | 119.7 | 25 | 7.73 | 84.4 | 22.1
84403.7 |  |  | 2500 | 109 | 41.6 | 38.7 | 25.6 | 28.4 | 0.937 | 104.5 | 11.3 | 70.2 | 79 | 22.7 | 0.986 | 100 | 569.5 | 555.4 | 39.3 | 466.6 | 1.842 | 427.1 | 28.78 | 117.3 | 25.1 | 37.9 | 12 | 120.1 | 25 | 7.74 | 84.6 | 22.1
84403.7 |  |  | 2500 | 109.2 | 41.8 | 38.9 | 25.7 | 28.5 | 0.943 | 104.9 | 11.3 | 70.2 | 78.8 | 22.8 | 0.989 | 100 | 569 | 554.9 | 39.4 | 468.8 | 1.853 | 425.8 | 28.7 | 117.5 | 25.1 | 38 | 12 | 120.2 | 25.1 | 7.76 | 84.8 | 22.1
84403.7 |  |  | 2500 | 109.3 | 41.9 | 39.1 | 25.7 | 28.6 | 0.93 | 105.3 | 11.3 | 70.2 | 78.7 | 22.8 | 0.99 | 100 | 569 | 554.7 | 39.5 | 470.9 | 1.85 | 426.3 | 28.7 | 117.7 | 25.1 | 38.2 | 12 | 120 | 25.1 | 7.78 | 85.1 | 22.2
84403.7 |  |  | 2500 | 109.8 | 42 | 39.2 | 25.8 | 28.6 | 0.931 | 105.5 | 11.3 | 70.2 | 78.6 | 22.8 | 0.988 | 100 | 568.2 | 554.1 | 39.7 | 473.1 | 1.859 | 426.9 | 28.95 | 117.8 | 25.1 | 38.3 | 12 | 119.9 | 25.2 | 7.79 | 85.3 | 22.2
84403.7 |  |  | 2500 | 110.3 | 42.1 | 39.3 | 25.8 | 28.5 | 0.929 | 105.5 | 11.3 | 70.2 | 78.6 | 22.9 | 0.987 | 100 | 568 | 553.8 | 39.9 | 475.3 | 1.868 | 428.2 | 29.03 | 117.9 | 25.1 | 38.4 | 12.1 | 119.8 | 25.1 | 7.81 | 85.6 | 22.3
84403.7 |  |  | 2500 | 110.8 | 42.3 | 39.6 | 25.8 | 28.6 | 0.935 | 105.6 | 11.3 | 70.2 | 78.5 | 22.9 | 0.988 | 100 | 567.6 | 553.3 | 40.1 | 477.3 | 1.872 | 428.2 | 29.12 | 117.9 | 25.1 | 38.5 | 12.1 | 119.8 | 25.1 | 7.83 | 85.9 | 22.4
84403.7 |  |  | 2499 | 111.3 | 42.4 | 39.7 | 25.8 | 28.6 | 0.933 | 105.8 | 11.3 | 70.2 | 78.5 | 23 | 0.987 | 100 | 567 | 552.5 | 40.2 | 479.4 | 1.876 | 427.3 | 29.11 | 118 | 25.1 | 38.6 | 12.1 | 119.5 | 25.2 | 7.84 | 86.2 | 22.4
84403.7 |  |  | 2500 | 111.7 | 42.6 | 39.9 | 25.8 | 28.7 | 0.929 | 106.1 | 11.3 | 70.2 | 78.4 | 23 | 0.989 | 100 | 566.6 | 552 | 40.3 | 481.4 | 1.88 | 425.9 | 29.39 | 117.8 | 25.2 | 38.8 | 12 | 118.7 | 25.2 | 7.86 | 86.4 | 22.5
84403.7 |  |  | 2500 | 112.4 | 42.8 | 40.1 | 25.8 | 28.7 | 0.93 | 106.6 | 11.3 | 70.2 | 78.2 | 23.1 | 0.99 | 100 | 566.2 | 551.8 | 40.4 | 483.6 | 1.888 | 425.6 | 29.64 | 117.4 | 25.1 | 38.9 | 12 | 118.3 | 25.1 | 7.88 | 86.7 | 22.6
84403.7 |  |  | 2500 | 113 | 42.9 | 40.1 | 25.8 | 28.7 | 0.931 | 106.7 | 11.3 | 70.2 | 77.9 | 23.1 | 0.989 | 100 | 565.4 | 551.2 | 40.6 | 485.8 | 1.886 | 426.3 | 29.81 | 117.2 | 25 | 39 | 12 | 117.8 | 25.2 | 7.89 | 86.8 | 22.6
84403.7 |  |  | 2500 | 113.4 | 43.1 | 40.4 | 25.9 | 28.7 | 0.935 | 106.7 | 11.3 | 70.2 | 77.6 | 23.1 | 0.987 | 100 | 565.6 | 551.1 | 40.7 | 487.7 | 1.887 | 427.5 | 29.66 | 117 | 25.1 | 39.1 | 12 | 118 | 25.2 | 7.91 | 86.9 | 22.7
84403.7 |  |  | 2500 | 113.4 | 43.2 | 40.5 | 25.9 | 28.7 | 0.931 | 106.8 | 11.3 | 70.2 | 77.4 | 23.1 | 0.988 | 100 | 565.3 | 550.7 | 40.9 | 489.7 | 1.892 | 427.9 | 29.87 | 117 | 25.1 | 39.3 | 12 | 118.5 | 25.2 | 7.92 | 87 | 22.7
84403.7 |  |  | 2501 | 113.5 | 43.3 | 40.6 | 25.9 | 28.8 | 0.932 | 106.8 | 11.3 | 70.2 | 77.2 | 23.2 | 0.986 | 100 | 564.6 | 550 | 41 | 491.5 | 1.893 | 427.1 | 29.75 | 117 | 25.1 | 39.4 | 12 | 118.3 | 25.2 | 7.94 | 87.1 | 22.7
84403.7 |  |  | 2501 | 113.7 | 43.4 | 40.7 | 26 | 28.9 | 0.927 | 106.8 | 11.3 | 70.2 | 76.9 | 23.3 | 0.988 | 100 | 564 | 549.3 | 41.2 | 493.5 | 1.897 | 426.2 | 30 | 116.9 | 25.1 | 39.5 | 12 | 117.9 | 25.2 | 7.96 | 87.3 | 22.8
84403.7 |  |  | 2501 | 114.2 | 43.6 | 40.8 | 26.1 | 28.8 | 0.925 | 106.9 | 11.3 | 70.2 | 76.8 | 23.3 | 0.99 | 100 | 563.4 | 549.1 | 41.2 | 495.3 | 1.895 | 425.9 | 30.1 | 116.9 | 25.1 | 39.6 | 12 | 117.6 | 25.3 | 7.98 | 87.5 | 22.9
84403.7 |  |  | 2500 | 114.6 | 43.8 | 41 | 26.1 | 28.9 | 0.933 | 106.9 | 11.3 | 70.2 | 76.7 | 23.4 | 0.989 | 100 | 562.9 | 548.4 | 41.4 | 497.2 | 1.896 | 427 | 30.08 | 116.7 | 25.1 | 39.8 | 12 | 117.6 | 25.3 | 7.99 | 87.7 | 23.1
84403.7 |  |  | 2499 | 114.8 | 43.9 | 41.1 | 26.1 | 28.8 | 0.935 | 107 | 11.3 | 70.3 | 76.6 | 23.4 | 0.986 | 100 | 562.9 | 548.3 | 41.6 | 499 | 1.902 | 427.9 | 30.02 | 116.6 | 25.1 | 39.9 | 12.1 | 117.8 | 25.3 | 8.01 | 87.7 | 23.1
84403.7 |  |  | 2499 | 114.7 | 43.9 | 41.2 | 26.1 | 28.8 | 0.929 | 107 | 11.3 | 70.3 | 76.5 | 23.4 | 0.988 | 100 | 562.4 | 547.6 | 41.7 | 500.7 | 1.913 | 427.8 | 30.01 | 116.6 | 25.1 | 40.1 | 12.1 | 118.4 | 25.3 | 8.03 | 87.9 | 23.2
84403.7 |  |  | 2500 | 114.5 | 44.2 | 41.4 | 26.3 | 28.9 | 0.923 | 107.1 | 11.3 | 70.3 | 76.4 | 23.5 | 0.986 | 100 | 561.8 | 547.1 | 41.8 | 502.5 | 1.916 | 427.4 | 29.99 | 116.9 | 25.1 | 40.2 | 12.1 | 119.2 | 25.3 | 8.05 | 87.9 | 23.2
84403.7 |  |  | 2500 | 114.6 | 44.3 | 41.7 | 26.3 | 28.9 | 0.924 | 107 | 11.3 | 70.3 | 76.2 | 23.6 | 0.986 | 100 | 561.3 | 546.6 | 41.9 | 504.4 | 1.919 | 425.7 | 30 | 117.1 | 25.1 | 40.2 | 12.1 | 119.4 | 25.4 | 8.06 | 88 | 23.3
84403.7 |  |  | 2500 | 114.7 | 44.4 | 41.8 | 26.3 | 28.9 | 0.93 | 107.1 | 11.3 | 70.3 | 76.1 | 23.6 | 0.988 | 100 | 561 | 546.2 | 42.1 | 506.1 | 1.916 | 426 | 30.08 | 117.3 | 25.2 | 40.4 | 12.1 | 120 | 25.3 | 8.08 | 88 | 23.3
84403.7 |  |  | 2499 | 114.8 | 44.6 | 42 | 26.3 | 29.1 | 0.928 | 107.1 | 11.3 | 70.3 | 75.9 | 23.7 | 0.99 | 100 | 560.3 | 545.5 | 42.3 | 507.6 | 1.912 | 426.1 | 29.99 | 117.8 | 25.1 | 40.5 | 12.1 | 121 | 25.4 | 8.09 | 88 | 23.4
84403.7 |  |  | 2499 | 114.4 | 44.7 | 42.1 | 26.3 | 29 | 0.935 | 107.1 | 11.3 | 70.3 | 75.7 | 23.7 | 0.987 | 100 | 560.2 | 545.4 | 42.4 | 509.2 | 1.915 | 427 | 29.94 | 118.5 | 25.1 | 40.7 | 12 | 121.2 | 25.4 | 8.1 | 87.8 | 23.4
84403.7 |  |  | 2500 | 114.4 | 44.8 | 42.3 | 26.3 | 29 | 0.929 | 107.3 | 11.3 | 70.3 | 75.6 | 23.7 | 0.987 | 100 | 559.5 | 544.7 | 42.6 | 510.7 | 1.919 | 427.4 | 30.21 | 118.9 | 25.2 | 40.7 | 12 | 121.1 | 25.4 | 8.11 | 88 | 23.6
84403.7 |  |  | 2500 | 114.6 | 44.9 | 42.4 | 26.4 | 29 | 0.93 | 107.4 | 11.3 | 70.3 | 75.5 | 23.8 | 0.988 | 100 | 559.3 | 544.3 | 42.7 | 512.1 | 1.93 | 427.9 | 30.24 | 119.2 | 25.2 | 40.9 | 12 | 120.8 | 25.5 | 8.12 | 88.2 | 23.6
84403.7 |  |  | 2501 | 115.2 | 45.1 | 42.6 | 26.4 | 29.1 | 0.924 | 107.4 | 11.3 | 70.3 | 75.5 | 23.8 | 0.984 | 100 | 559.1 | 544 | 42.8 | 513.4 | 1.936 | 426.2 | 30.32 | 119.4 | 25.2 | 41.1 | 12.1 | 120.7 | 25.4 | 8.13 | 88.5 | 23.6
84403.7 |  |  | 2501 | 115.6 | 45.2 | 42.7 | 26.4 | 29.1 | 0.929 | 107.5 | 11.3 | 70.3 | 75.4 | 23.9 | 0.989 | 100 | 557.8 | 543.3 | 42.9 | 514.9 | 1.935 | 426 | 30.32 | 119.4 | 25.2 | 41.1 | 12.1 | 120.7 | 25.5 | 8.15 | 88.6 | 23.7
84403.7 |  |  | 2501 | 115.9 | 45.4 | 42.8 | 26.5 | 29.1 | 0.925 | 107.4 | 11.3 | 70.3 | 75.3 | 23.9 | 0.988 | 100 | 557.7 | 542.8 | 43.1 | 516.2 | 1.936 | 426 | 30.38 | 119.4 | 25.2 | 41.3 | 12 | 120.7 | 25.5 | 8.16 | 88.7 | 23.8
84403.7 |  |  | 2500 | 116 | 45.6 | 42.9 | 26.6 | 29.1 | 0.929 | 107.5 | 11.3 | 70.3 | 75 | 23.9 | 0.987 | 100 | 557.2 | 542.4 | 43.2 | 517.6 | 1.938 | 427.1 | 30.43 | 119.4 | 25.2 | 41.3 | 12 | 120.5 | 25.5 | 8.16 | 88.8 | 23.8
84403.7 |  |  | 2500 | 116.3 | 45.6 | 42.9 | 26.6 | 29.1 | 0.934 | 107.5 | 11.3 | 70.3 | 74.9 | 24.1 | 0.988 | 100 | 556.8 | 541.9 | 43.3 | 518.9 | 1.936 | 427.1 | 30.74 | 119.3 | 25.2 | 41.6 | 12 | 120.2 | 25.6 | 8.17 | 88.9 | 23.8
84403.7 |  |  | 2500 | 116.5 | 45.7 | 43.1 | 26.6 | 29.1 | 0.929 | 107.6 | 11.3 | 70.3 | 74.7 | 24.1 | 0.987 | 100 | 556.5 | 541.3 | 43.5 | 520.3 | 1.936 | 427.6 | 30.61 | 119.2 | 25.2 | 41.6 | 12 | 120 | 25.4 | 8.18 | 89 | 23.9
84403.7 |  |  | 2501 | 116.7 | 45.9 | 43.3 | 26.6 | 29.1 | 0.925 | 107.6 | 11.3 | 70.3 | 74.5 | 24.1 | 0.986 | 100 | 556.2 | 540.9 | 43.6 | 521.7 | 1.934 | 426.2 | 30.7 | 119.1 | 25.2 | 41.7 | 12 | 120 | 25.5 | 8.19 | 89.1 | 24
84403.7 |  |  | 2500 | 116.9 | 46.1 | 43.4 | 26.6 | 29.1 | 0.92 | 107.7 | 11.3 | 70.3 | 74.3 | 24.2 | 0.99 | 100 | 555.6 | 540.5 | 43.7 | 522.9 | 1.935 | 425.6 | 30.83 | 119.1 | 25.2 | 41.8 | 12 | 119.9 | 25.6 | 8.2 | 89.2 | 24
84403.7 |  |  | 2499 | 117.2 | 46.2 | 43.8 | 26.6 | 29.2 | 0.92 | 107.8 | 11.3 | 70.3 | 74.1 | 24.2 | 0.99 | 100 | 554.8 | 539.8 | 43.9 | 524.2 | 1.934 | 425 | 30.79 | 118.9 | 25.2 | 42 | 12 | 119.1 | 25.5 | 8.2 | 89.3 | 24.1
84403.7 |  |  | 2499 | 117.5 | 46.3 | 43.9 | 26.7 | 29.2 | 0.925 | 107.8 | 11.3 | 70.3 | 73.9 | 24.3 | 0.99 | 100 | 554.5 | 539.4 | 44 | 525.5 | 1.924 | 427.2 | 30.8 | 118.6 | 25.2 | 42.1 | 12 | 118.1 | 25.6 | 8.21 | 89.2 | 24.2
84403.7 |  |  | 2500 | 117.7 | 46.4 | 44 | 26.7 | 29.2 | 0.923 | 107.6 | 11.3 | 70.3 | 73.7 | 24.3 | 0.986 | 100 | 554.2 | 539.1 | 44.2 | 526.8 | 1.926 | 427 | 30.71 | 118.1 | 25.1 | 42.2 | 12 | 118.1 | 25.6 | 8.22 | 89.4 | 24.3
84403.7 |  |  | 2499 | 118 | 46.6 | 44.1 | 26.7 | 29.2 | 0.922 | 107.7 | 11.3 | 70.3 | 73.6 | 24.3 | 0.989 | 100 | 553.6 | 538.7 | 44.2 | 528.1 | 1.934 | 428.2 | 30.95 | 117.8 | 25.2 | 42.4 | 12 | 118.5 | 25.6 | 8.22 | 89.7 | 24.3
84403.7 |  |  | 2500 | 118.2 | 46.7 | 44.3 | 26.8 | 29.2 | 0.923 | 107.7 | 11.3 | 70.3 | 73.5 | 24.4 | 0.985 | 100 | 552.8 | 538.2 | 44.4 | 529.5 | 1.944 | 427 | 31.08 | 118.4 | 25.2 | 42.5 | 12 | 119.8 | 25.6 | 8.23 | 90 | 24.3
84403.7 |  |  | 2500 | 118.4 | 46.8 | 44.4 | 26.8 | 29.2 | 0.92 | 107.7 | 11.3 | 70.2 | 73.5 | 24.4 | 0.986 | 100 | 552.2 | 537.7 | 44.6 | 530.7 | 1.949 | 426.9 | 30.87 | 119.2 | 25.2 | 42.7 | 12 | 120.7 | 25.6 | 8.24 | 90 | 24.4
84403.7 |  |  | 2500 | 118.1 | 46.9 | 44.4 | 26.8 | 29.2 | 0.912 | 107.6 | 11.3 | 70.3 | 73.6 | 24.4 | 0.989 | 100 | 551.9 | 537.2 | 44.7 | 531.9 | 1.946 | 425.9 | 30.84 | 119.9 | 25.2 | 42.8 | 12 | 121.3 | 25.6 | 8.24 | 90 | 24.5
84403.7 |  |  | 2500 | 117.8 | 47.2 | 44.6 | 26.9 | 29.3 | 0.912 | 107.7 | 11.3 | 70.2 | 73.6 | 24.6 | 0.989 | 100 | 551.3 | 536.5 | 44.8 | 533.2 | 1.938 | 426.8 | 30.61 | 120.4 | 25.2 | 42.9 | 12 | 121.9 | 25.6 | 8.25 | 89.9 | 24.5
84403.7 |  |  | 2500 | 117.3 | 47.3 | 44.7 | 27 | 29.3 | 0.905 | 107.6 | 11.3 | 70.2 | 73.5 | 24.6 | 0.988 | 100 | 550.8 | 535.9 | 44.9 | 534.4 | 1.931 | 427.2 | 30.55 | 121.7 | 25.2 | 43.1 | 12 | 122.4 | 25.7 | 8.26 | 89.8 | 24.6
84403.7 |  |  | 2500 | 117 | 47.4 | 44.7 | 27 | 29.3 | 0.903 | 107.6 | 11.3 | 70.2 | 73.4 | 24.6 | 0.99 | 100 | 550.6 | 535.9 | 45.1 | 535.4 | 1.926 | 428.1 | 30.5 | 121.7 | 25.2 | 43.2 | 12 | 122.4 | 25.7 | 8.26 | 89.8 | 24.7
84403.7 |  |  | 2501 | 117 | 47.5 | 44.8 | 26.9 | 29.2 | 0.897 | 107.7 | 11.3 | 70.2 | 73.3 | 24.7 | 0.987 | 100 | 550.4 | 535.3 | 45.2 | 536.4 | 1.928 | 427.7 | 30.8 | 121 | 25.2 | 43.2 | 12 | 121.8 | 25.7 | 8.27 | 89.8 | 24.7
84403.7 |  |  | 2500 | 117.3 | 47.7 | 44.9 | 27 | 29.2 | 0.892 | 107.7 | 11.3 | 70.2 | 73.2 | 24.7 | 0.987 | 100 | 549.6 | 534.4 | 45.3 | 537.4 | 1.928 | 427.4 | 30.79 | 121 | 25.2 | 43.3 | 12 | 121.6 | 25.7 | 8.27 | 89.9 | 24.8
84403.7 |  |  | 2500 | 117.8 | 47.8 | 45.2 | 27.1 | 29.3 | 0.881 | 107.6 | 11.3 | 70.2 | 73 | 24.7 | 0.989 | 100 | 548.8 | 533.9 | 45.4 | 538.4 | 1.921 | 426.1 | 30.83 | 120.9 | 25.2 | 43.5 | 12 | 121.7 | 25.7 | 8.28 | 90 | 24.8
84403.7 |  |  | 2501 | 117.8 | 48 | 45.4 | 27.1 | 29.3 | 0.866 | 107.6 | 11.3 | 70.2 | 72.9 | 24.8 | 0.99 | 100 | 548.6 | 533.3 | 45.6 | 539.4 | 1.924 | 426.3 | 31 | 120.9 | 25.3 | 43.6 | 12 | 121.6 | 25.7 | 8.28 | 90.2 | 24.9
84403.7 |  |  | 2500 | 118 | 48.1 | 45.6 | 27.1 | 29.3 | 0.866 | 107.5 | 11.3 | 70.2 | 72.8 | 24.8 | 0.989 | 100 | 548.4 | 533.1 | 45.7 | 540.3 | 1.924 | 427.2 | 31.08 | 121 | 25.3 | 43.7 | 12 | 121.9 | 25.7 | 8.29 | 90.2 | 25
84403.7 |  |  | 2500 | 118.2 | 48.2 | 45.7 | 27.1 | 29.3 | 0.856 | 107.4 | 11.3 | 70.2 | 72.6 | 24.9 | 0.99 | 100 | 547.6 | 532.3 | 45.8 | 541.3 | 1.919 | 428.1 | 30.92 | 120.9 | 25.2 | 43.9 | 12 | 121.7 | 25.7 | 8.29 | 90.3 | 25.1
84403.7 |  |  | 2499 | 118.4 | 48.4 | 45.9 | 27.2 | 29.3 | 0.837 | 107.4 | 11.3 | 70.2 | 72.5 | 25 | 0.987 | 100 | 546.8 | 531.8 | 46 | 542.3 | 1.911 | 428 | 31.17 | 120.8 | 25.3 | 44 | 12 | 121.3 | 25.7 | 8.29 | 90.4 | 25.1
84403.7 |  |  | 2499 | 118.7 | 48.4 | 46 | 27.3 | 29.3 | 0.825 | 107.4 | 11.3 | 70.2 | 72.5 | 25 | 0.984 | 100 | 546.5 | 531.5 | 46.1 | 543.2 | 1.91 | 427.5 | 31.46 | 120.6 | 25.3 | 44.1 | 12 | 120.5 | 25.8 | 8.3 | 90.5 | 25.2
84403.7 |  |  | 2500 | 119.2 | 48.6 | 46.2 | 27.3 | 29.3 | 0.807 | 107.4 | 11.3 | 70.2 | 72.5 | 25 | 0.99 | 100 | 545.9 | 530.6 | 46.2 | 544 | 1.892 | 426.4 | 31.31 | 120.3 | 25.3 | 44.2 | 12 | 119.4 | 25.8 | 8.3 | 90.5 | 25.2
84403.7 |  |  | 2499 | 119.4 | 48.7 | 46.3 | 27.3 | 29.4 | 0.788 | 107.3 | 11.3 | 70.2 | 72.6 | 25.1 | 0.989 | 100 | 545.5 | 530.6 | 46.4 | 545.1 | 1.866 | 426.7 | 31.21 | 119.9 | 25.3 | 44.3 | 12 | 119 | 25.8 | 8.31 | 90.4 | 25.3
84403.7 |  |  | 2500 | 119.4 | 48.9 | 46.4 | 27.4 | 29.3 | 0.766 | 107.4 | 11.3 | 70.2 | 72.6 | 25.1 | 0.988 | 100 | 544.9 | 530 | 46.6 | 546.1 | 1.86 | 426.1 | 31.46 | 119.6 | 25.3 | 44.5 | 12 | 119.2 | 25.7 | 8.31 | 90.6 | 25.3
84403.7 |  |  | 2500 | 119.5 | 49 | 46.6 | 27.4 | 29.4 | 0.748 | 107.4 | 11.3 | 70.2 | 72.5 | 25.2 | 0.986 | 100 | 544.5 | 529.6 | 46.7 | 547.1 | 1.856 | 428.2 | 31.52 | 119.4 | 25.3 | 44.7 | 12 | 119.8 | 25.8 | 8.32 | 90.8 | 25.4
84403.7 |  |  | 2500 | 119.7 | 49.2 | 46.8 | 27.4 | 29.4 | 0.725 | 107.4 | 11.3 | 70.2 | 72.4 | 25.2 | 0.987 | 100 | 544.2 | 529.1 | 46.8 | 547.9 | 1.852 | 428.8 | 31.39 | 119.5 | 25.3 | 44.8 | 12 | 120.2 | 25.7 | 8.32 | 90.9 | 25.4
84403.7 |  |  | 2500 | 119.9 | 49.4 | 46.9 | 27.6 | 29.4 | 0.704 | 107.2 | 11.3 | 70.2 | 72.3 | 25.2 | 0.987 | 100 | 543.7 | 528.8 | 46.9 | 548.8 | 1.838 | 428.5 | 31.46 | 119.6 | 25.3 | 44.9 | 12 | 120.5 | 25.7 | 8.32 | 91 | 25.5
84403.7 |  |  | 2500 | 119.9 | 49.5 | 47.1 | 27.6 | 29.5 | 0.673 | 105.9 | 11.3 | 70.2 | 72.1 | 25.3 | 0.99 | 100 | 543.2 | 528.2 | 47.1 | 549.8 | 1.811 | 427.8 | 31.28 | 119.8 | 25.3 | 45 | 12 | 121.4 | 25.8 | 8.33 | 91 | 25.6
84403.7 |  |  | 2500 | 119.8 | 49.7 | 47.2 | 27.7 | 29.5 | 0.654 | 105.9 | 11.3 | 70.2 | 72 | 25.4 | 0.988 | 100 | 542.2 | 527.4 | 47.2 | 550.7 | 1.782 | 426.1 | 31.32 | 120.1 | 25.3 | 45.2 | 12 | 122.1 | 25.9 | 8.33 | 90.9 | 25.7
84403.7 |  |  | 2500 | 119.8 | 49.7 | 47.3 | 27.7 | 29.5 | 0.621 | 105.9 | 11.3 | 70.2 | 72 | 25.5 | 0.987 | 100 | 541.9 | 526.8 | 47.3 | 551.5 | 1.755 | 426.6 | 31.17 | 120.4 | 25.4 | 45.3 | 12 | 122.4 | 25.8 | 8.33 | 90.7 | 25.7
84403.7 |  |  | 2501 | 119.6 | 49.9 | 47.4 | 27.7 | 29.5 | 0.584 | 106 | 11.3 | 70.2 | 72 | 25.5 | 0.985 | 100 | 541.6 | 526.3 | 47.5 | 552.3 | 1.72 | 427.8 | 31.47 | 120.7 | 25.3 | 45.4 | 12 | 123 | 25.8 | 8.34 | 90.7 | 25.8
84403.7 |  |  | 2501 | 119.7 | 50 | 47.6 | 27.7 | 29.6 | 0.61 | 106.2 | 11.3 | 70.2 | 72 | 25.6 | 0.986 | 99.9 | 541.1 | 525.9 | 47.6 | 552.9 | 1.766 | 428.5 | 31.44 | 121.1 | 25.3 | 45.5 | 12 | 123.4 | 25.9 | 8.34 | 90.8 | 25.8
84403.7 |  |  | 2502 | 119.4 | 50.1 | 47.7 | 27.8 | 29.5 | 0.577 | 106.3 | 11.3 | 70.2 | 72 | 25.6 | 0.987 | 99.9 | 540.8 | 525.4 | 47.7 | 553.7 | 1.736 | 428.3 | 31.59 | 121.3 | 25.4 | 45.7 | 12 | 123 | 25.9 | 8.34 | 90.7 | 25.9
84403.7 |  |  | 2500 | 119.4 | 50.2 | 47.8 | 27.8 | 29.5 | 0.555 | 106.3 | 11.3 | 70.2 | 72 | 25.6 | 0.988 | 99.9 | 539.8 | 524.4 | 47.8 | 554.4 | 1.699 | 427.3 | 30.91 | 121.3 | 25.4 | 45.7 | 12 | 123 | 25.8 | 8.35 | 90.6 | 25.9
84403.7 |  |  | 2501 | 119.2 | 50.4 | 47.9 | 27.8 | 29.5 | 0.489 | 106.4 | 11.3 | 70.2 | 71.9 | 25.7 | 0.989 | 99.9 | 540 | 524.3 | 48 | 555.1 | 1.671 | 426.4 | 31.3 | 121.4 | 25.4 | 46 | 12 | 123 | 25.9 | 8.35 | 90.9 | 25.9
84403.7 |  |  | 2499 | 119.9 | 50.6 | 48.2 | 27.9 | 29.6 | 0.446 | 106.5 | 11.3 | 70.3 | 71.9 | 25.7 | 0.989 | 99.9 | 539.7 | 524 | 48.2 | 555.7 | 1.653 | 426.3 | 31.6 | 121.4 | 25.4 | 46.2 | 12.1 | 123.1 | 25.9 | 8.36 | 91.3 | 26.1
84403.7 |  |  | 2500 | 120.6 | 50.7 | 48.3 | 27.9 | 29.4 | 0.399 | 106.6 | 11.3 | 70.3 | 71.9 | 25.8 | 0.989 | 99.9 | 539.2 | 523.7 | 48.3 | 556.4 | 1.627 | 427.8 | 31.82 | 121.4 | 25.4 | 46.2 | 12.1 | 122.3 | 25.8 | 8.36 | 91.6 | 26.1
84403.7 |  |  | 2498 | 121.2 | 50.8 | 48.3 | 27.9 | 29.5 | 0.394 | 106.5 | 11.3 | 70.3 | 72 | 25.8 | 0.987 | 99.9 | 538.4 | 523 | 48.3 | 556.9 | 1.608 | 428.6 | 31.31 | 121.1 | 25.4 | 46.3 | 12.1 | 121.6 | 25.9 | 8.37 | 91.7 | 26.1
84403.7 |  |  | 2500 | 120.7 | 50.9 | 48.5 | 27.9 | 29.5 | 0.356 | 106.4 | 11.3 | 70.3 | 71.9 | 25.9 | 0.986 | 99.9 | 538.2 | 522.5 | 48.5 | 557.7 | 1.553 | 428.9 | 31.53 | 120.6 | 25.4 | 46.4 | 12 | 119.6 | 25.9 | 8.37 | 91.4 | 26.3
84403.7 |  |  | 2500 | 120.4 | 51.1 | 48.6 | 27.9 | 29.5 | 0.3 | 106.5 | 11.3 | 70.3 | 71.7 | 25.9 | 0.989 | 100 | 537.9 | 522.2 | 48.6 | 558.3 | 1.512 | 428.1 | 31.49 | 120.1 | 25.4 | 46.5 | 12 | 118.7 | 25.9 | 8.38 | 91.1 | 26.3
84403.7 |  |  | 2499 | 120 | 51.2 | 48.8 | 28 | 29.6 | 0.294 | 106.5 | 11.3 | 70.3 | 71.5 | 26 | 0.989 | 100 | 537.2 | 521.3 | 48.8 | 559.1 | 1.489 | 426 | 31.15 | 119.7 | 25.5 | 46.7 | 12 | 118.8 | 25.8 | 8.38 | 91 | 26.4
84403.7 |  |  | 2499 | 120.8 | 51.3 | 48.9 | 28.1 | 29.5 | 0.204 | 106.8 | 11.3 | 70.3 | 71.4 | 26 | 0.987 | 100 | 537.1 | 521 | 48.9 | 559.8 | 1.454 | 426.5 | 32.26 | 119.5 | 25.6 | 46.8 | 12 | 119.6 | 25.9 | 8.38 | 91.3 | 26.4
84403.7 |  |  | 2498 | 121.5 | 51.4 | 49.1 | 28.2 | 29.6 | 0.209 | 106.7 | 11.3 | 70.3 | 71.3 | 26.2 | 0.989 | 100 | 536.8 | 520.5 | 49.1 | 560.6 | 1.458 | 426.7 | 31.77 | 119.6 | 25.5 | 46.9 | 12 | 121.2 | 25.9 | 8.38 | 91.7 | 26.6
84403.7 |  |  | 2501 | 121.6 | 51.7 | 49.3 | 28.3 | 29.6 | 0.218 | 106.6 | 11.3 | 70.3 | 71.2 | 26.2 | 0.987 | 100 | 536.4 | 520 | 49.2 | 561.3 | 1.447 | 427.6 | 31.39 | 120 | 25.6 | 47.1 | 12 | 121.6 | 25.9 | 8.38 | 91.6 | 26.6
84403.7 |  |  | 2501 | 121.1 | 51.8 | 49.4 | 28.3 | 29.6 | 0.158 | 106.7 | 11.3 | 70.3 | 71 | 26.3 | 0.987 | 100 | 536.2 | 519.7 | 49.3 | 562.2 | 1.418 | 428.5 | 31.7 | 120.1 | 25.6 | 47.2 | 12 | 121.5 | 25.9 | 8.39 | 91.5 | 26.7
84403.7 |  |  | 2501 | 120.7 | 51.9 | 49.5 | 28.4 | 29.6 | 0.144 | 106.9 | 11.3 | 70.3 | 70.9 | 26.3 | 0.986 | 100 | 535.6 | 519.3 | 49.3 | 562.8 | 1.402 | 427.7 | 32.1 | 120.2 | 25.5 | 47.3 | 12 | 121.3 | 25.9 | 8.39 | 91.7 | 26.7
84403.7 |  |  | 2500 | 121 | 52 | 49.6 | 28.4 | 29.6 | 0.152 | 106.9 | 11.3 | 70.3 | 70.8 | 26.4 | 0.99 | 100 | 535.2 | 518.8 | 49.6 | 563.5 | 1.386 | 426.8 | 31.55 | 120.2 | 25.6 | 47.4 | 12 | 121.2 | 25.9 | 8.39 | 91.6 | 26.7
84403.7 |  |  | 2502 | 121.2 | 52.2 | 49.7 | 28.4 | 29.6 | 0.127 | 107.3 | 11.3 | 70.3 | 70.6 | 26.4 | 0.987 | 100 | 534.8 | 518.3 | 49.7 | 564.2 | 1.391 | 426.5 | 32.19 | 120.3 | 25.6 | 47.5 | 12 | 121.4 | 25.9 | 8.39 | 91.8 | 26.8
84403.7 |  |  | 2501 | 121.6 | 52.3 | 49.8 | 28.4 | 29.6 | 0.122 | 107.4 | 11.3 | 70.3 | 70.5 | 26.5 | 0.987 | 100 | 534.3 | 517.8 | 49.8 | 564.8 | 1.4 | 427.9 | 32.06 | 120.2 | 25.6 | 47.7 | 12 | 121.1 | 25.9 | 8.39 | 92.1 | 26.9
84403.7 |  |  | 2500 | 122.2 | 52.4 | 49.9 | 28.5 | 29.6 | 0.103 | 107.4 | 11.3 | 70.3 | 70.4 | 26.6 | 0.988 | 100 | 533.8 | 517.3 | 49.9 | 565.5 | 1.393 | 428.5 | 32.22 | 120.2 | 25.6 | 47.8 | 12 | 120.9 | 25.9 | 8.39 | 92.4 | 26.9
84403.7 |  |  | 2500 | 122.7 | 52.6 | 50.1 | 28.6 | 29.6 | 0.083 | 107.3 | 11.3 | 70.3 | 70.4 | 26.6 | 0.987 | 100 | 533.6 | 517 | 50.1 | 566.1 | 1.38 | 428.3 | 32.28 | 120.3 | 25.5 | 47.9 | 12 | 121.7 | 25.9 | 8.39 | 92.4 | 27
84403.7 |  |  | 2499 | 122.9 | 52.7 | 50.2 | 28.6 | 29.7 | 0.084 | 107.3 | 11.3 | 70.3 | 70.4 | 26.7 | 0.985 | 100 | 532.7 | 516.3 | 50.2 | 566.8 | 1.37 | 427.8 | 32.14 | 120.5 | 25.6 | 48.1 | 12 | 122.9 | 25.9 | 8.4 | 92.5 | 27.1
84403.7 |  |  | 2499 | 122.6 | 52.8 | 50.3 | 28.7 | 29.6 | 0.09 | 107.2 | 11.3 | 70.3 | 70.5 | 26.7 | 0.987 | 100 | 533 | 516 | 50.3 | 567.4 | 1.363 | 426.9 | 32.06 | 120.9 | 25.6 | 48.2 | 12 | 123.4 | 25.9 | 8.41 | 92.4 | 27.1
84403.7 |  |  | 2499 | 122.5 | 52.9 | 50.5 | 28.7 | 29.7 | 0.092 | 107.3 | 11.3 | 70.3 | 70.5 | 26.7 | 0.989 | 100 | 532.7 | 515.6 | 50.4 | 568.1 | 1.377 | 426.3 | 32.19 | 121 | 25.6 | 48.3 | 12 | 122.4 | 26 | 8.41 | 92.6 | 27.3
84403.7 |  |  | 2499 | 122.5 | 53.1 | 50.6 | 28.7 | 29.7 | 0.089 | 107.3 | 11.3 | 70.3 | 70.7 | 26.8 | 0.99 | 100 | 532.4 | 515.1 | 50.5 | 568.7 | 1.38 | 426.6 | 32.23 | 120.9 | 25.6 | 48.5 | 12 | 121 | 26.1 | 8.42 | 92.7 | 27.3
84403.7 |  |  | 2500 | 122.8 | 53.2 | 50.7 | 28.8 | 29.8 | 0.076 | 107.3 | 11.3 | 70.3 | 70.9 | 26.8 | 0.988 | 100 | 532.1 | 514.6 | 50.6 | 569.4 | 1.37 | 427.8 | 32.41 | 120.4 | 25.6 | 48.6 | 12 | 119.4 | 26.1 | 8.43 | 92.8 | 27.4
84403.7 |  |  | 2501 | 123.2 | 53.3 | 50.8 | 28.8 | 29.7 | 0.064 | 107.4 | 11.3 | 70.3 | 71.1 | 26.9 | 0.987 | 100 | 531.9 | 514.4 | 50.8 | 570.1 | 1.353 | 428.3 | 32.44 | 120 | 25.6 | 48.7 | 12 | 119 | 25.9 | 8.43 | 92.7 | 27.4
84403.7 |  |  | 2501 | 123.4 | 53.4 | 51 | 28.9 | 29.8 | 0.067 | 107.4 | 11.3 | 70.3 | 71.2 | 27 | 0.984 | 100 | 531.3 | 514 | 50.9 | 570.7 | 1.354 | 428.5 | 32.5 | 119.7 | 25.6 | 48.8 | 12 | 118.7 | 26.1 | 8.44 | 92.7 | 27.5
84403.7 |  |  | 2500 | 123.6 | 53.6 | 51.1 | 29 | 29.8 | 0.068 | 107.4 | 11.3 | 70.3 | 71.2 | 27 | 0.988 | 100 | 530.8 | 513.4 | 51 | 571.4 | 1.354 | 426.7 | 32.54 | 119.4 | 25.6 | 49 | 12 | 118.6 | 26.1 | 8.44 | 92.7 | 27.6
84403.7 |  |  | 2499 | 123.7 | 53.7 | 51.3 | 29.1 | 29.8 | 0.064 | 107.4 | 11.3 | 70.3 | 71.1 | 27.1 | 0.99 | 100 | 530.5 | 512.9 | 51.2 | 572.2 | 1.349 | 426.7 | 32.2 | 119.2 | 25.7 | 49.1 | 12 | 118.5 | 26.1 | 8.45 | 92.6 | 27.6
84403.7 |  |  | 2500 | 123.6 | 53.8 | 51.4 | 29 | 29.8 | 0.065 | 107.3 | 11.3 | 70.3 | 71 | 27.1 | 0.988 | 100 | 530 | 512.3 | 51.3 | 572.9 | 1.342 | 426.5 | 32.28 | 119 | 25.6 | 49.2 | 12 | 118.5 | 26.1 | 8.46 | 92.4 | 27.7
84403.7 |  |  | 2501 | 123.3 | 53.9 | 51.5 | 29 | 29.8 | 0.058 | 107.4 | 11.3 | 70.2 | 71 | 27.2 | 0.986 | 100 | 530 | 512.1 | 51.4 | 573.6 | 1.346 | 427.8 | 32.37 | 118.9 | 25.6 | 49.4 | 12 | 118.8 | 25.9 | 8.46 | 92.4 | 27.7
84403.7 |  |  | 2501 | 123.2 | 54.1 | 51.7 | 29.1 | 29.8 | 0.063 | 107.4 | 11.3 | 70.2 | 70.9 | 27.2 | 0.987 | 100 | 529.6 | 511.7 | 51.6 | 574.3 | 1.351 | 427.7 | 32.31 | 118.8 | 25.7 | 49.5 | 12 | 118.9 | 26 | 8.47 | 92.6 | 27.8
84403.7 |  |  | 2500 | 123.4 | 54.2 | 51.8 | 29.2 | 29.9 | 0.058 | 107.6 | 11.3 | 70.2 | 70.8 | 27.3 | 0.986 | 100 | 529.1 | 511.3 | 51.7 | 575 | 1.365 | 428.5 | 32.46 | 118.8 | 25.7 | 49.6 | 12 | 118.3 | 26.1 | 8.47 | 92.7 | 27.9
84403.7 |  |  | 2500 | 123.7 | 54.4 | 51.9 | 29.2 | 29.9 | 0.063 | 107.5 | 11.3 | 70.2 | 70.9 | 27.4 | 0.988 | 100 | 528.9 | 510.8 | 51.8 | 575.7 | 1.366 | 426.6 | 32.41 | 118.5 | 25.7 | 49.8 | 12 | 118 | 26.1 | 8.48 | 92.8 | 27.9
84403.7 |  |  | 2499 | 124 | 54.4 | 52 | 29.3 | 29.9 | 0.05 | 107.5 | 11.3 | 70.2 | 70.8 | 27.4 | 0.99 | 100 | 528.5 | 510.4 | 51.9 | 576.4 | 1.369 | 426.9 | 32.41 | 118.4 | 25.7 | 49.9 | 12 | 118.3 | 26 | 8.49 | 92.9 | 28
84403.7 |  |  | 2499 | 123.9 | 54.7 | 52.2 | 29.3 | 29.9 | 0.043 | 107.5 | 11.3 | 70.3 | 70.8 | 27.5 | 0.987 | 100 | 528.4 | 509.9 | 52.1 | 577.2 | 1.368 | 426.1 | 32.24 | 118.6 | 25.7 | 50 | 12 | 120.2 | 26.1 | 8.49 | 93 | 28.1
84403.7 |  |  | 2500 | 123.7 | 54.8 | 52.3 | 29.4 | 30 | 0.049 | 107.4 | 11.3 | 70.2 | 70.8 | 27.5 | 0.989 | 100 | 528 | 509.5 | 52.1 | 577.9 | 1.37 | 427.4 | 32.36 | 119.1 | 25.7 | 50.1 | 12.1 | 121.3 | 26.1 | 8.5 | 93.1 | 28.1
84403.7 |  |  | 2499 | 123.5 | 54.9 | 52.5 | 29.4 | 29.9 | 0.052 | 107.4 | 11.3 | 70.2 | 70.9 | 27.7 | 0.986 | 100 | 527.5 | 509 | 52.3 | 578.6 | 1.376 | 427.2 | 32.31 | 119.7 | 25.8 | 50.3 | 12 | 122.2 | 26.1 | 8.5 | 93.1 | 28.2
84403.7 |  |  | 2500 | 123.6 | 54.9 | 52.6 | 29.5 | 29.9 | 0.052 | 107.5 | 11.3 | 70.2 | 70.9 | 27.7 | 0.986 | 100 | 527.2 | 508.6 | 52.3 | 579.1 | 1.375 | 428 | 32.45 | 120.5 | 25.8 | 50.4 | 12 | 122.6 | 26.2 | 8.51 | 93.2 | 28.2
84403.7 |  |  | 2500 | 123.7 | 55.2 | 52.7 | 29.7 | 30 | 0.054 | 107.5 | 11.3 | 70.2 | 70.8 | 27.7 | 0.986 | 100 | 527.2 | 508.2 | 52.5 | 579.6 | 1.37 | 427.1 | 32.37 | 120.9 | 25.8 | 50.6 | 12 | 122.5 | 26.2 | 8.51 | 93.1 | 28.2
84403.7 |  |  | 2500 | 123.8 | 55.3 | 52.8 | 29.7 | 30 | 0.054 | 107.5 | 11.3 | 70.2 | 70.7 | 27.8 | 0.988 | 100 | 526.7 | 507.7 | 52.6 | 580.1 | 1.38 | 426.7 | 32.41 | 121 | 25.8 | 50.7 | 12 | 122 | 26.2 | 8.51 | 93.2 | 28.3
84403.7 |  |  | 2499 | 123.9 | 55.4 | 52.9 | 29.7 | 30 | 0.057 | 107.6 | 11.3 | 70.2 | 70.6 | 27.8 | 0.989 | 100 | 526.6 | 507.4 | 52.8 | 580.5 | 1.378 | 426.1 | 32.52 | 120.6 | 25.8 | 50.8 | 12 | 120.7 | 26.2 | 8.51 | 93.3 | 28.3
84403.7 |  |  | 2500 | 124.2 | 55.5 | 53 | 29.7 | 29.9 | 0.05 | 107.5 | 11.3 | 70.2 | 70.6 | 27.9 | 0.987 | 100 | 526.3 | 507 | 52.8 | 580.9 | 1.379 | 426.2 | 32.67 | 119.9 | 25.8 | 50.8 | 12.1 | 119.6 | 26.2 | 8.51 | 93.4 | 28.4
84403.7 |  |  | 2501 | 124.4 | 55.6 | 53.2 | 29.7 | 29.9 | 0.041 | 107.5 | 11.3 | 70.2 | 70.7 | 28 | 0.988 | 100 | 525.9 | 506.5 | 53 | 581.4 | 1.371 | 426.6 | 32.87 | 119.4 | 25.8 | 50.9 | 12.1 | 119.1 | 26.2 | 8.52 | 93.4 | 28.6
84403.7 |  |  | 2500 | 124.8 | 55.8 | 53.3 | 29.7 | 30.1 | 0.043 | 107.5 | 11.3 | 70.2 | 70.8 | 28 | 0.987 | 100 | 525.5 | 506.1 | 53.1 | 581.9 | 1.375 | 427.5 | 32.7 | 119.2 | 25.8 | 51.2 | 12.1 | 119.2 | 26.1 | 8.52 | 93.5 | 28.6
84403.7 |  |  | 2500 | 125 | 55.9 | 53.4 | 29.8 | 30.1 | 0.042 | 107.5 | 11.3 | 70.2 | 70.9 | 28.1 | 0.986 | 100 | 525.4 | 505.7 | 53.2 | 582.4 | 1.375 | 427.3 | 32.63 | 119.1 | 25.9 | 51.3 | 12 | 119 | 26.2 | 8.52 | 93.6 | 28.7
84403.7 |  |  | 2501 | 125.2 | 56.1 | 53.5 | 29.9 | 30.1 | 0.045 | 107.5 | 11.3 | 70.2 | 71 | 28.1 | 0.99 | 100 | 525 | 505.4 | 53.4 | 583.1 | 1.376 | 427 | 32.71 | 118.9 | 25.9 | 51.3 | 12 | 118.7 | 26.1 | 8.53 | 93.6 | 28.7
84403.7 |  |  | 2501 | 125.1 | 56.1 | 53.7 | 29.9 | 30.1 | 0.04 | 107.5 | 11.3 | 70.2 | 71 | 28.1 | 0.99 | 100 | 524.7 | 505 | 53.6 | 583.6 | 1.372 | 425.9 | 32.74 | 118.8 | 25.9 | 51.4 | 12 | 118.8 | 26.2 | 8.53 | 93.6 | 28.7
84403.7 |  |  | 2501 | 125.1 | 56.2 | 53.8 | 30 | 30 | 0.046 | 107.4 | 11.3 | 70.2 | 71 | 28.2 | 0.987 | 100 | 524.3 | 504.5 | 53.7 | 584.2 | 1.372 | 426.5 | 32.61 | 118.7 | 25.9 | 51.5 | 12 | 118.7 | 26.2 | 8.53 | 93.5 | 28.8
84403.7 |  |  | 2500 | 125 | 56.3 | 53.9 | 30.1 | 30.1 | 0.041 | 107.5 | 11.3 | 70.2 | 71.1 | 28.3 | 0.989 | 100 | 524 | 504.1 | 53.8 | 584.7 | 1.374 | 427.1 | 32.59 | 118.7 | 25.9 | 51.5 | 12 | 119 | 26.2 | 8.53 | 93.6 | 28.8
84403.7 |  |  | 2500 | 125 | 56.4 | 54.1 | 30.2 | 30.1 | 0.039 | 107.5 | 11.3 | 70.2 | 71.1 | 28.4 | 0.989 | 100 | 523.5 | 503.7 | 53.9 | 585.3 | 1.384 | 427.2 | 32.88 | 118.7 | 25.9 | 51.6 | 12 | 119.1 | 26.2 | 8.54 | 93.6 | 28.9
84403.7 |  |  | 2499 | 125.4 | 56.5 | 54.2 | 30.3 | 30.1 | 0.048 | 107.5 | 11.3 | 70.2 | 71 | 28.4 | 0.985 | 100 | 523.5 | 503.4 | 53.9 | 585.8 | 1.389 | 427 | 33.01 | 118.7 | 25.9 | 51.7 | 12 | 118.7 | 26.2 | 8.54 | 93.6 | 29
84403.7 |  |  | 2499 | 125.8 | 56.6 | 54.3 | 30.3 | 30.1 | 0.038 | 107.6 | 11.3 | 70.2 | 71 | 28.4 | 0.986 | 100 | 523 | 502.8 | 54.1 | 586.5 | 1.394 | 427.5 | 33.01 | 118.6 | 26.1 | 51.7 | 12 | 118.6 | 26.2 | 8.54 | 93.7 | 29.1
84403.7 |  |  | 2499 | 125.9 | 56.7 | 54.4 | 30.3 | 30.1 | 0.026 | 107.7 | 11.3 | 70.2 | 71 | 28.5 | 0.99 | 100 | 522.7 | 502.3 | 54.2 | 587.1 | 1.408 | 426 | 32.99 | 118.7 | 26.1 | 51.7 | 12 | 120.2 | 26.2 | 8.54 | 94 | 29.2
84403.7 |  |  | 2499 | 125.8 | 56.7 | 54.5 | 30.4 | 30.1 | 0.036 | 107.7 | 11.3 | 70.2 | 70.9 | 28.6 | 0.987 | 100 | 522.4 | 501.9 | 54.4 | 587.6 | 1.416 | 425.2 | 32.95 | 119.1 | 26.2 | 51.8 | 12 | 121.6 | 26.2 | 8.55 | 94.1 | 29.2
84403.7 |  |  | 2500 | 125.7 | 56.8 | 54.6 | 30.4 | 30.2 | 0.037 | 107.7 | 11.3 | 70.2 | 70.6 | 28.6 | 0.988 | 100 | 522 | 501.4 | 54.4 | 588.1 | 1.423 | 425.4 | 32.9 | 119.8 | 26.1 | 51.8 | 12 | 122.2 | 26.2 | 8.55 | 94.2 | 29.3
84403.7 |  |  | 2500 | 125.8 | 56.8 | 54.7 | 30.5 | 30.1 | 0.042 | 107.7 | 11.3 | 70.2 | 70.2 | 28.7 | 0.989 | 100 | 521.6 | 501.1 | 54.6 | 588.6 | 1.415 | 427.6 | 32.88 | 120.4 | 26.1 | 51.9 | 12 | 122.3 | 26.2 | 8.56 | 94.2 | 29.3
84403.7 |  |  | 2500 | 125.8 | 56.9 | 54.8 | 30.6 | 30.1 | 0.038 | 107.7 | 11.3 | 70.2 | 69.7 | 28.7 | 0.986 | 100 | 521.3 | 500.6 | 54.6 | 589 | 1.408 | 427.8 | 33.08 | 120.7 | 26.2 | 51.9 | 12 | 122.3 | 26.3 | 8.56 | 94.2 | 29.3
84403.7 |  |  | 2500 | 125.9 | 57.1 | 54.9 | 30.6 | 30.2 | 0.035 | 106.5 | 11.3 | 70.2 | 69.2 | 28.8 | 0.986 | 100 | 521.1 | 500.2 | 54.8 | 589.3 | 1.4 | 427.8 | 33.11 | 120.7 | 26.2 | 51.9 | 12.1 | 121.8 | 26.2 | 8.57 | 94.3 | 29.4
84403.7 |  |  | 2501 | 126.1 | 57.2 | 55.1 | 30.6 | 30.2 | 0.033 | 106.4 | 11.3 | 70.2 | 68.9 | 28.9 | 0.99 | 100 | 520.7 | 499.9 | 54.8 | 589.7 | 1.405 | 426.5 | 33.2 | 120.6 | 26.2 | 51.9 | 12.1 | 121.4 | 26.2 | 8.57 | 94.4 | 29.4
84403.7 |  |  | 2499 | 126.6 | 57.2 | 55.1 | 30.7 | 30.2 | 0.04 | 106.4 | 11.3 | 70.2 | 68.7 | 28.9 | 0.99 | 100 | 520.1 | 499.4 | 55 | 590.1 | 1.414 | 425.6 | 33.17 | 120.6 | 26.2 | 51.9 | 12 | 121.8 | 26.3 | 8.58 | 94.5 | 29.5
84403.7 |  |  | 2500 | 126.7 | 57.3 | 55.2 | 30.7 | 30.2 | 0.046 | 106.5 | 11.3 | 70.3 | 68.6 | 29 | 0.99 | 100 | 519.6 | 498.7 | 55.1 | 590.5 | 1.42 | 425.8 | 32.94 | 120.5 | 26.3 | 51.9 | 12 | 120.8 | 26.3 | 8.58 | 94.5 | 29.5
84403.7 |  |  | 2501 | 126.6 | 57.3 | 55.3 | 30.8 | 30.2 | 0.033 | 106.6 | 11.3 | 70.3 | 68.5 | 29.1 | 0.988 | 100 | 519.5 | 498.4 | 55.2 | 590.9 | 1.406 | 426.6 | 33.28 | 120.1 | 26.3 | 52 | 12 | 119.9 | 26.3 | 8.59 | 94.5 | 29.6
84403.7 |  |  | 2501 | 126.6 | 57.3 | 55.4 | 30.8 | 30.2 | 0.024 | 106.5 | 11.3 | 70.3 | 68.3 | 29.1 | 0.988 | 100 | 519.3 | 497.9 | 55.3 | 591.3 | 1.413 | 427.4 | 33.42 | 119.9 | 26.3 | 52 | 12 | 120.3 | 26.3 | 8.59 | 94.7 | 29.7
84403.7 |  |  | 2501 | 127 | 57.4 | 55.6 | 31 | 30.2 | 0.027 | 106.5 | 11.3 | 70.3 | 68.3 | 29.2 | 0.986 | 100 | 518.7 | 497.4 | 55.6 | 591.6 | 1.416 | 427.6 | 33.38 | 119.9 | 26.4 | 52.1 | 12 | 121.1 | 26.3 | 8.6 | 94.7 | 29.7
84403.7 |  |  | 2500 | 127.4 | 57.4 | 55.8 | 31 | 30.3 | 0.027 | 106.5 | 11.3 | 70.3 | 68.9 | 29.2 | 0.99 | 100 | 518.5 | 497 | 55.6 | 592.1 | 1.42 | 425.8 | 33.31 | 120.1 | 26.4 | 52.1 | 12 | 121.6 | 26.3 | 8.6 | 94.8 | 29.8
84403.7 |  |  | 2500 | 127.4 | 57.4 | 55.9 | 31.1 | 30.3 | 0.03 | 106.6 | 11.3 | 70.3 | 69.7 | 29.3 | 0.986 | 100 | 518.1 | 496.4 | 55.8 | 592.4 | 1.414 | 425.8 | 33.45 | 120.2 | 26.3 | 52.1 | 12 | 121.1 | 26.3 | 8.61 | 94.8 | 29.9
84403.7 |  |  | 2499 | 127.6 | 57.4 | 56 | 31.1 | 30.3 | 0.031 | 106.7 | 11.3 | 70.3 | 70.3 | 29.3 | 0.988 | 100 | 517.4 | 495.8 | 55.9 | 592.8 | 1.422 | 425.5 | 33.47 | 120.2 | 26.4 | 52.2 | 12 | 120.1 | 26.3 | 8.61 | 94.8 | 29.9
84403.7 |  |  | 2499 | 127.5 | 57.4 | 56.1 | 31.2 | 30.3 | 0.032 | 106.7 | 11.3 | 70.3 | 70.9 | 29.3 | 0.988 | 100 | 517.2 | 495.5 | 56.1 | 593.2 | 1.414 | 426.6 | 33.24 | 119.9 | 26.4 | 52.2 | 12 | 119.8 | 26.3 | 8.62 | 94.7 | 30
84403.7 |  |  | 2500 | 127.5 | 57.4 | 56.2 | 31.2 | 30.3 | 0.031 | 106.7 | 11.3 | 70.3 | 71.2 | 29.4 | 0.987 | 100 | 516.9 | 495.1 | 56.1 | 593.6 | 1.402 | 428.3 | 33.38 | 119.8 | 26.4 | 52.2 | 12 | 120.1 | 26.3 | 8.62 | 94.6 | 30
84403.7 |  |  | 2500 | 127.4 | 57.4 | 56.3 | 31.3 | 30.3 | 0.026 | 106.8 | 11.3 | 70.3 | 71.4 | 29.5 | 0.985 | 100 | 516.6 | 494.7 | 56.3 | 594 | 1.411 | 428 | 33.29 | 119.8 | 26.4 | 52.3 | 12 | 120.8 | 26.4 | 8.63 | 94.6 | 30.1
84403.7 |  |  | 2500 | 127.4 | 57.5 | 56.5 | 31.3 | 30.3 | 0.024 | 106.9 | 11.3 | 70.3 | 71.5 | 29.6 | 0.99 | 100 | 516.2 | 494.3 | 56.4 | 594.4 | 1.429 | 427.5 | 33.3 | 119.9 | 26.5 | 52.3 | 12 | 121.3 | 26.4 | 8.63 | 94.8 | 30.2
84403.7 |  |  | 2500 | 127.5 | 57.5 | 56.6 | 31.4 | 30.3 | 0.024 | 106.9 | 11.3 | 70.3 | 71.6 | 29.6 | 0.989 | 100 | 515.6 | 493.7 | 56.5 | 594.8 | 1.443 | 425.8 | 33.47 | 120.2 | 26.6 | 52.3 | 12 | 122.1 | 26.4 | 8.63 | 95.1 | 30.2
84403.7 |  |  | 2499 | 127.5 | 57.6 | 56.7 | 31.5 | 30.4 | 0.029 | 106.9 | 11.3 | 70.3 | 71.6 | 29.7 | 0.987 | 100 | 515 | 493.2 | 56.7 | 595.2 | 1.447 | 426.1 | 33.2 | 120.4 | 26.5 | 52.4 | 12 | 122.7 | 26.4 | 8.64 | 95.2 | 30.3
84403.7 |  |  | 2500 | 127.7 | 57.6 | 56.8 | 31.6 | 30.4 | 0.028 | 107 | 11.3 | 70.3 | 71.7 | 29.8 | 0.986 | 100 | 514.2 | 492.9 | 56.7 | 595.5 | 1.446 | 426.6 | 33.43 | 120.6 | 26.6 | 52.3 | 12 | 122.7 | 26.4 | 8.64 | 95.3 | 30.4
84403.7 |  |  | 2500 | 127.7 | 57.7 | 56.9 | 31.6 | 30.4 | 0.029 | 107 | 11.3 | 70.3 | 71.8 | 29.9 | 0.987 | 100 | 514 | 492.3 | 56.8 | 595.8 | 1.45 | 428.2 | 33.46 | 120.7 | 26.6 | 52.3 | 12 | 122.1 | 26.4 | 8.65 | 95.3 | 30.4
84403.7 |  |  | 2501 | 127.8 | 57.7 | 57 | 31.6 | 30.4 | 0.03 | 107 | 11.3 | 70.3 | 71.8 | 29.9 | 0.984 | 100 | 513.8 | 492.1 | 57 | 596.1 | 1.45 | 428.3 | 33.51 | 120.7 | 26.6 | 52.4 | 12 | 121.6 | 26.4 | 8.65 | 95.2 | 30.5
84403.7 |  |  | 2501 | 127.7 | 57.7 | 57.1 | 31.7 | 30.4 | 0.028 | 107.1 | 11.3 | 70.2 | 71.8 | 29.9 | 0.988 | 100 | 513.6 | 491.7 | 57.1 | 596.4 | 1.45 | 427.6 | 33.42 | 120.7 | 26.6 | 52.3 | 12 | 121.7 | 26.4 | 8.65 | 95.3 | 30.6
84403.7 |  |  | 2501 | 127.7 | 57.8 | 57.2 | 31.8 | 30.4 | 0.021 | 107.1 | 11.3 | 70.3 | 71.8 | 30.1 | 0.988 | 100 | 513.5 | 491.3 | 57.1 | 596.7 | 1.454 | 426.4 | 33.39 | 120.7 | 26.6 | 52.3 | 12 | 122.5 | 26.3 | 8.66 | 95.3 | 30.6
84403.7 |  |  | 2501 | 127.7 | 57.8 | 57.3 | 31.8 | 30.4 | 0.027 | 107 | 11.3 | 70.3 | 71.2 | 30.1 | 0.988 | 100 | 513.1 | 490.8 | 57.2 | 596.9 | 1.47 | 426.2 | 33.43 | 121 | 26.7 | 52.3 | 12 | 123.3 | 26.4 | 8.66 | 95.3 | 30.6
84403.7 |  |  | 2500 | 127.5 | 57.8 | 57.5 | 31.9 | 30.4 | 0.03 | 107 | 11.3 | 70.3 | 70.4 | 30.2 | 0.986 | 100 | 512.8 | 490.4 | 57.4 | 597.3 | 1.468 | 426.8 | 33.25 | 121.2 | 26.8 | 52.3 | 12 | 123.8 | 26.4 | 8.66 | 95.4 | 30.8
84403.7 |  |  | 2500 | 127.3 | 57.8 | 57.6 | 32 | 30.4 | 0.031 | 107.1 | 11.3 | 70.3 | 69.8 | 30.3 | 0.987 | 100 | 512.8 | 490.1 | 57.6 | 597.6 | 1.474 | 428.1 | 33.35 | 121.5 | 26.8 | 52.3 | 12 | 123.7 | 26.5 | 8.67 | 95.5 | 30.8
84403.7 |  |  | 2500 | 127.2 | 58 | 57.6 | 32.1 | 30.4 | 0.024 | 107.2 | 11.3 | 70.2 | 69.4 | 30.3 | 0.986 | 100 | 512.2 | 489.6 | 57.7 | 597.8 | 1.485 | 428.6 | 33.52 | 121.7 | 26.8 | 52.3 | 12 | 123.4 | 26.6 | 8.67 | 95.6 | 30.8
84403.7 |  |  | 2498 | 127.3 | 58.1 | 57.7 | 32.2 | 30.4 | 0.052 | 107.1 | 11.3 | 70.2 | 69.2 | 30.4 | 0.987 | 100 | 511.2 | 489 | 57.8 | 598.1 | 1.485 | 427.8 | 33 | 121.6 | 26.8 | 52.3 | 12 | 122 | 26.5 | 8.67 | 95.3 | 30.9
84403.7 |  |  | 2501 | 127.3 | 58 | 57.9 | 32.2 | 30.5 | 0.027 | 107.3 | 11.3 | 70.2 | 69.2 | 30.4 | 0.991 | 100 | 510.8 | 488.5 | 57.9 | 598.4 | 1.483 | 426.9 | 33.56 | 121 | 26.8 | 52.3 | 12 | 120.3 | 26.5 | 8.67 | 95.4 | 30.9
84403.7 |  |  | 2500 | 127.8 | 58 | 57.9 | 32.3 | 30.5 | 0.023 | 107.3 | 11.3 | 70.2 | 69.3 | 30.5 | 0.99 | 100 | 510.7 | 488.2 | 57.9 | 598.7 | 1.479 | 426.9 | 33.71 | 120.4 | 26.9 | 52.2 | 12 | 119.9 | 26.6 | 8.67 | 95.5 | 31.1
84403.7 |  |  | 2499 | 128.2 | 58 | 58.1 | 32.3 | 30.5 | 0.022 | 107.3 | 11.3 | 70.2 | 69.4 | 30.5 | 0.988 | 100 | 510.1 | 487.7 | 58.1 | 599 | 1.475 | 426.5 | 33.76 | 120.2 | 26.9 | 52.2 | 12 | 119.9 | 26.6 | 8.67 | 95.6 | 31.1
84403.7 |  |  | 2500 | 128.5 | 58 | 58.2 | 32.4 | 30.5 | 0.025 | 107.3 | 11.3 | 70.2 | 69.4 | 30.6 | 0.987 | 100 | 509.6 | 487.2 | 58.2 | 599.3 | 1.472 | 428.5 | 33.52 | 120.1 | 26.9 | 52.1 | 12 | 120.2 | 26.5 | 8.67 | 95.5 | 31.2
84403.7 |  |  | 2500 | 128.4 | 58 | 58.3 | 32.5 | 30.6 | 0.025 | 107.2 | 11.3 | 70.2 | 69.6 | 30.7 | 0.986 | 100 | 509.4 | 486.9 | 58.3 | 599.7 | 1.468 | 427.9 | 33.8 | 120 | 26.9 | 52.1 | 12 | 120.6 | 26.6 | 8.67 | 95.4 | 31.2
84403.7 |  |  | 2500 | 128 | 57.9 | 58.4 | 32.6 | 30.6 | 0.023 | 107.2 | 11.3 | 70.2 | 69.6 | 30.7 | 0.985 | 100 | 509.1 | 486.5 | 58.4 | 600 | 1.469 | 427.8 | 33.58 | 120.1 | 26.9 | 52 | 12 | 120.8 | 26.6 | 8.67 | 95.3 | 31.2
84403.7 |  |  | 2499 | 127.6 | 57.8 | 58.6 | 32.7 | 30.6 | 0.022 | 107.3 | 11.3 | 70.2 | 69.7 | 30.8 | 0.988 | 100 | 508.4 | 486.1 | 58.6 | 600.4 | 1.477 | 426.8 | 33.34 | 120.3 | 27.1 | 51.9 | 12 | 121.7 | 26.6 | 8.67 | 95.3 | 31.3
84403.7 |  |  | 2501 | 127.6 | 57.8 | 58.7 | 32.7 | 30.6 | 0.022 | 107.3 | 11.3 | 70.2 | 69.7 | 30.8 | 0.99 | 100 | 508.1 | 485.7 | 58.7 | 600.7 | 1.493 | 427.2 | 33.66 | 120.5 | 27.1 | 51.9 | 12 | 122.6 | 26.6 | 8.67 | 95.6 | 31.4
84403.7 |  |  | 2499 | 127.9 | 57.8 | 58.8 | 32.8 | 30.6 | 0.023 | 107.4 | 11.3 | 70.2 | 69.8 | 30.9 | 0.989 | 100 | 507.7 | 485.2 | 58.8 | 601 | 1.499 | 425.7 | 33.5 | 120.7 | 27.1 | 51.8 | 12 | 122.8 | 26.5 | 8.68 | 95.8 | 31.5
84403.7 |  |  | 2501 | 128.3 | 57.7 | 58.9 | 32.8 | 30.6 | 0.022 | 107.4 | 11.3 | 70.2 | 70.1 | 31 | 0.987 | 100 | 507.6 | 484.8 | 58.8 | 601.3 | 1.492 | 428.6 | 33.81 | 121 | 27.1 | 51.8 | 12 | 123.2 | 26.6 | 8.68 | 95.9 | 31.5
84403.7 |  |  | 2500 | 128.4 | 57.7 | 58.9 | 32.8 | 30.6 | 0.021 | 107.3 | 11.4 | 70.2 | 70.6 | 31.1 | 0.989 | 100 | 507.2 | 484.3 | 58.9 | 601.6 | 1.497 | 427.9 | 33.69 | 121.2 | 27.2 | 51.7 | 12 | 123 | 26.6 | 8.68 | 95.9 | 31.6
84403.7 |  |  | 2500 | 128.4 | 57.5 | 59.1 | 32.8 | 30.6 | 0.021 | 107.4 | 11.4 | 70.2 | 70.9 | 31.1 | 0.988 | 100 | 507 | 483.8 | 59.1 | 601.8 | 1.494 | 428.5 | 33.77 | 121.2 | 27.3 | 51.7 | 12 | 122.8 | 26.6 | 8.68 | 96 | 31.6
84403.7 |  |  | 2499 | 128.6 | 57.6 | 59.2 | 32.9 | 30.6 | 0.022 | 107.4 | 11.4 | 70.2 | 71.2 | 31.2 | 0.988 | 100 | 506.1 | 483.3 | 59.2 | 602.1 | 1.5 | 427.3 | 33.6 | 121.3 | 27.2 | 51.6 | 12 | 123 | 26.6 | 8.68 | 96 | 31.7
84403.7 |  |  | 2500 | 128.5 | 57.5 | 59.2 | 33 | 30.7 | 0.026 | 107.3 | 11.4 | 70.2 | 71.3 | 31.2 | 0.989 | 100 | 505.9 | 483 | 59.3 | 602.2 | 1.499 | 427.8 | 33.67 | 121.4 | 27.3 | 51.6 | 12 | 123.2 | 26.6 | 8.68 | 95.9 | 31.7
84403.7 |  |  | 2499 | 128.2 | 57.4 | 59.4 | 33.1 | 30.7 | 0.045 | 107.1 | 11.4 | 70.2 | 71.4 | 31.3 | 0.989 | 100 | 505.5 | 482.6 | 59.3 | 602.5 | 1.475 | 426.2 | 33.01 | 121.5 | 27.3 | 51.6 | 12 | 123 | 26.6 | 8.68 | 95.5 | 31.7
84403.7 |  |  | 2501 | 127.7 | 57.4 | 59.6 | 33 | 30.7 | 0.027 | 107.3 | 11.4 | 70.2 | 71.4 | 31.3 | 0.987 | 100 | 505.3 | 482.4 | 59.5 | 602.7 | 1.48 | 427.8 | 33.67 | 121.3 | 27.4 | 51.6 | 12 | 122 | 26.6 | 8.68 | 95.5 | 31.8
84403.7 |  |  | 2499 | 127.6 | 57.4 | 59.6 | 33.1 | 30.7 | 0.03 | 107.4 | 11.4 | 70.2 | 71.4 | 31.4 | 0.986 | 100 | 504.9 | 481.9 | 59.6 | 602.9 | 1.491 | 428 | 33.46 | 121.1 | 27.3 | 51.6 | 12 | 121.3 | 26.6 | 8.68 | 95.6 | 31.8
84403.7 |  |  | 2500 | 127.9 | 57.4 | 59.7 | 33.1 | 30.7 | 0.025 | 107.4 | 11.4 | 70.2 | 71.4 | 31.4 | 0.987 | 100 | 504.6 | 481.6 | 59.7 | 603.2 | 1.5 | 428.5 | 33.86 | 120.8 | 27.4 | 51.6 | 12 | 120.4 | 26.6 | 8.68 | 95.7 | 31.9
84403.7 |  |  | 2500 | 128.4 | 57.4 | 59.8 | 33.1 | 30.7 | 0.033 | 107.3 | 11.4 | 70.2 | 71 | 31.5 | 0.988 | 100 | 504.2 | 481.1 | 59.8 | 603.4 | 1.496 | 428.1 | 33.17 | 120.5 | 27.4 | 51.6 | 12 | 120.1 | 26.6 | 8.68 | 95.7 | 31.9
84403.7 |  |  | 2498 | 128.2 | 57.4 | 59.9 | 33.1 | 30.7 | 0.04 | 107.1 | 11.4 | 70.2 | 70.2 | 31.6 | 0.989 | 100 | 503.7 | 480.6 | 59.9 | 603.7 | 1.482 | 427.7 | 33.04 | 120.3 | 27.4 | 51.6 | 12 | 120.4 | 26.6 | 8.68 | 95.4 | 32
84403.7 |  |  | 2500 | 127.4 | 57.4 | 60 | 33.1 | 30.7 | 0.041 | 107.1 | 11.4 | 70.2 | 69.5 | 31.6 | 0.989 | 100 | 503.6 | 480.3 | 60 | 604 | 1.471 | 426.4 | 33.18 | 120.3 | 27.4 | 51.5 | 12 | 121.2 | 26.6 | 8.68 | 95 | 32.1
84403.7 |  |  | 2501 | 127.1 | 57.5 | 60.1 | 33.1 | 30.7 | 0.041 | 107.2 | 11.4 | 70.2 | 69.1 | 31.6 | 0.987 | 100 | 503.3 | 480 | 60.1 | 604.2 | 1.476 | 426.4 | 33.09 | 120.4 | 27.4 | 51.4 | 12 | 121.6 | 26.6 | 8.68 | 95 | 32.2
84403.7 |  |  | 2501 | 126.8 | 57.4 | 60.3 | 33.1 | 30.7 | 0.037 | 107.1 | 11.4 | 70.2 | 68.8 | 31.7 | 0.988 | 100 | 503.1 | 479.7 | 60.3 | 604.6 | 1.473 | 427.4 | 33.25 | 120.4 | 27.5 | 51.4 | 12 | 121.4 | 26.7 | 8.67 | 94.8 | 32.3
84403.7 |  |  | 2501 | 127.3 | 57.5 | 60.3 | 33.1 | 30.7 | 0.027 | 107.4 | 11.4 | 70.2 | 68.5 | 31.8 | 0.986 | 100 | 502.9 | 479.3 | 60.3 | 604.9 | 1.48 | 428.3 | 33.77 | 120.5 | 27.4 | 51.4 | 12 | 121.4 | 26.6 | 8.67 | 95 | 32.2
84403.7 |  |  | 2500 | 127.8 | 57.6 | 60.4 | 33.1 | 30.8 | 0.021 | 107.3 | 11.4 | 70.2 | 68.2 | 31.8 | 0.987 | 100 | 502.7 | 478.9 | 60.4 | 605 | 1.495 | 428.7 | 33.58 | 120.5 | 27.5 | 51.4 | 12 | 121.6 | 26.6 | 8.67 | 95.3 | 32.3
84403.7 |  |  | 2499 | 128.4 | 57.5 | 60.5 | 33.1 | 30.8 | 0.023 | 107.3 | 11.4 | 70.2 | 68.3 | 31.8 | 0.988 | 100 | 502.3 | 478.5 | 60.5 | 605.2 | 1.505 | 428.4 | 33.46 | 120.6 | 27.6 | 51.3 | 12 | 122.4 | 26.6 | 8.67 | 95.5 | 32.4
84403.7 |  |  | 2500 | 128.4 | 57.4 | 60.7 | 33.1 | 30.8 | 0.023 | 107.3 | 11.4 | 70.2 | 69 | 31.9 | 0.988 | 100 | 502 | 478.2 | 60.6 | 605.5 | 1.513 | 426.6 | 33.62 | 120.8 | 27.6 | 51.2 | 12 | 123.1 | 26.7 | 8.67 | 95.7 | 32.5
84403.7 |  |  | 2501 | 128.3 | 57.3 | 60.7 | 33.1 | 30.8 | 0.026 | 107.3 | 11.4 | 70.2 | 69.6 | 32 | 0.986 | 100 | 501.8 | 477.7 | 60.7 | 605.7 | 1.509 | 427 | 33.47 | 121 | 27.7 | 51.1 | 12 | 123 | 26.7 | 8.67 | 95.8 | 32.6
84403.7 |  |  | 2501 | 128.3 | 57.2 | 60.8 | 33.1 | 30.8 | 0.027 | 107.3 | 11.4 | 70.2 | 70.1 | 32.1 | 0.989 | 100 | 501.3 | 477.3 | 60.7 | 606 | 1.516 | 426.7 | 33.63 | 121.2 | 27.6 | 51.1 | 12 | 122.9 | 26.7 | 8.67 | 95.8 | 32.6
84403.7 |  |  | 2501 | 128.5 | 57.2 | 60.9 | 33.1 | 30.8 | 0.035 | 107.3 | 11.4 | 70.2 | 70.4 | 32.1 | 0.985 | 100 | 501.2 | 477 | 61 | 606.2 | 1.512 | 428.4 | 33.64 | 121.2 | 27.6 | 51.1 | 12 | 122.9 | 26.6 | 8.67 | 95.8 | 32.7
84403.7 |  |  | 2498 | 127.9 | 57.1 | 61.1 | 33 | 30.8 | 0.043 | 107.1 | 11.5 | 70.2 | 70.7 | 32.1 | 0.985 | 100 | 500.9 | 476.4 | 61.1 | 606.3 | 1.496 | 428.6 | 33.01 | 121.2 | 27.7 | 50.9 | 12 | 122.6 | 26.7 | 8.67 | 95.3 | 32.7
84403.7 |  |  | 2500 | 127.4 | 57.1 | 61.2 | 33 | 30.8 | 0.027 | 107.2 | 11.5 | 70.2 | 71 | 32.2 | 0.989 | 100 | 500.8 | 476.1 | 61.2 | 606.5 | 1.5 | 428.6 | 33.5 | 121.2 | 27.7 | 50.9 | 12 | 122.7 | 26.7 | 8.66 | 95.3 | 32.7
84403.7 |  |  | 2500 | 127.4 | 57 | 61.3 | 32.9 | 30.8 | 0.032 | 107.2 | 11.5 | 70.2 | 71.1 | 32.3 | 0.987 | 100 | 500.7 | 475.9 | 61.2 | 606.7 | 1.511 | 426.6 | 33.59 | 121.2 | 27.7 | 50.8 | 12 | 122.6 | 26.7 | 8.66 | 95.4 | 32.8
84403.7 |  |  | 2500 | 128 | 57 | 61.4 | 33 | 30.8 | 0.033 | 107.2 | 11.5 | 70.2 | 71.1 | 32.3 | 0.987 | 100 | 500.2 | 475.4 | 61.3 | 606.8 | 1.513 | 426.1 | 33.76 | 121.2 | 27.7 | 50.8 | 12 | 122.2 | 26.8 | 8.66 | 95.5 | 32.8
84403.7 |  |  | 2500 | 128.5 | 56.9 | 61.4 | 32.9 | 30.9 | 0.036 | 107.3 | 11.5 | 70.2 | 71 | 32.3 | 0.989 | 100 | 500.2 | 475.1 | 61.4 | 606.9 | 1.525 | 426.5 | 33.59 | 121.1 | 27.7 | 50.8 | 12 | 121.5 | 26.7 | 8.66 | 95.6 | 32.9
84403.7 |  |  | 2500 | 128.5 | 56.9 | 61.6 | 32.9 | 30.8 | 0.031 | 107.3 | 11.5 | 70.3 | 70.4 | 32.4 | 0.987 | 100 | 499.8 | 474.8 | 61.5 | 607.1 | 1.523 | 428.3 | 33.68 | 121 | 27.7 | 50.7 | 12 | 121 | 26.7 | 8.66 | 95.7 | 33
84403.7 |  |  | 2501 | 128.5 | 56.9 | 61.6 | 32.9 | 30.9 | 0.028 | 107.3 | 11.5 | 70.2 | 69.9 | 32.5 | 0.988 | 100 | 499.8 | 474.5 | 61.6 | 607.3 | 1.526 | 428 | 33.81 | 120.7 | 27.7 | 50.7 | 12 | 120.4 | 26.7 | 8.66 | 95.8 | 33.1
84403.7 |  |  | 2500 | 128.2 | 57 | 61.7 | 32.9 | 30.9 | 0.055 | 107.1 | 11.5 | 70.2 | 69.5 | 32.6 | 0.988 | 100 | 499.3 | 474 | 61.7 | 607.5 | 1.519 | 428.3 | 33.12 | 120.5 | 27.8 | 50.7 | 12 | 120.2 | 26.7 | 8.66 | 95.4 | 33.1
84403.7 |  |  | 2500 | 127.6 | 57 | 61.8 | 32.8 | 30.9 | 0.053 | 107.1 | 11.5 | 70.3 | 69.1 | 32.6 | 0.989 | 100 | 498.9 | 473.3 | 61.8 | 607.8 | 1.509 | 427.2 | 33.28 | 120.3 | 27.8 | 50.7 | 12 | 119.7 | 26.8 | 8.66 | 95 | 33.1
84403.7 |  |  | 2501 | 127.5 | 56.9 | 62 | 32.8 | 30.9 | 0.036 | 107.3 | 11.5 | 70.3 | 68.7 | 32.7 | 0.988 | 100 | 498.8 | 473.1 | 61.9 | 608.1 | 1.517 | 426.2 | 33.69 | 120.1 | 27.8 | 50.6 | 12.1 | 119.9 | 26.7 | 8.66 | 95.3 | 33.2
84403.7 |  |  | 2500 | 127.8 | 56.9 | 62.1 | 32.8 | 30.9 | 0.037 | 107.2 | 11.5 | 70.3 | 68.5 | 32.8 | 0.986 | 100 | 498.6 | 472.7 | 62 | 608.4 | 1.526 | 426.1 | 33.68 | 120 | 27.9 | 50.6 | 12.1 | 120 | 26.8 | 8.66 | 95.4 | 33.3
84403.7 |  |  | 2499 | 128.4 | 56.9 | 62.1 | 32.8 | 30.9 | 0.043 | 107.1 | 11.6 | 70.3 | 68.6 | 32.8 | 0.986 | 100 | 498.6 | 472.3 | 62.1 | 608.6 | 1.525 | 427.5 | 33.33 | 120.1 | 27.9 | 50.5 | 12.1 | 120.8 | 26.8 | 8.66 | 95.3 | 33.3
84403.7 |  |  | 2500 | 128.1 | 56.8 | 62.2 | 32.8 | 30.9 | 0.036 | 107 | 11.5 | 70.3 | 69 | 32.8 | 0.987 | 100 | 498.9 | 472.1 | 62.2 | 608.8 | 1.507 | 428.2 | 33.5 | 120.2 | 27.9 | 50.4 | 12.1 | 122.3 | 26.8 | 8.67 | 95.1 | 33.4
84403.7 |  |  | 2501 | 127.8 | 56.7 | 62.3 | 32.7 | 31 | 0.043 | 107.1 | 11.6 | 70.3 | 69.3 | 32.9 | 0.988 | 100 | 498.4 | 471.8 | 62.2 | 609.1 | 1.517 | 428.1 | 33.38 | 120.6 | 27.9 | 50.4 | 12.1 | 122.7 | 26.8 | 8.67 | 95.2 | 33.4
84403.7 |  |  | 2501 | 127.7 | 56.7 | 62.4 | 32.7 | 31 | 0.045 | 107.2 | 11.6 | 70.3 | 69.7 | 33 | 0.988 | 100 | 497.6 | 471.3 | 62.3 | 609.2 | 1.524 | 426.9 | 33.58 | 120.7 | 27.9 | 50.3 | 12.1 | 121.8 | 26.8 | 8.67 | 95.3 | 33.6
84403.7 |  |  | 2500 | 128.1 | 56.7 | 62.5 | 32.7 | 31.1 | 0.046 | 107.2 | 11.6 | 70.3 | 69.9 | 33 | 0.985 | 100 | 497.3 | 471 | 62.4 | 609.4 | 1.527 | 426 | 33.71 | 120.7 | 28 | 50.3 | 12.1 | 121 | 26.8 | 8.67 | 95.3 | 33.6
84403.7 |  |  | 2498 | 128.2 | 56.6 | 62.6 | 32.7 | 31.1 | 0.039 | 107.1 | 11.6 | 70.3 | 70 | 33.1 | 0.986 | 100 | 497.3 | 470.6 | 62.5 | 609.6 | 1.527 | 426.4 | 33.43 | 120.6 | 28.1 | 50.3 | 12 | 121.4 | 26.8 | 8.67 | 95.4 | 33.6
84403.7 |  |  | 2499 | 128.3 | 56.6 | 62.7 | 32.7 | 31.1 | 0.032 | 107.2 | 11.6 | 70.2 | 70 | 33.1 | 0.987 | 100 | 497.5 | 470.1 | 62.6 | 609.7 | 1.54 | 426.7 | 33.69 | 120.7 | 28 | 50.3 | 12 | 122.6 | 26.8 | 8.67 | 95.6 | 33.7
84403.7 |  |  | 2500 | 128.3 | 56.6 | 62.8 | 32.6 | 31 | 0.059 | 107 | 11.6 | 70.3 | 70.1 | 33.2 | 0.984 | 100 | 497.6 | 469.8 | 62.7 | 609.9 | 1.545 | 427.9 | 33.13 | 121 | 28 | 50.3 | 12 | 122.7 | 26.8 | 8.66 | 95.5 | 33.7
84403.7 |  |  | 2500 | 127.7 | 56.6 | 62.9 | 32.6 | 31.1 | 0.066 | 107 | 11.6 | 70.3 | 70.2 | 33.2 | 0.987 | 100 | 497.6 | 469.4 | 62.9 | 610.1 | 1.522 | 427.2 | 33.12 | 121 | 28.1 | 50.3 | 12 | 121.8 | 26.8 | 8.66 | 95.2 | 33.8
84403.7 |  |  | 2500 | 127.2 | 56.6 | 63.1 | 32.6 | 31.1 | 0.062 | 107 | 11.6 | 70.3 | 70.3 | 33.2 | 0.99 | 100 | 497.4 | 469.1 | 62.9 | 610.2 | 1.507 | 427.4 | 33.05 | 120.8 | 28.1 | 50.2 | 12 | 121.1 | 26.8 | 8.66 | 94.9 | 33.8
84403.7 |  |  | 2500 | 126.6 | 56.4 | 63.1 | 32.5 | 31.1 | 0.068 | 106.9 | 11.6 | 70.2 | 70.3 | 33.3 | 0.987 | 100 | 497.1 | 468.8 | 63 | 610.4 | 1.496 | 425.8 | 32.94 | 120.6 | 28.2 | 50.2 | 12 | 120.5 | 26.8 | 8.66 | 94.5 | 33.9
84403.7 |  |  | 2501 | 126.6 | 56.4 | 63.2 | 32.5 | 31.1 | 0.053 | 107.1 | 11.6 | 70.2 | 70.3 | 33.3 | 0.987 | 100 | 496.8 | 468.4 | 63.2 | 610.5 | 1.501 | 425.9 | 33.29 | 120.4 | 28.2 | 50 | 12 | 120.2 | 26.9 | 8.65 | 94.5 | 34
84403.7 |  |  | 2501 | 127.3 | 56.3 | 63.3 | 32.5 | 31.1 | 0.038 | 107.2 | 11.6 | 70.2 | 70.2 | 33.4 | 0.987 | 100 | 496.3 | 468 | 63.2 | 610.6 | 1.527 | 425.6 | 33.88 | 120.4 | 28.2 | 50 | 12 | 120.9 | 26.9 | 8.65 | 94.9 | 34.1
84403.7 |  |  | 2500 | 128 | 56.3 | 63.3 | 32.5 | 31.1 | 0.046 | 107.3 | 11.6 | 70.2 | 70.1 | 33.4 | 0.986 | 100 | 496.3 | 467.8 | 63.3 | 610.7 | 1.536 | 428.4 | 33.68 | 120.4 | 28.2 | 49.9 | 12 | 121.3 | 26.8 | 8.64 | 95.2 | 34.1
84403.7 |  |  | 2500 | 128.7 | 56.3 | 63.2 | 32.5 | 31.1 | 0.044 | 107.3 | 11.6 | 70.2 | 70.3 | 33.4 | 0.989 | 100 | 496.2 | 467.7 | 63.3 | 610.9 | 1.544 | 427.8 | 33.93 | 120.4 | 28.2 | 49.9 | 12 | 121 | 26.8 | 8.64 | 95.4 | 34.1
84403.7 |  |  | 2499 | 128.2 | 56.2 | 63.3 | 32.4 | 31.1 | 0.065 | 107.1 | 11.6 | 70.2 | 70.2 | 33.6 | 0.99 | 100 | 496.1 | 467.3 | 63.5 | 611 | 1.53 | 427 | 33.18 | 120.4 | 28.3 | 49.9 | 12 | 120.5 | 26.9 | 8.64 | 95.2 | 34.2
84403.7 |  |  | 2501 | 127.4 | 56.2 | 63.2 | 32.4 | 31.1 | 0.049 | 107.2 | 11.6 | 70.2 | 70.2 | 33.6 | 0.989 | 100 | 496.2 | 467.1 | 63.5 | 611.2 | 1.518 | 425.6 | 33.41 | 120.2 | 28.2 | 49.9 | 12 | 119.8 | 26.9 | 8.63 | 95.1 | 34.2
84403.7 |  |  | 2500 | 127.2 | 56.2 | 63.2 | 32.4 | 31.2 | 0.059 | 107.1 | 11.6 | 70.2 | 70.2 | 33.7 | 0.989 | 100 | 495.6 | 466.8 | 63.5 | 611.3 | 1.521 | 425.9 | 33.28 | 120.1 | 28.3 | 49.8 | 12 | 119.7 | 26.9 | 8.63 | 94.9 | 34.2
84403.7 |  |  | 2500 | 127.3 | 56.2 | 63.1 | 32.4 | 31.2 | 0.032 | 107.3 | 11.6 | 70.2 | 70.2 | 33.7 | 0.989 | 100 | 495.8 | 466.8 | 63.6 | 611.5 | 1.522 | 426.8 | 33.59 | 119.9 | 28.3 | 49.8 | 12 | 120 | 26.8 | 8.63 | 95.1 | 34.3
84403.7 |  |  | 2501 | 128.3 | 56.1 | 62.9 | 32.3 | 31.1 | 0.042 | 107.4 | 11.6 | 70.2 | 70.2 | 33.8 | 0.986 | 100 | 495.5 | 466.6 | 63.7 | 611.7 | 1.532 | 428.1 | 33.75 | 119.9 | 28.3 | 49.7 | 12 | 120.1 | 26.8 | 8.63 | 95.3 | 34.4
84403.7 |  |  | 2500 | 128.9 | 56.1 | 62.9 | 32.4 | 31.1 | 0.047 | 107.3 | 11.6 | 70.2 | 70.2 | 33.8 | 0.985 | 100 | 495.3 | 466.5 | 63.7 | 611.9 | 1.54 | 427.8 | 34.02 | 119.8 | 28.3 | 49.7 | 12 | 120.2 | 26.9 | 8.62 | 95.4 | 34.4
84403.7 |  |  | 2498 | 128.8 | 56.1 | 62.8 | 32.4 | 31.2 | 0.054 | 106.6 | 11.6 | 70.2 | 70.1 | 33.9 | 0.989 | 100 | 495.7 | 466.3 | 63.8 | 612.1 | 1.519 | 427.7 | 33.17 | 119.8 | 28.3 | 49.7 | 12 | 120.5 | 26.9 | 8.62 | 95 | 34.4
84403.7 |  |  | 2499 | 127.9 | 56 | 62.6 | 32.3 | 31.2 | 0.054 | 106.2 | 11.6 | 70.2 | 70 | 33.9 | 0.988 | 100 | 496 | 466.3 | 63.9 | 612.3 | 1.495 | 425.9 | 33.08 | 120 | 28.4 | 49.7 | 12 | 122.3 | 26.9 | 8.62 | 94.7 | 34.5
84403.7 |  |  | 2500 | 126.9 | 56.1 | 62.7 | 32.3 | 31.2 | 0.056 | 106.3 | 11.6 | 70.2 | 70 | 33.9 | 0.988 | 100 | 495.9 | 466.3 | 64 | 612.5 | 1.514 | 426.9 | 33.2 | 120.4 | 28.4 | 49.6 | 12 | 123.1 | 26.9 | 8.62 | 94.7 | 34.6
84403.7 |  |  | 2500 | 126.8 | 56 | 62.5 | 32.3 | 31.2 | 0.059 | 106.3 | 11.6 | 70.2 | 70 | 33.9 | 0.987 | 100 | 495.7 | 466.1 | 64 | 612.5 | 1.521 | 425.6 | 33.17 | 120.8 | 28.4 | 49.6 | 12 | 123.3 | 26.9 | 8.62 | 94.7 | 34.6
84403.7 |  |  | 2501 | 127.4 | 55.9 | 62.5 | 32.4 | 31.2 | 0.041 | 106.5 | 11.6 | 70.2 | 70 | 34.1 | 0.987 | 100 | 495.7 | 466 | 64.1 | 612.6 | 1.539 | 427.7 | 33.8 | 121 | 28.4 | 49.5 | 12 | 123.5 | 26.9 | 8.61 | 95.2 | 34.7
84403.7 |  |  | 2500 | 128.1 | 55.9 | 62.3 | 32.3 | 31.3 | 0.045 | 106.5 | 11.6 | 70.2 | 70.1 | 34.1 | 0.986 | 100 | 495.6 | 465.7 | 64.1 | 612.6 | 1.554 | 427.2 | 33.65 | 121.2 | 28.4 | 49.4 | 12.1 | 123.3 | 26.9 | 8.61 | 95.5 | 34.8
84403.7 |  |  | 2500 | 128.8 | 55.8 | 62.3 | 32.4 | 31.2 | 0.041 | 106.5 | 11.6 | 70.2 | 70.1 | 34.2 | 0.988 | 100 | 495.5 | 465.6 | 64.2 | 612.7 | 1.551 | 428 | 34.06 | 121.4 | 28.4 | 49.4 | 12.1 | 123.2 | 26.9 | 8.61 | 95.6 | 34.8
84403.7 |  |  | 2499 | 128.7 | 55.8 | 62.3 | 32.3 | 31.2 | 0.04 | 106.6 | 11.6 | 70.2 | 70.2 | 34.2 | 0.99 | 100 | 495.5 | 465.5 | 64.2 | 612.7 | 1.548 | 426.7 | 34.06 | 121.4 | 28.6 | 49.4 | 12 | 122.5 | 26.9 | 8.61 | 95.6 | 34.8
84403.7 |  |  | 2500 | 128.5 | 55.8 | 62.3 | 32.4 | 31.3 | 0.058 | 106.5 | 11.6 | 70.2 | 70.3 | 34.2 | 0.987 | 100 | 495.3 | 465.4 | 64.4 | 612.7 | 1.525 | 426.9 | 33.62 | 121.2 | 28.4 | 49.3 | 12 | 121.5 | 26.9 | 8.62 | 95.3 | 34.9
84403.7 |  |  | 2501 | 128 | 55.8 | 62.3 | 32.3 | 31.3 | 0.041 | 106.6 | 11.6 | 70.2 | 70.3 | 34.3 | 0.986 | 100 | 495.2 | 465.2 | 64.3 | 612.8 | 1.51 | 425.6 | 33.42 | 120.9 | 28.6 | 49.2 | 12 | 120.8 | 27 | 8.62 | 95.1 | 34.9
84403.7 |  |  | 2501 | 128.1 | 55.8 | 62.2 | 32.3 | 31.2 | 0.04 | 106.6 | 11.6 | 70.2 | 70.3 | 34.3 | 0.987 | 100 | 495.3 | 465.2 | 64.4 | 612.9 | 1.519 | 427.4 | 33.73 | 120.8 | 28.6 | 49.2 | 12 | 121.4 | 26.9 | 8.62 | 95.3 | 35.1
84403.7 |  |  | 2500 | 128.5 | 54.8 | 62.1 | 32.2 | 31.7 | 0.046 | 107.1 | 11.7 | 70.3 | 69.6 | 35.6 | 0.987 | 100 | 491.3 | 461.7 | 65.4 | 615.2 | 1.576 | 427 | 33.73 | 120.6 | 29.1 | 48.2 | 12 | 121.9 | 27.1 | 8.63 | 95.3 | 36.7
84403.7 |  |  | 2499 | 128.7 | 54.2 | 62.5 | 31.7 | 31.9 | 0.051 | 107 | 11.8 | 70.2 | 69.9 | 35.4 | 0.987 | 100 | 488.9 | 458.4 | 66.1 | 616.7 | 1.565 | 427.3 | 33.75 | 119.8 | 29.7 | 47.5 | 12 | 119.2 | 27.2 | 8.63 | 95.1 | 35.1
84403.7 |  |  | 2500 | 129.1 | 53.8 | 63 | 31.6 | 32.2 | 0.046 | 107.4 | 11.8 | 70.2 | 70.1 | 35.7 | 0.99 | 100 | 488.6 | 455.6 | 66.8 | 618.3 | 1.599 | 428 | 33.71 | 120.6 | 30.1 | 47.3 | 12 | 119.9 | 27.3 | 8.6 | 95.6 | 36.4
84403.7 |  |  | 2500 | 128.7 | 53.9 | 63.7 | 31.4 | 32.5 | 0.055 | 107.3 | 11.9 | 70.2 | 70.6 | 36.8 | 0.985 | 100 | 484.5 | 453 | 67.3 | 619.4 | 1.631 | 427.4 | 33.51 | 120.2 | 30.3 | 47.4 | 12 | 121.9 | 27.4 | 8.6 | 95.3 | 37.9
84403.7 |  |  | 2498 | 129 | 54.4 | 64.3 | 31.2 | 32.7 | 0.066 | 106 | 11.9 | 70.2 | 68.8 | 38.2 | 0.987 | 100 | 484.1 | 449.8 | 68.1 | 620.2 | 1.664 | 425.8 | 33.2 | 120 | 30.7 | 47.9 | 12 | 120.3 | 27.6 | 8.6 | 95 | 39.4
84403.7 |  |  | 2500 | 127.6 | 55.2 | 65.4 | 31 | 32.9 | 0.063 | 107.4 | 11.9 | 70.3 | 69 | 39.5 | 0.984 | 100 | 482.7 | 446.5 | 68.7 | 620.9 | 1.741 | 427.3 | 33.35 | 120.3 | 30.8 | 48.7 | 12 | 120 | 27.5 | 8.58 | 94.7 | 40.9
84403.7 |  |  | 2501 | 127.3 | 56.3 | 66.3 | 30.9 | 33.2 | 0.054 | 106.9 | 11.9 | 70.2 | 69.8 | 40.8 | 0.987 | 100 | 477.3 | 442.4 | 69.3 | 622.1 | 1.814 | 427.8 | 33.25 | 120.5 | 31.1 | 49.9 | 12 | 120.7 | 27.6 | 8.59 | 95 | 42.3
84403.7 |  |  | 2500 | 128.8 | 57.4 | 67.6 | 30.8 | 33.4 | 0.035 | 106.9 | 11.9 | 70.3 | 70 | 41.7 | 0.987 | 100 | 476.3 | 437.7 | 70.5 | 622.9 | 1.895 | 425.6 | 33.84 | 120.2 | 31.2 | 51.3 | 12 | 121.6 | 27.6 | 8.57 | 95.5 | 43.8
84403.7 |  |  | 2500 | 128.7 | 59.2 | 68.8 | 30.7 | 33.6 | 0.036 | 107.4 | 11.9 | 70.2 | 69.6 | 42.1 | 0.988 | 100 | 471.7 | 432.7 | 71.4 | 623.7 | 1.921 | 426.8 | 34 | 120 | 31.6 | 53.1 | 12 | 120.1 | 27.6 | 8.55 | 95.6 | 44.5
84403.7 |  |  | 2500 | 128 | 61.1 | 69.8 | 30.6 | 33.7 | 0.053 | 106.8 | 11.9 | 70.2 | 70 | 43.1 | 0.986 | 100 | 467.5 | 427.5 | 72.4 | 625.2 | 1.907 | 428.6 | 33.54 | 120.6 | 31.7 | 54.9 | 12 | 120.1 | 27.7 | 8.54 | 94.9 | 45.8
84403.7 |  |  | 2500 | 126.9 | 62.4 | 70.9 | 30.6 | 33.9 | 0.058 | 106.9 | 11.9 | 70.2 | 68.2 | 44 | 0.988 | 100 | 466.5 | 422 | 73.3 | 626.9 | 1.95 | 427 | 33.35 | 120.8 | 31.8 | 56.1 | 12 | 122.3 | 27.8 | 8.52 | 94.8 | 47.1
84403.7 |  |  | 2500 | 127.8 | 63.1 | 71.9 | 30.5 | 34.1 | 0.05 | 107.3 | 11.9 | 70.2 | 70.6 | 44.7 | 0.986 | 100 | 460.4 | 416.8 | 74.3 | 627.4 | 1.977 | 426.3 | 33.55 | 119.9 | 31.9 | 56.8 | 12 | 120.2 | 27.8 | 8.5 | 95.2 | 48.5
84403.7 |  |  | 2499 | 127.9 | 63.5 | 72.8 | 30.4 | 34.3 | 0.056 | 106.6 | 11.9 | 70.2 | 69.4 | 45.1 | 0.988 | 100 | 458.2 | 411.9 | 75.3 | 627.4 | 2.039 | 427.1 | 33.56 | 121.1 | 32 | 56.9 | 12 | 120.8 | 27.9 | 8.5 | 95.4 | 49.7
84403.7 |  |  | 2499 | 127.6 | 63.7 | 73.8 | 30.4 | 34.3 | 0.056 | 107 | 11.9 | 70.1 | 69.5 | 45.4 | 0.987 | 100 | 456.5 | 407.2 | 76.1 | 628.1 | 2.029 | 427.8 | 33.3 | 120.7 | 32.3 | 57.2 | 12 | 121.3 | 27.9 | 8.49 | 95.2 | 50.9
84403.7 |  |  | 2502 | 127.1 | 64.2 | 74.8 | 30.4 | 34.6 | 0.045 | 107.3 | 11.9 | 70.2 | 70.5 | 46.2 | 0.984 | 100 | 451.3 | 402.9 | 76.9 | 628.3 | 2.005 | 426.4 | 33.69 | 120.7 | 32.3 | 57.8 | 12 | 120.9 | 27.9 | 8.47 | 94.9 | 52.3
84403.7 |  |  | 2500 | 127.5 | 64.9 | 75.8 | 30.4 | 34.6 | 0.052 | 106.7 | 11.9 | 70.1 | 71.9 | 47.1 | 0.988 | 100 | 450.1 | 398.5 | 77.8 | 628.9 | 2.04 | 427.4 | 33.51 | 120.2 | 32.5 | 58.8 | 12 | 119.9 | 27.9 | 8.45 | 94.8 | 53.6
84403.7 |  |  | 2500 | 128.5 | 66.2 | 76.8 | 30.3 | 34.7 | 0.038 | 107.4 | 11.9 | 70.2 | 69.3 | 48.3 | 0.986 | 100 | 446.1 | 393.5 | 78.8 | 629.1 | 2.085 | 428.3 | 33.92 | 121.3 | 32.6 | 59.9 | 12 | 121.8 | 28.1 | 8.43 | 96 | 54.8
84403.7 |  |  | 2500 | 127.8 | 67.3 | 77.9 | 30.3 | 34.7 | 0.048 | 107 | 11.9 | 70.2 | 71.7 | 49.5 | 0.989 | 100 | 441 | 388.4 | 79.6 | 629.4 | 2.059 | 426.5 | 33.39 | 120.8 | 32.6 | 61.1 | 12 | 121.4 | 28 | 8.43 | 95.3 | 56.1
84403.7 |  |  | 2500 | 127.9 | 68.3 | 78.9 | 30.3 | 34.6 | 0.054 | 106.7 | 11.9 | 70.2 | 70.9 | 50.4 | 0.989 | 100 | 439.5 | 383.1 | 80.4 | 629.8 | 2.045 | 425.7 | 33.43 | 121.5 | 32.8 | 62.1 | 12 | 122.2 | 28 | 8.42 | 95.2 | 57.2
84403.7 |  |  | 2500 | 129.3 | 69.5 | 80.8 | 30.2 | 34.2 | 0.043 | 107.3 | 11.9 | 70.1 | 70.8 | 52.4 | 0.987 | 100 | 432.3 | 374.4 | 82.3 | 630.7 | 2.086 | 428.4 | 33.9 | 121.7 | 33 | 63.2 | 12 | 122.6 | 28.1 | 8.41 | 96.1 | 59.6
84403.7 |  |  | 2500 | 127.8 | 70.1 | 81.8 | 30.2 | 33.9 | 0.038 | 106.8 | 11.9 | 70.3 | 70.3 | 53.3 | 0.99 | 100 | 430.8 | 369.8 | 83.2 | 630.4 | 2.062 | 427.2 | 34.02 | 121.5 | 33 | 63.7 | 12 | 122.2 | 28.1 | 8.41 | 95.2 | 60.8
84403.7 |  |  | 2499 | 128.5 | 70.9 | 82.9 | 30.3 | 33.6 | 0.047 | 107.2 | 11.9 | 70.1 | 69.8 | 54.3 | 0.991 | 100 | 428.9 | 365.1 | 84 | 630.7 | 2.071 | 426.2 | 33.55 | 122.6 | 33.1 | 64.6 | 12 | 124.3 | 28.2 | 8.41 | 95.9 | 61.9
84403.7 |  |  | 2501 | 129.2 | 71.9 | 83.8 | 30.3 | 33.3 | 0.039 | 107.1 | 11.9 | 70.2 | 69.8 | 55.2 | 0.99 | 100 | 423.3 | 360.6 | 84.9 | 630.8 | 2.106 | 426.9 | 33.81 | 122 | 33.2 | 65.6 | 12 | 123.3 | 28.2 | 8.4 | 96.2 | 63.1
84403.7 |  |  | 2501 | 128.1 | 72.9 | 84.9 | 30.2 | 32.9 | 0.045 | 107.1 | 11.9 | 70.1 | 68.9 | 56 | 0.985 | 100 | 422.6 | 355.5 | 85.8 | 631.8 | 2.069 | 427.5 | 33.59 | 122 | 33.2 | 66.5 | 12 | 122.5 | 28.2 | 8.38 | 95.5 | 64.3
84403.7 |  |  | 2501 | 127.7 | 73.9 | 85.8 | 30.2 | 32.7 | 0.051 | 107.2 | 11.9 | 70.2 | 70.1 | 57 | 0.989 | 100 | 417.8 | 350.4 | 86.6 | 632.7 | 2.064 | 427.9 | 33.5 | 121.9 | 33.3 | 67.4 | 12 | 122.5 | 28.3 | 8.37 | 95.6 | 65.4
84403.7 |  |  | 2500 | 127.4 | 74.5 | 86.9 | 30.2 | 32.3 | 0.059 | 106.5 | 11.9 | 70.2 | 71.1 | 58.1 | 0.988 | 100 | 414.1 | 345.6 | 87.6 | 633.1 | 2.047 | 425.6 | 33.25 | 122.5 | 33.3 | 68.2 | 12 | 124.2 | 28.3 | 8.38 | 95.1 | 66.6
84403.7 |  |  | 2499 | 128.3 | 75.1 | 87.8 | 30.2 | 31.9 | 0.052 | 107.2 | 11.9 | 70.1 | 69.4 | 58.9 | 0.989 | 100 | 413.5 | 341.2 | 88.4 | 633.4 | 2.06 | 427.9 | 33.45 | 121.9 | 33.3 | 68.4 | 12 | 122.4 | 28.3 | 8.35 | 95.7 | 67.7
84403.7 |  |  | 2500 | 128.8 | 75.7 | 88.9 | 30.2 | 31.8 | 0.037 | 107.2 | 11.9 | 70.2 | 70.7 | 59.8 | 0.991 | 100 | 407.1 | 336.7 | 89.3 | 633.9 | 2.09 | 427.9 | 33.55 | 122.5 | 33.6 | 69.4 | 12 | 123.5 | 28.3 | 8.35 | 96.1 | 68.8
84403.7 |  |  | 2499 | 128.8 | 76.9 | 89.8 | 30.2 | 31.7 | 0.057 | 106.7 | 11.9 | 70.1 | 69.7 | 60.8 | 0.986 | 100 | 405.3 | 332.5 | 90.2 | 634.8 | 2.114 | 425.7 | 33.33 | 122.1 | 33.6 | 70.4 | 12.1 | 123.6 | 28.4 | 8.33 | 95.9 | 70
84403.7 |  |  | 2499 | 127.7 | 77.8 | 90.9 | 30.1 | 31.5 | 0.052 | 107.2 | 11.9 | 70.2 | 70.5 | 61.6 | 0.989 | 100 | 402.9 | 327.4 | 91.1 | 635.9 | 2.214 | 426.9 | 33.54 | 122.4 | 33.8 | 71.4 | 12 | 123.6 | 28.4 | 8.33 | 95.9 | 71.2
84403.7 |  |  | 2500 | 128.4 | 78.7 | 91.9 | 30.1 | 31.4 | 0.035 | 107 | 11.8 | 70.1 | 70.2 | 62.8 | 0.989 | 100 | 397.2 | 322.8 | 92.1 | 636.9 | 2.193 | 427.7 | 33.94 | 122.4 | 33.9 | 72 | 12 | 123.5 | 28.4 | 8.33 | 96 | 72.3
84403.7 |  |  | 2500 | 128 | 79 | 92.9 | 30 | 31.3 | 0.058 | 106.9 | 11.9 | 70.1 | 69.4 | 63.9 | 0.991 | 100 | 396.6 | 318.1 | 92.8 | 637.8 | 2.196 | 426.8 | 33.5 | 122.8 | 33.9 | 72.3 | 12 | 124.1 | 28.4 | 8.31 | 95.9 | 73.4
84403.7 |  |  | 2500 | 127.8 | 79.9 | 93.6 | 30.1 | 31.3 | 0.05 | 107.2 | 11.9 | 70.2 | 68.7 | 65 | 0.991 | 100 | 391.9 | 314.3 | 93.8 | 638.3 | 2.295 | 426 | 33.58 | 122.3 | 34.1 | 73.2 | 12 | 123.3 | 28.6 | 8.3 | 96.2 | 74.4
84403.7 |  |  | 2500 | 127.7 | 80.8 | 94.9 | 30.1 | 31.4 | 0.032 | 106.8 | 11.9 | 70.1 | 69.7 | 65 | 0.987 | 100 | 388.7 | 309.7 | 94.6 | 639 | 2.336 | 427.2 | 34.2 | 123 | 34.2 | 74.3 | 12 | 124.4 | 28.5 | 8.3 | 96.1 | 71.1
84403.7 |  |  | 2500 | 127.6 | 82 | 95.7 | 30.1 | 31.4 | 0.048 | 107.1 | 11.9 | 70.2 | 69.4 | 64.9 | 0.986 | 100 | 388.1 | 305.7 | 95.6 | 639.6 | 2.379 | 428.5 | 33.31 | 122.6 | 34.1 | 75.5 | 12 | 123.5 | 28.6 | 8.29 | 96.2 | 71.3
84403.7 |  |  | 2500 | 128.8 | 82.7 | 96.7 | 30 | 31.5 | 0.031 | 107.1 | 11.9 | 70.1 | 70.2 | 65.6 | 0.991 | 100 | 380.8 | 300.5 | 96.4 | 640.5 | 2.319 | 425.8 | 33.94 | 123.1 | 34.1 | 76.1 | 12 | 125.2 | 28.5 | 8.28 | 97.1 | 72.7
84403.7 |  |  | 2501 | 128.2 | 83.2 | 97.6 | 30 | 31.6 | 0.043 | 106.9 | 11.8 | 70.2 | 69.4 | 65.6 | 0.989 | 100 | 380.7 | 296.1 | 97.3 | 641.3 | 2.241 | 426.4 | 33.45 | 122.6 | 34.2 | 76.4 | 12 | 122.6 | 28.6 | 8.27 | 96.4 | 72.3
84403.7 |  |  | 2498 | 128.6 | 83.7 | 98.4 | 30.1 | 31.7 | 0.052 | 107.1 | 11.8 | 70 | 69 | 66.2 | 0.991 | 100 | 377.4 | 292.5 | 98.1 | 641.9 | 2.274 | 428.5 | 33.25 | 124.3 | 34.3 | 77.1 | 12 | 126.3 | 28.5 | 8.29 | 96.9 | 71.6
84403.7 |  |  | 2501 | 127.8 | 85 | 99.2 | 30 | 31.7 | 0.047 | 106.7 | 11.8 | 70.1 | 71.3 | 66.5 | 0.991 | 100 | 373.2 | 289.3 | 98.9 | 641.6 | 2.221 | 427.3 | 33.46 | 123.5 | 34.3 | 78.6 | 12 | 124.9 | 28.6 | 8.27 | 96.2 | 71.6
84403.7 |  |  | 2501 | 127.6 | 85.8 | 99.9 | 30.1 | 31.8 | 0.044 | 107.2 | 11.8 | 70 | 71.6 | 66.6 | 0.986 | 100 | 372.8 | 285.1 | 99.7 | 641.6 | 2.164 | 426.4 | 33.49 | 123.7 | 34.3 | 79.1 | 12 | 126 | 28.4 | 8.27 | 96.4 | 72.3
84403.7 |  |  | 2500 | 128 | 85.2 | 100.7 | 30.1 | 31.9 | 0.04 | 107.2 | 11.9 | 70.1 | 71.3 | 66.6 | 0.99 | 100 | 368.6 | 281.9 | 100.4 | 642.3 | 2.133 | 428 | 33.26 | 123.8 | 34.4 | 78.3 | 12 | 125.6 | 28.6 | 8.26 | 96.5 | 72.2
84403.7 |  |  | 2501 | 128.1 | 84.3 | 101.3 | 30.2 | 32 | 0.032 | 106.9 | 11.9 | 70.1 | 72 | 66.9 | 0.99 | 100 | 366.4 | 279.1 | 101 | 642.4 | 2.079 | 427.5 | 33.96 | 124.5 | 34.4 | 77.4 | 12 | 127 | 28.6 | 8.26 | 96.7 | 71.8
84403.7 |  |  | 2500 | 128 | 84.6 | 100.3 | 30 | 31.9 | 0.055 | 107.1 | 11.8 | 70 | 70.7 | 67 | 0.99 | 100 | 369.3 | 280.6 | 101.3 | 641.9 | 2.013 | 426.5 | 33.31 | 123.4 | 34.5 | 77.9 | 12 | 124.7 | 28.5 | 8.26 | 96.2 | 71.5
84403.7 |  |  | 2500 | 127.7 | 85.3 | 99.9 | 30.1 | 32.1 | 0.052 | 106.9 | 11.9 | 70.1 | 70.5 | 67.3 | 0.991 | 100 | 367.4 | 282 | 101.1 | 641.8 | 2.038 | 426.8 | 33.51 | 123.9 | 34.6 | 78.7 | 12 | 124.6 | 28.7 | 8.26 | 96.2 | 71.4
84403.7 |  |  | 2500 | 129 | 85.3 | 100 | 30.1 | 32.1 | 0.035 | 107.4 | 11.9 | 70 | 70.9 | 67.3 | 0.985 | 100 | 370.1 | 282.1 | 101 | 642.3 | 2.107 | 427.7 | 33.84 | 123.7 | 34.7 | 78.5 | 12 | 125.6 | 28.6 | 8.26 | 96.6 | 71.3
84403.7 |  |  | 2500 | 127.9 | 85.2 | 99.9 | 30.1 | 32.2 | 0.052 | 107.1 | 11.8 | 70.1 | 68.2 | 67.7 | 0.989 | 100 | 369.7 | 282.4 | 101 | 642.7 | 2.121 | 427.7 | 33.08 | 123.7 | 34.8 | 78.1 | 12 | 125.8 | 28.6 | 8.27 | 96.4 | 71.3
84403.7 |  |  | 2500 | 128.1 | 84.7 | 100.1 | 30 | 32.1 | 0.067 | 106.6 | 11.9 | 70 | 70.8 | 67.9 | 0.99 | 100 | 367.7 | 282.7 | 101.1 | 641.7 | 2.092 | 425.9 | 33.39 | 123.9 | 34.8 | 77.9 | 12 | 124.3 | 28.6 | 8.27 | 96.3 | 71.2
84403.7 |  |  | 2502 | 127.9 | 84.9 | 99.9 | 30.1 | 32.2 | 0.046 | 107.1 | 11.9 | 70.1 | 69.8 | 68.2 | 0.991 | 100 | 371.5 | 284.9 | 101 | 641.7 | 2.135 | 427.1 | 33.72 | 124.7 | 34.8 | 77.9 | 12 | 126.9 | 28.7 | 8.28 | 96.6 | 71.4
86400.5 |  |  | 1349 | 20.1 | 55 | 80 | 28.4 | 33.6 | 0.057 | 101.4 | 11.5 | 69.8 | 43.2 | 56.3 | 0.971 | 100 | 283 | 250.9 | 89.3 | 518.8 | 0.534 | 426.4 | 2.84 | 101.2 | 35.2 | 46.6 | 12 | 101.3 | 29.6 | 1.26 | 37.1 | 39.1
86400.5 |  |  | 1358 | 20 | 45.6 | 72.8 | 27.9 | 34.3 | 0.054 | 101.8 | 11.5 | 69.8 | 42.8 | 50.5 | 0.952 | 100 | 336 | 307.3 | 80.9 | 474 | 0.537 | 427.2 | 2.84 | 101.2 | 34.8 | 38.6 | 12 | 101.2 | 29.9 | 1.35 | 37.4 | 30.6
86400.5 |  |  | 1348 | 20 | 41.1 | 66.7 | 27.8 | 34.6 | 0.047 | 101.9 | 11.4 | 69.9 | 42.2 | 45.8 | 0.945 | 100.1 | 372.3 | 347.5 | 73.8 | 446.8 | 0.538 | 427 | 2.84 | 101.2 | 34.3 | 34.9 | 12 | 101.2 | 30.1 | 1.39 | 37.6 | 25.2
86400.5 |  |  | 1343 | 20 | 38.7 | 61.6 | 27.7 | 34.6 | 0.048 | 102 | 11.4 | 69.9 | 42.3 | 42 | 0.94 | 100 | 396.6 | 375 | 68.2 | 427.7 | 0.534 | 426.8 | 2.82 | 101.1 | 34.1 | 33.1 | 12 | 101.1 | 30.3 | 1.41 | 37.7 | 21.9
86400.5 |  |  | -1 | 0.4 | 38.1 | 59.7 | 27.9 | 37.2 | 0.115 | 99.4 | 11.4 | 69.9 | 0.7 | 41.9 | 1.232 | 100 | -8 | 1.3 | 63.8 | 389 | 0.319 | 402.6 | 0 | 100.8 | 34 | 32.4 | 0.1 | 100.4 | 30.6 | 0.07 | 100.1 | 20.4
86400.5 |  |  | -1 | 0.4 | 46.1 | 56.3 | 28.6 | 41.4 | 0.047 | 99.4 | 11.4 | 70 | 0.7 | 50.4 | 1.232 | 100 | -8.3 | 1 | 57.4 | 338.2 | 0.194 | 431.7 | 0 | 100.8 | 34.1 | 32.9 | 0.1 | 100.3 | 31.1 | 0.02 | 100 | 20.9
86400.5 |  |  | -1 | 0.3 | 48.6 | 53.3 | 29.2 | 45.4 | 0.046 | 99.4 | 11.4 | 70 | 0.5 | 50.4 | 1.232 | 100 | -8.9 | 0.9 | 52.4 | 303.7 | 0.215 | 458.6 | 0 | 100.8 | 33.8 | 33.1 | 0.1 | 100.3 | 31.4 | 0.01 | 100 | 21.9
86400.5 |  |  | -1 | 0.4 | 51.1 | 51 | 29.6 | 47.9 | 0.046 | 99.4 | 11.4 | 70 | 0.4 | 50.2 | 1.232 | 100.1 | -9.2 | 0.9 | 49.6 | 276.9 | 0.212 | 465.6 | 0 | 100.8 | 33.8 | 33.5 | 0.1 | 100.4 | 31.6 | 0.01 | 100 | 23
86400.5 |  |  | 0 | 0.3 | 53.4 | 49.3 | 29.9 | 48.7 | 0.048 | 99.4 | 11.4 | 69.9 | 0.3 | 49.4 | 1.232 | 100 | -9.2 | 0.9 | 47.6 | 254.9 | 0.201 | 455.6 | 0 | 100.7 | 33.1 | 34.4 | 0.1 | 100.3 | 31.8 | 0.01 | 100 | 23.9
86400.5 |  |  | -1 | 0.4 | 54.9 | 47.8 | 30.1 | 49 | 0.048 | 99.4 | 11.4 | 69.9 | 0.2 | 48.6 | 1.232 | 100 | -9.5 | 0.9 | 46.1 | 235.8 | 0.192 | 445.2 | 0 | 100.7 | 32.6 | 35.4 | 0.1 | 100.3 | 31.9 | 0.01 | 100 | 24.6
86400.5 |  |  | -1 | 0.4 | 55.8 | 46.8 | 30.3 | 49.2 | 0.048 | 99.4 | 11.4 | 69.9 | 0.2 | 47.9 | 1.232 | 100 | -9.4 | 0.9 | 45.1 | 219.6 | 0.188 | 443.6 | 0 | 100.7 | 32.6 | 36.3 | 0 | 100.3 | 32 | 0.01 | 100 | 25.3
86400.5 |  |  | -1 | 0.4 | 56.3 | 46.2 | 30.3 | 49.2 | 0.049 | 99.3 | 11.4 | 69.9 | 0.2 | 47 | 1.232 | 100 | -9.5 | 0.8 | 44.6 | 205.2 | 0.177 | 437.9 | 0 | 100.7 | 32.3 | 37.1 | 0.1 | 100.3 | 32.1 | 0.01 | 100 | 25.9
86400.5 |  |  | -1 | 0.4 | 56.3 | 45.9 | 30.4 | 49.1 | 0.049 | 99.4 | 11.4 | 70 | 0.2 | 46.2 | 1.232 | 100 | -9.6 | 0.8 | 44.4 | 192.7 | 0.169 | 433.9 | 0 | 100.6 | 32.2 | 37.7 | 0.1 | 100.2 | 32.1 | 0.01 | 100 | 26.3
86400.5 |  |  | -1 | 0.4 | 56.3 | 45.9 | 30.5 | 48.9 | 0.049 | 99.3 | 11.4 | 70 | 0.1 | 45.5 | 1.232 | 100 | -9.7 | 0.8 | 44.6 | 181.4 | 0.166 | 433.7 | 0 | 100.6 | 32.3 | 38.3 | 0.1 | 100.3 | 32.2 | 0.02 | 100 | 26.8
86400.5 |  |  | -1 | 0.4 | 56.2 | 45.9 | 30.6 | 48.7 | 0.049 | 99.3 | 11.4 | 70 | 0.1 | 44.8 | 1.232 | 100 | -9.8 | 0.8 | 44.7 | 171.5 | 0.158 | 431.1 | 0 | 100.6 | 32.2 | 38.8 | 0 | 100.2 | 32.2 | 0.01 | 100 | 27.4
86400.5 |  |  | -1 | 0.4 | 56 | 45.9 | 30.6 | 48.3 | 0.05 | 99.3 | 11.4 | 70 | 0.1 | 44.1 | 1.232 | 100 | -9.9 | 0.8 | 44.9 | 163 | 0.151 | 426.9 | 0 | 100.6 | 31.9 | 39.3 | 0 | 100.2 | 32.2 | 0.01 | 100 | 27.8
86400.5 |  |  | -1 | 0.4 | 55.8 | 46.1 | 30.7 | 47.9 | 0.05 | 99.3 | 11.4 | 70 | 0 | 43.4 | 1.232 | 100 | -9.8 | 0.9 | 45.1 | 155.1 | 0.148 | 425.4 | 0 | 100.7 | 32 | 39.9 | 0 | 100.3 | 32.1 | 0.01 | 100 | 28.1
86400.5 |  |  | -1 | 0.4 | 55.6 | 46.1 | 30.8 | 47.4 | 0.05 | 99.3 | 11.4 | 69.9 | 0 | 42.8 | 1.232 | 100 | -9.9 | 0.9 | 45.3 | 148.1 | 0.14 | 421.5 | 0 | 100.6 | 31.6 | 40.6 | 0 | 100.2 | 32.2 | 0.01 | 100 | 28.3
86400.5 |  |  | 0 | 0.4 | 55.3 | 46.2 | 30.7 | 47.1 | 0.05 | 99.3 | 11.4 | 69.9 | 0 | 42.1 | 1.232 | 100 | -9.9 | 0.9 | 45.5 | 141.5 | 0.134 | 416.1 | 0 | 100.6 | 31.5 | 41.2 | 0 | 100.2 | 32.2 | 0.01 | 100 | 28.5
86400.5 |  |  | -1 | 0.4 | 55.2 | 46.2 | 30.7 | 46.7 | 0.051 | 99.3 | 11.4 | 70 | 0 | 41.6 | 1.232 | 100 | -9.8 | 0.9 | 45.6 | 135.4 | 0.131 | 414.4 | 0 | 100.5 | 31.5 | 41.9 | 0 | 100.2 | 32.2 | 0.01 | 100 | 28.7
86400.5 |  |  | -1 | 0.4 | 55 | 46.3 | 30.8 | 46.2 | 0.051 | 99.4 | 11.4 | 70 | 0 | 40.9 | 1.232 | 100 | -9.9 | 0.9 | 45.7 | 129.9 | 0.12 | 409 | 0 | 100.5 | 30.9 | 42.6 | 0 | 100.3 | 32.1 | 0.01 | 100 | 29
86400.5 |  |  | -1 | 0.4 | 54.9 | 46.4 | 30.8 | 45.6 | 0.051 | 99.3 | 11.4 | 70.1 | 0 | 40.4 | 1.232 | 100 | -9.9 | 0.9 | 45.8 | 124.6 | 0.115 | 401.8 | 0 | 100.5 | 31.2 | 43.3 | 0 | 100.2 | 32.2 | 0.02 | 100 | 29.1
86400.5 |  |  | 0 | 0.4 | 54.7 | 46.5 | 30.8 | 45 | 0.051 | 99.4 | 11.4 | 70.1 | -0.1 | 39.9 | 1.232 | 100 | -10 | 0.9 | 46.1 | 119.8 | 0.113 | 399.4 | 0 | 100.5 | 31.6 | 44 | 0 | 100.2 | 32.1 | 0.01 | 100 | 29.3
86400.5 |  |  | -1 | 0.4 | 54.7 | 46.6 | 30.8 | 44.5 | 0.051 | 99.4 | 11.4 | 70 | -0.1 | 39.4 | 1.232 | 100 | -10 | 0.9 | 46.1 | 115.3 | 0.105 | 385.9 | 0 | 100.5 | 31.2 | 44.7 | 0 | 100.2 | 32.1 | 0.01 | 100 | 29.4
86400.5 |  |  | -1 | 0.4 | 54.4 | 46.6 | 30.8 | 43.9 | 0.051 | 99.4 | 11.4 | 70 | 0 | 39.1 | 1.232 | 100 | -9.9 | 0.9 | 46.2 | 111.2 | 0.1 | 370.8 | 0 | 100.5 | 31.2 | 45.3 | 0 | 100.2 | 32.1 | 0.01 | 100 | 29.6
86400.5 |  |  | 0 | 0.4 | 54.3 | 46.8 | 30.8 | 43.3 | 0.051 | 99.4 | 11.4 | 70 | 0 | 38.6 | 1.232 | 100 | -10 | 0.9 | 46.4 | 107.3 | 0.098 | 368.2 | 0 | 100.5 | 31.4 | 45.8 | 0 | 100.2 | 32.1 | 0.01 | 100 | 29.7
86400.5 |  |  | -1 | 0.4 | 54.2 | 46.8 | 30.8 | 42.8 | 0.051 | 99.4 | 11.4 | 70 | 0 | 38.2 | 1.232 | 100 | -9.9 | 0.9 | 46.5 | 103.7 | 0.091 | 352.6 | 0 | 100.4 | 30.9 | 46.4 | 0 | 100.2 | 32.1 | 0.01 | 100 | 29.8
86400.5 |  |  | -1 | 0.4 | 54 | 46.9 | 30.8 | 42.3 | 0.051 | 99.4 | 11.4 | 70 | 0 | 37.9 | 1.232 | 100 | -9.9 | 0.9 | 46.4 | 100.4 | 0.086 | 339.9 | 0 | 100.4 | 30.9 | 46.8 | 0 | 100.2 | 31.9 | 0.02 | 100 | 29.8
86400.5 |  |  | -1 | 0.4 | 53.8 | 46.9 | 30.9 | 41.7 | 0.051 | 99.4 | 11.4 | 70 | -0.1 | 37.4 | 1.232 | 100 | -9.9 | 0.9 | 46.6 | 97.2 | 0.086 | 340.8 | 0 | 100.4 | 31.1 | 47.1 | 0 | 100.2 | 31.9 | 0.01 | 100 | 30.1
86400.5 |  |  | -1 | 0.4 | 53.7 | 46.9 | 31 | 41.2 | 0.051 | 99.4 | 11.4 | 70.1 | -0.1 | 37.1 | 1.232 | 100 | -9.9 | 0.9 | 46.5 | 94.2 | 0.079 | 325.6 | 0 | 100.4 | 30.7 | 47.3 | 0 | 100.2 | 31.9 | 0.01 | 100 | 30.2
86400.5 |  |  | -1 | 0.4 | 53.3 | 46.9 | 30.8 | 40.6 | 0.051 | 99.4 | 11.4 | 70.1 | 0 | 36.7 | 1.232 | 100 | -9.9 | 0.9 | 46.5 | 91.3 | 0.073 | 312.2 | 0 | 100.4 | 30.6 | 47.4 | 0 | 100.2 | 31.8 | 0.01 | 100 | 30.1
86400.5 |  |  | 1344 | 20 | 34.8 | 45.3 | 27.6 | 33.3 | 0.056 | 99.3 | 11.4 | 70.1 | 42.1 | 27.5 | 0.942 | 100 | 454.8 | 441.9 | 49 | 236.3 | 0.305 | 426.2 | 2.8 | 100.5 | 30.9 | 31.2 | 12.1 | 100.7 | 30.3 | 1.5 | 37.8 | 18.4
86400.5 |  |  | 1357 | 20 | 35.5 | 44.6 | 27.6 | 32.7 | 0.053 | 99.4 | 11.4 | 70.1 | 42.3 | 26.2 | 0.941 | 100 | 458 | 445.7 | 48.3 | 280.8 | 0.299 | 426.4 | 2.84 | 100.5 | 31.1 | 32 | 12 | 100.7 | 30.4 | 1.5 | 37.8 | 18.1
86400.5 |  |  | 1354 | 20 | 36.3 | 44.1 | 27.6 | 32.3 | 0.044 | 99.6 | 11.5 | 70.1 | 42.4 | 25.3 | 0.934 | 100 | 459.6 | 447.1 | 47.7 | 304.8 | 0.312 | 426.7 | 2.86 | 100.5 | 31.4 | 32.9 | 12 | 100.7 | 30.4 | 1.5 | 38.1 | 18.3
86400.5 |  |  | 1354 | 20 | 37.6 | 43.7 | 27.6 | 32.1 | 0.054 | 100.6 | 11.4 | 70 | 42.4 | 25 | 0.931 | 100 | 460.4 | 448 | 47.3 | 321.4 | 0.325 | 426 | 2.82 | 100.6 | 31.6 | 34.2 | 12 | 100.8 | 30.4 | 1.5 | 38.1 | 20
95401.4 |  |  | 1553 | 49.6 | 44.8 | 49.8 | 30.3 | 32.1 | 0.05 | 104 | 11.4 | 69.9 | 40.7 | 24.9 | 0.761 | 100 | 444.3 | 425.3 | 53.4 | 424.8 | 1.668 | 424.6 | 7.89 | 101.8 | 33.1 | 40.1 | 12 | 102.3 | 29.4 | 3.35 | 53.8 | 24.9
95402.4 |  |  | 1571 | 49 | 44.9 | 49.8 | 30.3 | 32 | 0.023 | 104.4 | 11.4 | 69.9 | 40.7 | 24.9 | 0.761 | 100 | 446.8 | 426.9 | 53.4 | 424.8 | 1.712 | 424.6 | 7.94 | 101.8 | 33.2 | 40.1 | 12 | 102.2 | 29.4 | 3.35 | 54 | 24.9
95403.4 |  |  | 1606 | 48.6 | 44.8 | 49.8 | 30.3 | 32 | 0.02 | 104.6 | 11.4 | 69.9 | 40.9 | 24.9 | 0.761 | 100 | 449.9 | 429.9 | 53.4 | 424.8 | 1.714 | 424.3 | 8.32 | 101.9 | 33.2 | 40.1 | 12 | 102.5 | 29.3 | 3.35 | 54.3 | 24.9
95404.4 |  |  | 1636 | 48.6 | 44.8 | 49.8 | 30.3 | 32.1 | 0.01 | 104.8 | 11.4 | 69.9 | 41.2 | 25 | 0.76 | 100 | 452.3 | 432.4 | 53.4 | 424.9 | 1.72 | 425.3 | 8.48 | 101.8 | 33.1 | 40.1 | 12 | 102.7 | 29.3 | 3.35 | 54.4 | 24.9
95405.4 |  |  | 1666 | 49.1 | 44.8 | 49.9 | 30.3 | 32.1 | -0.002 | 105 | 11.4 | 69.9 | 41.7 | 25 | 0.759 | 100 | 454.9 | 434.6 | 53.3 | 424.9 | 1.645 | 425.1 | 8.67 | 101.9 | 33.1 | 40.1 | 12 | 102.8 | 29.3 | 3.36 | 54.5 | 24.9
95406.4 |  |  | 1698 | 49.2 | 44.8 | 50 | 30.3 | 32 | -0.016 | 105.3 | 11.4 | 69.9 | 42.3 | 25.1 | 0.757 | 100 | 457.6 | 437 | 53.3 | 425.1 | 1.667 | 425.6 | 8.92 | 102 | 33.1 | 40.1 | 12 | 103 | 29.3 | 3.37 | 54.8 | 24.8
95407.4 |  |  | 1732 | 49.5 | 44.8 | 49.9 | 30.3 | 32.1 | -0.033 | 105.6 | 11.4 | 69.9 | 42.9 | 25 | 0.758 | 99.9 | 460.1 | 439.4 | 53.4 | 425.1 | 1.717 | 426.3 | 9.14 | 101.9 | 33.1 | 40.1 | 12 | 103.1 | 29.4 | 3.39 | 55 | 24.8
95408.4 |  |  | 1764 | 50 | 44.8 | 49.9 | 30.3 | 32.1 | -0.05 | 105.9 | 11.4 | 69.9 | 43.6 | 24.9 | 0.758 | 100 | 462.6 | 441.9 | 53.4 | 425.3 | 1.696 | 426.4 | 9.5 | 102.1 | 33.1 | 40.1 | 12 | 103.4 | 29.4 | 3.41 | 55.3 | 24.9
95409.4 |  |  | 1796 | 50.7 | 44.7 | 49.9 | 30.3 | 32.1 | -0.047 | 106.2 | 11.4 | 69.9 | 44.4 | 24.9 | 0.76 | 99.9 | 465 | 443.9 | 53.4 | 425.6 | 1.727 | 424.9 | 9.91 | 102.2 | 33.1 | 40.1 | 12 | 103.6 | 29.3 | 3.44 | 55.6 | 25.2
95410.4 |  |  | 1826 | 51.6 | 44.7 | 50.1 | 30.3 | 32.1 | 0.155 | 106.5 | 11.4 | 69.9 | 45.3 | 25.1 | 0.76 | 99.9 | 467.6 | 446.4 | 53.4 | 425.9 | 1.777 | 424.7 | 10.17 | 102.2 | 33.1 | 40.1 | 12 | 104.1 | 29.4 | 3.47 | 56 | 25.2
95411.4 |  |  | 1857 | 52.2 | 44.7 | 50.1 | 30.4 | 32.1 | 0.136 | 106.9 | 11.4 | 69.9 | 46.2 | 25 | 0.759 | 99.9 | 470.4 | 448.8 | 53.4 | 426.2 | 1.916 | 425.4 | 10.36 | 102.4 | 33.2 | 40.1 | 12 | 104.2 | 29.4 | 3.51 | 56.2 | 25.3
95412.4 |  |  | 1893 | 53 | 44.7 | 50.2 | 30.3 | 32.1 | 0.099 | 107.3 | 11.4 | 69.9 | 47.2 | 25 | 0.76 | 99.9 | 473.1 | 451.4 | 53.4 | 426.7 | 1.942 | 426 | 10.96 | 102.5 | 33.1 | 40.1 | 12 | 104.7 | 29.3 | 3.55 | 56.7 | 25.4
95413.4 |  |  | 1924 | 53.9 | 44.6 | 50.2 | 30.4 | 32.1 | 0.072 | 106.7 | 11.4 | 69.9 | 48.1 | 25 | 0.76 | 99.9 | 475.7 | 453.7 | 53.4 | 427.2 | 1.904 | 425.7 | 11.31 | 102.8 | 33.1 | 40.2 | 12 | 105.1 | 29.4 | 3.6 | 57.2 | 25.6
95414.4 |  |  | 1956 | 55.2 | 44.6 | 50.3 | 30.4 | 32 | 0.05 | 107 | 11.4 | 69.9 | 49.2 | 25 | 0.76 | 99.9 | 478.3 | 456.3 | 53.4 | 427.8 | 1.885 | 427.1 | 11.71 | 103 | 33.1 | 40.2 | 12 | 105.6 | 29.4 | 3.66 | 57.6 | 25.8
95415.4 |  |  | 1985 | 56 | 44.5 | 50.3 | 30.4 | 32 | 0.024 | 107.4 | 11.4 | 69.9 | 50.4 | 25 | 0.761 | 99.9 | 480.5 | 458.3 | 53.5 | 428.4 | 1.92 | 425.3 | 12.01 | 103.2 | 33.1 | 40.3 | 12 | 105.9 | 29.4 | 3.72 | 57.8 | 25.8
95416.4 |  |  | 2021 | 57.1 | 44.6 | 50.4 | 30.4 | 32.1 | 0.005 | 107.9 | 11.4 | 69.9 | 51.4 | 25.1 | 0.761 | 99.9 | 483.1 | 460.8 | 53.6 | 429.2 | 1.912 | 425.6 | 12.7 | 103.4 | 33.1 | 40.3 | 12 | 106.4 | 29.3 | 3.79 | 58.3 | 25.9
95417.4 |  |  | 2052 | 58.5 | 44.6 | 50.5 | 30.4 | 32.1 | -0.015 | 108.5 | 11.4 | 69.9 | 52.4 | 25.1 | 0.76 | 99.9 | 485.1 | 462.7 | 53.6 | 430 | 1.942 | 424.2 | 13.21 | 103.8 | 33.2 | 40.4 | 12 | 106.9 | 29.4 | 3.86 | 59 | 26
95418.4 |  |  | 2084 | 60.2 | 44.6 | 50.6 | 30.5 | 32 | -0.045 | 108.7 | 11.4 | 69.9 | 53.4 | 25.2 | 0.762 | 99.9 | 487.9 | 465 | 53.7 | 431 | 1.987 | 425.6 | 13.75 | 104.2 | 33.1 | 40.4 | 12 | 107.5 | 29.4 | 3.95 | 59.7 | 26.2
95419.4 |  |  | 2114 | 61.7 | 44.5 | 50.7 | 30.4 | 32 | -0.076 | 108.9 | 11.4 | 69.9 | 54.4 | 25.4 | 0.766 | 99.9 | 490.1 | 467.1 | 53.6 | 431.9 | 1.979 | 418.9 | 14.12 | 107 | 33.1 | 40.6 | 12 | 108 | 29.4 | 4.05 | 60.3 | 26.2
95420.4 |  |  | 2145 | 62.9 | 44.6 | 50.7 | 30.5 | 32 | -0.046 | 109.3 | 11.4 | 69.9 | 55.7 | 25.4 | 0.773 | 99.9 | 492.2 | 469.1 | 53.7 | 432.9 | 1.965 | 410.8 | 14.59 | 105.4 | 33.2 | 40.7 | 12 | 105.9 | 29.4 | 4.15 | 60.9 | 26.3
95421.4 |  |  | 2179 | 64.4 | 44.6 | 50.8 | 30.5 | 32 | -0.152 | 109.5 | 11.4 | 69.9 | 56.9 | 25.4 | 0.789 | 99.9 | 494.2 | 471.1 | 53.7 | 434.1 | 2.009 | 401.8 | 15.4 | 104.2 | 33.1 | 40.7 | 12 | 104.8 | 29.4 | 4.26 | 61.7 | 26.4
95422.4 |  |  | 2209 | 66.1 | 44.6 | 51 | 30.4 | 32 | -0.2 | 109.9 | 11.4 | 69.9 | 58 | 25.6 | 0.806 | 99.9 | 496.4 | 473.1 | 53.7 | 435.5 | 2.004 | 393 | 15.96 | 104.3 | 33.1 | 40.8 | 12 | 104.8 | 29.5 | 4.37 | 62.4 | 26.4
95423.4 |  |  | 2240 | 68 | 44.7 | 51.2 | 30.5 | 32 | -0.338 | 110 | 11.4 | 69.9 | 59 | 25.7 | 0.824 | 99.9 | 498.4 | 474.8 | 53.7 | 437 | 1.956 | 405 | 16.64 | 105 | 33.1 | 40.9 | 12 | 107.3 | 29.6 | 4.48 | 63.1 | 26.4
95424.4 |  |  | 2272 | 69.7 | 44.7 | 51.3 | 30.5 | 32 | -0.215 | 110.1 | 11.4 | 69.9 | 60.1 | 25.8 | 0.836 | 99.9 | 499.8 | 476.2 | 53.8 | 438.6 | 1.926 | 416.8 | 17.3 | 105.3 | 33.2 | 41 | 12.1 | 105.7 | 29.6 | 4.6 | 64 | 26.4
95425.4 |  |  | 2302 | 71.4 | 44.7 | 51.4 | 30.5 | 32 | -0.03 | 110.5 | 11.4 | 69.9 | 61.1 | 25.7 | 0.855 | 99.9 | 501.9 | 478 | 53.9 | 440.4 | 2.061 | 424.8 | 17.78 | 105.2 | 33.2 | 41.2 | 12.1 | 106 | 29.6 | 4.71 | 64.8 | 26.5
95426.4 |  |  | 2333 | 73 | 44.9 | 51.5 | 30.5 | 32 | -0.066 | 109.3 | 11.4 | 70 | 62 | 25.7 | 0.874 | 99.9 | 504 | 479.7 | 53.9 | 442.6 | 2.12 | 425.9 | 18.51 | 105.2 | 33.2 | 41.3 | 12.1 | 106.3 | 29.6 | 4.82 | 65.7 | 26.6
95427.4 |  |  | 2365 | 74.6 | 45.1 | 51.7 | 30.6 | 31.9 | -0.109 | 109.8 | 11.4 | 70 | 63 | 25.8 | 0.89 | 99.9 | 506.2 | 481.7 | 54.1 | 444.7 | 2.073 | 425 | 19.25 | 105.6 | 33.3 | 41.5 | 12.1 | 107 | 29.5 | 4.94 | 66.6 | 26.7
95428.4 |  |  | 2396 | 76.4 | 45.2 | 51.9 | 30.6 | 32 | -0.157 | 110.3 | 11.4 | 70 | 64 | 25.8 | 0.914 | 99.9 | 508.3 | 483.5 | 54.2 | 446.9 | 2.042 | 427.6 | 20.04 | 105.7 | 33.2 | 41.5 | 12 | 107.3 | 29.4 | 5.05 | 67.6 | 26.8
95429.4 |  |  | 2427 | 78.2 | 45.3 | 52.2 | 30.6 | 31.9 | -0.213 | 109.5 | 11.4 | 70 | 65 | 25.9 | 0.938 | 99.9 | 510.2 | 485.4 | 54.1 | 449.4 | 2.025 | 425.8 | 20.69 | 106 | 33.1 | 41.7 | 12 | 107.7 | 29.4 | 5.16 | 68.7 | 26.7
95431.3 |  |  | 2484 | 81.3 | 45.6 | 52.5 | 30.7 | 31.9 | -0.014 | 109.1 | 11.4 | 70 | 66.8 | 25.9 | 0.963 | 99.9 | 513.3 | 488.4 | 54.2 | 454.1 | 2.011 | 425.5 | 21.99 | 115.8 | 33.2 | 41.9 | 12 | 116.3 | 29.4 | 5.36 | 70.4 | 26.8
95432.3 |  |  | 2494 | 83.3 | 45.7 | 52.8 | 30.7 | 31.9 | -0.032 | 109.3 | 11.4 | 70 | 68.3 | 26 | 0.98 | 99.9 | 513.5 | 488.7 | 54.2 | 456.8 | 2.114 | 426.3 | 22.64 | 115.3 | 33.1 | 42.1 | 12 | 115.9 | 29.4 | 5.47 | 71.4 | 26.8
95433.3 |  |  | 2499 | 85.2 | 45.8 | 52.9 | 30.7 | 31.9 | -0.039 | 109.6 | 11.4 | 70 | 69.3 | 26 | 0.984 | 99.9 | 513.6 | 488.5 | 54.3 | 459.6 | 2.129 | 425.1 | 23.04 | 114.5 | 33.2 | 42.2 | 12 | 115.1 | 29.4 | 5.57 | 72.1 | 26.8
95434.3 |  |  | 2499 | 87.7 | 45.9 | 53.1 | 30.8 | 31.9 | -0.074 | 107.9 | 11.4 | 70 | 70.1 | 26.1 | 0.991 | 99.9 | 513.3 | 488.3 | 54.4 | 462.4 | 2.184 | 425.6 | 23.88 | 114 | 33.1 | 42.2 | 12 | 114.6 | 29.3 | 5.67 | 73.1 | 27
95435.3 |  |  | 2500 | 89.6 | 46.1 | 53.3 | 30.7 | 31.9 | -0.079 | 107.8 | 11.4 | 70 | 70.7 | 26.1 | 0.989 | 99.9 | 513.1 | 487.9 | 54.4 | 465.4 | 2.224 | 425.4 | 23.89 | 113.9 | 33.2 | 42.3 | 12 | 114.4 | 29.3 | 5.76 | 73.9 | 26.9
95436.3 |  |  | 2500 | 91.3 | 46.3 | 53.5 | 30.8 | 31.9 | -0.083 | 108 | 11.4 | 70 | 71.1 | 26.1 | 0.985 | 99.9 | 512.8 | 487.6 | 54.6 | 468.7 | 2.205 | 427.4 | 24.24 | 113.6 | 33.3 | 42.4 | 12 | 114 | 29.4 | 5.85 | 74.5 | 27.1
95437.3 |  |  | 2502 | 92 | 46.4 | 53.7 | 30.9 | 31.9 | -0.091 | 108 | 11.4 | 70 | 71.3 | 26.2 | 0.987 | 99.9 | 512.3 | 487.1 | 54.7 | 471.7 | 2.172 | 426.6 | 24.26 | 113.5 | 33.2 | 42.6 | 12 | 113.9 | 29.3 | 5.93 | 74.9 | 27.2
95438.3 |  |  | 2501 | 92.5 | 46.6 | 53.9 | 30.8 | 31.8 | -0.098 | 108.1 | 11.4 | 70 | 71.1 | 26.3 | 0.984 | 99.9 | 512.1 | 486.9 | 54.8 | 474.5 | 2.25 | 426.5 | 24.42 | 113.5 | 33.2 | 42.6 | 12 | 114.3 | 29.3 | 6.01 | 75.3 | 27.3
95439.3 |  |  | 2501 | 93 | 46.7 | 54.1 | 30.9 | 31.8 | -0.099 | 108.2 | 11.4 | 70 | 70.7 | 26.3 | 0.985 | 99.9 | 511.5 | 486.3 | 54.9 | 477.4 | 2.288 | 425.2 | 24.43 | 113.6 | 33.3 | 42.8 | 12 | 114.9 | 29.3 | 6.08 | 75.7 | 27.3
95440.3 |  |  | 2501 | 93.6 | 46.9 | 54.2 | 30.9 | 31.8 | -0.025 | 108.3 | 11.4 | 70 | 70.5 | 26.4 | 0.987 | 99.9 | 511 | 485.9 | 54.9 | 480.1 | 2.297 | 426.2 | 24.6 | 113.7 | 33.2 | 42.8 | 12 | 115.2 | 29.3 | 6.14 | 76.2 | 27.4
95441.3 |  |  | 2500 | 94.1 | 47 | 54.3 | 30.9 | 31.8 | 0.006 | 108.5 | 11.4 | 70 | 70.3 | 26.4 | 0.986 | 99.9 | 510.9 | 485.7 | 55.1 | 482.8 | 2.329 | 426.1 | 24.94 | 113.8 | 33.2 | 42.9 | 12 | 115.3 | 29.3 | 6.2 | 76.6 | 27.5
95442.3 |  |  | 2499 | 95.1 | 47.1 | 54.5 | 31 | 31.8 | -0.011 | 108.6 | 11.4 | 70 | 70.2 | 26.5 | 0.986 | 100 | 510.4 | 485 | 55.2 | 485.5 | 2.359 | 427.6 | 25.53 | 113.9 | 33.2 | 43 | 12 | 115.3 | 29.3 | 6.26 | 77.2 | 27.6
95443.3 |  |  | 2498 | 95.7 | 47.3 | 54.6 | 31.1 | 31.8 | 0.003 | 107 | 11.4 | 70 | 70.1 | 26.4 | 0.987 | 99.9 | 510.3 | 484.4 | 55.3 | 488.2 | 2.329 | 427 | 25.24 | 113.8 | 33.2 | 43.1 | 12.1 | 114.5 | 29.3 | 6.32 | 77.2 | 27.7
95444.3 |  |  | 2500 | 96.8 | 47.3 | 54.8 | 31 | 31.7 | -0.01 | 107.3 | 11.4 | 70 | 70 | 26.5 | 0.985 | 100 | 510.2 | 484.2 | 55.4 | 490.7 | 2.32 | 426.8 | 25.78 | 113.7 | 33.2 | 43.2 | 12 | 114 | 29.4 | 6.37 | 77.5 | 27.7
95445.3 |  |  | 2500 | 97.6 | 47.5 | 54.9 | 31.1 | 31.7 | -0.014 | 107.4 | 11.4 | 70 | 70.3 | 26.6 | 0.984 | 100 | 509.9 | 484 | 55.4 | 493.2 | 2.311 | 425.3 | 25.8 | 113.6 | 33.2 | 43.2 | 12 | 114.3 | 29.3 | 6.43 | 78 | 27.9
95446.3 |  |  | 2501 | 98.4 | 47.6 | 55 | 31.1 | 31.8 | -0.011 | 107.4 | 11.4 | 70 | 70.6 | 26.6 | 0.988 | 100 | 509.7 | 483.7 | 55.6 | 495.7 | 2.332 | 425.4 | 25.63 | 113.5 | 33.2 | 43.4 | 12 | 114.5 | 29.4 | 6.48 | 78.3 | 27.9
95447.3 |  |  | 2501 | 98.6 | 47.7 | 55.1 | 31.1 | 31.7 | -0.011 | 107.4 | 11.4 | 70 | 70.8 | 26.7 | 0.989 | 100 | 509.4 | 483.3 | 55.6 | 498.3 | 2.3 | 425.5 | 25.84 | 113.6 | 33.2 | 43.4 | 12 | 114.7 | 29.3 | 6.53 | 78.5 | 27.9
95448.3 |  |  | 2500 | 98.6 | 47.8 | 55.2 | 31.2 | 31.8 | -0.013 | 107.5 | 11.4 | 70 | 71 | 26.7 | 0.986 | 100 | 509 | 483 | 55.8 | 500.7 | 2.297 | 426.8 | 25.92 | 113.6 | 33.2 | 43.6 | 12 | 115 | 29.3 | 6.57 | 78.7 | 28
95449.3 |  |  | 2499 | 98.8 | 47.8 | 55.4 | 31.1 | 31.7 | -0.015 | 107.5 | 11.4 | 70 | 71.2 | 26.8 | 0.988 | 99.9 | 508.6 | 482.4 | 55.9 | 502.9 | 2.316 | 427 | 25.75 | 113.6 | 33.2 | 43.7 | 12 | 115.3 | 29.3 | 6.62 | 78.8 | 28
95450.3 |  |  | 2501 | 98.9 | 48 | 55.5 | 31.2 | 31.7 | -0.015 | 107.6 | 11.4 | 70 | 71.2 | 26.8 | 0.985 | 99.9 | 508.2 | 481.9 | 56.1 | 505.1 | 2.313 | 426.7 | 25.9 | 113.8 | 33.2 | 43.8 | 12.1 | 116 | 29.3 | 6.66 | 79 | 28.2
95451.3 |  |  | 2500 | 99.1 | 48.1 | 55.6 | 31.2 | 31.6 | -0.011 | 107.6 | 11.4 | 70 | 70.9 | 26.9 | 0.985 | 99.9 | 508 | 481.8 | 56.2 | 507.3 | 2.34 | 425.4 | 26.07 | 114 | 33.2 | 43.8 | 12.1 | 116.4 | 29.3 | 6.7 | 79.1 | 28.2
95452.3 |  |  | 2500 | 99.3 | 48.2 | 55.7 | 31.2 | 31.7 | -0.012 | 107.7 | 11.4 | 70 | 70.5 | 26.9 | 0.986 | 99.9 | 507.7 | 481.4 | 56.3 | 509.3 | 2.35 | 425.3 | 26.15 | 114.2 | 33.3 | 44 | 12 | 116.5 | 29.2 | 6.74 | 79.4 | 28.3
95453.3 |  |  | 2500 | 99.8 | 48.4 | 55.8 | 31.3 | 31.6 | 0.039 | 107.8 | 11.4 | 70 | 70.3 | 27 | 0.986 | 99.9 | 507.3 | 480.9 | 56.3 | 511.3 | 2.385 | 425.3 | 26.22 | 114.4 | 33.3 | 44.1 | 12 | 116.7 | 29.3 | 6.77 | 79.5 | 28.3
95454.3 |  |  | 2500 | 100 | 48.6 | 55.9 | 31.4 | 31.6 | 0.045 | 107.7 | 11.4 | 70 | 70.1 | 27.1 | 0.988 | 99.9 | 507.2 | 480.6 | 56.4 | 513.2 | 2.433 | 426.7 | 26.32 | 114.5 | 33.3 | 44.2 | 12.1 | 116.8 | 29.2 | 6.81 | 79.5 | 28.4
95455.3 |  |  | 2501 | 100.3 | 48.7 | 56.1 | 31.4 | 31.6 | 0.038 | 107.8 | 11.4 | 69.9 | 70 | 27.1 | 0.986 | 99.9 | 507.3 | 480.4 | 56.5 | 515 | 2.484 | 426.9 | 26.39 | 114.7 | 33.2 | 44.3 | 12.1 | 117 | 29.2 | 6.84 | 79.6 | 28.4
95456.3 |  |  | 2501 | 100.5 | 48.8 | 56.2 | 31.4 | 31.6 | 0.031 | 107.9 | 11.4 | 69.9 | 70.2 | 27.3 | 0.985 | 99.9 | 507.2 | 480.3 | 56.6 | 516.9 | 2.581 | 426.7 | 26.51 | 114.9 | 33.3 | 44.5 | 12.1 | 117.2 | 29.2 | 6.87 | 79.9 | 28.6
95457.3 |  |  | 2500 | 100.9 | 48.9 | 56.3 | 31.4 | 31.6 | 0.03 | 107 | 11.4 | 69.9 | 70.4 | 27.3 | 0.985 | 99.9 | 506.5 | 479.7 | 56.7 | 518.7 | 2.572 | 425.4 | 26.6 | 115.1 | 33.3 | 44.7 | 12.1 | 117.3 | 29.2 | 6.89 | 80.2 | 28.5
95458.3 |  |  | 2500 | 101.5 | 49.1 | 56.4 | 31.4 | 31.6 | 0.029 | 107 | 11.4 | 69.9 | 70.5 | 27.3 | 0.987 | 99.9 | 506.1 | 479.3 | 56.8 | 520.6 | 2.615 | 425.4 | 26.87 | 115.3 | 33.2 | 44.8 | 12.1 | 117.4 | 29.2 | 6.92 | 80.4 | 28.6
95459.3 |  |  | 2499 | 101.8 | 49.2 | 56.6 | 31.6 | 31.6 | 0.025 | 107.2 | 11.4 | 69.9 | 70.6 | 27.3 | 0.987 | 99.9 | 506.1 | 479 | 56.9 | 522.2 | 2.64 | 425.1 | 26.87 | 115.5 | 33.3 | 44.9 | 12.1 | 117.4 | 29.2 | 6.94 | 80.7 | 28.7
95460.3 |  |  | 2500 | 102.2 | 49.3 | 56.7 | 31.6 | 31.6 | 0.022 | 107.2 | 11.4 | 69.9 | 70.7 | 27.3 | 0.989 | 99.9 | 505.9 | 478.8 | 57 | 523.8 | 2.633 | 426.5 | 27.08 | 115.7 | 33.3 | 45.1 | 12 | 117.3 | 29.3 | 6.97 | 81 | 28.7
95461.3 |  |  | 2500 | 102.6 | 49.4 | 56.8 | 31.6 | 31.6 | 0.017 | 107.3 | 11.4 | 69.9 | 70.8 | 27.5 | 0.987 | 99.9 | 505.4 | 478.3 | 57.1 | 525.4 | 2.645 | 426.7 | 27.09 | 115.7 | 33.2 | 45.2 | 12 | 117.1 | 29.2 | 6.99 | 81.3 | 28.8
95462.3 |  |  | 2500 | 103.2 | 49.6 | 56.9 | 31.7 | 31.6 | 0.017 | 107.3 | 11.4 | 69.9 | 70.9 | 27.5 | 0.986 | 99.9 | 505.2 | 477.9 | 57.3 | 526.9 | 2.661 | 426.9 | 27.32 | 115.8 | 33.3 | 45.3 | 12 | 116.8 | 29.2 | 7.01 | 81.5 | 28.9
95463.3 |  |  | 2500 | 103.7 | 49.7 | 56.9 | 31.7 | 31.5 | 0.014 | 107.4 | 11.4 | 69.9 | 70.9 | 27.6 | 0.985 | 99.9 | 505 | 477.6 | 57.3 | 528.5 | 2.638 | 425.6 | 27.39 | 115.6 | 33.3 | 45.4 | 12 | 116.4 | 29.2 | 7.03 | 81.6 | 28.9
95464.3 |  |  | 2500 | 104.1 | 49.8 | 57.1 | 31.7 | 31.6 | 0.013 | 107.4 | 11.4 | 69.9 | 70.9 | 27.6 | 0.985 | 99.9 | 504.4 | 477.1 | 57.3 | 530 | 2.66 | 425 | 27.49 | 115.5 | 33.3 | 45.6 | 12 | 116.2 | 29.2 | 7.05 | 81.8 | 28.9
95465.3 |  |  | 2500 | 104.5 | 49.9 | 57.1 | 31.7 | 31.6 | 0.013 | 107.4 | 11.4 | 69.9 | 71 | 27.6 | 0.989 | 99.9 | 504.2 | 476.7 | 57.5 | 531.6 | 2.638 | 425 | 27.49 | 115.2 | 33.3 | 45.7 | 12 | 116 | 29.2 | 7.07 | 81.9 | 29.1
95466.3 |  |  | 2499 | 105 | 50.1 | 57.3 | 31.8 | 31.5 | 0.006 | 107.6 | 11.4 | 69.9 | 70.9 | 27.6 | 0.988 | 99.9 | 503.8 | 476.2 | 57.6 | 533 | 2.63 | 426.4 | 27.53 | 115.2 | 33.3 | 45.8 | 12 | 116.2 | 29.2 | 7.09 | 82.1 | 29.1
95467.3 |  |  | 2501 | 105.2 | 50.3 | 57.4 | 31.8 | 31.5 | 0.001 | 107.7 | 11.4 | 69.9 | 70.8 | 27.6 | 0.987 | 99.9 | 504 | 476 | 57.8 | 534.4 | 2.629 | 426.8 | 27.62 | 115.2 | 33.3 | 45.9 | 12 | 116.2 | 29.2 | 7.11 | 82.3 | 29.2
95468.3 |  |  | 2500 | 105.6 | 50.4 | 57.5 | 31.9 | 31.5 | 0.007 | 107.7 | 11.4 | 69.9 | 70.9 | 27.7 | 0.987 | 99.9 | 503.4 | 475.6 | 57.9 | 535.8 | 2.596 | 426.9 | 27.57 | 115.2 | 33.3 | 46.1 | 12 | 116.4 | 29.2 | 7.12 | 82.6 | 29.2
95469.3 |  |  | 2501 | 105.5 | 50.5 | 57.7 | 31.9 | 31.4 | 0.013 | 107.7 | 11.4 | 69.9 | 71 | 27.8 | 0.985 | 99.9 | 503.1 | 475.5 | 57.9 | 537.4 | 2.556 | 425.5 | 27.7 | 115.3 | 33.3 | 46.1 | 12 | 116.9 | 29.2 | 7.14 | 82.7 | 29.3
95470.3 |  |  | 2501 | 105.7 | 50.7 | 57.7 | 31.9 | 31.5 | 0.029 | 107.7 | 11.4 | 69.9 | 71 | 27.9 | 0.985 | 99.9 | 502.8 | 474.9 | 58 | 538.7 | 2.544 | 425 | 27.91 | 115.5 | 33.3 | 46.3 | 12 | 117.3 | 29.2 | 7.16 | 82.9 | 29.4
95471.3 |  |  | 2500 | 105.8 | 50.8 | 57.8 | 32 | 31.5 | 0.056 | 107.7 | 11.4 | 69.9 | 71 | 28 | 0.989 | 99.9 | 502.5 | 474.5 | 58.1 | 540 | 2.573 | 425 | 27.82 | 115.7 | 33.3 | 46.4 | 12 | 117.4 | 29.2 | 7.18 | 83 | 29.5
95472.3 |  |  | 2501 | 106 | 50.9 | 57.8 | 32 | 31.5 | 0.048 | 106.9 | 11.4 | 69.9 | 71 | 28.1 | 0.988 | 99.9 | 502.3 | 474.5 | 58.2 | 541.4 | 2.568 | 426.7 | 27.88 | 115.9 | 33.3 | 46.6 | 12 | 117.8 | 29.2 | 7.2 | 83.2 | 29.6
95473.3 |  |  | 2500 | 106.4 | 51.1 | 58 | 32.1 | 31.4 | 0.043 | 106.9 | 11.4 | 69.9 | 71.1 | 28.1 | 0.989 | 99.9 | 502 | 473.7 | 58.3 | 542.6 | 2.575 | 426.7 | 28 | 116.1 | 33.3 | 46.7 | 12 | 117.9 | 29.2 | 7.21 | 83.3 | 29.6
95474.3 |  |  | 2499 | 106.8 | 51.2 | 58.1 | 32.1 | 31.4 | 0.046 | 107 | 11.4 | 69.9 | 71.1 | 28.2 | 0.987 | 99.9 | 501.5 | 473.3 | 58.3 | 543.8 | 2.603 | 426.9 | 28.08 | 116.2 | 33.3 | 46.8 | 12 | 117.9 | 29.2 | 7.23 | 83.5 | 29.7
95475.3 |  |  | 2499 | 107.2 | 51.3 | 58.2 | 32.2 | 31.4 | 0.036 | 107.2 | 11.4 | 69.9 | 71.1 | 28.2 | 0.985 | 100 | 501.4 | 472.9 | 58.5 | 545 | 2.598 | 425.8 | 28.29 | 116.4 | 33.3 | 46.9 | 12 | 118.1 | 29.2 | 7.25 | 83.8 | 29.7
95476.3 |  |  | 2499 | 107.4 | 51.4 | 58.3 | 32.2 | 31.4 | 0.041 | 107.2 | 11.4 | 69.9 | 71.2 | 28.3 | 0.987 | 100 | 500.8 | 472.5 | 58.6 | 546.2 | 2.586 | 425.6 | 28.25 | 116.4 | 33.3 | 47.1 | 12 | 118.3 | 29.2 | 7.26 | 84 | 29.7
95477.3 |  |  | 2500 | 107.7 | 51.6 | 58.4 | 32.2 | 31.4 | 0.041 | 107.2 | 11.4 | 69.9 | 71.2 | 28.4 | 0.99 | 100 | 500.7 | 472.3 | 58.6 | 547.3 | 2.548 | 425.5 | 28.13 | 116.5 | 33.3 | 47.2 | 12 | 118.4 | 29.1 | 7.28 | 84 | 29.9
95478.3 |  |  | 2500 | 107.9 | 51.7 | 58.5 | 32.2 | 31.4 | 0.031 | 107.2 | 11.4 | 69.9 | 71.2 | 28.4 | 0.989 | 100 | 500.6 | 472.1 | 58.7 | 548.4 | 2.529 | 426.5 | 28.42 | 116.6 | 33.4 | 47.3 | 12 | 118.6 | 29.2 | 7.3 | 84.1 | 29.9
95479.3 |  |  | 2500 | 108.1 | 51.9 | 58.6 | 32.3 | 31.4 | 0.028 | 107.4 | 11.4 | 70 | 71.1 | 28.5 | 0.987 | 100 | 500.4 | 471.8 | 58.8 | 549.6 | 2.54 | 427.3 | 28.56 | 116.7 | 33.3 | 47.4 | 12 | 118.6 | 29.1 | 7.31 | 84.4 | 30
95480.3 |  |  | 2500 | 108.6 | 52.1 | 58.7 | 32.3 | 31.4 | 0.023 | 107.4 | 11.4 | 70 | 71 | 28.6 | 0.988 | 100 | 500.1 | 471.5 | 58.9 | 550.8 | 2.573 | 427.2 | 28.72 | 116.7 | 33.3 | 47.6 | 12.1 | 118.6 | 29.2 | 7.33 | 84.7 | 30
95481.3 |  |  | 2500 | 109.2 | 52.2 | 58.8 | 32.5 | 31.4 | 0.021 | 107.5 | 11.4 | 70 | 70.9 | 28.4 | 0.986 | 100 | 499.8 | 470.8 | 59 | 551.7 | 2.608 | 426.2 | 28.59 | 116.8 | 33.3 | 47.7 | 12.1 | 118.5 | 29.1 | 7.34 | 85 | 30.2
95482.3 |  |  | 2500 | 109.7 | 52.3 | 58.9 | 32.4 | 31.4 | 0.02 | 107.6 | 11.4 | 70 | 70.3 | 28.5 | 0.986 | 99.9 | 499.3 | 470.6 | 59.1 | 552.7 | 2.606 | 425.4 | 28.84 | 116.7 | 33.3 | 47.8 | 12.1 | 118.2 | 29.2 | 7.36 | 85.3 | 30.1
95483.3 |  |  | 2500 | 110.2 | 52.5 | 59 | 32.5 | 31.4 | 0.018 | 107.6 | 11.4 | 70 | 69.9 | 28.4 | 0.988 | 99.9 | 499 | 470.2 | 59.2 | 553.8 | 2.618 | 425.6 | 28.94 | 116.5 | 33.4 | 48 | 12 | 117.9 | 29.2 | 7.38 | 85.6 | 30.2
95484.3 |  |  | 2501 | 110.7 | 52.7 | 59.2 | 32.6 | 31.3 | 0.01 | 107.7 | 11.4 | 70 | 69.7 | 28.4 | 0.99 | 99.9 | 499 | 470 | 59.3 | 554.7 | 2.616 | 425.8 | 29.4 | 116.5 | 33.3 | 48.1 | 12 | 117.8 | 29.1 | 7.4 | 85.8 | 30.3
95485.3 |  |  | 2501 | 111.2 | 52.8 | 59.2 | 32.6 | 31.3 | 0.012 | 107.7 | 11.4 | 70 | 69.6 | 28.4 | 0.99 | 99.9 | 498.7 | 469.6 | 59.4 | 555.8 | 2.644 | 427.2 | 29.36 | 116.5 | 33.4 | 48.2 | 12 | 118.1 | 29.2 | 7.41 | 86.1 | 30.3
95486.3 |  |  | 2500 | 111.5 | 52.9 | 59.3 | 32.6 | 31.3 | 0.012 | 107.7 | 11.4 | 70 | 69.5 | 28.6 | 0.987 | 99.9 | 498.2 | 468.9 | 59.4 | 556.8 | 2.664 | 427.3 | 29.26 | 116.5 | 33.3 | 48.3 | 12 | 118 | 29.1 | 7.43 | 86.3 | 30.4
95487.3 |  |  | 2500 | 111.8 | 53.1 | 59.4 | 32.6 | 31.3 | 0.025 | 107.3 | 11.4 | 70 | 69.5 | 28.6 | 0.986 | 99.9 | 497.8 | 468.7 | 59.6 | 557.8 | 2.66 | 425.9 | 29.18 | 116.5 | 33.4 | 48.6 | 12 | 118.3 | 29.2 | 7.45 | 86.3 | 30.4
95488.3 |  |  | 2501 | 111.8 | 53.2 | 59.6 | 32.6 | 31.3 | 0.052 | 107 | 11.4 | 70 | 69.6 | 28.6 | 0.986 | 99.9 | 497.7 | 468.3 | 59.7 | 558.8 | 2.694 | 425.4 | 29.28 | 116.7 | 33.4 | 48.6 | 12 | 118.8 | 29.2 | 7.46 | 86.3 | 30.5
95489.3 |  |  | 2499 | 111.8 | 53.3 | 59.6 | 32.7 | 31.3 | 0.057 | 107 | 11.4 | 70 | 69.6 | 28.6 | 0.987 | 99.9 | 497.2 | 467.9 | 59.8 | 559.7 | 2.676 | 425.5 | 29.36 | 117 | 33.4 | 48.7 | 12 | 119.2 | 29.2 | 7.48 | 86.4 | 30.6
95490.3 |  |  | 2499 | 111.9 | 53.4 | 59.7 | 32.7 | 31.3 | 0.056 | 107 | 11.4 | 70 | 69.7 | 28.6 | 0.99 | 99.9 | 496.9 | 467.5 | 59.9 | 560.7 | 2.628 | 426.2 | 29.18 | 117.3 | 33.4 | 48.8 | 12 | 119.5 | 29.2 | 7.5 | 86.3 | 30.6
95491.3 |  |  | 2500 | 112 | 53.6 | 59.8 | 32.8 | 31.3 | 0.047 | 107.2 | 11.4 | 70 | 69.7 | 28.7 | 0.987 | 99.9 | 497.1 | 467.4 | 60 | 561.7 | 2.608 | 427.6 | 29.53 | 117.6 | 33.4 | 49 | 12 | 119.8 | 29.2 | 7.51 | 86.4 | 30.7
95492.3 |  |  | 2500 | 112.2 | 53.7 | 59.9 | 32.8 | 31.3 | 0.046 | 107.3 | 11.4 | 70 | 69.6 | 28.8 | 0.987 | 99.9 | 496.8 | 467.1 | 60.1 | 562.4 | 2.646 | 427.2 | 29.66 | 118.4 | 33.4 | 49.1 | 12 | 120.1 | 29.1 | 7.53 | 86.7 | 30.8
95493.3 |  |  | 2500 | 112.5 | 53.9 | 60 | 32.7 | 31.3 | 0.043 | 107.3 | 11.4 | 70 | 69.6 | 29 | 0.987 | 99.9 | 496.3 | 466.6 | 60.2 | 563.2 | 2.715 | 426.7 | 29.77 | 119.1 | 33.4 | 49.3 | 12 | 120 | 29.2 | 7.54 | 87 | 30.8
95494.3 |  |  | 2500 | 113.1 | 54.1 | 60.1 | 32.7 | 31.3 | 0.043 | 107.4 | 11.4 | 70 | 69.6 | 29.1 | 0.984 | 99.9 | 496 | 466.3 | 60.3 | 564 | 2.745 | 425.6 | 29.72 | 119.3 | 33.4 | 49.4 | 12 | 120 | 29.1 | 7.56 | 87.2 | 30.9
95495.3 |  |  | 2500 | 113.4 | 54.2 | 60.2 | 32.8 | 31.3 | 0.039 | 107.4 | 11.4 | 70 | 69.7 | 29 | 0.987 | 99.9 | 495.5 | 465.8 | 60.4 | 564.8 | 2.668 | 425.8 | 29.94 | 119.2 | 33.4 | 49.5 | 12 | 119.8 | 29.1 | 7.57 | 87.4 | 31
95496.3 |  |  | 2500 | 113.7 | 54.3 | 60.3 | 32.7 | 31.3 | 0.035 | 107.5 | 11.4 | 70 | 69.7 | 29.1 | 0.99 | 99.9 | 495.2 | 465.4 | 60.5 | 565.6 | 2.661 | 425.9 | 29.98 | 119.2 | 33.4 | 49.6 | 12.1 | 119.8 | 29.1 | 7.59 | 87.5 | 31
95497.3 |  |  | 2500 | 114 | 54.3 | 60.4 | 32.7 | 31.3 | 0.033 | 107.5 | 11.4 | 70 | 69.7 | 29 | 0.989 | 99.9 | 494.8 | 464.9 | 60.6 | 566.3 | 2.676 | 427.2 | 29.85 | 119.1 | 33.4 | 49.7 | 12 | 119.6 | 29.1 | 7.61 | 87.7 | 31.1
95498.3 |  |  | 2501 | 114.2 | 54.5 | 60.5 | 32.7 | 31.3 | 0.034 | 107.5 | 11.4 | 70 | 69.6 | 29.1 | 0.988 | 99.9 | 494.7 | 464.7 | 60.7 | 567.1 | 2.665 | 427.6 | 29.99 | 119 | 33.4 | 49.8 | 12 | 119.5 | 29.1 | 7.62 | 87.7 | 31.2
95499.3 |  |  | 2501 | 114.5 | 54.6 | 60.7 | 32.7 | 31.3 | 0.03 | 107.5 | 11.4 | 70 | 69.6 | 29.2 | 0.989 | 99.9 | 494.4 | 464.2 | 60.7 | 567.8 | 2.667 | 426.5 | 29.94 | 118.9 | 33.4 | 49.9 | 12 | 119.4 | 29.1 | 7.64 | 87.8 | 31.2
95500.3 |  |  | 2499 | 114.8 | 54.8 | 60.7 | 32.7 | 31.3 | 0.029 | 107.6 | 11.4 | 70 | 69.6 | 29.3 | 0.986 | 99.9 | 493.8 | 463.8 | 60.8 | 568.6 | 2.674 | 425.4 | 30.21 | 118.9 | 33.4 | 50.1 | 12 | 119.4 | 29.1 | 7.65 | 87.9 | 31.3
95501.3 |  |  | 2500 | 115.1 | 54.9 | 60.8 | 32.7 | 31.3 | 0.022 | 107.7 | 11.4 | 70 | 69.6 | 29.4 | 0.985 | 99.9 | 493.7 | 463.6 | 60.9 | 569.4 | 2.651 | 425.2 | 30.38 | 118.8 | 33.4 | 50.3 | 12 | 119 | 29.1 | 7.67 | 88 | 31.3
95502.3 |  |  | 2501 | 115.6 | 55.1 | 60.8 | 32.7 | 31.3 | 0.025 | 107.7 | 11.4 | 70 | 69.6 | 29.4 | 0.988 | 99.9 | 493.5 | 463.3 | 61 | 570.3 | 2.669 | 426 | 30.45 | 118.6 | 33.4 | 50.4 | 12 | 118.8 | 29.1 | 7.68 | 88.3 | 31.4
95503.3 |  |  | 2500 | 115.8 | 55.1 | 61 | 32.7 | 31.3 | 0.024 | 107.7 | 11.4 | 70 | 69.6 | 29.4 | 0.989 | 99.9 | 493.3 | 462.9 | 61.1 | 571.1 | 2.644 | 427.2 | 30.36 | 118.4 | 33.5 | 50.6 | 12 | 118.7 | 29.1 | 7.7 | 88.4 | 31.4
95504.3 |  |  | 2500 | 116.2 | 55.3 | 61.1 | 32.6 | 31.3 | 0.019 | 107 | 11.4 | 70 | 69.6 | 29.5 | 0.99 | 99.9 | 493 | 462.6 | 61.2 | 571.9 | 2.685 | 427.5 | 30.59 | 118.4 | 33.4 | 50.7 | 12 | 118.5 | 29.1 | 7.71 | 88.7 | 31.6
95505.3 |  |  | 2499 | 116.5 | 55.4 | 61.2 | 32.6 | 31.3 | 0.016 | 107 | 11.4 | 70 | 69.6 | 29.6 | 0.989 | 99.9 | 492.3 | 462 | 61.3 | 572.7 | 2.706 | 427.3 | 30.66 | 118.2 | 33.4 | 50.7 | 12 | 118.4 | 29.1 | 7.73 | 89 | 31.6
95506.3 |  |  | 2499 | 116.8 | 55.6 | 61.3 | 32.6 | 31.3 | 0.024 | 107 | 11.4 | 70 | 69.7 | 29.7 | 0.986 | 99.9 | 491.9 | 461.7 | 61.4 | 573.5 | 2.71 | 426.3 | 30.55 | 118.2 | 33.5 | 50.8 | 12 | 119 | 29.1 | 7.74 | 89.1 | 31.6
95507.3 |  |  | 2500 | 116.3 | 55.7 | 61.3 | 32.6 | 31.3 | 0.028 | 106.9 | 11.4 | 70 | 69.7 | 29.9 | 0.985 | 99.9 | 491.4 | 461.3 | 61.5 | 574.3 | 2.7 | 426.3 | 30.48 | 118.3 | 33.5 | 50.9 | 12 | 119.4 | 29.1 | 7.75 | 88.8 | 31.7
95508.3 |  |  | 2500 | 116.1 | 55.8 | 61.4 | 32.6 | 31.3 | 0.044 | 106.9 | 11.4 | 70 | 69.7 | 29.9 | 0.989 | 100 | 491.2 | 461 | 61.5 | 575.1 | 2.674 | 425.8 | 30.21 | 118.7 | 33.5 | 51 | 12 | 120.1 | 29.1 | 7.76 | 88.9 | 31.8
95509.3 |  |  | 2500 | 115.7 | 56 | 61.5 | 32.5 | 31.3 | 0.06 | 106.9 | 11.4 | 70 | 69.7 | 30.1 | 0.99 | 99.9 | 490.9 | 460.5 | 61.6 | 575.7 | 2.686 | 427.5 | 30.34 | 118.8 | 33.5 | 51.1 | 12 | 120.5 | 29.1 | 7.77 | 88.9 | 31.9
95510.3 |  |  | 2500 | 115.9 | 56.1 | 61.7 | 32.5 | 31.3 | 0.064 | 106.8 | 11.4 | 69.9 | 69.7 | 30.1 | 0.989 | 100 | 490.5 | 460.1 | 61.7 | 576.4 | 2.684 | 427.3 | 30.11 | 119.1 | 33.6 | 51.2 | 12 | 120.9 | 29.1 | 7.78 | 88.7 | 31.9
95511.3 |  |  | 2500 | 115.6 | 56.2 | 61.7 | 32.5 | 31.3 | 0.06 | 106.9 | 11.4 | 69.9 | 69.8 | 30.2 | 0.99 | 100 | 490.3 | 459.9 | 61.9 | 577.1 | 2.689 | 427.8 | 30.2 | 119.3 | 33.5 | 51.2 | 12.1 | 121.2 | 29.1 | 7.79 | 88.7 | 31.9
95512.3 |  |  | 2500 | 115.3 | 56.2 | 61.8 | 32.5 | 31.2 | 0.061 | 106.9 | 11.4 | 69.9 | 69.9 | 30.2 | 0.987 | 100 | 489.8 | 459.5 | 61.9 | 577.8 | 2.71 | 426.5 | 30.29 | 119.4 | 33.6 | 51.2 | 12.1 | 121.4 | 29.1 | 7.8 | 88.7 | 32.1
95513.3 |  |  | 2501 | 115.4 | 56.3 | 61.9 | 32.5 | 31.2 | 0.054 | 107 | 11.4 | 69.9 | 69.8 | 30.2 | 0.986 | 100 | 489.8 | 459.1 | 62 | 578.4 | 2.719 | 426.3 | 30.37 | 119.5 | 33.6 | 51.3 | 12.1 | 121.3 | 29.1 | 7.8 | 88.8 | 32.1
95514.3 |  |  | 2501 | 115.6 | 56.4 | 62.1 | 32.4 | 31.2 | 0.054 | 107 | 11.4 | 69.9 | 69.9 | 30.2 | 0.988 | 100 | 489.7 | 458.8 | 62.2 | 579.1 | 2.691 | 425.6 | 30.3 | 119.6 | 33.6 | 51.3 | 12.1 | 121.1 | 29.1 | 7.81 | 88.9 | 32.1
95515.3 |  |  | 2500 | 116.2 | 56.4 | 62.1 | 32.3 | 31.2 | 0.045 | 107.1 | 11.4 | 69.9 | 69.9 | 30.3 | 0.991 | 99.9 | 489.3 | 458.3 | 62.2 | 579.6 | 2.691 | 427.6 | 30.7 | 119.5 | 33.6 | 51.4 | 12 | 121.4 | 29.1 | 7.82 | 89.3 | 32.2
95516.3 |  |  | 2500 | 116.5 | 56.4 | 62.2 | 32.3 | 31.2 | 0.045 | 107.2 | 11.4 | 69.9 | 69.9 | 30.3 | 0.989 | 99.9 | 488.8 | 457.9 | 62.3 | 580.2 | 2.713 | 427.4 | 30.55 | 119.5 | 33.5 | 51.4 | 12 | 121.4 | 29 | 7.82 | 89.5 | 32.2
95517.3 |  |  | 2500 | 116.9 | 56.5 | 62.3 | 32.3 | 31.2 | 0.049 | 107.1 | 11.4 | 69.9 | 69.9 | 30.2 | 0.989 | 99.9 | 488.4 | 457.3 | 62.4 | 580.7 | 2.712 | 427.8 | 30.66 | 119.6 | 33.6 | 51.4 | 12 | 121.4 | 29.1 | 7.83 | 89.6 | 32.2
95518.3 |  |  | 2500 | 116.9 | 56.6 | 62.4 | 32.3 | 31.2 | 0.049 | 107.2 | 11.4 | 69.9 | 69.9 | 30.3 | 0.986 | 99.9 | 488.1 | 457.2 | 62.5 | 581.3 | 2.715 | 426.7 | 30.78 | 119.6 | 33.6 | 51.5 | 12 | 121.1 | 29.1 | 7.84 | 89.7 | 32.3
95519.3 |  |  | 2500 | 117.3 | 56.7 | 62.5 | 32.3 | 31.2 | 0.043 | 107.2 | 11.4 | 69.9 | 69.9 | 30.3 | 0.985 | 99.9 | 487.7 | 456.6 | 62.6 | 581.7 | 2.719 | 426.8 | 30.77 | 119.5 | 33.6 | 51.5 | 12 | 120.9 | 29.1 | 7.85 | 89.8 | 32.4
95520.3 |  |  | 2501 | 117.4 | 56.7 | 62.6 | 32.3 | 31.2 | 0.037 | 107.3 | 11.4 | 69.9 | 70 | 30.4 | 0.985 | 99.9 | 487.4 | 456.2 | 62.7 | 582.3 | 2.699 | 425.6 | 30.81 | 119.5 | 33.6 | 51.6 | 12 | 121.1 | 29.1 | 7.85 | 89.9 | 32.5
95521.3 |  |  | 2500 | 117.6 | 56.8 | 62.7 | 32.2 | 31.2 | 0.046 | 107.2 | 11.4 | 69.9 | 70 | 30.6 | 0.99 | 99.9 | 487.1 | 456 | 62.8 | 582.8 | 2.672 | 427.5 | 30.85 | 119.5 | 33.6 | 51.6 | 12 | 121.4 | 29.1 | 7.86 | 90 | 32.6
95522.3 |  |  | 2499 | 117.3 | 56.9 | 62.8 | 32.2 | 31.3 | 0.05 | 107.2 | 11.4 | 69.9 | 69.9 | 30.7 | 0.989 | 99.9 | 486.6 | 455.4 | 62.8 | 583.4 | 2.645 | 427.4 | 30.72 | 119.5 | 33.6 | 51.7 | 12 | 120.3 | 29.1 | 7.86 | 89.7 | 32.6
95523.3 |  |  | 2500 | 117.2 | 56.9 | 62.9 | 32.2 | 31.2 | 0.042 | 107.4 | 11.4 | 69.9 | 69.9 | 30.7 | 0.988 | 99.9 | 486.6 | 455.2 | 62.9 | 583.9 | 2.662 | 427.9 | 30.92 | 119.2 | 33.6 | 51.7 | 12 | 119.5 | 29.1 | 7.87 | 89.8 | 32.7
95524.3 |  |  | 2500 | 117.6 | 56.9 | 63.1 | 32.2 | 31.2 | 0.037 | 107.4 | 11.4 | 69.9 | 69.9 | 30.7 | 0.989 | 99.9 | 486.1 | 454.9 | 63.1 | 584.6 | 2.681 | 427.2 | 31.01 | 118.9 | 33.6 | 51.7 | 12 | 119 | 29.1 | 7.87 | 90 | 32.8
95525.3 |  |  | 2500 | 118.1 | 57 | 63.2 | 32.2 | 31.2 | 0.027 | 107.6 | 11.4 | 69.9 | 69.9 | 30.8 | 0.986 | 99.9 | 485.7 | 454.3 | 63.2 | 585.1 | 2.637 | 427.2 | 31.14 | 118.7 | 33.6 | 51.7 | 12 | 118.9 | 29.1 | 7.87 | 90.3 | 32.8
95526.3 |  |  | 2500 | 118.6 | 57.1 | 63.3 | 32.2 | 31.2 | 0.032 | 107.5 | 11.4 | 69.9 | 70.5 | 30.8 | 0.986 | 99.9 | 485 | 453.7 | 63.3 | 585.7 | 2.611 | 425.9 | 31.08 | 118.5 | 33.6 | 51.8 | 12 | 118.8 | 29.1 | 7.88 | 90.6 | 32.8
95527.3 |  |  | 2500 | 118.6 | 57.1 | 63.4 | 32.1 | 31.2 | 0.031 | 107.5 | 11.4 | 69.9 | 71.5 | 30.9 | 0.989 | 99.9 | 484.9 | 453.5 | 63.3 | 586.2 | 2.601 | 426.9 | 30.95 | 118.5 | 33.6 | 51.9 | 12 | 119.2 | 29.1 | 7.88 | 90.6 | 32.9
95528.3 |  |  | 2500 | 118.5 | 57.1 | 63.3 | 32.1 | 31.3 | 0.032 | 107.4 | 11.4 | 69.9 | 71.7 | 31 | 0.987 | 99.9 | 484.4 | 453.1 | 63.4 | 586.9 | 2.609 | 426.7 | 30.93 | 118.5 | 33.6 | 51.9 | 12 | 119.8 | 29 | 7.89 | 90.6 | 32.9
95529.3 |  |  | 2500 | 118.3 | 57.1 | 63.4 | 32.1 | 31.2 | 0.036 | 107.5 | 11.4 | 69.9 | 71.7 | 31.1 | 0.988 | 99.9 | 484.1 | 452.8 | 63.6 | 587.4 | 2.608 | 427.8 | 30.95 | 118.7 | 33.7 | 51.9 | 12 | 120.3 | 29 | 7.89 | 90.6 | 33
95530.3 |  |  | 2500 | 118.2 | 57.1 | 63.3 | 32.1 | 31.2 | 0.037 | 107.4 | 11.4 | 69.9 | 71.7 | 31.2 | 0.987 | 99.9 | 484.1 | 452.7 | 63.6 | 588 | 2.576 | 427.7 | 30.91 | 118.8 | 33.6 | 51.9 | 12 | 120.7 | 29 | 7.9 | 90.4 | 33.1
95531.3 |  |  | 2501 | 118.1 | 57.2 | 63.3 | 32.1 | 31.2 | 0.037 | 107.5 | 11.4 | 70 | 71.4 | 31.3 | 0.986 | 99.9 | 484 | 452.4 | 63.7 | 588.6 | 2.563 | 427.2 | 31.02 | 119 | 33.7 | 52 | 12 | 120.8 | 29.1 | 7.91 | 90.3 | 33.1
95532.3 |  |  | 2500 | 118.2 | 57.2 | 63.2 | 32.1 | 31.2 | 0.035 | 107.5 | 11.4 | 70 | 70.8 | 31.4 | 0.985 | 99.9 | 483.8 | 452.4 | 63.7 | 589.1 | 2.549 | 425.8 | 31.04 | 119 | 33.7 | 52.1 | 12 | 120.6 | 29.1 | 7.92 | 90.3 | 33.2
95533.3 |  |  | 2500 | 118.4 | 57.4 | 63.2 | 32.1 | 31.2 | 0.036 | 107.5 | 11.4 | 70 | 70.4 | 31.5 | 0.988 | 99.9 | 483.6 | 452.2 | 63.8 | 589.5 | 2.589 | 426.5 | 31.06 | 119.1 | 33.7 | 52.1 | 12 | 120.5 | 29.1 | 7.92 | 90.4 | 33.3
95534.3 |  |  | 2499 | 118.6 | 57.4 | 63.1 | 32.1 | 31.2 | 0.036 | 107.5 | 11.4 | 70 | 70.1 | 31.6 | 0.99 | 99.9 | 483.4 | 451.8 | 63.9 | 590 | 2.597 | 426.4 | 31.09 | 119.1 | 33.7 | 52.1 | 12 | 120.7 | 29.1 | 7.93 | 90.4 | 33.3
95535.3 |  |  | 2500 | 118.6 | 57.5 | 63.1 | 32.1 | 31.2 | 0.033 | 106.8 | 11.4 | 70 | 69.8 | 31.7 | 0.987 | 99.9 | 483.3 | 451.8 | 64 | 590.6 | 2.593 | 427.6 | 30.89 | 119.2 | 33.7 | 52.1 | 12 | 121.3 | 29.1 | 7.93 | 90.6 | 33.4
95536.3 |  |  | 2501 | 118.6 | 57.6 | 62.9 | 32.1 | 31.2 | 0.034 | 106.6 | 11.4 | 70 | 69.8 | 31.7 | 0.987 | 99.9 | 483.5 | 451.9 | 64.1 | 590.9 | 2.592 | 428 | 31.02 | 119.4 | 33.7 | 52.2 | 12 | 121.7 | 29.1 | 7.94 | 90.7 | 33.4
95537.3 |  |  | 2500 | 118.8 | 57.6 | 62.8 | 32.1 | 31.2 | 0.034 | 106.6 | 11.4 | 70 | 69.8 | 31.7 | 0.987 | 99.9 | 483.5 | 451.8 | 64.1 | 591.3 | 2.611 | 427.8 | 31.21 | 119.5 | 33.8 | 52.1 | 12 | 121.8 | 29.1 | 7.94 | 90.9 | 33.6
95538.3 |  |  | 2500 | 119 | 57.6 | 62.7 | 32.1 | 31.2 | 0.037 | 106.5 | 11.4 | 70 | 69.9 | 31.6 | 0.985 | 99.9 | 483.1 | 451.7 | 64.2 | 591.7 | 2.623 | 425.9 | 31.21 | 119.6 | 33.8 | 52.1 | 12 | 121.8 | 29.1 | 7.95 | 90.9 | 33.6
95539.3 |  |  | 2500 | 119.3 | 57.6 | 62.7 | 32.1 | 31.2 | 0.04 | 106.6 | 11.4 | 70 | 70 | 31.6 | 0.988 | 100 | 483.3 | 451.6 | 64.2 | 592.2 | 2.637 | 426.3 | 31.21 | 119.8 | 33.8 | 52.1 | 12 | 121.6 | 29.1 | 7.95 | 91 | 33.7
95540.3 |  |  | 2500 | 119.3 | 57.6 | 62.6 | 32.1 | 31.2 | 0.053 | 106.6 | 11.4 | 70 | 70.1 | 31.6 | 0.99 | 99.9 | 483 | 451.2 | 64.3 | 592.4 | 2.636 | 426 | 31.39 | 119.6 | 33.7 | 52.1 | 12 | 120.7 | 29.1 | 7.96 | 91.1 | 33.7
95541.3 |  |  | 2500 | 119.7 | 57.6 | 62.5 | 32.1 | 31.2 | 0.058 | 106.6 | 11.4 | 70 | 70.1 | 31.6 | 0.99 | 100 | 483 | 451.5 | 64.4 | 592.9 | 2.63 | 427.5 | 31.63 | 119.5 | 33.8 | 52.1 | 12 | 120.2 | 29.1 | 7.96 | 91.1 | 33.8
95542.3 |  |  | 2499 | 120.2 | 57.6 | 62.5 | 32.1 | 31.2 | 0.067 | 106.6 | 11.4 | 70 | 70.1 | 31.7 | 0.989 | 100 | 482.8 | 451.2 | 64.4 | 593.3 | 2.626 | 427.5 | 31.19 | 119.2 | 33.8 | 52.1 | 12 | 119.8 | 29.1 | 7.97 | 91.2 | 33.8
95543.3 |  |  | 2500 | 120.1 | 57.7 | 62.5 | 32 | 31.2 | 0.074 | 106.5 | 11.4 | 70 | 70.1 | 31.7 | 0.988 | 100 | 483 | 451.2 | 64.6 | 593.7 | 2.594 | 427.8 | 31.21 | 119 | 33.8 | 52.1 | 12 | 119 | 29.1 | 7.97 | 90.9 | 33.9
95544.3 |  |  | 2501 | 119.8 | 57.7 | 62.5 | 32 | 31.2 | 0.065 | 106.6 | 11.4 | 70 | 70.2 | 31.7 | 0.984 | 100 | 482.8 | 451 | 64.6 | 594.2 | 2.533 | 426 | 31.36 | 118.7 | 33.8 | 52.1 | 12 | 119 | 29.1 | 7.98 | 90.8 | 33.9
95545.3 |  |  | 2501 | 119.4 | 57.7 | 62.4 | 32 | 31.2 | 0.068 | 106.6 | 11.4 | 70 | 70.2 | 31.8 | 0.987 | 100 | 482.8 | 450.9 | 64.6 | 594.7 | 2.543 | 426.1 | 31.43 | 118.6 | 33.8 | 52.1 | 12 | 118.8 | 29.1 | 7.98 | 90.8 | 33.9
95546.3 |  |  | 2500 | 119.4 | 57.6 | 62.4 | 32 | 31.2 | 0.063 | 106.6 | 11.4 | 70 | 70.2 | 31.9 | 0.989 | 100 | 482.5 | 450.5 | 64.7 | 595.2 | 2.571 | 426 | 31.12 | 118.5 | 33.8 | 51.9 | 12.1 | 118.8 | 29.1 | 7.98 | 90.7 | 34.1
95547.3 |  |  | 2501 | 119.6 | 57.6 | 62.4 | 32 | 31.2 | 0.042 | 106.8 | 11.4 | 70 | 70.2 | 31.9 | 0.987 | 100 | 482.5 | 450.5 | 64.8 | 595.7 | 2.544 | 427 | 31.68 | 118.4 | 33.8 | 52 | 12.1 | 119.2 | 29.1 | 7.99 | 90.9 | 34.1
95548.3 |  |  | 2501 | 120.1 | 57.6 | 62.3 | 32.1 | 31.2 | 0.044 | 106.9 | 11.4 | 70 | 70.2 | 32 | 0.988 | 99.9 | 482.4 | 450.4 | 64.8 | 596.1 | 2.521 | 427.4 | 31.81 | 118.4 | 33.8 | 51.9 | 12 | 119.6 | 29.1 | 7.99 | 91.3 | 34.2
95549.3 |  |  | 2500 | 120.8 | 57.6 | 62.3 | 32.1 | 31.2 | 0.044 | 106.9 | 11.4 | 70 | 70.1 | 32.1 | 0.985 | 99.9 | 482.2 | 450 | 64.8 | 596.6 | 2.545 | 427.9 | 31.78 | 118.5 | 33.8 | 51.9 | 12 | 119.9 | 29 | 7.99 | 91.6 | 34.2
95550.3 |  |  | 2500 | 121.5 | 57.6 | 62.3 | 32 | 31.2 | 0.05 | 106.9 | 11.4 | 70 | 70.1 | 32.2 | 0.985 | 99.9 | 481.8 | 449.7 | 64.9 | 597 | 2.555 | 426.1 | 31.85 | 118.7 | 33.8 | 51.8 | 12 | 120.4 | 29 | 8 | 91.7 | 34.3
95551.3 |  |  | 2498 | 121.2 | 57.6 | 62.3 | 32 | 31.2 | 0.065 | 106.6 | 11.4 | 70 | 70.2 | 32.3 | 0.985 | 99.9 | 481.9 | 449.6 | 64.9 | 597.4 | 2.525 | 425.5 | 31.26 | 118.8 | 33.8 | 51.8 | 12 | 120.7 | 29 | 8 | 91.3 | 34.3
95552.3 |  |  | 2500 | 120.7 | 57.5 | 62.3 | 32 | 31.2 | 0.065 | 106.6 | 11.4 | 70 | 70.3 | 32.2 | 0.989 | 99.9 | 481.9 | 449.6 | 64.9 | 597.8 | 2.512 | 425.6 | 31 | 119 | 33.8 | 51.8 | 12 | 121.2 | 29 | 8.01 | 91.1 | 34.4
95553.3 |  |  | 2500 | 120.1 | 57.6 | 62.3 | 32 | 31.2 | 0.06 | 106.6 | 11.4 | 70 | 70.3 | 32.2 | 0.989 | 99.9 | 481.9 | 449.6 | 64.9 | 598.2 | 2.497 | 426.8 | 31.12 | 119.2 | 33.8 | 51.7 | 12 | 121.5 | 29 | 8.02 | 91.1 | 34.4
95554.3 |  |  | 2500 | 120.1 | 57.5 | 62.2 | 32.1 | 31.2 | 0.061 | 106.6 | 11.4 | 70 | 70.3 | 32.2 | 0.988 | 99.9 | 482.1 | 449.4 | 65 | 598.6 | 2.549 | 427.3 | 31.08 | 119.5 | 33.8 | 51.7 | 12 | 121.8 | 29.1 | 8.02 | 91.2 | 34.5
95555.3 |  |  | 2501 | 120.5 | 57.5 | 62.2 | 32.1 | 31.2 | 0.04 | 106.9 | 11.4 | 70 | 70.3 | 32.2 | 0.99 | 99.9 | 482.4 | 449.6 | 65 | 599 | 2.553 | 427.3 | 32.01 | 119.6 | 33.8 | 51.7 | 12 | 122.1 | 29.1 | 8.02 | 91.7 | 34.6
95556.3 |  |  | 2501 | 121.1 | 57.4 | 62.2 | 32.1 | 31.2 | 0.039 | 106.9 | 11.4 | 70 | 70.3 | 32.3 | 0.985 | 99.9 | 481.9 | 449.3 | 65.1 | 599.2 | 2.51 | 426.2 | 31.97 | 119.8 | 33.9 | 51.6 | 12 | 122.1 | 29 | 8.03 | 92 | 34.7
95557.3 |  |  | 2500 | 121.8 | 57.4 | 62.2 | 32.1 | 31.2 | 0.043 | 107 | 11.4 | 70 | 70.3 | 32.3 | 0.986 | 99.9 | 481.9 | 449.1 | 65.1 | 599.6 | 2.525 | 425.5 | 31.9 | 119.9 | 33.9 | 51.6 | 12 | 122.1 | 29 | 8.04 | 92.2 | 34.7
95558.3 |  |  | 2500 | 122 | 57.5 | 62.2 | 32 | 31.2 | 0.043 | 107 | 11.4 | 69.9 | 70.2 | 32.3 | 0.99 | 99.9 | 481.7 | 448.8 | 65.1 | 599.9 | 2.486 | 425.6 | 32.01 | 120 | 33.8 | 51.6 | 12 | 121.8 | 29 | 8.04 | 92.2 | 34.8
95559.3 |  |  | 2500 | 122.2 | 57.5 | 62.2 | 32 | 31.2 | 0.039 | 107 | 11.4 | 70 | 70.2 | 32.4 | 0.989 | 99.9 | 481.9 | 448.7 | 65.2 | 600.4 | 2.465 | 426.3 | 32.08 | 119.9 | 33.9 | 51.6 | 12 | 121.1 | 29 | 8.05 | 92.3 | 34.8
95560.3 |  |  | 2500 | 122.1 | 57.4 | 62.2 | 32.1 | 31.2 | 0.058 | 106.8 | 11.4 | 69.9 | 70.7 | 32.5 | 0.987 | 99.9 | 481.9 | 448.6 | 65.3 | 600.7 | 2.489 | 427.3 | 31.55 | 119.6 | 33.8 | 51.6 | 12 | 120.3 | 29 | 8.05 | 91.9 | 34.9
95561.3 |  |  | 2500 | 121.5 | 57.4 | 62.2 | 32.1 | 31.2 | 0.062 | 106.8 | 11.4 | 69.9 | 71.4 | 32.6 | 0.987 | 99.9 | 481.9 | 448.6 | 65.3 | 600.9 | 2.44 | 427.2 | 31.68 | 119.3 | 33.9 | 51.5 | 12 | 119.6 | 29 | 8.06 | 91.4 | 34.9
95562.3 |  |  | 2499 | 121 | 57.4 | 62.2 | 32.1 | 31.2 | 0.052 | 106.8 | 11.4 | 69.9 | 71.1 | 32.7 | 0.988 | 99.9 | 481.9 | 448.5 | 65.3 | 601.3 | 2.445 | 426.5 | 31.65 | 119 | 33.9 | 51.5 | 12 | 119.3 | 29 | 8.06 | 91.3 | 35
95563.3 |  |  | 2502 | 121 | 57.3 | 62.2 | 32 | 31.2 | 0.029 | 107.1 | 11.4 | 69.9 | 70.7 | 32.8 | 0.985 | 99.9 | 481.6 | 448.4 | 65.4 | 601.7 | 2.474 | 425.2 | 32.28 | 118.8 | 33.9 | 51.4 | 12 | 119.1 | 29 | 8.07 | 91.7 | 35.1
95564.3 |  |  | 2500 | 121.9 | 57.3 | 62.2 | 31.9 | 31.2 | 0.031 | 107.1 | 11.4 | 69.9 | 70.5 | 33 | 0.989 | 99.9 | 481.6 | 448.3 | 65.4 | 602.1 | 2.509 | 425.3 | 32.15 | 118.7 | 33.9 | 51.4 | 12.1 | 119 | 29 | 8.07 | 92 | 35.2
95565.3 |  |  | 2500 | 122.7 | 57.4 | 62.2 | 31.9 | 31.2 | 0.034 | 107.1 | 11.4 | 69.9 | 70.3 | 33.1 | 0.989 | 99.9 | 481.5 | 448.1 | 65.4 | 602.5 | 2.518 | 425.7 | 32.16 | 118.5 | 33.9 | 51.4 | 12.1 | 119 | 29 | 8.08 | 92.2 | 35.2
95566.3 |  |  | 2500 | 123.1 | 57.4 | 62.2 | 31.9 | 31.2 | 0.03 | 107.1 | 11.4 | 69.9 | 70.2 | 33.2 | 0.989 | 99.9 | 481.6 | 448 | 65.4 | 602.9 | 2.533 | 427.2 | 32.24 | 118.5 | 33.9 | 51.4 | 12 | 119.3 | 29 | 8.09 | 92.4 | 35.2
95567.3 |  |  | 2501 | 123.1 | 57.3 | 62.2 | 31.9 | 31.2 | 0.029 | 107.1 | 11.4 | 69.9 | 70.1 | 33.3 | 0.987 | 99.9 | 481.6 | 448 | 65.6 | 603.2 | 2.533 | 427.5 | 32.28 | 118.5 | 33.9 | 51.3 | 12 | 119.7 | 29.1 | 8.09 | 92.5 | 35.3
95568.3 |  |  | 2499 | 123.1 | 57.3 | 62.2 | 32 | 31.2 | 0.031 | 107.1 | 11.4 | 69.9 | 70 | 33.4 | 0.989 | 99.9 | 481.4 | 447.7 | 65.6 | 603.7 | 2.522 | 426.5 | 32.28 | 118.7 | 34 | 51.3 | 12 | 120.1 | 29 | 8.1 | 92.6 | 35.3
95569.3 |  |  | 2499 | 123.1 | 57.3 | 62.2 | 32 | 31.2 | 0.032 | 107.1 | 11.4 | 69.9 | 69.9 | 33.6 | 0.985 | 99.9 | 481.5 | 447.4 | 65.6 | 604 | 2.517 | 425.3 | 32.12 | 118.8 | 33.9 | 51.3 | 12 | 121 | 29 | 8.11 | 92.6 | 35.4
95570.3 |  |  | 2500 | 123 | 57.2 | 62.1 | 32 | 31.2 | 0.033 | 107.1 | 11.4 | 69.9 | 69.9 | 33.7 | 0.988 | 99.9 | 481.6 | 447.5 | 65.6 | 604.4 | 2.516 | 425.4 | 32.2 | 119.1 | 34 | 51.2 | 12 | 121.8 | 29 | 8.12 | 92.6 | 35.4
95571.3 |  |  | 2500 | 122.9 | 57.2 | 62.2 | 31.9 | 31.2 | 0.031 | 107.1 | 11.4 | 69.9 | 69.9 | 33.7 | 0.988 | 99.9 | 481.7 | 447.5 | 65.7 | 604.9 | 2.531 | 425.3 | 32.07 | 119.4 | 34 | 51.2 | 12 | 122.3 | 29 | 8.12 | 92.6 | 35.5
95572.3 |  |  | 2501 | 122.9 | 57.2 | 62.1 | 31.9 | 31.2 | 0.031 | 107.2 | 11.4 | 69.9 | 69.8 | 33.7 | 0.985 | 99.9 | 481.8 | 447.4 | 65.7 | 605.1 | 2.514 | 426.7 | 32.39 | 119.7 | 34 | 51.1 | 12 | 122.3 | 29 | 8.13 | 92.7 | 35.6
95573.3 |  |  | 2500 | 123 | 57.2 | 62.2 | 31.9 | 31.2 | 0.031 | 107.2 | 11.4 | 69.9 | 69.8 | 33.8 | 0.987 | 99.9 | 481.7 | 447.2 | 65.7 | 605.4 | 2.485 | 426.8 | 32.15 | 119.9 | 34.1 | 51.1 | 12 | 122.4 | 29 | 8.13 | 92.7 | 35.6
95574.3 |  |  | 2500 | 123.1 | 57.2 | 62.1 | 32 | 31.2 | 0.037 | 107.3 | 11.4 | 69.9 | 69.8 | 33.8 | 0.988 | 99.9 | 481.7 | 447.1 | 65.7 | 605.7 | 2.491 | 427.2 | 32.18 | 120 | 34 | 51.1 | 12 | 122.4 | 29.1 | 8.14 | 92.8 | 35.7
95575.3 |  |  | 2500 | 123.3 | 57.2 | 62.1 | 31.9 | 31.2 | 0.032 | 107.3 | 11.4 | 69.9 | 69.8 | 33.9 | 0.985 | 99.9 | 481.5 | 446.8 | 65.7 | 605.9 | 2.489 | 425.3 | 32.46 | 120.1 | 34 | 51 | 12 | 122.2 | 29 | 8.15 | 92.9 | 35.7
95576.3 |  |  | 2500 | 123.3 | 57.1 | 62.1 | 32 | 31.2 | 0.036 | 107.3 | 11.4 | 69.9 | 69.8 | 33.9 | 0.986 | 100 | 481.2 | 446.8 | 65.8 | 606.2 | 2.453 | 425.6 | 32.32 | 120.2 | 34.1 | 50.9 | 12 | 122.2 | 29.1 | 8.15 | 92.9 | 35.7
95577.3 |  |  | 2500 | 123.3 | 57.1 | 62.1 | 32 | 31.2 | 0.035 | 107.3 | 11.4 | 69.9 | 69.8 | 33.9 | 0.99 | 100 | 481.1 | 446.7 | 65.8 | 606.4 | 2.463 | 425.5 | 32.25 | 120.2 | 34.1 | 50.9 | 12 | 122 | 29.1 | 8.16 | 92.9 | 35.8
95578.3 |  |  | 2500 | 123.2 | 57.1 | 62.2 | 31.9 | 31.2 | 0.036 | 107.3 | 11.4 | 69.9 | 69.8 | 33.9 | 0.987 | 100 | 481.3 | 446.4 | 65.8 | 606.8 | 2.464 | 426.7 | 32.1 | 120.2 | 34.1 | 50.9 | 12 | 121.5 | 29 | 8.16 | 92.9 | 35.9
95579.3 |  |  | 2500 | 123.4 | 57 | 62.1 | 31.9 | 31.2 | 0.035 | 107.3 | 11.4 | 69.9 | 69.8 | 33.9 | 0.986 | 100 | 481.1 | 446.4 | 65.9 | 607 | 2.503 | 426.5 | 32.56 | 120 | 34.1 | 50.9 | 12 | 121.5 | 29.1 | 8.17 | 93 | 35.9
95580.3 |  |  | 2500 | 123.6 | 57 | 62.2 | 31.9 | 31.2 | 0.047 | 107.3 | 11.4 | 69.9 | 69.8 | 34 | 0.987 | 100 | 481.1 | 446.3 | 65.9 | 607.2 | 2.499 | 427.2 | 32.31 | 119.9 | 34.1 | 50.8 | 12 | 121.2 | 29 | 8.17 | 93 | 36
95581.3 |  |  | 2500 | 123.8 | 57 | 62.2 | 31.9 | 31.2 | 0.053 | 107.4 | 11.4 | 69.9 | 69.7 | 34.1 | 0.985 | 99.9 | 481.1 | 446.2 | 65.9 | 607.4 | 2.529 | 425.5 | 32.4 | 119.6 | 34.1 | 50.8 | 12 | 120.6 | 29 | 8.18 | 93 | 36.1
95582.3 |  |  | 2500 | 123.8 | 57 | 62.2 | 31.8 | 31.2 | 0.06 | 107.4 | 11.4 | 69.9 | 69.7 | 34.1 | 0.986 | 99.9 | 481.1 | 446.2 | 65.9 | 607.7 | 2.551 | 425.6 | 32.42 | 119.4 | 34.1 | 50.7 | 12 | 119.9 | 29 | 8.18 | 92.9 | 36.1
95583.3 |  |  | 2501 | 123.9 | 56.9 | 62.2 | 31.9 | 31.2 | 0.059 | 107.5 | 11.4 | 69.9 | 69.7 | 34.1 | 0.989 | 99.9 | 481 | 446.2 | 65.9 | 607.9 | 2.54 | 425.2 | 32.46 | 119.1 | 34.1 | 50.7 | 12 | 119.4 | 29.1 | 8.19 | 93 | 36.1
95584.3 |  |  | 2500 | 123.9 | 56.9 | 62.2 | 31.8 | 31.2 | 0.053 | 107.5 | 11.4 | 69.9 | 69.7 | 34.1 | 0.988 | 99.9 | 481 | 446.1 | 66 | 608.2 | 2.572 | 426.8 | 32.58 | 118.8 | 34.1 | 50.7 | 12 | 119.2 | 29.1 | 8.2 | 93.1 | 36.2
95585.3 |  |  | 2498 | 124.1 | 56.8 | 62.2 | 31.8 | 31.2 | 0.056 | 107.6 | 11.4 | 70 | 69.7 | 34 | 0.987 | 99.9 | 481.1 | 445.9 | 66 | 608.5 | 2.537 | 426.2 | 32.5 | 118.7 | 34.1 | 50.6 | 12 | 119.3 | 29 | 8.2 | 93.3 | 36.3
95586.3 |  |  | 2499 | 124.3 | 56.8 | 62.1 | 31.9 | 31.2 | 0.046 | 107.7 | 11.4 | 70 | 69.7 | 33.9 | 0.987 | 99.9 | 481.1 | 445.8 | 66.1 | 608.8 | 2.551 | 427.3 | 32.69 | 118.8 | 34.1 | 50.6 | 12 | 120.3 | 29 | 8.2 | 93.6 | 36.3
95587.3 |  |  | 2501 | 124.7 | 56.8 | 62.1 | 31.9 | 31.2 | 0.045 | 107.7 | 11.4 | 70 | 69.6 | 33.9 | 0.986 | 99.9 | 480.8 | 445.6 | 66.1 | 609.2 | 2.574 | 426.7 | 32.73 | 119 | 34.2 | 50.6 | 12 | 121 | 29.1 | 8.21 | 93.7 | 36.4
95588.3 |  |  | 2500 | 124.9 | 56.7 | 62.2 | 31.8 | 31.2 | 0.048 | 107.7 | 11.4 | 70 | 69.5 | 33.9 | 0.985 | 99.9 | 480.5 | 445.5 | 66.1 | 609.4 | 2.567 | 426.5 | 32.56 | 119.2 | 34.1 | 50.6 | 12 | 121.3 | 29 | 8.21 | 93.8 | 36.5
95589.3 |  |  | 2500 | 124.9 | 56.7 | 62.2 | 31.8 | 31.2 | 0.045 | 107.7 | 11.4 | 70 | 69.6 | 34 | 0.987 | 99.9 | 480.6 | 445.3 | 66.1 | 609.7 | 2.581 | 425.6 | 32.75 | 119.4 | 34.1 | 50.5 | 12 | 121.7 | 29 | 8.22 | 93.8 | 36.5
95590.3 |  |  | 2500 | 124.8 | 56.7 | 62.2 | 31.8 | 31.2 | 0.053 | 107.6 | 11.4 | 70 | 69.6 | 34.1 | 0.99 | 99.9 | 480.5 | 445.2 | 66.2 | 610 | 2.567 | 426.4 | 32.66 | 119.6 | 34.1 | 50.4 | 12 | 122.1 | 29 | 8.22 | 93.6 | 36.6
95591.3 |  |  | 2500 | 124.6 | 56.7 | 62.2 | 31.8 | 31.2 | 0.051 | 107.6 | 11.4 | 70 | 69.6 | 34.2 | 0.989 | 99.9 | 480.6 | 445.3 | 66.2 | 610.2 | 2.581 | 426.7 | 32.71 | 119.8 | 34.2 | 50.5 | 12 | 122.3 | 29 | 8.23 | 93.6 | 36.6
95592.3 |  |  | 2500 | 124.5 | 56.7 | 62.2 | 31.9 | 31.2 | 0.046 | 107.7 | 11.4 | 70 | 69.5 | 34.3 | 0.985 | 99.9 | 480.8 | 445.3 | 66.2 | 610.4 | 2.593 | 427.4 | 32.74 | 120 | 34.2 | 50.4 | 12 | 122.5 | 29.1 | 8.23 | 93.7 | 36.7
95593.3 |  |  | 2501 | 124.7 | 56.6 | 62.2 | 31.8 | 31.2 | 0.046 | 107.7 | 11.4 | 70 | 69.6 | 34.4 | 0.988 | 99.9 | 480.9 | 445.4 | 66.3 | 610.6 | 2.632 | 426.6 | 32.83 | 120.1 | 34.2 | 50.4 | 12 | 122.7 | 29 | 8.24 | 93.9 | 36.7
95594.3 |  |  | 2500 | 125 | 56.6 | 62.2 | 31.8 | 31.2 | 0.048 | 107.7 | 11.4 | 70 | 69.7 | 34.6 | 0.985 | 99.9 | 480.5 | 445.2 | 66.3 | 610.7 | 2.634 | 426.7 | 32.99 | 120.3 | 34.2 | 50.3 | 12 | 122.6 | 29 | 8.24 | 94 | 36.6
95595.3 |  |  | 2500 | 125.2 | 56.6 | 62.3 | 31.8 | 31.3 | 0.046 | 107.8 | 11.4 | 70 | 69.6 | 34.7 | 0.988 | 99.9 | 480.2 | 445 | 66.3 | 610.8 | 2.608 | 425.7 | 32.7 | 120.4 | 34.2 | 50.3 | 12 | 122.6 | 29 | 8.24 | 94.1 | 36.5
95596.3 |  |  | 2500 | 125.4 | 56.6 | 62.2 | 31.8 | 31.2 | 0.035 | 107.9 | 11.4 | 70 | 69.6 | 34.7 | 0.99 | 99.9 | 480 | 444.7 | 66.3 | 610.9 | 2.585 | 426.2 | 33.07 | 120.5 | 34.2 | 50.3 | 12 | 122.4 | 29.1 | 8.25 | 94.4 | 36.3
95597.3 |  |  | 2500 | 125.4 | 56.6 | 62.3 | 31.8 | 31.3 | 0.054 | 106.7 | 11.4 | 70 | 69.7 | 34.7 | 0.986 | 99.9 | 479.8 | 444.7 | 66.3 | 611.2 | 2.584 | 425.9 | 32.61 | 120.5 | 34.2 | 50.2 | 12 | 122.1 | 29.1 | 8.25 | 94.2 | 36.1
95598.3 |  |  | 2500 | 125.1 | 56.5 | 62.3 | 31.8 | 31.2 | 0.059 | 106.6 | 11.4 | 70 | 69.6 | 34.7 | 0.988 | 99.9 | 479.9 | 444.4 | 66.4 | 611.4 | 2.538 | 427.7 | 32.66 | 120.3 | 34.2 | 50.1 | 12 | 121.2 | 29.1 | 8.26 | 93.9 | 35.7
95599.3 |  |  | 2501 | 125.1 | 56.4 | 62.3 | 31.8 | 31.2 | 0.035 | 106.8 | 11.4 | 70 | 69.6 | 34.8 | 0.985 | 99.9 | 479.7 | 444.4 | 66.4 | 611.6 | 2.569 | 427.4 | 33.39 | 120.1 | 34.2 | 50.1 | 12 | 120.9 | 29 | 8.26 | 94 | 35.4
95600.3 |  |  | 2500 | 125.2 | 56.4 | 62.3 | 31.7 | 31.2 | 0.035 | 106.8 | 11.4 | 70 | 70.2 | 34.7 | 0.983 | 99.9 | 479.6 | 444.4 | 66.4 | 611.7 | 2.584 | 427.2 | 33.24 | 119.9 | 34.3 | 50.1 | 12 | 120.9 | 29 | 8.27 | 94.1 | 35.1
95601.3 |  |  | 2500 | 126.1 | 56.3 | 62.3 | 31.7 | 31.2 | 0.035 | 106.8 | 11.4 | 70 | 71.2 | 34.6 | 0.984 | 99.9 | 479.7 | 444.3 | 66.4 | 612 | 2.609 | 426.1 | 33.16 | 119.8 | 34.2 | 50 | 12 | 120.7 | 29 | 8.27 | 94.3 | 34.7
95602.3 |  |  | 2499 | 126.7 | 56.2 | 62.3 | 31.7 | 31.3 | 0.03 | 106.9 | 11.4 | 70 | 71.5 | 34.4 | 0.989 | 99.9 | 479.4 | 444.2 | 66.4 | 612.2 | 2.581 | 426.2 | 33.18 | 119.6 | 34.3 | 50 | 12 | 120.4 | 29 | 8.28 | 94.5 | 34.3
95603.3 |  |  | 2500 | 127 | 56.3 | 62.3 | 31.7 | 31.2 | 0.032 | 106.9 | 11.4 | 70 | 71.4 | 34.3 | 0.989 | 99.9 | 479.2 | 444.2 | 66.5 | 612.4 | 2.589 | 426.1 | 33.03 | 119.5 | 34.2 | 49.9 | 12 | 120.5 | 29 | 8.29 | 94.7 | 34.1
95604.3 |  |  | 2500 | 126.8 | 56.2 | 62.3 | 31.7 | 31.2 | 0.032 | 107 | 11.4 | 70 | 70.8 | 34.2 | 0.986 | 99.9 | 479.1 | 444.2 | 66.6 | 612.7 | 2.602 | 427.7 | 33 | 119.5 | 34.2 | 49.9 | 12 | 121 | 29.1 | 8.3 | 94.8 | 33.8
95605.3 |  |  | 2500 | 126.5 | 56.3 | 62.3 | 31.7 | 31.2 | 0.036 | 106.9 | 11.4 | 70 | 70.3 | 34.2 | 0.989 | 99.9 | 478.8 | 444.1 | 66.6 | 612.9 | 2.583 | 427.6 | 33.03 | 119.6 | 34.2 | 49.9 | 12 | 121.2 | 29 | 8.3 | 94.9 | 33.7
95606.3 |  |  | 2501 | 126.5 | 56.3 | 62.3 | 31.8 | 31.2 | 0.033 | 106.9 | 11.4 | 70 | 69.9 | 34.2 | 0.986 | 99.9 | 478.8 | 443.9 | 66.6 | 613.1 | 2.594 | 427.5 | 33.33 | 119.7 | 34.2 | 49.9 | 12 | 121.4 | 29 | 8.31 | 94.9 | 33.6
95607.3 |  |  | 2500 | 126.6 | 56.2 | 62.3 | 31.7 | 31.2 | 0.033 | 106.9 | 11.4 | 70 | 69.7 | 34.2 | 0.985 | 100 | 478.7 | 443.8 | 66.6 | 613.4 | 2.624 | 426.5 | 33.15 | 119.9 | 34.2 | 49.8 | 12 | 121.7 | 29 | 8.32 | 94.9 | 33.4
95608.3 |  |  | 2500 | 126.7 | 56.2 | 62.3 | 31.7 | 31.3 | 0.034 | 106.9 | 11.4 | 70 | 69.8 | 34.1 | 0.99 | 99.9 | 478.4 | 443.6 | 66.6 | 613.6 | 2.596 | 426.1 | 33.11 | 119.9 | 34.2 | 49.8 | 12 | 122 | 29 | 8.32 | 94.9 | 33.3
95609.3 |  |  | 2500 | 126.7 | 56.2 | 62.3 | 31.7 | 31.2 | 0.036 | 106.8 | 11.4 | 69.9 | 69.9 | 34 | 0.99 | 100 | 478.8 | 443.7 | 66.6 | 613.8 | 2.653 | 426.1 | 33.07 | 120.2 | 34.2 | 49.8 | 12 | 122.5 | 29 | 8.33 | 94.8 | 33.3
95610.3 |  |  | 2500 | 126.7 | 56.2 | 62.3 | 31.8 | 31.2 | 0.035 | 106.9 | 11.4 | 69.9 | 69.9 | 33.9 | 0.986 | 100 | 478.8 | 443.6 | 66.7 | 613.9 | 2.661 | 427.3 | 33.21 | 120.4 | 34.3 | 49.7 | 12 | 122.8 | 29 | 8.33 | 94.8 | 33.3
95611.3 |  |  | 2500 | 126.8 | 56.1 | 62.3 | 31.7 | 31.2 | 0.034 | 106.9 | 11.4 | 70 | 69.9 | 33.9 | 0.989 | 100 | 478.5 | 443.6 | 66.7 | 614.2 | 2.639 | 427.7 | 33.29 | 120.6 | 34.2 | 49.7 | 12 | 123 | 29.1 | 8.34 | 94.8 | 33.2
95612.3 |  |  | 2500 | 126.9 | 56.1 | 62.4 | 31.7 | 31.3 | 0.039 | 107 | 11.4 | 69.9 | 70 | 33.8 | 0.987 | 100 | 478.3 | 443.4 | 66.7 | 614.3 | 2.607 | 427.9 | 33.42 | 120.7 | 34.3 | 49.6 | 12 | 123 | 29.1 | 8.34 | 94.9 | 33.3
95613.3 |  |  | 2500 | 127 | 56.1 | 62.4 | 31.7 | 31.3 | 0.042 | 107 | 11.4 | 69.9 | 70 | 33.7 | 0.984 | 100 | 478.3 | 443.3 | 66.8 | 614.4 | 2.565 | 427 | 33.42 | 120.9 | 34.3 | 49.6 | 12 | 123.1 | 29.1 | 8.35 | 95 | 33.3
95614.3 |  |  | 2500 | 127.2 | 56 | 62.4 | 31.7 | 31.2 | 0.045 | 107 | 11.4 | 69.9 | 69.9 | 33.7 | 0.988 | 99.9 | 478 | 443.3 | 66.8 | 614.6 | 2.57 | 426.1 | 33.29 | 120.9 | 34.3 | 49.6 | 12 | 123.2 | 29.1 | 8.36 | 95.2 | 33.3
95615.3 |  |  | 2500 | 127.3 | 56 | 62.4 | 31.7 | 31.2 | 0.059 | 107 | 11.4 | 69.9 | 69.8 | 33.7 | 0.988 | 99.9 | 478.1 | 443.2 | 66.8 | 614.7 | 2.597 | 425.9 | 33.25 | 121.1 | 34.3 | 49.5 | 12 | 123.2 | 29.1 | 8.36 | 95.3 | 33.3
95616.3 |  |  | 2500 | 127.3 | 55.9 | 62.4 | 31.7 | 31.3 | 0.062 | 107 | 11.4 | 69.9 | 69.8 | 33.7 | 0.989 | 99.9 | 477.9 | 443.1 | 66.8 | 614.8 | 2.612 | 427.5 | 33.43 | 121.2 | 34.3 | 49.4 | 12 | 123.2 | 29 | 8.37 | 95.3 | 33.3
95617.3 |  |  | 2499 | 127.4 | 55.9 | 62.4 | 31.7 | 31.3 | 0.062 | 107.1 | 11.4 | 69.9 | 69.8 | 33.6 | 0.987 | 99.9 | 477.7 | 442.9 | 66.9 | 614.9 | 2.626 | 427.8 | 33.54 | 121.4 | 34.3 | 49.4 | 12 | 122.8 | 29.1 | 8.37 | 95.4 | 33.3
95618.3 |  |  | 2500 | 127.5 | 55.8 | 62.5 | 31.7 | 31.2 | 0.064 | 107.1 | 11.4 | 69.9 | 69.8 | 33.6 | 0.987 | 99.9 | 477.5 | 442.8 | 66.9 | 615 | 2.632 | 428 | 33.38 | 121.2 | 34.3 | 49.4 | 12 | 122 | 29 | 8.38 | 95.4 | 33.3
95619.3 |  |  | 2499 | 127.9 | 55.8 | 62.4 | 31.7 | 31.2 | 0.055 | 107.1 | 11.4 | 69.9 | 69.7 | 33.6 | 0.984 | 99.9 | 477 | 442.7 | 66.9 | 615.2 | 2.573 | 427.8 | 33.8 | 120.8 | 34.3 | 49.4 | 12 | 121.4 | 29 | 8.39 | 95.3 | 33.4
95620.3 |  |  | 2499 | 127.7 | 55.7 | 62.4 | 31.6 | 31.2 | 0.055 | 107 | 11.4 | 69.9 | 69.7 | 33.6 | 0.982 | 99.9 | 477.2 | 442.8 | 66.9 | 615.4 | 2.543 | 426.1 | 33.37 | 120.6 | 34.3 | 49.3 | 12 | 121.5 | 29.1 | 8.39 | 95 | 33.3
95621.3 |  |  | 2502 | 127.8 | 55.7 | 62.4 | 31.6 | 31.2 | 0.056 | 107.1 | 11.4 | 69.9 | 69.7 | 33.6 | 0.99 | 99.9 | 477.3 | 443 | 66.9 | 615.6 | 2.571 | 426.1 | 33.73 | 120.6 | 34.3 | 49.3 | 12 | 122 | 29.1 | 8.4 | 95.4 | 33.2
95622.3 |  |  | 2500 | 127.8 | 55.7 | 62.4 | 31.7 | 31.2 | 0.079 | 107 | 11.4 | 69.9 | 69.7 | 33.6 | 0.988 | 99.9 | 477.3 | 443 | 66.9 | 615.7 | 2.569 | 427.1 | 33.28 | 120.6 | 34.3 | 49.2 | 12 | 121.5 | 29.1 | 8.4 | 95.3 | 33.2
95623.3 |  |  | 2500 | 127.9 | 55.7 | 62.4 | 31.6 | 31.3 | 0.075 | 107 | 11.4 | 69.9 | 69.7 | 33.6 | 0.987 | 99.9 | 477.1 | 442.8 | 66.9 | 615.9 | 2.495 | 427.7 | 33.07 | 120.3 | 34.3 | 49.2 | 12 | 121 | 29.1 | 8.41 | 95.2 | 33.1
95624.3 |  |  | 2500 | 127.4 | 55.7 | 62.4 | 31.6 | 31.3 | 0.07 | 107 | 11.4 | 69.9 | 69.7 | 33.6 | 0.989 | 99.9 | 477 | 442.7 | 67 | 616 | 2.512 | 427.6 | 33.33 | 120.1 | 34.3 | 49.2 | 12 | 120.9 | 29.1 | 8.41 | 95.1 | 32.9
95625.3 |  |  | 2500 | 126.7 | 55.6 | 62.5 | 31.6 | 31.3 | 0.068 | 107 | 11.4 | 69.9 | 69.6 | 33.6 | 0.986 | 99.9 | 476.9 | 442.6 | 67 | 616.3 | 2.477 | 427.7 | 33.24 | 120.1 | 34.3 | 49.2 | 12 | 121.1 | 29.1 | 8.41 | 95 | 32.9
95626.3 |  |  | 2500 | 126.6 | 55.6 | 62.4 | 31.6 | 31.3 | 0.065 | 107 | 11.4 | 69.9 | 69.6 | 33.4 | 0.984 | 99.9 | 476.5 | 442.2 | 67.1 | 616.4 | 2.435 | 426.3 | 33.05 | 120.1 | 34.3 | 49.1 | 12 | 121.4 | 29 | 8.41 | 94.9 | 32.8
95627.3 |  |  | 2501 | 126.9 | 55.6 | 62.4 | 31.7 | 31.3 | 0.044 | 107.1 | 11.4 | 69.9 | 69.6 | 33.4 | 0.989 | 99.9 | 476.8 | 442.4 | 67.1 | 616.6 | 2.502 | 426.1 | 33.79 | 120.2 | 34.3 | 49.1 | 12 | 121.8 | 29.1 | 8.41 | 95.2 | 32.7
95628.3 |  |  | 2500 | 127.6 | 55.6 | 62.4 | 31.7 | 31.3 | 0.048 | 107.1 | 11.4 | 69.9 | 69.7 | 33.4 | 0.987 | 99.9 | 476.7 | 442.3 | 67.1 | 616.8 | 2.52 | 427.1 | 33.68 | 120.3 | 34.3 | 49.1 | 12 | 122.2 | 29 | 8.42 | 95.5 | 32.6
95629.3 |  |  | 2500 | 128.3 | 55.5 | 62.4 | 31.7 | 31.3 | 0.052 | 107.1 | 11.4 | 69.9 | 69.7 | 33.4 | 0.987 | 99.9 | 476.5 | 442.2 | 67.1 | 616.9 | 2.525 | 427.6 | 33.6 | 120.5 | 34.4 | 49 | 12 | 122.6 | 29.1 | 8.42 | 95.6 | 32.5
95630.3 |  |  | 2500 | 128.5 | 55.4 | 62.4 | 31.7 | 31.3 | 0.05 | 107.1 | 11.4 | 69.9 | 69.8 | 33.4 | 0.985 | 99.9 | 476.3 | 442.1 | 67.1 | 617.1 | 2.526 | 427.9 | 33.54 | 120.7 | 34.4 | 49 | 12 | 122.9 | 29.1 | 8.42 | 95.7 | 32.4
95631.3 |  |  | 2500 | 128.5 | 55.4 | 62.4 | 31.6 | 31.3 | 0.044 | 107.1 | 11.4 | 69.9 | 70.2 | 33.4 | 0.985 | 99.9 | 476.5 | 442.2 | 67.1 | 617.2 | 2.517 | 427.2 | 33.75 | 120.9 | 34.4 | 48.9 | 12 | 123.1 | 29.1 | 8.43 | 95.6 | 32.3
95632.3 |  |  | 2500 | 128.5 | 55.3 | 62.4 | 31.7 | 31.3 | 0.052 | 107.1 | 11.4 | 69.9 | 71.1 | 33.3 | 0.986 | 99.9 | 476.5 | 442.1 | 67.1 | 617.3 | 2.493 | 426.1 | 33.51 | 121.1 | 34.3 | 48.9 | 12 | 122.9 | 29.1 | 8.43 | 95.6 | 32.2
95633.3 |  |  | 2500 | 128.4 | 55.2 | 62.4 | 31.6 | 31.3 | 0.053 | 107.1 | 11.4 | 69.9 | 71.5 | 33.3 | 0.988 | 99.9 | 476.5 | 442.2 | 67.2 | 617.4 | 2.498 | 425.8 | 33.6 | 121.1 | 34.3 | 48.9 | 12 | 123 | 29.1 | 8.44 | 95.7 | 32.2
95634.3 |  |  | 2500 | 128.4 | 55.2 | 62.4 | 31.7 | 31.3 | 0.05 | 107.1 | 11.4 | 69.9 | 71 | 33.2 | 0.99 | 99.9 | 476.7 | 442.3 | 67.2 | 617.4 | 2.517 | 426.5 | 33.66 | 121.3 | 34.3 | 48.9 | 12 | 123 | 29.1 | 8.44 | 95.7 | 32.1
95635.3 |  |  | 2500 | 128.2 | 55.3 | 62.3 | 31.6 | 31.3 | 0.051 | 107.1 | 11.4 | 69.9 | 70.4 | 33.2 | 0.985 | 99.9 | 476.5 | 442.2 | 67.2 | 617.7 | 2.498 | 427.5 | 33.42 | 121.3 | 34.3 | 48.8 | 12 | 123.2 | 29.1 | 8.44 | 95.8 | 32.1
95636.3 |  |  | 2499 | 127.9 | 55.2 | 62.3 | 31.6 | 31.3 | 0.072 | 106.9 | 11.4 | 69.9 | 70 | 33.2 | 0.987 | 99.9 | 476.4 | 442.1 | 67.2 | 617.7 | 2.53 | 426.9 | 33.07 | 121.3 | 34.3 | 48.8 | 11.9 | 122.8 | 29.1 | 8.45 | 95.5 | 32
95637.3 |  |  | 2501 | 127.9 | 55.2 | 62.2 | 31.6 | 31.3 | 0.048 | 107 | 11.4 | 69.9 | 69.8 | 33.1 | 0.986 | 99.9 | 476.4 | 442.3 | 67.2 | 617.8 | 2.523 | 427.4 | 33.76 | 121.1 | 34.3 | 48.8 | 11.9 | 122 | 29 | 8.45 | 95.6 | 32
95638.3 |  |  | 2501 | 128.1 | 55.3 | 62.2 | 31.6 | 31.3 | 0.046 | 107.1 | 11.4 | 70 | 69.8 | 33.1 | 0.985 | 99.9 | 476.5 | 442.1 | 67.2 | 617.9 | 2.533 | 426.2 | 33.63 | 121 | 34.4 | 48.8 | 12 | 122 | 29.1 | 8.45 | 95.7 | 32
95639.3 |  |  | 2500 | 128.4 | 55.3 | 62.1 | 31.6 | 31.3 | 0.052 | 107 | 11.4 | 70 | 69.9 | 33 | 0.988 | 99.9 | 476.7 | 442.4 | 67.3 | 618 | 2.529 | 426.4 | 33.59 | 120.9 | 34.3 | 48.8 | 12 | 122 | 29.1 | 8.45 | 95.7 | 32
95640.3 |  |  | 2500 | 128.5 | 55.2 | 62.1 | 31.6 | 31.3 | 0.048 | 107 | 11.4 | 69.9 | 69.9 | 33 | 0.99 | 100 | 476.8 | 442.5 | 67.2 | 618.1 | 2.515 | 425.9 | 33.67 | 120.9 | 34.4 | 48.7 | 12 | 121.8 | 29.1 | 8.46 | 95.6 | 32
95641.3 |  |  | 2499 | 128 | 55.2 | 62.1 | 31.6 | 31.3 | 0.076 | 106.8 | 11.4 | 70 | 69.9 | 32.9 | 0.987 | 100 | 476.6 | 442.4 | 67.2 | 618.2 | 2.503 | 427.6 | 33.01 | 120.8 | 34.4 | 48.7 | 12 | 121.3 | 29.1 | 8.46 | 95.1 | 32.1
95642.3 |  |  | 2500 | 127.4 | 55.2 | 62.1 | 31.6 | 31.3 | 0.072 | 106.8 | 11.4 | 70 | 69.9 | 33 | 0.987 | 99.9 | 476.9 | 442.7 | 67.2 | 618.3 | 2.512 | 427.1 | 33.21 | 120.4 | 34.4 | 48.6 | 12 | 120.6 | 29.1 | 8.46 | 94.7 | 32.1
95643.3 |  |  | 2500 | 126.8 | 55.2 | 62 | 31.6 | 31.3 | 0.069 | 106.8 | 11.4 | 70 | 69.8 | 33 | 0.988 | 100 | 477 | 442.6 | 67.2 | 618.4 | 2.534 | 427.8 | 33.08 | 120.2 | 34.3 | 48.7 | 12 | 120.5 | 29.1 | 8.46 | 94.7 | 32.1
95644.3 |  |  | 2500 | 126.7 | 55.1 | 62.1 | 31.6 | 31.3 | 0.064 | 106.8 | 11.4 | 70 | 69.9 | 32.9 | 0.984 | 100 | 477.1 | 442.6 | 67.3 | 618.6 | 2.517 | 426.4 | 33.29 | 120.1 | 34.4 | 48.6 | 12 | 120.5 | 29.1 | 8.45 | 94.7 | 32.1
95645.3 |  |  | 2500 | 126.9 | 55.1 | 62.1 | 31.6 | 31.3 | 0.047 | 107 | 11.4 | 70 | 69.9 | 32.9 | 0.985 | 100 | 476.8 | 442.3 | 67.3 | 618.7 | 2.492 | 426.6 | 33.66 | 120 | 34.4 | 48.6 | 12 | 120.6 | 29.1 | 8.45 | 94.9 | 32.1
95646.3 |  |  | 2500 | 127.4 | 55.1 | 62.1 | 31.6 | 31.4 | 0.044 | 107 | 11.4 | 70 | 70 | 32.9 | 0.988 | 100 | 476.9 | 442.3 | 67.3 | 618.8 | 2.516 | 425.7 | 33.66 | 120 | 34.4 | 48.6 | 12 | 121.2 | 29.1 | 8.45 | 95.1 | 32.1
95647.3 |  |  | 2499 | 127.4 | 54.9 | 62.1 | 31.6 | 31.3 | 0.061 | 106.7 | 11.4 | 70 | 70 | 32.9 | 0.988 | 99.9 | 476.8 | 442.2 | 67.3 | 619 | 2.505 | 426.8 | 33.04 | 120.1 | 34.4 | 48.5 | 12 | 121.5 | 29.1 | 8.46 | 95 | 32.1
95648.3 |  |  | 2501 | 127.8 | 54.9 | 62.1 | 31.6 | 31.3 | 0.044 | 107 | 11.4 | 70 | 70.2 | 32.9 | 0.988 | 99.9 | 476.6 | 442.3 | 67.3 | 619.1 | 2.484 | 427.1 | 33.84 | 120.2 | 34.4 | 48.4 | 12 | 122 | 29.1 | 8.46 | 95.3 | 32.1
95649.3 |  |  | 2500 | 128.2 | 54.9 | 62.1 | 31.6 | 31.3 | 0.045 | 107 | 11.4 | 70 | 70.8 | 32.9 | 0.986 | 99.9 | 476.5 | 442 | 67.3 | 619.2 | 2.5 | 427.8 | 33.76 | 120.4 | 34.4 | 48.4 | 12 | 122.3 | 29.1 | 8.46 | 95.5 | 32.1
95650.3 |  |  | 2499 | 128.9 | 54.8 | 62.1 | 31.6 | 31.3 | 0.047 | 106.9 | 11.4 | 70 | 71.2 | 32.8 | 0.985 | 99.9 | 476.6 | 441.9 | 67.3 | 619.3 | 2.487 | 426.3 | 33.79 | 120.6 | 34.3 | 48.3 | 12 | 122.7 | 29.1 | 8.46 | 95.5 | 32.1
95651.3 |  |  | 2499 | 129 | 54.7 | 62.1 | 31.6 | 31.3 | 0.052 | 106.7 | 11.4 | 70 | 71.2 | 32.8 | 0.987 | 99.9 | 476.8 | 442.1 | 67.3 | 619.4 | 2.513 | 426.4 | 33.63 | 120.7 | 34.4 | 48.3 | 12 | 122.7 | 29.1 | 8.46 | 95.3 | 32.2
95652.3 |  |  | 2499 | 128.6 | 54.7 | 62.1 | 31.6 | 31.4 | 0.065 | 106.6 | 11.4 | 70 | 71.3 | 32.8 | 0.991 | 99.9 | 477 | 442 | 67.3 | 619.4 | 2.5 | 425.5 | 32.99 | 120.8 | 34.4 | 48.3 | 12 | 122.9 | 29.1 | 8.46 | 95.2 | 32.2
95653.3 |  |  | 2500 | 128 | 54.7 | 62.1 | 31.6 | 31.3 | 0.066 | 106.7 | 11.4 | 70 | 71.3 | 32.8 | 0.99 | 99.9 | 477.3 | 442 | 67.3 | 619.5 | 2.502 | 426 | 33.2 | 120.9 | 34.4 | 48.3 | 12 | 122.5 | 29.1 | 8.46 | 95.2 | 32.2
95654.3 |  |  | 2500 | 127.3 | 54.7 | 62.1 | 31.6 | 31.4 | 0.069 | 106.7 | 11.4 | 70 | 71.3 | 32.8 | 0.987 | 99.9 | 477.4 | 442.1 | 67.3 | 619.6 | 2.452 | 426 | 33.38 | 120.8 | 34.4 | 48.2 | 12 | 121.6 | 29.1 | 8.46 | 95 | 32.2
95655.3 |  |  | 2500 | 127.6 | 54.7 | 62.1 | 31.5 | 31.4 | 0.06 | 106.8 | 11.4 | 70 | 71.3 | 32.8 | 0.987 | 99.9 | 477.4 | 442.1 | 67.3 | 619.7 | 2.451 | 426.8 | 33.55 | 120.6 | 34.4 | 48.2 | 12 | 121.6 | 29.1 | 8.45 | 95.2 | 32.2
95656.3 |  |  | 2500 | 127.5 | 54.7 | 62.1 | 31.5 | 31.4 | 0.067 | 106.7 | 11.4 | 70 | 71.2 | 32.8 | 0.984 | 99.9 | 477.5 | 442 | 67.3 | 619.7 | 2.448 | 426.4 | 33.25 | 120.5 | 34.4 | 48.2 | 12 | 121.1 | 29.1 | 8.45 | 95 | 32.2
95657.3 |  |  | 2501 | 127.7 | 54.7 | 62.1 | 31.6 | 31.4 | 0.064 | 106.7 | 11.4 | 70 | 70.9 | 32.8 | 0.985 | 99.9 | 477.4 | 442 | 67.3 | 619.8 | 2.428 | 426.3 | 33.45 | 120.3 | 34.6 | 48.2 | 12 | 120.8 | 29.1 | 8.45 | 94.8 | 32.2
95658.3 |  |  | 2500 | 127.1 | 54.7 | 62.1 | 31.6 | 31.4 | 0.062 | 106.7 | 11.4 | 70 | 70.8 | 32.8 | 0.99 | 99.9 | 477.1 | 441.9 | 67.3 | 619.9 | 2.383 | 425.4 | 33.2 | 120.2 | 34.5 | 48.1 | 12 | 120.9 | 29.1 | 8.45 | 94.7 | 32.2
95659.3 |  |  | 2500 | 127.2 | 54.6 | 62.2 | 31.5 | 31.4 | 0.07 | 106.7 | 11.4 | 70 | 70.7 | 32.8 | 0.986 | 99.9 | 477.2 | 441.9 | 67.4 | 619.9 | 2.368 | 425.7 | 33.29 | 120.1 | 34.5 | 48.1 | 12 | 120.8 | 29 | 8.44 | 94.5 | 32.2
95660.3 |  |  | 2500 | 127.1 | 54.6 | 62.2 | 31.6 | 31.4 | 0.066 | 106.7 | 11.4 | 70 | 70.6 | 32.8 | 0.986 | 99.9 | 477.5 | 442 | 67.3 | 620 | 2.376 | 425.8 | 33.21 | 120.1 | 34.5 | 48.1 | 12 | 120.8 | 29.1 | 8.44 | 94.4 | 32.2
95661.3 |  |  | 2500 | 127 | 54.6 | 62.2 | 31.6 | 31.4 | 0.056 | 106.8 | 11.4 | 70 | 70.6 | 32.8 | 0.986 | 99.9 | 477.5 | 441.9 | 67.4 | 620.1 | 2.352 | 427 | 33.33 | 120 | 34.4 | 48.1 | 12 | 120.8 | 29.1 | 8.44 | 94.5 | 32.2
95662.3 |  |  | 2501 | 127.6 | 54.6 | 62.2 | 31.5 | 31.4 | 0.044 | 107 | 11.4 | 69.9 | 70.6 | 32.8 | 0.985 | 99.9 | 477.3 | 441.8 | 67.3 | 620.2 | 2.378 | 426.5 | 33.93 | 120 | 34.5 | 48 | 12 | 120.7 | 29 | 8.44 | 94.9 | 32.2
95663.3 |  |  | 2500 | 128.4 | 54.6 | 62.2 | 31.5 | 31.4 | 0.046 | 107 | 11.4 | 69.9 | 70.5 | 32.8 | 0.987 | 99.9 | 477 | 441.7 | 67.3 | 620.3 | 2.419 | 426.8 | 33.81 | 119.9 | 34.5 | 48.1 | 12 | 120.5 | 29 | 8.44 | 95.2 | 32.3
95664.3 |  |  | 2500 | 129.1 | 54.6 | 62.2 | 31.5 | 31.4 | 0.044 | 107 | 11.4 | 70 | 70.5 | 32.8 | 0.989 | 99.9 | 477.4 | 441.8 | 67.4 | 620.3 | 2.452 | 425.3 | 33.71 | 119.8 | 34.5 | 47.9 | 12 | 120.4 | 29.1 | 8.44 | 95.5 | 32.3
95665.3 |  |  | 2500 | 129.1 | 54.5 | 62.2 | 31.5 | 31.4 | 0.043 | 107.1 | 11.4 | 69.9 | 70.4 | 32.8 | 0.99 | 99.9 | 477.5 | 441.7 | 67.4 | 620.4 | 2.459 | 425.5 | 33.9 | 119.8 | 34.5 | 47.9 | 12 | 120.8 | 29.1 | 8.45 | 95.6 | 32.3
95666.3 |  |  | 2498 | 128.4 | 54.5 | 62.2 | 31.5 | 31.4 | 0.062 | 106.9 | 11.4 | 70 | 70.4 | 32.8 | 0.987 | 99.9 | 477.6 | 441.6 | 67.4 | 620.6 | 2.411 | 425.3 | 33.01 | 119.9 | 34.6 | 47.9 | 12 | 121.2 | 29.1 | 8.45 | 95.3 | 32.5
95667.3 |  |  | 2500 | 127.7 | 54.4 | 62.2 | 31.5 | 31.4 | 0.059 | 106.9 | 11.4 | 69.9 | 70.4 | 32.8 | 0.988 | 99.9 | 477.7 | 441.7 | 67.4 | 620.7 | 2.411 | 427.2 | 33.26 | 120 | 34.5 | 47.9 | 12 | 121.5 | 29.1 | 8.45 | 95 | 32.4
95668.3 |  |  | 2500 | 126.9 | 54.3 | 62.2 | 31.5 | 31.4 | 0.062 | 106.9 | 11.4 | 69.9 | 70.3 | 32.8 | 0.987 | 99.9 | 478.1 | 441.9 | 67.4 | 620.7 | 2.418 | 427.1 | 33.26 | 120.1 | 34.6 | 47.8 | 12 | 121.8 | 29.1 | 8.45 | 94.7 | 32.6
95669.3 |  |  | 2501 | 127.2 | 54.3 | 62.2 | 31.5 | 31.4 | 0.04 | 107.1 | 11.4 | 69.9 | 70.4 | 32.8 | 0.984 | 99.9 | 477.7 | 441.8 | 67.4 | 620.9 | 2.419 | 426.8 | 33.67 | 120.2 | 34.5 | 47.8 | 12 | 122.3 | 29.1 | 8.45 | 94.9 | 32.6
95670.3 |  |  | 2499 | 127.9 | 54.3 | 62.2 | 31.6 | 31.4 | 0.041 | 107.1 | 11.4 | 69.9 | 70.4 | 32.8 | 0.986 | 99.9 | 477.9 | 441.7 | 67.4 | 620.9 | 2.412 | 425.5 | 33.9 | 120.4 | 34.4 | 47.8 | 12 | 122.8 | 29.1 | 8.45 | 95.3 | 32.6
95671.3 |  |  | 2500 | 128.6 | 54.3 | 62.2 | 31.5 | 31.4 | 0.047 | 107.2 | 11.4 | 69.9 | 70.4 | 32.8 | 0.99 | 100 | 477.8 | 441.7 | 67.4 | 620.9 | 2.448 | 425.2 | 33.79 | 120.7 | 34.5 | 47.7 | 12 | 123 | 29.1 | 8.45 | 95.5 | 32.7
95672.3 |  |  | 2500 | 128.8 | 54.3 | 62.2 | 31.5 | 31.4 | 0.048 | 107.2 | 11.4 | 69.9 | 70.4 | 32.8 | 0.986 | 99.9 | 477.9 | 441.5 | 67.4 | 620.9 | 2.426 | 425.3 | 33.71 | 120.8 | 34.5 | 47.7 | 12 | 122.9 | 29.1 | 8.45 | 95.6 | 32.7
95673.3 |  |  | 2499 | 128.4 | 54.3 | 62.2 | 31.5 | 31.4 | 0.065 | 107.1 | 11.4 | 69.9 | 70.3 | 32.8 | 0.988 | 100 | 477.6 | 441.6 | 67.5 | 621 | 2.414 | 426.4 | 33.32 | 120.9 | 34.5 | 47.7 | 12 | 122.2 | 29.1 | 8.45 | 95.3 | 32.7
95674.3 |  |  | 2499 | 127.8 | 54.2 | 62.2 | 31.4 | 31.4 | 0.061 | 107.1 | 11.4 | 69.9 | 70.3 | 32.8 | 0.987 | 99.9 | 478 | 441.4 | 67.4 | 621 | 2.382 | 427.5 | 33.2 | 120.6 | 34.6 | 47.6 | 12 | 121.4 | 29.1 | 8.45 | 95.1 | 32.8
95675.3 |  |  | 2500 | 127.4 | 54.2 | 62.2 | 31.5 | 31.4 | 0.06 | 107.1 | 11.4 | 69.9 | 70.5 | 32.8 | 0.985 | 100 | 477.6 | 441.4 | 67.4 | 621.1 | 2.362 | 427.6 | 33.3 | 120.5 | 34.6 | 47.6 | 12 | 121.1 | 29.1 | 8.45 | 94.9 | 32.7
95676.3 |  |  | 2500 | 127.1 | 54.2 | 62.2 | 31.5 | 31.4 | 0.063 | 107.1 | 11.4 | 69.9 | 70.8 | 32.8 | 0.988 | 100 | 477.8 | 441.4 | 67.5 | 621.2 | 2.357 | 426.7 | 33.39 | 120.4 | 34.6 | 47.6 | 12 | 121 | 29.1 | 8.45 | 94.7 | 32.7
95677.3 |  |  | 2499 | 127.6 | 54.1 | 62.2 | 31.4 | 31.4 | 0.057 | 107.2 | 11.4 | 69.9 | 70.8 | 32.9 | 0.989 | 100 | 477.4 | 441.2 | 67.5 | 621.2 | 2.399 | 425.6 | 33.18 | 120.2 | 34.6 | 47.6 | 12 | 121.3 | 29.1 | 8.45 | 94.9 | 32.8
95678.3 |  |  | 2500 | 127.6 | 54.1 | 62.2 | 31.4 | 31.4 | 0.06 | 107.1 | 11.4 | 69.9 | 70.7 | 32.9 | 0.987 | 100 | 477.4 | 441.2 | 67.5 | 621.2 | 2.375 | 425.6 | 33.21 | 120.3 | 34.6 | 47.5 | 12 | 121.5 | 29.1 | 8.45 | 94.8 | 32.8
95679.3 |  |  | 2501 | 127.7 | 54.1 | 62.2 | 31.4 | 31.4 | 0.059 | 107.2 | 11.4 | 69.9 | 70.6 | 32.9 | 0.986 | 100 | 477.8 | 441.4 | 67.6 | 621.2 | 2.359 | 426.2 | 33.22 | 120.3 | 34.6 | 47.6 | 12 | 121.9 | 29.1 | 8.45 | 94.8 | 32.8
95680.3 |  |  | 2501 | 127.3 | 54.1 | 62.2 | 31.4 | 31.4 | 0.058 | 107.2 | 11.4 | 69.9 | 70.5 | 32.9 | 0.986 | 99.9 | 477.8 | 441.3 | 67.5 | 621.3 | 2.385 | 427.5 | 33.34 | 120.3 | 34.6 | 47.5 | 12 | 121.7 | 29.1 | 8.45 | 94.9 | 32.8
95681.3 |  |  | 2500 | 127.4 | 54.1 | 62.2 | 31.4 | 31.4 | 0.056 | 107.3 | 11.4 | 69.9 | 70.4 | 32.9 | 0.985 | 99.9 | 477.5 | 441.3 | 67.4 | 621.3 | 2.398 | 427.4 | 33.51 | 120.3 | 34.6 | 47.4 | 12 | 121.7 | 29.1 | 8.45 | 94.9 | 32.9
95682.3 |  |  | 2500 | 127.7 | 54 | 62.3 | 31.4 | 31.4 | 0.057 | 107.3 | 11.4 | 69.9 | 70.3 | 32.9 | 0.985 | 99.9 | 477.8 | 441.4 | 67.4 | 621.4 | 2.409 | 427 | 33.54 | 120.3 | 34.6 | 47.4 | 12 | 121.5 | 29.1 | 8.45 | 95.1 | 32.9
95683.3 |  |  | 2500 | 127.7 | 54 | 62.3 | 31.4 | 31.4 | 0.054 | 107.3 | 11.4 | 69.9 | 70.2 | 32.9 | 0.988 | 99.9 | 477.5 | 441.2 | 67.6 | 621.4 | 2.394 | 426.1 | 33.33 | 120.3 | 34.6 | 47.4 | 12 | 121.4 | 29.1 | 8.45 | 95.1 | 32.9
95684.3 |  |  | 2500 | 127.5 | 54 | 62.3 | 31.3 | 31.4 | 0.055 | 107.3 | 11.4 | 69.9 | 70.1 | 32.9 | 0.987 | 99.9 | 477.5 | 441.4 | 67.6 | 621.4 | 2.38 | 425.7 | 33.35 | 120.3 | 34.6 | 47.3 | 12 | 121.4 | 29.1 | 8.45 | 95.1 | 32.9
95685.3 |  |  | 2500 | 127.5 | 54 | 62.2 | 31.3 | 31.4 | 0.054 | 107.3 | 11.4 | 69.9 | 70.1 | 33 | 0.985 | 99.9 | 477.5 | 441.2 | 67.6 | 621.4 | 2.387 | 426.4 | 33.51 | 120.3 | 34.6 | 47.3 | 12 | 121.4 | 29.1 | 8.45 | 95.1 | 32.9
95686.3 |  |  | 2500 | 127.6 | 54 | 62.3 | 31.3 | 31.4 | 0.058 | 107.3 | 11.4 | 69.9 | 70 | 33 | 0.989 | 99.9 | 477.7 | 441.4 | 67.6 | 621.5 | 2.397 | 427.4 | 33.42 | 120.2 | 34.6 | 47.3 | 12 | 121.6 | 29.1 | 8.45 | 95.1 | 33
95687.3 |  |  | 2500 | 127.7 | 53.9 | 62.3 | 31.4 | 31.4 | 0.061 | 107.2 | 11.4 | 69.9 | 70 | 33 | 0.985 | 99.9 | 477.3 | 441.1 | 67.6 | 621.5 | 2.363 | 427.8 | 33.34 | 120.3 | 34.6 | 47.3 | 12 | 121.6 | 29.1 | 8.44 | 94.9 | 33
95688.3 |  |  | 2501 | 127.7 | 53.9 | 62.3 | 31.4 | 31.4 | 0.039 | 107.4 | 11.4 | 69.9 | 69.9 | 33 | 0.984 | 99.9 | 477.6 | 441.4 | 67.6 | 621.6 | 2.362 | 427.6 | 33.9 | 120.3 | 34.6 | 47.3 | 12 | 121.8 | 29.1 | 8.45 | 94.9 | 32.9
95689.3 |  |  | 2500 | 128.2 | 53.9 | 62.3 | 31.3 | 31.5 | 0.037 | 107.5 | 11.4 | 69.9 | 69.8 | 33 | 0.989 | 99.9 | 477.2 | 441.2 | 67.6 | 621.7 | 2.413 | 426.1 | 33.96 | 120.4 | 34.6 | 47.3 | 12 | 122.4 | 29.1 | 8.45 | 95.3 | 33
95690.3 |  |  | 2500 | 128.9 | 53.8 | 62.3 | 31.3 | 31.4 | 0.036 | 107.5 | 11.4 | 69.9 | 69.8 | 33 | 0.987 | 99.9 | 477.4 | 441.2 | 67.6 | 621.7 | 2.428 | 426.3 | 33.94 | 120.6 | 34.6 | 47.2 | 12 | 122.9 | 29.1 | 8.45 | 95.7 | 33
95691.3 |  |  | 2500 | 129.2 | 53.8 | 62.3 | 31.3 | 31.6 | 0.039 | 107.5 | 11.4 | 69.9 | 69.9 | 33.1 | 0.987 | 99.9 | 477.5 | 441.3 | 67.7 | 621.8 | 2.434 | 426.1 | 33.83 | 120.8 | 34.6 | 47.2 | 12 | 122.9 | 29.1 | 8.45 | 95.9 | 33
95692.3 |  |  | 2500 | 129 | 53.7 | 62.3 | 31.4 | 31.6 | 0.054 | 107.4 | 11.4 | 69.9 | 69.9 | 33 | 0.988 | 99.9 | 477.4 | 441.3 | 67.6 | 621.8 | 2.453 | 427.3 | 33.34 | 120.8 | 34.6 | 47.2 | 12 | 122.6 | 29.1 | 8.45 | 95.8 | 33.1
95693.3 |  |  | 2500 | 128.4 | 53.8 | 62.3 | 31.3 | 31.6 | 0.057 | 107.4 | 11.4 | 70 | 69.9 | 33 | 0.988 | 99.9 | 477.1 | 441.2 | 67.7 | 621.8 | 2.409 | 427.4 | 33.5 | 120.8 | 34.6 | 47.2 | 12 | 121.7 | 29.1 | 8.45 | 95.5 | 33.1
95694.3 |  |  | 2501 | 128.1 | 53.8 | 62.3 | 31.4 | 31.5 | 0.056 | 107.4 | 11.4 | 70 | 69.9 | 33 | 0.985 | 99.9 | 476.9 | 441 | 67.7 | 621.9 | 2.399 | 427.3 | 33.49 | 120.6 | 34.7 | 47.1 | 12 | 121.4 | 29.1 | 8.45 | 95.4 | 33.1
95695.3 |  |  | 2500 | 127.7 | 53.8 | 62.3 | 31.3 | 31.6 | 0.06 | 107.3 | 11.4 | 70 | 69.8 | 33.1 | 0.989 | 99.9 | 476.9 | 441 | 67.7 | 622 | 2.405 | 426.6 | 33.32 | 120.4 | 34.6 | 47.1 | 12 | 121.2 | 29.1 | 8.46 | 95.2 | 33.2
95696.3 |  |  | 2500 | 127.7 | 53.7 | 62.4 | 31.3 | 31.6 | 0.059 | 107.3 | 11.4 | 70 | 69.8 | 33.1 | 0.989 | 99.9 | 477.1 | 441 | 67.7 | 622 | 2.391 | 426.1 | 33.46 | 120.3 | 34.6 | 47.1 | 12 | 121.3 | 29.1 | 8.46 | 95.1 | 33.1
95697.3 |  |  | 2500 | 127.6 | 53.7 | 62.3 | 31.3 | 31.6 | 0.051 | 107.3 | 11.4 | 70 | 69.9 | 33.1 | 0.988 | 99.9 | 477 | 441 | 67.7 | 622.1 | 2.374 | 426.1 | 33.55 | 120.3 | 34.6 | 47.1 | 12 | 121.2 | 29.1 | 8.46 | 95 | 33.1
95698.3 |  |  | 2500 | 127.6 | 53.6 | 62.3 | 31.4 | 31.6 | 0.057 | 107.3 | 11.4 | 70 | 69.9 | 33.1 | 0.985 | 99.9 | 476.9 | 441 | 67.7 | 622.2 | 2.387 | 427.6 | 33.25 | 120.2 | 34.6 | 47 | 12 | 121.1 | 29.1 | 8.46 | 94.9 | 33.1
95699.3 |  |  | 2500 | 127.5 | 53.6 | 62.3 | 31.4 | 31.6 | 0.058 | 107.3 | 11.4 | 70 | 69.9 | 33.1 | 0.989 | 99.9 | 476.8 | 441 | 67.7 | 622.1 | 2.39 | 427.6 | 33.52 | 120.2 | 34.6 | 46.9 | 12 | 121.1 | 29.1 | 8.46 | 94.8 | 33.2
95700.3 |  |  | 2500 | 127.5 | 53.6 | 62.3 | 31.3 | 31.6 | 0.055 | 107.3 | 11.4 | 70 | 69.8 | 33.1 | 0.985 | 99.9 | 476.9 | 441.3 | 67.7 | 622.2 | 2.38 | 427.5 | 33.35 | 120.2 | 34.6 | 47 | 12 | 121.3 | 29.1 | 8.46 | 94.9 | 33.1
95730.3 |  |  | 2500 | 128.6 | 52.9 | 62.4 | 31.3 | 31.6 | 0.055 | 106.3 | 11.4 | 69.9 | 70.4 | 33.4 | 0.988 | 99.9 | 475.9 | 440.7 | 67.8 | 623.1 | 2.318 | 426.9 | 33.35 | 120.6 | 34.8 | 46.4 | 12 | 122.1 | 29.1 | 8.47 | 95.1 | 33.9
95760.3 |  |  | 2501 | 128.4 | 52.7 | 62.5 | 31.2 | 31.8 | 0.049 | 107.4 | 11.4 | 70 | 71 | 34.5 | 0.988 | 99.9 | 477 | 440.4 | 67.8 | 623.5 | 2.338 | 425.5 | 33.64 | 120.6 | 34.9 | 46.3 | 12 | 122.3 | 29.1 | 8.47 | 95.3 | 35.6
95790.3 |  |  | 2500 | 128.1 | 53.1 | 62.7 | 31.2 | 31.9 | 0.049 | 107.2 | 11.4 | 69.9 | 70 | 35.8 | 0.989 | 99.9 | 475 | 439.9 | 67.9 | 624 | 2.306 | 427.1 | 33.68 | 120.5 | 35.2 | 46.6 | 12 | 122.4 | 29.1 | 8.46 | 95.5 | 36.7
95820.3 |  |  | 2500 | 127.8 | 53.6 | 63.2 | 31.1 | 31.9 | 0.056 | 106.6 | 11.4 | 70 | 70.6 | 36.6 | 0.988 | 99.9 | 474.3 | 438.7 | 68.2 | 623.9 | 2.347 | 427.4 | 33.39 | 120.7 | 35.3 | 47.2 | 12 | 122.3 | 29.1 | 8.46 | 94.9 | 38.2
95850.3 |  |  | 2500 | 128.2 | 54.3 | 63.7 | 30.9 | 32.1 | 0.057 | 107.1 | 11.4 | 69.9 | 70.3 | 37.7 | 0.985 | 99.9 | 474.5 | 437 | 68.5 | 624.2 | 2.333 | 426 | 33.43 | 120.6 | 35.5 | 47.9 | 12 | 122.1 | 29.2 | 8.46 | 95.2 | 39.6
95880.3 |  |  | 2500 | 127.9 | 55.2 | 64.4 | 30.9 | 32.1 | 0.056 | 107.2 | 11.4 | 69.9 | 69.2 | 38.8 | 0.987 | 99.9 | 471.1 | 434.9 | 69 | 624.3 | 2.42 | 425.9 | 33.55 | 120.8 | 35.4 | 48.9 | 12 | 122.5 | 29.2 | 8.45 | 95.2 | 40.7
95910.3 |  |  | 2501 | 127.9 | 56.3 | 65.2 | 30.8 | 32.2 | 0.051 | 106.7 | 11.4 | 70 | 70.6 | 39.9 | 0.986 | 100 | 469.9 | 432.3 | 69.3 | 624.6 | 2.381 | 426.5 | 33.58 | 120.7 | 35.4 | 50.2 | 12 | 122.1 | 29.2 | 8.45 | 95 | 42.2
95940.3 |  |  | 2500 | 127.7 | 57.8 | 66.5 | 30.6 | 32.2 | 0.055 | 107.1 | 11.4 | 69.9 | 69.4 | 41 | 0.99 | 100 | 468 | 428.3 | 70.2 | 624.7 | 2.34 | 427.9 | 33.41 | 121.2 | 35.6 | 51.7 | 12 | 123.1 | 29.2 | 8.43 | 95 | 43.1
95970.3 |  |  | 2500 | 127.6 | 59.4 | 68.3 | 30.7 | 32.2 | 0.042 | 107.2 | 11.4 | 70 | 69.8 | 41.9 | 0.99 | 100 | 462.2 | 422.7 | 71.2 | 625.1 | 2.353 | 426.9 | 33.47 | 120.9 | 35.6 | 53.4 | 12 | 122.8 | 29.2 | 8.42 | 95.2 | 44.6
96000.3 |  |  | 2499 | 128.5 | 61.1 | 69.7 | 30.6 | 32.2 | 0.037 | 106.9 | 11.4 | 69.9 | 70.4 | 43.4 | 0.987 | 99.9 | 458 | 417 | 72.3 | 625.8 | 2.315 | 425.7 | 33.96 | 121.9 | 35.3 | 55 | 12 | 124.4 | 29.2 | 8.38 | 95.6 | 45.9
96030.3 |  |  | 2501 | 127.6 | 62.2 | 70.9 | 30.6 | 32.2 | 0.052 | 107 | 11.4 | 70 | 70.7 | 44.7 | 0.987 | 99.9 | 456.3 | 411.6 | 73.4 | 626.8 | 2.399 | 426.8 | 33.46 | 121.5 | 34.9 | 56.2 | 12 | 124 | 29.2 | 8.38 | 95.2 | 47.3
96060.3 |  |  | 2501 | 127.3 | 63 | 71.9 | 30.6 | 32.2 | 0.054 | 107.1 | 11.4 | 69.9 | 70.6 | 45.7 | 0.99 | 99.9 | 450.4 | 406.2 | 74.6 | 627.4 | 2.327 | 428.1 | 33.46 | 121.6 | 34.6 | 56.9 | 12 | 122.9 | 29.2 | 8.36 | 95.2 | 48.4
96090.3 |  |  | 2500 | 128.8 | 63.3 | 72.9 | 30.6 | 32.1 | 0.06 | 106.7 | 11.4 | 69.9 | 71.6 | 46.4 | 0.989 | 99.9 | 447.6 | 401.7 | 75.4 | 627.7 | 2.331 | 425.9 | 33.22 | 122.8 | 34.3 | 57.2 | 12 | 125.5 | 29.2 | 8.36 | 95.9 | 49.5
96120.3 |  |  | 2501 | 127.1 | 63.7 | 73.8 | 30.5 | 32.2 | 0.043 | 107.2 | 11.5 | 69.9 | 71.3 | 47.2 | 0.988 | 99.9 | 447.1 | 398 | 76.3 | 627.9 | 2.298 | 425.9 | 33.9 | 121.9 | 34.1 | 57.4 | 12 | 122.8 | 29.2 | 8.36 | 95.3 | 50.8
96150.3 |  |  | 2500 | 128 | 64.1 | 74.8 | 30.4 | 32.1 | 0.057 | 107 | 11.5 | 69.9 | 70.4 | 47.9 | 0.987 | 99.9 | 441.4 | 393.9 | 77.1 | 628.3 | 2.304 | 427.4 | 33.52 | 122.2 | 33.8 | 57.9 | 12 | 123.4 | 29.2 | 8.32 | 95.5 | 52
96180.3 |  |  | 2500 | 127.8 | 65.1 | 75.8 | 30.4 | 32 | 0.055 | 106.7 | 11.5 | 70 | 69.8 | 48.4 | 0.985 | 99.9 | 439.8 | 389.8 | 78 | 628.4 | 2.335 | 426.8 | 33.42 | 121.9 | 33.8 | 58.9 | 12 | 123.4 | 29.2 | 8.31 | 95.2 | 53.3
96210.3 |  |  | 2501 | 127.8 | 66.2 | 76.8 | 30.4 | 32 | 0.045 | 107.1 | 11.4 | 69.9 | 69.2 | 48.9 | 0.987 | 99.9 | 439 | 386 | 78.8 | 628.4 | 2.279 | 426.1 | 33.88 | 121.7 | 33.6 | 60.1 | 12 | 122.7 | 29.2 | 8.31 | 95.3 | 54.6
96240.3 |  |  | 2500 | 128 | 67.4 | 77.8 | 30.4 | 31.9 | 0.058 | 107 | 11.4 | 70 | 70.3 | 49.1 | 0.988 | 99.9 | 432.7 | 381.5 | 79.7 | 628.7 | 2.235 | 426.2 | 33.25 | 122.8 | 33.2 | 61.3 | 12 | 125 | 29.2 | 8.31 | 95.4 | 55.8
96270.3 |  |  | 2500 | 127.9 | 68.3 | 78.9 | 30.3 | 31.9 | 0.052 | 106.7 | 11.4 | 69.9 | 70.6 | 49.4 | 0.987 | 99.9 | 431.6 | 376.8 | 80.7 | 629.2 | 2.262 | 426.9 | 33.35 | 122.7 | 33.2 | 62.2 | 12 | 123 | 29.1 | 8.3 | 95.4 | 56.9
96300.3 |  |  | 2499 | 127.7 | 69.2 | 79.8 | 30.3 | 31.9 | 0.052 | 107.2 | 11.5 | 69.9 | 69.6 | 49.9 | 0.99 | 99.9 | 429.2 | 372.2 | 81.4 | 629.8 | 2.243 | 427.8 | 33.37 | 123.5 | 33.2 | 62.9 | 12 | 124 | 29.1 | 8.27 | 95.5 | 58.2
96330.3 |  |  | 2500 | 127.7 | 69.6 | 80.8 | 30.3 | 31.8 | 0.05 | 106.9 | 11.5 | 69.9 | 70.2 | 50.4 | 0.987 | 99.9 | 423.2 | 367.7 | 82.4 | 630.6 | 2.254 | 425.6 | 33.34 | 123.4 | 33 | 63.3 | 12 | 124.7 | 29.1 | 8.27 | 95.5 | 59.2
96360.3 |  |  | 2500 | 127.8 | 70 | 81.8 | 30.2 | 31.9 | 0.054 | 106.8 | 11.5 | 69.9 | 69.6 | 51.2 | 0.989 | 99.9 | 423.4 | 363.4 | 83.3 | 630.4 | 2.204 | 426.1 | 33.42 | 122.8 | 32.8 | 63.7 | 12 | 122.9 | 29.1 | 8.25 | 95.2 | 60.4
96390.3 |  |  | 2500 | 127.8 | 70.8 | 82.8 | 30.3 | 31.8 | 0.046 | 107.2 | 11.4 | 70 | 70.1 | 52.4 | 0.987 | 99.9 | 419.8 | 359.4 | 84.2 | 631.2 | 2.239 | 427.6 | 33.45 | 122.8 | 32.8 | 64.7 | 12 | 123.1 | 29.1 | 8.24 | 95.4 | 61.7
96420.3 |  |  | 2501 | 127.8 | 72 | 83.8 | 30.2 | 31.8 | 0.052 | 106.7 | 11.4 | 69.9 | 69.1 | 52.5 | 0.988 | 99.9 | 414.7 | 354.7 | 85 | 631.6 | 2.175 | 426.4 | 33.41 | 123 | 32.7 | 65.8 | 12 | 123.8 | 29.1 | 8.24 | 95.2 | 62.7
96450.3 |  |  | 2499 | 127.9 | 73.1 | 84.7 | 30.2 | 31.8 | 0.053 | 106.9 | 11.4 | 70 | 72 | 53.5 | 0.99 | 99.9 | 414.3 | 350.1 | 85.8 | 632.2 | 2.161 | 425.5 | 33.26 | 123.1 | 32.9 | 67.1 | 12 | 122.9 | 29.1 | 8.23 | 95.3 | 63.8
96480.3 |  |  | 2500 | 127.5 | 74 | 85.8 | 30.3 | 31.8 | 0.057 | 107.1 | 11.4 | 69.9 | 69.4 | 54.3 | 0.986 | 99.9 | 409.6 | 345 | 86.8 | 633.4 | 2.143 | 427.1 | 33.41 | 123.3 | 33.2 | 67.7 | 12 | 124.1 | 29.1 | 8.22 | 95.4 | 65
96510.3 |  |  | 2500 | 128 | 74.4 | 86.8 | 30.2 | 31.8 | 0.048 | 106.8 | 11.5 | 69.9 | 69.2 | 55.4 | 0.989 | 99.9 | 404.4 | 340.4 | 87.8 | 633.6 | 2.179 | 427.9 | 33.45 | 123.1 | 33.6 | 67.9 | 12 | 122.9 | 29.1 | 8.22 | 95.5 | 66.2
96540.3 |  |  | 2500 | 127.8 | 74.8 | 87.9 | 30.2 | 31.8 | 0.056 | 106.9 | 11.5 | 69.9 | 69.9 | 56.6 | 0.988 | 99.9 | 404.9 | 336 | 88.7 | 633.9 | 2.194 | 426.1 | 33.47 | 123.8 | 34 | 68.4 | 12 | 124 | 29.1 | 8.2 | 95.4 | 67.5
96570.3 |  |  | 2500 | 127 | 75.7 | 88.8 | 30.3 | 31.8 | 0.051 | 107.2 | 11.4 | 69.9 | 70.3 | 57.7 | 0.987 | 99.9 | 401 | 331.7 | 89.4 | 634.7 | 2.15 | 425.8 | 33.21 | 122.9 | 34.3 | 69.4 | 12 | 123.7 | 29.1 | 8.21 | 95.4 | 68.5
96600.3 |  |  | 2501 | 128.3 | 76.9 | 89.9 | 30.3 | 31.9 | 0.044 | 106.9 | 11.4 | 70 | 70.2 | 58.6 | 0.991 | 100 | 395.2 | 326.9 | 90.3 | 634.8 | 2.196 | 426.3 | 33.51 | 123.8 | 34.9 | 70.7 | 12 | 123.3 | 29.2 | 8.19 | 95.8 | 69.8
96630.3 |  |  | 2500 | 128 | 77.9 | 90.8 | 30.3 | 31.9 | 0.043 | 106.9 | 11.4 | 69.9 | 69.5 | 59.2 | 0.986 | 100 | 394.7 | 322.4 | 91.3 | 636.4 | 2.171 | 427.1 | 33.49 | 123.6 | 35.2 | 71.4 | 12 | 124.8 | 29.2 | 8.18 | 95.8 | 70.9
96660.3 |  |  | 2501 | 127.7 | 78.6 | 91.8 | 30.3 | 31.9 | 0.034 | 107.3 | 11.4 | 70 | 69.7 | 60.5 | 0.987 | 99.9 | 390.8 | 317.5 | 92.2 | 637 | 2.148 | 427.3 | 33.76 | 123.6 | 35.7 | 71.9 | 12 | 124.1 | 29.2 | 8.18 | 96.1 | 72.1
96690.3 |  |  | 2500 | 128.4 | 78.8 | 92.8 | 30.2 | 31.9 | 0.045 | 106.8 | 11.4 | 69.9 | 71.4 | 61.4 | 0.99 | 99.9 | 385.4 | 312.9 | 93 | 637.5 | 2.152 | 425.7 | 33.33 | 123.8 | 36 | 72.5 | 12 | 124.9 | 29.2 | 8.18 | 96 | 73.2
96720.3 |  |  | 2500 | 127.9 | 79.8 | 93.8 | 30.3 | 32 | 0.056 | 106.9 | 11.5 | 70 | 69.9 | 60.8 | 0.987 | 99.9 | 384.3 | 308.3 | 93.9 | 638.7 | 2.154 | 425.8 | 33.38 | 123.5 | 36.3 | 73.3 | 12 | 124.1 | 29.3 | 8.17 | 95.9 | 74.3
96750.3 |  |  | 2500 | 129.3 | 80.8 | 94.9 | 30.3 | 32.1 | 0.052 | 107.3 | 11.5 | 69.9 | 70.2 | 62.8 | 0.991 | 99.9 | 381.9 | 303.8 | 94.7 | 639.2 | 2.186 | 427.4 | 33.48 | 124.3 | 36.6 | 74.4 | 12 | 125.8 | 29.5 | 8.18 | 97 | 70
96780.3 |  |  | 2499 | 128.8 | 81.9 | 95.9 | 30.3 | 32.1 | 0.053 | 106.8 | 11.4 | 69.9 | 70.7 | 62.5 | 0.987 | 99.9 | 374.6 | 298.6 | 95.8 | 639.7 | 2.145 | 427.1 | 33.29 | 124 | 36.5 | 75.6 | 12 | 124.2 | 29.4 | 8.17 | 96.3 | 70.1
96810.3 |  |  | 2500 | 127.9 | 82.7 | 96.9 | 30.3 | 32.1 | 0.039 | 106.9 | 11.4 | 69.9 | 68.3 | 62.8 | 0.987 | 99.9 | 373.3 | 294.1 | 96.7 | 641.1 | 2.207 | 425.5 | 33.85 | 124.2 | 36.6 | 76.1 | 12 | 125.6 | 29.5 | 8.15 | 96.4 | 72.3
96840.3 |  |  | 2500 | 128.4 | 82.9 | 97.7 | 30.4 | 32.1 | 0.047 | 107.3 | 11.4 | 69.9 | 71.3 | 62.9 | 0.987 | 99.9 | 371.9 | 290.1 | 97.6 | 641.8 | 2.225 | 426.6 | 33.41 | 125 | 36.8 | 76.5 | 12 | 126.5 | 29.6 | 8.14 | 96.8 | 71.7
96870.3 |  |  | 2500 | 128.3 | 83.7 | 98.6 | 30.3 | 32.1 | 0.046 | 106.7 | 11.4 | 69.9 | 70.6 | 63.4 | 0.989 | 99.9 | 366.8 | 286.3 | 98.3 | 641.9 | 2.205 | 427.4 | 33.34 | 123.8 | 36.7 | 77.4 | 12 | 124.8 | 29.5 | 8.15 | 96.3 | 71.7
96900.3 |  |  | 2500 | 127.7 | 85.2 | 99.3 | 30.3 | 32.1 | 0.06 | 107 | 11.4 | 69.9 | 68.3 | 63.7 | 0.99 | 99.9 | 366.9 | 282.9 | 99.1 | 643.2 | 2.186 | 426.4 | 33.35 | 124 | 36.4 | 78.6 | 12 | 123.4 | 29.5 | 8.13 | 96.1 | 72.2
96930.3 |  |  | 2500 | 127.9 | 85.6 | 100 | 30.3 | 32 | 0.055 | 107.1 | 11.4 | 70 | 71.3 | 63.7 | 0.99 | 99.9 | 362.7 | 279.1 | 99.9 | 644.6 | 2.18 | 426.1 | 33.2 | 124.1 | 36.3 | 79.1 | 12 | 126.3 | 29.6 | 8.13 | 96.4 | 72
96960.3 |  |  | 2500 | 127.6 | 85.3 | 100.8 | 30.3 | 32 | 0.041 | 106.9 | 11.4 | 69.9 | 67.9 | 62.8 | 0.985 | 99.9 | 359.1 | 275.6 | 100.7 | 644.1 | 2.153 | 426.5 | 33.55 | 123.8 | 36 | 78.2 | 12 | 122.9 | 29.6 | 8.13 | 96.1 | 71.9
96990.3 |  |  | 2500 | 127.6 | 84.4 | 100.3 | 30.4 | 31.9 | 0.05 | 107.1 | 11.4 | 69.9 | 69.4 | 63 | 0.992 | 99.9 | 361.5 | 274.5 | 101.2 | 644.4 | 2.191 | 427.4 | 33.54 | 124.7 | 35.7 | 77.6 | 12 | 126.2 | 29.7 | 8.15 | 96.5 | 71.8
97020.3 |  |  | 2498 | 128.2 | 84.4 | 99.8 | 30.3 | 32 | 0.06 | 107.2 | 11.4 | 69.9 | 71.6 | 64.1 | 0.991 | 99.9 | 362 | 276.5 | 101.1 | 644.8 | 2.175 | 426.9 | 33.42 | 123.6 | 35.5 | 78 | 12 | 123.5 | 29.7 | 8.14 | 96.3 | 71.5
97050.3 |  |  | 2501 | 127.8 | 85.2 | 99.8 | 30.3 | 31.8 | 0.056 | 106.7 | 11.4 | 69.9 | 70.1 | 64.6 | 0.99 | 99.9 | 360.6 | 276.8 | 100.9 | 644.7 | 2.224 | 425.5 | 33.59 | 124.5 | 35.2 | 78.6 | 12 | 125.2 | 29.6 | 8.14 | 96.5 | 71.3
97080.3 |  |  | 2500 | 127.2 | 85.2 | 99.9 | 30.3 | 31.9 | 0.048 | 107.1 | 11.4 | 70 | 70.2 | 65.1 | 0.991 | 99.9 | 363.1 | 276.6 | 101 | 645.3 | 2.185 | 426.5 | 33.28 | 124.1 | 34.9 | 78.3 | 12 | 125.7 | 29.6 | 8.17 | 96.5 | 71.3
97110.3 |  |  | 2501 | 127.9 | 84.7 | 99.9 | 30.3 | 31.8 | 0.051 | 107.1 | 11.4 | 69.8 | 70.5 | 65.2 | 0.986 | 99.9 | 362 | 277.2 | 101 | 645.3 | 2.213 | 427.6 | 33.64 | 123.3 | 34.6 | 77.9 | 12 | 123.2 | 29.6 | 8.14 | 96.3 | 71.2
97140.3 |  |  | 2500 | 128 | 84.3 | 99.9 | 30.2 | 31.8 | 0.063 | 106.7 | 11.4 | 69.9 | 70.3 | 65.4 | 0.989 | 99.9 | 362.2 | 277.7 | 101.1 | 645.6 | 2.227 | 425.7 | 33.29 | 124.7 | 34.3 | 77.8 | 12 | 124.9 | 29.6 | 8.17 | 96.4 | 71.1
97170.3 |  |  | 2500 | 127.7 | 85.1 | 99.9 | 30.1 | 31.8 | 0.048 | 107 | 11.4 | 69.9 | 70 | 65.8 | 0.988 | 99.9 | 364.6 | 278 | 101.1 | 645.1 | 2.16 | 426 | 33.34 | 123.3 | 34.2 | 78.6 | 12 | 124 | 29.5 | 8.16 | 96.3 | 71.1
109801.4 |  |  | 1552 | 49.4 | 44.9 | 49.9 | 29.9 | 31.4 | 0.049 | 103.9 | 11.6 | 69.9 | 39.8 | 25.3 | 0.759 | 100 | 445.1 | 426.3 | 53.3 | 425.9 | 1.567 | 425.4 | 7.9 | 102.2 | 30.3 | 40.1 | 12 | 102.2 | 29.3 | 3.38 | 53.9 | 24.9
109802.4 |  |  | 1570 | 48.9 | 44.9 | 49.8 | 29.8 | 31.4 | 0.023 | 104.3 | 11.6 | 69.9 | 39.9 | 25.3 | 0.758 | 100 | 447.3 | 427.9 | 53.3 | 425.9 | 1.536 | 425.1 | 8.06 | 102.2 | 30.4 | 40.1 | 12 | 102.3 | 29.3 | 3.38 | 54.2 | 24.9
109803.4 |  |  | 1600 | 48.6 | 44.9 | 49.8 | 29.8 | 31.4 | 0.014 | 104.5 | 11.6 | 69.9 | 40 | 25.3 | 0.761 | 100 | 449.7 | 430.3 | 53.3 | 426 | 1.516 | 425.6 | 8.23 | 102.2 | 30.4 | 40 | 12 | 102.5 | 29.2 | 3.38 | 54.4 | 24.9
109804.4 |  |  | 1631 | 48.5 | 44.9 | 49.9 | 29.8 | 31.3 | 0.006 | 104.7 | 11.6 | 69.9 | 40.3 | 25.3 | 0.758 | 100 | 452.4 | 432.7 | 53.3 | 426.1 | 1.512 | 425.7 | 8.41 | 102.3 | 30.4 | 40 | 12 | 102.6 | 29.2 | 3.39 | 54.5 | 24.9
109805.4 |  |  | 1663 | 48.8 | 44.9 | 49.9 | 29.8 | 31.4 | -0.008 | 105 | 11.6 | 69.9 | 40.7 | 25.4 | 0.757 | 100 | 454.8 | 435 | 53.3 | 426.1 | 1.518 | 426.3 | 8.62 | 102.3 | 30.3 | 40.1 | 12 | 102.8 | 29.2 | 3.39 | 54.6 | 24.9
109806.4 |  |  | 1697 | 49.1 | 44.9 | 49.9 | 29.9 | 31.4 | -0.026 | 105.2 | 11.6 | 69.9 | 41.3 | 25.3 | 0.758 | 100 | 457.4 | 437.6 | 53.4 | 426.2 | 1.579 | 425.9 | 8.91 | 102.3 | 30.4 | 40.1 | 12 | 103 | 29.3 | 3.4 | 54.9 | 24.9
109807.4 |  |  | 1729 | 49.5 | 44.9 | 49.8 | 29.8 | 31.4 | -0.046 | 105.4 | 11.6 | 69.9 | 42.2 | 25.3 | 0.76 | 100 | 459.9 | 439.9 | 53.4 | 426.2 | 1.536 | 425.3 | 9.15 | 102.4 | 30.3 | 40.1 | 12 | 103.2 | 29.2 | 3.42 | 55.1 | 24.9
109808.4 |  |  | 1760 | 50 | 44.8 | 49.9 | 29.8 | 31.4 | -0.07 | 105.7 | 11.6 | 69.9 | 43.1 | 25.3 | 0.759 | 100 | 462.4 | 442.1 | 53.4 | 426.4 | 1.501 | 426 | 9.4 | 102.5 | 30.2 | 40.1 | 12 | 103.4 | 29.2 | 3.44 | 55.3 | 25
109809.4 |  |  | 1793 | 50.5 | 44.8 | 49.9 | 29.8 | 31.6 | -0.099 | 105.7 | 11.5 | 70 | 44 | 25.3 | 0.76 | 100 | 465 | 444.5 | 53.4 | 426.7 | 1.506 | 426.3 | 9.7 | 102.6 | 30.3 | 40.1 | 12 | 103.6 | 29.2 | 3.47 | 55.6 | 25.1
109810.4 |  |  | 1829 | 51.1 | 44.7 | 49.9 | 29.8 | 31.4 | -0.136 | 105.9 | 11.6 | 70 | 44.9 | 25.3 | 0.76 | 100 | 468 | 447.3 | 53.4 | 426.9 | 1.558 | 424.7 | 10.19 | 102.7 | 30.3 | 40.1 | 12 | 103.9 | 29.2 | 3.5 | 56 | 25.2
109811.4 |  |  | 1862 | 52.1 | 44.7 | 49.9 | 29.8 | 31.4 | -0.116 | 106.2 | 11.6 | 70 | 45.8 | 25.3 | 0.761 | 100.1 | 470.5 | 449.7 | 53.4 | 427.3 | 1.639 | 426 | 10.52 | 102.9 | 30.2 | 40.1 | 12 | 104.4 | 29.2 | 3.54 | 56.3 | 25.3
109812.4 |  |  | 1892 | 53.2 | 44.6 | 50 | 29.8 | 31.4 | -0.103 | 106.6 | 11.6 | 70 | 46.7 | 25.3 | 0.76 | 100.1 | 473.2 | 452.1 | 53.4 | 427.8 | 1.655 | 424.7 | 10.89 | 103 | 30.2 | 40.2 | 12 | 104.7 | 29.2 | 3.58 | 56.8 | 25.4
109813.4 |  |  | 1921 | 54 | 44.6 | 50.1 | 29.8 | 31.4 | -0.119 | 106.8 | 11.6 | 70 | 47.8 | 25.4 | 0.758 | 100.1 | 475.5 | 454.5 | 53.4 | 428.3 | 1.606 | 424.7 | 10.96 | 103.2 | 30.2 | 40.2 | 12 | 105 | 29.2 | 3.63 | 57 | 25.6
109814.4 |  |  | 1956 | 54.7 | 44.6 | 50.1 | 29.8 | 31.4 | -0.172 | 107.1 | 11.6 | 70 | 49 | 25.4 | 0.759 | 100.1 | 478.4 | 457.1 | 53.4 | 428.9 | 1.561 | 426 | 11.69 | 103.4 | 30.2 | 40.3 | 12 | 105.5 | 29.2 | 3.68 | 57.6 | 25.8
109815.4 |  |  | 1990 | 55.8 | 44.6 | 50.1 | 29.8 | 31.4 | -0.211 | 107.4 | 11.6 | 70 | 50.2 | 25.5 | 0.758 | 100.1 | 480.8 | 459.2 | 53.4 | 429.7 | 1.509 | 425.9 | 12.12 | 103.6 | 30.2 | 40.3 | 12 | 106 | 29.2 | 3.75 | 58.1 | 25.9
109816.4 |  |  | 2022 | 57.2 | 44.6 | 50.2 | 29.8 | 31.4 | -0.264 | 107.9 | 11.6 | 70 | 51.4 | 25.4 | 0.76 | 100.1 | 483.4 | 461.5 | 53.5 | 430.4 | 1.513 | 424.9 | 12.71 | 103.9 | 30.2 | 40.3 | 12 | 106.4 | 29.2 | 3.82 | 58.6 | 26
109817.4 |  |  | 2052 | 58.7 | 44.4 | 50.3 | 29.8 | 31.4 | -0.312 | 108.3 | 11.5 | 70 | 52.5 | 25.5 | 0.758 | 100 | 485.3 | 463.4 | 53.6 | 431.3 | 1.476 | 424.5 | 13.1 | 104 | 30.2 | 40.4 | 12 | 106.7 | 29.2 | 3.9 | 59.1 | 26.1
109818.4 |  |  | 2083 | 60.1 | 44.4 | 50.4 | 29.8 | 31.3 | -0.373 | 108.4 | 11.6 | 70 | 53.9 | 25.5 | 0.761 | 100 | 487.7 | 465.6 | 53.5 | 432.2 | 1.5 | 427.2 | 13.61 | 104.4 | 30.2 | 40.4 | 12 | 107.3 | 29.2 | 3.98 | 59.8 | 26.1
109819.4 |  |  | 2114 | 61.4 | 44.4 | 50.4 | 29.8 | 31.3 | -0.4 | 108.7 | 11.5 | 70 | 54.9 | 25.6 | 0.766 | 100 | 489.9 | 467.7 | 53.6 | 433.2 | 1.477 | 418.3 | 14.08 | 104.8 | 30.1 | 40.5 | 12 | 107.8 | 29.2 | 4.08 | 60.4 | 26.2
109820.4 |  |  | 2146 | 62.6 | 44.4 | 50.5 | 29.8 | 31.3 | -0.453 | 108.9 | 11.6 | 70 | 55.8 | 25.6 | 0.774 | 100 | 492 | 469.6 | 53.6 | 434.2 | 1.455 | 410.9 | 14.59 | 106.3 | 30.2 | 40.6 | 12 | 108.2 | 29.1 | 4.18 | 61 | 26.3
109821.4 |  |  | 2179 | 64 | 44.4 | 50.6 | 29.7 | 31.3 | -0.489 | 109.2 | 11.6 | 70 | 56.8 | 25.7 | 0.786 | 100 | 494.1 | 471.4 | 53.7 | 435.4 | 1.436 | 397.8 | 15.36 | 104.3 | 30.2 | 40.8 | 12 | 104.8 | 29.2 | 4.29 | 61.7 | 26.3
109822.4 |  |  | 2210 | 65.7 | 44.6 | 50.7 | 29.7 | 31.3 | -0.561 | 109.2 | 11.6 | 70 | 57.7 | 25.7 | 0.804 | 100 | 495.7 | 473 | 53.7 | 436.8 | 1.432 | 394.1 | 16 | 104 | 30.2 | 40.8 | 12 | 104.5 | 29.4 | 4.4 | 62.4 | 26.4
109823.4 |  |  | 2241 | 67.7 | 44.6 | 50.8 | 29.7 | 31.2 | -0.499 | 109.2 | 11.6 | 70 | 58.7 | 25.8 | 0.825 | 100 | 497.7 | 474.8 | 53.7 | 438.2 | 1.398 | 401.4 | 16.65 | 104.4 | 30.1 | 40.9 | 12 | 104.9 | 29.4 | 4.52 | 63.2 | 26.4
109824.4 |  |  | 2272 | 69.6 | 44.7 | 50.9 | 29.7 | 31.2 | -0.373 | 109.3 | 11.6 | 70 | 60.4 | 25.8 | 0.838 | 100 | 500.1 | 476.8 | 53.7 | 439.8 | 1.467 | 414.6 | 17.37 | 105.7 | 30.2 | 41.1 | 12 | 105.9 | 29.4 | 4.63 | 64.1 | 26.5
109825.4 |  |  | 2302 | 71.4 | 44.8 | 51.1 | 29.7 | 31.2 | -0.381 | 109 | 11.6 | 70 | 61.9 | 25.9 | 0.857 | 100 | 502.2 | 478.7 | 53.7 | 441.7 | 1.535 | 427 | 17.88 | 105.3 | 30.1 | 41.2 | 12 | 105.8 | 29.4 | 4.75 | 65 | 26.5
109826.4 |  |  | 2334 | 73.1 | 44.9 | 51.2 | 29.7 | 31.2 | -0.28 | 109.5 | 11.6 | 70 | 62.8 | 25.9 | 0.879 | 100 | 504.3 | 480.8 | 53.8 | 443.9 | 1.596 | 427.8 | 18.86 | 105.3 | 30.1 | 41.3 | 12 | 106.1 | 29.4 | 4.86 | 65.9 | 26.6
109827.4 |  |  | 2365 | 75.1 | 45.1 | 51.4 | 29.7 | 31.2 | -0.284 | 108.5 | 11.5 | 70 | 63.6 | 25.9 | 0.898 | 100 | 506.5 | 482.8 | 53.8 | 446.1 | 1.628 | 424.8 | 19.25 | 105.6 | 30.1 | 41.5 | 12.1 | 107.2 | 29.3 | 4.98 | 66.9 | 26.6
109828.4 |  |  | 2397 | 76.8 | 45.2 | 51.6 | 29.7 | 31.3 | -0.203 | 109 | 11.6 | 70 | 64.4 | 26.1 | 0.915 | 100 | 509.1 | 485.1 | 53.9 | 448.3 | 1.722 | 427.6 | 19.97 | 105.8 | 30.1 | 41.6 | 12.1 | 107.3 | 29.3 | 5.09 | 67.9 | 26.7
109829.4 |  |  | 2429 | 78.6 | 45.4 | 51.7 | 29.8 | 31.3 | -0.256 | 109.6 | 11.6 | 70 | 65.3 | 26.1 | 0.938 | 100 | 511.3 | 487 | 53.9 | 450.8 | 1.731 | 425.1 | 20.65 | 106 | 30.2 | 41.8 | 12.1 | 107.5 | 29.2 | 5.2 | 68.9 | 26.8
109831.3 |  |  | 2484 | 81.5 | 45.5 | 52.1 | 29.7 | 31.2 | -0.17 | 109.2 | 11.6 | 70 | 66.9 | 26.1 | 0.977 | 100 | 514.7 | 490.1 | 54.1 | 455.6 | 1.849 | 425.4 | 22.14 | 115.7 | 30.2 | 41.9 | 12 | 116.3 | 29.1 | 5.4 | 70.8 | 26.8
109832.3 |  |  | 2496 | 83.4 | 45.7 | 52.3 | 29.8 | 31.1 | -0.162 | 107.6 | 11.6 | 70 | 67.8 | 26.2 | 0.983 | 100 | 514.8 | 490.4 | 54.1 | 458.3 | 1.919 | 425.3 | 22.59 | 115.9 | 30.1 | 42.1 | 12 | 116.3 | 29.2 | 5.51 | 71.6 | 26.8
109833.3 |  |  | 2500 | 85.2 | 45.9 | 52.5 | 29.8 | 31.1 | -0.146 | 107.7 | 11.6 | 70 | 68.5 | 26.2 | 0.985 | 100 | 514.5 | 490.1 | 54.2 | 461.2 | 1.866 | 426.9 | 22.99 | 114.7 | 30.1 | 42.2 | 12 | 115.2 | 29.2 | 5.6 | 72.2 | 26.9
109834.3 |  |  | 2501 | 87.1 | 45.9 | 52.8 | 29.7 | 31.1 | -0.079 | 108.1 | 11.6 | 70 | 69.2 | 26.3 | 0.991 | 100 | 514.3 | 489.6 | 54.3 | 464.3 | 1.987 | 427 | 23.36 | 114.1 | 30.1 | 42.3 | 12 | 114.6 | 29.2 | 5.7 | 72.9 | 26.9
109835.3 |  |  | 2501 | 88.6 | 46.1 | 53 | 29.6 | 31.1 | -0.089 | 108.2 | 11.6 | 70 | 69.8 | 26.3 | 0.991 | 100 | 513.5 | 489 | 54.4 | 467.3 | 1.939 | 427.7 | 23.93 | 113.8 | 30.1 | 42.3 | 12 | 114.1 | 29.1 | 5.79 | 73.6 | 27
109836.3 |  |  | 2500 | 90.1 | 46.3 | 53.2 | 29.7 | 31.1 | -0.101 | 108.4 | 11.6 | 70 | 70 | 26.3 | 0.99 | 100 | 513 | 488.4 | 54.4 | 470.6 | 1.916 | 426.3 | 24 | 113.7 | 30.2 | 42.5 | 12 | 113.9 | 29.1 | 5.87 | 74.3 | 27.1
109837.3 |  |  | 2500 | 91.7 | 46.4 | 53.3 | 29.7 | 31.2 | -0.082 | 108.7 | 11.6 | 70 | 70.1 | 26.3 | 0.988 | 100 | 512.8 | 488.1 | 54.5 | 473.5 | 1.953 | 426.7 | 24.6 | 113.6 | 30.1 | 42.6 | 12 | 114.2 | 29.1 | 5.95 | 75.1 | 27.1
109838.3 |  |  | 2500 | 92.8 | 46.6 | 53.6 | 29.7 | 31.2 | -0.017 | 108.7 | 11.6 | 70 | 70.1 | 26.4 | 0.986 | 100 | 512.1 | 487.5 | 54.6 | 476.4 | 1.951 | 425.6 | 24.42 | 113.7 | 30.1 | 42.7 | 12 | 114.3 | 29.1 | 6.03 | 75.7 | 27.2
109839.3 |  |  | 2500 | 93.7 | 46.8 | 53.7 | 29.6 | 31.1 | -0.039 | 107.7 | 11.6 | 70 | 70 | 26.4 | 0.986 | 100 | 511.9 | 487.2 | 54.7 | 479.3 | 1.984 | 427 | 25.13 | 113.6 | 30.1 | 42.8 | 12 | 114.5 | 29.1 | 6.1 | 76.3 | 27.2
109840.3 |  |  | 2499 | 94.1 | 46.9 | 53.8 | 29.7 | 31.1 | -0.04 | 107.7 | 11.6 | 70 | 69.9 | 26.4 | 0.986 | 100 | 511.6 | 486.9 | 54.8 | 482.1 | 2.04 | 427.1 | 25.49 | 113.7 | 30.1 | 42.9 | 12 | 114.4 | 29.1 | 6.17 | 76.5 | 27.3
109841.3 |  |  | 2499 | 94.7 | 47.1 | 53.9 | 29.7 | 31.1 | -0.015 | 107.5 | 11.6 | 70 | 69.9 | 26.4 | 0.99 | 100 | 511 | 486.4 | 54.9 | 484.9 | 2.021 | 427.7 | 24.95 | 113.6 | 30.1 | 42.9 | 12 | 114.2 | 29.1 | 6.23 | 76.6 | 27.4
109842.3 |  |  | 2500 | 94.9 | 47.1 | 54.1 | 29.7 | 31.1 | -0.033 | 107.5 | 11.6 | 70 | 70 | 26.5 | 0.991 | 100 | 510.8 | 485.8 | 55 | 487.7 | 1.975 | 427.2 | 24.24 | 113.5 | 30.1 | 43 | 12 | 113.8 | 29.1 | 6.28 | 76.8 | 27.5
109843.3 |  |  | 2501 | 95.4 | 47.2 | 54.3 | 29.7 | 31.1 | -0.058 | 107.9 | 11.6 | 70 | 70 | 26.6 | 0.985 | 100 | 510.8 | 485.8 | 55.1 | 490.3 | 1.964 | 427 | 25.91 | 113.4 | 30.1 | 43.1 | 12 | 113.8 | 29.1 | 6.34 | 77.1 | 27.5
109844.3 |  |  | 2500 | 96 | 47.3 | 54.4 | 29.7 | 31.1 | -0.02 | 107.7 | 11.6 | 70 | 70.1 | 26.7 | 0.989 | 100 | 510.1 | 485.3 | 55.2 | 492.9 | 1.964 | 425.6 | 25.09 | 113.4 | 30.1 | 43.1 | 12.1 | 114 | 29.1 | 6.39 | 77.3 | 27.6
109845.3 |  |  | 2502 | 96.6 | 47.4 | 54.6 | 29.6 | 31.1 | 0.009 | 107.9 | 11.6 | 70 | 70.2 | 26.8 | 0.985 | 100 | 510.1 | 484.9 | 55.3 | 495.4 | 1.948 | 426.5 | 24.84 | 113.4 | 30.1 | 43.3 | 12.1 | 114.1 | 29 | 6.44 | 77.8 | 27.7
109846.3 |  |  | 2501 | 97.3 | 47.5 | 54.7 | 29.6 | 30.9 | 0.003 | 108.2 | 11.6 | 69.9 | 70.2 | 26.8 | 0.985 | 100 | 509.8 | 484.6 | 55.4 | 497.9 | 1.988 | 426.9 | 26.61 | 113.4 | 30.1 | 43.3 | 12.1 | 114.6 | 29 | 6.48 | 78.3 | 27.9
109847.3 |  |  | 2499 | 97.7 | 47.6 | 54.8 | 29.6 | 30.9 | 0.026 | 107.9 | 11.6 | 70 | 70.2 | 26.9 | 0.991 | 100 | 509.2 | 484.2 | 55.6 | 500.7 | 2.056 | 427.8 | 24.96 | 113.5 | 30.1 | 43.4 | 12 | 114.8 | 29 | 6.53 | 78.4 | 28
109848.3 |  |  | 2502 | 98 | 47.7 | 54.9 | 29.7 | 31 | -0.014 | 107.5 | 11.6 | 69.9 | 70.2 | 27.1 | 0.986 | 100 | 509.4 | 484 | 55.6 | 503 | 2.04 | 427 | 25.94 | 113.6 | 30.2 | 43.6 | 12.1 | 115 | 29 | 6.58 | 78.8 | 28.1
109849.3 |  |  | 2499 | 98.4 | 47.8 | 55.1 | 29.7 | 30.9 | 0.003 | 107.4 | 11.6 | 69.9 | 70.1 | 27.1 | 0.987 | 100 | 508.8 | 483.6 | 55.7 | 505.2 | 2.068 | 427 | 26.31 | 113.7 | 30.1 | 43.7 | 12.1 | 115.3 | 29 | 6.62 | 78.9 | 28.1
109850.3 |  |  | 2500 | 98.6 | 47.9 | 55.2 | 29.7 | 30.9 | 0.011 | 107.3 | 11.6 | 69.9 | 70.1 | 27.2 | 0.99 | 100 | 508.2 | 482.9 | 55.8 | 507.5 | 2.065 | 425.8 | 25.25 | 113.8 | 30.1 | 43.8 | 12.1 | 115 | 29.1 | 6.66 | 79.1 | 28.2
109851.3 |  |  | 2501 | 99.2 | 48.1 | 55.3 | 29.7 | 30.9 | -0.017 | 107.6 | 11.6 | 69.9 | 70.1 | 27.2 | 0.984 | 100 | 508.4 | 482.7 | 55.9 | 509.6 | 2.072 | 426.8 | 26.31 | 113.7 | 30.1 | 43.8 | 12.1 | 114.9 | 29 | 6.69 | 79.4 | 28.2
109852.3 |  |  | 2499 | 99.6 | 48.2 | 55.4 | 29.7 | 30.9 | -0.003 | 107.6 | 11.6 | 69.9 | 70.1 | 27.2 | 0.986 | 100 | 507.7 | 482.3 | 56.1 | 511.7 | 2.069 | 426.5 | 26.71 | 113.8 | 30.1 | 44 | 12.1 | 115.3 | 29.1 | 6.73 | 79.6 | 28.3
109853.3 |  |  | 2499 | 100.4 | 48.3 | 55.6 | 29.7 | 30.9 | 0.008 | 107.4 | 11.6 | 69.9 | 70.2 | 27.3 | 0.992 | 100.1 | 506.9 | 481.5 | 56.2 | 513.7 | 2.036 | 427.5 | 25.62 | 114 | 30.1 | 44.1 | 12 | 115.6 | 29 | 6.77 | 79.8 | 28.3
109854.3 |  |  | 2501 | 100.5 | 48.4 | 55.6 | 29.8 | 30.9 | 0.026 | 107.6 | 11.6 | 69.9 | 70.2 | 27.3 | 0.988 | 100 | 507.3 | 481.6 | 56.2 | 515.7 | 2.093 | 427.3 | 26.52 | 114 | 30.1 | 44.2 | 12 | 116 | 29 | 6.81 | 79.8 | 28.4
109855.3 |  |  | 2500 | 100.5 | 48.6 | 55.7 | 29.8 | 30.9 | 0.026 | 107.7 | 11.6 | 69.9 | 70.1 | 27.4 | 0.987 | 100.1 | 507 | 481.3 | 56.3 | 517.6 | 2.059 | 427.6 | 26.82 | 114.3 | 30.1 | 44.4 | 12 | 116.6 | 29 | 6.84 | 79.8 | 28.5
109856.3 |  |  | 2500 | 100.8 | 48.7 | 55.9 | 29.7 | 30.8 | 0.038 | 107.6 | 11.6 | 69.9 | 70 | 27.4 | 0.987 | 100.1 | 506.6 | 480.9 | 56.4 | 519.4 | 2.103 | 425.7 | 26.64 | 114.4 | 30.1 | 44.5 | 12 | 116.7 | 28.9 | 6.87 | 80.1 | 28.5
109857.3 |  |  | 2501 | 101.5 | 48.8 | 56 | 29.7 | 30.8 | 0.018 | 107.1 | 11.6 | 69.9 | 70.1 | 27.5 | 0.989 | 100.1 | 506.4 | 480.4 | 56.6 | 521.3 | 2.066 | 426.3 | 26.87 | 114.6 | 30.1 | 44.6 | 12 | 116.7 | 29 | 6.9 | 80.6 | 28.6
109858.3 |  |  | 2500 | 102.2 | 49 | 56.1 | 29.7 | 30.9 | 0.02 | 107.2 | 11.6 | 70 | 70.1 | 27.6 | 0.987 | 100.1 | 506.1 | 480.3 | 56.7 | 523.3 | 2.108 | 426.2 | 26.88 | 114.7 | 30.1 | 44.7 | 12 | 116.7 | 29 | 6.93 | 80.9 | 28.6
109859.3 |  |  | 2499 | 102.7 | 49.1 | 56.2 | 29.8 | 30.9 | 0.019 | 107.2 | 11.6 | 70 | 70.2 | 27.7 | 0.988 | 100 | 505.6 | 479.8 | 56.8 | 525 | 2.107 | 427.3 | 26.84 | 114.6 | 30.1 | 44.8 | 12 | 116.6 | 29 | 6.95 | 81.2 | 28.7
109860.3 |  |  | 2501 | 102.9 | 49.2 | 56.3 | 29.8 | 30.8 | 0.013 | 107.3 | 11.6 | 70 | 70.2 | 27.8 | 0.99 | 100 | 505.3 | 479.5 | 56.9 | 526.7 | 2.116 | 427.2 | 27.12 | 114.7 | 30.1 | 45.1 | 12 | 116.6 | 29 | 6.98 | 81.4 | 28.7
109861.3 |  |  | 2501 | 103.1 | 49.3 | 56.4 | 29.8 | 30.8 | 0.013 | 107.3 | 11.6 | 70 | 70.2 | 27.8 | 0.988 | 100 | 505.1 | 479.2 | 56.9 | 528.4 | 2.13 | 427.5 | 27.11 | 114.7 | 30.1 | 45.1 | 12 | 116.8 | 28.9 | 7 | 81.6 | 28.8
109862.3 |  |  | 2501 | 103.3 | 49.5 | 56.5 | 29.8 | 30.8 | 0.012 | 107.3 | 11.6 | 70 | 70.2 | 27.8 | 0.988 | 100 | 504.8 | 478.8 | 57 | 529.9 | 2.084 | 425.9 | 26.94 | 114.9 | 30.1 | 45.3 | 12 | 117 | 29 | 7.02 | 81.7 | 28.8
109863.3 |  |  | 2501 | 103.7 | 49.7 | 56.7 | 29.9 | 30.9 | 0.017 | 107.4 | 11.6 | 70 | 70.1 | 27.9 | 0.987 | 100 | 504.7 | 478.3 | 57.1 | 531.5 | 2.106 | 426.4 | 27.23 | 115 | 30.1 | 45.4 | 12 | 117.2 | 28.9 | 7.05 | 81.8 | 28.9
109864.3 |  |  | 2501 | 103.9 | 49.7 | 56.8 | 29.9 | 30.9 | 0.01 | 107.5 | 11.6 | 70 | 70.1 | 27.9 | 0.985 | 100 | 503.9 | 477.9 | 57.2 | 533 | 2.086 | 426.6 | 27.36 | 115.2 | 30.1 | 45.6 | 12 | 117.3 | 28.9 | 7.07 | 81.9 | 28.9
109865.3 |  |  | 2500 | 104.2 | 49.9 | 56.9 | 29.8 | 30.8 | 0.01 | 107.5 | 11.6 | 70 | 70.2 | 27.9 | 0.988 | 100 | 503.5 | 477.3 | 57.3 | 534.5 | 2.11 | 427.8 | 27.32 | 115.4 | 30.1 | 45.6 | 12 | 117.4 | 28.9 | 7.09 | 82 | 29
109866.3 |  |  | 2500 | 104.4 | 50 | 57.1 | 29.9 | 30.8 | 0.01 | 107.5 | 11.6 | 70 | 70.2 | 28 | 0.991 | 100 | 503.2 | 476.9 | 57.4 | 535.9 | 2.066 | 427.6 | 27.4 | 115.6 | 30.1 | 45.7 | 12 | 117.4 | 28.9 | 7.11 | 82.1 | 29.1
109867.3 |  |  | 2500 | 104.5 | 50.2 | 57.2 | 29.9 | 30.8 | 0.034 | 107.5 | 11.6 | 70 | 70.2 | 28.1 | 0.988 | 100 | 503.3 | 476.8 | 57.6 | 537.4 | 2.124 | 427.5 | 27.56 | 115.9 | 30.2 | 45.9 | 12 | 117.9 | 28.9 | 7.12 | 82.1 | 29.2
109868.3 |  |  | 2500 | 104.7 | 50.4 | 57.3 | 29.9 | 30.8 | 0.055 | 107.6 | 11.6 | 70 | 70.2 | 28.1 | 0.988 | 100 | 502.8 | 476.5 | 57.7 | 538.7 | 2.152 | 425.9 | 27.61 | 116.4 | 30.2 | 46.1 | 12 | 117.8 | 28.9 | 7.14 | 82.2 | 29.3
109869.3 |  |  | 2500 | 105 | 50.4 | 57.4 | 29.9 | 30.8 | 0.047 | 107.6 | 11.6 | 70 | 70.2 | 28.1 | 0.987 | 100 | 502.6 | 476.2 | 57.8 | 540.2 | 2.156 | 426 | 27.74 | 116.8 | 30.2 | 46.1 | 12 | 118 | 28.9 | 7.16 | 82.5 | 29.3
109870.3 |  |  | 2500 | 105.4 | 50.6 | 57.5 | 29.9 | 30.8 | 0.038 | 107.6 | 11.6 | 70 | 70.2 | 28.2 | 0.988 | 100 | 502.3 | 475.8 | 57.8 | 541.5 | 2.165 | 425.8 | 27.74 | 117.2 | 30.1 | 46.2 | 12 | 118 | 28.8 | 7.18 | 82.7 | 29.4
109871.3 |  |  | 2500 | 105.7 | 50.8 | 57.6 | 30 | 30.8 | 0.04 | 107.1 | 11.6 | 70 | 70.2 | 28.2 | 0.986 | 100 | 502 | 475.5 | 57.9 | 542.8 | 2.141 | 427.2 | 27.85 | 117.3 | 30.1 | 46.4 | 12 | 118.2 | 28.9 | 7.2 | 82.9 | 29.4
109872.3 |  |  | 2500 | 106.1 | 50.8 | 57.7 | 29.9 | 30.8 | 0.036 | 107.2 | 11.6 | 70 | 70.2 | 28.2 | 0.987 | 100 | 501.6 | 475.1 | 58.1 | 544 | 2.166 | 427.7 | 27.92 | 117.4 | 30.2 | 46.5 | 12 | 118.5 | 28.9 | 7.21 | 83.2 | 29.5
109873.3 |  |  | 2500 | 106.4 | 51.1 | 57.8 | 30 | 30.8 | 0.028 | 107.1 | 11.6 | 70 | 70.2 | 28.3 | 0.99 | 100 | 501.2 | 474.5 | 58.2 | 545.3 | 2.187 | 427.6 | 27.96 | 117.6 | 30.2 | 46.7 | 12 | 118.6 | 28.9 | 7.23 | 83.3 | 29.6
109874.3 |  |  | 2500 | 106.8 | 51.1 | 57.9 | 30 | 30.7 | 0.033 | 107.2 | 11.6 | 70 | 70.1 | 28.3 | 0.989 | 100 | 501.1 | 474.2 | 58.3 | 546.5 | 2.177 | 426.2 | 28.2 | 117.6 | 30.2 | 46.7 | 12 | 118.5 | 28.8 | 7.24 | 83.5 | 29.7
109875.3 |  |  | 2500 | 107.2 | 51.3 | 58 | 30.1 | 30.8 | 0.031 | 107.3 | 11.6 | 70 | 70.1 | 28.3 | 0.985 | 100 | 500.8 | 473.9 | 58.4 | 547.7 | 2.169 | 425.8 | 28.32 | 117.6 | 30.2 | 46.9 | 12 | 118.4 | 28.8 | 7.26 | 83.6 | 29.7
109876.3 |  |  | 2499 | 107.7 | 51.4 | 58.1 | 30.1 | 30.8 | 0.029 | 107.2 | 11.6 | 70 | 70 | 28.4 | 0.986 | 100 | 500.4 | 473.3 | 58.5 | 548.8 | 2.196 | 425.6 | 28.22 | 117.4 | 30.2 | 47.1 | 12 | 118.3 | 28.9 | 7.28 | 83.7 | 29.8
109877.3 |  |  | 2501 | 108.1 | 51.5 | 58.2 | 30.1 | 30.8 | 0.021 | 107.3 | 11.6 | 70 | 70.1 | 28.4 | 0.986 | 100 | 500.3 | 473.4 | 58.6 | 550.1 | 2.191 | 426.7 | 28.53 | 117.3 | 30.2 | 47.2 | 12 | 118.2 | 28.8 | 7.29 | 83.8 | 29.8
109878.3 |  |  | 2501 | 108.5 | 51.7 | 58.3 | 30.2 | 30.8 | 0.019 | 107.4 | 11.6 | 70 | 70.2 | 28.4 | 0.99 | 100 | 499.8 | 472.8 | 58.6 | 551.1 | 2.186 | 427.9 | 28.52 | 117.3 | 30.1 | 47.3 | 12 | 118 | 28.9 | 7.31 | 84.1 | 29.9
109879.3 |  |  | 2500 | 109 | 51.8 | 58.3 | 30.2 | 30.8 | 0.014 | 107.6 | 11.6 | 70 | 70.2 | 28.4 | 0.989 | 100 | 499.6 | 472.5 | 58.7 | 552.3 | 2.173 | 427.8 | 28.87 | 117.2 | 30.2 | 47.4 | 12 | 117.7 | 28.9 | 7.33 | 84.4 | 29.9
109880.3 |  |  | 2500 | 109.6 | 51.9 | 58.4 | 30.2 | 30.8 | 0.012 | 107.6 | 11.6 | 70 | 70.2 | 28.5 | 0.987 | 100 | 499.4 | 472.1 | 58.9 | 553.6 | 2.143 | 426.1 | 28.8 | 117.1 | 30.2 | 47.6 | 12 | 117.6 | 28.9 | 7.34 | 84.8 | 29.9
109881.3 |  |  | 2500 | 110 | 52.1 | 58.6 | 30.2 | 30.8 | 0.014 | 107.7 | 11.6 | 70 | 70.2 | 28.6 | 0.987 | 100 | 499.1 | 471.7 | 58.9 | 554.6 | 2.181 | 425.5 | 28.9 | 116.9 | 30.2 | 47.7 | 12.1 | 117.6 | 28.8 | 7.36 | 85 | 30.1
109882.3 |  |  | 2500 | 110.2 | 52.3 | 58.7 | 30.2 | 30.8 | 0.013 | 107.7 | 11.6 | 70 | 70.2 | 28.7 | 0.984 | 100 | 498.7 | 471.5 | 59.1 | 555.7 | 2.204 | 425.5 | 28.84 | 116.9 | 30.2 | 47.8 | 12 | 117.7 | 28.8 | 7.38 | 85.2 | 30.1
109883.3 |  |  | 2500 | 110.3 | 52.4 | 58.9 | 30.3 | 30.8 | 0.013 | 107.2 | 11.6 | 70 | 70.2 | 28.7 | 0.988 | 100 | 498.5 | 471 | 59.1 | 556.8 | 2.204 | 426.8 | 29.02 | 117 | 30.2 | 47.9 | 12 | 118.2 | 28.8 | 7.4 | 85.4 | 30.1
109884.3 |  |  | 2500 | 110.5 | 52.5 | 58.9 | 30.3 | 30.8 | 0.033 | 107.1 | 11.6 | 70 | 70.2 | 28.7 | 0.988 | 100 | 498.1 | 470.7 | 59.2 | 557.8 | 2.242 | 427.8 | 29.01 | 117.2 | 30.2 | 48.1 | 12 | 118.4 | 28.8 | 7.41 | 85.6 | 30.2
109885.3 |  |  | 2500 | 110.9 | 52.6 | 59 | 30.4 | 30.8 | 0.046 | 107.2 | 11.6 | 70 | 70.2 | 28.7 | 0.99 | 100 | 497.5 | 470.1 | 59.3 | 558.9 | 2.251 | 427.5 | 29.36 | 117.2 | 30.2 | 48.2 | 12 | 118.5 | 28.8 | 7.43 | 85.7 | 30.3
109886.3 |  |  | 2498 | 110.7 | 52.7 | 59.1 | 30.4 | 30.7 | 0.068 | 106.9 | 11.6 | 70 | 70.3 | 28.7 | 0.989 | 100.1 | 497.4 | 469.7 | 59.4 | 559.9 | 2.229 | 426.3 | 28.57 | 117.4 | 30.2 | 48.3 | 12 | 118.6 | 28.8 | 7.45 | 85.4 | 30.4
109887.3 |  |  | 2500 | 110.2 | 52.8 | 59.2 | 30.4 | 30.6 | 0.054 | 106.9 | 11.6 | 70 | 70.3 | 28.8 | 0.985 | 100 | 497.4 | 469.5 | 59.6 | 560.8 | 2.225 | 425.5 | 28.59 | 117.3 | 30.2 | 48.3 | 12 | 118.5 | 28.8 | 7.46 | 85.1 | 30.5
109888.3 |  |  | 2502 | 110.4 | 53 | 59.4 | 30.5 | 30.7 | 0.041 | 107.1 | 11.6 | 70 | 70.2 | 28.9 | 0.99 | 100 | 496.9 | 469.1 | 59.6 | 561.8 | 2.264 | 425.2 | 29.33 | 117.4 | 30.2 | 48.6 | 12 | 119 | 28.8 | 7.48 | 85.4 | 30.5
109889.3 |  |  | 2501 | 111.2 | 53.2 | 59.4 | 30.6 | 30.7 | 0.031 | 107.3 | 11.6 | 70 | 70.2 | 28.9 | 0.984 | 100 | 496.5 | 468.7 | 59.7 | 562.8 | 2.295 | 426.4 | 29.69 | 117.6 | 30.2 | 48.7 | 12 | 119.1 | 28.8 | 7.49 | 85.8 | 30.6
109890.3 |  |  | 2500 | 112.4 | 53.3 | 59.6 | 30.5 | 30.7 | 0.033 | 107.3 | 11.6 | 70 | 70.2 | 29.1 | 0.986 | 100.1 | 496.3 | 468.4 | 59.8 | 563.6 | 2.32 | 427.4 | 29.45 | 117.8 | 30.3 | 48.8 | 12 | 119.3 | 28.8 | 7.51 | 86.2 | 30.7
109891.3 |  |  | 2499 | 112.8 | 53.4 | 59.7 | 30.7 | 30.7 | 0.036 | 107.3 | 11.6 | 70 | 70.2 | 29.2 | 0.989 | 100.1 | 496.1 | 468 | 59.9 | 564.6 | 2.334 | 427.5 | 29.43 | 117.8 | 30.3 | 49 | 12 | 119.6 | 28.9 | 7.53 | 86.4 | 30.7
109892.3 |  |  | 2499 | 112.9 | 53.5 | 59.7 | 30.6 | 30.8 | 0.027 | 107.4 | 11.6 | 70 | 70.3 | 29.2 | 0.985 | 100 | 495.8 | 467.7 | 59.9 | 565.5 | 2.304 | 426.3 | 29.6 | 117.9 | 30.3 | 49.1 | 12.1 | 119.9 | 28.8 | 7.54 | 86.7 | 30.8
109893.3 |  |  | 2500 | 113.1 | 53.6 | 59.8 | 30.7 | 30.8 | 0.027 | 107.4 | 11.6 | 70 | 70.2 | 29.2 | 0.99 | 100 | 495.7 | 467.4 | 60.1 | 566.4 | 2.391 | 425.3 | 29.65 | 118 | 30.3 | 49.3 | 12.1 | 120.2 | 28.8 | 7.56 | 86.9 | 30.8
109894.3 |  |  | 2502 | 113.2 | 53.8 | 59.9 | 30.8 | 30.7 | 0.025 | 107.4 | 11.6 | 70 | 70.2 | 29.2 | 0.988 | 100 | 495.4 | 467.2 | 60.2 | 567.2 | 2.345 | 425.6 | 29.77 | 118.2 | 30.3 | 49.4 | 12 | 120.4 | 28.8 | 7.58 | 87.1 | 30.9
109895.3 |  |  | 2502 | 113.5 | 53.9 | 60 | 30.8 | 30.7 | 0.026 | 107.5 | 11.6 | 70 | 70.3 | 29.2 | 0.987 | 100 | 495.2 | 466.9 | 60.3 | 568 | 2.381 | 426.7 | 29.81 | 118.3 | 30.3 | 49.6 | 12 | 120 | 28.8 | 7.59 | 87.3 | 30.9
109896.3 |  |  | 2500 | 113.8 | 54.1 | 60.1 | 30.8 | 30.7 | 0.024 | 107.6 | 11.6 | 70 | 70.3 | 29.2 | 0.987 | 100 | 494.7 | 466.3 | 60.3 | 568.7 | 2.361 | 427.4 | 29.94 | 118.3 | 30.3 | 49.7 | 12 | 119.6 | 28.8 | 7.61 | 87.4 | 30.9
109897.3 |  |  | 2500 | 114.1 | 54.2 | 60.2 | 30.8 | 30.7 | 0.019 | 107.6 | 11.6 | 70 | 70.3 | 29.4 | 0.99 | 100 | 494.1 | 465.8 | 60.4 | 569.6 | 2.339 | 427.7 | 29.89 | 118.2 | 30.3 | 49.8 | 12 | 119.6 | 28.8 | 7.63 | 87.5 | 31.1
109898.3 |  |  | 2500 | 114.4 | 54.4 | 60.3 | 30.9 | 30.7 | 0.02 | 107.6 | 11.6 | 70 | 70.3 | 29.6 | 0.989 | 100 | 494.3 | 465.7 | 60.4 | 570.4 | 2.383 | 426.3 | 30.33 | 118.2 | 30.3 | 49.9 | 12.1 | 119.6 | 28.8 | 7.64 | 87.6 | 31.1
109899.3 |  |  | 2500 | 114.6 | 54.5 | 60.4 | 30.9 | 30.7 | 0.021 | 106.8 | 11.6 | 70 | 70.3 | 29.6 | 0.987 | 100 | 493.8 | 465.2 | 60.6 | 571.2 | 2.377 | 425.5 | 30.21 | 118.2 | 30.4 | 49.9 | 12.1 | 119.9 | 28.8 | 7.66 | 87.7 | 31.1
109900.3 |  |  | 2499 | 114.9 | 54.6 | 60.4 | 30.9 | 30.7 | 0.024 | 106.7 | 11.6 | 70 | 70.3 | 29.6 | 0.986 | 100 | 493.6 | 464.9 | 60.7 | 572 | 2.384 | 425.4 | 30.07 | 118.3 | 30.4 | 50.1 | 12.1 | 120 | 28.8 | 7.67 | 87.7 | 31.2
109901.3 |  |  | 2500 | 114.9 | 54.7 | 60.6 | 31 | 30.7 | 0.026 | 106.7 | 11.6 | 70 | 70.3 | 29.7 | 0.984 | 100 | 493.4 | 464.4 | 60.8 | 572.8 | 2.356 | 426.1 | 30.21 | 118.3 | 30.4 | 50.2 | 12 | 119.7 | 28.8 | 7.69 | 87.6 | 31.3
109902.3 |  |  | 2500 | 114.8 | 54.9 | 60.7 | 31.1 | 30.7 | 0.033 | 106.9 | 11.6 | 70 | 70.4 | 29.7 | 0.984 | 100 | 493.3 | 464.3 | 60.9 | 573.6 | 2.398 | 427.3 | 30.15 | 118.3 | 30.5 | 50.4 | 12 | 119.7 | 28.8 | 7.7 | 87.8 | 31.3
109903.3 |  |  | 2500 | 115 | 55 | 60.8 | 31.1 | 30.7 | 0.048 | 106.9 | 11.6 | 70 | 70.4 | 29.6 | 0.991 | 100 | 492.9 | 464 | 61 | 574.3 | 2.432 | 427.2 | 30.46 | 118.3 | 30.5 | 50.5 | 12 | 119.6 | 28.8 | 7.71 | 88.1 | 31.4
109904.3 |  |  | 2500 | 115.5 | 55.2 | 60.8 | 31.1 | 30.7 | 0.053 | 107 | 11.6 | 70 | 70.4 | 29.6 | 0.989 | 100 | 492.7 | 463.5 | 61.1 | 575.1 | 2.462 | 426.5 | 30.41 | 118.3 | 30.5 | 50.6 | 12.1 | 119.6 | 28.8 | 7.72 | 88.3 | 31.5
109905.3 |  |  | 2500 | 115.8 | 55.3 | 60.9 | 31.1 | 30.7 | 0.051 | 107 | 11.6 | 70 | 70.5 | 29.7 | 0.988 | 100 | 492.4 | 463 | 61.2 | 575.8 | 2.434 | 425.2 | 30.45 | 118.2 | 30.4 | 50.8 | 12.1 | 119.6 | 28.8 | 7.73 | 88.4 | 31.6
109906.3 |  |  | 2500 | 116 | 55.4 | 61.1 | 31.2 | 30.7 | 0.052 | 107 | 11.6 | 69.9 | 70.5 | 29.8 | 0.987 | 100 | 491.8 | 462.7 | 61.3 | 576.6 | 2.457 | 425.3 | 30.44 | 118.2 | 30.5 | 50.8 | 12 | 119.4 | 28.7 | 7.75 | 88.5 | 31.6
109907.3 |  |  | 2500 | 116.1 | 55.5 | 61.2 | 31.3 | 30.7 | 0.054 | 107 | 11.6 | 69.9 | 70.6 | 29.8 | 0.985 | 100 | 491.5 | 462.3 | 61.4 | 577.3 | 2.437 | 425.7 | 30.46 | 118.1 | 30.6 | 50.9 | 12 | 119.4 | 28.8 | 7.76 | 88.5 | 31.7
109908.3 |  |  | 2500 | 116.3 | 55.6 | 61.3 | 31.3 | 30.7 | 0.046 | 107 | 11.6 | 69.9 | 70.6 | 29.9 | 0.985 | 100 | 491.4 | 461.8 | 61.5 | 578.1 | 2.43 | 427.2 | 30.3 | 118.1 | 30.6 | 51 | 12 | 119.4 | 28.8 | 7.78 | 88.6 | 31.8
109909.3 |  |  | 2500 | 116.4 | 55.8 | 61.4 | 31.3 | 30.7 | 0.051 | 107 | 11.6 | 69.9 | 70.6 | 30 | 0.988 | 100 | 490.9 | 461.4 | 61.6 | 578.8 | 2.428 | 426.9 | 30.47 | 118.1 | 30.6 | 51.2 | 12 | 119.4 | 28.8 | 7.79 | 88.5 | 31.8
109910.3 |  |  | 2500 | 116.4 | 55.8 | 61.4 | 31.3 | 30.7 | 0.049 | 107 | 11.6 | 69.9 | 70.5 | 30.2 | 0.987 | 100 | 490.7 | 460.8 | 61.6 | 579.4 | 2.358 | 426.3 | 30.36 | 118.1 | 30.6 | 51.2 | 12 | 119.5 | 28.8 | 7.8 | 88.5 | 31.9
109911.3 |  |  | 2501 | 116.3 | 55.9 | 61.6 | 31.5 | 30.7 | 0.046 | 107 | 11.6 | 69.9 | 70.6 | 30.1 | 0.987 | 100 | 490.5 | 460.9 | 61.7 | 580.1 | 2.401 | 425.1 | 30.51 | 118.1 | 30.6 | 51.3 | 12 | 119.5 | 28.8 | 7.81 | 88.4 | 31.9
109912.3 |  |  | 2500 | 116.5 | 56.1 | 61.7 | 31.5 | 30.7 | 0.038 | 107.1 | 11.6 | 69.9 | 70.6 | 30.1 | 0.99 | 100 | 490.2 | 460.4 | 61.8 | 580.8 | 2.407 | 425.3 | 30.55 | 118.1 | 30.7 | 51.3 | 12 | 119.9 | 28.8 | 7.82 | 88.6 | 32
109913.3 |  |  | 2500 | 116.5 | 56.2 | 61.8 | 31.6 | 30.7 | 0.045 | 107.1 | 11.6 | 69.9 | 70.6 | 30.3 | 0.985 | 100 | 490 | 460.1 | 61.9 | 581.6 | 2.421 | 425.2 | 30.54 | 118.3 | 30.7 | 51.3 | 12 | 120.2 | 28.8 | 7.82 | 88.6 | 32.1
109914.3 |  |  | 2500 | 116.8 | 56.2 | 61.8 | 31.6 | 30.7 | 0.044 | 107.2 | 11.6 | 70 | 70.6 | 30.4 | 0.987 | 100 | 489.8 | 459.8 | 62 | 582.1 | 2.452 | 427 | 30.64 | 118.4 | 30.7 | 51.4 | 12 | 120.4 | 28.8 | 7.83 | 88.7 | 32.1
109915.3 |  |  | 2500 | 116.8 | 56.4 | 61.9 | 31.6 | 30.7 | 0.043 | 107.2 | 11.6 | 70 | 70.6 | 30.4 | 0.99 | 100 | 489.5 | 459.4 | 62.1 | 582.8 | 2.442 | 426.9 | 30.54 | 118.5 | 30.7 | 51.4 | 12 | 120.4 | 28.8 | 7.84 | 88.8 | 32.1
109916.3 |  |  | 2499 | 116.8 | 56.4 | 62.1 | 31.6 | 30.6 | 0.037 | 107.3 | 11.6 | 70 | 70.6 | 30.6 | 0.991 | 100 | 489.4 | 458.9 | 62.2 | 583.3 | 2.464 | 426.8 | 30.53 | 118.7 | 30.7 | 51.4 | 12 | 120.8 | 28.8 | 7.84 | 89 | 32.3
109917.3 |  |  | 2499 | 116.9 | 56.5 | 62.1 | 31.7 | 30.7 | 0.042 | 107.3 | 11.6 | 70 | 70.6 | 30.5 | 0.99 | 100 | 489 | 458.4 | 62.3 | 583.9 | 2.485 | 425.3 | 30.43 | 118.9 | 30.7 | 51.5 | 12 | 121.1 | 28.8 | 7.85 | 89.1 | 32.3
109918.3 |  |  | 2500 | 116.7 | 56.6 | 62.2 | 31.7 | 30.7 | 0.043 | 107.4 | 11.6 | 70 | 70.6 | 30.5 | 0.986 | 100 | 488.8 | 458.1 | 62.4 | 584.5 | 2.482 | 425.7 | 30.64 | 119.1 | 30.7 | 51.6 | 12 | 120.8 | 28.7 | 7.85 | 89.1 | 32.3
109919.3 |  |  | 2500 | 116.9 | 56.7 | 62.3 | 31.8 | 30.7 | 0.043 | 107.4 | 11.6 | 70 | 70.7 | 30.6 | 0.988 | 100 | 488.5 | 457.8 | 62.4 | 585 | 2.46 | 425.4 | 30.7 | 119.1 | 30.7 | 51.6 | 12 | 120.2 | 28.8 | 7.86 | 89 | 32.4
109920.3 |  |  | 2501 | 117.1 | 56.7 | 62.4 | 31.7 | 30.7 | 0.038 | 107.4 | 11.6 | 70 | 70.8 | 30.7 | 0.985 | 100 | 488.1 | 457.3 | 62.6 | 585.6 | 2.495 | 425.6 | 30.71 | 118.9 | 30.8 | 51.7 | 12 | 119.9 | 28.7 | 7.86 | 89.1 | 32.4
109921.3 |  |  | 2501 | 117.5 | 56.7 | 62.5 | 31.8 | 30.7 | 0.037 | 107.5 | 11.6 | 70 | 70.7 | 30.7 | 0.986 | 100.1 | 488.1 | 457 | 62.6 | 586.1 | 2.493 | 426.4 | 30.88 | 118.8 | 30.8 | 51.7 | 12 | 119.7 | 28.7 | 7.87 | 89.2 | 32.6
109922.3 |  |  | 2500 | 117.6 | 56.7 | 62.7 | 31.8 | 30.7 | 0.034 | 107.5 | 11.6 | 70 | 70.7 | 30.8 | 0.989 | 100 | 487.9 | 456.6 | 62.7 | 586.7 | 2.426 | 426.8 | 30.84 | 118.6 | 30.8 | 51.7 | 12 | 119.8 | 28.7 | 7.87 | 89.4 | 32.6
109923.3 |  |  | 2500 | 117.7 | 56.8 | 62.7 | 31.7 | 30.6 | 0.034 | 107.5 | 11.6 | 70 | 70.7 | 30.8 | 0.99 | 100.1 | 487.7 | 456.5 | 62.8 | 587.2 | 2.426 | 425.3 | 30.85 | 118.7 | 30.8 | 51.8 | 12 | 120 | 28.7 | 7.88 | 89.5 | 32.6
109924.3 |  |  | 2500 | 117.9 | 56.8 | 62.8 | 31.7 | 30.7 | 0.032 | 107.5 | 11.6 | 70 | 70.8 | 30.9 | 0.988 | 100.1 | 487.1 | 455.9 | 62.8 | 587.8 | 2.418 | 425.6 | 30.96 | 118.7 | 30.8 | 51.8 | 12 | 120.1 | 28.7 | 7.89 | 89.6 | 32.7
109925.3 |  |  | 2501 | 118.1 | 56.9 | 62.9 | 31.8 | 30.7 | 0.024 | 107.6 | 11.6 | 70 | 70.8 | 31 | 0.987 | 100 | 487.1 | 455.8 | 62.9 | 588.4 | 2.443 | 425.2 | 31.18 | 118.6 | 30.8 | 51.8 | 12 | 119.7 | 28.7 | 7.89 | 89.8 | 32.8
109926.3 |  |  | 2501 | 118.5 | 56.9 | 62.9 | 31.7 | 30.7 | 0.029 | 107.6 | 11.6 | 70 | 70.8 | 31.1 | 0.984 | 100 | 486.7 | 455.3 | 63.1 | 589 | 2.489 | 426 | 31.1 | 118.5 | 30.8 | 51.9 | 12 | 120 | 28.7 | 7.9 | 90 | 32.8
109927.3 |  |  | 2499 | 118.7 | 57.1 | 63.1 | 31.8 | 30.7 | 0.032 | 107.1 | 11.6 | 70 | 70.8 | 31.1 | 0.985 | 100 | 486.5 | 454.8 | 63.2 | 589.5 | 2.484 | 426.3 | 30.92 | 118.6 | 30.8 | 52 | 12 | 120 | 28.8 | 7.9 | 90 | 32.9
109928.3 |  |  | 2500 | 118.9 | 57.1 | 63.2 | 31.9 | 30.7 | 0.031 | 106.9 | 11.6 | 70 | 70.7 | 31.1 | 0.987 | 100 | 485.9 | 454.4 | 63.3 | 590.1 | 2.431 | 427.1 | 31.08 | 118.5 | 30.8 | 52.1 | 12.1 | 119.6 | 28.8 | 7.91 | 90.1 | 33
109929.3 |  |  | 2501 | 118.9 | 57.2 | 63.3 | 31.8 | 30.7 | 0.03 | 106.9 | 11.6 | 70 | 70.7 | 31.1 | 0.987 | 100 | 485.7 | 454 | 63.3 | 590.6 | 2.466 | 425.4 | 31.19 | 118.5 | 30.8 | 52.1 | 12.1 | 119.5 | 28.8 | 7.91 | 90.1 | 33.1
109930.3 |  |  | 2500 | 119.1 | 57.2 | 63.3 | 31.8 | 30.6 | 0.036 | 106.9 | 11.6 | 70 | 70.6 | 31.1 | 0.987 | 100 | 485.1 | 453.5 | 63.6 | 591.1 | 2.472 | 425.5 | 31.31 | 118.4 | 30.9 | 52.1 | 12.1 | 119.4 | 28.8 | 7.92 | 90.1 | 33.1
109931.3 |  |  | 2499 | 119.3 | 57.2 | 63.4 | 31.9 | 30.7 | 0.044 | 107 | 11.6 | 70 | 70.6 | 31.2 | 0.988 | 100 | 484.9 | 453 | 63.6 | 591.7 | 2.469 | 425.6 | 31.27 | 118.4 | 30.9 | 52.1 | 12 | 119.6 | 28.8 | 7.93 | 90.1 | 33.1
109932.3 |  |  | 2499 | 119.2 | 57.3 | 63.4 | 31.9 | 30.7 | 0.064 | 106.9 | 11.6 | 70 | 70.5 | 31.2 | 0.984 | 100 | 484.9 | 452.9 | 63.7 | 592.2 | 2.43 | 426.6 | 31.1 | 118.4 | 30.9 | 52.1 | 12 | 120 | 28.8 | 7.93 | 89.9 | 33.2
109933.3 |  |  | 2500 | 118.9 | 57.3 | 63.3 | 31.9 | 30.7 | 0.068 | 107 | 11.6 | 70 | 70.4 | 31.3 | 0.986 | 100 | 485 | 452.7 | 63.8 | 592.7 | 2.41 | 426.2 | 31.01 | 118.6 | 31 | 52.2 | 12 | 120.5 | 28.8 | 7.94 | 89.8 | 33.3
109934.3 |  |  | 2500 | 118.6 | 57.4 | 63.3 | 31.9 | 30.7 | 0.062 | 107.1 | 11.6 | 70 | 70.4 | 31.3 | 0.99 | 100 | 484.8 | 452.5 | 63.9 | 593.2 | 2.464 | 427.4 | 31.14 | 118.7 | 31 | 52.2 | 12 | 120.8 | 28.7 | 7.94 | 90 | 33.3
109935.3 |  |  | 2500 | 118.6 | 57.4 | 63.2 | 31.9 | 30.8 | 0.058 | 107.1 | 11.6 | 70 | 70.4 | 31.5 | 0.99 | 100 | 484.6 | 452.6 | 63.9 | 593.7 | 2.475 | 426.9 | 31.14 | 118.9 | 31.1 | 52.2 | 12 | 120.8 | 28.8 | 7.95 | 90.1 | 33.4
109936.3 |  |  | 2500 | 118.8 | 57.5 | 63.1 | 31.9 | 30.7 | 0.066 | 107.1 | 11.6 | 70 | 70.5 | 31.6 | 0.99 | 100 | 484.4 | 452.3 | 63.9 | 594.1 | 2.476 | 426.8 | 31.18 | 119 | 31.1 | 52.2 | 12 | 121 | 28.8 | 7.95 | 90.2 | 33.5
109937.3 |  |  | 2500 | 118.8 | 57.5 | 62.9 | 31.9 | 30.8 | 0.06 | 107.2 | 11.6 | 70 | 70.5 | 31.6 | 0.987 | 100 | 484.3 | 452.1 | 64.1 | 594.6 | 2.424 | 425.5 | 31.1 | 119.1 | 31.1 | 52.2 | 12 | 120.8 | 28.8 | 7.96 | 90.2 | 33.5
109938.3 |  |  | 2500 | 119.1 | 57.6 | 62.9 | 31.9 | 30.8 | 0.055 | 107.2 | 11.6 | 70 | 70.6 | 31.7 | 0.984 | 100 | 484.4 | 452.1 | 64.2 | 595 | 2.426 | 426.4 | 31.38 | 119.1 | 31.1 | 52.2 | 12 | 120.9 | 28.8 | 7.96 | 90.4 | 33.6
109939.3 |  |  | 2500 | 119.4 | 57.6 | 62.8 | 31.8 | 30.8 | 0.053 | 107.3 | 11.6 | 70 | 70.6 | 31.8 | 0.985 | 100 | 484.5 | 452.1 | 64.2 | 595.4 | 2.438 | 425.9 | 31.51 | 119.1 | 31.1 | 52.2 | 12 | 120.6 | 28.8 | 7.97 | 90.4 | 33.6
109940.3 |  |  | 2500 | 119.7 | 57.5 | 62.7 | 31.8 | 30.7 | 0.054 | 107.2 | 11.6 | 70 | 70.5 | 31.9 | 0.988 | 100 | 484.1 | 451.8 | 64.3 | 595.8 | 2.44 | 427.5 | 31.22 | 119 | 31.1 | 52.2 | 12 | 120.4 | 28.8 | 7.97 | 90.4 | 33.7
109941.3 |  |  | 2500 | 119.5 | 57.6 | 62.7 | 31.9 | 30.7 | 0.059 | 107.2 | 11.6 | 70 | 70.5 | 31.9 | 0.989 | 100 | 484.2 | 451.8 | 64.3 | 596.2 | 2.423 | 426.7 | 31.22 | 119 | 31.1 | 52.2 | 12 | 120.2 | 28.8 | 7.98 | 90.3 | 33.7
109942.3 |  |  | 2501 | 119.5 | 57.6 | 62.6 | 31.8 | 30.8 | 0.049 | 107.3 | 11.6 | 70 | 70.4 | 31.9 | 0.989 | 100 | 484 | 451.5 | 64.4 | 596.6 | 2.426 | 426.8 | 31.27 | 118.8 | 31.1 | 52.2 | 12 | 120.4 | 28.8 | 7.98 | 90.4 | 33.8
109943.3 |  |  | 2500 | 119.6 | 57.6 | 62.6 | 31.8 | 30.7 | 0.049 | 107.3 | 11.6 | 70 | 70.4 | 32 | 0.985 | 100 | 483.8 | 451.6 | 64.4 | 597.1 | 2.434 | 425.7 | 31.5 | 118.9 | 31.2 | 52.2 | 12 | 120.8 | 28.8 | 7.99 | 90.6 | 33.9
109944.3 |  |  | 2500 | 119.8 | 57.6 | 62.6 | 31.8 | 30.7 | 0.054 | 107.3 | 11.6 | 70 | 70.4 | 32.1 | 0.989 | 100 | 483.7 | 451.3 | 64.5 | 597.5 | 2.436 | 426.1 | 31.26 | 119.1 | 31.2 | 52.1 | 12 | 120.9 | 28.7 | 7.99 | 90.6 | 33.9
109945.3 |  |  | 2501 | 119.9 | 57.6 | 62.5 | 31.8 | 30.8 | 0.046 | 107.5 | 11.6 | 70 | 70.5 | 32 | 0.986 | 100 | 483.9 | 451.4 | 64.6 | 597.8 | 2.476 | 426 | 31.67 | 119.1 | 31.2 | 52.1 | 12 | 120.5 | 28.7 | 7.99 | 90.8 | 33.9
109946.3 |  |  | 2500 | 120.1 | 57.6 | 62.5 | 31.7 | 30.7 | 0.047 | 107.5 | 11.6 | 70 | 70.5 | 32 | 0.989 | 100 | 483.7 | 451.2 | 64.7 | 598.3 | 2.477 | 427.2 | 31.47 | 119 | 31.3 | 52.1 | 12 | 120.5 | 28.7 | 8 | 91 | 34.1
109947.3 |  |  | 2500 | 120.4 | 57.7 | 62.5 | 31.7 | 30.7 | 0.052 | 107.5 | 11.6 | 70 | 70.4 | 32.1 | 0.99 | 100 | 483.3 | 450.8 | 64.7 | 598.6 | 2.504 | 427.4 | 31.55 | 118.9 | 31.3 | 52.1 | 12 | 120 | 28.7 | 8 | 91.1 | 34.2
109948.3 |  |  | 2499 | 120.9 | 57.6 | 62.5 | 31.7 | 30.7 | 0.034 | 107.7 | 11.6 | 70 | 70.4 | 32.1 | 0.988 | 100 | 483 | 450.5 | 64.8 | 599.1 | 2.491 | 427.5 | 31.88 | 118.8 | 31.3 | 52.1 | 12 | 119.8 | 28.8 | 8 | 91.4 | 34.2
109949.3 |  |  | 2499 | 120.7 | 57.6 | 62.4 | 31.8 | 30.7 | 0.056 | 107.3 | 11.6 | 70 | 70.5 | 32.3 | 0.99 | 100 | 482.9 | 450.5 | 64.9 | 599.5 | 2.483 | 426.7 | 31.36 | 118.8 | 31.3 | 52.1 | 12 | 120.1 | 28.8 | 8.01 | 91.1 | 34.3
109950.3 |  |  | 2500 | 120.3 | 57.6 | 62.4 | 31.8 | 30.8 | 0.056 | 107.1 | 11.6 | 70 | 70.5 | 32.4 | 0.985 | 100.1 | 482.8 | 450.6 | 64.9 | 599.8 | 2.447 | 425.9 | 31.02 | 118.9 | 31.3 | 52 | 12 | 120.4 | 28.8 | 8.01 | 90.6 | 34.3
109951.3 |  |  | 2500 | 119.4 | 57.6 | 62.4 | 31.8 | 30.8 | 0.059 | 106.8 | 11.6 | 70 | 70.6 | 32.4 | 0.985 | 100 | 482.8 | 450.3 | 64.9 | 600.1 | 2.389 | 425.7 | 31.12 | 118.9 | 31.3 | 52 | 12 | 120.6 | 28.8 | 8.01 | 90.4 | 34.3
109952.3 |  |  | 2501 | 119.2 | 57.6 | 62.4 | 31.8 | 30.7 | 0.032 | 107 | 11.6 | 70 | 70.6 | 32.5 | 0.986 | 100 | 483.1 | 450.4 | 64.9 | 600.4 | 2.434 | 427.8 | 31.87 | 119 | 31.4 | 52 | 12 | 121.1 | 28.7 | 8.01 | 90.6 | 34.4
109953.3 |  |  | 2500 | 120 | 57.5 | 62.4 | 31.8 | 30.7 | 0.031 | 107.1 | 11.6 | 70 | 70.6 | 32.4 | 0.99 | 100 | 483 | 450.4 | 64.9 | 600.8 | 2.509 | 427.8 | 31.93 | 119.2 | 31.3 | 51.9 | 12 | 121.5 | 28.8 | 8.01 | 91.1 | 34.5
109954.3 |  |  | 2500 | 120.8 | 57.6 | 62.4 | 31.8 | 30.7 | 0.037 | 107.1 | 11.6 | 70 | 70.6 | 32.4 | 0.988 | 100 | 482.6 | 450.2 | 65 | 601.1 | 2.503 | 427.7 | 31.56 | 119.4 | 31.4 | 51.9 | 12 | 121.5 | 28.8 | 8.02 | 91.4 | 34.6
109955.3 |  |  | 2500 | 121.4 | 57.6 | 62.4 | 31.8 | 30.7 | 0.033 | 107.1 | 11.6 | 69.9 | 70.6 | 32.6 | 0.987 | 100.1 | 482.4 | 449.9 | 65.1 | 601.4 | 2.489 | 426.6 | 31.84 | 119.6 | 31.4 | 51.9 | 12 | 121.7 | 28.8 | 8.03 | 91.6 | 34.6
109956.3 |  |  | 2500 | 121.5 | 57.6 | 62.4 | 31.8 | 30.8 | 0.033 | 107.1 | 11.6 | 69.9 | 70.6 | 32.6 | 0.987 | 100.1 | 482.6 | 449.9 | 65.1 | 601.8 | 2.497 | 426.1 | 31.84 | 119.7 | 31.4 | 51.9 | 12 | 121.6 | 28.8 | 8.03 | 91.8 | 34.6
109957.3 |  |  | 2500 | 121.7 | 57.4 | 62.4 | 31.7 | 30.7 | 0.034 | 107.2 | 11.6 | 69.9 | 70.6 | 32.7 | 0.984 | 100.1 | 482.4 | 449.6 | 65.2 | 602.2 | 2.519 | 426.1 | 31.97 | 119.7 | 31.4 | 51.7 | 12 | 121.5 | 28.8 | 8.04 | 91.8 | 34.6
109958.3 |  |  | 2500 | 121.9 | 57.6 | 62.4 | 31.8 | 30.7 | 0.033 | 107.2 | 11.6 | 69.9 | 70.4 | 32.8 | 0.984 | 100.1 | 482.2 | 449.4 | 65.2 | 602.6 | 2.553 | 427.6 | 31.93 | 119.7 | 31.5 | 51.7 | 12 | 121.3 | 28.8 | 8.05 | 91.9 | 34.7
109959.3 |  |  | 2500 | 121.9 | 57.5 | 62.4 | 31.8 | 30.8 | 0.037 | 107.2 | 11.6 | 69.9 | 70.4 | 32.9 | 0.989 | 100 | 481.9 | 449.3 | 65.2 | 602.8 | 2.557 | 428.2 | 31.89 | 119.6 | 31.4 | 51.8 | 12 | 121.1 | 28.8 | 8.05 | 91.9 | 34.8
109960.3 |  |  | 2501 | 121.8 | 57.5 | 62.3 | 31.8 | 30.8 | 0.033 | 107.2 | 11.6 | 69.9 | 70.3 | 32.9 | 0.988 | 100 | 481.6 | 449.1 | 65.3 | 603.2 | 2.548 | 427.8 | 31.82 | 119.6 | 31.5 | 51.7 | 12 | 121.1 | 28.8 | 8.06 | 91.9 | 34.8
109961.3 |  |  | 2500 | 121.7 | 57.4 | 62.3 | 31.8 | 30.7 | 0.04 | 107.2 | 11.6 | 69.9 | 70.3 | 33.1 | 0.987 | 100 | 481.5 | 448.9 | 65.4 | 603.6 | 2.57 | 426.9 | 31.81 | 119.6 | 31.5 | 51.6 | 12 | 121.2 | 28.7 | 8.07 | 91.8 | 34.9
109962.3 |  |  | 2499 | 121.7 | 57.4 | 62.3 | 31.8 | 30.7 | 0.036 | 107.2 | 11.6 | 69.9 | 70.5 | 33.1 | 0.986 | 100 | 481.5 | 448.9 | 65.4 | 603.9 | 2.513 | 426 | 31.99 | 119.6 | 31.6 | 51.6 | 12 | 121.3 | 28.7 | 8.07 | 91.8 | 34.9
109963.3 |  |  | 2499 | 121.9 | 57.4 | 62.3 | 31.8 | 30.7 | 0.032 | 107.3 | 11.6 | 69.9 | 70.5 | 33.2 | 0.984 | 100 | 481.6 | 448.9 | 65.4 | 604.3 | 2.517 | 426.2 | 32.02 | 119.6 | 31.5 | 51.6 | 12 | 121 | 28.8 | 8.08 | 91.9 | 35.1
109964.3 |  |  | 2500 | 122.3 | 57.4 | 62.3 | 31.8 | 30.7 | 0.03 | 107.3 | 11.6 | 69.9 | 70.5 | 33.1 | 0.986 | 100 | 481.4 | 448.5 | 65.6 | 604.4 | 2.522 | 427.5 | 32.08 | 119.5 | 31.6 | 51.5 | 12 | 120.5 | 28.8 | 8.08 | 92.1 | 35.1
109965.3 |  |  | 2499 | 122.6 | 57.3 | 62.3 | 31.8 | 30.8 | 0.03 | 107.4 | 11.6 | 69.9 | 70.5 | 33.1 | 0.989 | 100 | 481.2 | 448.5 | 65.4 | 604.8 | 2.522 | 428.1 | 32.11 | 119.3 | 31.6 | 51.5 | 12 | 120.3 | 28.7 | 8.09 | 92.4 | 35.2
109966.3 |  |  | 2500 | 122.8 | 57.3 | 62.3 | 31.8 | 30.8 | 0.03 | 107.3 | 11.6 | 69.9 | 70.5 | 33.1 | 0.989 | 100 | 480.9 | 448.4 | 65.4 | 605.2 | 2.503 | 428.3 | 32.24 | 119.2 | 31.6 | 51.4 | 12 | 120.3 | 28.8 | 8.1 | 92.4 | 35.2
109967.3 |  |  | 2500 | 122.9 | 57.4 | 62.3 | 31.8 | 30.8 | 0.031 | 107.3 | 11.6 | 69.9 | 70.5 | 33.1 | 0.985 | 100 | 480.9 | 448.3 | 65.6 | 605.6 | 2.471 | 427.8 | 32.29 | 119.2 | 31.7 | 51.4 | 12 | 120.5 | 28.8 | 8.1 | 92.4 | 35.3
109968.3 |  |  | 2500 | 122.9 | 57.4 | 62.3 | 31.8 | 30.8 | 0.053 | 107.3 | 11.6 | 69.9 | 70.5 | 33.3 | 0.986 | 100 | 480.6 | 448.1 | 65.6 | 605.9 | 2.467 | 425.8 | 32.07 | 119.3 | 31.7 | 51.3 | 12 | 120.7 | 28.8 | 8.11 | 92.4 | 35.4
109969.3 |  |  | 2501 | 122.8 | 57.3 | 62.3 | 31.9 | 30.8 | 0.052 | 107.3 | 11.6 | 70 | 70.4 | 33.4 | 0.986 | 100 | 481 | 448.1 | 65.6 | 606.3 | 2.479 | 425.9 | 32.28 | 119.3 | 31.7 | 51.3 | 12 | 120.8 | 28.8 | 8.11 | 92.4 | 35.4
109970.3 |  |  | 2500 | 122.8 | 57.3 | 62.3 | 31.9 | 30.8 | 0.058 | 107.3 | 11.6 | 70 | 70.3 | 33.6 | 0.985 | 100 | 480.8 | 448.1 | 65.7 | 606.6 | 2.54 | 426.5 | 32.24 | 119.3 | 31.7 | 51.3 | 12 | 121 | 28.8 | 8.12 | 92.3 | 35.4
109971.3 |  |  | 2500 | 122.8 | 57.3 | 62.3 | 31.9 | 30.9 | 0.057 | 107.1 | 11.6 | 70 | 70.4 | 33.6 | 0.99 | 100 | 480.6 | 447.9 | 65.7 | 606.9 | 2.511 | 427.2 | 32.15 | 119.4 | 31.8 | 51.3 | 12 | 121.3 | 28.8 | 8.13 | 92.2 | 35.6
109972.3 |  |  | 2500 | 122.7 | 57.3 | 62.3 | 31.9 | 30.8 | 0.051 | 106.6 | 11.6 | 70 | 70.4 | 33.6 | 0.99 | 100 | 480.4 | 447.7 | 65.8 | 607.2 | 2.44 | 427.5 | 32.07 | 119.6 | 31.7 | 51.3 | 12 | 121.8 | 28.8 | 8.14 | 92.2 | 35.6
109973.3 |  |  | 2500 | 122.5 | 57.3 | 62.3 | 31.9 | 30.8 | 0.049 | 106.6 | 11.6 | 70 | 70.4 | 33.7 | 0.99 | 100 | 480.4 | 447.6 | 65.7 | 607.5 | 2.46 | 427.6 | 32.25 | 119.9 | 31.8 | 51.3 | 12 | 122.3 | 28.8 | 8.15 | 92.3 | 35.7
109974.3 |  |  | 2499 | 122.8 | 57.3 | 62.3 | 31.9 | 30.8 | 0.053 | 106.5 | 11.6 | 70 | 70.4 | 33.7 | 0.99 | 100 | 480.4 | 447.6 | 65.8 | 607.8 | 2.512 | 425.5 | 32.22 | 120.2 | 31.8 | 51.3 | 12 | 122.4 | 28.8 | 8.15 | 92.5 | 35.7
109975.3 |  |  | 2500 | 122.6 | 57.2 | 62.3 | 31.9 | 30.8 | 0.055 | 106.5 | 11.6 | 70 | 70.5 | 33.7 | 0.989 | 100 | 480.3 | 447.4 | 65.8 | 608 | 2.485 | 425.7 | 31.9 | 120.3 | 31.8 | 51.2 | 12 | 122.3 | 28.8 | 8.16 | 92.4 | 35.7
109976.3 |  |  | 2501 | 122.3 | 57.2 | 62.3 | 31.9 | 30.8 | 0.058 | 106.5 | 11.6 | 70 | 70.5 | 33.7 | 0.986 | 100 | 480.4 | 447.3 | 65.8 | 608.2 | 2.458 | 425.9 | 32.11 | 120.4 | 31.8 | 51.2 | 12 | 122.2 | 28.8 | 8.16 | 92.3 | 35.8
109977.3 |  |  | 2500 | 122.1 | 57.1 | 62.3 | 31.9 | 30.9 | 0.066 | 106.5 | 11.6 | 70 | 70.4 | 33.7 | 0.989 | 100 | 480.1 | 447.2 | 65.9 | 608.5 | 2.468 | 427.3 | 32.05 | 120.4 | 31.8 | 51.2 | 12 | 121.9 | 28.8 | 8.16 | 92.2 | 35.8
109978.3 |  |  | 2499 | 122.5 | 57.2 | 62.3 | 31.9 | 30.9 | 0.04 | 106.6 | 11.6 | 70 | 70.4 | 33.7 | 0.986 | 100 | 479.7 | 446.9 | 65.9 | 608.6 | 2.441 | 426.8 | 32.53 | 120.3 | 31.8 | 51.1 | 12 | 121.7 | 28.8 | 8.16 | 92.4 | 35.9
109979.3 |  |  | 2500 | 123.4 | 57.1 | 62.3 | 31.9 | 30.9 | 0.043 | 106.7 | 11.6 | 70 | 70.4 | 33.7 | 0.988 | 100 | 479.5 | 446.8 | 66 | 608.9 | 2.448 | 427.5 | 32.58 | 120.3 | 31.8 | 51 | 12 | 121.6 | 28.8 | 8.16 | 92.7 | 35.9
109980.3 |  |  | 2500 | 123.9 | 57.1 | 62.3 | 31.9 | 30.8 | 0.045 | 106.6 | 11.6 | 70 | 70.4 | 33.8 | 0.986 | 100 | 479.4 | 446.5 | 66 | 609.2 | 2.408 | 425.6 | 32.45 | 120.2 | 31.8 | 51 | 12 | 121.4 | 28.7 | 8.17 | 92.7 | 36
109981.3 |  |  | 2500 | 124.4 | 57 | 62.3 | 31.9 | 30.8 | 0.044 | 106.6 | 11.6 | 70 | 70.3 | 33.9 | 0.987 | 100 | 479.6 | 446.4 | 66.1 | 609.4 | 2.427 | 425.8 | 32.41 | 120.1 | 31.8 | 50.9 | 12 | 121.1 | 28.7 | 8.17 | 92.8 | 36.1
109982.3 |  |  | 2500 | 124.4 | 56.9 | 62.3 | 31.9 | 30.8 | 0.04 | 106.7 | 11.6 | 70 | 70.1 | 33.9 | 0.985 | 100 | 479.8 | 446.7 | 66.1 | 609.6 | 2.46 | 425.9 | 32.74 | 119.9 | 31.9 | 50.9 | 12 | 120.8 | 28.8 | 8.18 | 92.8 | 36.1
109983.3 |  |  | 2500 | 124.4 | 56.9 | 62.3 | 31.9 | 30.9 | 0.04 | 106.7 | 11.6 | 70 | 69.9 | 34 | 0.984 | 100 | 479.7 | 446.5 | 66.1 | 609.9 | 2.453 | 427.2 | 32.53 | 119.8 | 31.9 | 50.9 | 12 | 120.8 | 28.8 | 8.18 | 92.9 | 36.2
109984.3 |  |  | 2500 | 124.3 | 56.9 | 62.3 | 31.9 | 30.8 | 0.035 | 106.7 | 11.6 | 70 | 69.8 | 34.2 | 0.99 | 100 | 479.7 | 446.4 | 66.1 | 610.2 | 2.448 | 426.6 | 32.53 | 119.7 | 31.9 | 50.8 | 12 | 120.8 | 28.7 | 8.19 | 93 | 36.2
109985.3 |  |  | 2500 | 124.3 | 56.9 | 62.3 | 32 | 30.8 | 0.036 | 106.7 | 11.6 | 70 | 69.8 | 34.2 | 0.985 | 100.1 | 479.5 | 446.3 | 66.2 | 610.5 | 2.444 | 427.4 | 32.54 | 119.7 | 31.9 | 50.8 | 12 | 120.8 | 28.8 | 8.19 | 93.2 | 36.2
109986.3 |  |  | 2500 | 124.4 | 56.9 | 62.3 | 32 | 30.9 | 0.039 | 106.8 | 11.6 | 70 | 69.8 | 34.2 | 0.988 | 100 | 479.3 | 446 | 66.1 | 610.8 | 2.431 | 425.7 | 32.63 | 119.6 | 32 | 50.8 | 12 | 120.5 | 28.8 | 8.2 | 93.3 | 36.2
109987.3 |  |  | 2500 | 124.5 | 56.9 | 62.3 | 31.9 | 30.9 | 0.034 | 106.8 | 11.6 | 70 | 69.7 | 34.2 | 0.985 | 100 | 479.3 | 445.9 | 66.2 | 611.1 | 2.403 | 425.9 | 32.46 | 119.5 | 32 | 50.8 | 12 | 120.7 | 28.8 | 8.2 | 93.3 | 36.3
109988.3 |  |  | 2500 | 124.7 | 56.9 | 62.3 | 31.9 | 30.9 | 0.039 | 106.8 | 11.6 | 70 | 69.6 | 34.3 | 0.985 | 100.1 | 479.4 | 445.8 | 66.2 | 611.3 | 2.414 | 425.6 | 32.69 | 119.6 | 32.1 | 50.7 | 12 | 120.8 | 28.8 | 8.21 | 93.4 | 36.4
109989.3 |  |  | 2500 | 124.7 | 56.9 | 62.3 | 31.9 | 30.9 | 0.039 | 106.8 | 11.6 | 70 | 69.5 | 34.3 | 0.985 | 100.1 | 479 | 445.8 | 66.2 | 611.6 | 2.421 | 426.7 | 32.45 | 119.6 | 32.1 | 50.7 | 12 | 120.9 | 28.8 | 8.21 | 93.3 | 36.4
109990.3 |  |  | 2501 | 124.9 | 56.8 | 62.3 | 31.9 | 30.9 | 0.025 | 106.9 | 11.6 | 70 | 69.5 | 34.4 | 0.989 | 100.1 | 479.1 | 445.8 | 66.3 | 611.9 | 2.465 | 426.9 | 32.88 | 119.7 | 32.1 | 50.6 | 12 | 121.1 | 28.7 | 8.22 | 93.4 | 36.6
109991.3 |  |  | 2499 | 124.8 | 56.8 | 62.3 | 31.9 | 30.9 | 0.047 | 106.6 | 11.6 | 70 | 69.6 | 34.6 | 0.988 | 100 | 478.8 | 445.5 | 66.2 | 612.2 | 2.441 | 427.1 | 32.37 | 119.6 | 32.1 | 50.6 | 12 | 121.6 | 28.7 | 8.22 | 93.1 | 36.6
109992.3 |  |  | 2500 | 124.7 | 56.8 | 62.3 | 31.9 | 30.9 | 0.032 | 106.8 | 11.6 | 70 | 69.6 | 34.6 | 0.985 | 100 | 478.9 | 445.4 | 66.4 | 612.4 | 2.421 | 426.1 | 32.94 | 119.8 | 32.1 | 50.5 | 12 | 122.1 | 28.7 | 8.23 | 93.1 | 36.6
109993.3 |  |  | 2500 | 124.4 | 56.8 | 62.3 | 32 | 30.9 | 0.043 | 106.6 | 11.6 | 70 | 69.6 | 34.6 | 0.986 | 100 | 479.2 | 445.5 | 66.4 | 612.7 | 2.44 | 426.4 | 32.39 | 120 | 32.1 | 50.6 | 12 | 122.4 | 28.8 | 8.23 | 93.1 | 36.7
109994.3 |  |  | 2499 | 124.2 | 56.8 | 62.4 | 31.9 | 31 | 0.042 | 106.7 | 11.6 | 70 | 69.6 | 34.7 | 0.988 | 100 | 478.9 | 445.4 | 66.3 | 612.9 | 2.462 | 425.3 | 32.46 | 120.2 | 32.1 | 50.5 | 12 | 122.5 | 28.8 | 8.24 | 93.1 | 36.7
109995.3 |  |  | 2499 | 124.2 | 56.8 | 62.4 | 31.9 | 31 | 0.04 | 106.7 | 11.6 | 70 | 69.5 | 34.7 | 0.986 | 100 | 479 | 445.2 | 66.3 | 613.1 | 2.439 | 426.2 | 32.67 | 120.4 | 32.2 | 50.4 | 12 | 122.5 | 28.8 | 8.24 | 93.2 | 36.8
109996.3 |  |  | 2501 | 124.6 | 56.7 | 62.4 | 32 | 30.9 | 0.024 | 106.9 | 11.6 | 70 | 69.5 | 34.8 | 0.987 | 100 | 478.9 | 445.2 | 66.4 | 613.3 | 2.485 | 425.6 | 33.14 | 120.4 | 32.2 | 50.4 | 12 | 122.2 | 28.8 | 8.25 | 93.5 | 36.6
109997.3 |  |  | 2500 | 125.3 | 56.7 | 62.3 | 31.9 | 31 | 0.023 | 106.9 | 11.6 | 70 | 69.5 | 34.8 | 0.989 | 100 | 478.7 | 445.1 | 66.4 | 613.5 | 2.462 | 427.1 | 33.01 | 120.4 | 32.2 | 50.3 | 12 | 122.2 | 28.8 | 8.25 | 93.7 | 36.5
109998.3 |  |  | 2500 | 125.9 | 56.6 | 62.4 | 31.9 | 31 | 0.031 | 106.9 | 11.6 | 70 | 69.5 | 34.9 | 0.99 | 100 | 478.7 | 444.9 | 66.4 | 613.6 | 2.421 | 426.3 | 33.08 | 120.4 | 32.2 | 50.3 | 12 | 122 | 28.8 | 8.26 | 93.8 | 36.4
109999.3 |  |  | 2500 | 126.2 | 56.6 | 62.3 | 31.9 | 31.1 | 0.039 | 106.9 | 11.6 | 70 | 69.5 | 35 | 0.989 | 100 | 478.9 | 444.9 | 66.4 | 613.8 | 2.418 | 426.3 | 33.07 | 120.4 | 32.2 | 50.3 | 12 | 121.7 | 28.8 | 8.27 | 93.9 | 36.1
110000.3 |  |  | 2500 | 126 | 56.6 | 62.3 | 32 | 31 | 0.037 | 106.9 | 11.6 | 70 | 69.5 | 35 | 0.986 | 100 | 478.8 | 444.9 | 66.5 | 614 | 2.471 | 425.1 | 33 | 120.3 | 32.2 | 50.2 | 12 | 121.3 | 28.8 | 8.28 | 93.8 | 35.8
110001.3 |  |  | 2500 | 126 | 56.5 | 62.4 | 32 | 30.9 | 0.04 | 106.9 | 11.6 | 70 | 69.5 | 35.1 | 0.986 | 100 | 478.8 | 445 | 66.6 | 614.3 | 2.46 | 425.9 | 33.18 | 120.2 | 32.3 | 50.2 | 12 | 120.9 | 28.9 | 8.28 | 93.8 | 35.5
110002.3 |  |  | 2500 | 126.1 | 56.4 | 62.4 | 31.9 | 31 | 0.051 | 107 | 11.6 | 70 | 69.5 | 35 | 0.989 | 100 | 478.6 | 444.6 | 66.6 | 614.4 | 2.431 | 425.3 | 33.13 | 120 | 32.3 | 50.1 | 12 | 120.9 | 28.9 | 8.29 | 93.9 | 35.1
110003.3 |  |  | 2500 | 126.3 | 56.4 | 62.4 | 31.9 | 30.9 | 0.055 | 107 | 11.6 | 70 | 69.6 | 35 | 0.987 | 100 | 478.6 | 444.6 | 66.6 | 614.7 | 2.412 | 426.7 | 32.99 | 119.9 | 32.3 | 50.1 | 12 | 120.9 | 28.8 | 8.3 | 94.1 | 34.7
110004.3 |  |  | 2500 | 126.3 | 56.4 | 62.4 | 31.9 | 30.9 | 0.051 | 107 | 11.6 | 69.9 | 69.5 | 34.8 | 0.986 | 100 | 478.7 | 444.6 | 66.7 | 614.8 | 2.439 | 426.4 | 33.17 | 119.8 | 32.3 | 49.9 | 12 | 120.9 | 28.8 | 8.3 | 94.2 | 34.4
110005.3 |  |  | 2501 | 126.4 | 56.4 | 62.5 | 31.9 | 31 | 0.047 | 107.1 | 11.6 | 70 | 69.5 | 34.7 | 0.988 | 100 | 478.6 | 444.4 | 66.6 | 615.2 | 2.498 | 426.3 | 33.22 | 119.9 | 32.3 | 50 | 12 | 121 | 28.8 | 8.31 | 94.4 | 34.2
110006.3 |  |  | 2500 | 126.6 | 56.4 | 62.4 | 31.9 | 31 | 0.053 | 107.1 | 11.6 | 69.9 | 69.4 | 34.6 | 0.988 | 100 | 478.3 | 444.2 | 66.7 | 615.3 | 2.513 | 424.9 | 33.29 | 119.9 | 32.3 | 49.9 | 12 | 121.1 | 28.9 | 8.31 | 94.5 | 33.9
110007.3 |  |  | 2501 | 126.9 | 56.4 | 62.5 | 31.9 | 31.1 | 0.048 | 107.1 | 11.6 | 69.9 | 69.5 | 34.4 | 0.987 | 100 | 478.3 | 444.2 | 66.7 | 615.6 | 2.507 | 425.6 | 33.37 | 119.8 | 32.3 | 49.9 | 12 | 121.1 | 28.8 | 8.32 | 94.5 | 33.7
110008.3 |  |  | 2500 | 127.1 | 56.3 | 62.6 | 31.9 | 31 | 0.045 | 107.1 | 11.6 | 69.9 | 69.5 | 34.4 | 0.988 | 100 | 478.1 | 443.9 | 66.7 | 615.8 | 2.473 | 425.3 | 33.2 | 119.8 | 32.3 | 49.8 | 12 | 121.1 | 28.8 | 8.33 | 94.5 | 33.6
110009.3 |  |  | 2500 | 127 | 56.3 | 62.6 | 31.9 | 31 | 0.045 | 107.1 | 11.6 | 69.9 | 69.5 | 34.3 | 0.988 | 100 | 478 | 443.8 | 66.8 | 616.1 | 2.489 | 426.3 | 33.24 | 119.8 | 32.3 | 49.8 | 12 | 121.1 | 28.8 | 8.33 | 94.5 | 33.5
110010.3 |  |  | 2499 | 126.9 | 56.2 | 62.5 | 31.9 | 31 | 0.049 | 107 | 11.6 | 69.9 | 69.5 | 34.3 | 0.986 | 100 | 478.3 | 443.9 | 66.8 | 616.3 | 2.496 | 426.6 | 33.21 | 119.9 | 32.3 | 49.8 | 12 | 121.5 | 28.8 | 8.34 | 94.4 | 33.4
110011.3 |  |  | 2500 | 126.8 | 56.2 | 62.5 | 31.9 | 31 | 0.052 | 107 | 11.6 | 69.9 | 69.5 | 34.3 | 0.986 | 100 | 478.4 | 443.8 | 66.8 | 616.7 | 2.447 | 426.4 | 33.37 | 120 | 32.4 | 49.8 | 12 | 122.1 | 28.8 | 8.34 | 94.3 | 33.4
110012.3 |  |  | 2499 | 126.9 | 56.2 | 62.5 | 31.9 | 31.1 | 0.044 | 107.2 | 11.6 | 69.9 | 69.5 | 34.2 | 0.985 | 100 | 478.5 | 443.8 | 66.8 | 616.8 | 2.452 | 425.3 | 33.13 | 120.2 | 32.4 | 49.8 | 12 | 122.6 | 28.8 | 8.35 | 94.4 | 33.4
110013.3 |  |  | 2500 | 127 | 56.1 | 62.5 | 31.9 | 31 | 0.045 | 107.3 | 11.6 | 69.9 | 69.5 | 34.1 | 0.985 | 100 | 478.4 | 443.9 | 66.8 | 616.9 | 2.457 | 424.7 | 33.2 | 120.4 | 32.4 | 49.7 | 12 | 123.2 | 28.8 | 8.36 | 94.6 | 33.4
110014.3 |  |  | 2500 | 127.2 | 56.1 | 62.4 | 31.9 | 31.1 | 0.044 | 107.3 | 11.6 | 69.9 | 69.4 | 34 | 0.986 | 100 | 478.4 | 443.8 | 66.8 | 617.1 | 2.435 | 425.1 | 33.37 | 120.7 | 32.4 | 49.7 | 12 | 123.2 | 28.8 | 8.36 | 94.8 | 33.4
110015.3 |  |  | 2500 | 127.3 | 56.1 | 62.4 | 31.9 | 31.1 | 0.046 | 107.3 | 11.6 | 69.9 | 69.4 | 33.9 | 0.989 | 100 | 478.2 | 443.6 | 66.8 | 617.2 | 2.423 | 426 | 33.33 | 120.9 | 32.5 | 49.7 | 12 | 123.1 | 28.8 | 8.37 | 95 | 33.4
110016.3 |  |  | 2500 | 127.4 | 56.1 | 62.5 | 31.8 | 31.1 | 0.049 | 107.3 | 11.6 | 69.9 | 69.3 | 33.9 | 0.987 | 100.1 | 478.2 | 443.3 | 66.8 | 617.3 | 2.397 | 426.6 | 33.41 | 121.1 | 32.5 | 49.6 | 12 | 122.8 | 28.8 | 8.38 | 95 | 33.4
110017.3 |  |  | 2500 | 127.6 | 56.1 | 62.4 | 31.8 | 31.1 | 0.041 | 107.4 | 11.6 | 70 | 69.3 | 33.8 | 0.986 | 100 | 478 | 443.3 | 66.9 | 617.4 | 2.425 | 427 | 33.52 | 120.9 | 32.5 | 49.6 | 12 | 122.4 | 28.8 | 8.39 | 95.1 | 33.5
110018.3 |  |  | 2500 | 127.9 | 55.9 | 62.6 | 31.9 | 31.1 | 0.043 | 107.4 | 11.6 | 70 | 69.4 | 33.9 | 0.985 | 100.1 | 478.1 | 443.2 | 66.9 | 617.5 | 2.446 | 425.6 | 33.59 | 120.9 | 32.5 | 49.5 | 12 | 122 | 28.8 | 8.39 | 95.1 | 33.5
110019.3 |  |  | 2500 | 128.1 | 55.8 | 62.6 | 31.9 | 31 | 0.043 | 107.3 | 11.6 | 70 | 70.1 | 33.8 | 0.985 | 100 | 477.9 | 443 | 67 | 617.7 | 2.427 | 425.1 | 33.42 | 120.6 | 32.6 | 49.4 | 12 | 121.3 | 28.8 | 8.4 | 94.9 | 33.4
110020.3 |  |  | 2501 | 128 | 55.7 | 62.6 | 31.8 | 31 | 0.038 | 107.4 | 11.6 | 70 | 70.6 | 33.8 | 0.984 | 100.1 | 478.1 | 443.1 | 67 | 617.8 | 2.424 | 424.9 | 33.38 | 120.3 | 32.6 | 49.4 | 12 | 121 | 28.8 | 8.41 | 94.9 | 33.4
110021.3 |  |  | 2501 | 128 | 55.7 | 62.6 | 31.8 | 31 | 0.039 | 107.5 | 11.6 | 70 | 70.5 | 33.8 | 0.987 | 100.1 | 478.3 | 443.3 | 67 | 618 | 2.451 | 426.7 | 33.66 | 120.3 | 32.5 | 49.3 | 12 | 120.9 | 28.8 | 8.41 | 95 | 33.4
110022.3 |  |  | 2499 | 128 | 55.7 | 62.6 | 31.9 | 31.1 | 0.059 | 107.3 | 11.6 | 70 | 70.3 | 33.7 | 0.989 | 100.1 | 478.1 | 443.1 | 67.1 | 618.2 | 2.455 | 427.1 | 32.75 | 120.1 | 32.5 | 49.4 | 12 | 121.1 | 28.8 | 8.42 | 94.9 | 33.4
110023.3 |  |  | 2500 | 127.8 | 55.7 | 62.6 | 31.8 | 31.1 | 0.044 | 107.4 | 11.6 | 70 | 70.3 | 33.7 | 0.985 | 100.1 | 478.2 | 443.2 | 67 | 618.5 | 2.461 | 426.8 | 33.22 | 120 | 32.6 | 49.3 | 12 | 121 | 28.8 | 8.42 | 94.9 | 33.4
110024.3 |  |  | 2500 | 127.5 | 55.8 | 62.6 | 31.8 | 31.1 | 0.042 | 107.5 | 11.6 | 70 | 70.3 | 33.7 | 0.985 | 100.1 | 478.2 | 442.9 | 67.1 | 618.7 | 2.463 | 425.9 | 33.49 | 120 | 32.6 | 49.4 | 12 | 121 | 28.8 | 8.43 | 94.9 | 33.3
110025.3 |  |  | 2500 | 127.7 | 55.8 | 62.5 | 31.8 | 31.1 | 0.033 | 107.6 | 11.6 | 70 | 70.2 | 33.7 | 0.986 | 100 | 477.8 | 442.9 | 67.1 | 618.8 | 2.505 | 425.1 | 33.72 | 119.9 | 32.6 | 49.4 | 12 | 121 | 28.8 | 8.43 | 95.1 | 33.2
110026.3 |  |  | 2499 | 128.2 | 55.7 | 62.5 | 31.8 | 31.1 | 0.034 | 107.6 | 11.6 | 70 | 70.1 | 33.7 | 0.984 | 100 | 477.7 | 442.7 | 67.1 | 619 | 2.52 | 425.6 | 33.71 | 119.9 | 32.6 | 49.3 | 12 | 121.2 | 28.8 | 8.44 | 95.3 | 33.1
110027.3 |  |  | 2499 | 128.4 | 55.7 | 62.5 | 31.8 | 31.2 | 0.037 | 107.5 | 11.6 | 70 | 70.1 | 33.7 | 0.988 | 100 | 477.7 | 442.7 | 67.1 | 619.2 | 2.526 | 426.4 | 33.42 | 120 | 32.6 | 49.3 | 12 | 121.8 | 28.9 | 8.44 | 95.3 | 33.1
110028.3 |  |  | 2500 | 128.3 | 55.7 | 62.5 | 31.8 | 31.2 | 0.041 | 107.5 | 11.6 | 70 | 70 | 33.7 | 0.988 | 100 | 478.1 | 442.7 | 67.1 | 619.4 | 2.497 | 427.6 | 33.5 | 120.1 | 32.7 | 49.2 | 12 | 122.2 | 28.9 | 8.44 | 95.1 | 32.9
110029.3 |  |  | 2499 | 127.8 | 55.7 | 62.5 | 31.8 | 31.2 | 0.042 | 107.6 | 11.6 | 70 | 70 | 33.7 | 0.987 | 100 | 477.6 | 442.7 | 67.2 | 619.6 | 2.505 | 427.2 | 33.46 | 120.2 | 32.7 | 49.3 | 12 | 122.2 | 28.9 | 8.45 | 94.9 | 32.8
110030.3 |  |  | 2501 | 127.7 | 55.7 | 62.4 | 31.8 | 31.2 | 0.045 | 107.6 | 11.6 | 70 | 69.9 | 33.6 | 0.986 | 100 | 477.9 | 442.9 | 67.2 | 619.7 | 2.498 | 427.4 | 33.35 | 120.4 | 32.6 | 49.2 | 12 | 122.7 | 28.9 | 8.45 | 95.1 | 32.7
110031.3 |  |  | 2501 | 127.6 | 55.6 | 62.4 | 31.8 | 31.2 | 0.047 | 107.7 | 11.6 | 70 | 69.8 | 33.6 | 0.989 | 100 | 478.1 | 443.1 | 67.2 | 619.8 | 2.529 | 425.6 | 33.62 | 120.5 | 32.6 | 49.2 | 12 | 123 | 28.9 | 8.45 | 95.2 | 32.6
110032.3 |  |  | 2500 | 127.8 | 55.6 | 62.4 | 31.9 | 31.2 | 0.043 | 107.6 | 11.6 | 70 | 69.8 | 33.6 | 0.985 | 100 | 478 | 443.1 | 67.2 | 619.8 | 2.539 | 425.7 | 33.54 | 120.7 | 32.6 | 49.1 | 12 | 123.2 | 28.9 | 8.45 | 95.3 | 32.5
110033.3 |  |  | 2500 | 127.8 | 55.5 | 62.3 | 31.8 | 31.1 | 0.046 | 107.6 | 11.6 | 70 | 69.8 | 33.4 | 0.986 | 100 | 477.9 | 443 | 67.2 | 619.9 | 2.516 | 425.7 | 33.42 | 120.9 | 32.6 | 49.1 | 12 | 123.2 | 28.9 | 8.46 | 95.4 | 32.4
110034.3 |  |  | 2500 | 127.7 | 55.5 | 62.3 | 31.8 | 31.2 | 0.055 | 107.6 | 11.6 | 70 | 69.8 | 33.5 | 0.989 | 100 | 477.9 | 442.9 | 67.2 | 620.1 | 2.555 | 427.4 | 33.51 | 121 | 32.7 | 49.1 | 12 | 123 | 28.9 | 8.46 | 95.4 | 32.3
110035.3 |  |  | 2500 | 127.6 | 55.4 | 62.3 | 31.9 | 31.2 | 0.056 | 107.6 | 11.6 | 70 | 69.8 | 33.4 | 0.988 | 100 | 477.5 | 442.8 | 67.2 | 620.2 | 2.532 | 427.3 | 33.43 | 121 | 32.7 | 49 | 12 | 122.6 | 28.9 | 8.46 | 95.3 | 32.2
110036.3 |  |  | 2500 | 127.6 | 55.5 | 62.3 | 31.9 | 31.2 | 0.063 | 107.5 | 11.6 | 70 | 69.8 | 33.4 | 0.987 | 100 | 477.6 | 442.7 | 67.2 | 620.3 | 2.507 | 427.3 | 33.56 | 120.8 | 32.7 | 49 | 12 | 121.9 | 28.9 | 8.46 | 95.3 | 32.2
110037.3 |  |  | 2500 | 127.7 | 55.4 | 62.2 | 31.9 | 31.2 | 0.062 | 107.5 | 11.6 | 70 | 69.8 | 33.4 | 0.987 | 100 | 477.4 | 442.8 | 67.3 | 620.3 | 2.452 | 425.9 | 33.51 | 120.6 | 32.7 | 49 | 12 | 121.3 | 28.9 | 8.46 | 95.1 | 32.2
110038.3 |  |  | 2500 | 127.9 | 55.4 | 62.2 | 31.8 | 31.2 | 0.06 | 107.4 | 11.6 | 70 | 69.8 | 33.3 | 0.984 | 100 | 477.5 | 442.5 | 67.3 | 620.5 | 2.424 | 425.6 | 33.55 | 120.3 | 32.7 | 48.9 | 12 | 121 | 28.9 | 8.46 | 95 | 32.1
110039.3 |  |  | 2500 | 127.9 | 55.4 | 62.2 | 31.8 | 31.2 | 0.058 | 106.9 | 11.6 | 70 | 69.8 | 33.3 | 0.986 | 100 | 477.6 | 442.6 | 67.3 | 620.7 | 2.418 | 425.8 | 33.52 | 120.1 | 32.7 | 48.8 | 12 | 120.9 | 28.9 | 8.46 | 95 | 32.1
110040.3 |  |  | 2500 | 128 | 55.3 | 62.2 | 31.8 | 31.2 | 0.056 | 106.8 | 11.6 | 70 | 69.8 | 33.2 | 0.988 | 100 | 477.6 | 442.8 | 67.3 | 620.7 | 2.428 | 427.1 | 33.47 | 120 | 32.8 | 48.8 | 12 | 120.6 | 28.9 | 8.46 | 95 | 32.1
110041.3 |  |  | 2500 | 128.1 | 55.2 | 62.2 | 31.8 | 31.2 | 0.051 | 106.8 | 11.6 | 70 | 69.8 | 33.2 | 0.987 | 100 | 477.8 | 442.8 | 67.3 | 620.8 | 2.433 | 427.5 | 33.77 | 119.9 | 32.8 | 48.7 | 12 | 120.6 | 28.9 | 8.46 | 95.1 | 32.1
110042.3 |  |  | 2499 | 128.2 | 55.2 | 62.2 | 31.8 | 31.2 | 0.055 | 106.9 | 11.6 | 70 | 69.8 | 33.2 | 0.986 | 100 | 477.5 | 442.8 | 67.3 | 620.9 | 2.426 | 427.5 | 33.52 | 119.8 | 32.8 | 48.7 | 12 | 120.9 | 28.8 | 8.46 | 95.2 | 32.1
110043.3 |  |  | 2499 | 128.5 | 55.2 | 62.2 | 31.8 | 31.3 | 0.05 | 106.9 | 11.6 | 70 | 69.8 | 33.2 | 0.986 | 100 | 477.3 | 442.6 | 67.3 | 621.1 | 2.427 | 426.7 | 33.71 | 119.9 | 32.8 | 48.7 | 12 | 121.2 | 28.9 | 8.46 | 95.4 | 32.2
110044.3 |  |  | 2499 | 128.4 | 55.2 | 62.1 | 31.8 | 31.3 | 0.05 | 106.9 | 11.6 | 70 | 69.8 | 33.2 | 0.985 | 100 | 477 | 442.6 | 67.3 | 621.3 | 2.456 | 426.9 | 33.56 | 120 | 32.8 | 48.7 | 12 | 122.2 | 28.9 | 8.46 | 95.5 | 32.2
110045.3 |  |  | 2500 | 128.5 | 55.2 | 62.1 | 31.9 | 31.3 | 0.058 | 106.9 | 11.6 | 70 | 69.8 | 33.1 | 0.984 | 100 | 477.2 | 442.6 | 67.3 | 621.4 | 2.474 | 425.9 | 33.63 | 120.2 | 32.9 | 48.7 | 12 | 122.5 | 28.9 | 8.46 | 95.5 | 32.2
110046.3 |  |  | 2498 | 127.6 | 55.2 | 62.2 | 31.8 | 31.2 | 0.079 | 106.6 | 11.6 | 70 | 69.8 | 33.1 | 0.988 | 100 | 477.3 | 442.5 | 67.3 | 621.5 | 2.431 | 426.8 | 32.83 | 120.3 | 32.9 | 48.7 | 12 | 122.5 | 28.9 | 8.47 | 95 | 32.2
110047.3 |  |  | 2500 | 126.9 | 55.1 | 62.2 | 31.8 | 31.2 | 0.072 | 106.6 | 11.6 | 70 | 69.8 | 33.1 | 0.987 | 100 | 477.1 | 442.6 | 67.3 | 621.7 | 2.397 | 426.4 | 32.97 | 120.4 | 32.9 | 48.6 | 12 | 122.4 | 28.9 | 8.46 | 94.7 | 32.2
110048.3 |  |  | 2502 | 126.5 | 55.1 | 62.2 | 31.9 | 31.2 | 0.054 | 106.8 | 11.6 | 70 | 69.8 | 33.1 | 0.984 | 100 | 477.2 | 442.8 | 67.3 | 621.7 | 2.456 | 427.3 | 33.64 | 120.5 | 32.9 | 48.5 | 12 | 122.7 | 28.9 | 8.46 | 94.9 | 32.2
110049.3 |  |  | 2500 | 127.1 | 55 | 62.2 | 31.8 | 31.2 | 0.053 | 106.9 | 11.6 | 70 | 69.8 | 32.9 | 0.985 | 100 | 477.3 | 442.7 | 67.3 | 621.8 | 2.51 | 427.2 | 33.58 | 120.7 | 32.9 | 48.4 | 12 | 122.9 | 28.9 | 8.46 | 95.2 | 32.2
110050.3 |  |  | 2500 | 127.9 | 54.9 | 62.2 | 31.8 | 31.2 | 0.052 | 106.9 | 11.6 | 70 | 69.8 | 32.9 | 0.986 | 100 | 477.3 | 442.8 | 67.3 | 621.8 | 2.497 | 427.3 | 33.54 | 120.7 | 32.9 | 48.4 | 12 | 123 | 28.9 | 8.46 | 95.3 | 32.2
110051.3 |  |  | 2500 | 128.3 | 54.9 | 62.2 | 31.9 | 31.3 | 0.05 | 106.9 | 11.6 | 70 | 69.8 | 33.1 | 0.985 | 100.1 | 477.3 | 442.7 | 67.3 | 621.8 | 2.466 | 425.8 | 33.67 | 120.9 | 32.9 | 48.4 | 12 | 123.2 | 28.9 | 8.46 | 95.5 | 32.2
110052.3 |  |  | 2500 | 128.3 | 54.9 | 62.2 | 31.8 | 31.3 | 0.05 | 106.9 | 11.6 | 70 | 69.8 | 33.1 | 0.988 | 100.1 | 477.1 | 442.5 | 67.3 | 621.9 | 2.451 | 427.2 | 33.49 | 121 | 32.9 | 48.3 | 12 | 123.3 | 28.9 | 8.46 | 95.5 | 32.2
110053.3 |  |  | 2500 | 128.2 | 54.9 | 62.2 | 31.8 | 31.3 | 0.05 | 106.9 | 11.6 | 70 | 69.8 | 33.1 | 0.988 | 100.1 | 476.9 | 442.5 | 67.3 | 621.8 | 2.451 | 426.6 | 33.58 | 121.1 | 32.9 | 48.3 | 12 | 123.3 | 28.9 | 8.46 | 95.6 | 32.2
110054.3 |  |  | 2500 | 128 | 54.9 | 62.2 | 31.8 | 31.3 | 0.052 | 106.9 | 11.6 | 70 | 69.7 | 32.9 | 0.987 | 100 | 476.9 | 442.4 | 67.3 | 621.9 | 2.499 | 427.6 | 33.59 | 121.1 | 32.9 | 48.3 | 12 | 123 | 28.9 | 8.46 | 95.6 | 32.1
110055.3 |  |  | 2501 | 128 | 54.9 | 62.2 | 31.8 | 31.3 | 0.054 | 106.9 | 11.6 | 70 | 69.7 | 32.9 | 0.987 | 100.1 | 477 | 442.3 | 67.3 | 622 | 2.484 | 427.5 | 33.62 | 121.1 | 32.9 | 48.3 | 12 | 122.4 | 28.9 | 8.46 | 95.5 | 32.1
110056.3 |  |  | 2500 | 128.2 | 54.8 | 62.2 | 31.8 | 31.3 | 0.056 | 106.9 | 11.6 | 70 | 69.7 | 32.9 | 0.988 | 100.1 | 476.8 | 442.4 | 67.4 | 622.1 | 2.494 | 427.3 | 33.52 | 120.9 | 32.9 | 48.3 | 12 | 122.2 | 28.9 | 8.46 | 95.5 | 32.1
110057.3 |  |  | 2500 | 128.4 | 54.8 | 62.2 | 31.8 | 31.3 | 0.059 | 106.9 | 11.6 | 70 | 69.7 | 32.9 | 0.984 | 100.1 | 476.8 | 442.3 | 67.4 | 622.1 | 2.5 | 425.9 | 33.64 | 120.7 | 33.1 | 48.2 | 12 | 121.7 | 28.9 | 8.47 | 95.4 | 32.2
110058.3 |  |  | 2498 | 128.3 | 54.8 | 62.2 | 31.8 | 31.3 | 0.084 | 106.7 | 11.6 | 70 | 69.7 | 32.9 | 0.987 | 100 | 477 | 442.3 | 67.5 | 622.2 | 2.456 | 426.4 | 32.84 | 120.4 | 32.9 | 48.2 | 12 | 121.1 | 28.9 | 8.47 | 95.1 | 32.2
110059.3 |  |  | 2500 | 127.4 | 54.8 | 62.3 | 31.8 | 31.3 | 0.056 | 106.8 | 11.6 | 69.9 | 69.6 | 32.9 | 0.988 | 100 | 477 | 442.5 | 67.4 | 622.3 | 2.396 | 426.2 | 33.39 | 120.1 | 33.1 | 48.2 | 12 | 120.8 | 28.9 | 8.47 | 94.8 | 32.2
110060.3 |  |  | 2501 | 127.3 | 54.7 | 62.3 | 31.8 | 31.3 | 0.046 | 106.9 | 11.6 | 69.9 | 69.7 | 33.1 | 0.989 | 100 | 477 | 442.4 | 67.5 | 622.3 | 2.469 | 427.9 | 33.69 | 120 | 33.1 | 48.1 | 12 | 121 | 28.9 | 8.47 | 95.1 | 32.3
110061.3 |  |  | 2500 | 127.5 | 54.7 | 62.3 | 31.8 | 31.3 | 0.052 | 106.9 | 11.6 | 69.9 | 70.5 | 32.9 | 0.987 | 100 | 476.7 | 442.4 | 67.4 | 622.4 | 2.466 | 427.2 | 33.72 | 120 | 33.1 | 48.1 | 12 | 121.2 | 28.9 | 8.47 | 95.3 | 32.3
110062.3 |  |  | 2500 | 128.4 | 54.4 | 62.3 | 31.8 | 31.3 | 0.047 | 106.9 | 11.6 | 69.9 | 71.5 | 32.9 | 0.989 | 100 | 476.6 | 442.2 | 67.4 | 622.5 | 2.451 | 427.8 | 33.8 | 120.1 | 33.1 | 48.1 | 12 | 121.6 | 28.9 | 8.47 | 95.4 | 32.3
110063.3 |  |  | 2499 | 128.4 | 54.5 | 62.2 | 31.7 | 31.3 | 0.051 | 106.8 | 11.6 | 69.9 | 71.1 | 32.9 | 0.985 | 100 | 476.5 | 441.9 | 67.4 | 622.8 | 2.434 | 426.1 | 33.64 | 120.2 | 33.1 | 48 | 12 | 122.3 | 28.8 | 8.47 | 95.5 | 32.3
110064.3 |  |  | 2500 | 128.3 | 54.5 | 62.3 | 31.7 | 31.3 | 0.053 | 106.8 | 11.6 | 69.9 | 70.6 | 33.1 | 0.987 | 100 | 476.7 | 442.3 | 67.5 | 622.8 | 2.438 | 425.9 | 33.59 | 120.3 | 33.1 | 48 | 12 | 122.4 | 28.9 | 8.47 | 95.5 | 32.3
110065.3 |  |  | 2500 | 128.1 | 54.5 | 62.2 | 31.8 | 31.4 | 0.053 | 106.7 | 11.6 | 69.9 | 70.1 | 33.1 | 0.988 | 100 | 476.5 | 442 | 67.5 | 622.9 | 2.431 | 426.4 | 33.46 | 120.4 | 33.1 | 48 | 12 | 122.5 | 28.9 | 8.47 | 95.3 | 32.4
110066.3 |  |  | 2501 | 127.9 | 54.5 | 62.3 | 31.8 | 31.3 | 0.058 | 106.7 | 11.6 | 69.9 | 69.7 | 33.1 | 0.989 | 100 | 476.3 | 441.9 | 67.4 | 623 | 2.454 | 427.6 | 33.62 | 120.5 | 33.2 | 47.9 | 12 | 122.4 | 28.9 | 8.47 | 95.2 | 32.4
110067.3 |  |  | 2501 | 128 | 54.6 | 62.3 | 31.8 | 31.4 | 0.056 | 106.8 | 11.6 | 69.9 | 69.4 | 33.1 | 0.986 | 100 | 476.2 | 441.8 | 67.4 | 623.1 | 2.447 | 427.8 | 33.52 | 120.5 | 33.2 | 47.9 | 12 | 122.5 | 29 | 8.47 | 95.1 | 32.5
110068.3 |  |  | 2500 | 128 | 54.5 | 62.2 | 31.8 | 31.4 | 0.056 | 106.7 | 11.6 | 69.9 | 69.4 | 33.1 | 0.985 | 100 | 476.4 | 442 | 67.4 | 623.1 | 2.442 | 427.1 | 33.55 | 120.7 | 33.2 | 47.9 | 12 | 122.6 | 28.9 | 8.47 | 95.1 | 32.5
110069.3 |  |  | 2500 | 128 | 54.6 | 62.3 | 31.8 | 31.4 | 0.057 | 106.8 | 11.6 | 69.9 | 69.5 | 33.1 | 0.984 | 100 | 476.6 | 441.9 | 67.4 | 623 | 2.465 | 425.8 | 33.6 | 120.7 | 33.1 | 47.9 | 12 | 122.7 | 28.9 | 8.47 | 95.1 | 32.6
110070.3 |  |  | 2499 | 127.9 | 54.4 | 62.2 | 31.8 | 31.4 | 0.05 | 106.7 | 11.6 | 69.9 | 69.6 | 33.1 | 0.984 | 100 | 476.5 | 442 | 67.4 | 623 | 2.494 | 425.5 | 33.41 | 120.7 | 33.2 | 47.8 | 12 | 122.8 | 28.9 | 8.47 | 95.3 | 32.6
110071.3 |  |  | 2500 | 127.8 | 54.4 | 62.2 | 31.8 | 31.4 | 0.066 | 106.7 | 11.6 | 70 | 69.9 | 33.1 | 0.99 | 100 | 476.6 | 442 | 67.5 | 623 | 2.497 | 425.6 | 33.25 | 120.8 | 33.3 | 47.8 | 12 | 123.1 | 29 | 8.47 | 95.3 | 32.7
110072.3 |  |  | 2500 | 127.1 | 54.4 | 62.3 | 31.8 | 31.4 | 0.071 | 106.5 | 11.6 | 70 | 70.3 | 33.2 | 0.989 | 100 | 476.5 | 441.9 | 67.6 | 623.1 | 2.466 | 426.8 | 32.92 | 120.9 | 33.3 | 47.8 | 12 | 122.8 | 28.9 | 8.47 | 95 | 32.7
110073.3 |  |  | 2501 | 126.5 | 54.3 | 62.3 | 31.8 | 31.4 | 0.069 | 106.6 | 11.6 | 70 | 70.4 | 33.2 | 0.987 | 100 | 476.6 | 441.9 | 67.6 | 623.1 | 2.453 | 427.4 | 33.28 | 120.9 | 33.3 | 47.7 | 12 | 122.7 | 28.9 | 8.47 | 94.8 | 32.8
110074.3 |  |  | 2500 | 126.6 | 54.3 | 62.4 | 31.8 | 31.5 | 0.047 | 106.7 | 11.6 | 70 | 70.3 | 33.2 | 0.986 | 100 | 476.5 | 441.6 | 67.6 | 623.1 | 2.466 | 427.1 | 33.67 | 120.9 | 33.3 | 47.7 | 12 | 122.7 | 28.9 | 8.47 | 95.1 | 32.8
110075.3 |  |  | 2500 | 127.4 | 54.3 | 62.3 | 31.8 | 31.5 | 0.054 | 106.7 | 11.6 | 70 | 70.1 | 33.2 | 0.986 | 100 | 476.6 | 441.7 | 67.6 | 623.2 | 2.464 | 425.8 | 33.75 | 120.9 | 33.3 | 47.7 | 12 | 122.4 | 29 | 8.47 | 95.3 | 32.8
110076.3 |  |  | 2500 | 128.2 | 54.3 | 62.4 | 31.8 | 31.5 | 0.051 | 106.8 | 11.6 | 70 | 69.8 | 33.3 | 0.986 | 100 | 476.7 | 441.9 | 67.6 | 623.2 | 2.509 | 425.4 | 33.59 | 120.7 | 33.3 | 47.7 | 12 | 121.8 | 29 | 8.46 | 95.4 | 32.8
110077.3 |  |  | 2500 | 128.5 | 54.3 | 62.3 | 31.7 | 31.4 | 0.052 | 106.8 | 11.6 | 70 | 69.6 | 33.2 | 0.987 | 100 | 476.6 | 442 | 67.6 | 623.2 | 2.552 | 425.5 | 33.55 | 120.5 | 33.3 | 47.7 | 12 | 121.3 | 28.9 | 8.46 | 95.4 | 32.8
110078.3 |  |  | 2500 | 128.4 | 54.3 | 62.3 | 31.7 | 31.4 | 0.054 | 106.8 | 11.6 | 70 | 69.4 | 33.3 | 0.987 | 100 | 476.8 | 442.2 | 67.6 | 623.3 | 2.618 | 426.6 | 33.46 | 120.3 | 33.4 | 47.7 | 12 | 121.2 | 28.9 | 8.46 | 95.3 | 32.8
110079.3 |  |  | 2500 | 128.2 | 54.2 | 62.3 | 31.7 | 31.4 | 0.049 | 106.8 | 11.6 | 70 | 69.4 | 33.3 | 0.986 | 100 | 476.7 | 442.2 | 67.6 | 623.4 | 2.62 | 427.2 | 33.69 | 120.2 | 33.3 | 47.7 | 12 | 121.2 | 29 | 8.46 | 95.3 | 32.8
110080.3 |  |  | 2499 | 128.1 | 54.2 | 62.3 | 31.7 | 31.5 | 0.042 | 106.8 | 11.6 | 70 | 69.3 | 33.2 | 0.988 | 100 | 476.8 | 442.2 | 67.6 | 623.6 | 2.596 | 427.4 | 33.67 | 120.1 | 33.3 | 47.6 | 12 | 121.5 | 29 | 8.47 | 95.5 | 32.8
110081.3 |  |  | 2500 | 127.7 | 54.2 | 62.3 | 31.7 | 31.5 | 0.05 | 106.7 | 11.6 | 70 | 69.2 | 33.2 | 0.987 | 100 | 476.8 | 441.9 | 67.6 | 623.6 | 2.579 | 426.2 | 33.76 | 120.1 | 33.3 | 47.6 | 12 | 121.6 | 29 | 8.47 | 95.3 | 32.8
110082.3 |  |  | 2500 | 127.6 | 54.2 | 62.4 | 31.7 | 31.5 | 0.045 | 106.7 | 11.6 | 70 | 69.2 | 33.2 | 0.985 | 100 | 476.9 | 442 | 67.6 | 623.7 | 2.603 | 425.2 | 33.63 | 120.2 | 33.3 | 47.5 | 12 | 122 | 28.9 | 8.47 | 95.2 | 32.8
110083.3 |  |  | 2499 | 127.3 | 54.1 | 62.4 | 31.7 | 31.5 | 0.065 | 106.5 | 11.6 | 70 | 69.5 | 33.3 | 0.989 | 100.1 | 476.6 | 441.8 | 67.6 | 623.7 | 2.603 | 425.4 | 32.99 | 120.4 | 33.3 | 47.4 | 12 | 122.4 | 29 | 8.47 | 95 | 32.9
110084.3 |  |  | 2500 | 127.3 | 54 | 62.3 | 31.8 | 31.4 | 0.062 | 106.6 | 11.6 | 70 | 69.8 | 33.3 | 0.988 | 100.1 | 476.7 | 442 | 67.6 | 623.8 | 2.608 | 425.7 | 33.44 | 120.5 | 33.4 | 47.4 | 12 | 122.5 | 28.9 | 8.47 | 94.9 | 33
110085.3 |  |  | 2501 | 127.2 | 54 | 62.4 | 31.7 | 31.5 | 0.049 | 106.7 | 11.6 | 70 | 70 | 33.3 | 0.989 | 100.1 | 477 | 442 | 67.6 | 623.8 | 2.63 | 426.7 | 33.62 | 120.5 | 33.3 | 47.4 | 12 | 122.5 | 29 | 8.47 | 95 | 33
110086.3 |  |  | 2500 | 127.6 | 53.9 | 62.3 | 31.8 | 31.5 | 0.047 | 106.7 | 11.6 | 70 | 70.2 | 33.4 | 0.986 | 100.1 | 476.6 | 441.7 | 67.6 | 623.8 | 2.612 | 426.6 | 33.55 | 120.5 | 33.5 | 47.3 | 12 | 122.5 | 29 | 8.47 | 95.1 | 33
110087.3 |  |  | 2500 | 127.9 | 53.9 | 62.3 | 31.8 | 31.5 | 0.047 | 106.7 | 11.6 | 70 | 70.5 | 33.4 | 0.987 | 100 | 476.7 | 441.8 | 67.6 | 623.8 | 2.63 | 426.1 | 33.52 | 120.5 | 33.4 | 47.3 | 12 | 122.5 | 29 | 8.46 | 95.2 | 33
110088.3 |  |  | 2501 | 128.2 | 53.8 | 62.4 | 31.7 | 31.5 | 0.044 | 106.7 | 11.6 | 70 | 71 | 33.3 | 0.987 | 100.1 | 476.8 | 441.8 | 67.6 | 623.9 | 2.632 | 425.1 | 33.64 | 120.7 | 33.4 | 47.3 | 12 | 122.7 | 29 | 8.47 | 95.3 | 33
110089.3 |  |  | 2500 | 128.3 | 53.8 | 62.4 | 31.7 | 31.4 | 0.047 | 106.8 | 11.6 | 70 | 71.2 | 33.4 | 0.987 | 100.1 | 476.7 | 441.9 | 67.7 | 623.9 | 2.633 | 425.1 | 33.56 | 120.7 | 33.4 | 47.3 | 12 | 122.7 | 29 | 8.47 | 95.4 | 33.1
110090.3 |  |  | 2499 | 128.5 | 53.8 | 62.4 | 31.7 | 31.5 | 0.047 | 106.8 | 11.6 | 70 | 70.8 | 33.4 | 0.99 | 100 | 476.9 | 441.7 | 67.7 | 623.9 | 2.599 | 425.9 | 33.38 | 120.7 | 33.4 | 47.3 | 12 | 122.7 | 29 | 8.47 | 95.5 | 33.1
110091.3 |  |  | 2499 | 128.4 | 53.7 | 62.4 | 31.7 | 31.6 | 0.044 | 106.8 | 11.6 | 70 | 70.4 | 33.4 | 0.986 | 100 | 476.7 | 441.8 | 67.6 | 623.9 | 2.618 | 426.5 | 33.45 | 120.7 | 33.4 | 47.2 | 12 | 122.8 | 29 | 8.48 | 95.6 | 33.1
110092.3 |  |  | 2500 | 128.2 | 53.7 | 62.4 | 31.7 | 31.5 | 0.048 | 106.8 | 11.6 | 70 | 70 | 33.4 | 0.986 | 100 | 477.2 | 441.9 | 67.7 | 624 | 2.639 | 426.6 | 33.55 | 120.8 | 33.4 | 47.3 | 12 | 122.7 | 29 | 8.48 | 95.6 | 33.2
110093.3 |  |  | 2500 | 128 | 53.7 | 62.4 | 31.6 | 31.4 | 0.048 | 106.9 | 11.6 | 70 | 69.8 | 33.4 | 0.988 | 100 | 477 | 441.7 | 67.7 | 624 | 2.628 | 426.5 | 33.45 | 120.7 | 33.5 | 47.2 | 12 | 122.5 | 28.9 | 8.48 | 95.5 | 33.2
110094.3 |  |  | 2500 | 128 | 53.8 | 62.4 | 31.7 | 31.5 | 0.051 | 106.8 | 11.6 | 70 | 69.6 | 33.5 | 0.984 | 100 | 477 | 441.7 | 67.7 | 624.1 | 2.581 | 425.2 | 33.58 | 120.7 | 33.4 | 47.2 | 12 | 122.3 | 29 | 8.48 | 95.3 | 33.2
110095.3 |  |  | 2500 | 127.8 | 53.8 | 62.4 | 31.7 | 31.6 | 0.056 | 106.8 | 11.6 | 70 | 69.4 | 33.4 | 0.983 | 100 | 476.9 | 441.7 | 67.6 | 624.1 | 2.575 | 425.3 | 33.2 | 120.6 | 33.4 | 47.2 | 12 | 122 | 29 | 8.49 | 95 | 33.2
110096.3 |  |  | 2500 | 127.9 | 53.8 | 62.4 | 31.7 | 31.6 | 0.053 | 106.9 | 11.6 | 70 | 69.3 | 33.5 | 0.989 | 100 | 476.9 | 441.7 | 67.7 | 624.2 | 2.584 | 424.6 | 33.52 | 120.5 | 33.4 | 47.2 | 12 | 121.9 | 28.9 | 8.49 | 95.2 | 33.2
110097.3 |  |  | 2499 | 128 | 53.7 | 62.4 | 31.7 | 31.6 | 0.047 | 107 | 11.6 | 70 | 69.9 | 33.5 | 0.988 | 100 | 477 | 441.6 | 67.7 | 624.2 | 2.589 | 426.7 | 33.59 | 120.4 | 33.4 | 47.2 | 12 | 121.9 | 28.9 | 8.49 | 95.3 | 33.2
110098.3 |  |  | 2500 | 128.2 | 53.7 | 62.4 | 31.7 | 31.6 | 0.065 | 106.9 | 11.6 | 70 | 70.7 | 33.6 | 0.986 | 100 | 476.9 | 441.7 | 67.7 | 624.3 | 2.634 | 426.9 | 33.04 | 120.4 | 33.5 | 47.1 | 12 | 121.9 | 29 | 8.49 | 95.3 | 33.3
110099.3 |  |  | 2501 | 127.7 | 53.6 | 62.4 | 31.6 | 31.5 | 0.067 | 106.9 | 11.6 | 70 | 70.9 | 33.5 | 0.988 | 100 | 477.1 | 441.6 | 67.7 | 624.3 | 2.59 | 427 | 33.28 | 120.4 | 33.5 | 47 | 12 | 121.6 | 29 | 8.49 | 95 | 33.3
110100.3 |  |  | 2500 | 127.1 | 53.6 | 62.5 | 31.7 | 31.6 | 0.064 | 106.9 | 11.6 | 70 | 70.8 | 33.5 | 0.986 | 100 | 477 | 441.5 | 67.7 | 624.6 | 2.525 | 426.2 | 33.2 | 120.2 | 33.5 | 47.1 | 12 | 121.3 | 29 | 8.49 | 94.8 | 33.3
110130.3 |  |  | 2500 | 128.4 | 53.2 | 62.6 | 31.6 | 31.8 | 0.044 | 107.5 | 11.6 | 70 | 69.2 | 33.8 | 0.986 | 100 | 476.2 | 440.9 | 67.8 | 625.2 | 2.544 | 427.6 | 33.82 | 121 | 33.9 | 46.6 | 12 | 123 | 29.1 | 8.48 | 95.7 | 33.8
110160.3 |  |  | 2500 | 127.9 | 53.1 | 62.6 | 31.3 | 32 | 0.059 | 106.8 | 11.6 | 69.9 | 69.9 | 34.9 | 0.989 | 100 | 475.6 | 440.9 | 68 | 625.8 | 2.421 | 426.6 | 33.46 | 120.7 | 34.2 | 46.4 | 12 | 121.9 | 29.1 | 8.47 | 95 | 35.6
110190.3 |  |  | 2500 | 127.9 | 53.1 | 62.7 | 31.2 | 32.1 | 0.039 | 107.1 | 11.6 | 70 | 69.4 | 36.2 | 0.99 | 100.1 | 476.3 | 440.8 | 68.1 | 626.3 | 2.602 | 425.4 | 33.75 | 121.2 | 34.6 | 46.5 | 12 | 123.6 | 29 | 8.49 | 95.3 | 36.9
110220.3 |  |  | 2500 | 128.6 | 53.5 | 63.2 | 31.2 | 32.3 | 0.047 | 107.1 | 11.6 | 69.9 | 69.8 | 36.8 | 0.985 | 100.1 | 474.8 | 439.8 | 68.2 | 626.3 | 2.517 | 427.6 | 33.73 | 120.8 | 34.8 | 47.1 | 12 | 122.3 | 29.2 | 8.49 | 95.5 | 37.9
110250.3 |  |  | 2499 | 128.4 | 54.1 | 63.8 | 31.1 | 32.4 | 0.045 | 106.7 | 11.6 | 70 | 70.6 | 38 | 0.985 | 100.1 | 473.3 | 437.9 | 68.6 | 626.4 | 2.461 | 427.2 | 33.47 | 121.2 | 35.1 | 47.8 | 12 | 123.1 | 29.2 | 8.49 | 95.3 | 39.6
110280.3 |  |  | 2502 | 127.4 | 55.1 | 64.4 | 31 | 32.5 | 0.037 | 107.3 | 11.6 | 69.9 | 69 | 39.2 | 0.988 | 100 | 472.6 | 435.7 | 69.1 | 626.1 | 2.389 | 426.2 | 33.8 | 121.2 | 35.3 | 48.8 | 12 | 123.1 | 29.2 | 8.44 | 95.3 | 40.6
110310.3 |  |  | 2501 | 127.5 | 56.2 | 65.2 | 31 | 32.5 | 0.06 | 107.1 | 11.6 | 70 | 70.5 | 40.2 | 0.986 | 100 | 469.5 | 433.1 | 69.5 | 626.3 | 2.519 | 426.1 | 33.09 | 121.2 | 35.4 | 50.1 | 12 | 123.3 | 29.3 | 8.47 | 95.3 | 41.9
110340.3 |  |  | 2500 | 128.2 | 57.6 | 66.5 | 31.1 | 32.6 | 0.049 | 106.8 | 11.6 | 70 | 70.8 | 41.3 | 0.99 | 100 | 467.2 | 428.8 | 70.1 | 626.5 | 2.502 | 426.8 | 33.51 | 120.8 | 35.7 | 51.6 | 12 | 121.7 | 29.4 | 8.44 | 95.3 | 43.5
110370.3 |  |  | 2500 | 127.6 | 59.4 | 68.1 | 31.1 | 32.5 | 0.051 | 107.1 | 11.6 | 70 | 69.6 | 42.4 | 0.989 | 100 | 463.4 | 423.4 | 71.1 | 627.1 | 2.468 | 427.7 | 33.56 | 121.9 | 35.7 | 53.4 | 12 | 124.7 | 29.3 | 8.43 | 95.5 | 44.4
110400.3 |  |  | 2500 | 128.3 | 61.1 | 69.7 | 31.1 | 32.6 | 0.055 | 107 | 11.6 | 70 | 70 | 43.4 | 0.986 | 100 | 458.1 | 417.9 | 72.3 | 627.6 | 2.448 | 425.7 | 33.65 | 122.5 | 35.6 | 55.1 | 12 | 123 | 29.3 | 8.42 | 95.5 | 45.9
110430.3 |  |  | 2500 | 127.8 | 62.4 | 70.9 | 30.9 | 32.4 | 0.059 | 106.9 | 11.6 | 70 | 70 | 44.4 | 0.989 | 100 | 455.8 | 412.4 | 73.3 | 628.5 | 2.397 | 426 | 33.45 | 122.7 | 35.3 | 56.3 | 12 | 123 | 29.4 | 8.4 | 95.4 | 47.2
110460.3 |  |  | 2500 | 127.3 | 63.2 | 71.9 | 30.9 | 32.4 | 0.055 | 107.2 | 11.6 | 70 | 69.6 | 45.4 | 0.989 | 100 | 451.4 | 407.1 | 74.5 | 629.7 | 2.363 | 428.1 | 33.33 | 122.8 | 35.1 | 56.9 | 12 | 124.7 | 29.3 | 8.39 | 95.5 | 48.6
110490.3 |  |  | 2500 | 129.1 | 63.5 | 72.9 | 30.7 | 32.4 | 0.044 | 107 | 11.6 | 69.9 | 69.5 | 46.2 | 0.99 | 100 | 447.7 | 402.7 | 75.4 | 629.5 | 2.57 | 426.8 | 33.83 | 122.6 | 34.9 | 57.2 | 12 | 123.4 | 29.4 | 8.37 | 96.1 | 50
110520.3 |  |  | 2498 | 128.5 | 63.6 | 73.8 | 30.6 | 32.3 | 0.058 | 107.1 | 11.6 | 70 | 70.8 | 46.8 | 0.991 | 100 | 446 | 398.4 | 76.3 | 629.6 | 2.488 | 425.6 | 33.58 | 123.4 | 34.6 | 57.4 | 12 | 124.5 | 29.4 | 8.37 | 96 | 50.6
110550.3 |  |  | 2500 | 128.8 | 64.1 | 74.7 | 30.6 | 32.2 | 0.059 | 107.2 | 11.6 | 70 | 69.5 | 47.2 | 0.986 | 100.1 | 443 | 394.7 | 76.9 | 630.4 | 2.494 | 427.3 | 33.09 | 122.7 | 34.3 | 57.8 | 12.1 | 124.1 | 29.4 | 8.36 | 96.1 | 52
110580.3 |  |  | 2500 | 127.3 | 65 | 75.8 | 30.5 | 32.2 | 0.064 | 106.6 | 11.6 | 70 | 70 | 47.8 | 0.99 | 100.1 | 439.1 | 390.4 | 77.8 | 630.6 | 2.432 | 427.3 | 33.11 | 122.6 | 34.3 | 58.8 | 12 | 122.5 | 29.4 | 8.34 | 95 | 53.2
110610.3 |  |  | 2500 | 126.6 | 66.2 | 76.8 | 30.5 | 32.1 | 0.063 | 106.9 | 11.6 | 70 | 70.2 | 48.2 | 0.988 | 100 | 438.4 | 386.6 | 78.8 | 631.2 | 2.387 | 426 | 33.15 | 123 | 34 | 60.1 | 12 | 123.6 | 29.4 | 8.32 | 94.8 | 54.6
110640.4 |  |  | 2500 | 128.1 | 67.4 | 77.8 | 30.4 | 32 | 0.051 | 107.1 | 11.6 | 70 | 69.3 | 48.8 | 0.99 | 100.1 | 433.8 | 382.1 | 79.7 | 631.3 | 2.41 | 427.2 | 33.43 | 122.3 | 34 | 61.3 | 12.1 | 122.8 | 29.3 | 8.31 | 95.5 | 55.9
110670.4 |  |  | 2499 | 127.6 | 68.5 | 78.9 | 30.3 | 31.8 | 0.052 | 106.7 | 11.6 | 70 | 69.3 | 49.4 | 0.991 | 100.1 | 430.8 | 377.5 | 80.6 | 631.5 | 2.36 | 427.3 | 33.24 | 122.9 | 33.8 | 62.2 | 12 | 123.2 | 29.3 | 8.3 | 95.3 | 57.1
110730.3 |  |  | 2500 | 127.5 | 69.3 | 80.8 | 30.3 | 31.8 | 0.054 | 107.1 | 11.6 | 70 | 71.1 | 50.8 | 0.987 | 100 | 424 | 368.6 | 82.3 | 633.2 | 2.406 | 426.2 | 33.45 | 122.4 | 33.6 | 63.1 | 12 | 123.6 | 29.4 | 8.27 | 95.6 | 59.5
110760.3 |  |  | 2498 | 128.6 | 69.9 | 81.7 | 30.3 | 31.7 | 0.062 | 106.8 | 11.7 | 69.9 | 69.8 | 51.5 | 0.989 | 100 | 423.4 | 364.6 | 83.1 | 633.1 | 2.452 | 425.7 | 33.42 | 122.3 | 33.5 | 63.7 | 12 | 122.2 | 29.4 | 8.27 | 95.6 | 60.6
110790.3 |  |  | 2500 | 128.3 | 70.9 | 82.7 | 30.3 | 31.7 | 0.052 | 107.2 | 11.6 | 70 | 69.4 | 52.2 | 0.989 | 100 | 420.8 | 360.8 | 84 | 633.3 | 2.708 | 427.4 | 33.58 | 124 | 33.5 | 64.7 | 12 | 126 | 29.3 | 8.28 | 96.2 | 61.8
110820.3 |  |  | 2501 | 127.2 | 71.9 | 83.8 | 30.3 | 31.7 | 0.054 | 106.7 | 11.6 | 69.9 | 70.9 | 52.5 | 0.991 | 100 | 415 | 355.8 | 84.9 | 633.8 | 2.513 | 426.7 | 33.34 | 123.1 | 33.6 | 65.8 | 12 | 124.1 | 29.4 | 8.27 | 95.4 | 63.1
110850.3 |  |  | 2501 | 127.3 | 73.2 | 84.9 | 30.2 | 31.8 | 0.054 | 107 | 11.6 | 70 | 70 | 53.4 | 0.986 | 100 | 414.2 | 351.1 | 85.8 | 634.8 | 2.467 | 425.7 | 33.17 | 122.8 | 33.4 | 66.9 | 12 | 124.1 | 29.2 | 8.25 | 95.4 | 64.2
110880.3 |  |  | 2500 | 128 | 73.9 | 85.9 | 30.2 | 31.7 | 0.055 | 107.1 | 11.6 | 70 | 70.6 | 54.7 | 0.986 | 100.1 | 408.8 | 346.3 | 86.8 | 636.1 | 2.409 | 427.5 | 33.37 | 122.6 | 33.4 | 67.6 | 12 | 122.5 | 29.2 | 8.24 | 95.6 | 65.3
110910.3 |  |  | 2500 | 127.6 | 74.3 | 86.9 | 30.2 | 31.8 | 0.056 | 106.6 | 11.6 | 70 | 70.2 | 55.8 | 0.988 | 100 | 405.3 | 341.4 | 87.7 | 636.7 | 2.377 | 427.3 | 33.12 | 123.9 | 33.3 | 68 | 12 | 126.1 | 29.3 | 8.25 | 95.6 | 66.4
110940.3 |  |  | 2500 | 128.3 | 74.8 | 87.9 | 30.2 | 31.8 | 0.051 | 107.2 | 11.6 | 70 | 70 | 56.5 | 0.988 | 100.1 | 403.9 | 336.6 | 88.6 | 636.6 | 2.355 | 425.4 | 33.55 | 122.7 | 33.4 | 68.4 | 12 | 122.8 | 29.3 | 8.24 | 95.8 | 67.5
110970.3 |  |  | 2500 | 128 | 75.7 | 89 | 30.3 | 31.8 | 0.05 | 107.1 | 11.6 | 69.9 | 70.3 | 58.7 | 0.989 | 100 | 397.9 | 331.9 | 89.4 | 637.6 | 2.295 | 426 | 33.43 | 123.5 | 33.4 | 69.3 | 12 | 124.8 | 29.3 | 8.22 | 95.9 | 68.8
111000.3 |  |  | 2499 | 127.9 | 76.8 | 90 | 30.3 | 31.8 | 0.049 | 106.9 | 11.6 | 70 | 70.1 | 59.1 | 0.986 | 100 | 396.9 | 327.5 | 90.4 | 638.3 | 2.322 | 427 | 33.28 | 122.7 | 33.4 | 70.6 | 12 | 124 | 29.4 | 8.23 | 95.8 | 70
111030.3 |  |  | 2499 | 129.1 | 78 | 91.1 | 30.2 | 31.9 | 0.038 | 107.4 | 11.6 | 69.9 | 69.1 | 59.6 | 0.99 | 100 | 393.5 | 322.4 | 91.3 | 639.4 | 2.318 | 427 | 33.92 | 123.2 | 33.7 | 71.7 | 12 | 124.9 | 29.3 | 8.21 | 96.5 | 71.1
111060.3 |  |  | 2500 | 127.5 | 78.6 | 92.2 | 30.2 | 31.8 | 0.052 | 106.6 | 11.6 | 70 | 69.5 | 60.6 | 0.989 | 100 | 387.1 | 317.6 | 92.2 | 640.1 | 2.265 | 425.1 | 33.38 | 122.9 | 34.2 | 72.2 | 12 | 123.6 | 29.3 | 8.21 | 96 | 72.3
111090.3 |  |  | 2500 | 128.1 | 78.9 | 93 | 30.2 | 31.8 | 0.039 | 107 | 11.6 | 70 | 70.5 | 61.7 | 0.988 | 100 | 387.7 | 313.7 | 93.1 | 640.7 | 2.261 | 425.9 | 33.89 | 123.6 | 34.5 | 72.6 | 12 | 124.8 | 29.3 | 8.2 | 96.4 | 73.4
111120.3 |  |  | 2500 | 127.8 | 79.8 | 94.1 | 30.3 | 32 | 0.049 | 107.1 | 11.6 | 69.9 | 71.5 | 62.8 | 0.99 | 100 | 383 | 308.8 | 94 | 641.2 | 2.263 | 428.1 | 33.52 | 123.4 | 35 | 73.6 | 12 | 124.8 | 29.4 | 8.18 | 95.9 | 74.4
111150.3 |  |  | 2500 | 128 | 81.1 | 94.8 | 30.3 | 32 | 0.051 | 106.7 | 11.6 | 70 | 69.1 | 62.4 | 0.987 | 100 | 378.8 | 305 | 94.8 | 642 | 2.247 | 426.3 | 33.48 | 123 | 35.4 | 74.7 | 12 | 123.8 | 29.4 | 8.18 | 95.8 | 70.8
111180.3 |  |  | 2500 | 128.5 | 81.9 | 95.8 | 30.3 | 32.1 | 0.038 | 107.2 | 11.6 | 69.9 | 69.3 | 62.6 | 0.985 | 100.1 | 378 | 300.2 | 95.7 | 642.9 | 2.256 | 425.6 | 33.94 | 123.7 | 35.8 | 75.4 | 12 | 124.8 | 29.5 | 8.18 | 96.6 | 71.2
111210.3 |  |  | 2501 | 127.9 | 82.4 | 96.8 | 30.2 | 32.1 | 0.031 | 107.3 | 11.6 | 70 | 70.3 | 63.3 | 0.99 | 100.1 | 372.4 | 295.6 | 96.7 | 644.3 | 2.313 | 427.6 | 33.9 | 124 | 36 | 76.1 | 12 | 126.7 | 29.6 | 8.16 | 96.9 | 72.6
111240.3 |  |  | 2500 | 128.2 | 83.1 | 97.7 | 30.2 | 32 | 0.041 | 106.8 | 11.6 | 69.9 | 68.7 | 63.4 | 0.988 | 100.1 | 369.2 | 291.9 | 97.5 | 644.9 | 2.249 | 426.7 | 33.7 | 122.9 | 36.6 | 76.5 | 12 | 123.5 | 29.6 | 8.16 | 96.4 | 72.3
111270.3 |  |  | 2500 | 128.2 | 84 | 98.4 | 30.2 | 32.1 | 0.049 | 107.2 | 11.6 | 70 | 70.3 | 63.7 | 0.987 | 100.1 | 369.4 | 288 | 98.3 | 645.1 | 2.241 | 425.6 | 33.39 | 125.1 | 36.9 | 77.7 | 12 | 127 | 29.6 | 8.16 | 96.9 | 71.8
111300.3 |  |  | 2500 | 128.4 | 85.1 | 99.3 | 30.2 | 32.1 | 0.042 | 107.3 | 11.6 | 70 | 70.2 | 64.1 | 0.99 | 100 | 363.7 | 284.1 | 99 | 645.8 | 2.233 | 426.1 | 33.84 | 123.6 | 37.1 | 78.8 | 12 | 124.7 | 29.6 | 8.17 | 96.9 | 71.3
111330.3 |  |  | 2501 | 128.7 | 85.5 | 100.1 | 30.3 | 32.1 | 0.037 | 106.9 | 11.6 | 69.9 | 71.2 | 64.4 | 0.99 | 100 | 362 | 279.9 | 99.9 | 646.9 | 2.217 | 427.1 | 33.8 | 123.6 | 37.5 | 79.1 | 12 | 125 | 29.6 | 8.15 | 96.7 | 71.1
111360.3 |  |  | 2500 | 127.2 | 84.8 | 100.8 | 30.2 | 32 | 0.054 | 107.2 | 11.6 | 70 | 70.5 | 62.3 | 0.988 | 100 | 360.7 | 276.6 | 100.7 | 646.8 | 2.166 | 427.2 | 33.12 | 123.3 | 37.6 | 78.2 | 12 | 123.2 | 29.7 | 8.15 | 96.3 | 71.1
111390.3 |  |  | 2498 | 128.6 | 84.4 | 101.4 | 30.3 | 32.1 | 0.059 | 106.7 | 11.6 | 69.9 | 70.1 | 61.1 | 0.99 | 100 | 356.1 | 273.9 | 101.2 | 647.1 | 2.21 | 425.4 | 33.34 | 124.6 | 37.6 | 77.7 | 12 | 126.4 | 29.7 | 8.15 | 96.7 | 71.2
111420.3 |  |  | 2500 | 127.8 | 84.7 | 99.9 | 30.2 | 32 | 0.056 | 107 | 11.6 | 70 | 70.4 | 62.4 | 0.989 | 100 | 361.8 | 276.4 | 101.2 | 646.6 | 2.199 | 427.2 | 33.29 | 123.7 | 37.4 | 78.2 | 12 | 125.2 | 29.7 | 8.15 | 96.4 | 71.3
111450.3 |  |  | 2500 | 127.7 | 85.2 | 99.9 | 30.3 | 32 | 0.034 | 107.2 | 11.6 | 69.9 | 68.3 | 64.7 | 0.992 | 100 | 360.4 | 277.6 | 101 | 646.8 | 2.166 | 427.7 | 34.07 | 123.8 | 37.2 | 78.4 | 12 | 125.5 | 29.7 | 8.16 | 96.6 | 71.5
111480.3 |  |  | 2500 | 128.8 | 85.2 | 100.1 | 30.3 | 32.1 | 0.059 | 106.7 | 11.6 | 70 | 71.3 | 65.2 | 0.987 | 100 | 360.3 | 277.5 | 101.1 | 647.2 | 2.216 | 425.6 | 33.56 | 123.8 | 37 | 78.7 | 12 | 124.8 | 29.7 | 8.16 | 96.7 | 71.7
111510.3 |  |  | 2500 | 127.7 | 85.1 | 100 | 30.2 | 31.9 | 0.052 | 107.4 | 11.6 | 69.9 | 68.2 | 65.9 | 0.99 | 100.1 | 362.2 | 277.4 | 101.1 | 648.5 | 2.198 | 426.9 | 33.52 | 123.9 | 36.8 | 78.1 | 12 | 126.4 | 29.7 | 8.17 | 96.9 | 72
111540.3 |  |  | 2498 | 128.3 | 84.6 | 99.9 | 30.2 | 31.9 | 0.046 | 106.9 | 11.6 | 69.9 | 71.7 | 66.4 | 0.99 | 100.1 | 359.7 | 277.5 | 101.1 | 648.3 | 2.147 | 427.7 | 33.47 | 122.9 | 36.6 | 77.9 | 12 | 123.6 | 29.7 | 8.17 | 96.7 | 71.8
111570.3 |  |  | 2501 | 128.1 | 84.6 | 100 | 30.3 | 31.8 | 0.036 | 106.9 | 11.6 | 70 | 71.5 | 66.6 | 0.989 | 100.1 | 361 | 277.8 | 101.1 | 648.1 | 2.139 | 426.4 | 33.75 | 124.4 | 36.2 | 78.1 | 12 | 126.3 | 29.7 | 8.19 | 97.1 | 72.1
124201.4 |  |  | 1550 | 49.7 | 44.9 | 50 | 30.2 | 32.5 | 0.061 | 104 | 11.2 | 70 | 40.1 | 25.4 | 0.76 | 100.2 | 443.6 | 424.9 | 53.5 | 429.3 | 1.614 | 426.2 | 7.9 | 102.5 | 34.4 | 40.1 | 12 | 102.5 | 29.7 | 3.38 | 54 | 24.8
124202.4 |  |  | 1568 | 48.9 | 44.9 | 49.9 | 30.1 | 32.5 | 0.032 | 104.4 | 11.2 | 70 | 40 | 25.4 | 0.757 | 100.2 | 445.8 | 426.6 | 53.4 | 429.3 | 1.67 | 424.7 | 8.03 | 102.5 | 34.4 | 40.2 | 12 | 102.5 | 29.7 | 3.38 | 54.2 | 24.8
124203.4 |  |  | 1603 | 48.6 | 44.9 | 50 | 30.2 | 32.5 | 0.025 | 104.5 | 11.2 | 70 | 40.1 | 25.4 | 0.76 | 100.2 | 449 | 429.4 | 53.4 | 429.3 | 1.663 | 424.8 | 8.32 | 102.6 | 34.4 | 40.2 | 12 | 102.7 | 29.7 | 3.39 | 54.5 | 24.9
124204.4 |  |  | 1634 | 48.7 | 44.9 | 49.9 | 30.2 | 32.5 | 0.013 | 104.7 | 11.2 | 70 | 40.5 | 25.4 | 0.76 | 100.2 | 451.2 | 431.6 | 53.4 | 429.3 | 1.595 | 425.9 | 8.51 | 102.6 | 34.4 | 40.1 | 12 | 102.9 | 29.7 | 3.39 | 54.6 | 24.9
124205.4 |  |  | 1665 | 49.2 | 44.9 | 49.9 | 30.2 | 32.5 | 0.007 | 104.9 | 11.2 | 70 | 41.2 | 25.4 | 0.758 | 100.2 | 453.9 | 434.1 | 53.4 | 429.3 | 1.664 | 425.9 | 8.76 | 102.7 | 34.4 | 40.1 | 12 | 103.1 | 29.7 | 3.4 | 54.7 | 24.9
124206.4 |  |  | 1696 | 49.5 | 44.9 | 49.9 | 30.2 | 32.5 | -0.009 | 105.2 | 11.2 | 70 | 42.2 | 25.4 | 0.758 | 100.2 | 456.4 | 436.4 | 53.5 | 429.4 | 1.628 | 425.3 | 8.94 | 102.7 | 34.4 | 40.1 | 12 | 103.3 | 29.7 | 3.41 | 54.9 | 24.9
124207.4 |  |  | 1728 | 49.8 | 44.9 | 50 | 30.2 | 32.5 | -0.023 | 105.4 | 11.2 | 70 | 43.4 | 25.4 | 0.758 | 100.2 | 459.1 | 438.8 | 53.5 | 429.6 | 1.653 | 425.4 | 9.16 | 102.8 | 34.5 | 40.2 | 12 | 103.4 | 29.7 | 3.43 | 55 | 24.9
124208.4 |  |  | 1761 | 50.1 | 44.7 | 50 | 30.3 | 32.5 | -0.048 | 105.7 | 11.2 | 70 | 44.3 | 25.4 | 0.757 | 100.2 | 461.5 | 441.3 | 53.5 | 429.8 | 1.698 | 425.1 | 9.45 | 102.9 | 34.4 | 40.2 | 12 | 103.6 | 29.7 | 3.45 | 55.3 | 24.9
124209.4 |  |  | 1796 | 50.6 | 44.8 | 50.1 | 30.3 | 32.6 | -0.087 | 106 | 11.2 | 70 | 45 | 25.4 | 0.758 | 100.2 | 464.3 | 443.7 | 53.5 | 429.9 | 1.64 | 425.9 | 9.85 | 103 | 34.4 | 40.1 | 12 | 103.8 | 29.7 | 3.47 | 55.7 | 25.1
124210.4 |  |  | 1830 | 51.4 | 44.7 | 50.1 | 30.3 | 32.5 | -0.117 | 106.4 | 11.2 | 70 | 45.8 | 25.4 | 0.758 | 100.1 | 466.9 | 446 | 53.4 | 430.2 | 1.639 | 427.2 | 10.24 | 102.9 | 34.4 | 40.2 | 12 | 104.1 | 29.7 | 3.5 | 56.2 | 25.1
124211.4 |  |  | 1861 | 52.4 | 44.7 | 50.1 | 30.3 | 32.4 | -0.144 | 106.5 | 11.2 | 70 | 46.5 | 25.4 | 0.759 | 100.1 | 469.3 | 448.3 | 53.5 | 430.6 | 1.653 | 425.8 | 10.51 | 103.1 | 34.4 | 40.1 | 12 | 104.4 | 29.7 | 3.54 | 56.5 | 25.2
124212.4 |  |  | 1889 | 53.2 | 44.7 | 50.2 | 30.3 | 32.5 | -0.182 | 106.3 | 11.2 | 70 | 47.3 | 25.4 | 0.758 | 100.1 | 471.8 | 450.5 | 53.5 | 431.1 | 1.648 | 425.9 | 10.75 | 103.2 | 34.4 | 40.1 | 12 | 104.6 | 29.7 | 3.58 | 56.7 | 25.3
124213.4 |  |  | 1925 | 54.1 | 44.6 | 50.2 | 30.2 | 32.4 | -0.233 | 106.8 | 11.2 | 70 | 48.2 | 25.4 | 0.759 | 100.2 | 475.2 | 453.6 | 53.6 | 431.6 | 1.637 | 425.3 | 11.33 | 103.5 | 34.4 | 40.2 | 12 | 105.2 | 29.7 | 3.63 | 57.3 | 25.6
124214.4 |  |  | 1957 | 55 | 44.5 | 50.2 | 30.2 | 32.4 | -0.259 | 107 | 11.2 | 70 | 49.1 | 25.4 | 0.758 | 100.2 | 477.5 | 455.9 | 53.6 | 432.3 | 1.641 | 427 | 11.7 | 103.7 | 34.4 | 40.2 | 12 | 105.6 | 29.7 | 3.69 | 57.7 | 25.7
124215.4 |  |  | 1989 | 56.3 | 44.5 | 50.3 | 30.3 | 32.4 | -0.216 | 106.8 | 11.2 | 70 | 50 | 25.5 | 0.759 | 100.2 | 480.2 | 458.4 | 53.6 | 433 | 1.725 | 425.1 | 12.17 | 103.9 | 34.4 | 40.3 | 12 | 106.1 | 29.7 | 3.75 | 58.2 | 25.8
124216.4 |  |  | 2020 | 57.5 | 44.5 | 50.4 | 30.3 | 32.4 | -0.252 | 107.3 | 11.2 | 70 | 50.9 | 25.6 | 0.76 | 100.2 | 482.4 | 460.4 | 53.6 | 433.7 | 1.714 | 425.5 | 12.64 | 104.2 | 34.4 | 40.3 | 12 | 106.6 | 29.7 | 3.82 | 58.6 | 25.9
124217.4 |  |  | 2051 | 58.8 | 44.5 | 50.4 | 30.3 | 32.4 | -0.31 | 107.8 | 11.2 | 70 | 51.8 | 25.7 | 0.761 | 100.2 | 484.8 | 462.6 | 53.7 | 434.6 | 1.714 | 425 | 13.11 | 104.4 | 34.5 | 40.4 | 12 | 107 | 29.7 | 3.9 | 59.1 | 26.1
124218.4 |  |  | 2083 | 60 | 44.6 | 50.6 | 30.3 | 32.4 | -0.366 | 107.5 | 11.2 | 70 | 52.9 | 25.8 | 0.761 | 100.2 | 487.4 | 464.8 | 53.7 | 435.4 | 1.685 | 426.1 | 13.58 | 104.8 | 34.5 | 40.5 | 12 | 107.6 | 29.7 | 3.98 | 59.8 | 26.1
124219.4 |  |  | 2116 | 61.4 | 44.5 | 50.6 | 30.3 | 32.3 | -0.401 | 107.8 | 11.2 | 70 | 53.9 | 25.8 | 0.766 | 100.2 | 489.3 | 466.8 | 53.7 | 436.3 | 1.676 | 420.1 | 14.17 | 105.2 | 34.4 | 40.5 | 12 | 108 | 29.7 | 4.08 | 60.4 | 26.2
124220.4 |  |  | 2147 | 62.8 | 44.5 | 50.7 | 30.3 | 32.3 | -0.377 | 108.3 | 11.2 | 70.1 | 55 | 25.9 | 0.772 | 100.2 | 491.1 | 468.5 | 53.7 | 437.4 | 1.642 | 409.3 | 14.6 | 105.9 | 34.5 | 40.7 | 12.1 | 107 | 29.8 | 4.18 | 61 | 26.2
124221.4 |  |  | 2180 | 64.4 | 44.6 | 50.7 | 30.4 | 32.3 | -0.489 | 107.9 | 11.2 | 70.1 | 56 | 25.9 | 0.788 | 100.2 | 493.3 | 470.4 | 53.8 | 438.6 | 1.729 | 400.4 | 15.48 | 104.7 | 34.4 | 40.8 | 12 | 104.7 | 29.9 | 4.29 | 61.7 | 26.3
124222.4 |  |  | 2211 | 66.1 | 44.7 | 50.8 | 30.3 | 32.3 | -0.567 | 108.3 | 11.2 | 70.1 | 57.1 | 26 | 0.803 | 100.2 | 495.1 | 472 | 53.8 | 439.9 | 1.649 | 398.7 | 16.01 | 104.4 | 34.5 | 40.9 | 12.1 | 104.7 | 29.9 | 4.4 | 62.4 | 26.4
124223.4 |  |  | 2242 | 67.9 | 44.7 | 50.9 | 30.3 | 32.3 | -0.687 | 108.4 | 11.2 | 70.1 | 58.3 | 26 | 0.821 | 100.2 | 496.8 | 473.7 | 53.8 | 441.3 | 1.553 | 403.7 | 16.71 | 104.4 | 34.4 | 40.9 | 12.1 | 106.2 | 29.9 | 4.52 | 63.2 | 26.4
124224.4 |  |  | 2273 | 69.8 | 44.7 | 51.1 | 30.4 | 32.2 | -0.413 | 108.3 | 11.2 | 70.1 | 59.4 | 26.1 | 0.836 | 100.2 | 499.2 | 475.7 | 53.9 | 442.8 | 1.517 | 421.5 | 17.34 | 104.6 | 34.6 | 41 | 12.1 | 105.8 | 29.8 | 4.63 | 64 | 26.4
124225.4 |  |  | 2304 | 71.6 | 44.8 | 51.3 | 30.3 | 32.3 | -0.46 | 108.5 | 11.2 | 70.1 | 60.4 | 26.1 | 0.854 | 100.2 | 501.5 | 477.7 | 53.9 | 444.7 | 1.512 | 426.4 | 17.84 | 104.7 | 34.5 | 41.2 | 12 | 105.8 | 29.9 | 4.75 | 64.8 | 26.5
124226.4 |  |  | 2335 | 73.2 | 44.9 | 51.4 | 30.4 | 32.3 | -0.256 | 108.3 | 11.2 | 70.1 | 61.5 | 26.1 | 0.873 | 100.2 | 503.6 | 479.8 | 53.9 | 446.9 | 1.545 | 428.3 | 18.61 | 104.7 | 34.5 | 41.3 | 12 | 106.5 | 29.9 | 4.87 | 65.7 | 26.5
124227.4 |  |  | 2365 | 74.9 | 45 | 51.4 | 30.4 | 32.3 | -0.225 | 108.7 | 11.2 | 70.1 | 62.5 | 26.1 | 0.89 | 100.2 | 505.9 | 481.8 | 54 | 449 | 1.703 | 428 | 19.37 | 105.1 | 34.6 | 41.4 | 12 | 107 | 29.8 | 4.98 | 66.6 | 26.7
124228.4 |  |  | 2398 | 76.7 | 45.1 | 51.7 | 30.4 | 32.2 | -0.29 | 108.2 | 11.2 | 70.1 | 63.6 | 26.2 | 0.91 | 100.2 | 508.2 | 483.9 | 54 | 451.2 | 1.697 | 425.3 | 20 | 105.5 | 34.6 | 41.6 | 12.1 | 107.3 | 29.8 | 5.09 | 67.6 | 26.7
124229.4 |  |  | 2429 | 78.7 | 45.2 | 51.8 | 30.4 | 32.1 | -0.373 | 108.7 | 11.2 | 70.1 | 64.8 | 26.2 | 0.945 | 100.2 | 510 | 485.6 | 54.1 | 453.6 | 1.674 | 426.3 | 21.03 | 106.8 | 34.6 | 41.7 | 12.1 | 107.7 | 29.7 | 5.21 | 68.9 | 26.7
124231.3 |  |  | 2484 | 81.5 | 45.5 | 52.2 | 30.4 | 32.1 | -0.117 | 108.2 | 11.2 | 70.1 | 66.9 | 26.3 | 0.953 | 100.2 | 513.4 | 488.8 | 54.2 | 458.2 | 1.819 | 427 | 21.81 | 116.4 | 34.6 | 41.9 | 12.1 | 116.9 | 29.8 | 5.41 | 70.2 | 26.8
124232.3 |  |  | 2497 | 83.1 | 45.6 | 52.4 | 30.5 | 32.1 | -0.16 | 108.7 | 11.2 | 70.1 | 67.8 | 26.3 | 0.975 | 100.2 | 514.2 | 489.3 | 54.3 | 460.9 | 1.884 | 427.6 | 22.65 | 116.2 | 34.6 | 42 | 12 | 116.7 | 29.8 | 5.51 | 71.1 | 26.8
124233.3 |  |  | 2500 | 85.1 | 45.7 | 52.6 | 30.5 | 32.2 | -0.161 | 108.9 | 11.2 | 70.1 | 68.7 | 26.3 | 0.983 | 100.2 | 513.7 | 488.8 | 54.3 | 463.7 | 1.909 | 427.5 | 23.2 | 114.5 | 34.6 | 42.2 | 12 | 115 | 29.7 | 5.61 | 72 | 26.9
124234.3 |  |  | 2500 | 87.5 | 45.9 | 52.8 | 30.5 | 32.1 | -0.192 | 108 | 11.2 | 70.1 | 69.3 | 26.4 | 0.987 | 100.2 | 513.2 | 488.3 | 54.4 | 466.6 | 1.955 | 426.9 | 23.58 | 113.6 | 34.5 | 42.3 | 12 | 113.5 | 29.7 | 5.71 | 72.9 | 27
124235.3 |  |  | 2500 | 89.2 | 46.1 | 53.1 | 30.5 | 32.1 | -0.052 | 108.1 | 11.2 | 70.1 | 69.6 | 26.4 | 0.99 | 100.2 | 512.6 | 487.9 | 54.5 | 469.6 | 2.039 | 425.8 | 23.8 | 113.3 | 34.6 | 42.4 | 12 | 113.1 | 29.7 | 5.8 | 73.5 | 27
124236.3 |  |  | 2501 | 90.7 | 46.2 | 53.3 | 30.5 | 32 | -0.055 | 108.3 | 11.2 | 70.1 | 69.7 | 26.4 | 0.991 | 100.2 | 512.7 | 487.5 | 54.6 | 472.8 | 2.159 | 425.7 | 24.16 | 113 | 34.5 | 42.4 | 12 | 112.9 | 29.7 | 5.88 | 74.1 | 27.1
124237.3 |  |  | 2501 | 91.8 | 46.3 | 53.4 | 30.5 | 32 | -0.069 | 108.5 | 11.2 | 70.1 | 69.9 | 26.5 | 0.988 | 100.2 | 512 | 487.1 | 54.6 | 475.7 | 2.144 | 426.2 | 24.55 | 112.8 | 34.5 | 42.6 | 12 | 112.9 | 29.7 | 5.96 | 74.8 | 27.1
124238.3 |  |  | 2500 | 92.8 | 46.5 | 53.7 | 30.5 | 31.9 | -0.081 | 107.9 | 11.2 | 70.1 | 70 | 26.5 | 0.988 | 100.2 | 511.8 | 486.6 | 54.8 | 478.6 | 2.082 | 427.6 | 24.68 | 112.7 | 34.5 | 42.6 | 12 | 113 | 29.7 | 6.04 | 75.4 | 27.2
124239.3 |  |  | 2500 | 93.7 | 46.7 | 53.9 | 30.4 | 31.9 | -0.092 | 107.9 | 11.2 | 70 | 70.1 | 26.7 | 0.985 | 100.2 | 511.5 | 486.2 | 54.8 | 481.6 | 2.092 | 427.6 | 24.96 | 112.8 | 34.5 | 42.7 | 12 | 113.2 | 29.7 | 6.11 | 75.9 | 27.2
124240.3 |  |  | 2500 | 94.7 | 46.8 | 54 | 30.5 | 31.8 | -0.093 | 108.1 | 11.2 | 70 | 70.2 | 26.7 | 0.986 | 100.2 | 511.2 | 485.8 | 54.9 | 484.4 | 2.134 | 426.7 | 25.17 | 112.8 | 34.6 | 42.8 | 12 | 113.4 | 29.6 | 6.17 | 76.6 | 27.3
124241.3 |  |  | 2500 | 95.7 | 46.9 | 54.1 | 30.6 | 31.9 | -0.004 | 108.1 | 11.2 | 70 | 70.3 | 26.7 | 0.988 | 100.2 | 510.9 | 485.7 | 55.1 | 487.3 | 2.172 | 425.6 | 25.08 | 112.8 | 34.6 | 42.9 | 12 | 113.7 | 29.7 | 6.24 | 77 | 27.4
124242.3 |  |  | 2500 | 96.3 | 47.1 | 54.3 | 30.5 | 31.8 | -0.014 | 107.6 | 11.2 | 70 | 70.4 | 26.8 | 0.987 | 100.2 | 510.4 | 485 | 55.2 | 490 | 2.242 | 425.8 | 25.41 | 112.9 | 34.6 | 43 | 12 | 114 | 29.7 | 6.29 | 77.4 | 27.4
124243.3 |  |  | 2499 | 96.7 | 47.1 | 54.4 | 30.6 | 31.8 | -0.012 | 107.5 | 11.2 | 70 | 70.4 | 26.8 | 0.987 | 100.2 | 510 | 484.6 | 55.2 | 492.7 | 2.229 | 426.2 | 25.32 | 113.1 | 34.6 | 43.1 | 12 | 114.9 | 29.7 | 6.35 | 77.7 | 27.5
124244.3 |  |  | 2500 | 96.7 | 47.2 | 54.7 | 30.7 | 31.8 | -0.006 | 107.4 | 11.2 | 70 | 70.4 | 26.8 | 0.99 | 100.2 | 509.8 | 484.2 | 55.3 | 495.3 | 2.282 | 427.7 | 25.3 | 113.5 | 34.6 | 43.2 | 12 | 115.9 | 29.7 | 6.4 | 77.9 | 27.6
124245.3 |  |  | 2500 | 96.6 | 47.4 | 54.8 | 30.6 | 31.8 | -0.012 | 107.5 | 11.2 | 70 | 70.3 | 26.8 | 0.986 | 100.1 | 509.5 | 483.7 | 55.4 | 497.8 | 2.23 | 427.5 | 25.16 | 113.9 | 34.6 | 43.3 | 12 | 116.4 | 29.7 | 6.45 | 77.9 | 27.8
124246.3 |  |  | 2500 | 96.6 | 47.4 | 54.9 | 30.6 | 31.7 | -0.013 | 107.6 | 11.2 | 70 | 70.3 | 26.9 | 0.985 | 100.2 | 509.2 | 483.4 | 55.6 | 500.1 | 2.193 | 427.4 | 25.63 | 114.5 | 34.6 | 43.3 | 12 | 116.8 | 29.7 | 6.5 | 78.1 | 27.9
124247.3 |  |  | 2499 | 97.2 | 47.7 | 55 | 30.7 | 31.7 | -0.015 | 107.7 | 11.2 | 70 | 70.3 | 27 | 0.987 | 100.1 | 508.6 | 482.9 | 55.7 | 502.8 | 2.211 | 426.4 | 25.72 | 114.8 | 34.6 | 43.4 | 12 | 117 | 29.6 | 6.54 | 78.4 | 27.9
124248.3 |  |  | 2500 | 98 | 47.7 | 55.2 | 30.6 | 31.7 | -0.015 | 107.8 | 11.2 | 70 | 70.4 | 27.1 | 0.989 | 100.2 | 508.5 | 482.8 | 55.7 | 505 | 2.238 | 426.6 | 25.89 | 115.4 | 34.6 | 43.5 | 12 | 116.8 | 29.7 | 6.59 | 78.8 | 28.1
124249.3 |  |  | 2501 | 98.5 | 47.8 | 55.3 | 30.7 | 31.7 | -0.013 | 107.8 | 11.2 | 70 | 70.5 | 27.1 | 0.989 | 100.2 | 508.2 | 482.3 | 55.8 | 507.2 | 2.235 | 425.9 | 26 | 115.4 | 34.6 | 43.7 | 12 | 116.5 | 29.6 | 6.63 | 79 | 28.2
124250.3 |  |  | 2500 | 98.7 | 47.9 | 55.4 | 30.7 | 31.7 | -0.006 | 107.3 | 11.2 | 70 | 70.4 | 27.1 | 0.985 | 100.2 | 507.9 | 481.8 | 55.9 | 509.4 | 2.231 | 427.5 | 25.93 | 115.4 | 34.6 | 43.8 | 12 | 116.5 | 29.6 | 6.66 | 79.3 | 28.2
124251.3 |  |  | 2500 | 99 | 48.1 | 55.5 | 30.7 | 31.6 | 0.021 | 107.3 | 11.2 | 70 | 70.4 | 27.2 | 0.988 | 100.1 | 507.3 | 481.4 | 56.1 | 511.5 | 2.213 | 427.4 | 26.08 | 115.3 | 34.6 | 43.9 | 12 | 116.3 | 29.6 | 6.7 | 79.4 | 28.2
124252.3 |  |  | 2500 | 99.7 | 48.1 | 55.6 | 30.7 | 31.6 | 0.018 | 107.5 | 11.2 | 70 | 70.4 | 27.2 | 0.985 | 100.1 | 507 | 480.8 | 56.2 | 513.6 | 2.248 | 427.6 | 26.48 | 115.2 | 34.6 | 44 | 12 | 116.1 | 29.7 | 6.74 | 79.7 | 28.3
124253.3 |  |  | 2501 | 100.3 | 48.2 | 55.7 | 30.7 | 31.6 | 0.013 | 107.5 | 11.2 | 70 | 70.4 | 27.3 | 0.984 | 100.1 | 506.7 | 480.5 | 56.3 | 515.7 | 2.266 | 426.3 | 26.51 | 115.1 | 34.6 | 44.1 | 12 | 115.8 | 29.7 | 6.77 | 79.9 | 28.4
124254.3 |  |  | 2500 | 101 | 48.3 | 55.9 | 30.7 | 31.6 | 0.012 | 107.5 | 11.2 | 70 | 70.4 | 27.3 | 0.985 | 100.1 | 506.4 | 480.3 | 56.4 | 517.6 | 2.234 | 426.4 | 26.42 | 115 | 34.6 | 44.2 | 12 | 116 | 29.6 | 6.81 | 80.1 | 28.4
124255.3 |  |  | 2501 | 101.1 | 48.5 | 56 | 30.7 | 31.5 | 0.014 | 107.5 | 11.2 | 70 | 70.5 | 27.4 | 0.986 | 100.1 | 506.3 | 480 | 56.5 | 519.5 | 2.246 | 425.8 | 26.52 | 115 | 34.6 | 44.3 | 12 | 116 | 29.6 | 6.84 | 80.2 | 28.5
124256.3 |  |  | 2501 | 101.3 | 48.7 | 56.1 | 30.7 | 31.5 | 0.011 | 107.6 | 11.2 | 70 | 70.6 | 27.4 | 0.985 | 100.2 | 505.9 | 479.4 | 56.6 | 521.3 | 2.27 | 427.5 | 26.56 | 115.2 | 34.6 | 44.5 | 12 | 116.3 | 29.6 | 6.87 | 80.3 | 28.5
124257.3 |  |  | 2501 | 101.3 | 48.8 | 56.2 | 30.7 | 31.5 | 0.007 | 107.6 | 11.2 | 70 | 70.5 | 27.5 | 0.987 | 100.1 | 505.9 | 479.5 | 56.6 | 523.2 | 2.33 | 427.3 | 26.62 | 115.2 | 34.6 | 44.6 | 12 | 116.5 | 29.6 | 6.9 | 80.4 | 28.6
124258.3 |  |  | 2501 | 101.7 | 48.9 | 56.3 | 30.7 | 31.5 | 0.008 | 107.2 | 11.2 | 70 | 70.5 | 27.6 | 0.984 | 100.2 | 505.3 | 478.8 | 56.8 | 525.2 | 2.351 | 427.3 | 26.78 | 115.4 | 34.6 | 44.7 | 12 | 116.6 | 29.6 | 6.93 | 80.6 | 28.6
124259.3 |  |  | 2500 | 102 | 49 | 56.4 | 30.7 | 31.4 | 0.01 | 107.2 | 11.2 | 70 | 70.5 | 27.6 | 0.985 | 100.2 | 504.8 | 478.4 | 56.9 | 526.9 | 2.325 | 426.1 | 26.65 | 115.5 | 34.6 | 44.8 | 12 | 116.7 | 29.6 | 6.95 | 80.7 | 28.7
124260.3 |  |  | 2500 | 102.3 | 49.1 | 56.5 | 30.8 | 31.3 | 0.022 | 107.3 | 11.2 | 70 | 70.5 | 27.7 | 0.988 | 100.2 | 504.7 | 478.1 | 57 | 528.6 | 2.265 | 426.3 | 26.74 | 115.5 | 34.6 | 44.9 | 12 | 116.7 | 29.6 | 6.97 | 80.7 | 28.7
124261.3 |  |  | 2500 | 102.4 | 49.3 | 56.7 | 30.8 | 31.3 | 0.057 | 107.3 | 11.2 | 70 | 70.5 | 27.7 | 0.988 | 100.2 | 504.4 | 477.8 | 57.1 | 530.1 | 2.271 | 425.9 | 26.95 | 115.5 | 34.7 | 45.1 | 12.1 | 116.6 | 29.6 | 6.99 | 80.8 | 28.8
124262.3 |  |  | 2500 | 102.7 | 49.4 | 56.7 | 30.8 | 31.2 | 0.048 | 107.4 | 11.2 | 70 | 70.5 | 27.8 | 0.986 | 100.2 | 504.1 | 477.4 | 57.2 | 531.8 | 2.282 | 427.7 | 27.11 | 115.6 | 34.7 | 45.2 | 12.1 | 116.9 | 29.6 | 7.01 | 81.1 | 28.9
124263.3 |  |  | 2500 | 103.3 | 49.6 | 56.9 | 30.8 | 31.2 | 0.047 | 107.5 | 11.2 | 70 | 70.5 | 27.7 | 0.987 | 100.2 | 503.7 | 476.8 | 57.3 | 533.2 | 2.28 | 427.5 | 27.21 | 115.7 | 34.7 | 45.3 | 12.1 | 117.1 | 29.6 | 7.03 | 81.4 | 28.9
124264.3 |  |  | 2500 | 103.8 | 49.7 | 57.1 | 30.8 | 31.3 | 0.038 | 107.6 | 11.2 | 70 | 70.5 | 27.8 | 0.984 | 100.2 | 503.6 | 476.8 | 57.4 | 534.7 | 2.345 | 428 | 27.35 | 115.8 | 34.7 | 45.5 | 12.1 | 117.1 | 29.6 | 7.05 | 81.6 | 29.1
124265.3 |  |  | 2500 | 104.2 | 49.8 | 57.2 | 30.9 | 31.3 | 0.036 | 107.6 | 11.2 | 70 | 70.5 | 27.9 | 0.987 | 100.2 | 502.9 | 476.4 | 57.4 | 536.3 | 2.348 | 426.9 | 27.44 | 115.8 | 34.7 | 45.6 | 12 | 117.3 | 29.6 | 7.06 | 81.9 | 29.1
124266.3 |  |  | 2500 | 104.3 | 50.1 | 57.2 | 30.9 | 31.2 | 0.033 | 107.6 | 11.2 | 70 | 70.4 | 27.9 | 0.989 | 100.2 | 502.9 | 475.8 | 57.6 | 537.7 | 2.328 | 427 | 27.31 | 115.8 | 34.7 | 45.8 | 12.1 | 117.5 | 29.6 | 7.08 | 82 | 29.1
124267.3 |  |  | 2500 | 104.7 | 50.1 | 57.4 | 30.9 | 31.2 | 0.032 | 107.6 | 11.2 | 70 | 70.5 | 27.9 | 0.99 | 100.2 | 502.4 | 475.5 | 57.7 | 539.2 | 2.385 | 426.2 | 27.58 | 116 | 34.7 | 45.9 | 12.1 | 117.7 | 29.6 | 7.1 | 82.2 | 29.2
124268.3 |  |  | 2499 | 105 | 50.3 | 57.5 | 30.9 | 31.3 | 0.035 | 107.6 | 11.2 | 70.1 | 70.6 | 28 | 0.986 | 100.2 | 502 | 474.9 | 57.8 | 540.5 | 2.388 | 427.3 | 27.79 | 116 | 34.7 | 46.1 | 12.1 | 117.6 | 29.6 | 7.12 | 82.3 | 29.2
124269.3 |  |  | 2499 | 105.6 | 50.4 | 57.6 | 30.9 | 31.2 | 0.029 | 106.8 | 11.2 | 70.1 | 70.7 | 28 | 0.989 | 100.2 | 502 | 474.9 | 57.8 | 542.1 | 2.333 | 427.3 | 27.5 | 116 | 34.7 | 46.1 | 12.1 | 117.9 | 29.6 | 7.14 | 82.4 | 29.4
124270.3 |  |  | 2502 | 105.8 | 50.5 | 57.7 | 30.9 | 31.2 | 0.029 | 106.8 | 11.2 | 70.1 | 70.7 | 28.1 | 0.985 | 100.2 | 501.5 | 474.4 | 58 | 543.3 | 2.275 | 428.4 | 27.92 | 116.2 | 34.7 | 46.2 | 12 | 118 | 29.6 | 7.15 | 82.6 | 29.5
124271.3 |  |  | 2501 | 106.2 | 50.7 | 57.8 | 30.9 | 31.2 | 0.024 | 106.9 | 11.2 | 70.1 | 70.6 | 28.2 | 0.985 | 100.2 | 501.4 | 474.3 | 58.1 | 544.6 | 2.281 | 427.3 | 27.79 | 116.2 | 34.7 | 46.3 | 12 | 117.9 | 29.6 | 7.17 | 82.8 | 29.6
124272.3 |  |  | 2501 | 106.3 | 50.8 | 57.9 | 31 | 31.2 | 0.024 | 106.9 | 11.2 | 70.1 | 70.6 | 28.2 | 0.986 | 100.2 | 501.2 | 473.7 | 58.2 | 545.8 | 2.301 | 427.1 | 27.83 | 116.3 | 34.7 | 46.4 | 12 | 117.9 | 29.5 | 7.19 | 82.9 | 29.6
124273.3 |  |  | 2501 | 106.6 | 50.9 | 58 | 31 | 31.2 | 0.018 | 107 | 11.2 | 70.1 | 70.7 | 28.4 | 0.99 | 100.2 | 500.9 | 473.4 | 58.3 | 547.1 | 2.286 | 425.9 | 27.95 | 116.3 | 34.7 | 46.6 | 12 | 117.9 | 29.5 | 7.21 | 83.1 | 29.6
124274.3 |  |  | 2500 | 106.8 | 51 | 58.1 | 31 | 31.1 | 0.016 | 107.1 | 11.2 | 70.1 | 70.7 | 28.4 | 0.986 | 100.2 | 500.7 | 473.2 | 58.4 | 548.3 | 2.299 | 427.5 | 27.94 | 116.3 | 34.7 | 46.7 | 12 | 118.2 | 29.5 | 7.22 | 83.3 | 29.7
124275.3 |  |  | 2500 | 107.2 | 51.2 | 58.2 | 31 | 31.1 | 0.018 | 107.1 | 11.2 | 70.1 | 70.6 | 28.4 | 0.988 | 100.2 | 500.4 | 472.9 | 58.6 | 549.6 | 2.342 | 427.5 | 28.24 | 116.5 | 34.7 | 46.9 | 12 | 118.2 | 29.5 | 7.24 | 83.5 | 29.8
124276.3 |  |  | 2500 | 107.5 | 51.3 | 58.2 | 31.2 | 31.1 | 0.008 | 107.2 | 11.2 | 70.1 | 70.6 | 28.5 | 0.988 | 100.2 | 500 | 472.3 | 58.6 | 550.8 | 2.358 | 428.3 | 28.43 | 116.6 | 34.7 | 47 | 12 | 118.2 | 29.6 | 7.25 | 83.8 | 29.8
124277.3 |  |  | 2500 | 108.1 | 51.5 | 58.4 | 31.1 | 31.1 | 0.01 | 107.3 | 11.2 | 70.1 | 70.6 | 28.6 | 0.986 | 100.2 | 499.3 | 471.8 | 58.7 | 551.9 | 2.355 | 427.2 | 28.55 | 116.6 | 34.7 | 47.2 | 12 | 118.2 | 29.5 | 7.27 | 84.1 | 29.9
124278.3 |  |  | 2500 | 108.5 | 51.6 | 58.5 | 31.1 | 31.1 | 0.01 | 107.3 | 11.2 | 70.1 | 70.6 | 28.6 | 0.986 | 100.1 | 499.3 | 471.5 | 58.7 | 553 | 2.397 | 427.5 | 28.64 | 116.6 | 34.7 | 47.3 | 12 | 118.1 | 29.5 | 7.29 | 84.3 | 29.9
124279.3 |  |  | 2499 | 108.8 | 51.7 | 58.6 | 31.1 | 31.1 | 0.012 | 107.2 | 11.2 | 70.1 | 70.5 | 28.7 | 0.989 | 100.2 | 498.7 | 470.9 | 58.8 | 554.2 | 2.39 | 426.3 | 28.42 | 116.8 | 34.7 | 47.3 | 12 | 118.5 | 29.5 | 7.3 | 84.4 | 30
124280.3 |  |  | 2500 | 109 | 51.8 | 58.7 | 31.2 | 31 | 0.041 | 107.2 | 11.2 | 70.1 | 70.5 | 28.7 | 0.985 | 100.2 | 498.7 | 470.7 | 58.9 | 555.4 | 2.375 | 427.2 | 28.62 | 116.9 | 34.7 | 47.5 | 12 | 118.8 | 29.5 | 7.32 | 84.4 | 30.1
124281.3 |  |  | 2501 | 109 | 51.9 | 58.8 | 31.1 | 31 | 0.076 | 107.3 | 11.2 | 70.1 | 70.5 | 28.7 | 0.986 | 100.2 | 498.6 | 470.7 | 59.1 | 556.4 | 2.475 | 427 | 28.8 | 117.1 | 34.7 | 47.6 | 12 | 118.9 | 29.5 | 7.34 | 84.4 | 30.1
124282.3 |  |  | 2499 | 109.5 | 52.1 | 58.9 | 31.2 | 31 | 0.063 | 107.4 | 11.2 | 70.1 | 70.5 | 28.7 | 0.985 | 100.2 | 498 | 470.2 | 59.1 | 557.6 | 2.464 | 427.9 | 28.81 | 117.4 | 34.7 | 47.8 | 12.1 | 119.6 | 29.5 | 7.35 | 84.8 | 30.2
124283.3 |  |  | 2500 | 109.7 | 52.3 | 59 | 31.2 | 30.9 | 0.059 | 107.4 | 11.2 | 70.1 | 70.4 | 28.8 | 0.984 | 100.2 | 498 | 470.1 | 59.2 | 558.5 | 2.488 | 428 | 28.78 | 118 | 34.7 | 47.9 | 12.1 | 119.9 | 29.5 | 7.37 | 85 | 30.2
124284.3 |  |  | 2500 | 110 | 52.4 | 59.1 | 31.2 | 31.1 | 0.06 | 107.4 | 11.2 | 70.1 | 70.3 | 28.8 | 0.987 | 100.1 | 497.9 | 469.8 | 59.3 | 559.4 | 2.556 | 427.7 | 28.92 | 118.6 | 34.8 | 48.1 | 12 | 119.8 | 29.4 | 7.39 | 85.2 | 30.3
124285.3 |  |  | 2500 | 110.1 | 52.5 | 59.2 | 31.2 | 31 | 0.059 | 107.4 | 11.2 | 70.1 | 70.3 | 28.9 | 0.989 | 100.1 | 497.2 | 469.2 | 59.4 | 560.4 | 2.549 | 426 | 29.06 | 119.5 | 34.8 | 48.1 | 12 | 119.9 | 29.5 | 7.4 | 85.4 | 30.4
124286.3 |  |  | 2500 | 110.4 | 52.6 | 59.3 | 31.3 | 30.9 | 0.056 | 107.5 | 11.2 | 70.1 | 70.4 | 28.9 | 0.99 | 100.1 | 497.1 | 469 | 59.5 | 561.4 | 2.523 | 426.4 | 28.98 | 119.6 | 34.7 | 48.2 | 12 | 120 | 29.5 | 7.42 | 85.6 | 30.4
124287.3 |  |  | 2501 | 110.6 | 52.7 | 59.4 | 31.3 | 31 | 0.059 | 107.5 | 11.2 | 70.1 | 70.7 | 28.9 | 0.989 | 100.1 | 496.7 | 468.6 | 59.6 | 562.3 | 2.596 | 426.6 | 29.05 | 119.4 | 34.7 | 48.3 | 12 | 119.8 | 29.5 | 7.43 | 85.8 | 30.5
124288.3 |  |  | 2501 | 110.9 | 53 | 59.6 | 31.3 | 31 | 0.047 | 107.6 | 11.3 | 70.1 | 70.7 | 28.9 | 0.987 | 100.1 | 496.6 | 468.3 | 59.8 | 563.1 | 2.56 | 427.8 | 29.27 | 119.3 | 34.8 | 48.5 | 12 | 119.7 | 29.4 | 7.45 | 86 | 30.6
124289.3 |  |  | 2501 | 111.4 | 53.1 | 59.6 | 31.4 | 30.9 | 0.047 | 107.7 | 11.3 | 70.1 | 70.7 | 29 | 0.986 | 100.2 | 496.1 | 467.9 | 59.9 | 564.1 | 2.527 | 427.6 | 29.33 | 119.3 | 34.8 | 48.7 | 12 | 119.7 | 29.5 | 7.46 | 86.2 | 30.6
124290.3 |  |  | 2500 | 112 | 53.2 | 59.7 | 31.4 | 30.9 | 0.042 | 107.8 | 11.3 | 70 | 70.7 | 29 | 0.986 | 100.1 | 495.8 | 467.4 | 59.9 | 564.9 | 2.522 | 427.5 | 29.49 | 119.1 | 34.8 | 48.8 | 12 | 119.7 | 29.4 | 7.48 | 86.4 | 30.7
124291.3 |  |  | 2499 | 112.4 | 53.3 | 59.9 | 31.3 | 30.9 | 0.043 | 107.8 | 11.3 | 70.1 | 70.7 | 29.1 | 0.991 | 100.2 | 495 | 466.8 | 60.1 | 565.9 | 2.52 | 426.1 | 29.53 | 119.2 | 34.8 | 48.9 | 12 | 119.7 | 29.5 | 7.5 | 86.5 | 30.8
124292.3 |  |  | 2500 | 112.7 | 53.4 | 59.9 | 31.4 | 30.9 | 0.044 | 107.7 | 11.3 | 70 | 70.7 | 29.2 | 0.99 | 100.2 | 495.1 | 466.6 | 60.2 | 566.7 | 2.513 | 426.8 | 29.66 | 119 | 34.9 | 49.1 | 12 | 119.3 | 29.4 | 7.51 | 86.5 | 30.8
124293.3 |  |  | 2500 | 113 | 53.6 | 60.1 | 31.4 | 30.9 | 0.036 | 107.5 | 11.3 | 70 | 70.7 | 29.4 | 0.99 | 100.2 | 494.8 | 466.3 | 60.2 | 567.6 | 2.533 | 426.5 | 29.88 | 118.9 | 34.8 | 49.2 | 12 | 119.1 | 29.4 | 7.53 | 86.7 | 30.9
124294.3 |  |  | 2499 | 113.5 | 53.7 | 60.1 | 31.5 | 30.9 | 0.032 | 106.9 | 11.3 | 70 | 70.7 | 29.4 | 0.986 | 100.2 | 494.4 | 465.9 | 60.3 | 568.5 | 2.533 | 427.6 | 29.73 | 118.8 | 34.9 | 49.3 | 12 | 119.2 | 29.4 | 7.54 | 87 | 30.9
124295.3 |  |  | 2500 | 113.9 | 53.9 | 60.2 | 31.5 | 30.9 | 0.029 | 107 | 11.3 | 70 | 70.7 | 29.5 | 0.987 | 100.2 | 494 | 465.5 | 60.4 | 569.3 | 2.521 | 427.7 | 29.97 | 118.7 | 34.8 | 49.5 | 12 | 119 | 29.4 | 7.56 | 87.3 | 31.1
124296.3 |  |  | 2500 | 114.3 | 53.9 | 60.3 | 31.6 | 30.9 | 0.026 | 107 | 11.3 | 70 | 70.6 | 29.5 | 0.985 | 100.2 | 494 | 465.1 | 60.4 | 570.1 | 2.548 | 428.2 | 29.75 | 118.7 | 34.9 | 49.6 | 12 | 118.9 | 29.4 | 7.58 | 87.5 | 31.1
124297.3 |  |  | 2500 | 114.7 | 54.1 | 60.4 | 31.6 | 30.9 | 0.029 | 107 | 11.3 | 70 | 70.6 | 29.6 | 0.988 | 100.2 | 493.6 | 465 | 60.6 | 571.1 | 2.663 | 426.4 | 30.04 | 118.6 | 34.8 | 49.7 | 12 | 118.9 | 29.4 | 7.59 | 87.7 | 31.1
124298.3 |  |  | 2500 | 114.9 | 54.3 | 60.4 | 31.6 | 30.9 | 0.017 | 107.1 | 11.3 | 70 | 70.6 | 29.6 | 0.989 | 100.2 | 493.5 | 464.6 | 60.7 | 571.8 | 2.64 | 426.4 | 30.18 | 118.6 | 34.9 | 49.9 | 12 | 119.2 | 29.4 | 7.61 | 87.9 | 31.2
124299.3 |  |  | 2500 | 115.2 | 54.3 | 60.6 | 31.6 | 30.8 | 0.021 | 107 | 11.3 | 70 | 70.6 | 29.7 | 0.989 | 100.2 | 493 | 464.3 | 60.8 | 572.6 | 2.645 | 426.2 | 30.21 | 118.6 | 34.8 | 50 | 12.1 | 119.6 | 29.4 | 7.63 | 88 | 31.2
124300.3 |  |  | 2500 | 115.4 | 54.6 | 60.7 | 31.6 | 30.8 | 0.03 | 107 | 11.3 | 70 | 70.5 | 29.8 | 0.987 | 100.2 | 493 | 463.9 | 60.8 | 573.5 | 2.7 | 427.5 | 30.22 | 118.7 | 34.9 | 50.1 | 12.1 | 119.7 | 29.4 | 7.64 | 87.9 | 31.3
124301.3 |  |  | 2500 | 115.4 | 54.7 | 60.8 | 31.6 | 30.8 | 0.022 | 107 | 11.3 | 70 | 70.4 | 29.9 | 0.986 | 100.2 | 492.5 | 463.6 | 60.9 | 574.3 | 2.668 | 428.1 | 29.98 | 118.8 | 34.9 | 50.2 | 12.1 | 120.1 | 29.4 | 7.66 | 87.9 | 31.3
124302.3 |  |  | 2501 | 115.3 | 54.8 | 60.8 | 31.6 | 30.7 | 0.023 | 107 | 11.3 | 70 | 70.4 | 29.9 | 0.985 | 100.2 | 492.4 | 463.1 | 61 | 575.1 | 2.668 | 428.2 | 30.26 | 119 | 34.8 | 50.3 | 12 | 120.4 | 29.4 | 7.68 | 87.9 | 31.4
124303.3 |  |  | 2500 | 115.1 | 54.9 | 61 | 31.7 | 30.8 | 0.026 | 107 | 11.3 | 70 | 70.4 | 30 | 0.988 | 100.2 | 492.2 | 463 | 61.2 | 575.9 | 2.651 | 426.7 | 30.03 | 119.1 | 34.9 | 50.4 | 12 | 120.7 | 29.4 | 7.69 | 88 | 31.6
124304.3 |  |  | 2501 | 115 | 55.1 | 61.1 | 31.7 | 30.8 | 0.023 | 107.1 | 11.3 | 70 | 70.4 | 29.9 | 0.989 | 100.2 | 491.9 | 462.5 | 61.3 | 576.6 | 2.681 | 426.1 | 30.05 | 119.3 | 34.9 | 50.6 | 12 | 121.1 | 29.4 | 7.71 | 88.1 | 31.6
124305.3 |  |  | 2501 | 115 | 55.2 | 61.2 | 31.7 | 30.7 | 0.022 | 107.1 | 11.3 | 70 | 70.4 | 30 | 0.989 | 100.2 | 491.5 | 461.9 | 61.4 | 577.3 | 2.722 | 426.3 | 30.12 | 119.4 | 34.9 | 50.7 | 12 | 121 | 29.4 | 7.72 | 88.2 | 31.7
124306.3 |  |  | 2500 | 115 | 55.3 | 61.3 | 31.7 | 30.8 | 0.021 | 107.1 | 11.3 | 70 | 70.5 | 30 | 0.986 | 100.2 | 490.9 | 461.6 | 61.4 | 578.1 | 2.725 | 427.7 | 30.16 | 119.5 | 34.9 | 50.8 | 12 | 121 | 29.4 | 7.73 | 88.3 | 31.7
124307.3 |  |  | 2500 | 115.2 | 55.4 | 61.4 | 31.7 | 30.8 | 0.022 | 107.1 | 11.3 | 70 | 70.5 | 30.1 | 0.987 | 100.2 | 490.9 | 461.3 | 61.6 | 578.7 | 2.781 | 428.2 | 30.31 | 119.5 | 34.9 | 50.9 | 12 | 121 | 29.4 | 7.75 | 88.4 | 31.8
124308.3 |  |  | 2500 | 115.5 | 55.6 | 61.6 | 31.7 | 30.8 | 0.02 | 107.2 | 11.3 | 70 | 70.4 | 30.2 | 0.985 | 100.1 | 490.3 | 460.8 | 61.6 | 579.4 | 2.723 | 428 | 30.41 | 119.4 | 34.9 | 51 | 12 | 120.6 | 29.4 | 7.76 | 88.6 | 31.8
124309.3 |  |  | 2499 | 115.7 | 55.7 | 61.6 | 31.7 | 30.8 | 0.024 | 107.1 | 11.3 | 70 | 70.4 | 30.2 | 0.985 | 100.1 | 490.1 | 460.3 | 61.7 | 580.1 | 2.66 | 426.7 | 30.36 | 119.3 | 34.9 | 51.1 | 12 | 119.9 | 29.4 | 7.77 | 88.7 | 31.9
124310.3 |  |  | 2500 | 116 | 55.7 | 61.7 | 31.7 | 30.8 | 0.014 | 107.2 | 11.3 | 70 | 70.4 | 30.2 | 0.99 | 100.2 | 489.9 | 459.9 | 61.8 | 580.7 | 2.602 | 426 | 30.5 | 119.2 | 34.9 | 51.2 | 12 | 119.4 | 29.4 | 7.78 | 88.8 | 32
124311.3 |  |  | 2500 | 116.4 | 55.8 | 61.7 | 31.7 | 30.8 | 0.018 | 107.2 | 11.3 | 70 | 70.4 | 30.3 | 0.986 | 100.2 | 489.2 | 459.5 | 61.9 | 581.4 | 2.587 | 425.9 | 30.57 | 119 | 34.9 | 51.2 | 12 | 119.1 | 29.4 | 7.79 | 88.7 | 32.1
124312.3 |  |  | 2500 | 116.5 | 55.9 | 61.8 | 31.7 | 30.7 | 0.013 | 107.2 | 11.3 | 70 | 70.4 | 30.2 | 0.985 | 100.1 | 489.5 | 459.3 | 61.9 | 582.1 | 2.657 | 426.8 | 30.78 | 118.6 | 34.9 | 51.2 | 12 | 118.8 | 29.4 | 7.8 | 88.7 | 32.1
124313.3 |  |  | 2500 | 116.9 | 56.1 | 61.9 | 31.7 | 30.7 | 0.017 | 107.3 | 11.3 | 70 | 70.4 | 30.3 | 0.986 | 100.1 | 489.1 | 458.9 | 62.1 | 582.9 | 2.642 | 427.7 | 30.74 | 118.6 | 34.9 | 51.3 | 12 | 118.9 | 29.4 | 7.81 | 88.9 | 32.2
124314.3 |  |  | 2500 | 117.1 | 56.1 | 62.1 | 31.7 | 30.7 | 0.062 | 107.3 | 11.3 | 70 | 70.4 | 30.4 | 0.985 | 100.2 | 488.8 | 458.5 | 62.2 | 583.4 | 2.649 | 428 | 30.85 | 118.6 | 34.9 | 51.3 | 12 | 119.3 | 29.4 | 7.82 | 89.1 | 32.2
124315.3 |  |  | 2500 | 117.3 | 56.2 | 62.2 | 31.7 | 30.8 | 0.093 | 107.3 | 11.3 | 70 | 70.4 | 30.5 | 0.988 | 100.1 | 488.7 | 458.1 | 62.3 | 584.2 | 2.709 | 426.9 | 30.66 | 118.6 | 34.9 | 51.4 | 12 | 119.4 | 29.4 | 7.83 | 89.2 | 32.3
124316.3 |  |  | 2500 | 117.3 | 56.3 | 62.3 | 31.7 | 30.8 | 0.098 | 107.3 | 11.3 | 70 | 70.4 | 30.6 | 0.99 | 100.1 | 488.4 | 457.8 | 62.4 | 584.9 | 2.774 | 425.7 | 30.84 | 118.6 | 34.9 | 51.4 | 12 | 119.6 | 29.4 | 7.84 | 89.2 | 32.3
124317.3 |  |  | 2500 | 117.3 | 56.4 | 62.3 | 31.8 | 30.7 | 0.091 | 107.3 | 11.3 | 70 | 70.5 | 30.7 | 0.989 | 100.1 | 487.9 | 457.4 | 62.4 | 585.6 | 2.678 | 425.8 | 30.66 | 118.7 | 34.9 | 51.4 | 12 | 119.7 | 29.4 | 7.84 | 89.2 | 32.3
124318.3 |  |  | 2501 | 117.2 | 56.5 | 62.4 | 31.7 | 30.8 | 0.085 | 107.3 | 11.3 | 70 | 70.5 | 30.8 | 0.986 | 100.1 | 488 | 457.2 | 62.6 | 586.2 | 2.708 | 426.3 | 30.66 | 118.7 | 34.9 | 51.6 | 12 | 119.9 | 29.4 | 7.85 | 89.2 | 32.4
124319.3 |  |  | 2501 | 117.4 | 56.5 | 62.6 | 31.7 | 30.7 | 0.086 | 107.3 | 11.3 | 70 | 70.5 | 30.8 | 0.987 | 100.1 | 487.3 | 456.7 | 62.6 | 586.9 | 2.764 | 427.6 | 30.79 | 118.8 | 34.9 | 51.6 | 12 | 119.9 | 29.4 | 7.86 | 89.3 | 32.5
124320.3 |  |  | 2500 | 117.4 | 56.6 | 62.6 | 31.7 | 30.7 | 0.09 | 107.3 | 11.3 | 70 | 70.5 | 30.9 | 0.985 | 100.1 | 487 | 456.4 | 62.7 | 587.4 | 2.742 | 427.9 | 30.83 | 118.8 | 34.9 | 51.6 | 12 | 119.9 | 29.4 | 7.86 | 89.3 | 32.6
124321.3 |  |  | 2500 | 117.8 | 56.6 | 62.7 | 31.7 | 30.7 | 0.085 | 107.4 | 11.3 | 70 | 70.5 | 31 | 0.987 | 100.1 | 486.8 | 455.9 | 62.8 | 588 | 2.704 | 427 | 30.97 | 118.8 | 34.9 | 51.6 | 12 | 120.3 | 29.4 | 7.87 | 89.4 | 32.6
124322.3 |  |  | 2500 | 117.8 | 56.7 | 62.8 | 31.8 | 30.7 | 0.086 | 107.3 | 11.3 | 70 | 70.5 | 31 | 0.989 | 100.2 | 486.6 | 455.4 | 62.8 | 588.6 | 2.75 | 425.7 | 30.76 | 119 | 35 | 51.6 | 12 | 120.6 | 29.4 | 7.87 | 89.4 | 32.7
124323.3 |  |  | 2500 | 117.7 | 56.7 | 62.9 | 31.7 | 30.7 | 0.086 | 107.3 | 11.3 | 70 | 70.4 | 31 | 0.989 | 100.1 | 486.6 | 455.4 | 62.9 | 589.2 | 2.839 | 425.5 | 30.74 | 119 | 34.9 | 51.7 | 12 | 120.7 | 29.4 | 7.88 | 89.3 | 32.7
124324.3 |  |  | 2500 | 117.6 | 56.8 | 62.9 | 31.8 | 30.7 | 0.085 | 107.4 | 11.3 | 70.1 | 70.4 | 31 | 0.988 | 100.2 | 486 | 454.8 | 63.1 | 589.7 | 2.727 | 426.1 | 30.71 | 119.3 | 34.9 | 51.7 | 12.1 | 121.4 | 29.4 | 7.88 | 89.4 | 32.8
124325.3 |  |  | 2500 | 117.5 | 56.8 | 63.1 | 31.8 | 30.7 | 0.084 | 107.4 | 11.3 | 70.1 | 70.4 | 31.1 | 0.988 | 100.2 | 485.8 | 454.3 | 63.2 | 590.2 | 2.719 | 427.2 | 30.8 | 119.5 | 34.9 | 51.7 | 12.1 | 121.4 | 29.4 | 7.89 | 89.5 | 32.9
124326.3 |  |  | 2500 | 117.6 | 56.8 | 63.2 | 31.7 | 30.7 | 0.083 | 107.4 | 11.3 | 70.1 | 70.3 | 31.2 | 0.985 | 100.2 | 485.6 | 454 | 63.3 | 590.7 | 2.727 | 427 | 30.84 | 119.6 | 35 | 51.8 | 12.1 | 121.1 | 29.4 | 7.89 | 89.5 | 32.9
124327.3 |  |  | 2500 | 117.7 | 56.9 | 63.3 | 31.7 | 30.7 | 0.081 | 106.7 | 11.3 | 70.1 | 70.2 | 31.3 | 0.985 | 100.2 | 485.2 | 453.5 | 63.4 | 591.2 | 2.724 | 427.1 | 30.96 | 119.5 | 35 | 51.8 | 12 | 120.8 | 29.4 | 7.89 | 89.6 | 33.1
124328.3 |  |  | 2500 | 118.1 | 56.9 | 63.4 | 31.8 | 30.7 | 0.086 | 106.7 | 11.3 | 70.1 | 70.1 | 31.4 | 0.987 | 100.2 | 485.1 | 453.2 | 63.6 | 591.5 | 2.741 | 425.7 | 30.95 | 119.4 | 35 | 51.9 | 12 | 120.4 | 29.4 | 7.9 | 89.6 | 33.1
124329.3 |  |  | 2500 | 118.3 | 57.1 | 63.4 | 31.7 | 30.7 | 0.081 | 106.7 | 11.3 | 70.1 | 70.2 | 31.4 | 0.988 | 100.2 | 485 | 452.9 | 63.6 | 592.1 | 2.724 | 425.8 | 31 | 119.3 | 34.9 | 51.9 | 12 | 119.9 | 29.4 | 7.91 | 89.6 | 33.2
124330.3 |  |  | 2500 | 118.5 | 57.1 | 63.3 | 31.7 | 30.7 | 0.082 | 106.7 | 11.3 | 70.1 | 70.2 | 31.4 | 0.99 | 100.2 | 484.8 | 452.9 | 63.6 | 592.6 | 2.746 | 425.7 | 30.93 | 119.1 | 34.9 | 51.9 | 12 | 119.7 | 29.4 | 7.91 | 89.5 | 33.2
124331.3 |  |  | 2500 | 118.5 | 57.2 | 63.2 | 31.7 | 30.7 | 0.078 | 106.8 | 11.3 | 70.1 | 70.2 | 31.4 | 0.985 | 100.2 | 484.9 | 452.8 | 63.8 | 593 | 2.763 | 427.3 | 31.08 | 119 | 34.9 | 52 | 12 | 119.8 | 29.4 | 7.91 | 89.6 | 33.3
124332.3 |  |  | 2500 | 118.8 | 57.2 | 63.1 | 31.8 | 30.7 | 0.065 | 106.9 | 11.3 | 70.1 | 70.2 | 31.4 | 0.985 | 100.2 | 484.8 | 452.6 | 63.8 | 593.5 | 2.764 | 427 | 31.27 | 119 | 35 | 52 | 12 | 119.8 | 29.4 | 7.92 | 89.9 | 33.3
124333.3 |  |  | 2500 | 119 | 57.2 | 63.1 | 31.8 | 30.7 | 0.067 | 106.9 | 11.3 | 70.1 | 70.2 | 31.6 | 0.983 | 100.2 | 484.9 | 452.5 | 63.9 | 593.9 | 2.81 | 427.6 | 31.1 | 119 | 35 | 52.1 | 12 | 120 | 29.4 | 7.92 | 90.1 | 33.4
124334.3 |  |  | 2500 | 119.2 | 57.2 | 63 | 31.8 | 30.7 | 0.071 | 106.9 | 11.3 | 70.1 | 70.2 | 31.7 | 0.986 | 100.2 | 484.8 | 452.4 | 64 | 594.4 | 2.893 | 426.3 | 31.17 | 119 | 34.9 | 52.1 | 12 | 120.3 | 29.3 | 7.93 | 90.2 | 33.4
124335.3 |  |  | 2501 | 119.2 | 57.3 | 62.9 | 31.8 | 30.7 | 0.062 | 106.9 | 11.3 | 70.1 | 70.2 | 31.8 | 0.989 | 100.2 | 484.6 | 452.3 | 64 | 595 | 2.916 | 426.3 | 31.02 | 119 | 34.9 | 52.1 | 12 | 120.3 | 29.4 | 7.93 | 90.3 | 33.6
124336.3 |  |  | 2500 | 119.3 | 57.3 | 62.8 | 31.8 | 30.7 | 0.07 | 106.9 | 11.3 | 70.1 | 70.2 | 31.9 | 0.987 | 100.2 | 484.6 | 452.3 | 64.1 | 595.5 | 3.01 | 425.7 | 31.48 | 119 | 35 | 52.1 | 12 | 120.3 | 29.4 | 7.94 | 90.4 | 33.6
124337.3 |  |  | 2500 | 119.4 | 57.3 | 62.8 | 31.8 | 30.6 | 0.067 | 107 | 11.3 | 70.1 | 70.2 | 32 | 0.985 | 100.2 | 484.3 | 451.9 | 64.2 | 595.9 | 2.92 | 427.4 | 31.18 | 119.1 | 35 | 52.1 | 12 | 120.4 | 29.3 | 7.94 | 90.5 | 33.6
124338.3 |  |  | 2500 | 119.6 | 57.3 | 62.8 | 31.8 | 30.7 | 0.067 | 107 | 11.3 | 70.1 | 70.2 | 32.1 | 0.988 | 100.2 | 484.1 | 451.5 | 64.3 | 596.4 | 2.789 | 427.2 | 31.23 | 119.2 | 34.9 | 52.2 | 12 | 120.6 | 29.4 | 7.95 | 90.5 | 33.7
124339.3 |  |  | 2499 | 119.4 | 57.4 | 62.7 | 31.8 | 30.7 | 0.066 | 107 | 11.3 | 70.1 | 70.2 | 32.1 | 0.985 | 100.2 | 483.8 | 451.3 | 64.3 | 596.9 | 2.767 | 427.8 | 31.09 | 119.3 | 35 | 52.1 | 12 | 120.9 | 29.3 | 7.95 | 90.5 | 33.7
124340.3 |  |  | 2500 | 119.3 | 57.4 | 62.7 | 31.8 | 30.7 | 0.071 | 107 | 11.3 | 70.1 | 70.2 | 32.1 | 0.987 | 100.2 | 484 | 451.5 | 64.3 | 597.4 | 2.772 | 426.9 | 31.27 | 119.3 | 35 | 52.1 | 12 | 121.2 | 29.4 | 7.96 | 90.4 | 33.8
124341.3 |  |  | 2500 | 119.2 | 57.4 | 62.6 | 31.8 | 30.6 | 0.07 | 107 | 11.3 | 70 | 70.3 | 32.1 | 0.988 | 100.2 | 483.8 | 451.2 | 64.4 | 597.8 | 2.703 | 427 | 31.19 | 119.5 | 35 | 52.1 | 12 | 121.2 | 29.4 | 7.96 | 90.2 | 33.8
124342.3 |  |  | 2500 | 119.1 | 57.4 | 62.5 | 31.8 | 30.6 | 0.06 | 107.1 | 11.3 | 70 | 70.3 | 32.2 | 0.987 | 100.1 | 484.1 | 451.3 | 64.5 | 598.2 | 2.736 | 426 | 31.35 | 119.4 | 35 | 52.1 | 12 | 121.4 | 29.4 | 7.96 | 90.3 | 33.9
124343.3 |  |  | 2500 | 119.4 | 57.6 | 62.5 | 31.8 | 30.7 | 0.058 | 107.2 | 11.3 | 70 | 70.3 | 32.2 | 0.989 | 100.2 | 484 | 451.3 | 64.6 | 598.4 | 2.792 | 426.7 | 31.55 | 119.7 | 35.1 | 52.1 | 12 | 121.8 | 29.4 | 7.97 | 90.5 | 34
124344.3 |  |  | 2500 | 119.6 | 57.6 | 62.6 | 31.8 | 30.7 | 0.059 | 107.3 | 11.3 | 70 | 70.3 | 32.2 | 0.987 | 100.1 | 483.8 | 451 | 64.7 | 598.9 | 2.798 | 426.5 | 31.44 | 119.7 | 35 | 52.1 | 12 | 121.5 | 29.4 | 7.97 | 90.7 | 33.9
124345.3 |  |  | 2500 | 119.9 | 57.6 | 62.5 | 31.8 | 30.7 | 0.061 | 107.3 | 11.3 | 70 | 70.3 | 32.2 | 0.985 | 100.1 | 483.5 | 450.7 | 64.7 | 599.2 | 2.777 | 428.3 | 31.38 | 119.7 | 35 | 52.1 | 12 | 121.2 | 29.3 | 7.98 | 90.9 | 34.2
124346.3 |  |  | 2500 | 120.1 | 57.6 | 62.5 | 31.8 | 30.7 | 0.056 | 107.3 | 11.3 | 70 | 70.3 | 32.3 | 0.986 | 100.2 | 483.3 | 450.4 | 64.7 | 599.7 | 2.799 | 427.4 | 31.57 | 119.7 | 35.1 | 52.1 | 12 | 121 | 29.3 | 7.98 | 91 | 34.2
124347.3 |  |  | 2500 | 120.4 | 57.6 | 62.4 | 31.8 | 30.7 | 0.054 | 107.4 | 11.3 | 70 | 70.3 | 32.4 | 0.99 | 100.2 | 483.3 | 450.5 | 64.8 | 600 | 2.934 | 427.4 | 31.56 | 119.7 | 35 | 52.1 | 12 | 120.7 | 29.4 | 7.99 | 91.1 | 34.3
124348.3 |  |  | 2500 | 120.5 | 57.6 | 62.4 | 31.8 | 30.7 | 0.053 | 107.4 | 11.3 | 70 | 70.4 | 32.5 | 0.99 | 100.2 | 483.2 | 450.4 | 64.8 | 600.3 | 2.92 | 426 | 31.65 | 119.5 | 35.1 | 52.1 | 12.1 | 120.5 | 29.4 | 7.99 | 91.2 | 34.3
124349.3 |  |  | 2500 | 120.5 | 57.6 | 62.4 | 31.8 | 30.7 | 0.059 | 107.4 | 11.3 | 70 | 70.5 | 32.5 | 0.986 | 100.1 | 483.1 | 450.2 | 64.8 | 600.7 | 2.794 | 426.4 | 31.49 | 119.3 | 35.1 | 52.1 | 12.1 | 120.2 | 29.3 | 8 | 91.1 | 34.4
124350.3 |  |  | 2500 | 120.5 | 57.6 | 62.4 | 31.8 | 30.7 | 0.052 | 107.4 | 11.2 | 70 | 70.4 | 32.6 | 0.988 | 100.1 | 483.1 | 450.2 | 64.9 | 601.1 | 2.742 | 426.2 | 31.84 | 119.2 | 35.1 | 51.9 | 12.1 | 120.1 | 29.4 | 8.01 | 91.2 | 34.4
124351.3 |  |  | 2500 | 120.9 | 57.5 | 62.3 | 31.8 | 30.6 | 0.042 | 107.5 | 11.3 | 70 | 70.3 | 32.7 | 0.985 | 100.1 | 483.1 | 449.9 | 64.9 | 601.4 | 2.748 | 427.9 | 31.89 | 119.2 | 35.1 | 51.9 | 12.1 | 120 | 29.4 | 8.01 | 91.3 | 34.4
124352.3 |  |  | 2501 | 121.3 | 57.5 | 62.3 | 31.8 | 30.7 | 0.042 | 107.5 | 11.3 | 70 | 70.3 | 32.7 | 0.985 | 100.1 | 483.1 | 449.8 | 64.9 | 601.9 | 2.743 | 427.3 | 31.94 | 119.1 | 35.1 | 51.9 | 12 | 120 | 29.4 | 8.02 | 91.5 | 34.6
124353.3 |  |  | 2500 | 121.2 | 57.6 | 62.3 | 31.8 | 30.7 | 0.064 | 107.3 | 11.3 | 70 | 70.2 | 32.7 | 0.988 | 100.1 | 482.6 | 449.6 | 65 | 602.4 | 2.688 | 427.5 | 31.37 | 119 | 35.1 | 51.9 | 12 | 119.7 | 29.3 | 8.02 | 91.2 | 34.6
124354.3 |  |  | 2500 | 120.6 | 57.6 | 62.3 | 31.8 | 30.7 | 0.045 | 107.4 | 11.3 | 70 | 70.2 | 32.8 | 0.99 | 100.1 | 482.6 | 449.4 | 65 | 602.9 | 2.64 | 426.2 | 31.52 | 118.9 | 35.1 | 51.9 | 12 | 119.9 | 29.4 | 8.03 | 91.1 | 34.7
124355.3 |  |  | 2500 | 120.6 | 57.6 | 62.3 | 31.8 | 30.7 | 0.037 | 107.6 | 11.3 | 70 | 70.3 | 32.8 | 0.988 | 100.2 | 482.5 | 449.4 | 65.1 | 603.3 | 2.73 | 426.3 | 31.86 | 119.2 | 35.1 | 51.9 | 12 | 121.1 | 29.3 | 8.03 | 91.5 | 34.7
124356.3 |  |  | 2500 | 120.9 | 57.5 | 62.3 | 31.8 | 30.7 | 0.038 | 107.6 | 11.3 | 70 | 70.3 | 32.8 | 0.986 | 100.1 | 482.1 | 448.9 | 65.1 | 603.7 | 2.715 | 426.1 | 31.78 | 119.2 | 35.1 | 51.8 | 12 | 121.2 | 29.4 | 8.04 | 91.7 | 34.8
124357.3 |  |  | 2500 | 121.5 | 57.4 | 62.3 | 31.8 | 30.7 | 0.042 | 107.6 | 11.3 | 70 | 70.3 | 32.9 | 0.987 | 100.2 | 482.1 | 449 | 65.2 | 604 | 2.74 | 427.8 | 31.94 | 119.5 | 35.1 | 51.7 | 12 | 121.5 | 29.4 | 8.04 | 91.8 | 34.8
124358.3 |  |  | 2500 | 121.5 | 57.5 | 62.3 | 31.8 | 30.7 | 0.044 | 107.6 | 11.3 | 70 | 70.3 | 32.9 | 0.985 | 100.2 | 482.1 | 448.9 | 65.2 | 604.4 | 2.754 | 427.7 | 31.81 | 119.6 | 35.1 | 51.7 | 12 | 121.4 | 29.3 | 8.05 | 91.8 | 34.8
124359.3 |  |  | 2500 | 121.5 | 57.4 | 62.3 | 31.8 | 30.7 | 0.043 | 107.5 | 11.3 | 70 | 70.3 | 33.1 | 0.986 | 100.2 | 482.2 | 449 | 65.3 | 604.8 | 2.831 | 428.3 | 31.9 | 119.7 | 35.1 | 51.7 | 12 | 121.3 | 29.3 | 8.05 | 91.8 | 34.9
124360.3 |  |  | 2500 | 121.7 | 57.4 | 62.3 | 31.9 | 30.7 | 0.044 | 107.5 | 11.2 | 70 | 70.3 | 33.1 | 0.987 | 100.2 | 481.8 | 448.8 | 65.3 | 605.1 | 2.837 | 427.3 | 31.74 | 119.7 | 35.1 | 51.7 | 12 | 121.4 | 29.4 | 8.06 | 91.8 | 35
124361.3 |  |  | 2500 | 121.6 | 57.4 | 62.3 | 31.8 | 30.7 | 0.039 | 107 | 11.2 | 70 | 70.3 | 33.2 | 0.988 | 100.2 | 481.9 | 448.8 | 65.3 | 605.4 | 2.819 | 426.4 | 31.94 | 119.8 | 35.1 | 51.7 | 12 | 121.4 | 29.3 | 8.07 | 91.9 | 35.1
124362.3 |  |  | 2500 | 121.6 | 57.4 | 62.3 | 31.8 | 30.7 | 0.039 | 107 | 11.3 | 70 | 70.3 | 33.3 | 0.986 | 100.2 | 481.8 | 448.5 | 65.3 | 605.7 | 2.762 | 426.5 | 31.7 | 119.8 | 35.1 | 51.6 | 12 | 121.3 | 29.3 | 8.07 | 92 | 35.1
124363.3 |  |  | 2500 | 121.6 | 57.4 | 62.3 | 31.8 | 30.7 | 0.04 | 107.1 | 11.2 | 70 | 70.3 | 33.3 | 0.985 | 100.2 | 481.5 | 448.3 | 65.4 | 605.9 | 2.713 | 427.2 | 31.78 | 119.7 | 35.1 | 51.6 | 12 | 121.2 | 29.4 | 8.08 | 92.2 | 35.2
124364.3 |  |  | 2500 | 121.9 | 57.4 | 62.3 | 31.8 | 30.7 | 0.04 | 107.1 | 11.2 | 70 | 70.3 | 33.4 | 0.983 | 100.2 | 481.6 | 448.4 | 65.4 | 606.4 | 2.748 | 428.1 | 31.99 | 119.7 | 35.1 | 51.6 | 12 | 121.1 | 29.3 | 8.09 | 92.3 | 35.3
124365.3 |  |  | 2501 | 122.1 | 57.3 | 62.2 | 31.8 | 30.7 | 0.039 | 107.1 | 11.2 | 70 | 70.3 | 33.4 | 0.984 | 100.2 | 481.3 | 448.2 | 65.4 | 606.8 | 2.783 | 428 | 31.91 | 119.7 | 35.1 | 51.5 | 12 | 121.2 | 29.3 | 8.09 | 92.4 | 35.3
124366.3 |  |  | 2500 | 122.3 | 57.3 | 62.2 | 31.8 | 30.7 | 0.032 | 107.1 | 11.2 | 70 | 70.3 | 33.4 | 0.989 | 100.2 | 481 | 447.9 | 65.6 | 607.1 | 2.747 | 427.3 | 32.1 | 119.7 | 35.1 | 51.5 | 12 | 121.4 | 29.4 | 8.1 | 92.4 | 35.4
124367.3 |  |  | 2501 | 122.4 | 57.3 | 62.2 | 31.8 | 30.6 | 0.031 | 107.1 | 11.3 | 70 | 70.3 | 33.5 | 0.988 | 100.2 | 481.3 | 447.8 | 65.6 | 607.4 | 2.823 | 426.4 | 31.99 | 119.7 | 35.1 | 51.4 | 12 | 121.3 | 29.4 | 8.11 | 92.5 | 35.4
124368.3 |  |  | 2500 | 122.6 | 57.3 | 62.2 | 31.8 | 30.7 | 0.035 | 107.1 | 11.2 | 70 | 70.2 | 33.6 | 0.986 | 100.2 | 481.2 | 447.7 | 65.6 | 607.8 | 2.896 | 426.3 | 31.89 | 119.7 | 35.1 | 51.4 | 12 | 121.1 | 29.3 | 8.11 | 92.5 | 35.5
124369.3 |  |  | 2501 | 122.7 | 57.3 | 62.3 | 31.9 | 30.7 | 0.034 | 107.1 | 11.2 | 70 | 70.1 | 33.6 | 0.987 | 100.2 | 480.8 | 447.5 | 65.6 | 608 | 2.793 | 427.6 | 31.99 | 119.6 | 35.1 | 51.4 | 12 | 120.9 | 29.3 | 8.12 | 92.5 | 35.6
124370.3 |  |  | 2499 | 122.8 | 57.3 | 62.2 | 31.9 | 30.7 | 0.04 | 107 | 11.2 | 70 | 70.1 | 33.6 | 0.986 | 100.2 | 480.5 | 447.4 | 65.7 | 608.3 | 2.776 | 428.1 | 32.19 | 119.5 | 35.1 | 51.4 | 12 | 120.8 | 29.3 | 8.12 | 92.4 | 35.6
124371.3 |  |  | 2499 | 122.7 | 57.3 | 62.3 | 31.9 | 30.7 | 0.035 | 107 | 11.2 | 70 | 70.2 | 33.7 | 0.985 | 100.2 | 480.4 | 447.3 | 65.7 | 608.6 | 2.761 | 428.1 | 32.1 | 119.5 | 35.1 | 51.4 | 12 | 121.5 | 29.4 | 8.13 | 92.3 | 35.6
124372.3 |  |  | 2500 | 122.7 | 57.2 | 62.2 | 31.9 | 30.7 | 0.031 | 107 | 11.2 | 70 | 70.2 | 33.8 | 0.988 | 100.2 | 480.3 | 447.2 | 65.8 | 608.9 | 2.828 | 427.8 | 32.07 | 119.8 | 35.1 | 51.3 | 12 | 122.2 | 29.4 | 8.13 | 92.4 | 35.7
124373.3 |  |  | 2500 | 122.7 | 57.2 | 62.2 | 31.9 | 30.7 | 0.025 | 107.1 | 11.2 | 70 | 70.3 | 33.8 | 0.987 | 100.1 | 480.3 | 447.1 | 65.8 | 609.3 | 2.901 | 426.4 | 32.28 | 120 | 35.2 | 51.3 | 12 | 122.7 | 29.4 | 8.14 | 92.6 | 35.7
124374.3 |  |  | 2500 | 122.8 | 57.2 | 62.2 | 31.9 | 30.7 | 0.028 | 107.1 | 11.2 | 70 | 70.3 | 33.9 | 0.985 | 100.1 | 480.5 | 447.2 | 65.8 | 609.4 | 2.926 | 426.3 | 32.18 | 120.3 | 35.2 | 51.3 | 12 | 123 | 29.3 | 8.14 | 92.8 | 35.8
124375.3 |  |  | 2500 | 123 | 57.1 | 62.2 | 31.9 | 30.7 | 0.029 | 107.1 | 11.2 | 70 | 70.2 | 34 | 0.987 | 100.1 | 480.4 | 446.9 | 65.8 | 609.7 | 3.001 | 427.1 | 32.4 | 120.5 | 35.2 | 51.2 | 12 | 123.2 | 29.3 | 8.15 | 92.9 | 35.9
124376.3 |  |  | 2500 | 123.1 | 57.2 | 62.2 | 31.9 | 30.7 | 0.028 | 107.1 | 11.2 | 70 | 70.3 | 34.1 | 0.986 | 100.2 | 480.2 | 446.9 | 65.8 | 609.9 | 2.904 | 428.3 | 32.56 | 120.9 | 35.2 | 51.2 | 12 | 123 | 29.3 | 8.16 | 92.9 | 35.9
124377.3 |  |  | 2500 | 123.4 | 57.2 | 62.2 | 32 | 30.7 | 0.028 | 107.2 | 11.2 | 70 | 70.3 | 34.1 | 0.985 | 100.1 | 479.9 | 446.6 | 65.8 | 610.1 | 2.844 | 428.3 | 32.46 | 121 | 35.2 | 51.2 | 12 | 122.4 | 29.4 | 8.16 | 93 | 36.1
124378.3 |  |  | 2500 | 123.7 | 57.1 | 62.2 | 31.9 | 30.7 | 0.027 | 107.1 | 11.2 | 70 | 70.2 | 34.1 | 0.988 | 100.1 | 479.8 | 446.7 | 65.9 | 610.4 | 2.836 | 427.7 | 32.37 | 120.9 | 35.2 | 51.1 | 12 | 122.1 | 29.3 | 8.17 | 93 | 36.1
124379.3 |  |  | 2500 | 123.6 | 57.1 | 62.3 | 31.9 | 30.7 | 0.033 | 107 | 11.2 | 70 | 70.2 | 34.2 | 0.99 | 100.1 | 480 | 446.6 | 65.9 | 610.4 | 2.794 | 426.5 | 32.39 | 120.7 | 35.2 | 51 | 12 | 121.6 | 29.4 | 8.17 | 92.8 | 36.1
124380.3 |  |  | 2500 | 123.5 | 57 | 62.3 | 31.9 | 30.7 | 0.026 | 107.1 | 11.2 | 70.1 | 70.2 | 34.2 | 0.988 | 100.2 | 480.1 | 446.6 | 66 | 610.7 | 2.811 | 426 | 32.28 | 120.6 | 35.2 | 50.9 | 12 | 121.5 | 29.3 | 8.18 | 92.8 | 36.2
124381.3 |  |  | 2501 | 123.4 | 57.1 | 62.3 | 31.9 | 30.7 | 0.021 | 107.2 | 11.2 | 70.1 | 70.3 | 34.3 | 0.989 | 100.1 | 480.2 | 446.7 | 66.1 | 611.1 | 2.985 | 426.8 | 32.49 | 120.4 | 35.2 | 51 | 12 | 121.5 | 29.3 | 8.18 | 92.9 | 36.2
124382.3 |  |  | 2501 | 123.7 | 57.1 | 62.3 | 31.9 | 30.7 | 0.022 | 107.2 | 11.2 | 70.1 | 70.3 | 34.4 | 0.986 | 100.1 | 480.2 | 446.6 | 66.1 | 611.3 | 2.959 | 427.9 | 32.49 | 120.5 | 35.2 | 50.9 | 12 | 121.8 | 29.4 | 8.19 | 93.1 | 36.3
124383.3 |  |  | 2500 | 124.2 | 57 | 62.3 | 31.9 | 30.7 | 0.013 | 107.3 | 11.2 | 70.1 | 70.3 | 34.5 | 0.984 | 100.1 | 479.7 | 446.3 | 66.1 | 611.4 | 2.895 | 428.2 | 32.86 | 120.5 | 35.1 | 50.9 | 12 | 122.1 | 29.3 | 8.19 | 93.3 | 36.3
124384.3 |  |  | 2500 | 124.4 | 57.1 | 62.4 | 31.9 | 30.7 | 0.019 | 107.3 | 11.2 | 70.1 | 70.3 | 34.6 | 0.985 | 100.1 | 479.5 | 446.2 | 66.2 | 611.7 | 2.937 | 428.2 | 32.78 | 120.6 | 35.2 | 50.9 | 12 | 121.7 | 29.3 | 8.2 | 93.4 | 36.3
124385.3 |  |  | 2500 | 124.1 | 57 | 62.3 | 31.9 | 30.7 | 0.037 | 107.1 | 11.2 | 70.1 | 70.3 | 34.6 | 0.991 | 100.1 | 479.3 | 445.9 | 66.1 | 611.9 | 2.943 | 426.5 | 32.32 | 120.5 | 35.2 | 50.8 | 12 | 121.3 | 29.3 | 8.2 | 93.2 | 36.4
124386.3 |  |  | 2499 | 123.6 | 56.9 | 62.3 | 31.9 | 30.7 | 0.029 | 107.1 | 11.2 | 70.1 | 70.4 | 34.6 | 0.984 | 100.1 | 479.2 | 445.7 | 66.3 | 612.2 | 2.826 | 426.5 | 32.37 | 120.3 | 35.2 | 50.8 | 12 | 120.9 | 29.3 | 8.21 | 93 | 36.5
124387.3 |  |  | 2500 | 123.6 | 56.9 | 62.4 | 31.9 | 30.7 | 0.01 | 107.2 | 11.2 | 70.1 | 70.3 | 34.7 | 0.985 | 100.1 | 479.2 | 445.4 | 66.3 | 612.4 | 2.785 | 426.2 | 32.84 | 120.1 | 35.2 | 50.8 | 12 | 120.9 | 29.3 | 8.21 | 93.2 | 36.6
124388.3 |  |  | 2499 | 124.3 | 56.8 | 62.4 | 31.8 | 30.7 | 0.018 | 107.2 | 11.2 | 70.1 | 70.3 | 34.7 | 0.986 | 100.1 | 479 | 445.4 | 66.3 | 612.6 | 2.84 | 427.7 | 32.8 | 120.1 | 35.2 | 50.7 | 12 | 121.1 | 29.3 | 8.22 | 93.3 | 36.6
124389.3 |  |  | 2500 | 124.9 | 56.8 | 62.4 | 31.9 | 30.7 | 0.017 | 107.1 | 11.2 | 70.1 | 70.4 | 34.8 | 0.983 | 100.1 | 479.3 | 445.6 | 66.3 | 612.9 | 2.825 | 427 | 32.71 | 120.2 | 35.2 | 50.7 | 12 | 121.7 | 29.3 | 8.22 | 93.4 | 36.7
124390.3 |  |  | 2500 | 125.1 | 56.8 | 62.4 | 31.9 | 30.8 | 0.019 | 107.1 | 11.2 | 70.1 | 70.3 | 34.7 | 0.983 | 100.2 | 479.1 | 445.5 | 66.3 | 613.2 | 2.798 | 428 | 32.6 | 120.4 | 35.2 | 50.7 | 12 | 121.8 | 29.3 | 8.23 | 93.5 | 36.7
124391.3 |  |  | 2500 | 124.8 | 56.8 | 62.3 | 31.8 | 30.8 | 0.016 | 107.2 | 11.2 | 70 | 70.2 | 34.7 | 0.988 | 100.2 | 479.3 | 445.5 | 66.3 | 613.4 | 2.803 | 426.6 | 32.58 | 120.5 | 35.2 | 50.6 | 12 | 121.9 | 29.3 | 8.23 | 93.7 | 36.6
124392.3 |  |  | 2500 | 124.8 | 56.7 | 62.4 | 31.8 | 30.7 | 0.013 | 107.2 | 11.2 | 70 | 70.1 | 34.7 | 0.987 | 100.2 | 479 | 445.4 | 66.3 | 613.6 | 2.85 | 426.3 | 32.78 | 120.6 | 35.2 | 50.6 | 12 | 121.9 | 29.3 | 8.24 | 93.8 | 36.6
124393.3 |  |  | 2500 | 124.9 | 56.7 | 62.4 | 31.9 | 30.6 | 0.007 | 107.2 | 11.2 | 70.1 | 69.9 | 34.7 | 0.988 | 100.2 | 479.3 | 445.4 | 66.4 | 613.9 | 2.88 | 426.2 | 32.83 | 120.6 | 35.2 | 50.5 | 12 | 122.1 | 29.3 | 8.25 | 93.9 | 36.5
124394.3 |  |  | 2500 | 125.2 | 56.6 | 62.3 | 31.9 | 30.7 | 0.018 | 107.1 | 11.2 | 70 | 69.7 | 34.8 | 0.985 | 100.2 | 478.9 | 445.3 | 66.4 | 614.2 | 2.963 | 427.4 | 32.88 | 120.7 | 35.2 | 50.5 | 12 | 122.2 | 29.3 | 8.25 | 93.9 | 36.3
124395.3 |  |  | 2500 | 125.2 | 56.7 | 62.3 | 31.9 | 30.7 | 0.013 | 107.1 | 11.2 | 70 | 69.6 | 34.9 | 0.983 | 100.2 | 478.8 | 445 | 66.4 | 614.4 | 2.888 | 427.2 | 32.86 | 120.8 | 35.2 | 50.4 | 12 | 122.4 | 29.3 | 8.26 | 94 | 36.1
124396.3 |  |  | 2500 | 125.4 | 56.7 | 62.3 | 31.9 | 30.7 | 0.011 | 107.1 | 11.2 | 70 | 69.4 | 35.1 | 0.984 | 100.2 | 478.3 | 444.7 | 66.5 | 614.5 | 2.856 | 427.8 | 32.99 | 120.8 | 35.2 | 50.4 | 12 | 122.4 | 29.3 | 8.26 | 94.1 | 35.7
124397.3 |  |  | 2500 | 125.6 | 56.6 | 62.4 | 31.9 | 30.7 | 0.01 | 107.1 | 11.2 | 70 | 69.4 | 35.1 | 0.989 | 100.2 | 478.3 | 444.5 | 66.4 | 614.9 | 2.815 | 427 | 32.83 | 120.9 | 35.2 | 50.4 | 12 | 122.4 | 29.4 | 8.27 | 94.2 | 35.3
124398.3 |  |  | 2501 | 125.9 | 56.6 | 62.4 | 31.8 | 30.7 | 0.01 | 107 | 11.2 | 70 | 69.4 | 35 | 0.987 | 100.2 | 478.4 | 444.5 | 66.5 | 615.1 | 2.769 | 426.7 | 32.94 | 120.8 | 35.1 | 50.3 | 12 | 122.1 | 29.3 | 8.28 | 94.1 | 34.9
124399.3 |  |  | 2500 | 125.9 | 56.6 | 62.4 | 31.8 | 30.7 | 0.008 | 107 | 11.2 | 70 | 69.4 | 34.9 | 0.988 | 100.2 | 478.3 | 444.3 | 66.5 | 615.3 | 2.771 | 425.8 | 32.87 | 120.8 | 35.2 | 50.3 | 12 | 122.1 | 29.3 | 8.28 | 94.1 | 34.6
124400.3 |  |  | 2500 | 125.9 | 56.6 | 62.4 | 31.9 | 30.7 | 0.008 | 107 | 11.2 | 70 | 69.3 | 34.9 | 0.987 | 100.2 | 478.7 | 444.7 | 66.6 | 615.6 | 2.822 | 427.4 | 33.08 | 120.8 | 35.2 | 50.3 | 12 | 122.3 | 29.3 | 8.29 | 94.1 | 34.3
124401.3 |  |  | 2500 | 126 | 56.6 | 62.4 | 31.9 | 30.7 | 0.011 | 107 | 11.2 | 70 | 69.3 | 34.8 | 0.985 | 100.2 | 478.4 | 444.5 | 66.5 | 615.8 | 2.842 | 427.2 | 33.13 | 120.8 | 35.2 | 50.3 | 12 | 122.4 | 29.3 | 8.3 | 94.2 | 33.9
124402.3 |  |  | 2499 | 126.1 | 56.5 | 62.4 | 31.9 | 30.7 | 0.011 | 107 | 11.2 | 70 | 69.4 | 34.7 | 0.985 | 100.2 | 478.5 | 444.4 | 66.5 | 615.8 | 2.859 | 427.5 | 32.83 | 120.9 | 35.2 | 50.2 | 12 | 122.4 | 29.3 | 8.3 | 94.3 | 33.7
124403.3 |  |  | 2500 | 126.2 | 56.5 | 62.4 | 31.9 | 30.8 | 0.009 | 107 | 11.2 | 70 | 69.4 | 34.6 | 0.99 | 100.2 | 478.4 | 444.4 | 66.6 | 615.9 | 2.884 | 427 | 33.18 | 120.8 | 35.2 | 50.1 | 12 | 121.8 | 29.3 | 8.31 | 94.5 | 33.6
124404.3 |  |  | 2499 | 126.4 | 56.5 | 62.4 | 31.8 | 30.7 | 0.013 | 107 | 11.2 | 70 | 69.4 | 34.6 | 0.988 | 100.2 | 478.3 | 444.2 | 66.6 | 616.2 | 2.88 | 427.2 | 33.11 | 120.6 | 35.2 | 50.1 | 12 | 121.4 | 29.4 | 8.32 | 94.5 | 33.5
124405.3 |  |  | 2499 | 126.4 | 56.4 | 62.4 | 31.8 | 30.7 | 0.007 | 107 | 11.2 | 70 | 69.4 | 34.4 | 0.988 | 100.2 | 478.5 | 444.2 | 66.6 | 616.3 | 2.823 | 425.8 | 33.01 | 120.6 | 35.1 | 50.1 | 12 | 122.1 | 29.3 | 8.32 | 94.5 | 33.4
124406.3 |  |  | 2501 | 126.5 | 56.4 | 62.4 | 31.9 | 30.7 | 0.009 | 107 | 11.2 | 70 | 69.4 | 34.3 | 0.984 | 100.2 | 478.4 | 444.1 | 66.7 | 616.6 | 2.775 | 425.8 | 33.17 | 120.7 | 35.1 | 50.1 | 12 | 122.6 | 29.3 | 8.33 | 94.4 | 33.4
124407.3 |  |  | 2500 | 126.5 | 56.3 | 62.4 | 31.9 | 30.8 | 0.011 | 107 | 11.2 | 70 | 69.4 | 34.3 | 0.987 | 100.1 | 478.2 | 443.9 | 66.7 | 616.8 | 2.776 | 425.9 | 33.07 | 120.7 | 35.1 | 49.9 | 12 | 122.5 | 29.4 | 8.34 | 94.4 | 33.3
124408.3 |  |  | 2501 | 126.6 | 56.3 | 62.4 | 31.9 | 30.7 | 0.013 | 107 | 11.2 | 70 | 69.4 | 34.2 | 0.985 | 100.1 | 478.4 | 443.8 | 66.7 | 617.1 | 2.806 | 427.7 | 33.32 | 120.8 | 35.1 | 49.9 | 12 | 122.5 | 29.3 | 8.34 | 94.4 | 33.3
124409.3 |  |  | 2500 | 126.7 | 56.3 | 62.4 | 31.8 | 30.7 | 0.016 | 107.1 | 11.3 | 70 | 69.4 | 34.2 | 0.986 | 100.2 | 478.4 | 443.9 | 66.8 | 617.2 | 2.797 | 427 | 32.99 | 120.9 | 35.1 | 49.9 | 12 | 122.6 | 29.3 | 8.35 | 94.5 | 33.3
124410.3 |  |  | 2500 | 126.8 | 56.2 | 62.4 | 31.8 | 30.7 | 0.013 | 107.1 | 11.3 | 70 | 69.5 | 34.1 | 0.989 | 100.2 | 478.6 | 444 | 66.7 | 617.3 | 2.786 | 427.2 | 33.3 | 120.9 | 35.1 | 49.9 | 12 | 122.7 | 29.3 | 8.36 | 94.7 | 33.3
124411.3 |  |  | 2501 | 126.9 | 56.1 | 62.4 | 31.9 | 30.7 | 0.016 | 107.1 | 11.3 | 70 | 69.5 | 33.9 | 0.987 | 100.2 | 478.5 | 444.2 | 66.8 | 617.6 | 2.802 | 425.9 | 33.45 | 121 | 35.1 | 49.8 | 12 | 122.8 | 29.3 | 8.36 | 94.8 | 33.3
124412.3 |  |  | 2500 | 127 | 56.1 | 62.4 | 31.9 | 30.7 | 0.038 | 107.1 | 11.3 | 70 | 69.4 | 33.9 | 0.985 | 100.2 | 478.2 | 443.9 | 66.7 | 617.8 | 2.826 | 425.6 | 33.25 | 121 | 35.1 | 49.7 | 12 | 122.7 | 29.4 | 8.37 | 94.9 | 33.4
124413.3 |  |  | 2500 | 127.1 | 56.1 | 62.4 | 31.9 | 30.7 | 0.054 | 107.1 | 11.3 | 70 | 69.3 | 33.9 | 0.987 | 100.2 | 478.3 | 443.8 | 66.8 | 617.9 | 2.802 | 426.1 | 33.52 | 121 | 35.1 | 49.7 | 12 | 122.7 | 29.3 | 8.37 | 95 | 33.4
124414.3 |  |  | 2500 | 127.4 | 56.1 | 62.4 | 31.9 | 30.8 | 0.061 | 107.1 | 11.3 | 70 | 69.4 | 33.9 | 0.984 | 100.1 | 478 | 443.7 | 66.8 | 618.1 | 2.89 | 427.2 | 33.54 | 120.9 | 35.1 | 49.7 | 12 | 122.6 | 29.3 | 8.38 | 95 | 33.4
124415.3 |  |  | 2501 | 127.4 | 56.1 | 62.4 | 31.9 | 30.8 | 0.06 | 107.1 | 11.3 | 70 | 69.4 | 33.9 | 0.983 | 100.1 | 478.3 | 443.6 | 66.9 | 618.2 | 2.918 | 427.2 | 33.43 | 121 | 35.1 | 49.7 | 12 | 122.6 | 29.3 | 8.39 | 95.1 | 33.4
124416.3 |  |  | 2500 | 127.5 | 55.9 | 62.5 | 31.9 | 30.8 | 0.06 | 107.1 | 11.3 | 70 | 69.4 | 33.8 | 0.986 | 100.1 | 478.1 | 443.4 | 66.9 | 618.4 | 2.886 | 427.3 | 33.13 | 120.9 | 35.1 | 49.6 | 12 | 122.5 | 29.3 | 8.39 | 95.1 | 33.4
124417.3 |  |  | 2500 | 127.4 | 55.9 | 62.5 | 31.9 | 30.8 | 0.061 | 107.1 | 11.3 | 70 | 69.3 | 33.8 | 0.986 | 100.2 | 478 | 443.4 | 66.9 | 618.6 | 2.838 | 426.1 | 33.55 | 121 | 35.1 | 49.6 | 12 | 122.5 | 29.4 | 8.4 | 95 | 33.4
124418.3 |  |  | 2499 | 127.5 | 56 | 62.6 | 31.9 | 30.8 | 0.059 | 107.1 | 11.3 | 70 | 69.4 | 33.8 | 0.987 | 100.1 | 477.9 | 443.2 | 67 | 618.8 | 2.845 | 425.7 | 33.35 | 120.9 | 35.1 | 49.6 | 12 | 122.4 | 29.3 | 8.4 | 95 | 33.3
124419.3 |  |  | 2499 | 127.6 | 55.9 | 62.6 | 31.9 | 30.8 | 0.063 | 107.2 | 11.3 | 70 | 69.3 | 33.8 | 0.986 | 100.1 | 478.1 | 443.2 | 67 | 619.1 | 2.907 | 425.5 | 33.54 | 120.8 | 35.1 | 49.4 | 12 | 122.2 | 29.4 | 8.41 | 95 | 33.3
124420.3 |  |  | 2500 | 127.6 | 55.8 | 62.6 | 31.9 | 30.8 | 0.061 | 107.3 | 11.3 | 70 | 69.3 | 33.8 | 0.984 | 100.1 | 478.3 | 443.3 | 67 | 619.3 | 2.974 | 426.2 | 33.46 | 120.8 | 35.1 | 49.5 | 12 | 121.7 | 29.3 | 8.41 | 95.1 | 33.2
124421.3 |  |  | 2500 | 127.6 | 55.8 | 62.6 | 31.9 | 30.8 | 0.057 | 107.3 | 11.3 | 70 | 69.9 | 33.8 | 0.986 | 100.2 | 478.4 | 443.1 | 67.1 | 619.4 | 3.052 | 427.8 | 33.54 | 120.7 | 35.1 | 49.4 | 12 | 121.5 | 29.3 | 8.42 | 95.2 | 33.2
124422.3 |  |  | 2499 | 127.7 | 55.7 | 62.6 | 31.9 | 30.8 | 0.055 | 107.4 | 11.3 | 70 | 70.1 | 33.7 | 0.987 | 100.1 | 478.1 | 442.8 | 67.1 | 619.6 | 2.951 | 427.9 | 33.45 | 120.5 | 35.1 | 49.4 | 12 | 121.2 | 29.3 | 8.43 | 95.4 | 33.1
124423.3 |  |  | 2500 | 127.9 | 55.8 | 62.6 | 31.9 | 30.8 | 0.049 | 106.7 | 11.3 | 70 | 69.6 | 33.7 | 0.986 | 100.2 | 478.2 | 443.1 | 67 | 619.8 | 2.887 | 426.2 | 33.49 | 120.5 | 35.1 | 49.4 | 12 | 121.8 | 29.3 | 8.43 | 95.4 | 32.9
124424.3 |  |  | 2500 | 128 | 55.8 | 62.6 | 31.9 | 30.8 | 0.058 | 106.6 | 11.3 | 70 | 69.1 | 33.7 | 0.985 | 100.1 | 477.8 | 442.8 | 67.1 | 619.9 | 2.807 | 425.4 | 33.41 | 120.5 | 35.1 | 49.3 | 12 | 122.2 | 29.3 | 8.43 | 95.4 | 32.8
124425.3 |  |  | 2500 | 128 | 55.8 | 62.5 | 31.9 | 30.8 | 0.055 | 106.6 | 11.3 | 70 | 68.8 | 33.7 | 0.985 | 100.2 | 477.6 | 442.5 | 67.1 | 620.3 | 2.736 | 425.7 | 33.47 | 120.7 | 35.1 | 49.4 | 12 | 122.7 | 29.4 | 8.44 | 95.3 | 32.7
124426.3 |  |  | 2500 | 128 | 55.8 | 62.5 | 31.9 | 30.8 | 0.051 | 106.6 | 11.3 | 70 | 68.8 | 33.7 | 0.986 | 100.2 | 477.8 | 442.7 | 67.1 | 620.4 | 2.731 | 426.6 | 33.51 | 120.9 | 35 | 49.4 | 12 | 122.9 | 29.3 | 8.44 | 95.2 | 32.6
124427.3 |  |  | 2500 | 128 | 55.7 | 62.5 | 31.9 | 30.8 | 0.055 | 106.6 | 11.3 | 70 | 69 | 33.7 | 0.985 | 100.2 | 478.1 | 442.7 | 67.1 | 620.6 | 2.727 | 427.9 | 33.52 | 121 | 35.1 | 49.3 | 12 | 123 | 29.4 | 8.45 | 95.1 | 32.4
124428.3 |  |  | 2500 | 128 | 55.7 | 62.4 | 31.9 | 30.8 | 0.059 | 106.6 | 11.3 | 70 | 69.5 | 33.6 | 0.99 | 100.2 | 478 | 442.8 | 67.1 | 620.7 | 2.778 | 427.8 | 33.34 | 121.1 | 35 | 49.3 | 12 | 123 | 29.4 | 8.45 | 95.1 | 32.3
124429.3 |  |  | 2500 | 127.8 | 55.6 | 62.4 | 31.9 | 30.8 | 0.057 | 106.7 | 11.3 | 70 | 69.8 | 33.6 | 0.988 | 100.2 | 478.2 | 443 | 67.1 | 620.8 | 2.744 | 426.7 | 33.25 | 121.2 | 35.1 | 49.2 | 12 | 122.9 | 29.4 | 8.45 | 95.1 | 32.3
124430.3 |  |  | 2501 | 127.6 | 55.5 | 62.4 | 31.9 | 30.8 | 0.054 | 106.7 | 11.4 | 70 | 69.8 | 33.6 | 0.985 | 100.2 | 478.2 | 443.1 | 67.1 | 620.9 | 2.751 | 425.9 | 33.42 | 121.2 | 35.1 | 49.1 | 12 | 122.8 | 29.4 | 8.46 | 95.2 | 32.2
124431.3 |  |  | 2500 | 127.4 | 55.4 | 62.3 | 31.9 | 30.8 | 0.052 | 106.7 | 11.4 | 70 | 69.7 | 33.6 | 0.987 | 100.2 | 478.4 | 443.1 | 67.2 | 621.1 | 2.749 | 425.6 | 33.41 | 121.2 | 35 | 49.1 | 12 | 122.8 | 29.3 | 8.46 | 95.3 | 32.1
124432.3 |  |  | 2500 | 127.6 | 55.5 | 62.2 | 31.9 | 30.8 | 0.051 | 106.7 | 11.4 | 70 | 69.7 | 33.5 | 0.987 | 100.2 | 478.2 | 443.1 | 67.2 | 621.2 | 2.757 | 426.7 | 33.51 | 121.2 | 35 | 49.1 | 12 | 122.8 | 29.3 | 8.46 | 95.3 | 32.1
124433.3 |  |  | 2500 | 127.9 | 55.4 | 62.2 | 31.9 | 30.8 | 0.056 | 106.8 | 11.4 | 70 | 69.7 | 33.4 | 0.985 | 100.2 | 478.1 | 443.1 | 67.2 | 621.3 | 2.778 | 427.5 | 33.58 | 121.2 | 35 | 49.1 | 12 | 122.7 | 29.4 | 8.46 | 95.4 | 32.1
124434.3 |  |  | 2499 | 128.2 | 55.4 | 62.2 | 31.9 | 30.8 | 0.055 | 106.8 | 11.4 | 70 | 69.6 | 33.4 | 0.985 | 100.2 | 478 | 442.9 | 67.2 | 621.3 | 2.821 | 428 | 33.37 | 121.1 | 35.1 | 49.1 | 12 | 122.9 | 29.3 | 8.46 | 95.5 | 32.1
124435.3 |  |  | 2500 | 128 | 55.4 | 62.2 | 31.9 | 30.8 | 0.06 | 106.8 | 11.4 | 70 | 69.6 | 33.4 | 0.988 | 100.2 | 477.8 | 442.8 | 67.2 | 621.5 | 2.784 | 427.8 | 33.49 | 121.2 | 35 | 49 | 12 | 122.6 | 29.3 | 8.47 | 95.4 | 32.1
124436.3 |  |  | 2500 | 127.9 | 55.4 | 62.2 | 31.9 | 30.8 | 0.063 | 106.8 | 11.4 | 70 | 69.7 | 33.4 | 0.988 | 100.2 | 478.1 | 442.9 | 67.2 | 621.6 | 2.775 | 426.5 | 33.38 | 121.1 | 35.1 | 49 | 12 | 122 | 29.4 | 8.47 | 95.2 | 32.1
124437.3 |  |  | 2500 | 127.7 | 55.3 | 62.2 | 31.9 | 30.8 | 0.058 | 106.9 | 11.4 | 70 | 70.8 | 33.3 | 0.986 | 100.2 | 477.9 | 443 | 67.3 | 621.7 | 2.83 | 426.6 | 33.5 | 120.8 | 35 | 48.9 | 12 | 121.4 | 29.3 | 8.47 | 95.1 | 32.1
124438.3 |  |  | 2500 | 127.8 | 55.3 | 62.2 | 31.9 | 30.8 | 0.05 | 107 | 11.4 | 70.1 | 71.8 | 33.3 | 0.987 | 100.2 | 478.1 | 443.1 | 67.3 | 621.8 | 2.885 | 426 | 33.52 | 120.6 | 34.9 | 48.9 | 12 | 121 | 29.4 | 8.47 | 95.2 | 32.1
124439.3 |  |  | 2500 | 127.9 | 55.2 | 62.1 | 31.9 | 30.8 | 0.054 | 107 | 11.4 | 70.1 | 71.5 | 33.2 | 0.984 | 100.2 | 478.1 | 443.1 | 67.3 | 622.1 | 2.897 | 428 | 33.55 | 120.5 | 35 | 48.9 | 12 | 121.1 | 29.3 | 8.47 | 95.4 | 32.1
124440.3 |  |  | 2500 | 128.1 | 55.2 | 62.1 | 31.8 | 30.9 | 0.052 | 107 | 11.4 | 70.1 | 71.2 | 33.2 | 0.986 | 100.2 | 477.9 | 443 | 67.3 | 622.1 | 2.851 | 427.6 | 33.46 | 120.4 | 35 | 48.8 | 12 | 121.4 | 29.3 | 8.47 | 95.5 | 32.1
124441.3 |  |  | 2500 | 128.1 | 55.2 | 62.1 | 31.9 | 30.8 | 0.044 | 107 | 11.4 | 70.1 | 70.9 | 33.3 | 0.989 | 100.1 | 477.9 | 443 | 67.3 | 622.3 | 2.91 | 427.8 | 33.49 | 120.4 | 34.9 | 48.8 | 12 | 121.6 | 29.3 | 8.47 | 95.5 | 32.1
124442.3 |  |  | 2500 | 127.9 | 55.2 | 62.1 | 31.8 | 30.8 | 0.052 | 107 | 11.4 | 70.1 | 70.6 | 33.2 | 0.984 | 100.1 | 478 | 443.1 | 67.3 | 622.4 | 2.934 | 427.2 | 33.46 | 120.4 | 34.9 | 48.8 | 12 | 122 | 29.3 | 8.47 | 95.6 | 32.1
124443.3 |  |  | 2500 | 127.9 | 55.2 | 62.1 | 31.9 | 30.9 | 0.056 | 107 | 11.4 | 70.1 | 70.5 | 33.2 | 0.985 | 100.1 | 477.8 | 442.9 | 67.3 | 622.6 | 2.854 | 426.8 | 33.56 | 120.6 | 34.9 | 48.8 | 12 | 122.3 | 29.4 | 8.47 | 95.6 | 32.1
124444.3 |  |  | 2500 | 127.9 | 55.2 | 62.1 | 31.9 | 30.9 | 0.05 | 107 | 11.4 | 70.1 | 70.3 | 33.2 | 0.986 | 100.2 | 477.6 | 442.8 | 67.3 | 622.8 | 2.856 | 425.8 | 33.63 | 120.8 | 34.9 | 48.8 | 12 | 122.6 | 29.3 | 8.47 | 95.5 | 32.1
124445.3 |  |  | 2500 | 128 | 55.2 | 62.1 | 31.9 | 30.9 | 0.053 | 107 | 11.4 | 70.1 | 70.1 | 33.2 | 0.985 | 100.2 | 477.7 | 442.6 | 67.3 | 622.9 | 2.791 | 427.6 | 33.66 | 120.9 | 34.9 | 48.8 | 12 | 123 | 29.3 | 8.47 | 95.4 | 32.1
124446.3 |  |  | 2500 | 127.9 | 55.1 | 62.1 | 31.9 | 30.9 | 0.052 | 106.9 | 11.4 | 70.1 | 70 | 33.2 | 0.984 | 100.2 | 477.7 | 442.7 | 67.3 | 623 | 2.78 | 427.5 | 33.35 | 121.1 | 34.9 | 48.7 | 12 | 123.1 | 29.3 | 8.47 | 95.4 | 32.1
124447.3 |  |  | 2500 | 127.8 | 55.1 | 62.1 | 31.9 | 30.9 | 0.05 | 107 | 11.4 | 70.1 | 70.6 | 33.2 | 0.986 | 100.1 | 477.6 | 442.5 | 67.3 | 623.1 | 2.796 | 427.6 | 33.43 | 121.1 | 34.9 | 48.7 | 12 | 122.9 | 29.4 | 8.47 | 95.3 | 32.1
124448.3 |  |  | 2500 | 127.6 | 55.1 | 62.1 | 31.9 | 30.9 | 0.051 | 107 | 11.4 | 70.1 | 71 | 33.2 | 0.985 | 100.2 | 477.4 | 442.6 | 67.3 | 623.2 | 2.75 | 426.6 | 33.35 | 121.2 | 34.9 | 48.6 | 12 | 122.9 | 29.3 | 8.47 | 95.4 | 32.1
124449.3 |  |  | 2500 | 127.6 | 55 | 62.1 | 31.9 | 30.9 | 0.056 | 107 | 11.4 | 70 | 70.7 | 33.2 | 0.987 | 100.1 | 477.8 | 443 | 67.3 | 623.3 | 2.768 | 427.4 | 33.63 | 121.1 | 34.9 | 48.6 | 12 | 122.8 | 29.3 | 8.47 | 95.4 | 32.1
124450.3 |  |  | 2499 | 127.7 | 54.9 | 62.1 | 31.9 | 30.9 | 0.051 | 107 | 11.4 | 70 | 70.5 | 33.2 | 0.986 | 100.1 | 477.3 | 442.6 | 67.3 | 623.3 | 2.72 | 426.4 | 33.48 | 121.1 | 34.9 | 48.5 | 12 | 122.8 | 29.4 | 8.47 | 95.5 | 32.1
124451.3 |  |  | 2499 | 127.9 | 54.9 | 62.1 | 31.9 | 30.9 | 0.052 | 107 | 11.4 | 70 | 70.2 | 33.2 | 0.985 | 100.1 | 477.4 | 442.5 | 67.4 | 623.3 | 2.764 | 427.5 | 33.47 | 121.1 | 34.9 | 48.5 | 12 | 122.9 | 29.4 | 8.47 | 95.6 | 32.1
124452.3 |  |  | 2500 | 127.9 | 54.9 | 62.1 | 31.9 | 30.9 | 0.049 | 107.4 | 11.4 | 70 | 70.1 | 33.2 | 0.984 | 100.1 | 477.2 | 442.5 | 67.3 | 623.5 | 2.789 | 427.7 | 33.46 | 121.1 | 34.9 | 48.4 | 12 | 122.5 | 29.3 | 8.47 | 95.6 | 32.1
124453.3 |  |  | 2500 | 127.9 | 54.9 | 62.1 | 31.9 | 31 | 0.052 | 107.4 | 11.4 | 70 | 70 | 33.2 | 0.989 | 100.1 | 477 | 442.4 | 67.3 | 623.6 | 2.775 | 428.3 | 33.45 | 121 | 34.9 | 48.5 | 12 | 122.2 | 29.4 | 8.48 | 95.6 | 32.1
124454.3 |  |  | 2500 | 127.7 | 55 | 62.1 | 31.9 | 30.9 | 0.056 | 107.2 | 11.4 | 70 | 69.9 | 33.2 | 0.987 | 100.2 | 477 | 442.4 | 67.3 | 623.7 | 2.763 | 427.8 | 33.38 | 120.9 | 34.9 | 48.4 | 12 | 121.8 | 29.4 | 8.48 | 95.4 | 32.1
124455.3 |  |  | 2500 | 127.7 | 54.9 | 62.1 | 31.8 | 30.9 | 0.055 | 107.3 | 11.4 | 70 | 69.8 | 33.2 | 0.987 | 100.1 | 476.9 | 442.4 | 67.4 | 623.8 | 2.742 | 427.8 | 33.58 | 120.7 | 34.9 | 48.4 | 12 | 121.3 | 29.3 | 8.47 | 95.3 | 32.1
124456.3 |  |  | 2500 | 127.9 | 54.8 | 62.1 | 31.9 | 31 | 0.051 | 107.3 | 11.4 | 70 | 69.7 | 33.1 | 0.985 | 100.1 | 476.9 | 442.4 | 67.4 | 623.9 | 2.726 | 426.5 | 33.47 | 120.5 | 34.8 | 48.3 | 12 | 121.2 | 29.3 | 8.47 | 95.4 | 32.1
124457.3 |  |  | 2501 | 128.1 | 54.8 | 62.1 | 31.9 | 31 | 0.046 | 107.3 | 11.4 | 70 | 69.6 | 32.9 | 0.987 | 100.1 | 477.2 | 442.5 | 67.4 | 624.1 | 2.711 | 426.8 | 33.6 | 120.4 | 34.8 | 48.3 | 12 | 121.1 | 29.3 | 8.47 | 95.6 | 32.1
124458.3 |  |  | 2500 | 128.3 | 54.8 | 62.1 | 31.9 | 31.1 | 0.055 | 107.4 | 11.4 | 70 | 69.5 | 32.9 | 0.984 | 100.2 | 476.9 | 442.3 | 67.4 | 624.1 | 2.754 | 427.2 | 33.43 | 120.4 | 34.8 | 48.3 | 12 | 121.1 | 29.4 | 8.47 | 95.7 | 32.1
124459.3 |  |  | 2500 | 128.3 | 54.8 | 62.1 | 31.9 | 31.1 | 0.048 | 107.3 | 11.4 | 70 | 69.5 | 33.1 | 0.988 | 100.2 | 477 | 442.5 | 67.3 | 624.3 | 2.735 | 427.8 | 33.51 | 120.4 | 34.7 | 48.3 | 12 | 121.2 | 29.4 | 8.47 | 95.7 | 32.2
124460.3 |  |  | 2500 | 128.3 | 54.7 | 62.1 | 31.9 | 31 | 0.046 | 107.3 | 11.4 | 70 | 69.4 | 33.1 | 0.988 | 100.2 | 476.8 | 442.3 | 67.3 | 624.3 | 2.69 | 427.9 | 33.51 | 120.4 | 34.8 | 48.2 | 12 | 121.5 | 29.3 | 8.47 | 95.7 | 32.2
124461.3 |  |  | 2500 | 128.1 | 54.7 | 62.1 | 31.8 | 31 | 0.05 | 107.3 | 11.4 | 70 | 69.3 | 33.1 | 0.986 | 100.2 | 476.7 | 442.4 | 67.4 | 624.6 | 2.688 | 427.6 | 33.42 | 120.4 | 34.8 | 48.2 | 12 | 121.9 | 29.4 | 8.47 | 95.7 | 32.2
124462.3 |  |  | 2501 | 128.1 | 54.7 | 62.1 | 31.9 | 31 | 0.046 | 107.3 | 11.4 | 70 | 69.2 | 33.2 | 0.984 | 100.2 | 476.7 | 442.2 | 67.4 | 624.6 | 2.677 | 426.7 | 33.67 | 120.5 | 34.8 | 48.1 | 12 | 122 | 29.4 | 8.47 | 95.7 | 32.3
124463.3 |  |  | 2500 | 128 | 54.6 | 62.1 | 31.8 | 31.1 | 0.05 | 107.2 | 11.5 | 70 | 69.6 | 33.2 | 0.988 | 100.2 | 476.5 | 442 | 67.4 | 624.8 | 2.675 | 426.9 | 33.46 | 120.6 | 34.8 | 48.1 | 12 | 122.4 | 29.4 | 8.47 | 95.6 | 32.3
124464.3 |  |  | 2500 | 128 | 54.6 | 62.1 | 31.9 | 31.1 | 0.052 | 107.2 | 11.5 | 70 | 70.5 | 33.2 | 0.985 | 100.2 | 476.8 | 442.2 | 67.4 | 624.8 | 2.719 | 427.1 | 33.59 | 120.8 | 34.8 | 48.1 | 12 | 122.8 | 29.3 | 8.48 | 95.5 | 32.4
124465.3 |  |  | 2500 | 127.9 | 54.4 | 62.2 | 31.8 | 31.1 | 0.055 | 107.1 | 11.5 | 70 | 70.4 | 33.2 | 0.986 | 100.2 | 476.6 | 442 | 67.4 | 624.9 | 2.72 | 427.8 | 33.41 | 120.9 | 34.8 | 48.1 | 12 | 123.1 | 29.4 | 8.48 | 95.4 | 32.4
124466.3 |  |  | 2499 | 127.9 | 54.4 | 62.2 | 31.8 | 31 | 0.048 | 107.1 | 11.5 | 70 | 69.8 | 33.2 | 0.99 | 100.2 | 476.9 | 442.4 | 67.3 | 625 | 2.784 | 428 | 33.49 | 121 | 34.8 | 48 | 12 | 123.2 | 29.4 | 8.48 | 95.4 | 32.5
124467.3 |  |  | 2500 | 127.9 | 54.4 | 62.1 | 31.8 | 31 | 0.05 | 107.1 | 11.5 | 70 | 69.4 | 33.2 | 0.987 | 100.2 | 477 | 442.5 | 67.4 | 625.1 | 2.892 | 428.3 | 33.55 | 121.2 | 34.8 | 47.9 | 12 | 123.2 | 29.3 | 8.47 | 95.5 | 32.6
124468.3 |  |  | 2500 | 127.9 | 54.4 | 62.1 | 31.8 | 31 | 0.047 | 107.1 | 11.5 | 70 | 69.1 | 33.2 | 0.986 | 100.2 | 476.7 | 442.2 | 67.3 | 625.1 | 2.778 | 426.5 | 33.46 | 121.2 | 34.8 | 48 | 12 | 123.3 | 29.3 | 8.47 | 95.6 | 32.6
124469.3 |  |  | 2500 | 128.1 | 54.5 | 62.1 | 31.9 | 31.1 | 0.053 | 107.1 | 11.5 | 70 | 69 | 33.2 | 0.985 | 100.2 | 476.6 | 442.2 | 67.4 | 625.1 | 2.771 | 426 | 33.68 | 121.2 | 34.8 | 47.9 | 12 | 123.1 | 29.3 | 8.48 | 95.7 | 32.6
124470.3 |  |  | 2500 | 128.2 | 54.5 | 62.1 | 31.8 | 31.1 | 0.049 | 107.1 | 11.5 | 70 | 68.9 | 33.2 | 0.984 | 100.2 | 476.5 | 442.1 | 67.4 | 625.3 | 2.704 | 426.3 | 33.58 | 121.3 | 34.7 | 47.9 | 12 | 122.8 | 29.3 | 8.48 | 95.7 | 32.6
124471.3 |  |  | 2500 | 128.3 | 54.5 | 62.1 | 31.9 | 31.1 | 0.051 | 107.1 | 11.5 | 70 | 68.9 | 33.2 | 0.982 | 100.2 | 476.3 | 441.8 | 67.4 | 625.2 | 2.658 | 427.8 | 33.56 | 121.1 | 34.7 | 47.9 | 12 | 122.3 | 29.3 | 8.48 | 95.7 | 32.6
124472.3 |  |  | 2500 | 128.4 | 54.4 | 62.1 | 31.9 | 31 | 0.05 | 107 | 11.5 | 70 | 68.8 | 33.2 | 0.99 | 100.1 | 476.6 | 441.8 | 67.4 | 625.3 | 2.7 | 427.7 | 33.58 | 120.9 | 34.7 | 47.8 | 12 | 121.8 | 29.3 | 8.48 | 95.6 | 32.6
124473.3 |  |  | 2499 | 128.2 | 54.3 | 62.1 | 31.8 | 31.1 | 0.058 | 106.9 | 11.5 | 69.9 | 69.3 | 33.2 | 0.988 | 100.1 | 476.7 | 442 | 67.5 | 625.4 | 2.738 | 427.7 | 33.54 | 120.7 | 34.7 | 47.8 | 12 | 121.4 | 29.3 | 8.48 | 95.4 | 32.7
124474.3 |  |  | 2501 | 128.1 | 54.2 | 62.2 | 31.8 | 31.1 | 0.051 | 107 | 11.5 | 70 | 70.4 | 33.2 | 0.985 | 100.1 | 476.5 | 442 | 67.6 | 625.4 | 2.696 | 426.5 | 33.64 | 120.5 | 34.7 | 47.8 | 12 | 121.4 | 29.3 | 8.48 | 95.4 | 32.8
124475.3 |  |  | 2500 | 128.1 | 54.2 | 62.2 | 31.8 | 31.1 | 0.049 | 107 | 11.5 | 70 | 70.5 | 33.3 | 0.985 | 100.2 | 476.6 | 442.1 | 67.4 | 625.6 | 2.668 | 425.7 | 33.65 | 120.6 | 34.7 | 47.8 | 12 | 121.5 | 29.3 | 8.49 | 95.4 | 32.8
124476.3 |  |  | 2500 | 128.1 | 54.1 | 62.1 | 31.8 | 31.1 | 0.048 | 107 | 11.5 | 70 | 70.3 | 33.3 | 0.987 | 100.1 | 476.6 | 442 | 67.5 | 625.6 | 2.683 | 425.7 | 33.54 | 120.4 | 34.7 | 47.7 | 12 | 121.4 | 29.3 | 8.49 | 95.5 | 32.8
124477.3 |  |  | 2501 | 128 | 54.1 | 62.2 | 31.8 | 31.1 | 0.045 | 107 | 11.5 | 70 | 70 | 33.3 | 0.983 | 100.2 | 476.5 | 442 | 67.5 | 625.8 | 2.696 | 427.5 | 33.73 | 120.5 | 34.7 | 47.7 | 12 | 121.4 | 29.3 | 8.49 | 95.4 | 32.8
124478.3 |  |  | 2499 | 127.4 | 54.1 | 62.1 | 31.8 | 31.1 | 0.068 | 106.7 | 11.5 | 70 | 69.8 | 33.3 | 0.991 | 100.1 | 476.4 | 441.9 | 67.4 | 625.8 | 2.673 | 428 | 32.95 | 120.4 | 34.7 | 47.7 | 12 | 121.2 | 29.4 | 8.49 | 95.1 | 32.8
124479.3 |  |  | 2501 | 127.5 | 54.1 | 62.2 | 31.8 | 31.1 | 0.044 | 107 | 11.5 | 70 | 69.6 | 33.3 | 0.986 | 100.2 | 476.4 | 442 | 67.4 | 626 | 2.706 | 427.9 | 33.52 | 120.5 | 34.6 | 47.7 | 12 | 121.8 | 29.4 | 8.49 | 95.3 | 32.8
124480.3 |  |  | 2500 | 127.6 | 54.1 | 62.2 | 31.8 | 31.1 | 0.049 | 106.9 | 11.6 | 70 | 69.5 | 33.3 | 0.987 | 100.1 | 476.5 | 441.9 | 67.5 | 626 | 2.772 | 426.7 | 33.58 | 120.5 | 34.7 | 47.6 | 12 | 122 | 29.3 | 8.48 | 95.3 | 32.8
124481.3 |  |  | 2500 | 128.1 | 54.1 | 62.2 | 31.8 | 31.1 | 0.044 | 106.9 | 11.6 | 70 | 69.5 | 33.3 | 0.985 | 100.1 | 476.6 | 441.8 | 67.6 | 626 | 2.775 | 425.5 | 33.56 | 120.5 | 34.7 | 47.5 | 12 | 122.2 | 29.4 | 8.48 | 95.4 | 32.8
124482.3 |  |  | 2500 | 128.2 | 54.2 | 62.2 | 31.8 | 31.1 | 0.049 | 106.8 | 11.6 | 70 | 69.4 | 33.4 | 0.985 | 100.1 | 476.5 | 441.7 | 67.6 | 626.1 | 2.749 | 425.6 | 33.55 | 120.6 | 34.6 | 47.6 | 12 | 122.4 | 29.3 | 8.48 | 95.3 | 32.9
124483.3 |  |  | 2499 | 128 | 54 | 62.2 | 31.8 | 31.1 | 0.053 | 106.7 | 11.6 | 70 | 69.3 | 33.4 | 0.985 | 100.2 | 476.6 | 441.7 | 67.6 | 626.2 | 2.684 | 425.9 | 33.37 | 120.8 | 34.7 | 47.5 | 12 | 122.6 | 29.3 | 8.48 | 95.1 | 32.9
124484.3 |  |  | 2500 | 127.9 | 54 | 62.2 | 31.8 | 31.2 | 0.043 | 106.8 | 11.6 | 70 | 69.2 | 33.5 | 0.987 | 100.1 | 476.7 | 441.9 | 67.6 | 626.2 | 2.683 | 427.9 | 33.5 | 120.8 | 34.7 | 47.4 | 12 | 122.9 | 29.3 | 8.48 | 95.3 | 32.9
124485.3 |  |  | 2500 | 127.7 | 54.1 | 62.3 | 31.8 | 31.2 | 0.045 | 106.8 | 11.6 | 70 | 69.2 | 33.4 | 0.991 | 100.1 | 476.6 | 441.8 | 67.6 | 626.3 | 2.701 | 427.4 | 33.54 | 121 | 34.6 | 47.4 | 12 | 123.3 | 29.4 | 8.48 | 95.4 | 32.9
124486.3 |  |  | 2500 | 127.8 | 53.9 | 62.3 | 31.8 | 31.2 | 0.048 | 106.9 | 11.6 | 70 | 69.2 | 33.6 | 0.987 | 100.1 | 476.7 | 441.8 | 67.6 | 626.3 | 2.704 | 427.2 | 33.51 | 121.1 | 34.6 | 47.4 | 12 | 123.4 | 29.4 | 8.48 | 95.5 | 33.1
124487.3 |  |  | 2500 | 127.9 | 54 | 62.3 | 31.8 | 31.2 | 0.053 | 106.9 | 11.6 | 70 | 69.2 | 33.5 | 0.986 | 100.1 | 476.7 | 441.7 | 67.6 | 626.3 | 2.726 | 425.6 | 33.65 | 121.2 | 34.6 | 47.4 | 12 | 123.1 | 29.3 | 8.48 | 95.5 | 33.1
124488.3 |  |  | 2500 | 128 | 53.9 | 62.3 | 31.8 | 31.1 | 0.049 | 106.8 | 11.6 | 70.1 | 69.2 | 33.6 | 0.989 | 100.2 | 476.8 | 441.8 | 67.6 | 626.3 | 2.762 | 425.8 | 33.56 | 121.2 | 34.6 | 47.4 | 12 | 122.8 | 29.3 | 8.48 | 95.5 | 33.1
124489.3 |  |  | 2499 | 128.2 | 53.9 | 62.3 | 31.8 | 31.1 | 0.066 | 106.7 | 11.6 | 70 | 69.4 | 33.5 | 0.986 | 100.2 | 476.4 | 441.6 | 67.6 | 626.4 | 2.779 | 425.7 | 33.04 | 121.2 | 34.6 | 47.3 | 12 | 122.5 | 29.3 | 8.48 | 95.4 | 33.1
124490.3 |  |  | 2500 | 127.7 | 53.8 | 62.3 | 31.8 | 31.2 | 0.064 | 106.7 | 11.6 | 70.1 | 70.1 | 33.6 | 0.985 | 100.2 | 476.9 | 441.7 | 67.6 | 626.4 | 2.728 | 426.7 | 32.91 | 121 | 34.6 | 47.3 | 12 | 121.9 | 29.3 | 8.48 | 95 | 33.1
124491.3 |  |  | 2500 | 127.3 | 53.7 | 62.3 | 31.8 | 31.1 | 0.049 | 106.9 | 11.6 | 70.1 | 70.5 | 33.5 | 0.99 | 100.2 | 477.1 | 441.9 | 67.6 | 626.4 | 2.721 | 427.1 | 33.64 | 120.9 | 34.6 | 47.3 | 12 | 121.9 | 29.3 | 8.48 | 94.8 | 33.2
124492.3 |  |  | 2500 | 127.1 | 53.8 | 62.3 | 31.8 | 31.2 | 0.05 | 106.9 | 11.6 | 70.1 | 70.2 | 33.6 | 0.989 | 100.2 | 477.3 | 442 | 67.6 | 626.4 | 2.729 | 427.2 | 33.63 | 120.8 | 34.5 | 47.2 | 12 | 122 | 29.4 | 8.48 | 95 | 33.1
124493.3 |  |  | 2500 | 127.8 | 53.8 | 62.3 | 31.8 | 31.2 | 0.049 | 106.9 | 11.6 | 70.1 | 69.8 | 33.6 | 0.987 | 100.2 | 476.8 | 441.7 | 67.7 | 626.4 | 2.717 | 426 | 33.54 | 120.7 | 34.5 | 47.3 | 12 | 121.8 | 29.3 | 8.47 | 95.2 | 33.2
124494.3 |  |  | 2500 | 128.3 | 53.7 | 62.3 | 31.8 | 31.2 | 0.051 | 106.9 | 11.6 | 70.1 | 69.4 | 33.6 | 0.987 | 100.2 | 476.8 | 441.8 | 67.7 | 626.6 | 2.728 | 425.8 | 33.58 | 120.7 | 34.6 | 47.2 | 12 | 121.8 | 29.4 | 8.47 | 95.4 | 33.2
124495.3 |  |  | 2500 | 128.5 | 53.7 | 62.3 | 31.8 | 31.1 | 0.042 | 107 | 11.6 | 70.1 | 69.3 | 33.7 | 0.983 | 100.2 | 476.8 | 441.8 | 67.7 | 626.6 | 2.729 | 425.6 | 33.84 | 120.6 | 34.5 | 47.2 | 12 | 121.9 | 29.4 | 8.47 | 95.5 | 33.3
124496.3 |  |  | 2500 | 128.1 | 53.7 | 62.3 | 31.8 | 31.1 | 0.045 | 107 | 11.6 | 70.1 | 69.2 | 33.7 | 0.985 | 100.2 | 477.2 | 442 | 67.7 | 626.7 | 2.732 | 426.6 | 33.7 | 120.6 | 34.5 | 47.2 | 12 | 121.9 | 29.4 | 8.47 | 95.4 | 33.2
124497.3 |  |  | 2500 | 128 | 53.7 | 62.3 | 31.8 | 31.1 | 0.044 | 107 | 11.6 | 70.1 | 69 | 33.6 | 0.989 | 100.2 | 476.8 | 441.6 | 67.7 | 626.8 | 2.822 | 427.1 | 33.42 | 120.6 | 34.5 | 47.1 | 12 | 122 | 29.3 | 8.47 | 95.5 | 33.2
124498.3 |  |  | 2499 | 127.9 | 53.7 | 62.3 | 31.7 | 31.2 | 0.048 | 107 | 11.6 | 70.1 | 68.8 | 33.7 | 0.987 | 100.2 | 476.8 | 441.5 | 67.6 | 626.8 | 2.778 | 427.7 | 33.55 | 120.6 | 34.4 | 47.1 | 12 | 122 | 29.4 | 8.47 | 95.6 | 33.3
124499.3 |  |  | 2499 | 128.3 | 53.7 | 62.3 | 31.8 | 31.2 | 0.049 | 107.1 | 11.6 | 70.1 | 68.7 | 33.7 | 0.985 | 100.2 | 476.9 | 441.3 | 67.7 | 626.8 | 2.753 | 425.8 | 33.5 | 120.6 | 34.5 | 47.1 | 12 | 122.1 | 29.4 | 8.48 | 95.6 | 33.2
124500.3 |  |  | 2500 | 128.3 | 53.7 | 62.4 | 31.8 | 31.2 | 0.049 | 107.1 | 11.6 | 70.1 | 68.6 | 33.7 | 0.985 | 100.2 | 476.9 | 441.6 | 67.6 | 626.9 | 2.706 | 426.2 | 33.51 | 120.7 | 34.4 | 47.1 | 12 | 122.2 | 29.4 | 8.48 | 95.5 | 33.2
124530.3 |  |  | 2499 | 128.3 | 53.1 | 62.4 | 31.7 | 31.3 | 0.039 | 107.2 | 11.6 | 70 | 70.5 | 34.1 | 0.984 | 100.2 | 476.1 | 441.4 | 67.8 | 627.7 | 2.732 | 428.2 | 33.64 | 121.1 | 34.2 | 46.6 | 12 | 122.9 | 29.4 | 8.48 | 95.8 | 33.9
124560.3 |  |  | 2501 | 128.5 | 52.8 | 62.5 | 31.3 | 31.5 | 0.034 | 106.9 | 11.6 | 70 | 71.1 | 35.1 | 0.986 | 100.2 | 475.6 | 441 | 67.8 | 628.1 | 2.679 | 426.4 | 33.72 | 120.8 | 33.8 | 46.4 | 12 | 122.5 | 29.3 | 8.49 | 95.8 | 35.7
124590.3 |  |  | 2501 | 127.8 | 53.1 | 62.6 | 31.2 | 31.6 | 0.044 | 107.1 | 11.6 | 70 | 69.2 | 36.3 | 0.988 | 100.2 | 476.4 | 440.9 | 68 | 628.4 | 2.843 | 426.4 | 33.39 | 121.2 | 33.5 | 46.6 | 12 | 122.8 | 29.2 | 8.49 | 95.6 | 36.8
124620.3 |  |  | 2501 | 127.8 | 53.6 | 63.2 | 31.2 | 31.8 | 0.029 | 107.3 | 11.7 | 70 | 70.8 | 37.1 | 0.985 | 100.2 | 474.4 | 439.4 | 68.2 | 628.4 | 2.813 | 428.2 | 34 | 121 | 33.2 | 47.3 | 12 | 122.5 | 29.2 | 8.49 | 95.7 | 38.1
124650.3 |  |  | 2500 | 127.5 | 54.2 | 63.8 | 31.1 | 31.8 | 0.051 | 106.7 | 11.8 | 70 | 70.2 | 38.2 | 0.989 | 100.1 | 474.1 | 437.9 | 68.6 | 628.6 | 2.718 | 426.9 | 33.39 | 121.3 | 32.8 | 47.9 | 12 | 123.1 | 29.2 | 8.49 | 95.2 | 39.6
124680.3 |  |  | 2500 | 127.5 | 55.1 | 64.4 | 30.9 | 32 | 0.051 | 107.3 | 11.8 | 70 | 70.8 | 39.3 | 0.986 | 100.1 | 472.2 | 435.8 | 68.9 | 628.6 | 2.597 | 426.2 | 33.51 | 120.9 | 32.7 | 48.9 | 12 | 122.1 | 29.1 | 8.48 | 95.4 | 40.4
124710.3 |  |  | 2499 | 127.4 | 56.3 | 65.2 | 30.9 | 32.2 | 0.065 | 106 | 11.8 | 70.1 | 69.4 | 40.3 | 0.99 | 100.1 | 469.7 | 433.1 | 69.4 | 628.6 | 2.701 | 426.5 | 33.3 | 123.3 | 32.6 | 50.2 | 12 | 124.2 | 29.2 | 8.49 | 95.6 | 42
124740.3 |  |  | 2499 | 127.9 | 57.6 | 66.6 | 30.8 | 32.1 | 0.056 | 107 | 11.8 | 70 | 70.4 | 41.3 | 0.991 | 100.1 | 467.4 | 428.7 | 70.1 | 629.4 | 2.627 | 427.8 | 33.21 | 122.3 | 32.3 | 51.7 | 12 | 124.6 | 29.1 | 8.47 | 95.7 | 43.6
124770.3 |  |  | 2500 | 128.1 | 59.4 | 68.2 | 30.7 | 32.2 | 0.051 | 107.3 | 11.8 | 70.1 | 69.7 | 42.3 | 0.985 | 100.2 | 462.7 | 423.4 | 71 | 629.6 | 2.618 | 427.5 | 33.54 | 121.9 | 32.3 | 53.6 | 12 | 122.8 | 29.1 | 8.44 | 95.9 | 44.4
124800.3 |  |  | 2500 | 127.8 | 61.1 | 69.7 | 30.6 | 32.2 | 0.038 | 106.9 | 11.8 | 70 | 70.1 | 43.2 | 0.985 | 100.2 | 458.1 | 417.5 | 72.2 | 630.1 | 2.62 | 426 | 33.8 | 122.8 | 32.3 | 55.2 | 12 | 124.9 | 29.1 | 8.44 | 95.9 | 45.9
124830.3 |  |  | 2500 | 127.7 | 62.4 | 70.8 | 30.6 | 32.3 | 0.059 | 106.9 | 11.9 | 70 | 70.6 | 44.4 | 0.985 | 100.2 | 455.3 | 411.9 | 73.3 | 630.5 | 2.568 | 426.7 | 33.11 | 123.5 | 32.1 | 56.5 | 12 | 125.3 | 29 | 8.42 | 95.8 | 47.2
124860.3 |  |  | 2501 | 128.2 | 63.3 | 71.9 | 30.6 | 32.2 | 0.05 | 107.2 | 11.9 | 70 | 70.1 | 45.5 | 0.988 | 100.2 | 450.6 | 407 | 74.4 | 631.7 | 2.518 | 428.5 | 33.58 | 121.9 | 32.3 | 57.1 | 12 | 122.5 | 29.1 | 8.39 | 95.6 | 48.7
124890.3 |  |  | 2500 | 127.9 | 63.5 | 72.9 | 30.5 | 32.2 | 0.048 | 106.8 | 11.8 | 70 | 69.7 | 46.2 | 0.99 | 100.2 | 448.1 | 402.6 | 75.3 | 632.2 | 2.582 | 425.9 | 33.41 | 122.8 | 32.4 | 57.1 | 12 | 123.5 | 29.1 | 8.36 | 95.6 | 49.4
124920.3 |  |  | 2500 | 128.9 | 63.7 | 73.8 | 30.5 | 32.2 | 0.042 | 107.3 | 11.8 | 70.1 | 70.4 | 47.2 | 0.985 | 100.2 | 445.8 | 398.4 | 76.2 | 632.7 | 2.554 | 426.7 | 33.43 | 123.7 | 32.8 | 57.3 | 12 | 126.3 | 29.1 | 8.36 | 96.6 | 50.8
124950.3 |  |  | 2500 | 128.3 | 64.1 | 74.8 | 30.4 | 32.2 | 0.06 | 106.8 | 11.8 | 70 | 70 | 47.8 | 0.986 | 100.1 | 441.9 | 394.7 | 77 | 632.2 | 2.494 | 427.6 | 33.13 | 123 | 33.3 | 57.8 | 12 | 123.9 | 29.1 | 8.37 | 95.9 | 52.1
124980.3 |  |  | 2500 | 128 | 64.9 | 75.8 | 30.4 | 32.2 | 0.057 | 106.9 | 11.9 | 70.1 | 70.5 | 48.2 | 0.988 | 100.1 | 440.6 | 390.6 | 77.8 | 632.4 | 2.455 | 426.7 | 33.56 | 122.8 | 33.9 | 58.9 | 12 | 122.7 | 29.1 | 8.34 | 95.6 | 53.4
125010.3 |  |  | 2500 | 127.5 | 66.3 | 76.8 | 30.4 | 32.2 | 0.061 | 107.1 | 11.9 | 70 | 71 | 48.7 | 0.988 | 100.1 | 437 | 386.7 | 78.7 | 632.8 | 2.449 | 426.5 | 33.42 | 123.6 | 34.3 | 60.2 | 12 | 124.6 | 29.2 | 8.35 | 95.6 | 54.7
125040.3 |  |  | 2499 | 128.2 | 67.6 | 77.8 | 30.4 | 32.2 | 0.041 | 106.8 | 11.9 | 70.1 | 69.6 | 49.1 | 0.991 | 100.1 | 433 | 382.3 | 79.6 | 632.7 | 2.439 | 426.9 | 33.52 | 123.5 | 34.8 | 61.5 | 12 | 124.9 | 29.2 | 8.32 | 96 | 55.9
125070.3 |  |  | 2501 | 128.1 | 68.4 | 78.9 | 30.4 | 32.1 | 0.057 | 107.1 | 11.9 | 70 | 70.1 | 49.4 | 0.986 | 100.1 | 431.7 | 377.2 | 80.4 | 633.3 | 2.37 | 427.6 | 33.41 | 123 | 35 | 62.3 | 12.1 | 122.9 | 29.3 | 8.32 | 96 | 57.1
125100.3 |  |  | 2500 | 128.3 | 69.1 | 79.9 | 30.4 | 32.1 | 0.066 | 106.9 | 11.8 | 70 | 70.5 | 50.1 | 0.985 | 100.1 | 426.1 | 372.7 | 81.4 | 634.4 | 2.378 | 426.5 | 33.21 | 122.9 | 35.2 | 62.9 | 12 | 122.8 | 29.3 | 8.3 | 95.5 | 58.4
125130.3 |  |  | 2500 | 128.8 | 69.5 | 80.8 | 30.4 | 32.1 | 0.048 | 107 | 11.8 | 70 | 70.4 | 50.9 | 0.988 | 100.1 | 425.2 | 368.4 | 82.3 | 634.3 | 2.456 | 426.2 | 33.52 | 124.3 | 35.4 | 63.2 | 12 | 125.3 | 29.4 | 8.28 | 96.4 | 59.6
125160.3 |  |  | 2500 | 127.1 | 69.9 | 81.8 | 30.4 | 32.1 | 0.053 | 107.1 | 11.9 | 70 | 68.8 | 51.9 | 0.989 | 100.2 | 421 | 364.1 | 83.1 | 635.1 | 2.4 | 428.1 | 33.42 | 123.8 | 35.8 | 63.6 | 12 | 126.1 | 29.4 | 8.28 | 95.9 | 60.8
125190.3 |  |  | 2500 | 127.7 | 70.7 | 82.7 | 30.4 | 32.1 | 0.057 | 106.7 | 11.9 | 70.1 | 71.5 | 53.1 | 0.99 | 100.2 | 417.5 | 359.9 | 84 | 634.9 | 2.402 | 426.6 | 33.37 | 123.3 | 36.1 | 64.7 | 12 | 123.8 | 29.5 | 8.28 | 95.7 | 62
125220.3 |  |  | 2500 | 127.4 | 72.1 | 83.8 | 30.4 | 32.1 | 0.055 | 107 | 11.9 | 70 | 69.6 | 54 | 0.989 | 100.1 | 416.8 | 355.5 | 84.8 | 635.8 | 2.359 | 426.1 | 33.25 | 122.9 | 36.1 | 66 | 12 | 122.5 | 29.6 | 8.27 | 95.6 | 63.2
125250.3 |  |  | 2500 | 127.1 | 73.2 | 84.8 | 30.4 | 32 | 0.054 | 107 | 11.8 | 70.1 | 69.1 | 55.1 | 0.985 | 100.2 | 410.8 | 350.6 | 85.8 | 636.7 | 2.427 | 428.3 | 33.35 | 124.1 | 36.1 | 67.1 | 12 | 124.3 | 29.5 | 8.24 | 95.7 | 64.3
125280.3 |  |  | 2499 | 128 | 74.1 | 85.8 | 30.4 | 32 | 0.051 | 106.9 | 11.8 | 70 | 68.6 | 55.9 | 0.986 | 100.1 | 408.9 | 345.3 | 86.8 | 637.2 | 2.443 | 427.2 | 33.25 | 123.6 | 36.1 | 67.7 | 12 | 125.2 | 29.5 | 8.26 | 96.1 | 65.6
125310.3 |  |  | 2498 | 127.7 | 74.4 | 86.8 | 30.4 | 31.8 | 0.062 | 107.1 | 11.8 | 70 | 69.2 | 56.7 | 0.988 | 100.1 | 405.5 | 340.6 | 87.6 | 638.8 | 2.439 | 426.5 | 33.09 | 123.3 | 35.9 | 67.9 | 12 | 123.5 | 29.6 | 8.25 | 96.1 | 66.7
125340.3 |  |  | 2500 | 129.2 | 74.9 | 87.9 | 30.4 | 31.9 | 0.041 | 106.9 | 11.9 | 70 | 70.6 | 57.5 | 0.989 | 100.1 | 400 | 335.6 | 88.6 | 639 | 2.447 | 426.7 | 33.77 | 123.6 | 35.8 | 68.6 | 12.1 | 124.4 | 29.6 | 8.24 | 96.4 | 67.9
125370.3 |  |  | 2501 | 129.3 | 75.9 | 88.8 | 30.4 | 31.8 | 0.042 | 107.2 | 11.8 | 70 | 70.4 | 58.3 | 0.99 | 100.1 | 400 | 331.9 | 89.4 | 640.2 | 2.459 | 428.1 | 33.93 | 123.9 | 35.5 | 69.7 | 12 | 124.7 | 29.6 | 8.23 | 96.7 | 68.9
125400.3 |  |  | 2501 | 128.1 | 77 | 90 | 30.4 | 31.9 | 0.035 | 107.3 | 11.8 | 70 | 69.5 | 58.9 | 0.985 | 100.1 | 394.3 | 327 | 90.4 | 641.1 | 2.386 | 426.8 | 34.16 | 123.7 | 35.4 | 70.8 | 12 | 124.9 | 29.7 | 8.22 | 96.7 | 70.2
125430.3 |  |  | 2500 | 127.5 | 77.9 | 90.9 | 30.4 | 31.8 | 0.048 | 106.8 | 11.8 | 70 | 70.7 | 59.4 | 0.988 | 100.1 | 392.1 | 322.4 | 91.3 | 642.2 | 2.422 | 426.2 | 33.28 | 123.8 | 35.3 | 71.7 | 12 | 124.6 | 29.6 | 8.22 | 96.2 | 71.4
125460.3 |  |  | 2501 | 127.6 | 78.4 | 91.9 | 30.3 | 31.8 | 0.049 | 107.2 | 11.8 | 70.1 | 70.1 | 59.7 | 0.986 | 100.1 | 388.8 | 317.8 | 92.2 | 643.4 | 2.436 | 428.3 | 33.43 | 123.3 | 35.2 | 72.1 | 12 | 123.9 | 29.7 | 8.21 | 96.2 | 72.4
125490.3 |  |  | 2501 | 127.7 | 79.1 | 92.9 | 30.3 | 31.8 | 0.053 | 106.9 | 11.8 | 69.9 | 68.6 | 60.8 | 0.989 | 100.2 | 384.1 | 313.6 | 93 | 643.7 | 2.46 | 427.2 | 33.52 | 123.8 | 35.1 | 72.6 | 12 | 123.9 | 29.6 | 8.2 | 96.1 | 73.5
125520.3 |  |  | 2500 | 128.9 | 79.7 | 93.9 | 30.3 | 31.8 | 0.047 | 107.1 | 11.8 | 70 | 69.3 | 61.4 | 0.992 | 100.2 | 383.2 | 308.6 | 93.9 | 644.7 | 2.497 | 426.3 | 33.43 | 123.8 | 35.1 | 73.4 | 12 | 124.9 | 29.6 | 8.21 | 97 | 74.6
125550.3 |  |  | 2499 | 128.2 | 80.7 | 95 | 30.4 | 31.8 | 0.052 | 107.1 | 11.8 | 70 | 71 | 61.3 | 0.988 | 100.2 | 378.3 | 304.3 | 94.8 | 645.6 | 2.497 | 427.8 | 33.47 | 124.3 | 34.8 | 74.6 | 12 | 125.3 | 29.7 | 8.21 | 96.7 | 71.5
125580.3 |  |  | 2501 | 127.5 | 82 | 95.7 | 30.3 | 31.8 | 0.056 | 106.7 | 11.8 | 70 | 70.2 | 62.3 | 0.989 | 100.1 | 376.4 | 301 | 95.6 | 646.6 | 2.388 | 426.8 | 33.18 | 123.5 | 34.8 | 75.7 | 12 | 124.8 | 29.7 | 8.19 | 96.3 | 71.6
125610.3 |  |  | 2501 | 128.7 | 82.8 | 96.6 | 30.3 | 31.8 | 0.035 | 107.3 | 11.8 | 70 | 69.5 | 63.1 | 0.987 | 100.1 | 374 | 296 | 96.4 | 647.2 | 2.393 | 426.2 | 33.79 | 123.5 | 34.7 | 76.3 | 12 | 123.8 | 29.7 | 8.17 | 97.3 | 72.4
125640.3 |  |  | 2501 | 127.8 | 83.2 | 97.4 | 30.2 | 31.9 | 0.054 | 106.8 | 11.8 | 70 | 69 | 61.7 | 0.989 | 100.1 | 367.6 | 291.8 | 97.3 | 648.3 | 2.371 | 426.7 | 33.41 | 123.7 | 34.6 | 76.6 | 12 | 123.9 | 29.7 | 8.18 | 96.8 | 72.3
125670.3 |  |  | 2500 | 127.5 | 83.7 | 98.2 | 30.3 | 31.9 | 0.053 | 107 | 11.8 | 70 | 69.8 | 62.4 | 0.991 | 100.1 | 368.4 | 288.2 | 98 | 648.9 | 2.364 | 428 | 33.34 | 124.2 | 34.6 | 77.3 | 12 | 125.7 | 29.7 | 8.17 | 96.9 | 71.7
125700.3 |  |  | 2500 | 128.3 | 84.8 | 98.9 | 30.2 | 31.9 | 0.057 | 107 | 11.9 | 69.9 | 70 | 62.4 | 0.988 | 100.1 | 363.6 | 285.1 | 98.8 | 648.9 | 2.268 | 426.9 | 33.37 | 123.5 | 34.6 | 78.6 | 12 | 124.7 | 29.7 | 8.16 | 96.7 | 71.2
125730.3 |  |  | 2500 | 127.1 | 85.9 | 99.8 | 30.2 | 31.9 | 0.053 | 106.7 | 11.8 | 70 | 70.1 | 63.3 | 0.99 | 100.1 | 361 | 281.1 | 99.7 | 648.8 | 2.251 | 426.1 | 33.28 | 123.5 | 34.7 | 79.3 | 12 | 123.6 | 29.7 | 8.17 | 96.3 | 71.9
125760.3 |  |  | 2499 | 127.8 | 85.2 | 100.6 | 30.3 | 32 | 0.063 | 107.2 | 11.8 | 70 | 71.1 | 63.4 | 0.991 | 100.1 | 359.6 | 277.2 | 100.4 | 649.6 | 2.193 | 428 | 33.3 | 123.9 | 34.6 | 78.4 | 12 | 124.2 | 29.7 | 8.16 | 96.9 | 72.4
125790.3 |  |  | 2499 | 127.7 | 84.4 | 101.2 | 30.2 | 31.9 | 0.053 | 106.9 | 11.8 | 70 | 71.5 | 63.8 | 0.991 | 100.1 | 355.5 | 274.8 | 101 | 650.2 | 2.197 | 427.4 | 33.46 | 123.9 | 34.3 | 77.8 | 12 | 125.8 | 29.7 | 8.14 | 96.9 | 72.5
125820.3 |  |  | 2499 | 128.3 | 84.4 | 100.3 | 30.2 | 32 | 0.049 | 106.9 | 11.8 | 70 | 71 | 63.2 | 0.991 | 100.2 | 358.1 | 274.8 | 101.3 | 650.6 | 2.153 | 426.2 | 33.39 | 122.9 | 34.3 | 77.9 | 12 | 123.6 | 29.7 | 8.17 | 96.8 | 72.6
125850.3 |  |  | 2500 | 127.5 | 85.2 | 99.8 | 30.2 | 32 | 0.06 | 107.2 | 11.8 | 70 | 68.8 | 63.7 | 0.99 | 100.2 | 360.9 | 277.5 | 101 | 650.2 | 2.154 | 427.3 | 33.43 | 124.4 | 34.4 | 78.5 | 12 | 125.2 | 29.7 | 8.18 | 96.8 | 72.3
125880.3 |  |  | 2501 | 128 | 85.3 | 99.9 | 30.2 | 32 | 0.045 | 106.8 | 11.9 | 70 | 69.7 | 64.5 | 0.988 | 100.2 | 358.5 | 277.5 | 101 | 650.6 | 2.115 | 428.2 | 33.85 | 124 | 34.4 | 78.6 | 12 | 125.3 | 29.7 | 8.17 | 96.7 | 72.2
125910.3 |  |  | 2499 | 129.1 | 85 | 99.9 | 30.2 | 31.9 | 0.044 | 107.2 | 11.8 | 70 | 70.9 | 63.6 | 0.987 | 100.2 | 361.3 | 277.3 | 101 | 650.5 | 2.129 | 426.5 | 33.45 | 124 | 34.4 | 78.3 | 12 | 125.4 | 29.6 | 8.19 | 97.5 | 72.1
125940.3 |  |  | 2500 | 128 | 84.7 | 100 | 30.2 | 31.9 | 0.046 | 107 | 11.8 | 70 | 69.2 | 64.5 | 0.989 | 100.1 | 359.4 | 277.8 | 101 | 650.8 | 2.037 | 426.6 | 33.58 | 123 | 34.3 | 77.8 | 12 | 123.5 | 29.6 | 8.19 | 96.9 | 71.8
125970.3 |  |  | 2500 | 127.2 | 84.6 | 99.9 | 30.2 | 32 | 0.045 | 106.9 | 11.8 | 69.9 | 69.3 | 64.7 | 0.991 | 100.1 | 360.8 | 278.3 | 100.9 | 650.8 | 2.009 | 427.3 | 33.92 | 123.8 | 34.2 | 77.8 | 12 | 123.6 | 29.6 | 8.2 | 96.4 | 71.7
138601.3 |  |  | 1551 | 49.7 | 44.9 | 49.8 | 30.4 | 31.6 | 0.042 | 104 | 11.4 | 70.1 | 39.7 | 25.9 | 0.759 | 100.1 | 443.7 | 424.7 | 53.3 | 427.2 | 1.685 | 425.9 | 7.89 | 102.6 | 31.5 | 39.9 | 12 | 102.3 | 29.7 | 3.38 | 53.9 | 24.9
138602.3 |  |  | 1574 | 49.2 | 44.9 | 49.8 | 30.3 | 31.6 | 0.022 | 104.4 | 11.4 | 70.1 | 39.7 | 25.9 | 0.76 | 100.1 | 446.3 | 426.8 | 53.3 | 427.2 | 1.63 | 425 | 8.19 | 102.5 | 31.5 | 40 | 12 | 102.5 | 29.7 | 3.38 | 54.3 | 24.9
138603.3 |  |  | 1602 | 49.2 | 44.8 | 49.8 | 30.3 | 31.4 | 0.017 | 104.5 | 11.4 | 70.1 | 39.9 | 25.9 | 0.758 | 100.1 | 448.6 | 429 | 53.3 | 427.3 | 1.598 | 425.1 | 8.3 | 102.5 | 31.5 | 39.9 | 12 | 102.6 | 29.7 | 3.38 | 54.4 | 25
138604.3 |  |  | 1630 | 49.2 | 44.8 | 49.8 | 30.3 | 31.4 | 0.013 | 104.7 | 11.4 | 70.1 | 40.7 | 26 | 0.76 | 100.1 | 450.8 | 431.1 | 53.3 | 427.3 | 1.659 | 425.4 | 8.41 | 102.6 | 31.6 | 39.9 | 12 | 102.8 | 29.7 | 3.39 | 54.5 | 25
138605.3 |  |  | 1661 | 49.2 | 44.7 | 49.9 | 30.2 | 31.4 | 0.006 | 104.9 | 11.4 | 70.1 | 41.6 | 26 | 0.76 | 100.1 | 453.4 | 433.7 | 53.3 | 427.3 | 1.657 | 426.8 | 8.6 | 102.7 | 31.5 | 40.1 | 12 | 102.8 | 29.7 | 3.4 | 54.5 | 25
138606.3 |  |  | 1693 | 49.1 | 44.7 | 49.9 | 30.2 | 31.4 | -0.014 | 105.1 | 11.4 | 70.1 | 42.7 | 26 | 0.759 | 100.1 | 456.2 | 435.9 | 53.3 | 427.4 | 1.58 | 427.1 | 8.79 | 102.7 | 31.6 | 40.1 | 12 | 103 | 29.7 | 3.41 | 54.7 | 24.9
138607.3 |  |  | 1728 | 49.2 | 44.7 | 49.9 | 30.3 | 31.5 | -0.04 | 105.5 | 11.4 | 70.1 | 43.7 | 25.9 | 0.759 | 100.1 | 459 | 438.6 | 53.4 | 427.6 | 1.694 | 426.7 | 9.1 | 102.8 | 31.5 | 40 | 12 | 103.2 | 29.7 | 3.43 | 54.9 | 25.1
138608.3 |  |  | 1762 | 49.6 | 44.6 | 49.9 | 30.3 | 31.5 | -0.061 | 105.7 | 11.4 | 70.1 | 44.6 | 25.9 | 0.759 | 100.1 | 461.4 | 440.8 | 53.4 | 427.7 | 1.599 | 425.1 | 9.4 | 102.8 | 31.5 | 40 | 12 | 103.5 | 29.7 | 3.45 | 55.2 | 25
138609.3 |  |  | 1794 | 50.3 | 44.5 | 50 | 30.2 | 31.4 | -0.069 | 105.9 | 11.4 | 70.1 | 45.6 | 26.1 | 0.758 | 100.1 | 463.7 | 443 | 53.4 | 427.8 | 1.591 | 426.4 | 9.64 | 102.9 | 31.5 | 40 | 12 | 103.6 | 29.7 | 3.47 | 55.4 | 25.1
138610.3 |  |  | 1824 | 50.9 | 44.4 | 50 | 30.2 | 31.3 | -0.132 | 106.3 | 11.4 | 70.1 | 46.5 | 26 | 0.758 | 100.1 | 466.4 | 445.2 | 53.4 | 428.1 | 1.631 | 424.9 | 9.92 | 103 | 31.5 | 39.9 | 12 | 103.8 | 29.7 | 3.5 | 55.7 | 25.2
138611.3 |  |  | 1862 | 51.7 | 44.4 | 50.1 | 30.2 | 31.4 | -0.171 | 106.8 | 11.4 | 70.1 | 47.5 | 26.1 | 0.76 | 100.1 | 469.5 | 448.2 | 53.4 | 428.5 | 1.737 | 425.6 | 10.52 | 103.1 | 31.4 | 39.9 | 12 | 104.2 | 29.7 | 3.54 | 56.3 | 25.3
138612.3 |  |  | 1895 | 52.8 | 44.4 | 50.1 | 30.2 | 31.3 | -0.208 | 107.2 | 11.4 | 70.1 | 48.5 | 25.9 | 0.759 | 100.1 | 472.2 | 450.5 | 53.4 | 429 | 1.633 | 424.9 | 10.96 | 103.3 | 31.4 | 40.1 | 12 | 104.6 | 29.7 | 3.58 | 56.8 | 25.6
138613.3 |  |  | 1925 | 54.1 | 44.3 | 50.1 | 30.2 | 31.4 | -0.236 | 107.2 | 11.4 | 70.1 | 49.5 | 26.1 | 0.76 | 100.1 | 474.8 | 453.2 | 53.4 | 429.5 | 1.515 | 426.1 | 11.28 | 103.5 | 31.4 | 40.1 | 12 | 105 | 29.7 | 3.63 | 57.3 | 25.7
138614.3 |  |  | 1956 | 55.2 | 44.3 | 50.1 | 30.2 | 31.3 | -0.197 | 107.5 | 11.4 | 70.1 | 50.5 | 26.1 | 0.759 | 100.1 | 476.9 | 455.4 | 53.4 | 430.2 | 1.569 | 425.4 | 11.68 | 103.6 | 31.4 | 40.1 | 12 | 105.4 | 29.7 | 3.68 | 57.7 | 25.7
138615.3 |  |  | 1988 | 56.2 | 44.3 | 50.2 | 30.2 | 31.3 | -0.195 | 107.5 | 11.4 | 70.1 | 51.6 | 26 | 0.759 | 100.1 | 479.8 | 457.8 | 53.4 | 430.9 | 1.647 | 427.5 | 12.1 | 103.8 | 31.3 | 40.3 | 12 | 105.8 | 29.7 | 3.74 | 58.1 | 25.8
138616.3 |  |  | 2020 | 57.3 | 44.2 | 50.3 | 30.2 | 31.3 | -0.241 | 107.7 | 11.4 | 70.1 | 52.6 | 26 | 0.761 | 100.1 | 482.3 | 460 | 53.6 | 431.7 | 1.673 | 425.9 | 12.61 | 104.1 | 31.3 | 40.3 | 12 | 106.3 | 29.7 | 3.81 | 58.6 | 25.9
138617.3 |  |  | 2053 | 58.5 | 44.3 | 50.4 | 30.2 | 31.2 | -0.301 | 107.9 | 11.4 | 70.1 | 53.6 | 26.1 | 0.76 | 100.1 | 484.8 | 462.2 | 53.6 | 432.6 | 1.632 | 427.2 | 13.16 | 104.4 | 31.4 | 40.4 | 12 | 106.8 | 29.7 | 3.89 | 59.1 | 26.1
138618.3 |  |  | 2085 | 60 | 44.3 | 50.4 | 30.1 | 31.2 | -0.352 | 108.1 | 11.4 | 70.1 | 54.6 | 26.2 | 0.761 | 100.1 | 487.1 | 464.5 | 53.6 | 433.4 | 1.65 | 426.5 | 13.73 | 104.7 | 31.4 | 40.4 | 12 | 107.5 | 29.7 | 3.98 | 59.8 | 26.2
138619.3 |  |  | 2115 | 61.5 | 44.3 | 50.5 | 30.1 | 31.3 | -0.399 | 108.5 | 11.4 | 70.1 | 55.6 | 26.2 | 0.766 | 100.1 | 489 | 466.3 | 53.6 | 434.5 | 1.557 | 418 | 14.2 | 105.1 | 31.3 | 40.6 | 12 | 107.9 | 29.7 | 4.07 | 60.4 | 26.2
138620.3 |  |  | 2145 | 62.9 | 44.4 | 50.5 | 30.1 | 31.2 | -0.452 | 108.2 | 11.4 | 70.1 | 56.5 | 26.3 | 0.773 | 100.1 | 490.6 | 467.8 | 53.6 | 435.6 | 1.521 | 406.9 | 14.63 | 105.7 | 31.2 | 40.7 | 12 | 108.4 | 29.7 | 4.17 | 60.9 | 26.3
138621.3 |  |  | 2178 | 64.3 | 44.4 | 50.7 | 30.1 | 31.2 | -0.476 | 108.8 | 11.4 | 70.1 | 57.4 | 26.3 | 0.786 | 100.1 | 492.7 | 469.7 | 53.7 | 436.7 | 1.553 | 396 | 15.43 | 105 | 31.3 | 40.8 | 12.1 | 104.8 | 29.7 | 4.28 | 61.7 | 26.4
138622.3 |  |  | 2210 | 66 | 44.6 | 50.8 | 30.1 | 31.2 | -0.548 | 108.5 | 11.4 | 70 | 58.4 | 26.3 | 0.805 | 100.1 | 494.6 | 471.5 | 53.7 | 438.1 | 1.506 | 391.8 | 15.97 | 104.5 | 31.2 | 40.9 | 12.1 | 104.7 | 29.9 | 4.39 | 62.4 | 26.4
138623.3 |  |  | 2241 | 67.9 | 44.6 | 50.9 | 30.1 | 31.2 | -0.61 | 108.8 | 11.4 | 70 | 59.7 | 26.4 | 0.82 | 100.1 | 497.1 | 473.5 | 53.7 | 439.6 | 1.444 | 405.5 | 16.67 | 104.3 | 31.2 | 41.1 | 12.1 | 104.8 | 29.8 | 4.51 | 63.1 | 26.4
138624.3 |  |  | 2272 | 69.8 | 44.7 | 51.1 | 30 | 31.2 | -0.432 | 108.5 | 11.4 | 70 | 60.9 | 26.4 | 0.836 | 100.1 | 499.3 | 475.6 | 53.8 | 441.1 | 1.505 | 415.8 | 17.43 | 104.8 | 31.3 | 41.1 | 12.1 | 105.9 | 29.8 | 4.62 | 64 | 26.6
138625.3 |  |  | 2303 | 71.6 | 44.7 | 51.1 | 30.1 | 31.2 | -0.459 | 108.8 | 11.4 | 70 | 62.1 | 26.4 | 0.851 | 100.1 | 501.5 | 477.7 | 53.8 | 443.1 | 1.596 | 426.6 | 17.97 | 104.8 | 31.2 | 41.2 | 12.1 | 105.8 | 29.8 | 4.74 | 64.8 | 26.7
138626.3 |  |  | 2334 | 73.2 | 44.8 | 51.3 | 30.1 | 31.1 | -0.327 | 107.9 | 11.4 | 70 | 63.2 | 26.4 | 0.876 | 100.1 | 503.6 | 479.7 | 53.8 | 445.2 | 1.604 | 425 | 18.66 | 104.8 | 31.2 | 41.3 | 12.1 | 106.4 | 29.8 | 4.85 | 65.6 | 26.7
138627.3 |  |  | 2364 | 74.9 | 44.9 | 51.4 | 30.1 | 31.1 | -0.258 | 108.1 | 11.4 | 70 | 64.2 | 26.4 | 0.889 | 100.1 | 506 | 481.9 | 53.8 | 447.3 | 1.734 | 426 | 19.23 | 105.1 | 31.2 | 41.5 | 12.1 | 107.2 | 29.8 | 4.97 | 66.5 | 26.7
138628.3 |  |  | 2397 | 76.5 | 45.1 | 51.6 | 30.1 | 31.1 | -0.321 | 108.5 | 11.4 | 70 | 65.2 | 26.5 | 0.912 | 100.1 | 508.2 | 483.8 | 53.8 | 449.6 | 1.853 | 428.3 | 20.02 | 105.5 | 31.2 | 41.7 | 12.1 | 107.2 | 29.7 | 5.08 | 67.5 | 26.7
138629.3 |  |  | 2429 | 78.4 | 45.2 | 51.7 | 30.1 | 31.1 | -0.28 | 109 | 11.4 | 70 | 66.3 | 26.6 | 0.932 | 100.1 | 510.2 | 485.6 | 53.9 | 451.9 | 1.758 | 427.8 | 20.74 | 105.9 | 31.2 | 41.8 | 12 | 107.6 | 29.7 | 5.19 | 68.6 | 26.7
138631.2 |  |  | 2484 | 81.5 | 45.4 | 52.1 | 30.1 | 30.9 | -0.207 | 107.9 | 11.4 | 70 | 68.2 | 26.8 | 0.964 | 100.1 | 513.9 | 489 | 54.2 | 456.6 | 1.842 | 427.2 | 22 | 115.9 | 31.3 | 41.9 | 12 | 116.4 | 29.7 | 5.4 | 70.4 | 26.9
138632.2 |  |  | 2498 | 83.2 | 45.6 | 52.3 | 30.1 | 30.9 | -0.211 | 108 | 11.4 | 70 | 69.1 | 26.9 | 0.979 | 100.1 | 513.8 | 489.2 | 54.2 | 459.4 | 1.842 | 426.2 | 22.58 | 115.8 | 31.3 | 42.1 | 12 | 116.2 | 29.7 | 5.51 | 71.2 | 27
138633.2 |  |  | 2501 | 85.2 | 45.7 | 52.6 | 30.1 | 30.9 | -0.094 | 108.4 | 11.4 | 70 | 70 | 26.9 | 0.988 | 100.1 | 514 | 489.1 | 54.2 | 462.2 | 1.983 | 426.3 | 23.21 | 113.5 | 31.2 | 42.2 | 12 | 113.9 | 29.6 | 5.61 | 71.9 | 27.1
138634.2 |  |  | 2501 | 88 | 45.8 | 52.8 | 30.1 | 30.9 | -0.146 | 108.9 | 11.4 | 70 | 70.7 | 27 | 0.989 | 100.1 | 513.4 | 488.4 | 54.3 | 465.2 | 1.934 | 427.3 | 24.02 | 112.2 | 31.2 | 42.3 | 12 | 112.7 | 29.6 | 5.7 | 73.1 | 27.1
138635.2 |  |  | 2501 | 90.1 | 45.9 | 53 | 30.1 | 30.9 | -0.141 | 108.6 | 11.4 | 70 | 70.9 | 27.1 | 0.986 | 100.1 | 512.5 | 487.7 | 54.4 | 468.4 | 1.89 | 428 | 23.93 | 112.1 | 31.2 | 42.3 | 12 | 112.5 | 29.6 | 5.8 | 73.8 | 27.1
138636.2 |  |  | 2500 | 91.4 | 46.1 | 53.2 | 30 | 30.8 | -0.066 | 107.9 | 11.4 | 70 | 70.8 | 27.1 | 0.99 | 100.1 | 511.9 | 487.1 | 54.4 | 471.4 | 1.917 | 428.2 | 24.2 | 112.1 | 31.2 | 42.4 | 12 | 112.8 | 29.6 | 5.88 | 74.3 | 27.2
138637.2 |  |  | 2500 | 91.9 | 46.3 | 53.4 | 30 | 30.9 | -0.066 | 108 | 11.4 | 70 | 70.8 | 27.1 | 0.989 | 100.1 | 511.4 | 486.7 | 54.6 | 474.6 | 1.973 | 427.4 | 24.28 | 112.1 | 31.2 | 42.5 | 12 | 113 | 29.6 | 5.96 | 74.8 | 27.2
138638.2 |  |  | 2500 | 92.4 | 46.5 | 53.6 | 30.1 | 30.9 | -0.07 | 108.1 | 11.4 | 70 | 70.7 | 27.1 | 0.988 | 100.1 | 511.3 | 486.3 | 54.6 | 477.4 | 2.059 | 426.1 | 24.56 | 112.2 | 31.2 | 42.6 | 12.1 | 113.2 | 29.6 | 6.04 | 75.3 | 27.3
138639.2 |  |  | 2500 | 93.2 | 46.6 | 53.7 | 30.1 | 30.9 | -0.076 | 108.3 | 11.4 | 70 | 70.7 | 27.2 | 0.986 | 100.1 | 510.7 | 485.6 | 54.8 | 480.3 | 2.024 | 426.2 | 24.57 | 112.2 | 31.2 | 42.7 | 12.1 | 113.3 | 29.6 | 6.11 | 75.7 | 27.4
138640.2 |  |  | 2500 | 93.9 | 46.8 | 53.9 | 30.1 | 30.9 | -0.022 | 107.7 | 11.4 | 70 | 70.6 | 27.3 | 0.986 | 100.1 | 510.4 | 485.2 | 54.8 | 483.2 | 1.998 | 426.8 | 24.77 | 112.3 | 31.1 | 42.8 | 12.1 | 113.9 | 29.6 | 6.17 | 76.2 | 27.4
138641.2 |  |  | 2500 | 94.7 | 46.9 | 54 | 30.1 | 30.8 | -0.017 | 107.8 | 11.4 | 70 | 70.6 | 27.3 | 0.986 | 100.1 | 510.2 | 484.9 | 54.9 | 486 | 2.093 | 428.1 | 24.99 | 112.5 | 31.1 | 42.9 | 12.1 | 114.1 | 29.6 | 6.23 | 76.6 | 27.5
138642.2 |  |  | 2499 | 95.2 | 47.1 | 54.2 | 30 | 30.8 | -0.019 | 107.9 | 11.4 | 70 | 70.5 | 27.3 | 0.988 | 100.1 | 509.6 | 484.5 | 55 | 488.8 | 2.162 | 427.9 | 25.06 | 112.7 | 31.1 | 43 | 12 | 114.3 | 29.6 | 6.29 | 76.9 | 27.6
138643.2 |  |  | 2500 | 95.7 | 47.1 | 54.3 | 30 | 30.8 | -0.026 | 107.9 | 11.4 | 70 | 70.5 | 27.3 | 0.989 | 100.1 | 509.8 | 484.4 | 55.1 | 491.4 | 2.168 | 427.8 | 25.42 | 112.8 | 31.1 | 43.1 | 12 | 114.7 | 29.6 | 6.34 | 77.1 | 27.7
138644.2 |  |  | 2499 | 96 | 47.2 | 54.5 | 30 | 30.8 | -0.029 | 107.9 | 11.4 | 70 | 70.6 | 27.4 | 0.987 | 100.1 | 509.1 | 483.8 | 55.2 | 494.1 | 2.134 | 426.3 | 25.48 | 112.9 | 31.1 | 43.2 | 12 | 115 | 29.6 | 6.39 | 77.3 | 27.8
138645.2 |  |  | 2500 | 96.5 | 47.3 | 54.6 | 30 | 30.8 | -0.034 | 107.5 | 11.4 | 70 | 71.9 | 27.4 | 0.985 | 100.1 | 509 | 483.6 | 55.3 | 496.7 | 2.139 | 426.3 | 25.49 | 113.2 | 31.1 | 43.3 | 12 | 115.4 | 29.6 | 6.44 | 77.7 | 27.9
138646.2 |  |  | 2500 | 97.2 | 47.4 | 54.7 | 30.1 | 30.7 | -0.02 | 107.5 | 11.4 | 70 | 72.5 | 27.5 | 0.985 | 100.1 | 508.7 | 483.3 | 55.4 | 499.4 | 2.129 | 426.4 | 25.58 | 113.4 | 31.1 | 43.4 | 12 | 115.6 | 29.6 | 6.49 | 78.1 | 28
138647.2 |  |  | 2501 | 97.8 | 47.5 | 54.8 | 30 | 30.7 | 0.012 | 107.6 | 11.4 | 70 | 72.1 | 27.5 | 0.986 | 100.1 | 508.5 | 482.9 | 55.5 | 501.8 | 2.127 | 428.1 | 26.02 | 113.7 | 31.1 | 43.4 | 12 | 115.6 | 29.6 | 6.54 | 78.4 | 28.1
138648.2 |  |  | 2501 | 98.4 | 47.7 | 54.9 | 30 | 30.7 | 0.019 | 107.6 | 11.4 | 70 | 71.7 | 27.6 | 0.986 | 100.1 | 507.9 | 482.5 | 55.6 | 504.2 | 2.122 | 427.8 | 25.92 | 114 | 31 | 43.6 | 12 | 115.8 | 29.4 | 6.58 | 78.7 | 28.1
138649.2 |  |  | 2501 | 98.7 | 47.8 | 55.1 | 30 | 30.7 | 0.014 | 107.7 | 11.4 | 70 | 71.3 | 27.6 | 0.988 | 100.1 | 507.6 | 482.1 | 55.7 | 506.5 | 2.083 | 427.9 | 25.93 | 114.4 | 31 | 43.7 | 12 | 115.8 | 29.5 | 6.62 | 78.9 | 28.2
138650.2 |  |  | 2501 | 99.1 | 47.9 | 55.2 | 30 | 30.6 | 0.005 | 107.9 | 11.4 | 70 | 71 | 27.6 | 0.988 | 100.1 | 507.4 | 481.7 | 55.8 | 508.8 | 2.108 | 426.2 | 26.19 | 114.6 | 30.9 | 43.7 | 12 | 115.8 | 29.4 | 6.66 | 79.2 | 28.2
138651.2 |  |  | 2500 | 99.6 | 47.9 | 55.3 | 30.1 | 30.6 | 0.001 | 107.5 | 11.4 | 70.1 | 70.8 | 27.7 | 0.988 | 100.1 | 506.9 | 481.1 | 55.9 | 510.9 | 2.1 | 426.2 | 26.39 | 114.9 | 30.9 | 43.8 | 12 | 115.8 | 29.5 | 6.7 | 79.6 | 28.3
138652.2 |  |  | 2500 | 100.2 | 48.1 | 55.5 | 30.1 | 30.6 | 0.003 | 107.4 | 11.4 | 70.1 | 70.6 | 27.7 | 0.987 | 100.1 | 506.8 | 480.9 | 56 | 513.1 | 2.124 | 426.7 | 26.41 | 114.9 | 30.9 | 43.9 | 12 | 115.7 | 29.5 | 6.74 | 79.8 | 28.3
138653.2 |  |  | 2500 | 100.7 | 48.2 | 55.7 | 30.1 | 30.5 | 0.003 | 107.5 | 11.4 | 70.1 | 70.4 | 27.8 | 0.986 | 100.1 | 506.1 | 480.1 | 56.2 | 515.2 | 2.119 | 428.1 | 26.37 | 114.8 | 30.9 | 44 | 12 | 115.7 | 29.5 | 6.77 | 79.9 | 28.4
138654.2 |  |  | 2500 | 100.8 | 48.3 | 55.7 | 30.1 | 30.4 | 0.001 | 107.4 | 11.4 | 70.1 | 70.4 | 27.8 | 0.988 | 100.1 | 505.9 | 479.8 | 56.2 | 517.2 | 2.163 | 427.7 | 26.45 | 114.8 | 30.9 | 44.2 | 12 | 115.8 | 29.5 | 6.81 | 79.9 | 28.4
138655.2 |  |  | 2499 | 100.9 | 48.4 | 55.8 | 30 | 30.4 | 0.002 | 107.5 | 11.4 | 70.1 | 70.3 | 27.9 | 0.99 | 100.1 | 505.5 | 479.5 | 56.4 | 519.1 | 2.133 | 428 | 26.47 | 114.8 | 30.9 | 44.2 | 12 | 115.7 | 29.4 | 6.84 | 80 | 28.6
138656.2 |  |  | 2500 | 101 | 48.6 | 55.9 | 30 | 30.4 | 0 | 107.5 | 11.4 | 70.1 | 70.2 | 28 | 0.986 | 100.1 | 505.5 | 479.5 | 56.4 | 521.1 | 2.141 | 426.7 | 26.65 | 114.8 | 30.9 | 44.3 | 12 | 115.6 | 29.4 | 6.87 | 80 | 28.7
138657.2 |  |  | 2500 | 101.4 | 48.8 | 56 | 30 | 30.4 | 0.038 | 107.5 | 11.4 | 70.1 | 70.2 | 28.1 | 0.986 | 100.1 | 505.1 | 479.1 | 56.6 | 523.2 | 2.103 | 426.7 | 26.63 | 114.8 | 31 | 44.6 | 12 | 115.7 | 29.4 | 6.9 | 80.2 | 28.7
138658.2 |  |  | 2500 | 101.8 | 48.9 | 56.1 | 30.1 | 30.4 | 0.038 | 107.6 | 11.4 | 70.1 | 70.1 | 28.1 | 0.985 | 100.1 | 505 | 478.7 | 56.6 | 525.1 | 2.106 | 426.1 | 26.81 | 114.8 | 30.9 | 44.6 | 12 | 115.8 | 29.4 | 6.92 | 80.4 | 28.7
138659.2 |  |  | 2500 | 102.1 | 49.1 | 56.3 | 30.1 | 30.4 | 0.034 | 107.2 | 11.4 | 70.1 | 70.1 | 28.1 | 0.984 | 100.1 | 504.3 | 478.2 | 56.7 | 526.8 | 2.069 | 427.4 | 26.9 | 115 | 30.9 | 44.7 | 12 | 116.3 | 29.4 | 6.95 | 80.7 | 28.8
138660.2 |  |  | 2500 | 102.7 | 49.2 | 56.4 | 30.1 | 30.4 | 0.024 | 107.3 | 11.4 | 70.1 | 70.1 | 28.1 | 0.985 | 100.1 | 503.8 | 477.8 | 56.8 | 528.6 | 2.111 | 427.7 | 27.23 | 115.2 | 30.9 | 44.9 | 12 | 116.7 | 29.4 | 6.97 | 81.1 | 28.8
138661.2 |  |  | 2499 | 103.3 | 49.2 | 56.5 | 30.1 | 30.3 | 0.026 | 107.2 | 11.4 | 70.1 | 70 | 28.3 | 0.99 | 100.1 | 503.6 | 477.5 | 56.9 | 530.2 | 2.147 | 428.2 | 27.14 | 115.5 | 30.9 | 45.1 | 12 | 116.9 | 29.4 | 7 | 81.3 | 28.9
138662.2 |  |  | 2500 | 103.7 | 49.4 | 56.6 | 30.1 | 30.3 | 0.03 | 107.2 | 11.4 | 70.1 | 69.9 | 28.3 | 0.989 | 100.1 | 503.4 | 477 | 57.1 | 531.8 | 2.137 | 427 | 27.25 | 115.6 | 30.9 | 45.2 | 12 | 116.9 | 29.4 | 7.02 | 81.3 | 28.9
138663.2 |  |  | 2501 | 103.6 | 49.5 | 56.7 | 30.1 | 30.3 | 0.031 | 107.2 | 11.4 | 70.1 | 69.9 | 28.3 | 0.988 | 100.1 | 503.4 | 476.8 | 57.1 | 533.4 | 2.114 | 427.1 | 27.21 | 115.6 | 30.9 | 45.3 | 12 | 116.8 | 29.3 | 7.04 | 81.2 | 29
138664.2 |  |  | 2501 | 103.5 | 49.6 | 56.8 | 30.1 | 30.3 | 0.032 | 107.3 | 11.4 | 70.1 | 69.9 | 28.4 | 0.986 | 100.1 | 502.8 | 476.4 | 57.2 | 534.9 | 2.098 | 426.1 | 27.24 | 115.6 | 30.9 | 45.4 | 12 | 116.7 | 29.3 | 7.06 | 81.3 | 29.1
138665.2 |  |  | 2501 | 103.7 | 49.7 | 56.8 | 30.1 | 30.3 | 0.027 | 107.4 | 11.4 | 70.1 | 70 | 28.4 | 0.984 | 100.1 | 502.5 | 475.8 | 57.3 | 536.4 | 2.114 | 427.4 | 27.31 | 115.6 | 30.8 | 45.6 | 12 | 116.7 | 29.3 | 7.08 | 81.4 | 29.1
138666.2 |  |  | 2501 | 104.1 | 49.9 | 57.1 | 30.2 | 30.2 | 0.022 | 107.4 | 11.4 | 70.1 | 70 | 28.6 | 0.987 | 100.1 | 502.2 | 475.5 | 57.4 | 537.9 | 2.096 | 427.8 | 27.39 | 115.6 | 30.9 | 45.6 | 12 | 116.7 | 29.3 | 7.1 | 81.6 | 29.3
138667.2 |  |  | 2500 | 104.3 | 50 | 57.1 | 30.2 | 30.2 | 0.016 | 107.5 | 11.4 | 70.1 | 69.9 | 28.5 | 0.99 | 100.1 | 502 | 475.3 | 57.5 | 539.3 | 2.108 | 428.3 | 27.49 | 115.5 | 30.8 | 45.8 | 12 | 116.7 | 29.3 | 7.11 | 81.8 | 29.2
138668.2 |  |  | 2500 | 104.6 | 50.1 | 57.3 | 30.2 | 30.2 | 0.024 | 107.5 | 11.4 | 70.1 | 70 | 28.7 | 0.988 | 100.1 | 501.9 | 474.9 | 57.6 | 540.9 | 2.161 | 426.9 | 27.57 | 115.5 | 30.8 | 45.9 | 12 | 116.8 | 29.3 | 7.13 | 82 | 29.3
138669.2 |  |  | 2499 | 104.9 | 50.3 | 57.3 | 30.2 | 30.2 | 0.016 | 107.6 | 11.4 | 70.1 | 70 | 28.7 | 0.987 | 100.1 | 501.6 | 474.6 | 57.7 | 542.3 | 2.173 | 427 | 27.58 | 115.6 | 30.9 | 46 | 12 | 117 | 29.2 | 7.14 | 82.2 | 29.4
138670.2 |  |  | 2500 | 105.4 | 50.4 | 57.4 | 30.3 | 30.2 | 0.015 | 107.2 | 11.4 | 70.1 | 69.9 | 28.7 | 0.989 | 100.1 | 501.2 | 474.2 | 57.7 | 543.7 | 2.15 | 426.1 | 27.92 | 115.6 | 30.9 | 46.1 | 12 | 117.2 | 29.3 | 7.16 | 82.5 | 29.6
138671.2 |  |  | 2500 | 105.9 | 50.6 | 57.6 | 30.3 | 30.2 | 0.012 | 107.2 | 11.4 | 70.1 | 69.8 | 28.8 | 0.986 | 100.1 | 500.7 | 473.7 | 57.8 | 545 | 2.201 | 427 | 27.9 | 115.7 | 30.9 | 46.2 | 12 | 117.2 | 29.3 | 7.18 | 82.8 | 29.6
138672.2 |  |  | 2500 | 106.3 | 50.7 | 57.7 | 30.2 | 30.2 | 0.027 | 107.2 | 11.4 | 70.1 | 69.9 | 28.9 | 0.986 | 100.1 | 500.5 | 473.4 | 58 | 546.3 | 2.218 | 426.6 | 28.01 | 115.7 | 30.9 | 46.3 | 12 | 117.2 | 29.2 | 7.19 | 82.9 | 29.6
138673.2 |  |  | 2500 | 106.6 | 50.8 | 57.8 | 30.3 | 30.2 | 0.057 | 107.3 | 11.4 | 70.1 | 69.9 | 29 | 0.988 | 100.1 | 500.3 | 473.2 | 58.2 | 547.6 | 2.189 | 428.2 | 28.09 | 115.7 | 30.9 | 46.4 | 12 | 117.4 | 29.2 | 7.21 | 83 | 29.7
138674.2 |  |  | 2500 | 106.9 | 50.9 | 57.9 | 30.3 | 30.2 | 0.058 | 107.3 | 11.4 | 70.1 | 70 | 28.9 | 0.987 | 100.1 | 499.9 | 472.5 | 58.3 | 548.8 | 2.2 | 427.1 | 28.17 | 115.9 | 30.9 | 46.6 | 12 | 117.4 | 29.2 | 7.22 | 83.1 | 29.8
138675.2 |  |  | 2500 | 107.2 | 51.1 | 58 | 30.3 | 30.1 | 0.056 | 107.3 | 11.4 | 70.1 | 70 | 28.9 | 0.988 | 100.1 | 499.7 | 472.4 | 58.3 | 550 | 2.225 | 427.3 | 28.08 | 115.9 | 30.9 | 46.8 | 12 | 117.5 | 29.2 | 7.24 | 83.1 | 29.9
138676.2 |  |  | 2501 | 107.5 | 51.2 | 58.1 | 30.4 | 30.2 | 0.041 | 107.4 | 11.4 | 70.1 | 70 | 28.9 | 0.986 | 100 | 499.6 | 472.1 | 58.4 | 551.2 | 2.199 | 425.9 | 28.38 | 115.9 | 30.9 | 46.9 | 12.1 | 117.7 | 29.2 | 7.25 | 83.4 | 29.9
138677.2 |  |  | 2500 | 107.8 | 51.4 | 58.2 | 30.4 | 30.1 | 0.042 | 107.5 | 11.4 | 70.1 | 70 | 29 | 0.987 | 100.1 | 499.5 | 471.8 | 58.6 | 552.4 | 2.286 | 426.5 | 28.34 | 116.2 | 30.9 | 47 | 12.1 | 118.2 | 29.2 | 7.27 | 83.7 | 29.9
138678.2 |  |  | 2500 | 108.2 | 51.5 | 58.3 | 30.4 | 30.2 | 0.039 | 107.6 | 11.4 | 70.1 | 70 | 28.9 | 0.985 | 100.1 | 498.8 | 471.4 | 58.7 | 553.6 | 2.254 | 426.2 | 28.41 | 116.4 | 30.8 | 47.1 | 12.1 | 118.4 | 29.2 | 7.29 | 83.9 | 30
138679.2 |  |  | 2500 | 108.5 | 51.6 | 58.4 | 30.4 | 30.1 | 0.04 | 107.6 | 11.4 | 70.1 | 70 | 28.9 | 0.989 | 100.1 | 498.9 | 471.2 | 58.7 | 554.8 | 2.223 | 427.5 | 28.46 | 116.5 | 30.8 | 47.3 | 12.1 | 118.4 | 29.2 | 7.3 | 84.2 | 30.1
138680.2 |  |  | 2502 | 108.7 | 51.8 | 58.5 | 30.6 | 30.2 | 0.033 | 107.6 | 11.4 | 70 | 70 | 29.1 | 0.991 | 100.1 | 498.8 | 470.9 | 58.8 | 556 | 2.272 | 427.5 | 28.59 | 116.7 | 30.8 | 47.4 | 12.1 | 118.3 | 29.3 | 7.32 | 84.4 | 30.1
138681.2 |  |  | 2501 | 109.1 | 51.8 | 58.6 | 30.6 | 30.1 | 0.032 | 107.2 | 11.4 | 70.1 | 70 | 29.1 | 0.987 | 100.1 | 498.3 | 470.6 | 58.9 | 557.1 | 2.269 | 427.2 | 28.87 | 116.8 | 30.9 | 47.4 | 12 | 118.6 | 29.2 | 7.34 | 84.6 | 30.2
138682.2 |  |  | 2501 | 109.5 | 51.9 | 58.7 | 30.6 | 30.1 | 0.03 | 107.2 | 11.4 | 70 | 70.1 | 29.2 | 0.986 | 100.1 | 497.9 | 470.1 | 58.9 | 558.1 | 2.291 | 426 | 28.68 | 116.9 | 30.8 | 47.6 | 12 | 118.6 | 29.2 | 7.35 | 84.8 | 30.2
138683.2 |  |  | 2500 | 110 | 52.2 | 58.8 | 30.6 | 30.1 | 0.025 | 107.3 | 11.4 | 70 | 70.1 | 29.2 | 0.986 | 100.1 | 497.5 | 469.5 | 59.1 | 559.2 | 2.238 | 426.8 | 28.94 | 117 | 30.8 | 47.8 | 12 | 118.8 | 29.2 | 7.37 | 85 | 30.3
138684.2 |  |  | 2500 | 110.3 | 52.3 | 58.9 | 30.6 | 30.1 | 0.029 | 107.3 | 11.4 | 70 | 70.1 | 29.2 | 0.985 | 100.1 | 497.2 | 469.1 | 59.2 | 560.2 | 2.29 | 426.5 | 29.05 | 117.1 | 30.9 | 47.9 | 12 | 118.6 | 29.2 | 7.38 | 85.1 | 30.4
138685.2 |  |  | 2500 | 110.8 | 52.5 | 59 | 30.6 | 30.1 | 0.024 | 107.4 | 11.4 | 70 | 70.2 | 29.4 | 0.986 | 100.1 | 496.8 | 468.6 | 59.3 | 561.3 | 2.234 | 427.6 | 29.26 | 117.1 | 30.9 | 48.1 | 12 | 118.3 | 29.2 | 7.4 | 85.2 | 30.5
138686.2 |  |  | 2499 | 111.2 | 52.6 | 59.1 | 30.7 | 30.1 | 0.027 | 107.4 | 11.4 | 70 | 70.3 | 29.5 | 0.989 | 100.1 | 496.7 | 468.3 | 59.4 | 562.2 | 2.271 | 427.3 | 29.26 | 116.9 | 30.9 | 48.2 | 12 | 118.1 | 29.2 | 7.42 | 85.4 | 30.6
138687.2 |  |  | 2499 | 111.7 | 52.7 | 59.2 | 30.7 | 30.1 | 0.015 | 107.5 | 11.4 | 70 | 70.3 | 29.6 | 0.987 | 100.1 | 496.4 | 468 | 59.5 | 563.2 | 2.249 | 427.5 | 29.36 | 116.8 | 30.8 | 48.3 | 12 | 118.2 | 29.2 | 7.44 | 85.5 | 30.6
138688.2 |  |  | 2500 | 112 | 52.8 | 59.2 | 30.7 | 30.1 | 0.014 | 107.6 | 11.4 | 70 | 70.3 | 29.5 | 0.987 | 100.1 | 496.3 | 467.5 | 59.6 | 564.2 | 2.258 | 426.2 | 29.33 | 116.9 | 30.9 | 48.3 | 12 | 118.4 | 29.2 | 7.46 | 85.7 | 30.7
138689.2 |  |  | 2500 | 112.2 | 52.9 | 59.4 | 30.7 | 30 | 0.013 | 107.6 | 11.4 | 70 | 70.3 | 29.6 | 0.988 | 100.1 | 495.9 | 467.4 | 59.6 | 565.1 | 2.255 | 425.8 | 29.4 | 117 | 30.8 | 48.5 | 12 | 118.6 | 29.2 | 7.47 | 86 | 30.7
138690.2 |  |  | 2500 | 112.2 | 53.1 | 59.6 | 30.8 | 30 | 0.011 | 107.2 | 11.4 | 70 | 70.3 | 29.6 | 0.985 | 100.1 | 495.7 | 466.9 | 59.7 | 566.2 | 2.273 | 425.9 | 29.47 | 117 | 30.8 | 48.7 | 12 | 118.8 | 29.1 | 7.49 | 86.2 | 30.7
138691.2 |  |  | 2500 | 112.5 | 53.2 | 59.6 | 30.8 | 30 | 0.012 | 107.2 | 11.4 | 70 | 70.3 | 29.7 | 0.987 | 100.1 | 495.4 | 466.4 | 59.8 | 567.1 | 2.256 | 427.1 | 29.61 | 117.1 | 31 | 48.7 | 12 | 118.5 | 29.1 | 7.51 | 86.4 | 30.8
138692.2 |  |  | 2499 | 112.8 | 53.3 | 59.8 | 30.8 | 29.9 | 0.013 | 107.3 | 11.4 | 70 | 70.3 | 29.7 | 0.99 | 100.1 | 495.2 | 466.2 | 59.9 | 568 | 2.242 | 427.3 | 29.59 | 117.1 | 30.9 | 48.9 | 12 | 118.5 | 29.1 | 7.53 | 86.5 | 30.9
138693.2 |  |  | 2500 | 113.1 | 53.4 | 59.8 | 30.8 | 30 | 0.035 | 107.3 | 11.4 | 70 | 70.4 | 29.7 | 0.99 | 100.1 | 495.1 | 465.9 | 60 | 568.8 | 2.253 | 427.5 | 29.79 | 117.2 | 30.9 | 49.1 | 12 | 118.7 | 29.1 | 7.54 | 86.7 | 30.9
138694.2 |  |  | 2500 | 113.4 | 53.6 | 59.9 | 30.9 | 30 | 0.077 | 107.3 | 11.4 | 70 | 70.4 | 29.7 | 0.989 | 100.1 | 494.9 | 465.4 | 60.1 | 569.8 | 2.27 | 426.2 | 29.79 | 117.3 | 30.9 | 49.2 | 12 | 119 | 29.1 | 7.56 | 86.8 | 31
138695.2 |  |  | 2500 | 113.6 | 53.7 | 60 | 30.9 | 30 | 0.076 | 107.3 | 11.4 | 70 | 70.4 | 29.7 | 0.987 | 100.1 | 494.3 | 465.1 | 60.2 | 570.7 | 2.283 | 425.9 | 29.78 | 117.5 | 30.9 | 49.3 | 12 | 119.2 | 29.1 | 7.58 | 86.9 | 31.1
138696.2 |  |  | 2500 | 113.8 | 53.9 | 60.1 | 30.9 | 30.1 | 0.075 | 107.4 | 11.4 | 70 | 70.3 | 29.8 | 0.984 | 100.1 | 494.2 | 465.2 | 60.2 | 571.5 | 2.294 | 425.8 | 29.81 | 117.7 | 30.9 | 49.4 | 12.1 | 119.5 | 29.1 | 7.59 | 86.9 | 31.2
138697.2 |  |  | 2502 | 113.9 | 54 | 60.2 | 31.1 | 30 | 0.067 | 107.4 | 11.4 | 70 | 70.3 | 29.9 | 0.985 | 100.1 | 493.9 | 464.7 | 60.3 | 572.3 | 2.316 | 427.5 | 29.92 | 117.9 | 30.9 | 49.6 | 12.1 | 119.8 | 29.1 | 7.61 | 87 | 31.2
138698.2 |  |  | 2501 | 113.8 | 54.2 | 60.3 | 31.1 | 30 | 0.063 | 107.4 | 11.4 | 70 | 70.2 | 29.9 | 0.988 | 100.1 | 493.3 | 464.1 | 60.4 | 573.2 | 2.309 | 427.3 | 29.81 | 118.4 | 30.8 | 49.7 | 12.1 | 120.1 | 29.1 | 7.63 | 87.1 | 31.3
138699.2 |  |  | 2500 | 113.9 | 54.3 | 60.4 | 31.1 | 30 | 0.067 | 107.4 | 11.4 | 70 | 70.2 | 29.9 | 0.988 | 100.1 | 493.3 | 463.6 | 60.7 | 573.9 | 2.32 | 427.5 | 29.77 | 119.2 | 30.9 | 49.8 | 12.1 | 120.4 | 29.1 | 7.64 | 87.1 | 31.3
138700.2 |  |  | 2500 | 114 | 54.3 | 60.5 | 31.1 | 29.9 | 0.064 | 107.5 | 11.4 | 70 | 70.1 | 30 | 0.988 | 100.1 | 493 | 463.3 | 60.7 | 574.7 | 2.302 | 426.2 | 29.96 | 120.2 | 30.9 | 49.9 | 12 | 120.7 | 29 | 7.65 | 87.3 | 31.4
138701.2 |  |  | 2499 | 114.2 | 54.5 | 60.6 | 31.1 | 29.9 | 0.061 | 106.9 | 11.4 | 70 | 70.1 | 30.1 | 0.991 | 100.1 | 492.8 | 463.1 | 60.8 | 575.6 | 2.281 | 425.7 | 30.11 | 120.5 | 30.8 | 50 | 12 | 120.9 | 29.1 | 7.67 | 87.5 | 31.4
138702.2 |  |  | 2500 | 114.5 | 54.7 | 60.7 | 31.1 | 30 | 0.059 | 107 | 11.4 | 70 | 70.1 | 30.2 | 0.987 | 100.1 | 492.2 | 462.6 | 60.8 | 576.2 | 2.282 | 425.7 | 30.2 | 120.2 | 30.8 | 50.2 | 12 | 120.6 | 29.1 | 7.68 | 87.7 | 31.4
138703.2 |  |  | 2500 | 114.9 | 54.9 | 60.8 | 31.2 | 30 | 0.053 | 107 | 11.4 | 70 | 70.2 | 30.3 | 0.985 | 100.1 | 491.9 | 462.2 | 61 | 576.9 | 2.298 | 427.3 | 30.29 | 119.6 | 30.7 | 50.4 | 12 | 120 | 29.1 | 7.69 | 87.9 | 31.5
138704.2 |  |  | 2500 | 115.5 | 55 | 60.9 | 31.2 | 30.1 | 0.052 | 107.1 | 11.4 | 70.1 | 70.2 | 30.5 | 0.989 | 100.1 | 491.6 | 461.7 | 61.1 | 577.6 | 2.274 | 427.6 | 30.42 | 119.4 | 30.8 | 50.6 | 12 | 119.6 | 29.1 | 7.71 | 88.1 | 31.6
138705.2 |  |  | 2500 | 115.8 | 55.1 | 60.9 | 31.2 | 30.1 | 0.051 | 107.1 | 11.4 | 70.1 | 70.4 | 30.5 | 0.99 | 100.1 | 491.6 | 461.4 | 61.2 | 578.3 | 2.25 | 427.7 | 30.43 | 119.2 | 30.8 | 50.6 | 12 | 119.2 | 29.1 | 7.72 | 88.1 | 31.7
138706.2 |  |  | 2500 | 116 | 55.2 | 61.1 | 31.2 | 30.1 | 0.051 | 107.1 | 11.4 | 70.1 | 70.4 | 30.6 | 0.987 | 100.1 | 491.3 | 461 | 61.3 | 579.1 | 2.251 | 426.5 | 30.46 | 118.9 | 30.7 | 50.7 | 12 | 119 | 29 | 7.73 | 88.1 | 31.7
138707.2 |  |  | 2500 | 116 | 55.3 | 61.2 | 31.3 | 30.1 | 0.047 | 107.1 | 11.4 | 70.1 | 70.4 | 30.6 | 0.987 | 100.1 | 491 | 460.7 | 61.3 | 579.8 | 2.305 | 426 | 30.46 | 118.7 | 30.7 | 50.8 | 12 | 118.8 | 29 | 7.74 | 88.1 | 31.8
138708.2 |  |  | 2500 | 116.2 | 55.4 | 61.3 | 31.3 | 30.1 | 0.05 | 107.2 | 11.4 | 70.1 | 70.5 | 30.7 | 0.987 | 100.1 | 490.6 | 460.3 | 61.4 | 580.6 | 2.321 | 425.9 | 30.58 | 118.6 | 30.8 | 50.9 | 12 | 118.8 | 29 | 7.75 | 88.2 | 31.9
138709.2 |  |  | 2500 | 116.3 | 55.7 | 61.4 | 31.3 | 30.1 | 0.046 | 107.3 | 11.4 | 70.1 | 70.6 | 30.8 | 0.982 | 100 | 490.4 | 460.1 | 61.6 | 581.3 | 2.28 | 426.9 | 30.62 | 118.4 | 30.8 | 51.1 | 12 | 118.6 | 29 | 7.76 | 88.4 | 31.9
138710.2 |  |  | 2500 | 116.5 | 55.8 | 61.6 | 31.3 | 30.1 | 0.036 | 107.3 | 11.4 | 70.1 | 70.6 | 30.8 | 0.988 | 100.1 | 490.3 | 459.5 | 61.6 | 582 | 2.275 | 427.7 | 30.51 | 118.5 | 30.7 | 51.2 | 12 | 118.7 | 29.1 | 7.77 | 88.6 | 32
138711.2 |  |  | 2500 | 116.6 | 55.8 | 61.6 | 31.3 | 30.1 | 0.042 | 107.4 | 11.4 | 70.1 | 70.4 | 30.9 | 0.99 | 100.1 | 489.8 | 459.2 | 61.7 | 582.8 | 2.28 | 427.8 | 30.63 | 118.4 | 30.8 | 51.2 | 12 | 118.6 | 29 | 7.78 | 88.7 | 32.1
138712.2 |  |  | 2501 | 116.9 | 55.9 | 61.7 | 31.3 | 30 | 0.039 | 107.4 | 11.4 | 70.1 | 70.4 | 30.9 | 0.989 | 100.1 | 489.7 | 458.9 | 61.8 | 583.6 | 2.28 | 426.4 | 30.71 | 118.3 | 30.8 | 51.2 | 12 | 118.4 | 29.1 | 7.79 | 88.9 | 32.2
138713.2 |  |  | 2500 | 117.1 | 56 | 61.7 | 31.4 | 30.1 | 0.04 | 107.4 | 11.4 | 70.1 | 70.3 | 30.9 | 0.986 | 100.1 | 489.3 | 458.5 | 61.8 | 584.3 | 2.32 | 426.2 | 30.67 | 118.2 | 30.7 | 51.3 | 12 | 118.4 | 29 | 7.8 | 89 | 32.2
138714.2 |  |  | 2501 | 117.3 | 56.2 | 61.8 | 31.4 | 30.1 | 0.035 | 107.4 | 11.4 | 70.1 | 70.3 | 30.9 | 0.988 | 100.1 | 489 | 458.3 | 62 | 585 | 2.304 | 425.9 | 30.75 | 118.1 | 30.7 | 51.4 | 12 | 118.5 | 29.1 | 7.81 | 89.1 | 32.3
138715.2 |  |  | 2500 | 117.5 | 56.3 | 61.9 | 31.5 | 30.1 | 0.041 | 107.4 | 11.4 | 70.1 | 70.2 | 30.8 | 0.986 | 100.1 | 488.5 | 457.6 | 62 | 585.7 | 2.307 | 426.9 | 30.88 | 118.1 | 30.7 | 51.4 | 12 | 118.4 | 29 | 7.82 | 89.2 | 32.2
138716.2 |  |  | 2498 | 117.6 | 56.4 | 62.1 | 31.5 | 30.1 | 0.037 | 107.5 | 11.4 | 70.1 | 70.3 | 30.8 | 0.986 | 100.1 | 488.1 | 456.9 | 62.2 | 586.4 | 2.278 | 428 | 30.59 | 118.1 | 30.7 | 51.5 | 12 | 118.9 | 29.1 | 7.83 | 89.2 | 32.3
138717.2 |  |  | 2499 | 117.5 | 56.4 | 62.1 | 31.6 | 30.1 | 0.041 | 107.4 | 11.4 | 70.1 | 70.3 | 30.8 | 0.99 | 100.1 | 487.9 | 456.9 | 62.2 | 587.1 | 2.271 | 428.2 | 30.43 | 118.4 | 30.7 | 51.6 | 12 | 119.9 | 29 | 7.84 | 89.1 | 32.3
138718.2 |  |  | 2499 | 117 | 56.6 | 62.2 | 31.6 | 30.1 | 0.041 | 107.3 | 11.4 | 70.1 | 70.3 | 30.9 | 0.987 | 100.1 | 487.9 | 456.6 | 62.3 | 587.7 | 2.272 | 427.4 | 30.38 | 118.8 | 30.7 | 51.6 | 12 | 121 | 29.1 | 7.85 | 88.9 | 32.4
138719.2 |  |  | 2500 | 116.5 | 56.6 | 62.3 | 31.6 | 30.1 | 0.041 | 107.3 | 11.4 | 70.1 | 70.3 | 31 | 0.986 | 100.1 | 487.4 | 456.4 | 62.4 | 588.4 | 2.27 | 426.4 | 30.57 | 119.2 | 30.7 | 51.6 | 12 | 121.6 | 29.1 | 7.85 | 88.9 | 32.6
138720.2 |  |  | 2500 | 116.6 | 56.6 | 62.4 | 31.6 | 30.1 | 0.038 | 106.7 | 11.4 | 70.1 | 70.3 | 31 | 0.99 | 100.1 | 487 | 455.7 | 62.5 | 588.9 | 2.25 | 426.7 | 30.57 | 119.7 | 30.7 | 51.6 | 12 | 121.8 | 29.1 | 7.86 | 89.1 | 32.6
138721.2 |  |  | 2501 | 117 | 56.7 | 62.5 | 31.6 | 30.1 | 0.037 | 106.7 | 11.4 | 70.1 | 70.3 | 31 | 0.985 | 100.1 | 486.7 | 455.4 | 62.6 | 589.4 | 2.234 | 426.5 | 30.81 | 119.8 | 30.6 | 51.7 | 12.1 | 121.2 | 29.1 | 7.87 | 89.4 | 32.6
138722.2 |  |  | 2500 | 117.4 | 56.7 | 62.6 | 31.6 | 30 | 0.032 | 106.7 | 11.4 | 70.1 | 70.2 | 31.1 | 0.987 | 100.1 | 486.4 | 455.1 | 62.7 | 589.9 | 2.256 | 428 | 30.76 | 119.8 | 30.7 | 51.7 | 12.1 | 120.8 | 29.1 | 7.87 | 89.5 | 32.7
138723.2 |  |  | 2500 | 117.6 | 56.7 | 62.6 | 31.6 | 30 | 0.032 | 106.7 | 11.4 | 70.1 | 70.2 | 31.2 | 0.991 | 100.1 | 486 | 454.5 | 62.7 | 590.4 | 2.231 | 428.3 | 30.95 | 119.6 | 30.7 | 51.7 | 12.1 | 120.4 | 29 | 7.88 | 89.6 | 32.7
138724.2 |  |  | 2500 | 117.8 | 56.8 | 62.8 | 31.6 | 30 | 0.031 | 106.8 | 11.4 | 70.1 | 70.2 | 31.3 | 0.989 | 100.1 | 485.7 | 454 | 62.9 | 590.8 | 2.234 | 427.8 | 30.84 | 119.4 | 30.7 | 51.7 | 12.1 | 120 | 29 | 7.88 | 89.6 | 32.8
138725.2 |  |  | 2501 | 118.1 | 56.8 | 62.8 | 31.6 | 30 | 0.03 | 106.8 | 11.4 | 70.1 | 70.2 | 31.4 | 0.988 | 100.1 | 485.2 | 453.5 | 62.9 | 591.4 | 2.208 | 426.5 | 31.05 | 119.2 | 30.7 | 51.8 | 12 | 119.9 | 29 | 7.89 | 89.6 | 32.8
138726.2 |  |  | 2500 | 118.5 | 56.8 | 62.9 | 31.6 | 29.9 | 0.031 | 106.8 | 11.4 | 70.1 | 70.3 | 31.4 | 0.987 | 100.1 | 484.5 | 452.7 | 63 | 591.9 | 2.177 | 426 | 31.08 | 119.2 | 30.7 | 51.8 | 12 | 119.8 | 29 | 7.89 | 89.7 | 32.9
138727.2 |  |  | 2501 | 118.6 | 56.9 | 63 | 31.6 | 30 | 0.033 | 106.8 | 11.4 | 70.1 | 70.3 | 31.6 | 0.986 | 100.1 | 484.5 | 452.8 | 63.2 | 592.4 | 2.22 | 426.3 | 31.09 | 119 | 30.6 | 51.9 | 12 | 119.5 | 29 | 7.9 | 89.7 | 33
138728.2 |  |  | 2501 | 118.7 | 57.1 | 63.1 | 31.7 | 30.1 | 0.029 | 106.8 | 11.4 | 70.1 | 70.4 | 31.8 | 0.986 | 100.1 | 484.1 | 452.3 | 63.3 | 592.9 | 2.2 | 427.6 | 31.09 | 118.9 | 30.6 | 51.9 | 12 | 119.6 | 29.1 | 7.9 | 89.7 | 33.1
138729.2 |  |  | 2499 | 118.6 | 57.1 | 63.2 | 31.6 | 30.1 | 0.037 | 106.7 | 11.4 | 70.1 | 70.5 | 31.8 | 0.99 | 100.1 | 483.8 | 451.8 | 63.2 | 593.4 | 2.204 | 427.6 | 30.91 | 118.9 | 30.6 | 51.9 | 12 | 119.5 | 29.1 | 7.91 | 89.6 | 33.1
138730.2 |  |  | 2500 | 118.3 | 57.1 | 63.2 | 31.6 | 30 | 0.032 | 106.9 | 11.4 | 70.1 | 70.6 | 32 | 0.989 | 100.1 | 484.1 | 451.9 | 63.4 | 593.9 | 2.222 | 427.4 | 30.87 | 118.8 | 30.6 | 52.1 | 12 | 119.2 | 28.9 | 7.91 | 89.5 | 33.3
138731.2 |  |  | 2500 | 118.4 | 57.1 | 63.2 | 31.6 | 30 | 0.026 | 107 | 11.4 | 70.1 | 70.6 | 32.1 | 0.987 | 100.1 | 483.5 | 451.5 | 63.5 | 594.4 | 2.229 | 426.5 | 31.3 | 118.7 | 30.6 | 52 | 12 | 119 | 28.9 | 7.91 | 89.8 | 33.3
138732.2 |  |  | 2499 | 118.6 | 57.2 | 63.2 | 31.6 | 30.1 | 0.025 | 107 | 11.4 | 70.1 | 70.6 | 32.2 | 0.987 | 100.1 | 483.5 | 451.3 | 63.6 | 594.9 | 2.234 | 426.8 | 31.2 | 118.6 | 30.7 | 52.1 | 12 | 119.2 | 29 | 7.92 | 90 | 33.3
138733.2 |  |  | 2499 | 119 | 57.2 | 63.2 | 31.6 | 30.1 | 0.026 | 107 | 11.4 | 70.1 | 70.6 | 32.3 | 0.986 | 100.1 | 482.8 | 450.9 | 63.7 | 595.5 | 2.23 | 425.9 | 31.09 | 118.7 | 30.7 | 52.1 | 12 | 119.9 | 28.9 | 7.92 | 90.1 | 33.4
138734.2 |  |  | 2500 | 118.8 | 57.3 | 63.1 | 31.6 | 30 | 0.027 | 107 | 11.4 | 70 | 70.6 | 32.3 | 0.985 | 100.1 | 482.7 | 450.6 | 63.8 | 596.1 | 2.244 | 427.4 | 31.09 | 118.9 | 30.7 | 52.2 | 12 | 120.4 | 28.9 | 7.93 | 90.1 | 33.5
138735.2 |  |  | 2499 | 119.1 | 57.4 | 63.1 | 31.6 | 30.1 | 0.023 | 107 | 11.4 | 70 | 70.4 | 32.3 | 0.985 | 100.1 | 482.6 | 450.5 | 63.8 | 596.6 | 2.24 | 427.5 | 31.3 | 119.2 | 30.7 | 52.2 | 12 | 121 | 29 | 7.93 | 90.3 | 33.6
138736.2 |  |  | 2500 | 119.2 | 57.4 | 62.9 | 31.7 | 30.1 | 0.029 | 106.9 | 11.4 | 70 | 69.8 | 32.3 | 0.988 | 100.1 | 482.6 | 450.6 | 63.9 | 597 | 2.242 | 428.5 | 31.21 | 119.4 | 30.7 | 52.2 | 12 | 121.1 | 28.9 | 7.93 | 90.2 | 33.6
138737.2 |  |  | 2500 | 119.3 | 57.4 | 62.9 | 31.7 | 30.1 | 0.025 | 107 | 11.4 | 70 | 69.4 | 32.2 | 0.986 | 100.1 | 482.4 | 450.3 | 64 | 597.4 | 2.242 | 427.7 | 31.4 | 119.5 | 30.6 | 52.2 | 12 | 121.1 | 29 | 7.93 | 90.2 | 33.6
138738.2 |  |  | 2499 | 119.1 | 57.4 | 62.9 | 31.7 | 30 | 0.025 | 107 | 11.4 | 70 | 69.3 | 32.2 | 0.984 | 100.1 | 482.3 | 450.3 | 64.1 | 597.9 | 2.231 | 427.8 | 31.17 | 119.6 | 30.7 | 52.2 | 12 | 121.3 | 29 | 7.94 | 90.3 | 33.7
138739.2 |  |  | 2500 | 119.1 | 57.5 | 62.7 | 31.6 | 30 | 0.026 | 107.1 | 11.4 | 70 | 69.3 | 32.3 | 0.989 | 100.1 | 482.3 | 450.2 | 64.1 | 598.3 | 2.231 | 426.4 | 31.36 | 119.7 | 30.6 | 52.2 | 12 | 121.2 | 28.9 | 7.94 | 90.5 | 33.7
138740.2 |  |  | 2501 | 119.4 | 57.5 | 62.7 | 31.6 | 30 | 0.024 | 107.1 | 11.4 | 70 | 69.3 | 32.4 | 0.984 | 100.1 | 482.3 | 450 | 64.2 | 598.6 | 2.204 | 427.2 | 31.43 | 119.7 | 30.7 | 52.2 | 12 | 120.9 | 28.9 | 7.95 | 90.6 | 33.7
138741.2 |  |  | 2501 | 119.7 | 57.5 | 62.6 | 31.6 | 30 | 0.021 | 107.1 | 11.4 | 70 | 69.4 | 32.6 | 0.988 | 100 | 482 | 449.9 | 64.2 | 599 | 2.212 | 427.5 | 31.5 | 119.5 | 30.6 | 52.1 | 12 | 120.8 | 28.9 | 7.96 | 90.8 | 33.8
138742.2 |  |  | 2500 | 119.9 | 57.6 | 62.6 | 31.6 | 30 | 0.019 | 107.2 | 11.4 | 70 | 69.4 | 32.6 | 0.988 | 100 | 482.2 | 449.9 | 64.2 | 599.3 | 2.219 | 428.5 | 31.64 | 119.5 | 30.6 | 52.1 | 12 | 120.8 | 28.9 | 7.96 | 90.9 | 33.9
138743.2 |  |  | 2499 | 120.1 | 57.6 | 62.5 | 31.6 | 30 | 0.063 | 107 | 11.4 | 70 | 69.5 | 32.6 | 0.987 | 100.1 | 481.4 | 449.4 | 64.3 | 599.8 | 2.217 | 428.1 | 30.85 | 119.5 | 30.6 | 52.1 | 12 | 120.9 | 28.8 | 7.97 | 90.9 | 33.9
138744.2 |  |  | 2501 | 119.3 | 57.6 | 62.6 | 31.6 | 30 | 0.13 | 107 | 11.4 | 70 | 69.5 | 32.6 | 0.99 | 100.1 | 481.6 | 449.6 | 64.4 | 600.1 | 2.228 | 428 | 30.98 | 119.4 | 30.6 | 52.1 | 12 | 119.7 | 28.8 | 7.97 | 90.5 | 34
138745.2 |  |  | 2501 | 119.1 | 57.6 | 62.4 | 31.6 | 30.1 | 0.126 | 107.1 | 11.4 | 70 | 69.5 | 32.6 | 0.987 | 100.1 | 481.7 | 449.4 | 64.6 | 600.7 | 2.236 | 426.4 | 31.08 | 119.1 | 30.6 | 52.1 | 12 | 119.2 | 28.8 | 7.98 | 90.3 | 34.1
138746.2 |  |  | 2500 | 119.1 | 57.6 | 62.5 | 31.7 | 30.1 | 0.11 | 107.2 | 11.4 | 70 | 69.5 | 32.8 | 0.987 | 100.1 | 481.4 | 449.1 | 64.6 | 601.1 | 2.236 | 427.1 | 31.55 | 118.9 | 30.6 | 52.2 | 12 | 119.6 | 28.9 | 7.98 | 90.5 | 34.2
138747.2 |  |  | 2498 | 119.6 | 57.7 | 62.5 | 31.7 | 30.1 | 0.129 | 107 | 11.4 | 70 | 69.5 | 32.8 | 0.986 | 100.1 | 481.5 | 449.3 | 64.6 | 601.7 | 2.265 | 426.8 | 31.08 | 118.9 | 30.7 | 52.1 | 12 | 119.3 | 28.9 | 7.98 | 90.3 | 34.3
138748.2 |  |  | 2500 | 119.8 | 57.7 | 62.4 | 31.7 | 30.2 | 0.096 | 107.2 | 11.4 | 70 | 69.5 | 32.9 | 0.988 | 100.1 | 481.4 | 449.1 | 64.6 | 602 | 2.25 | 428.3 | 31.69 | 118.8 | 30.6 | 52.1 | 12 | 119.7 | 28.9 | 7.99 | 90.4 | 34.3
138749.2 |  |  | 2501 | 119.9 | 57.7 | 62.4 | 31.7 | 30.1 | 0.095 | 107.3 | 11.4 | 70 | 69.6 | 33.1 | 0.991 | 100.1 | 481.6 | 449.1 | 64.7 | 602.4 | 2.275 | 428.1 | 31.7 | 119 | 30.6 | 52.1 | 12 | 120.3 | 29 | 7.99 | 90.8 | 34.3
138750.2 |  |  | 2500 | 120.5 | 57.7 | 62.4 | 31.7 | 30.2 | 0.104 | 107.3 | 11.4 | 70 | 69.6 | 33.1 | 0.988 | 100.1 | 481.5 | 449.1 | 64.7 | 602.9 | 2.316 | 427.9 | 31.69 | 119 | 30.7 | 52.1 | 12 | 120.3 | 28.9 | 7.99 | 91.1 | 34.5
138751.2 |  |  | 2500 | 121.3 | 57.7 | 62.4 | 31.7 | 30.1 | 0.091 | 107.3 | 11.4 | 70 | 69.7 | 32.9 | 0.987 | 100.1 | 481.2 | 448.8 | 64.8 | 603.2 | 2.302 | 426.7 | 31.89 | 119.1 | 30.7 | 52 | 12 | 120.3 | 29 | 8 | 91.4 | 34.5
138752.2 |  |  | 2500 | 121.5 | 57.6 | 62.3 | 31.7 | 30.1 | 0.111 | 107.1 | 11.4 | 70 | 69.6 | 33.2 | 0.988 | 100.1 | 480.8 | 448.7 | 64.8 | 603.7 | 2.3 | 426.7 | 31.28 | 119.2 | 30.7 | 51.9 | 12 | 120.5 | 28.9 | 8 | 91.4 | 34.6
138753.2 |  |  | 2500 | 120.9 | 57.6 | 62.3 | 31.7 | 30.1 | 0.101 | 107.1 | 11.4 | 70 | 69.6 | 33.2 | 0.984 | 100.1 | 480.9 | 448.4 | 64.9 | 604.2 | 2.305 | 426.5 | 31.47 | 119.2 | 30.7 | 51.9 | 12 | 120.3 | 28.9 | 8.01 | 91.1 | 34.6
138754.2 |  |  | 2500 | 120.9 | 57.6 | 62.3 | 31.7 | 30.1 | 0.088 | 107.3 | 11.4 | 70 | 69.6 | 33.2 | 0.989 | 100.1 | 480.8 | 448.4 | 64.9 | 604.6 | 2.323 | 428.1 | 31.78 | 119.2 | 30.7 | 51.9 | 12 | 120.6 | 28.9 | 8.01 | 91.3 | 34.6
138755.2 |  |  | 2500 | 120.9 | 57.5 | 62.3 | 31.7 | 30.1 | 0.084 | 107.3 | 11.4 | 70 | 69.6 | 33.1 | 0.989 | 100.1 | 480.5 | 448.1 | 65 | 605 | 2.323 | 428.3 | 31.74 | 119.3 | 30.7 | 51.9 | 12 | 120.9 | 28.9 | 8.02 | 91.4 | 34.7
138756.2 |  |  | 2500 | 121.6 | 57.6 | 62.3 | 31.7 | 30.1 | 0.089 | 107.2 | 11.4 | 70 | 69.6 | 33.1 | 0.986 | 100.1 | 480.8 | 448.3 | 65.1 | 605.4 | 2.302 | 428.2 | 31.7 | 119.4 | 30.7 | 51.8 | 12 | 121.2 | 28.9 | 8.02 | 91.4 | 34.7
138757.2 |  |  | 2500 | 121.5 | 57.6 | 62.3 | 31.7 | 30.1 | 0.087 | 107.2 | 11.4 | 70 | 69.6 | 33.2 | 0.987 | 100.1 | 480.5 | 448 | 65.1 | 605.8 | 2.296 | 426.7 | 31.78 | 119.5 | 30.7 | 51.8 | 12 | 121.4 | 28.9 | 8.03 | 91.4 | 34.8
138758.2 |  |  | 2500 | 121.3 | 57.6 | 62.3 | 31.7 | 30.1 | 0.091 | 107.2 | 11.4 | 70 | 69.6 | 33.3 | 0.988 | 100.1 | 480.9 | 448.2 | 65.1 | 606.1 | 2.32 | 426.6 | 31.51 | 119.7 | 30.8 | 51.7 | 12 | 122 | 28.9 | 8.04 | 91.5 | 34.9
138759.2 |  |  | 2501 | 121.1 | 57.5 | 62.3 | 31.7 | 30.1 | 0.085 | 107.2 | 11.4 | 70 | 69.6 | 33.3 | 0.986 | 100.1 | 480.4 | 447.8 | 65.1 | 606.5 | 2.334 | 426.7 | 31.67 | 119.9 | 30.8 | 51.7 | 12 | 122.3 | 28.9 | 8.04 | 91.6 | 34.8
138760.2 |  |  | 2500 | 121 | 57.5 | 62.2 | 31.7 | 30.1 | 0.082 | 107.2 | 11.4 | 70 | 69.6 | 33.4 | 0.988 | 100.1 | 480.4 | 447.8 | 65.1 | 606.8 | 2.283 | 427.9 | 31.64 | 120 | 30.7 | 51.7 | 12 | 122.3 | 28.8 | 8.05 | 91.6 | 34.9
138761.2 |  |  | 2500 | 121.1 | 57.4 | 62.2 | 31.7 | 30.2 | 0.08 | 107.3 | 11.4 | 70.1 | 69.5 | 33.4 | 0.99 | 100.1 | 480.3 | 447.7 | 65.2 | 607.1 | 2.335 | 428.5 | 31.98 | 120.2 | 30.7 | 51.7 | 12 | 122.2 | 28.9 | 8.05 | 91.8 | 35
138762.2 |  |  | 2500 | 121.5 | 57.5 | 62.3 | 31.7 | 30.1 | 0.078 | 107.4 | 11.4 | 70.1 | 69.5 | 33.4 | 0.988 | 100.1 | 480.3 | 447.7 | 65.3 | 607.4 | 2.333 | 428.2 | 31.95 | 120.3 | 30.8 | 51.6 | 12 | 122.2 | 29 | 8.06 | 92 | 35.1
138763.2 |  |  | 2498 | 121.8 | 57.4 | 62.2 | 31.7 | 30.1 | 0.075 | 107.3 | 11.4 | 70.1 | 69.4 | 33.6 | 0.986 | 100.1 | 479.7 | 447.2 | 65.3 | 607.7 | 2.352 | 426.8 | 31.99 | 120.3 | 30.8 | 51.6 | 12 | 122 | 28.9 | 8.06 | 92.1 | 35.2
138764.2 |  |  | 2499 | 122 | 57.4 | 62.2 | 31.7 | 30.2 | 0.072 | 107.3 | 11.4 | 70.1 | 69.5 | 33.6 | 0.987 | 100.1 | 479.8 | 446.9 | 65.4 | 608.1 | 2.3 | 426.5 | 32.06 | 120.1 | 30.8 | 51.5 | 12 | 120.8 | 28.9 | 8.07 | 92.2 | 35.3
138765.2 |  |  | 2500 | 122.3 | 57.4 | 62.2 | 31.7 | 30.2 | 0.069 | 107.2 | 11.4 | 70.1 | 69.5 | 33.6 | 0.984 | 100.1 | 479.9 | 446.9 | 65.4 | 608.4 | 2.325 | 426.5 | 32.1 | 119.7 | 30.8 | 51.6 | 12 | 120 | 28.9 | 8.07 | 92 | 35.3
138766.2 |  |  | 2500 | 122.4 | 57.3 | 62.2 | 31.7 | 30.1 | 0.069 | 107.2 | 11.4 | 70.1 | 69.4 | 33.6 | 0.986 | 100.1 | 479.7 | 447 | 65.4 | 608.7 | 2.329 | 427.1 | 31.84 | 119.4 | 30.8 | 51.5 | 12 | 119.8 | 28.9 | 8.08 | 91.9 | 35.4
138767.2 |  |  | 2500 | 122.4 | 57.3 | 62.2 | 31.7 | 30.2 | 0.058 | 107.2 | 11.4 | 70.1 | 69.3 | 33.7 | 0.989 | 100.1 | 479.8 | 446.9 | 65.6 | 609.1 | 2.31 | 428 | 31.99 | 119.3 | 30.8 | 51.4 | 12 | 120 | 28.9 | 8.09 | 91.9 | 35.3
138768.2 |  |  | 2500 | 122.2 | 57.3 | 62.2 | 31.7 | 30.1 | 0.053 | 107.3 | 11.4 | 70.1 | 69.3 | 33.8 | 0.986 | 100.1 | 480.2 | 446.9 | 65.4 | 609.4 | 2.321 | 428.2 | 31.94 | 119.3 | 30.7 | 51.4 | 12 | 120.5 | 28.9 | 8.1 | 92.1 | 35.5
138769.2 |  |  | 2501 | 122.4 | 57.4 | 62.2 | 31.7 | 30.2 | 0.06 | 107.2 | 11.4 | 70.1 | 69.4 | 33.9 | 0.987 | 100.1 | 480 | 446.8 | 65.6 | 609.8 | 2.322 | 426.8 | 32.2 | 119.4 | 30.8 | 51.4 | 12 | 120.9 | 28.9 | 8.11 | 92.2 | 35.6
138770.2 |  |  | 2500 | 122.6 | 57.3 | 62.2 | 31.8 | 30.2 | 0.057 | 107.3 | 11.4 | 70.1 | 69.5 | 33.9 | 0.988 | 100.1 | 479.7 | 446.7 | 65.6 | 610.2 | 2.365 | 426 | 32.03 | 119.4 | 30.8 | 51.4 | 12 | 121.1 | 28.9 | 8.11 | 92.4 | 35.7
138771.2 |  |  | 2500 | 122.8 | 57.4 | 62.2 | 31.8 | 30.2 | 0.046 | 107.3 | 11.4 | 70.1 | 69.4 | 34.1 | 0.984 | 100.1 | 479.5 | 446.3 | 65.7 | 610.4 | 2.347 | 426.1 | 32.31 | 119.5 | 30.8 | 51.3 | 12 | 120.9 | 28.9 | 8.12 | 92.5 | 35.7
138772.2 |  |  | 2500 | 123.1 | 57.3 | 62.2 | 31.7 | 30.2 | 0.052 | 107.3 | 11.4 | 70.1 | 69.4 | 34.1 | 0.986 | 100.1 | 479.4 | 446.2 | 65.7 | 610.8 | 2.375 | 426.8 | 32.24 | 119.5 | 30.8 | 51.2 | 12 | 120.9 | 28.9 | 8.12 | 92.7 | 35.7
138773.2 |  |  | 2500 | 123.2 | 57.2 | 62.2 | 31.7 | 30.2 | 0.051 | 107.3 | 11.4 | 70.1 | 69.5 | 34.2 | 0.987 | 100.1 | 479.3 | 446.1 | 65.7 | 611.1 | 2.36 | 428 | 32.25 | 119.5 | 30.9 | 51.3 | 12 | 121 | 28.9 | 8.13 | 92.7 | 35.8
138774.2 |  |  | 2501 | 123.3 | 57.3 | 62.2 | 31.8 | 30.3 | 0.05 | 107.3 | 11.4 | 70.1 | 69.5 | 34.2 | 0.987 | 100.1 | 478.9 | 445.8 | 65.7 | 611.4 | 2.392 | 427.8 | 32.31 | 119.6 | 30.8 | 51.2 | 12 | 121.3 | 28.9 | 8.14 | 92.7 | 35.8
138775.2 |  |  | 2501 | 123.2 | 57.2 | 62.2 | 31.8 | 30.3 | 0.051 | 107.3 | 11.4 | 70.1 | 69.5 | 34.2 | 0.985 | 100.1 | 478.9 | 445.5 | 65.7 | 611.8 | 2.345 | 427 | 32.46 | 119.7 | 30.8 | 51.2 | 12 | 121.4 | 28.8 | 8.14 | 92.7 | 35.8
138776.2 |  |  | 2500 | 123.5 | 57.1 | 62.1 | 31.8 | 30.2 | 0.048 | 107.3 | 11.4 | 70.1 | 69.5 | 34.2 | 0.988 | 100.1 | 478.9 | 445.5 | 65.8 | 612.1 | 2.342 | 425.6 | 32.41 | 119.7 | 30.8 | 51.2 | 12 | 121.7 | 28.8 | 8.15 | 92.7 | 35.9
138777.2 |  |  | 2499 | 123.6 | 57.1 | 62.1 | 31.8 | 30.2 | 0.053 | 107.2 | 11.4 | 70.1 | 69.5 | 34.3 | 0.984 | 100.1 | 478.9 | 445.4 | 65.8 | 612.4 | 2.357 | 426.1 | 32.26 | 119.8 | 30.9 | 51.1 | 12 | 121.8 | 28.9 | 8.16 | 92.6 | 36
138778.2 |  |  | 2500 | 123.5 | 57.1 | 62.2 | 31.8 | 30.2 | 0.049 | 107.1 | 11.4 | 70.1 | 69.5 | 34.4 | 0.985 | 100.1 | 478.9 | 445.3 | 65.8 | 612.7 | 2.35 | 426.4 | 32.37 | 120 | 30.9 | 51.1 | 12 | 122 | 28.9 | 8.17 | 92.5 | 36.1
138779.2 |  |  | 2499 | 123.3 | 57.1 | 62.1 | 31.8 | 30.2 | 0.045 | 107.2 | 11.4 | 70.1 | 69.6 | 34.4 | 0.988 | 100.1 | 478.8 | 445.2 | 65.8 | 613 | 2.393 | 427.6 | 31.95 | 120.1 | 30.9 | 51.1 | 12 | 122.4 | 28.9 | 8.17 | 92.7 | 36.1
138780.2 |  |  | 2499 | 123.3 | 57.1 | 62.1 | 31.8 | 30.3 | 0.047 | 107.2 | 11.4 | 70.1 | 69.6 | 34.4 | 0.989 | 100.1 | 478.8 | 445 | 65.9 | 613.2 | 2.344 | 427 | 32.39 | 120.1 | 30.9 | 51 | 12 | 121.5 | 28.9 | 8.18 | 92.9 | 36.1
138781.2 |  |  | 2499 | 123.6 | 57 | 62.1 | 31.8 | 30.3 | 0.042 | 107.3 | 11.4 | 70.1 | 69.6 | 34.4 | 0.989 | 100.1 | 478.8 | 445 | 65.9 | 613.4 | 2.353 | 427.2 | 32.32 | 119.9 | 30.9 | 50.9 | 12 | 120.9 | 28.9 | 8.18 | 93 | 36.2
138782.2 |  |  | 2500 | 123.8 | 56.9 | 62.1 | 31.8 | 30.2 | 0.04 | 107.3 | 11.4 | 70.1 | 69.5 | 34.5 | 0.988 | 100.1 | 478.9 | 444.9 | 65.9 | 613.7 | 2.315 | 425.8 | 32.56 | 119.7 | 30.9 | 50.9 | 12 | 120.8 | 28.9 | 8.19 | 93.1 | 36.2
138783.2 |  |  | 2500 | 124.1 | 57.1 | 62.2 | 31.8 | 30.3 | 0.043 | 107.2 | 11.4 | 70.1 | 69.5 | 34.6 | 0.986 | 100.1 | 478.9 | 444.9 | 65.9 | 613.9 | 2.363 | 426.1 | 32.52 | 119.7 | 31 | 50.8 | 12 | 120.9 | 28.9 | 8.19 | 93 | 36.3
138784.2 |  |  | 2500 | 124.2 | 57 | 62.2 | 31.9 | 30.4 | 0.043 | 107.1 | 11.4 | 70.1 | 69.5 | 34.7 | 0.984 | 100.1 | 478.9 | 444.8 | 66 | 614.2 | 2.365 | 425.4 | 32.49 | 119.7 | 30.9 | 50.9 | 12.1 | 121.1 | 28.9 | 8.2 | 92.9 | 36.2
138785.2 |  |  | 2500 | 124.3 | 57 | 62.2 | 31.9 | 30.3 | 0.042 | 107.2 | 11.4 | 70.1 | 69.5 | 34.9 | 0.986 | 100.1 | 479 | 444.9 | 66 | 614.5 | 2.366 | 426.7 | 32.36 | 119.7 | 31.1 | 50.9 | 12 | 121.4 | 28.9 | 8.21 | 92.9 | 36.4
138786.2 |  |  | 2500 | 124.4 | 57 | 62.2 | 31.9 | 30.3 | 0.038 | 107.2 | 11.4 | 70 | 69.6 | 35 | 0.99 | 100.1 | 479 | 444.7 | 66.1 | 614.8 | 2.408 | 426.9 | 32.65 | 119.8 | 31.1 | 50.9 | 12 | 121.7 | 29 | 8.21 | 93.1 | 36.4
138787.2 |  |  | 2501 | 124.4 | 57 | 62.1 | 31.9 | 30.4 | 0.038 | 107.2 | 11.4 | 70 | 69.6 | 35 | 0.987 | 100.1 | 479 | 444.7 | 66.1 | 615 | 2.42 | 427.4 | 32.58 | 119.9 | 31.1 | 50.8 | 12 | 121.9 | 28.9 | 8.22 | 93.2 | 36.4
138788.2 |  |  | 2500 | 124.5 | 56.9 | 62.2 | 31.9 | 30.4 | 0.037 | 107.2 | 11.4 | 70 | 69.7 | 35.1 | 0.986 | 100.1 | 478.8 | 444.5 | 66.1 | 615.3 | 2.4 | 426.3 | 32.56 | 120 | 31.1 | 50.8 | 12 | 122 | 28.9 | 8.22 | 93.3 | 36.5
138789.2 |  |  | 2500 | 124.5 | 56.9 | 62.2 | 31.9 | 30.4 | 0.039 | 107.2 | 11.4 | 70 | 69.7 | 35.1 | 0.986 | 100.1 | 478.4 | 444.2 | 66.2 | 615.5 | 2.384 | 426.3 | 32.57 | 120 | 31.1 | 50.8 | 12 | 122 | 28.9 | 8.23 | 93.3 | 36.7
138790.2 |  |  | 2500 | 124.6 | 56.8 | 62.2 | 31.9 | 30.4 | 0.036 | 107.2 | 11.4 | 70 | 69.6 | 35.1 | 0.986 | 100.1 | 478.7 | 444.4 | 66.2 | 615.8 | 2.373 | 425.5 | 32.53 | 120.2 | 31.1 | 50.7 | 12 | 122.1 | 29 | 8.23 | 93.4 | 36.7
138791.2 |  |  | 2500 | 124.7 | 56.8 | 62.2 | 31.9 | 30.4 | 0.036 | 107.2 | 11.4 | 70 | 69.6 | 35.1 | 0.987 | 100.1 | 478.4 | 444 | 66.2 | 616.1 | 2.377 | 426.8 | 32.63 | 120.2 | 31.1 | 50.7 | 12 | 121.8 | 28.9 | 8.24 | 93.5 | 36.7
138792.2 |  |  | 2500 | 124.9 | 56.8 | 62.2 | 31.9 | 30.3 | 0.036 | 107.2 | 11.4 | 70 | 69.7 | 35.2 | 0.987 | 100.1 | 478.5 | 444 | 66.2 | 616.2 | 2.381 | 427 | 32.63 | 120.1 | 31 | 50.6 | 12 | 121.7 | 28.9 | 8.25 | 93.5 | 36.8
138793.2 |  |  | 2500 | 125 | 56.7 | 62.2 | 31.8 | 30.4 | 0.037 | 107.1 | 11.4 | 70 | 69.7 | 35.4 | 0.986 | 100.1 | 478.5 | 443.9 | 66.3 | 616.4 | 2.369 | 427.8 | 32.74 | 120.1 | 31.2 | 50.6 | 12 | 121.7 | 28.9 | 8.25 | 93.5 | 36.8
138794.2 |  |  | 2500 | 125.1 | 56.8 | 62.3 | 31.8 | 30.4 | 0.033 | 107.1 | 11.4 | 70 | 69.7 | 35.4 | 0.986 | 100.1 | 478.4 | 444.1 | 66.3 | 616.7 | 2.385 | 426.6 | 32.92 | 120.1 | 31.1 | 50.6 | 12 | 121.7 | 28.9 | 8.26 | 93.6 | 36.7
138795.2 |  |  | 2498 | 125.4 | 56.7 | 62.2 | 31.8 | 30.4 | 0.036 | 107.2 | 11.4 | 70 | 69.9 | 35.4 | 0.986 | 100.1 | 478.4 | 443.9 | 66.3 | 616.9 | 2.442 | 426.7 | 32.99 | 120.1 | 31.2 | 50.6 | 12 | 122 | 28.9 | 8.26 | 93.6 | 36.6
138796.2 |  |  | 2499 | 125.2 | 56.7 | 62.3 | 31.9 | 30.4 | 0.047 | 107.2 | 11.4 | 70 | 70.2 | 35.4 | 0.984 | 100.1 | 478.4 | 443.9 | 66.3 | 617.1 | 2.43 | 426.1 | 32.54 | 120.1 | 31.1 | 50.4 | 12 | 121.1 | 28.9 | 8.26 | 93.4 | 36.4
138797.2 |  |  | 2500 | 124.9 | 56.6 | 62.3 | 31.9 | 30.4 | 0.037 | 107.2 | 11.4 | 70 | 70.3 | 35.3 | 0.985 | 100.1 | 478.1 | 443.6 | 66.3 | 617.3 | 2.39 | 426.8 | 32.73 | 119.9 | 31.1 | 50.4 | 12 | 120.5 | 28.9 | 8.27 | 93.4 | 36.1
138798.2 |  |  | 2500 | 124.5 | 56.5 | 62.3 | 31.9 | 30.5 | 0.022 | 107.4 | 11.4 | 70 | 70.4 | 35.3 | 0.985 | 100.1 | 478.4 | 443.5 | 66.4 | 617.6 | 2.397 | 426.5 | 32.97 | 119.7 | 31.2 | 50.4 | 12 | 120.8 | 29 | 8.27 | 93.6 | 35.8
138799.2 |  |  | 2501 | 125.2 | 56.5 | 62.3 | 31.9 | 30.5 | 0.022 | 107.4 | 11.4 | 70 | 70.6 | 35.3 | 0.987 | 100.1 | 478.2 | 443.4 | 66.4 | 617.8 | 2.424 | 428 | 33.26 | 119.8 | 31.1 | 50.4 | 12 | 121.6 | 28.9 | 8.27 | 93.9 | 35.5
138800.2 |  |  | 2500 | 125.8 | 56.4 | 62.2 | 31.9 | 30.5 | 0.023 | 107.3 | 11.4 | 70 | 70.7 | 35.3 | 0.988 | 100.1 | 477.9 | 443.1 | 66.4 | 618.1 | 2.407 | 427.8 | 33.12 | 119.9 | 31.2 | 50.3 | 12 | 121.7 | 28.9 | 8.28 | 94.1 | 35.1
138801.2 |  |  | 2500 | 126.4 | 56.4 | 62.2 | 31.8 | 30.5 | 0.024 | 106.4 | 11.4 | 70 | 70.8 | 35.2 | 0.986 | 100.1 | 477.5 | 443.1 | 66.4 | 618.2 | 2.376 | 427.3 | 33.13 | 120 | 31.2 | 50.2 | 12 | 122 | 28.9 | 8.28 | 94.2 | 34.7
138802.2 |  |  | 2501 | 126.4 | 56.5 | 62.3 | 31.9 | 30.6 | 0.024 | 106.2 | 11.4 | 70 | 70.8 | 35.2 | 0.985 | 100.1 | 477.6 | 442.9 | 66.4 | 618.4 | 2.374 | 426.3 | 33.04 | 120.2 | 31.2 | 50.3 | 12 | 122.3 | 29 | 8.29 | 94.1 | 34.4
138803.2 |  |  | 2501 | 126.4 | 56.4 | 62.3 | 31.9 | 30.5 | 0.023 | 106.2 | 11.4 | 70 | 70.8 | 35.2 | 0.986 | 100.1 | 477.6 | 442.9 | 66.5 | 618.6 | 2.352 | 426.8 | 33.25 | 120.3 | 31.3 | 50.3 | 12 | 122.3 | 28.9 | 8.29 | 94.1 | 34.3
138804.2 |  |  | 2500 | 126.4 | 56.4 | 62.3 | 31.9 | 30.5 | 0.024 | 106.2 | 11.4 | 70 | 70.8 | 35.2 | 0.987 | 100.1 | 477.9 | 442.9 | 66.5 | 618.8 | 2.361 | 426.6 | 33.2 | 120.4 | 31.3 | 50.2 | 12 | 122.2 | 28.9 | 8.3 | 94.1 | 33.9
138805.2 |  |  | 2500 | 126.6 | 56.2 | 62.3 | 31.9 | 30.5 | 0.021 | 106.3 | 11.4 | 70 | 70.8 | 35.1 | 0.986 | 100.1 | 477.8 | 442.9 | 66.5 | 619 | 2.337 | 427.9 | 33.29 | 120.5 | 31.3 | 50.2 | 12 | 122.3 | 28.9 | 8.31 | 94.2 | 33.8
138806.2 |  |  | 2499 | 126.7 | 56.2 | 62.3 | 31.9 | 30.4 | 0.015 | 106.4 | 11.4 | 70 | 70.8 | 35.1 | 0.985 | 100.1 | 477.6 | 442.8 | 66.6 | 619.1 | 2.329 | 427.8 | 33.25 | 120.6 | 31.3 | 50.1 | 12 | 122.8 | 28.9 | 8.31 | 94.4 | 33.6
138807.2 |  |  | 2501 | 126.8 | 56.2 | 62.3 | 31.9 | 30.4 | 0.023 | 106.5 | 11.4 | 70 | 70.8 | 35 | 0.987 | 100.1 | 477.3 | 442.7 | 66.6 | 619.3 | 2.393 | 427.8 | 33.26 | 120.9 | 31.3 | 50.1 | 12 | 123.1 | 28.9 | 8.32 | 94.6 | 33.6
138808.2 |  |  | 2500 | 126.9 | 56.1 | 62.4 | 31.9 | 30.5 | 0.018 | 106.5 | 11.4 | 70 | 70.8 | 34.9 | 0.985 | 100.1 | 477.4 | 442.7 | 66.6 | 619.4 | 2.378 | 426.5 | 33.22 | 121.1 | 31.3 | 50.1 | 12 | 123.1 | 28.9 | 8.33 | 94.8 | 33.5
138809.2 |  |  | 2499 | 126.8 | 56.2 | 62.4 | 31.9 | 30.5 | 0.031 | 106.5 | 11.4 | 70 | 70.8 | 34.9 | 0.985 | 100.1 | 477.1 | 442.4 | 66.6 | 619.6 | 2.34 | 426.1 | 32.69 | 121.3 | 31.3 | 50 | 12 | 123.1 | 28.9 | 8.33 | 94.7 | 33.5
138810.2 |  |  | 2501 | 126.3 | 56.1 | 62.4 | 31.8 | 30.6 | 0.032 | 106.4 | 11.4 | 70 | 70.8 | 34.7 | 0.988 | 100.1 | 477.2 | 442.3 | 66.7 | 619.7 | 2.292 | 426.6 | 32.84 | 121.3 | 31.4 | 50 | 12 | 122.6 | 28.9 | 8.34 | 94.4 | 33.4
138811.2 |  |  | 2500 | 126.3 | 56.1 | 62.3 | 31.8 | 30.5 | 0.019 | 106.6 | 11.4 | 70 | 70.8 | 34.6 | 0.988 | 100.1 | 477.1 | 442.3 | 66.7 | 619.8 | 2.32 | 427.9 | 33.38 | 121.2 | 31.3 | 49.9 | 12 | 122.5 | 28.9 | 8.34 | 94.7 | 33.4
138812.2 |  |  | 2499 | 126.6 | 56.1 | 62.3 | 31.8 | 30.6 | 0.023 | 106.6 | 11.4 | 70.1 | 70.9 | 34.6 | 0.987 | 100.1 | 477 | 442.2 | 66.7 | 619.9 | 2.337 | 428.3 | 33.28 | 121.1 | 31.4 | 49.9 | 12 | 122.1 | 28.9 | 8.35 | 94.7 | 33.4
138813.2 |  |  | 2500 | 127.3 | 56.1 | 62.4 | 31.9 | 30.5 | 0.023 | 106.6 | 11.4 | 70.1 | 70.9 | 34.5 | 0.988 | 100.1 | 477.2 | 442.5 | 66.7 | 620.2 | 2.401 | 428.3 | 33.35 | 120.8 | 31.4 | 49.9 | 12 | 121.3 | 28.8 | 8.35 | 94.7 | 33.4
138814.2 |  |  | 2500 | 127.5 | 55.9 | 62.4 | 31.8 | 30.5 | 0.013 | 106.6 | 11.4 | 70.1 | 70.9 | 34.5 | 0.986 | 100.1 | 477 | 442.3 | 66.8 | 620.3 | 2.342 | 427.2 | 33.5 | 120.5 | 31.4 | 49.8 | 12 | 121.1 | 28.9 | 8.36 | 94.8 | 33.4
138815.2 |  |  | 2499 | 127.7 | 56 | 62.4 | 31.8 | 30.6 | 0.014 | 106.7 | 11.4 | 70.1 | 70.9 | 34.5 | 0.985 | 100.1 | 476.7 | 442.2 | 66.7 | 620.6 | 2.334 | 426.4 | 33.59 | 120.3 | 31.4 | 49.8 | 12 | 120.7 | 28.9 | 8.36 | 94.9 | 33.4
138816.2 |  |  | 2500 | 128 | 55.9 | 62.4 | 31.8 | 30.5 | 0.014 | 106.7 | 11.4 | 70.1 | 70.8 | 34.3 | 0.986 | 100.1 | 476.7 | 442 | 66.8 | 620.7 | 2.342 | 426.5 | 33.32 | 120.2 | 31.5 | 49.8 | 12 | 120.8 | 28.9 | 8.37 | 95.1 | 33.4
138817.2 |  |  | 2500 | 128 | 55.9 | 62.4 | 31.8 | 30.6 | 0.012 | 106.8 | 11.4 | 70.1 | 70.8 | 34.4 | 0.99 | 100.1 | 476.7 | 441.9 | 66.8 | 620.9 | 2.341 | 427.7 | 33.54 | 120.2 | 31.5 | 49.7 | 12 | 121.1 | 28.9 | 8.38 | 95.1 | 33.4
138818.2 |  |  | 2500 | 127.9 | 55.9 | 62.4 | 31.8 | 30.5 | 0.011 | 106.7 | 11.4 | 70.1 | 70.8 | 34.3 | 0.988 | 100.1 | 476.3 | 441.8 | 66.8 | 621.2 | 2.344 | 428.5 | 33.45 | 120.2 | 31.5 | 49.7 | 12 | 121.4 | 28.9 | 8.39 | 95.2 | 33.4
138819.2 |  |  | 2500 | 127.6 | 55.8 | 62.3 | 31.8 | 30.6 | 0.013 | 106.7 | 11.4 | 70.1 | 70.8 | 34.3 | 0.984 | 100.1 | 476.4 | 441.7 | 66.8 | 621.4 | 2.333 | 428.2 | 33.25 | 120.3 | 31.4 | 49.6 | 12 | 122 | 28.9 | 8.4 | 95.2 | 33.4
138820.2 |  |  | 2500 | 127.5 | 55.9 | 62.4 | 31.9 | 30.6 | 0.019 | 106.7 | 11.4 | 70.1 | 70.8 | 34.3 | 0.987 | 100.1 | 476.2 | 441.8 | 66.8 | 621.6 | 2.353 | 427.2 | 33.41 | 120.4 | 31.5 | 49.6 | 12 | 122.2 | 28.9 | 8.4 | 95.2 | 33.4
138821.2 |  |  | 2500 | 127.5 | 55.8 | 62.4 | 31.9 | 30.6 | 0.015 | 106.8 | 11.4 | 70.1 | 70.8 | 34.2 | 0.985 | 100.1 | 476.5 | 441.7 | 66.8 | 621.8 | 2.365 | 426.4 | 33.58 | 120.5 | 31.6 | 49.6 | 12 | 122.3 | 28.9 | 8.41 | 95.1 | 33.3
138822.2 |  |  | 2500 | 127.6 | 55.8 | 62.4 | 31.9 | 30.6 | 0.018 | 106.8 | 11.4 | 70.1 | 70.9 | 34.3 | 0.983 | 100.1 | 476.5 | 441.7 | 66.8 | 622.1 | 2.355 | 426.4 | 33.3 | 120.5 | 31.6 | 49.5 | 12 | 122.3 | 28.9 | 8.41 | 95.1 | 33.2
138823.2 |  |  | 2500 | 127.5 | 55.7 | 62.4 | 31.9 | 30.6 | 0.017 | 106.8 | 11.4 | 70.1 | 71 | 34.2 | 0.987 | 100.1 | 476.5 | 441.7 | 66.9 | 622.2 | 2.378 | 427.6 | 33.28 | 120.6 | 31.5 | 49.4 | 12 | 122.4 | 28.9 | 8.42 | 95 | 33.2
138824.2 |  |  | 2500 | 127.5 | 55.7 | 62.5 | 31.8 | 30.6 | 0.014 | 106.9 | 11.4 | 70.1 | 71.1 | 34.3 | 0.985 | 100.1 | 476.1 | 441.4 | 66.9 | 622.3 | 2.404 | 428.7 | 33.46 | 120.7 | 31.7 | 49.4 | 12 | 122.6 | 28.9 | 8.42 | 95.1 | 33.1
138825.2 |  |  | 2500 | 127.6 | 55.6 | 62.4 | 31.8 | 30.6 | 0.014 | 106.9 | 11.4 | 70.1 | 71 | 34.2 | 0.986 | 100.1 | 476.3 | 441.7 | 67 | 622.4 | 2.435 | 428.9 | 33.51 | 120.8 | 31.7 | 49.4 | 12 | 122.7 | 28.9 | 8.42 | 95.2 | 33.1
138826.2 |  |  | 2500 | 127.8 | 55.6 | 62.4 | 31.9 | 30.6 | 0.013 | 107 | 11.4 | 70.1 | 70.9 | 34.2 | 0.987 | 100.1 | 476.2 | 441.6 | 67 | 622.6 | 2.451 | 427.9 | 33.47 | 120.8 | 31.7 | 49.3 | 12 | 122.6 | 28.9 | 8.43 | 95.3 | 32.8
138827.2 |  |  | 2499 | 127.9 | 55.6 | 62.5 | 31.8 | 30.7 | 0.015 | 107.1 | 11.4 | 70.1 | 71.2 | 34.2 | 0.986 | 100.1 | 476.1 | 441.4 | 67 | 622.7 | 2.487 | 426.7 | 33.54 | 120.9 | 31.7 | 49.3 | 12 | 122.8 | 28.9 | 8.43 | 95.4 | 32.8
138828.2 |  |  | 2499 | 127.9 | 55.5 | 62.5 | 31.9 | 30.7 | 0.017 | 107 | 11.4 | 70.1 | 71.4 | 34.2 | 0.986 | 100.1 | 475.9 | 441.2 | 67.1 | 622.9 | 2.465 | 426.7 | 33.35 | 120.9 | 31.7 | 49.3 | 12 | 122.9 | 28.9 | 8.43 | 95.4 | 32.7
138829.2 |  |  | 2500 | 127.8 | 55.5 | 62.5 | 31.8 | 30.7 | 0.018 | 107 | 11.4 | 70.1 | 71.2 | 34.2 | 0.99 | 100.1 | 476 | 441.4 | 67.1 | 623.1 | 2.486 | 426.8 | 33.46 | 121 | 31.7 | 49.3 | 12 | 122.6 | 28.9 | 8.44 | 95.4 | 32.6
138830.2 |  |  | 2500 | 127.7 | 55.4 | 62.4 | 31.9 | 30.7 | 0.022 | 107 | 11.4 | 70.1 | 71.2 | 34.2 | 0.988 | 100.1 | 475.6 | 441.2 | 67.1 | 623.1 | 2.422 | 428.2 | 33.45 | 120.8 | 31.8 | 49.3 | 12 | 121.9 | 28.9 | 8.44 | 95.3 | 32.5
138831.2 |  |  | 2499 | 127.7 | 55.4 | 62.4 | 31.8 | 30.7 | 0.015 | 107 | 11.4 | 70.1 | 71.2 | 34.1 | 0.987 | 100.1 | 475.6 | 441.1 | 67.1 | 623.3 | 2.392 | 427.9 | 33.47 | 120.6 | 31.8 | 49.2 | 12 | 121.1 | 28.9 | 8.44 | 95.1 | 32.4
138832.2 |  |  | 2500 | 127.8 | 55.3 | 62.4 | 31.8 | 30.7 | 0.012 | 107 | 11.4 | 70.1 | 71.1 | 33.9 | 0.987 | 100.1 | 475.8 | 441.2 | 67.1 | 623.4 | 2.42 | 428.2 | 33.5 | 120.3 | 31.8 | 49.2 | 12 | 120.6 | 28.9 | 8.44 | 95.1 | 32.3
138833.2 |  |  | 2501 | 127.8 | 55.4 | 62.4 | 31.8 | 30.7 | 0.015 | 107.1 | 11.4 | 70.1 | 70.8 | 33.9 | 0.985 | 100.1 | 475.9 | 441.4 | 67.1 | 623.5 | 2.385 | 426.4 | 33.46 | 120.1 | 31.8 | 49.2 | 12 | 120.4 | 28.9 | 8.45 | 95.1 | 32.3
138834.2 |  |  | 2501 | 127.9 | 55.4 | 62.4 | 31.8 | 30.7 | 0.009 | 107.1 | 11.4 | 70.1 | 70.5 | 33.8 | 0.985 | 100.1 | 476.1 | 441.4 | 67.1 | 623.6 | 2.385 | 426.8 | 33.65 | 119.9 | 31.8 | 49.1 | 12 | 120.5 | 28.9 | 8.45 | 95.3 | 32.2
138835.2 |  |  | 2499 | 128.2 | 55.4 | 62.3 | 31.8 | 30.7 | 0.006 | 107.2 | 11.4 | 70.1 | 70.3 | 33.8 | 0.987 | 100.1 | 475.6 | 441.2 | 67.2 | 623.8 | 2.43 | 426.6 | 33.82 | 119.9 | 31.8 | 49.1 | 12 | 120.5 | 28.9 | 8.45 | 95.4 | 32.2
138836.2 |  |  | 2499 | 127.9 | 55.4 | 62.3 | 31.8 | 30.7 | 0.028 | 106.9 | 11.4 | 70.1 | 70.2 | 33.8 | 0.989 | 100.1 | 475.7 | 441.2 | 67.2 | 623.9 | 2.444 | 427.9 | 33.09 | 119.9 | 31.9 | 49.1 | 12 | 121 | 28.9 | 8.46 | 95.2 | 32.2
138837.2 |  |  | 2501 | 127.3 | 55.4 | 62.2 | 31.8 | 30.7 | 0.029 | 106.8 | 11.4 | 70.1 | 70 | 33.8 | 0.989 | 100.1 | 475.6 | 441.1 | 67.1 | 624.2 | 2.381 | 427 | 33.24 | 120 | 31.9 | 49 | 12 | 121.8 | 28.9 | 8.46 | 94.9 | 32.1
138838.2 |  |  | 2500 | 126.6 | 55.3 | 62.2 | 31.8 | 30.7 | 0.037 | 106.8 | 11.4 | 70.1 | 69.9 | 33.7 | 0.987 | 100.1 | 475.9 | 441.2 | 67.2 | 624.4 | 2.428 | 428.3 | 33.21 | 120.2 | 31.9 | 49 | 12 | 122.3 | 28.9 | 8.45 | 94.8 | 32.1
138839.2 |  |  | 2500 | 126.5 | 55.4 | 62.1 | 31.8 | 30.7 | 0.044 | 106.7 | 11.4 | 70.1 | 69.8 | 33.7 | 0.988 | 100.1 | 475.7 | 441.3 | 67.2 | 624.5 | 2.431 | 427.1 | 33.17 | 120.4 | 31.9 | 48.9 | 12 | 122.7 | 28.9 | 8.45 | 94.6 | 32.1
138840.2 |  |  | 2500 | 126.5 | 55.3 | 62.1 | 31.9 | 30.8 | 0.047 | 106.7 | 11.4 | 70 | 69.8 | 33.6 | 0.985 | 100.1 | 476.1 | 441.3 | 67.2 | 624.6 | 2.417 | 426.8 | 33.11 | 120.5 | 31.9 | 48.9 | 12 | 122.7 | 28.9 | 8.45 | 94.4 | 32.1
138841.2 |  |  | 2501 | 126.8 | 55.3 | 62.1 | 31.8 | 30.8 | 0.026 | 106.9 | 11.4 | 70 | 69.8 | 33.6 | 0.987 | 100.1 | 475.8 | 441.3 | 67.2 | 624.7 | 2.381 | 426.4 | 33.71 | 120.7 | 31.9 | 48.9 | 12 | 122.8 | 28.9 | 8.45 | 94.6 | 32.1
138842.2 |  |  | 2500 | 127.4 | 55.3 | 62.1 | 31.9 | 30.8 | 0.028 | 107 | 11.4 | 70 | 69.8 | 33.6 | 0.99 | 100.1 | 476 | 441.3 | 67.2 | 624.8 | 2.413 | 427.7 | 33.69 | 120.8 | 31.9 | 48.8 | 12 | 122.8 | 28.9 | 8.44 | 95 | 32.1
138843.2 |  |  | 2499 | 128.1 | 55.2 | 62.1 | 31.9 | 30.8 | 0.024 | 107 | 11.4 | 70 | 70.1 | 33.6 | 0.987 | 100.1 | 475.8 | 441.4 | 67.2 | 624.8 | 2.469 | 427.4 | 33.58 | 120.9 | 31.9 | 48.7 | 12 | 122.9 | 28.9 | 8.44 | 95.3 | 32.1
138844.2 |  |  | 2499 | 128.7 | 55.1 | 62 | 31.8 | 30.8 | 0.024 | 106.9 | 11.4 | 70 | 70.6 | 33.6 | 0.987 | 100.1 | 476 | 441.4 | 67.2 | 624.9 | 2.485 | 428 | 33.55 | 120.9 | 32 | 48.8 | 12 | 123 | 28.9 | 8.45 | 95.5 | 32.2
138845.2 |  |  | 2500 | 128.8 | 55.1 | 62.1 | 31.8 | 30.8 | 0.023 | 107 | 11.4 | 70 | 70.6 | 33.7 | 0.986 | 100.1 | 476.2 | 441.6 | 67.3 | 625 | 2.479 | 427 | 33.66 | 121 | 32.1 | 48.7 | 12 | 123.1 | 28.9 | 8.45 | 95.7 | 32.2
138846.2 |  |  | 2500 | 128.8 | 55.1 | 62.1 | 31.8 | 30.8 | 0.028 | 106.9 | 11.4 | 70 | 70.2 | 33.6 | 0.984 | 100.1 | 476 | 441.4 | 67.2 | 625.1 | 2.473 | 426.9 | 33.71 | 121.1 | 31.9 | 48.7 | 12 | 122.9 | 28.9 | 8.45 | 95.8 | 32.2
138847.2 |  |  | 2499 | 128.5 | 55.1 | 62.1 | 31.8 | 30.8 | 0.046 | 106.8 | 11.4 | 70 | 69.8 | 33.7 | 0.984 | 100.1 | 476 | 441.5 | 67.3 | 625.1 | 2.478 | 425.7 | 33.14 | 121 | 32 | 48.7 | 12 | 122.2 | 28.9 | 8.46 | 95.5 | 32.3
138848.2 |  |  | 2500 | 127.9 | 55.1 | 62.1 | 31.8 | 30.9 | 0.051 | 106.7 | 11.4 | 70 | 69.6 | 33.6 | 0.988 | 100.1 | 476.1 | 441.4 | 67.3 | 625.3 | 2.445 | 426.7 | 33.25 | 120.7 | 32.1 | 48.6 | 12 | 121.2 | 28.9 | 8.46 | 95.1 | 32.2
138849.2 |  |  | 2500 | 127.3 | 55.1 | 62.1 | 31.8 | 30.9 | 0.048 | 106.7 | 11.4 | 70 | 69.8 | 33.6 | 0.986 | 100.1 | 475.9 | 441.4 | 67.3 | 625.3 | 2.388 | 426.5 | 33.28 | 120.4 | 32.1 | 48.7 | 12 | 120.9 | 28.9 | 8.46 | 94.7 | 32.2
138850.2 |  |  | 2501 | 127 | 55 | 62.1 | 31.8 | 30.9 | 0.048 | 106.7 | 11.4 | 70 | 69.9 | 33.6 | 0.985 | 100.1 | 475.9 | 441.3 | 67.3 | 625.4 | 2.377 | 427.7 | 33.28 | 120.2 | 32.1 | 48.6 | 12 | 120.7 | 28.9 | 8.46 | 94.6 | 32.2
138851.2 |  |  | 2500 | 127 | 54.9 | 62.1 | 31.8 | 30.8 | 0.048 | 106.8 | 11.4 | 70 | 70 | 33.6 | 0.986 | 100.1 | 476.3 | 441.5 | 67.3 | 625.5 | 2.369 | 426.6 | 33.28 | 120 | 32.1 | 48.5 | 12 | 120.4 | 28.9 | 8.46 | 94.5 | 32.2
138852.2 |  |  | 2500 | 127.1 | 54.9 | 62.1 | 31.8 | 30.9 | 0.051 | 106.8 | 11.4 | 70 | 70.2 | 33.6 | 0.983 | 100.1 | 476.2 | 441.4 | 67.3 | 625.6 | 2.404 | 427.2 | 33.11 | 119.8 | 32.1 | 48.5 | 12 | 120.3 | 28.9 | 8.45 | 94.5 | 32.3
138853.2 |  |  | 2500 | 127.6 | 54.9 | 62.1 | 31.8 | 30.9 | 0.032 | 107.1 | 11.4 | 70 | 70.6 | 33.6 | 0.984 | 100.1 | 476.3 | 441.4 | 67.3 | 625.8 | 2.429 | 425.7 | 33.66 | 119.7 | 32.1 | 48.5 | 12 | 120.5 | 29 | 8.45 | 95 | 32.3
138854.2 |  |  | 2500 | 128.3 | 54.7 | 62.1 | 31.8 | 30.8 | 0.032 | 107.1 | 11.4 | 70 | 70.9 | 33.6 | 0.99 | 100.1 | 476.3 | 441.5 | 67.2 | 625.9 | 2.457 | 426.5 | 33.89 | 119.8 | 32.1 | 48.4 | 12 | 120.9 | 29 | 8.45 | 95.3 | 32.2
138855.2 |  |  | 2500 | 128.5 | 54.7 | 62 | 31.8 | 30.8 | 0.029 | 107 | 11.4 | 70 | 70.9 | 33.6 | 0.986 | 100.1 | 476.1 | 441.3 | 67.3 | 626.1 | 2.437 | 426 | 33.8 | 119.9 | 32.2 | 48.3 | 12 | 122 | 29 | 8.45 | 95.3 | 32.2
138856.2 |  |  | 2500 | 128.4 | 54.8 | 62.1 | 31.8 | 30.9 | 0.048 | 106.9 | 11.4 | 70 | 70.4 | 33.5 | 0.989 | 100.1 | 475.9 | 441.2 | 67.3 | 626.2 | 2.445 | 427.9 | 33.44 | 120.1 | 32.2 | 48.3 | 12 | 122.4 | 29 | 8.45 | 95.2 | 32.2
138857.2 |  |  | 2501 | 128.1 | 54.8 | 62.1 | 31.8 | 30.9 | 0.032 | 107.1 | 11.4 | 70 | 70 | 33.5 | 0.986 | 100.1 | 476.2 | 441.3 | 67.3 | 626.3 | 2.434 | 427.1 | 33.67 | 120.3 | 32.2 | 48.3 | 12 | 122.5 | 28.9 | 8.45 | 95.4 | 32.3
138858.2 |  |  | 2500 | 128.4 | 54.8 | 62.1 | 31.8 | 30.9 | 0.038 | 107.1 | 11.4 | 70 | 69.7 | 33.5 | 0.985 | 100.1 | 476.1 | 441.2 | 67.3 | 626.4 | 2.456 | 427.2 | 33.89 | 120.5 | 32.2 | 48.3 | 12 | 122.8 | 29 | 8.45 | 95.5 | 32.2
138859.2 |  |  | 2498 | 128.5 | 54.8 | 62.1 | 31.8 | 30.9 | 0.048 | 107 | 11.4 | 70 | 69.8 | 33.5 | 0.985 | 100.1 | 476.3 | 441 | 67.3 | 626.4 | 2.448 | 425.6 | 33.58 | 120.7 | 32.2 | 48.3 | 12 | 122.9 | 28.9 | 8.46 | 95.4 | 32.3
138860.2 |  |  | 2500 | 128.5 | 54.8 | 62.1 | 31.8 | 30.9 | 0.045 | 107.2 | 11.4 | 70 | 69.9 | 33.6 | 0.989 | 100.1 | 476.7 | 441.4 | 67.3 | 626.5 | 2.463 | 425.8 | 33.69 | 120.8 | 32.2 | 48.3 | 12 | 123.1 | 28.9 | 8.46 | 95.4 | 32.3
138861.2 |  |  | 2500 | 128.4 | 54.7 | 62.1 | 31.8 | 30.9 | 0.05 | 107.2 | 11.4 | 70 | 70 | 33.6 | 0.989 | 100.1 | 476.2 | 441.2 | 67.3 | 626.5 | 2.448 | 425.6 | 33.69 | 121 | 32.2 | 48.2 | 12 | 123 | 28.9 | 8.47 | 95.6 | 32.3
138862.2 |  |  | 2500 | 128.4 | 54.7 | 62.1 | 31.8 | 30.9 | 0.059 | 107.2 | 11.4 | 70 | 70 | 33.6 | 0.987 | 100.1 | 476 | 441 | 67.3 | 626.6 | 2.395 | 426.9 | 33.55 | 121 | 32.3 | 48.2 | 12 | 122.8 | 28.9 | 8.47 | 95.7 | 32.4
138863.2 |  |  | 2500 | 128.4 | 54.6 | 62.1 | 31.8 | 30.9 | 0.081 | 107.1 | 11.4 | 70 | 70.1 | 33.6 | 0.99 | 100.1 | 476.5 | 441.1 | 67.3 | 626.6 | 2.449 | 427.7 | 33.13 | 120.9 | 32.3 | 48.1 | 12 | 122.1 | 28.9 | 8.47 | 95.5 | 32.4
138864.2 |  |  | 2500 | 127.6 | 54.6 | 62.1 | 31.8 | 30.9 | 0.078 | 107.1 | 11.4 | 70 | 70 | 33.6 | 0.988 | 100.1 | 476.6 | 441.2 | 67.3 | 626.6 | 2.484 | 427.9 | 33.17 | 120.6 | 32.3 | 48.1 | 12 | 121.3 | 28.9 | 8.47 | 95 | 32.4
138865.2 |  |  | 2500 | 127 | 54.6 | 62.1 | 31.7 | 30.9 | 0.081 | 107.1 | 11.4 | 70.1 | 70 | 33.6 | 0.985 | 100.1 | 476.4 | 441.1 | 67.3 | 626.7 | 2.48 | 426.3 | 33.17 | 120.3 | 32.3 | 48 | 12 | 120.9 | 28.9 | 8.47 | 94.7 | 32.5
138866.2 |  |  | 2500 | 127 | 54.6 | 62.1 | 31.7 | 30.9 | 0.059 | 107.3 | 11.4 | 70.1 | 70.1 | 33.6 | 0.987 | 100.1 | 476.5 | 441.2 | 67.4 | 626.8 | 2.449 | 425.8 | 33.64 | 120.3 | 32.3 | 48 | 12 | 121 | 28.9 | 8.47 | 94.8 | 32.6
138867.2 |  |  | 2500 | 127.6 | 54.5 | 62.1 | 31.7 | 31 | 0.061 | 107.3 | 11.4 | 70.1 | 70.1 | 33.6 | 0.987 | 100.1 | 476.2 | 440.9 | 67.4 | 626.8 | 2.431 | 426.1 | 33.55 | 120.1 | 32.4 | 48 | 12 | 121.2 | 28.9 | 8.46 | 95 | 32.6
138868.2 |  |  | 2500 | 128.1 | 54.5 | 62.1 | 31.7 | 31 | 0.06 | 107.3 | 11.4 | 70.1 | 70.2 | 33.6 | 0.987 | 100.1 | 476.3 | 441.1 | 67.4 | 626.8 | 2.464 | 426.6 | 33.66 | 120.2 | 32.3 | 47.9 | 12 | 121.5 | 28.9 | 8.46 | 95.1 | 32.6
138869.2 |  |  | 2500 | 128.4 | 54.4 | 62.1 | 31.7 | 31.1 | 0.059 | 107.4 | 11.4 | 70.1 | 70.3 | 33.6 | 0.988 | 100.1 | 476.5 | 441 | 67.4 | 626.9 | 2.468 | 427.9 | 33.67 | 120.2 | 32.4 | 47.9 | 12 | 121.7 | 28.9 | 8.46 | 95.4 | 32.6
138870.2 |  |  | 2500 | 128.5 | 54.4 | 62.2 | 31.7 | 31.1 | 0.059 | 107.5 | 11.4 | 70.1 | 70.5 | 33.6 | 0.988 | 100.1 | 476.5 | 441.1 | 67.3 | 627.1 | 2.516 | 427.7 | 33.65 | 120.2 | 32.3 | 47.9 | 12 | 121.7 | 28.9 | 8.46 | 95.6 | 32.6
138871.2 |  |  | 2500 | 128.6 | 54.3 | 62.2 | 31.7 | 31 | 0.059 | 107.5 | 11.4 | 70.1 | 70.5 | 33.6 | 0.985 | 100.1 | 476.8 | 441.1 | 67.4 | 627.1 | 2.538 | 426.6 | 33.77 | 120.3 | 32.4 | 47.8 | 12 | 121.7 | 28.9 | 8.47 | 95.7 | 32.7
138872.2 |  |  | 2500 | 128.6 | 54.4 | 62.1 | 31.7 | 31 | 0.056 | 107.5 | 11.4 | 70.1 | 70.2 | 33.6 | 0.986 | 100.1 | 476.5 | 441.2 | 67.3 | 627.2 | 2.534 | 426.2 | 33.68 | 120.3 | 32.4 | 47.8 | 12 | 121.7 | 28.9 | 8.47 | 95.8 | 32.7
138873.2 |  |  | 2500 | 128.6 | 54.3 | 62.1 | 31.7 | 31.1 | 0.057 | 107.5 | 11.4 | 70.1 | 70 | 33.6 | 0.989 | 100.1 | 476.3 | 440.9 | 67.4 | 627.3 | 2.507 | 426.1 | 33.56 | 120.3 | 32.4 | 47.8 | 12 | 121.7 | 28.9 | 8.48 | 95.8 | 32.7
138874.2 |  |  | 2500 | 128.6 | 54.3 | 62.1 | 31.7 | 31.1 | 0.057 | 107.5 | 11.4 | 70.1 | 69.8 | 33.6 | 0.988 | 100 | 476.4 | 441 | 67.4 | 627.3 | 2.506 | 426.9 | 33.67 | 120.2 | 32.4 | 47.8 | 12 | 121.6 | 28.9 | 8.48 | 95.8 | 32.7
138875.2 |  |  | 2499 | 127.9 | 54.3 | 62.2 | 31.7 | 31 | 0.082 | 107.2 | 11.4 | 70.1 | 69.6 | 33.6 | 0.988 | 100.1 | 476.2 | 440.9 | 67.4 | 627.4 | 2.482 | 428.1 | 33.14 | 120.3 | 32.5 | 47.8 | 12 | 121.8 | 28.9 | 8.49 | 95.3 | 32.8
138876.2 |  |  | 2499 | 127.3 | 54.3 | 62.2 | 31.7 | 31.1 | 0.082 | 107.2 | 11.4 | 70.1 | 69.5 | 33.7 | 0.984 | 100.1 | 476.4 | 440.9 | 67.4 | 627.6 | 2.431 | 427.9 | 33.05 | 120.3 | 32.6 | 47.7 | 12 | 121.8 | 28.9 | 8.49 | 94.8 | 32.8
138877.2 |  |  | 2500 | 126.6 | 54.3 | 62.2 | 31.7 | 31.1 | 0.054 | 107.5 | 11.4 | 70.1 | 69.5 | 33.6 | 0.984 | 100.1 | 476.4 | 441.2 | 67.5 | 627.6 | 2.444 | 427.9 | 33.62 | 120.3 | 32.5 | 47.7 | 12 | 121.8 | 28.9 | 8.49 | 94.9 | 32.8
138878.2 |  |  | 2500 | 127.2 | 54.2 | 62.1 | 31.7 | 31.1 | 0.054 | 107.6 | 11.4 | 70.1 | 69.6 | 33.7 | 0.987 | 100.1 | 476.3 | 441.1 | 67.4 | 627.6 | 2.468 | 426.9 | 33.64 | 120.3 | 32.6 | 47.6 | 12 | 122.2 | 28.9 | 8.48 | 95.3 | 32.8
138879.2 |  |  | 2501 | 127.8 | 54.1 | 62.2 | 31.7 | 31 | 0.057 | 107.6 | 11.4 | 70.1 | 69.8 | 33.7 | 0.99 | 100.1 | 476.3 | 441 | 67.4 | 627.6 | 2.513 | 427.2 | 33.63 | 120.4 | 32.5 | 47.6 | 12 | 122 | 29 | 8.48 | 95.6 | 32.9
138880.2 |  |  | 2501 | 128.5 | 54.1 | 62.2 | 31.7 | 31.1 | 0.058 | 107.6 | 11.4 | 70.1 | 70.1 | 33.7 | 0.988 | 100.1 | 476.3 | 441 | 67.4 | 627.7 | 2.496 | 426.4 | 33.6 | 120.4 | 32.6 | 47.6 | 12 | 121.9 | 28.9 | 8.48 | 95.7 | 33
138881.2 |  |  | 2500 | 128.5 | 54 | 62.2 | 31.7 | 31.1 | 0.055 | 107.5 | 11.4 | 70.1 | 70.3 | 33.7 | 0.988 | 100.1 | 476.2 | 440.7 | 67.4 | 627.7 | 2.507 | 428.3 | 33.58 | 120.3 | 32.6 | 47.6 | 12 | 121.7 | 29 | 8.48 | 95.7 | 32.9
138882.2 |  |  | 2500 | 128.6 | 54 | 62.2 | 31.7 | 31 | 0.057 | 107.5 | 11.4 | 70.1 | 70.5 | 33.7 | 0.986 | 100.1 | 476.2 | 440.6 | 67.4 | 627.7 | 2.521 | 428.3 | 33.83 | 120.3 | 32.6 | 47.5 | 12 | 121.4 | 29 | 8.48 | 95.8 | 33
138883.2 |  |  | 2499 | 128.3 | 53.9 | 62.2 | 31.8 | 31.2 | 0.057 | 107.5 | 11.4 | 70.1 | 70.8 | 33.8 | 0.983 | 100.1 | 476 | 440.8 | 67.5 | 627.8 | 2.488 | 428.4 | 33.77 | 120.2 | 32.6 | 47.5 | 12 | 121.4 | 29 | 8.48 | 95.5 | 33
138884.2 |  |  | 2499 | 127.7 | 53.9 | 62.2 | 31.7 | 31.1 | 0.076 | 107.3 | 11.4 | 70.1 | 71 | 33.7 | 0.985 | 100.1 | 475.9 | 440.9 | 67.5 | 627.8 | 2.493 | 427.5 | 33.11 | 120.2 | 32.6 | 47.5 | 12 | 121.5 | 29 | 8.48 | 95 | 32.9
138885.2 |  |  | 2500 | 127.2 | 53.8 | 62.3 | 31.7 | 31.1 | 0.059 | 107.4 | 11.4 | 70.1 | 71.1 | 33.8 | 0.989 | 100.1 | 475.8 | 440.9 | 67.5 | 627.9 | 2.481 | 427.4 | 33.49 | 120.2 | 32.7 | 47.4 | 12 | 121.9 | 29 | 8.48 | 95 | 33
138886.2 |  |  | 2500 | 127.3 | 53.8 | 62.3 | 31.7 | 31.1 | 0.058 | 107.5 | 11.4 | 70.1 | 71 | 33.8 | 0.985 | 100.1 | 476.2 | 440.9 | 67.5 | 627.9 | 2.479 | 426.2 | 33.46 | 120.3 | 32.7 | 47.4 | 12 | 122.2 | 28.9 | 8.48 | 95.2 | 33.1
138887.2 |  |  | 2500 | 127.8 | 53.8 | 62.2 | 31.7 | 31.1 | 0.057 | 107.5 | 11.4 | 70.1 | 70.7 | 33.8 | 0.988 | 100.1 | 476.2 | 440.9 | 67.5 | 627.9 | 2.492 | 427.7 | 33.67 | 120.4 | 32.7 | 47.4 | 12 | 122.4 | 29 | 8.48 | 95.4 | 33.1
138888.2 |  |  | 2499 | 128.1 | 53.9 | 62.2 | 31.7 | 31.2 | 0.069 | 107.4 | 11.4 | 70.1 | 70.1 | 33.8 | 0.988 | 100.1 | 475.7 | 440.6 | 67.5 | 628 | 2.495 | 427.7 | 33.01 | 120.5 | 32.7 | 47.4 | 12 | 122.5 | 29 | 8.48 | 95.5 | 33.1
138889.2 |  |  | 2500 | 127.6 | 53.9 | 62.2 | 31.7 | 31.2 | 0.071 | 107.3 | 11.4 | 70.1 | 69.7 | 33.8 | 0.987 | 100.1 | 475.7 | 440.6 | 67.5 | 627.9 | 2.485 | 428.5 | 33.17 | 120.6 | 32.7 | 47.4 | 12 | 122.5 | 29 | 8.48 | 95.3 | 33.1
138890.2 |  |  | 2501 | 127.2 | 53.9 | 62.3 | 31.7 | 31.1 | 0.068 | 107.3 | 11.4 | 70.1 | 69.4 | 33.8 | 0.983 | 100.1 | 475.4 | 440.7 | 67.6 | 628 | 2.493 | 427.7 | 33.39 | 120.6 | 32.8 | 47.4 | 12 | 122.2 | 29 | 8.48 | 95.2 | 33.1
138891.2 |  |  | 2499 | 126.9 | 53.9 | 62.3 | 31.7 | 31.1 | 0.068 | 107.3 | 11.4 | 70.1 | 69.2 | 33.9 | 0.986 | 100.1 | 475.6 | 440.6 | 67.6 | 627.9 | 2.502 | 427.5 | 33.24 | 120.5 | 32.8 | 47.4 | 12 | 121.9 | 29 | 8.47 | 95.1 | 33.1
138892.2 |  |  | 2500 | 127 | 53.9 | 62.3 | 31.7 | 31.2 | 0.068 | 107.3 | 11.4 | 70 | 69.2 | 33.9 | 0.988 | 100.1 | 475.6 | 440.5 | 67.6 | 627.9 | 2.454 | 426.3 | 33.34 | 120.4 | 32.8 | 47.3 | 12 | 121.5 | 29 | 8.47 | 95 | 33.2
138893.2 |  |  | 2500 | 127.1 | 53.8 | 62.3 | 31.6 | 31.2 | 0.069 | 107.3 | 11.4 | 70 | 69.3 | 33.8 | 0.987 | 100.1 | 475.6 | 440.6 | 67.6 | 628 | 2.463 | 427.4 | 33.26 | 120.3 | 32.8 | 47.3 | 12 | 121.4 | 29 | 8.46 | 94.9 | 33.2
138894.2 |  |  | 2500 | 127.1 | 53.8 | 62.3 | 31.7 | 31.2 | 0.069 | 107.3 | 11.4 | 70.1 | 69.4 | 33.8 | 0.985 | 100.1 | 475.6 | 440.6 | 67.6 | 628.1 | 2.48 | 427.3 | 33.3 | 120.3 | 32.8 | 47.2 | 12 | 121.5 | 28.9 | 8.46 | 94.9 | 33.2
138895.2 |  |  | 2500 | 127.2 | 53.8 | 62.2 | 31.7 | 31.2 | 0.068 | 107.2 | 11.4 | 70 | 69.5 | 33.8 | 0.986 | 100.1 | 475.6 | 440.7 | 67.6 | 628 | 2.459 | 428.6 | 33.24 | 120.3 | 32.8 | 47.2 | 12 | 121.7 | 29 | 8.45 | 94.8 | 33.2
138896.2 |  |  | 2500 | 127.1 | 53.7 | 62.3 | 31.6 | 31.2 | 0.069 | 107.2 | 11.4 | 70 | 70 | 33.8 | 0.985 | 100.1 | 475.9 | 440.8 | 67.6 | 628.1 | 2.522 | 427.8 | 33.18 | 120.3 | 32.8 | 47.2 | 12 | 121.8 | 29 | 8.45 | 94.8 | 33.2
138897.2 |  |  | 2500 | 127.1 | 53.6 | 62.2 | 31.7 | 31.2 | 0.067 | 107.3 | 11.4 | 70 | 70.9 | 33.9 | 0.985 | 100.1 | 475.6 | 440.7 | 67.6 | 628.1 | 2.503 | 427.6 | 33.31 | 120.3 | 32.9 | 47.2 | 12 | 121.7 | 29 | 8.45 | 94.9 | 33.2
138898.2 |  |  | 2501 | 127.4 | 53.6 | 62.3 | 31.7 | 31.3 | 0.044 | 107.4 | 11.4 | 70 | 71.1 | 33.9 | 0.99 | 100.1 | 475.9 | 440.8 | 67.5 | 628.1 | 2.488 | 426.5 | 33.93 | 120.4 | 32.9 | 47.2 | 12 | 122.2 | 29.1 | 8.45 | 95.4 | 33.3
138899.2 |  |  | 2500 | 128.2 | 53.6 | 62.3 | 31.7 | 31.3 | 0.045 | 107.4 | 11.4 | 70 | 71 | 33.9 | 0.987 | 100.1 | 475.9 | 440.9 | 67.6 | 628.1 | 2.546 | 427.5 | 33.65 | 120.5 | 32.9 | 47.2 | 12 | 122.5 | 29.1 | 8.45 | 95.8 | 33.3
138900.2 |  |  | 2498 | 128.6 | 53.6 | 62.3 | 31.7 | 31.3 | 0.068 | 107.2 | 11.4 | 70 | 70.5 | 33.9 | 0.987 | 100.1 | 475.5 | 440.7 | 67.6 | 628.2 | 2.559 | 426.8 | 33.21 | 120.6 | 33.1 | 47.1 | 12 | 122.3 | 29 | 8.45 | 95.8 | 33.3
138930.2 |  |  | 2501 | 127.5 | 53 | 62.4 | 31.5 | 31.5 | 0.06 | 106.7 | 11.4 | 70.1 | 71 | 34.3 | 0.989 | 100.1 | 475.1 | 440.1 | 67.8 | 629.2 | 2.452 | 425.7 | 33.78 | 120.7 | 33.4 | 46.6 | 12 | 122.3 | 29 | 8.46 | 95.2 | 33.9
138960.2 |  |  | 2500 | 127.8 | 52.9 | 62.5 | 31.5 | 31.7 | 0.054 | 107.1 | 11.4 | 70 | 70.5 | 35.1 | 0.99 | 100.1 | 475.4 | 440.2 | 67.8 | 630.3 | 2.509 | 428.2 | 33.25 | 120.6 | 33.7 | 46.4 | 12 | 122.7 | 29.2 | 8.47 | 95.4 | 35.6
138990.2 |  |  | 2500 | 129.1 | 53 | 62.6 | 31.4 | 31.9 | 0.038 | 107.2 | 11.4 | 70.1 | 70.2 | 36.2 | 0.985 | 100.1 | 474.7 | 439.8 | 67.9 | 630.3 | 2.622 | 427.9 | 34 | 120.5 | 34.1 | 46.7 | 12 | 122.3 | 29.2 | 8.48 | 95.9 | 36.9
139020.2 |  |  | 2501 | 128.4 | 53.6 | 63.1 | 31.2 | 32.2 | 0.042 | 107 | 11.4 | 70 | 69.7 | 37.1 | 0.985 | 100.1 | 474.3 | 438.5 | 68.1 | 630.6 | 2.531 | 426.4 | 33.56 | 120.7 | 34.4 | 47.3 | 12 | 122.8 | 29.2 | 8.49 | 95.7 | 38.1
139050.2 |  |  | 2502 | 127 | 54.3 | 63.8 | 31.2 | 32.4 | 0.041 | 107.3 | 11.4 | 70.1 | 69.7 | 38.3 | 0.985 | 100.1 | 472.9 | 437.1 | 68.5 | 630.8 | 2.565 | 427.4 | 33.97 | 120.6 | 34.7 | 48 | 12 | 121.9 | 29.3 | 8.47 | 95.3 | 39.7
139080.2 |  |  | 2501 | 127.1 | 55.1 | 64.4 | 31 | 32.4 | 0.058 | 106.7 | 11.4 | 70 | 70.1 | 39.3 | 0.988 | 100.1 | 471.7 | 435.1 | 68.9 | 631.1 | 2.605 | 427.1 | 33.3 | 120.6 | 34.9 | 48.9 | 12.1 | 122.4 | 29.3 | 8.45 | 94.8 | 40.7
139110.2 |  |  | 2501 | 128.1 | 56.3 | 65.2 | 30.8 | 32.5 | 0.051 | 107.3 | 11.4 | 70 | 70.1 | 40.3 | 0.989 | 100.1 | 469.4 | 432.1 | 69.4 | 631.1 | 2.715 | 426.4 | 33.56 | 121.1 | 35.1 | 50.1 | 12 | 122 | 29.3 | 8.45 | 95.8 | 42.2
139140.2 |  |  | 2499 | 128 | 57.7 | 66.6 | 30.9 | 32.7 | 0.056 | 106.7 | 11.4 | 70.1 | 69.8 | 41.4 | 0.984 | 100.1 | 465.7 | 427.9 | 70.1 | 631.3 | 2.753 | 426.4 | 33.45 | 121.4 | 35.2 | 51.6 | 12 | 123.8 | 29.2 | 8.43 | 95.5 | 43.2
139170.2 |  |  | 2500 | 127.9 | 59.4 | 68.3 | 30.9 | 32.7 | 0.054 | 107 | 11.4 | 70 | 70.6 | 42.2 | 0.985 | 100.1 | 462.9 | 422.6 | 71.1 | 631.7 | 2.717 | 427.8 | 33.47 | 121.5 | 35.3 | 53.4 | 12 | 123 | 29.4 | 8.43 | 95.3 | 44.6
139200.2 |  |  | 2500 | 127.9 | 61.2 | 69.8 | 30.8 | 32.7 | 0.051 | 107.1 | 11.4 | 70.1 | 69.4 | 43.3 | 0.989 | 100 | 457.4 | 416.7 | 72.3 | 632.8 | 2.768 | 426.7 | 33.51 | 121.4 | 35.4 | 55.2 | 12 | 123.1 | 29.4 | 8.4 | 95.7 | 46
139230.2 |  |  | 2500 | 128.2 | 62.4 | 70.9 | 30.7 | 32.7 | 0.051 | 106.8 | 11.4 | 70 | 69.6 | 44.4 | 0.987 | 100.1 | 453.5 | 411.2 | 73.4 | 633.4 | 2.672 | 425.6 | 33.56 | 122 | 35.5 | 56.3 | 12 | 123.2 | 29.4 | 8.38 | 95.8 | 46.8
139260.2 |  |  | 2500 | 127.5 | 62.9 | 71.9 | 30.7 | 32.6 | 0.056 | 107.2 | 11.4 | 70.1 | 70.2 | 45.3 | 0.989 | 100.1 | 450.8 | 406.2 | 74.5 | 634.1 | 2.622 | 428.2 | 33.43 | 122.4 | 35.4 | 56.8 | 12 | 124.9 | 29.4 | 8.39 | 95.8 | 48.2
139290.2 |  |  | 2499 | 128.5 | 63.4 | 72.8 | 30.7 | 32.6 | 0.056 | 106.8 | 11.4 | 70 | 68.8 | 46.2 | 0.986 | 100.1 | 446.8 | 401.9 | 75.3 | 634.6 | 2.563 | 427 | 33.38 | 121.8 | 35.2 | 57.1 | 12 | 123.6 | 29.5 | 8.36 | 95.5 | 49.7
139320.2 |  |  | 2500 | 127.2 | 63.6 | 73.8 | 30.6 | 32.5 | 0.054 | 107 | 11.4 | 70.1 | 69.8 | 47.1 | 0.985 | 100.1 | 445.5 | 398 | 76.2 | 634.7 | 2.736 | 425.9 | 33.47 | 121.9 | 34.9 | 57.4 | 12 | 123.6 | 29.4 | 8.36 | 95.5 | 51
139350.2 |  |  | 2500 | 128.2 | 64.2 | 74.8 | 30.6 | 32.4 | 0.065 | 107.1 | 11.4 | 70 | 69.4 | 47.8 | 0.989 | 100.1 | 441.4 | 393.7 | 77 | 634.3 | 2.699 | 427.6 | 33.29 | 123.3 | 34.7 | 57.8 | 12 | 122.9 | 29.5 | 8.35 | 95.9 | 52.3
139380.2 |  |  | 2500 | 127.3 | 65.1 | 75.8 | 30.6 | 32.3 | 0.057 | 106.7 | 11.4 | 70 | 69.5 | 48.6 | 0.986 | 100.1 | 439.5 | 390.2 | 77.9 | 634.8 | 2.7 | 428 | 33.21 | 123.7 | 34.4 | 58.8 | 12 | 124.8 | 29.6 | 8.33 | 95.5 | 53.7
139410.2 |  |  | 2499 | 129.3 | 66.3 | 76.8 | 30.5 | 32.2 | 0.036 | 107.3 | 11.4 | 70.1 | 70.5 | 49.2 | 0.989 | 100.1 | 436.6 | 385.8 | 78.8 | 635 | 2.682 | 426.1 | 33.98 | 123 | 34.3 | 60.1 | 12 | 124.3 | 29.5 | 8.33 | 96.3 | 54.9
139440 |  |  | 2499 | 127.9 | 67.4 | 77.8 | 30.4 | 32.1 | 0.051 | 106.8 | 11.4 | 70 | 70.5 | 49.8 | 0.987 | 100.1 | 432 | 381.1 | 79.7 | 635.9 | 2.679 | 426.9 | 33.32 | 122.7 | 34.2 | 61.3 | 12 | 123.9 | 29.5 | 8.31 | 95.7 | 56.2
139470 |  |  | 2500 | 128.3 | 68.6 | 78.9 | 30.4 | 32 | 0.051 | 107.1 | 11.4 | 70.1 | 68.4 | 50.4 | 0.986 | 100.1 | 430.5 | 376.5 | 80.5 | 636 | 2.667 | 427.9 | 33.68 | 122.8 | 33.9 | 62.2 | 12 | 122.4 | 29.4 | 8.29 | 96 | 57.3
139500 |  |  | 2500 | 127.8 | 69.2 | 79.8 | 30.4 | 31.9 | 0.059 | 107.1 | 11.4 | 70 | 70.3 | 50.8 | 0.989 | 100.1 | 426.6 | 372.4 | 81.4 | 636.4 | 2.694 | 426.9 | 33.46 | 123.7 | 33.7 | 62.8 | 12.1 | 124.5 | 29.4 | 8.29 | 95.9 | 58.5
139530 |  |  | 2500 | 127.9 | 69.8 | 80.8 | 30.4 | 32 | 0.043 | 106.8 | 11.6 | 70.1 | 69.6 | 51.5 | 0.986 | 100.1 | 424 | 368.2 | 82.3 | 637.1 | 2.657 | 425.6 | 33.56 | 123.2 | 33.5 | 63.4 | 12 | 124.7 | 29.5 | 8.29 | 95.7 | 59.6
139560 |  |  | 2500 | 127.9 | 70.1 | 81.8 | 30.4 | 31.8 | 0.046 | 107.2 | 11.6 | 70 | 69.5 | 52.4 | 0.99 | 100.1 | 422 | 363.8 | 83.1 | 637.8 | 2.655 | 427.5 | 33.6 | 123 | 33.4 | 63.7 | 12 | 123.7 | 29.4 | 8.27 | 96 | 60.8
139590 |  |  | 2501 | 127.6 | 70.8 | 82.8 | 30.4 | 31.7 | 0.054 | 106.8 | 11.8 | 70 | 70 | 53.3 | 0.99 | 100.1 | 416.2 | 359.3 | 84 | 638.3 | 2.634 | 427.8 | 33.46 | 122.9 | 33.4 | 64.6 | 12 | 122.7 | 29.4 | 8.27 | 95.8 | 61.9
139620 |  |  | 2500 | 128.7 | 71.9 | 83.8 | 30.3 | 31.7 | 0.054 | 106.9 | 11.9 | 70.1 | 70.9 | 54.3 | 0.985 | 100.1 | 415.5 | 354.9 | 84.9 | 639.1 | 2.648 | 425.8 | 33.13 | 123.4 | 33.6 | 65.9 | 12 | 124.3 | 29.3 | 8.27 | 96.2 | 63.1
139650 |  |  | 2500 | 128.9 | 73.1 | 84.9 | 30.3 | 31.7 | 0.035 | 107.2 | 11.9 | 70 | 69.7 | 54.9 | 0.987 | 100.1 | 410.2 | 350 | 85.8 | 639.3 | 2.712 | 427.9 | 33.64 | 123.9 | 33.3 | 66.9 | 12 | 124.5 | 29.3 | 8.26 | 96.8 | 64.1
139680 |  |  | 2501 | 127.3 | 73.8 | 85.9 | 30.3 | 31.6 | 0.031 | 106.9 | 11.9 | 70.1 | 70.9 | 55.3 | 0.986 | 100.1 | 407.6 | 345.1 | 86.7 | 639.8 | 2.611 | 427 | 33.71 | 123.6 | 33.3 | 67.7 | 12 | 125.6 | 29.4 | 8.25 | 96.2 | 65.2
139710 |  |  | 2500 | 127.5 | 74.4 | 86.9 | 30.4 | 31.7 | 0.058 | 107.2 | 11.9 | 70 | 70.2 | 56.4 | 0.989 | 100.1 | 405.1 | 340.1 | 87.6 | 640.3 | 2.588 | 426.2 | 33.35 | 123 | 33.2 | 68.2 | 12 | 122.9 | 29.4 | 8.25 | 96 | 66.3
139740 |  |  | 2500 | 127.6 | 74.9 | 87.9 | 30.3 | 31.7 | 0.054 | 106.8 | 11.9 | 70.1 | 69.8 | 56.9 | 0.989 | 100.1 | 399.8 | 335.7 | 88.5 | 641.4 | 2.579 | 426.7 | 33.37 | 123.8 | 33.2 | 68.6 | 12 | 124.6 | 29.4 | 8.22 | 96.1 | 67.5
139770 |  |  | 2500 | 127.9 | 75.8 | 88.9 | 30.3 | 31.8 | 0.044 | 106.9 | 12 | 70 | 69.7 | 57.5 | 0.985 | 100.1 | 398.8 | 331.4 | 89.3 | 642.1 | 2.62 | 427.5 | 33.47 | 123.7 | 33.2 | 69.6 | 12 | 125.1 | 29.2 | 8.23 | 96.2 | 68.6
139800 |  |  | 2500 | 127.6 | 76.9 | 89.8 | 30.2 | 31.7 | 0.05 | 107.2 | 12 | 70 | 70.2 | 57.7 | 0.99 | 100.1 | 394.7 | 327 | 90.3 | 642.8 | 2.657 | 427.3 | 33.49 | 123.5 | 33.2 | 70.7 | 12 | 125 | 29.3 | 8.22 | 96.5 | 69.7
139830 |  |  | 2500 | 128.4 | 78 | 90.8 | 30.2 | 31.8 | 0.051 | 106.8 | 12 | 70 | 69.6 | 58.8 | 0.99 | 100.1 | 389.8 | 322.4 | 91.3 | 643.2 | 2.627 | 426.2 | 33.54 | 123.5 | 33.2 | 71.7 | 12 | 123.9 | 29.3 | 8.22 | 96.6 | 70.9
139860 |  |  | 2501 | 127.4 | 78.4 | 92.2 | 30.2 | 31.8 | 0.053 | 107.2 | 12 | 70 | 69.5 | 59.4 | 0.987 | 100.1 | 388.4 | 317.4 | 92.2 | 644.8 | 2.515 | 428.1 | 33.29 | 123.4 | 33.4 | 71.9 | 12 | 124.7 | 29.4 | 8.21 | 96.3 | 72.1
139890 |  |  | 2500 | 127.5 | 78.8 | 92.8 | 30.2 | 31.8 | 0.052 | 106.9 | 12 | 70.1 | 70.5 | 60.1 | 0.991 | 100.1 | 383.1 | 313.3 | 92.9 | 644.9 | 2.563 | 427.6 | 33.41 | 123.7 | 33.7 | 72.6 | 12 | 123.9 | 29.4 | 8.2 | 96.4 | 73.1
139920 |  |  | 2499 | 128.4 | 79.9 | 93.9 | 30.3 | 31.9 | 0.051 | 107.1 | 12 | 70 | 69.8 | 60.9 | 0.986 | 100.1 | 382.5 | 308.6 | 93.9 | 646.1 | 2.63 | 426.3 | 33.39 | 124.1 | 33.9 | 73.6 | 12 | 125.5 | 29.4 | 8.21 | 97.1 | 74.1
139950 |  |  | 2499 | 127.6 | 81 | 95 | 30.3 | 31.9 | 0.049 | 107.2 | 12.1 | 70.1 | 70.3 | 61.9 | 0.987 | 100.1 | 377.5 | 303.7 | 94.9 | 646.6 | 2.558 | 427.8 | 33.35 | 123.7 | 34.4 | 74.9 | 12 | 124.7 | 29.4 | 8.2 | 96.8 | 70.3
139980 |  |  | 2500 | 127.8 | 81.9 | 95.9 | 30.3 | 32 | 0.047 | 106.7 | 12.1 | 70 | 69.9 | 61.5 | 0.988 | 100.1 | 373.5 | 299.6 | 95.8 | 647.6 | 2.588 | 427.4 | 33.31 | 123.6 | 34.8 | 75.7 | 12 | 124.5 | 29.4 | 8.19 | 96.6 | 70.1
140010 |  |  | 2500 | 127.8 | 82.4 | 96.8 | 30.4 | 32 | 0.053 | 107.2 | 12.1 | 70.1 | 68.9 | 61.6 | 0.99 | 100.1 | 372.6 | 295.2 | 96.7 | 647.8 | 2.51 | 426.5 | 33.72 | 124.2 | 35.2 | 75.9 | 12 | 124.3 | 29.5 | 8.18 | 96.9 | 72.2
140040 |  |  | 2500 | 128.5 | 82.9 | 97.6 | 30.4 | 32.1 | 0.045 | 107 | 12.1 | 70 | 70.6 | 61.9 | 0.991 | 100.1 | 366.9 | 291.1 | 97.4 | 649.2 | 2.511 | 426.7 | 33.59 | 124.6 | 35.7 | 76.7 | 12 | 126.5 | 29.6 | 8.19 | 97.5 | 71
140070 |  |  | 2500 | 127.9 | 84.1 | 98.4 | 30.4 | 32.1 | 0.047 | 106.9 | 12 | 70 | 70.7 | 62.2 | 0.988 | 100.1 | 366.4 | 287.6 | 98.2 | 649.9 | 2.444 | 427.7 | 33.45 | 124.1 | 35.9 | 77.7 | 12 | 125.3 | 29.6 | 8.18 | 96.9 | 71.7
140100 |  |  | 2501 | 127.4 | 85 | 99.3 | 30.3 | 32 | 0.059 | 107.1 | 12 | 70 | 69.8 | 62.2 | 0.986 | 100.1 | 363.4 | 283.8 | 99 | 650.8 | 2.378 | 427.4 | 33.32 | 123.5 | 36.2 | 78.7 | 12 | 124.2 | 29.6 | 8.15 | 96.6 | 72.2
140130 |  |  | 2500 | 127.4 | 85.8 | 100 | 30.4 | 32.1 | 0.051 | 106.8 | 12 | 70 | 70.3 | 61.5 | 0.988 | 100.1 | 358.3 | 279.9 | 99.8 | 651.3 | 2.328 | 425.8 | 33.43 | 123.4 | 36.4 | 79.3 | 12 | 123.2 | 29.7 | 8.16 | 96.6 | 71.6
140160 |  |  | 2501 | 127.6 | 85.3 | 100.7 | 30.4 | 32.1 | 0.042 | 107.2 | 12.1 | 70 | 69.6 | 61.5 | 0.986 | 100.1 | 358.2 | 276.3 | 100.4 | 651.6 | 2.315 | 428.3 | 33.34 | 123.9 | 36.9 | 78.4 | 12 | 124.6 | 29.7 | 8.17 | 97.2 | 71.3
140190 |  |  | 2500 | 127.2 | 84.4 | 101.3 | 30.4 | 32.1 | 0.069 | 106.7 | 12.1 | 70 | 70.8 | 61.7 | 0.99 | 100.1 | 353.4 | 273.9 | 101.1 | 651.7 | 2.261 | 427.4 | 33.01 | 124.4 | 37.1 | 77.7 | 12 | 125.3 | 29.7 | 8.17 | 96.5 | 71.3
140220 |  |  | 2500 | 128.6 | 84.6 | 100 | 30.4 | 32.1 | 0.066 | 107 | 12 | 70.1 | 68.9 | 61.9 | 0.988 | 100.1 | 359.1 | 275.9 | 101.2 | 651.4 | 2.371 | 426.3 | 33.18 | 124.7 | 37.2 | 77.8 | 12 | 127 | 29.8 | 8.16 | 97.4 | 71.1
140250 |  |  | 2500 | 127.9 | 84.9 | 99.9 | 30.3 | 32.1 | 0.057 | 107 | 12 | 70 | 70.8 | 62.4 | 0.985 | 100.1 | 358.1 | 277 | 100.9 | 651.6 | 2.346 | 428.4 | 33.17 | 123.9 | 37.3 | 78.4 | 12 | 125.6 | 29.8 | 8.18 | 97.2 | 71.2
140280 |  |  | 2500 | 127.8 | 85.3 | 100 | 30.3 | 32 | 0.05 | 106.8 | 12.1 | 70 | 69.9 | 63.1 | 0.989 | 100.1 | 359 | 276.9 | 100.9 | 651.8 | 2.296 | 426.8 | 33.46 | 123.9 | 37.3 | 78.7 | 12 | 125.6 | 29.8 | 8.18 | 96.8 | 71
140310 |  |  | 2500 | 128.1 | 85.1 | 100.1 | 30.3 | 32 | 0.057 | 107.2 | 12 | 70 | 69.8 | 63.2 | 0.988 | 100.1 | 360 | 276.7 | 101.1 | 651.6 | 2.269 | 426.8 | 33.54 | 124.1 | 37.3 | 78.3 | 12 | 124.3 | 29.9 | 8.18 | 97.1 | 71.6
140340 |  |  | 2500 | 127.5 | 84.7 | 99.9 | 30.3 | 32 | 0.051 | 106.8 | 12.1 | 70 | 69.1 | 62.4 | 0.991 | 100.1 | 357.3 | 277.1 | 100.9 | 652.6 | 2.216 | 427.1 | 33.25 | 124.6 | 37.1 | 77.9 | 12 | 126.7 | 29.9 | 8.2 | 97 | 71.3
140370 |  |  | 2500 | 128.2 | 84.6 | 99.9 | 30.3 | 31.9 | 0.036 | 107.1 | 12.1 | 70 | 70.7 | 63.9 | 0.988 | 100.1 | 360.1 | 277.2 | 101 | 653 | 2.18 | 427.8 | 33.89 | 124 | 36.9 | 78.1 | 12 | 125.3 | 29.8 | 8.21 | 97.4 | 71.6
153001.4 |  |  | 1553 | 49.3 | 44.9 | 49.8 | 29.4 | 31.3 | 0.028 | 104.2 | 11.2 | 70.1 | 39.8 | 26.1 | 0.757 | 100.1 | 444.4 | 425.2 | 53.3 | 427.6 | 1.565 | 425.8 | 8.03 | 102.3 | 30.5 | 40.1 | 12 | 102.3 | 29.5 | 3.38 | 53.9 | 24.9
153002.4 |  |  | 1576 | 49.3 | 44.9 | 49.8 | 29.5 | 31.3 | 0.025 | 104.3 | 11.2 | 70.1 | 39.8 | 26.1 | 0.761 | 100.1 | 446.4 | 427.1 | 53.3 | 427.6 | 1.55 | 426.6 | 8.21 | 102.3 | 30.5 | 40.1 | 12 | 102.5 | 29.5 | 3.38 | 54.3 | 24.9
153003.4 |  |  | 1600 | 49.2 | 44.9 | 49.8 | 29.5 | 31.3 | 0.015 | 104.5 | 11.2 | 70.1 | 39.9 | 26 | 0.76 | 100.1 | 448.7 | 429 | 53.3 | 427.6 | 1.511 | 425.6 | 8.25 | 102.4 | 30.5 | 40.1 | 12 | 102.6 | 29.4 | 3.39 | 54.4 | 24.9
153004.4 |  |  | 1632 | 49 | 44.9 | 49.8 | 29.5 | 31.3 | 0.008 | 104.7 | 11.2 | 70.1 | 40.7 | 26 | 0.759 | 100.1 | 451.3 | 431.5 | 53.3 | 427.6 | 1.591 | 425.8 | 8.4 | 102.4 | 30.6 | 40.1 | 12 | 102.8 | 29.4 | 3.39 | 54.4 | 24.9
153005.4 |  |  | 1666 | 49 | 44.8 | 49.8 | 29.6 | 31.3 | -0.001 | 104.9 | 11.2 | 70.1 | 41.8 | 25.9 | 0.759 | 100.1 | 454.4 | 434.2 | 53.3 | 427.7 | 1.641 | 424.9 | 8.71 | 102.4 | 30.5 | 40.1 | 12 | 102.9 | 29.5 | 3.4 | 54.6 | 24.8
153006.4 |  |  | 1699 | 49.2 | 44.8 | 49.9 | 29.6 | 31.3 | -0.022 | 105.1 | 11.2 | 70.1 | 42.9 | 26.1 | 0.758 | 100.1 | 456.9 | 436.7 | 53.3 | 427.7 | 1.594 | 427.1 | 8.96 | 102.5 | 30.5 | 40.1 | 12 | 103 | 29.5 | 3.41 | 54.7 | 25
153007.4 |  |  | 1730 | 49.6 | 44.7 | 49.9 | 29.6 | 31.3 | -0.04 | 105.4 | 11.2 | 70.1 | 44 | 26.1 | 0.757 | 100.1 | 459.1 | 438.7 | 53.3 | 427.8 | 1.493 | 427.2 | 9.15 | 102.6 | 30.4 | 40.1 | 12 | 103.2 | 29.5 | 3.43 | 54.9 | 25
153008.4 |  |  | 1763 | 50.1 | 44.6 | 49.9 | 29.6 | 31.4 | -0.069 | 105.7 | 11.2 | 70.1 | 45 | 25.9 | 0.756 | 100.1 | 461.9 | 441.3 | 53.3 | 427.9 | 1.561 | 425.6 | 9.41 | 102.7 | 30.4 | 40.1 | 12 | 103.4 | 29.5 | 3.45 | 55.1 | 25
153009.4 |  |  | 1796 | 50.6 | 44.6 | 49.9 | 29.5 | 31.3 | -0.097 | 106.1 | 11.2 | 70.1 | 46 | 25.9 | 0.757 | 100.1 | 464.4 | 443.6 | 53.3 | 428.2 | 1.573 | 427.1 | 9.81 | 102.7 | 30.4 | 40.1 | 12 | 103.7 | 29.4 | 3.47 | 55.5 | 25.1
153010.4 |  |  | 1828 | 51.1 | 44.6 | 49.9 | 29.6 | 31.3 | -0.137 | 106.4 | 11.2 | 70.1 | 47 | 25.9 | 0.757 | 100.1 | 466.9 | 445.8 | 53.3 | 428.4 | 1.555 | 426.2 | 10 | 102.8 | 30.3 | 40.1 | 12 | 103.9 | 29.4 | 3.51 | 55.8 | 25.2
153011.4 |  |  | 1864 | 51.9 | 44.5 | 50 | 29.6 | 31.4 | -0.18 | 106.8 | 11.2 | 70.1 | 48.1 | 26 | 0.759 | 100.1 | 469.9 | 448.6 | 53.3 | 428.9 | 1.526 | 426 | 10.57 | 103 | 30.4 | 40.1 | 12 | 104.3 | 29.4 | 3.54 | 56.4 | 25.2
153012.4 |  |  | 1897 | 53 | 44.4 | 50 | 29.6 | 31.3 | -0.202 | 107.2 | 11.2 | 70.1 | 49.1 | 26 | 0.76 | 100.1 | 472.5 | 451.1 | 53.3 | 429.4 | 1.491 | 426.2 | 11.02 | 103.1 | 30.4 | 40.2 | 12 | 104.7 | 29.5 | 3.59 | 56.9 | 25.4
153013.4 |  |  | 1927 | 54.3 | 44.4 | 50.1 | 29.6 | 31.3 | -0.153 | 106.9 | 11.2 | 70.1 | 50.2 | 26 | 0.759 | 100.1 | 475.3 | 453.6 | 53.3 | 429.9 | 1.607 | 425.9 | 11.32 | 103.3 | 30.4 | 40.3 | 12 | 105.1 | 29.4 | 3.64 | 57.3 | 25.6
153014.4 |  |  | 1958 | 55.4 | 44.3 | 50.2 | 29.6 | 31.3 | -0.182 | 107.1 | 11.2 | 70.1 | 51.2 | 26 | 0.759 | 100.1 | 477.8 | 456.1 | 53.4 | 430.4 | 1.626 | 427.7 | 11.76 | 103.5 | 30.4 | 40.3 | 12 | 105.5 | 29.5 | 3.7 | 57.7 | 25.7
153015.4 |  |  | 1989 | 56.3 | 44.4 | 50.2 | 29.6 | 31.3 | -0.218 | 107.5 | 11.2 | 70.1 | 52.1 | 25.9 | 0.76 | 100.1 | 480.1 | 458.1 | 53.4 | 431.2 | 1.562 | 425.8 | 12.15 | 103.7 | 30.3 | 40.4 | 12 | 105.9 | 29.5 | 3.76 | 58.1 | 25.8
153016.4 |  |  | 2022 | 57.4 | 44.3 | 50.3 | 29.6 | 31.3 | -0.276 | 107.2 | 11.2 | 70.1 | 53.1 | 26 | 0.76 | 100.1 | 482.2 | 460.2 | 53.5 | 432.1 | 1.488 | 426.2 | 12.62 | 104 | 30.4 | 40.4 | 12 | 106.4 | 29.5 | 3.83 | 58.5 | 25.9
153017.4 |  |  | 2054 | 58.6 | 44.4 | 50.3 | 29.6 | 31.3 | -0.323 | 107.6 | 11.2 | 70.1 | 53.9 | 26 | 0.759 | 100.1 | 484.6 | 462.3 | 53.4 | 432.8 | 1.541 | 425 | 13.12 | 104.3 | 30.4 | 40.5 | 12 | 106.8 | 29.4 | 3.91 | 59 | 26.1
153018.4 |  |  | 2086 | 59.9 | 44.4 | 50.4 | 29.6 | 31.3 | -0.387 | 108.1 | 11.2 | 70.1 | 54.7 | 26.1 | 0.76 | 100.1 | 487.1 | 464.4 | 53.6 | 433.7 | 1.543 | 424.6 | 13.63 | 104.6 | 30.4 | 40.6 | 12 | 107.3 | 29.4 | 3.99 | 59.7 | 26.2
153019.4 |  |  | 2118 | 61.3 | 44.5 | 50.6 | 29.6 | 31.3 | -0.439 | 107.9 | 11.2 | 70.1 | 55.5 | 26.1 | 0.766 | 100.1 | 489.2 | 466.5 | 53.6 | 434.7 | 1.498 | 422.4 | 14.17 | 105 | 30.4 | 40.7 | 12 | 107.9 | 29.4 | 4.09 | 60.3 | 26.2
153020.4 |  |  | 2148 | 62.8 | 44.5 | 50.7 | 29.6 | 31.3 | -0.457 | 108.3 | 11.2 | 70.1 | 56.3 | 26.2 | 0.771 | 100.1 | 490.9 | 468.3 | 53.6 | 435.8 | 1.535 | 411.7 | 14.6 | 106.9 | 30.3 | 40.8 | 12 | 108.4 | 29.4 | 4.19 | 60.9 | 26.3
153021.4 |  |  | 2182 | 64.3 | 44.5 | 50.8 | 29.6 | 31.2 | -0.51 | 108.2 | 11.2 | 70.1 | 57.3 | 26.2 | 0.788 | 100.1 | 493 | 470 | 53.7 | 437 | 1.503 | 398 | 15.47 | 104.4 | 30.3 | 40.9 | 12 | 104.9 | 29.6 | 4.3 | 61.6 | 26.3
153022.4 |  |  | 2212 | 66 | 44.6 | 50.8 | 29.6 | 31.2 | -0.595 | 108.5 | 11.2 | 70.1 | 58.4 | 26.3 | 0.804 | 100.1 | 494.8 | 471.5 | 53.6 | 438.3 | 1.415 | 394.8 | 16.08 | 104.3 | 30.3 | 41 | 12 | 104.8 | 29.6 | 4.42 | 62.4 | 26.4
153023.4 |  |  | 2243 | 68 | 44.7 | 50.9 | 29.6 | 31.2 | -0.51 | 108.2 | 11.2 | 70.1 | 59.5 | 26.4 | 0.822 | 100.1 | 497.1 | 473.6 | 53.7 | 439.8 | 1.449 | 405.1 | 16.73 | 104.7 | 30.3 | 41.1 | 12 | 105.2 | 29.6 | 4.53 | 63.2 | 26.4
153024.4 |  |  | 2274 | 69.9 | 44.7 | 51.1 | 29.7 | 31.2 | -0.385 | 108.6 | 11.2 | 70.1 | 60.5 | 26.5 | 0.837 | 100.1 | 499.1 | 475.5 | 53.7 | 441.4 | 1.454 | 419.2 | 17.42 | 105.5 | 30.3 | 41.2 | 12 | 105.8 | 29.6 | 4.65 | 64.1 | 26.5
153025.4 |  |  | 2305 | 71.6 | 44.8 | 51.3 | 29.6 | 31.2 | -0.405 | 108.2 | 11.2 | 70.1 | 61.5 | 26.7 | 0.859 | 100.1 | 501.3 | 477.5 | 53.8 | 443.1 | 1.592 | 424.8 | 17.98 | 105.4 | 30.4 | 41.3 | 12 | 106 | 29.6 | 4.77 | 64.8 | 26.6
153026.4 |  |  | 2336 | 73.3 | 44.9 | 51.4 | 29.6 | 31.1 | -0.238 | 108.5 | 11.2 | 70.1 | 62.6 | 26.6 | 0.877 | 100.1 | 503.8 | 479.7 | 53.8 | 445.2 | 1.67 | 425.5 | 18.61 | 105.4 | 30.3 | 41.5 | 12 | 106.4 | 29.6 | 4.89 | 65.7 | 26.6
153027.4 |  |  | 2368 | 74.9 | 45.1 | 51.6 | 29.6 | 31.2 | -0.276 | 108.5 | 11.2 | 70.1 | 63.6 | 26.6 | 0.893 | 100.1 | 505.7 | 481.6 | 53.8 | 447.6 | 1.692 | 426.4 | 19.38 | 105.7 | 30.2 | 41.6 | 12 | 107.1 | 29.4 | 5 | 66.7 | 26.7
153028.4 |  |  | 2399 | 76.7 | 45.2 | 51.8 | 29.7 | 31.2 | -0.335 | 108.5 | 11.2 | 70.1 | 64.5 | 26.7 | 0.913 | 100.1 | 507.6 | 483.3 | 53.9 | 449.8 | 1.619 | 428.1 | 20.12 | 105.9 | 30.3 | 41.7 | 12 | 107.2 | 29.4 | 5.12 | 67.7 | 26.6
153029.4 |  |  | 2431 | 78.5 | 45.3 | 52 | 29.7 | 31.1 | -0.162 | 109.1 | 11.2 | 70.1 | 65.6 | 26.8 | 0.937 | 100.1 | 509.9 | 485.3 | 54 | 452.1 | 1.748 | 427.2 | 20.85 | 106.1 | 30.4 | 41.8 | 12 | 107.8 | 29.4 | 5.23 | 68.8 | 26.7
153031.3 |  |  | 2485 | 81.7 | 45.6 | 52.3 | 29.7 | 31.2 | -0.224 | 108.3 | 11.2 | 70.1 | 67.4 | 26.9 | 0.976 | 100.1 | 512.9 | 488.1 | 54.1 | 456.9 | 1.758 | 426 | 22.17 | 116.5 | 30.4 | 42.1 | 12 | 117 | 29.4 | 5.43 | 70.7 | 26.8
153032.3 |  |  | 2497 | 83.5 | 45.7 | 52.5 | 29.8 | 31.1 | -0.104 | 108.5 | 11.2 | 70 | 68.5 | 26.9 | 0.984 | 100.1 | 513.2 | 488.5 | 54.2 | 459.7 | 1.889 | 426.2 | 22.64 | 116.2 | 30.4 | 42.1 | 12 | 116.6 | 29.4 | 5.53 | 71.6 | 26.8
153033.3 |  |  | 2500 | 85.5 | 45.9 | 52.7 | 29.8 | 31.1 | -0.118 | 108.8 | 11.2 | 70 | 69.4 | 26.9 | 0.988 | 100.1 | 513.1 | 488.3 | 54.2 | 462.7 | 1.964 | 426.4 | 23.43 | 115.1 | 30.3 | 42.3 | 12 | 115.6 | 29.4 | 5.63 | 72.4 | 27
153034.3 |  |  | 2501 | 87.5 | 45.9 | 52.9 | 29.7 | 31.1 | -0.144 | 108.9 | 11.2 | 70 | 70.1 | 27 | 0.988 | 100.1 | 512.4 | 487.6 | 54.3 | 465.6 | 1.934 | 427.5 | 23.58 | 114 | 30.3 | 42.3 | 12 | 114.5 | 29.4 | 5.72 | 73.1 | 27
153035.3 |  |  | 2501 | 89.1 | 46.1 | 53.2 | 29.8 | 31.1 | -0.14 | 107.6 | 11.2 | 70 | 70.5 | 27.1 | 0.985 | 100.1 | 512.3 | 487.4 | 54.4 | 468.6 | 1.962 | 428.1 | 23.7 | 114 | 30.3 | 42.4 | 12 | 114.6 | 29.3 | 5.81 | 73.7 | 27.1
153036.3 |  |  | 2501 | 90.4 | 46.2 | 53.3 | 29.7 | 31 | -0.046 | 107.7 | 11.2 | 70 | 70.7 | 27.1 | 0.989 | 100.1 | 511.6 | 486.7 | 54.4 | 471.6 | 2.033 | 428.1 | 24.06 | 114 | 30.3 | 42.5 | 12.1 | 114.8 | 29.3 | 5.9 | 74.3 | 27.2
153037.3 |  |  | 2499 | 91.6 | 46.3 | 53.6 | 29.8 | 31 | -0.054 | 107.8 | 11.2 | 70 | 70.9 | 27.2 | 0.99 | 100.1 | 510.9 | 486.1 | 54.7 | 474.8 | 2.062 | 427.3 | 24.37 | 114.1 | 30.3 | 42.6 | 12.1 | 115.1 | 29.2 | 5.98 | 74.8 | 27.2
153038.3 |  |  | 2499 | 92.4 | 46.4 | 53.8 | 29.8 | 31 | -0.06 | 108 | 11.2 | 70 | 71 | 27.2 | 0.986 | 100.1 | 510.8 | 485.7 | 54.7 | 477.8 | 2.023 | 426.2 | 24.55 | 114.1 | 30.3 | 42.8 | 12.1 | 115.2 | 29.2 | 6.05 | 75.4 | 27.2
153039.3 |  |  | 2500 | 93.3 | 46.6 | 53.9 | 29.8 | 30.9 | -0.065 | 108.1 | 11.2 | 70 | 71 | 27.2 | 0.989 | 100.1 | 510.5 | 485.3 | 54.7 | 480.7 | 2.046 | 426.4 | 24.77 | 114 | 30.3 | 42.8 | 12.1 | 114.8 | 29.2 | 6.12 | 76.1 | 27.3
153040.3 |  |  | 2500 | 94 | 46.8 | 54.1 | 29.8 | 30.9 | -0.077 | 108.3 | 11.2 | 70 | 71.1 | 27.3 | 0.987 | 100.1 | 510.3 | 485 | 54.8 | 483.5 | 2.069 | 427.4 | 24.84 | 113.9 | 30.4 | 42.9 | 12 | 114.3 | 29.2 | 6.18 | 76.5 | 27.3
153041.3 |  |  | 2500 | 94.9 | 46.9 | 54.2 | 29.8 | 30.9 | -0.003 | 108.4 | 11.2 | 70 | 71.1 | 27.3 | 0.985 | 100.1 | 509.6 | 484.5 | 54.9 | 486.3 | 2.059 | 428.5 | 25.07 | 113.8 | 30.3 | 43 | 12 | 113.9 | 29.2 | 6.24 | 76.9 | 27.4
153042.3 |  |  | 2501 | 95.6 | 46.9 | 54.3 | 29.8 | 30.9 | -0.006 | 107.7 | 11.2 | 70 | 71.3 | 27.4 | 0.986 | 100.1 | 509.3 | 484 | 55 | 489.1 | 2.105 | 428.6 | 25.25 | 113.5 | 30.4 | 43.1 | 12 | 113.6 | 29.3 | 6.3 | 77.2 | 27.5
153043.3 |  |  | 2500 | 96.2 | 47.1 | 54.5 | 29.8 | 30.9 | -0.012 | 107.7 | 11.2 | 70 | 71.3 | 27.4 | 0.988 | 100.1 | 509.3 | 484 | 55.1 | 491.7 | 2.135 | 427.6 | 25.37 | 113.5 | 30.3 | 43.2 | 12 | 113.6 | 29.2 | 6.35 | 77.5 | 27.6
153044.3 |  |  | 2500 | 96.8 | 47.2 | 54.6 | 29.8 | 30.9 | -0.011 | 107.8 | 11.2 | 70 | 71.3 | 27.4 | 0.986 | 100.1 | 508.9 | 483.4 | 55.2 | 494.4 | 2.086 | 426.3 | 25.51 | 113.3 | 30.3 | 43.2 | 12 | 113.5 | 29.2 | 6.4 | 77.7 | 27.8
153045.3 |  |  | 2500 | 97.2 | 47.3 | 54.8 | 29.8 | 30.9 | -0.013 | 107.9 | 11.2 | 70 | 71.3 | 27.5 | 0.984 | 100.1 | 508.6 | 483 | 55.3 | 497 | 2.03 | 426.6 | 25.54 | 113.2 | 30.2 | 43.3 | 12 | 113.5 | 29.2 | 6.45 | 77.9 | 27.8
153046.3 |  |  | 2501 | 97.7 | 47.4 | 54.9 | 29.8 | 30.8 | -0.024 | 107.9 | 11.2 | 70 | 71.4 | 27.5 | 0.986 | 100.1 | 508.3 | 482.7 | 55.4 | 499.6 | 2.046 | 427.1 | 25.72 | 113.2 | 30.2 | 43.4 | 12 | 113.7 | 29.2 | 6.5 | 78.2 | 27.9
153047.3 |  |  | 2498 | 98.3 | 47.6 | 55 | 29.9 | 30.8 | -0.003 | 107.2 | 11.2 | 70 | 71.4 | 27.6 | 0.986 | 100.1 | 507.5 | 481.9 | 55.4 | 502.1 | 1.981 | 428.5 | 25.26 | 113.3 | 30.3 | 43.5 | 12 | 114 | 29.2 | 6.55 | 78.4 | 28
153048.3 |  |  | 2500 | 98.6 | 47.7 | 55.1 | 29.9 | 30.8 | 0.025 | 107.2 | 11.2 | 70.1 | 71.4 | 27.7 | 0.989 | 100.1 | 507.2 | 481.7 | 55.6 | 504.7 | 1.98 | 428.1 | 25.15 | 113.4 | 30.2 | 43.7 | 12 | 114.4 | 29.2 | 6.59 | 78.6 | 28.1
153049.3 |  |  | 2502 | 98.4 | 47.8 | 55.2 | 29.9 | 30.8 | 0.016 | 107.5 | 11.2 | 70.1 | 71.5 | 27.7 | 0.99 | 100.1 | 507.4 | 481.4 | 55.7 | 507.1 | 2.022 | 428 | 25.55 | 113.5 | 30.3 | 43.8 | 12 | 114.8 | 29.2 | 6.63 | 79 | 28.2
153050.3 |  |  | 2500 | 98.6 | 47.9 | 55.3 | 29.9 | 30.8 | 0.014 | 107.7 | 11.2 | 70.1 | 71.5 | 27.7 | 0.986 | 100.1 | 507.2 | 481.3 | 55.8 | 509.3 | 2.103 | 426.5 | 26.72 | 113.7 | 30.3 | 43.9 | 12 | 115.4 | 29.2 | 6.67 | 79.3 | 28.2
153051.3 |  |  | 2500 | 99 | 48 | 55.4 | 30.1 | 30.8 | 0.035 | 107.5 | 11.2 | 70.1 | 71.6 | 27.8 | 0.99 | 100.1 | 506.9 | 481 | 55.9 | 511.6 | 2.178 | 426.5 | 26.1 | 113.8 | 30.3 | 44 | 12 | 115.5 | 29.2 | 6.71 | 79.4 | 28.3
153052.3 |  |  | 2501 | 99.5 | 48.1 | 55.5 | 30 | 30.8 | 0.029 | 107.5 | 11.2 | 70.1 | 71.6 | 27.8 | 0.989 | 100.1 | 506.5 | 480.4 | 56.1 | 513.7 | 2.152 | 426.9 | 25.42 | 113.9 | 30.3 | 44.1 | 12 | 115.3 | 29.1 | 6.74 | 79.5 | 28.3
153053.3 |  |  | 2501 | 99.8 | 48.2 | 55.6 | 30 | 30.7 | 0.001 | 107.8 | 11.2 | 70.1 | 71.5 | 27.9 | 0.984 | 100.1 | 506.1 | 480.1 | 56.2 | 515.8 | 2.1 | 428.6 | 26.9 | 114 | 30.2 | 44.2 | 12 | 115.7 | 29.1 | 6.78 | 79.8 | 28.3
153054.3 |  |  | 2497 | 100.2 | 48.4 | 55.7 | 30 | 30.7 | 0.025 | 107.1 | 11.2 | 70.1 | 71.4 | 27.9 | 0.989 | 100.1 | 505.6 | 479.7 | 56.3 | 517.8 | 2.157 | 428.4 | 26.44 | 114.1 | 30.2 | 44.3 | 12 | 116.1 | 29.2 | 6.81 | 79.8 | 28.4
153055.3 |  |  | 2500 | 100.5 | 48.6 | 55.9 | 30.1 | 30.7 | 0.02 | 107.1 | 11.2 | 70.1 | 71 | 28 | 0.992 | 100.1 | 505.3 | 479.5 | 56.3 | 519.8 | 2.133 | 428.3 | 25.75 | 114.3 | 30.2 | 44.4 | 12.1 | 115.8 | 29.1 | 6.85 | 79.9 | 28.5
153056.3 |  |  | 2501 | 101 | 48.7 | 55.9 | 30.1 | 30.7 | -0.006 | 107.4 | 11.2 | 70.1 | 70.6 | 28 | 0.987 | 100.1 | 505.2 | 479.2 | 56.4 | 521.7 | 2.137 | 426.5 | 27.35 | 114.3 | 30.2 | 44.6 | 12.1 | 116.3 | 29.1 | 6.87 | 80.3 | 28.6
153057.3 |  |  | 2499 | 101.4 | 48.8 | 56.1 | 30.1 | 30.7 | 0.005 | 107.4 | 11.2 | 70.1 | 70.4 | 28.1 | 0.986 | 100.1 | 504.9 | 478.7 | 56.6 | 523.5 | 2.166 | 426.8 | 27 | 114.5 | 30.2 | 44.7 | 12.1 | 116.4 | 29.1 | 6.9 | 80.5 | 28.6
153058.3 |  |  | 2500 | 101.5 | 48.9 | 56.3 | 30.1 | 30.7 | 0.014 | 107.2 | 11.2 | 70.1 | 70.3 | 28.2 | 0.991 | 100.1 | 504.8 | 478.4 | 56.7 | 525.3 | 2.133 | 426.2 | 26.24 | 114.6 | 30.2 | 44.8 | 12 | 116.1 | 29.1 | 6.93 | 80.5 | 28.6
153059.3 |  |  | 2502 | 101.9 | 49.1 | 56.3 | 30.1 | 30.7 | -0.003 | 107.5 | 11.2 | 70.1 | 70.2 | 28.3 | 0.986 | 100.1 | 504.4 | 478.1 | 56.7 | 527.3 | 2.157 | 427.6 | 27.15 | 114.6 | 30.2 | 44.9 | 12 | 116.5 | 29.1 | 6.95 | 80.9 | 28.7
153060.3 |  |  | 2501 | 102.3 | 49.2 | 56.4 | 30.1 | 30.7 | 0.003 | 107.6 | 11.2 | 70.1 | 70.1 | 28.3 | 0.988 | 100.1 | 503.9 | 477.7 | 56.8 | 529 | 2.145 | 428.1 | 27.22 | 114.7 | 30.2 | 45.1 | 12 | 116.7 | 29.1 | 6.98 | 81.2 | 28.8
153061.3 |  |  | 2500 | 103.4 | 49.4 | 56.5 | 30.2 | 30.7 | 0.012 | 107.6 | 11.2 | 70.1 | 70.1 | 28.4 | 0.989 | 100.1 | 503.7 | 477.2 | 56.9 | 530.8 | 2.203 | 428.3 | 27.13 | 114.7 | 30.2 | 45.2 | 12 | 116.4 | 29.1 | 7 | 81.4 | 28.8
153062.3 |  |  | 2500 | 103.6 | 49.6 | 56.7 | 30.2 | 30.7 | 0.023 | 107.6 | 11.2 | 70.1 | 70 | 28.4 | 0.986 | 100.1 | 503.4 | 476.8 | 57.1 | 532.4 | 2.246 | 426.6 | 27.24 | 114.7 | 30.2 | 45.3 | 12 | 116.3 | 29.1 | 7.02 | 81.6 | 28.8
153063.3 |  |  | 2500 | 103.9 | 49.6 | 56.7 | 30.2 | 30.7 | 0.03 | 107.7 | 11.2 | 70.1 | 70 | 28.5 | 0.986 | 100.1 | 502.9 | 476.2 | 57.2 | 534 | 2.184 | 426.6 | 27.32 | 114.7 | 30.2 | 45.5 | 12 | 116.1 | 29.1 | 7.04 | 81.7 | 28.9
153064.3 |  |  | 2500 | 104.1 | 49.8 | 56.8 | 30.3 | 30.7 | 0.029 | 107.3 | 11.2 | 70.1 | 69.9 | 28.6 | 0.987 | 100.1 | 502.8 | 476.2 | 57.2 | 535.7 | 2.23 | 426.2 | 27.47 | 114.6 | 30.2 | 45.6 | 12 | 116 | 29.1 | 7.06 | 81.7 | 28.9
153065.3 |  |  | 2500 | 104.4 | 49.9 | 57 | 30.3 | 30.7 | 0.026 | 107.2 | 11.2 | 70.1 | 69.9 | 28.6 | 0.987 | 100.1 | 502.3 | 475.8 | 57.3 | 537.1 | 2.176 | 427.4 | 27.54 | 114.6 | 30.3 | 45.7 | 12 | 115.9 | 29.1 | 7.08 | 81.8 | 29
153066.3 |  |  | 2500 | 104.9 | 50 | 57.1 | 30.4 | 30.7 | 0.017 | 107.4 | 11.2 | 70.1 | 70 | 28.5 | 0.985 | 100.1 | 502.2 | 475.5 | 57.4 | 538.7 | 2.214 | 427.5 | 27.8 | 114.5 | 30.2 | 45.8 | 12 | 116 | 29.1 | 7.1 | 82 | 29.2
153067.3 |  |  | 2499 | 105.5 | 50.1 | 57.2 | 30.3 | 30.6 | 0.019 | 107.4 | 11.2 | 70.2 | 70 | 28.7 | 0.985 | 100.1 | 502 | 475.3 | 57.6 | 540.2 | 2.304 | 428.6 | 27.65 | 114.5 | 30.3 | 45.9 | 12 | 116.3 | 29.1 | 7.11 | 82.5 | 29.2
153068.3 |  |  | 2501 | 106 | 50.3 | 57.3 | 30.4 | 30.6 | 0.053 | 107.5 | 11.2 | 70.2 | 69.9 | 28.7 | 0.99 | 100.1 | 501.7 | 475 | 57.6 | 541.6 | 2.293 | 426.7 | 27.84 | 114.6 | 30.3 | 46 | 12 | 116.4 | 29 | 7.13 | 82.8 | 29.3
153069.3 |  |  | 2501 | 106.3 | 50.4 | 57.3 | 30.4 | 30.6 | 0.056 | 107.5 | 11.2 | 70.1 | 69.9 | 28.7 | 0.987 | 100.1 | 501.6 | 474.6 | 57.7 | 543.1 | 2.278 | 426.8 | 27.82 | 114.7 | 30.3 | 46.2 | 12 | 116.6 | 29 | 7.15 | 83 | 29.4
153070.3 |  |  | 2500 | 106.3 | 50.6 | 57.5 | 30.5 | 30.6 | 0.055 | 107.4 | 11.2 | 70.1 | 69.9 | 28.8 | 0.989 | 100.1 | 501.2 | 474.2 | 57.8 | 544.6 | 2.297 | 426.1 | 28.04 | 114.8 | 30.3 | 46.3 | 12 | 116.6 | 29.1 | 7.17 | 83.1 | 29.4
153071.3 |  |  | 2498 | 106.5 | 50.7 | 57.6 | 30.5 | 30.6 | 0.056 | 107.4 | 11.2 | 70.1 | 69.9 | 28.8 | 0.985 | 100.1 | 500.6 | 473.7 | 57.9 | 546.1 | 2.331 | 427 | 27.74 | 114.8 | 30.4 | 46.3 | 12 | 116.8 | 29 | 7.19 | 83.1 | 29.4
153072.3 |  |  | 2500 | 106.4 | 50.8 | 57.7 | 30.6 | 30.6 | 0.056 | 107.4 | 11.2 | 70.1 | 69.9 | 28.9 | 0.984 | 100.1 | 500.5 | 473.4 | 58 | 547.4 | 2.27 | 426.6 | 27.78 | 115.1 | 30.4 | 46.4 | 12 | 117.2 | 29 | 7.21 | 83.1 | 29.5
153073.3 |  |  | 2501 | 106.4 | 50.9 | 57.8 | 30.6 | 30.6 | 0.058 | 107.4 | 11.2 | 70.1 | 69.9 | 28.9 | 0.986 | 100.1 | 500.3 | 473.1 | 58.2 | 548.7 | 2.255 | 428.1 | 27.85 | 115.4 | 30.3 | 46.6 | 12 | 117.5 | 29 | 7.23 | 83.1 | 29.5
153074.3 |  |  | 2500 | 106.4 | 51.1 | 57.9 | 30.7 | 30.6 | 0.046 | 107.4 | 11.2 | 70.1 | 69.9 | 28.9 | 0.99 | 100.1 | 499.6 | 472.4 | 58.2 | 549.9 | 2.265 | 427 | 27.92 | 115.6 | 30.2 | 46.8 | 12 | 117.8 | 28.9 | 7.24 | 83.2 | 29.7
153075.3 |  |  | 2500 | 106.7 | 51.2 | 57.9 | 30.7 | 30.5 | 0.052 | 107.3 | 11.2 | 70.1 | 69.9 | 28.9 | 0.988 | 100.1 | 499.6 | 472.3 | 58.2 | 551.2 | 2.322 | 427.1 | 28 | 115.9 | 30.2 | 46.9 | 12 | 118 | 29 | 7.26 | 83.2 | 29.7
153076.3 |  |  | 2501 | 106.9 | 51.3 | 58 | 30.7 | 30.5 | 0.038 | 107.4 | 11.2 | 70.1 | 69.9 | 29.1 | 0.985 | 100.1 | 499.6 | 472.1 | 58.3 | 552.4 | 2.279 | 426.2 | 28.26 | 116.6 | 30.2 | 47.1 | 12 | 118.2 | 29.1 | 7.27 | 83.4 | 29.8
153077.3 |  |  | 2500 | 107.4 | 51.4 | 58.2 | 30.7 | 30.5 | 0.034 | 107.4 | 11.2 | 70.1 | 70 | 29.2 | 0.988 | 100.1 | 498.9 | 471.6 | 58.5 | 553.6 | 2.298 | 427 | 28.3 | 118.2 | 30.3 | 47.2 | 12 | 118.6 | 29.1 | 7.29 | 83.7 | 29.9
153078.3 |  |  | 2500 | 107.9 | 51.6 | 58.3 | 30.7 | 30.5 | 0.032 | 107.5 | 11.2 | 70.1 | 70 | 29.2 | 0.985 | 100.1 | 498.8 | 471.3 | 58.6 | 554.8 | 2.295 | 426.7 | 28.5 | 118.5 | 30.3 | 47.3 | 12 | 118.9 | 29.1 | 7.31 | 84 | 29.9
153079.3 |  |  | 2500 | 108.4 | 51.7 | 58.3 | 30.7 | 30.5 | 0.033 | 107.4 | 11.2 | 70.1 | 70.1 | 29.2 | 0.987 | 100.1 | 498.3 | 470.9 | 58.7 | 555.9 | 2.348 | 427.6 | 28.46 | 118.5 | 30.3 | 47.4 | 12 | 118.9 | 29 | 7.32 | 84.3 | 30
153080.3 |  |  | 2500 | 108.7 | 51.8 | 58.4 | 30.8 | 30.5 | 0.032 | 106.6 | 11.2 | 70.1 | 70.1 | 29.3 | 0.991 | 100.2 | 498.3 | 470.4 | 58.8 | 556.9 | 2.363 | 427.4 | 28.77 | 118.6 | 30.4 | 47.6 | 12 | 119 | 29 | 7.34 | 84.5 | 30.1
153081.3 |  |  | 2500 | 109.2 | 51.9 | 58.6 | 30.8 | 30.5 | 0.028 | 106.7 | 11.2 | 70.1 | 70.1 | 29.4 | 0.989 | 100.1 | 498 | 470.1 | 58.9 | 558.1 | 2.298 | 427.2 | 28.85 | 118.2 | 30.4 | 47.6 | 12 | 118.6 | 29 | 7.35 | 84.8 | 30.1
153082.3 |  |  | 2500 | 109.6 | 52.1 | 58.8 | 30.9 | 30.6 | 0.025 | 106.7 | 11.2 | 70.1 | 70.1 | 29.5 | 0.988 | 100.1 | 497.7 | 469.6 | 59 | 559.2 | 2.267 | 425.7 | 28.84 | 118.1 | 30.4 | 47.7 | 12 | 118.4 | 29 | 7.37 | 84.9 | 30.1
153083.3 |  |  | 2501 | 110.1 | 52.2 | 58.8 | 30.9 | 30.5 | 0.024 | 106.8 | 11.2 | 70.1 | 70.1 | 29.5 | 0.988 | 100.1 | 497.2 | 469.3 | 59.1 | 560.2 | 2.269 | 426.6 | 28.96 | 117.9 | 30.4 | 47.9 | 12 | 118.2 | 29 | 7.38 | 85.1 | 30.1
153084.3 |  |  | 2501 | 110.4 | 52.4 | 58.9 | 31.1 | 30.5 | 0.02 | 106.8 | 11.2 | 70.1 | 70.1 | 29.5 | 0.987 | 100.1 | 496.7 | 468.8 | 59.2 | 561.3 | 2.284 | 426.7 | 29.18 | 117.8 | 30.3 | 48 | 12 | 118 | 29 | 7.4 | 85.2 | 30.3
153085.3 |  |  | 2499 | 111 | 52.6 | 59 | 31.1 | 30.4 | 0.014 | 106.8 | 11.2 | 70.1 | 70.1 | 29.6 | 0.984 | 100.1 | 496.6 | 468.4 | 59.2 | 562.3 | 2.311 | 427.9 | 29.18 | 117.7 | 30.3 | 48.2 | 12 | 117.9 | 29 | 7.41 | 85.4 | 30.3
153086.3 |  |  | 2499 | 111.4 | 52.6 | 59.1 | 31.1 | 30.4 | 0.015 | 106.9 | 11.2 | 70.1 | 70.2 | 29.6 | 0.988 | 100.1 | 496.6 | 468.4 | 59.3 | 563.3 | 2.341 | 427 | 29.39 | 117.6 | 30.4 | 48.2 | 12 | 117.5 | 29 | 7.43 | 85.5 | 30.4
153087.3 |  |  | 2500 | 111.9 | 52.8 | 59.1 | 31.2 | 30.4 | 0.011 | 107.1 | 11.2 | 70.1 | 70.2 | 29.7 | 0.989 | 100.1 | 496.6 | 468 | 59.3 | 564.3 | 2.389 | 427.2 | 29.53 | 117.4 | 30.4 | 48.3 | 12 | 117.4 | 29 | 7.45 | 85.8 | 30.5
153088.3 |  |  | 2499 | 112.2 | 52.9 | 59.2 | 31.2 | 30.5 | 0.01 | 107.1 | 11.2 | 70.1 | 70.2 | 29.7 | 0.99 | 100.1 | 496.3 | 467.6 | 59.5 | 565.3 | 2.363 | 426 | 29.47 | 117.3 | 30.4 | 48.6 | 12.1 | 117.5 | 29 | 7.46 | 86.1 | 30.5
153089.3 |  |  | 2500 | 112.5 | 53 | 59.4 | 31.2 | 30.5 | 0.009 | 107.2 | 11.2 | 70.1 | 70.2 | 29.8 | 0.987 | 100.1 | 495.8 | 467.3 | 59.6 | 566.3 | 2.378 | 425.7 | 29.51 | 117.3 | 30.5 | 48.7 | 12.1 | 118.1 | 29.1 | 7.48 | 86.3 | 30.5
153090.3 |  |  | 2501 | 112.5 | 53.2 | 59.5 | 31.3 | 30.5 | 0.01 | 107.1 | 11.2 | 70.1 | 70.2 | 29.7 | 0.985 | 100.1 | 495.6 | 466.9 | 59.7 | 567.3 | 2.43 | 425.8 | 29.54 | 117.5 | 30.5 | 48.8 | 12.1 | 118.2 | 29 | 7.5 | 86.4 | 30.6
153091.3 |  |  | 2500 | 112.7 | 53.2 | 59.6 | 31.3 | 30.5 | 0.009 | 107.2 | 11.2 | 70 | 70.3 | 29.7 | 0.984 | 100.1 | 495 | 466.5 | 59.8 | 568.2 | 2.453 | 427.6 | 29.64 | 117.5 | 30.6 | 48.9 | 12.1 | 118.2 | 29 | 7.51 | 86.5 | 30.7
153092.3 |  |  | 2500 | 112.8 | 53.4 | 59.7 | 31.3 | 30.5 | 0.008 | 107.2 | 11.2 | 70.1 | 70.4 | 29.7 | 0.986 | 100.1 | 494.7 | 465.8 | 59.9 | 569.3 | 2.365 | 427.2 | 29.62 | 117.5 | 30.5 | 49.1 | 12.1 | 118.3 | 29 | 7.53 | 86.6 | 30.7
153093.3 |  |  | 2500 | 113 | 53.6 | 59.8 | 31.4 | 30.5 | 0.018 | 107.2 | 11.2 | 70 | 70.3 | 29.8 | 0.988 | 100.1 | 494.4 | 465.5 | 60.1 | 570.2 | 2.298 | 427.1 | 29.81 | 117.6 | 30.6 | 49.2 | 12.1 | 118.6 | 29 | 7.54 | 86.7 | 30.8
153094.3 |  |  | 2500 | 113 | 53.7 | 59.9 | 31.4 | 30.4 | 0.085 | 107.3 | 11.2 | 70 | 70.2 | 29.9 | 0.987 | 100.1 | 494.5 | 465.2 | 60.1 | 571.2 | 2.34 | 426 | 29.81 | 117.7 | 30.6 | 49.3 | 12.1 | 119 | 29 | 7.56 | 86.7 | 30.9
153095.3 |  |  | 2500 | 113.3 | 53.8 | 60 | 31.5 | 30.4 | 0.085 | 107.3 | 11.2 | 70 | 70.2 | 29.9 | 0.985 | 100.1 | 493.8 | 464.9 | 60.2 | 572 | 2.379 | 425.8 | 29.78 | 117.8 | 30.6 | 49.4 | 12.1 | 119.3 | 28.9 | 7.57 | 86.7 | 30.9
153096.3 |  |  | 2500 | 113.4 | 53.9 | 60.1 | 31.5 | 30.4 | 0.075 | 107.5 | 11.2 | 70 | 70.1 | 30 | 0.985 | 100.1 | 493.6 | 464.5 | 60.3 | 572.9 | 2.345 | 425.7 | 29.73 | 118 | 30.5 | 49.6 | 12 | 119.8 | 28.9 | 7.59 | 86.9 | 31
153097.3 |  |  | 2501 | 113.7 | 54.2 | 60.2 | 31.6 | 30.4 | 0.073 | 107.5 | 11.2 | 70 | 70.1 | 30.1 | 0.986 | 100.1 | 493.6 | 464.2 | 60.3 | 573.7 | 2.297 | 427.1 | 29.9 | 118.2 | 30.5 | 49.7 | 12 | 120.1 | 28.9 | 7.61 | 87.2 | 31.2
153098.3 |  |  | 2500 | 113.8 | 54.3 | 60.3 | 31.7 | 30.4 | 0.067 | 107.6 | 11.2 | 70 | 70.1 | 30.2 | 0.986 | 100.1 | 493.1 | 463.8 | 60.4 | 574.5 | 2.275 | 427.6 | 29.94 | 118.4 | 30.6 | 49.8 | 12 | 120.3 | 28.9 | 7.62 | 87.4 | 31.2
153099.3 |  |  | 2500 | 113.9 | 54.4 | 60.3 | 31.7 | 30.4 | 0.069 | 107.6 | 11.2 | 70 | 70.1 | 30.3 | 0.989 | 100.1 | 493.1 | 463.6 | 60.6 | 575.2 | 2.297 | 427.5 | 29.94 | 118.5 | 30.6 | 49.9 | 12 | 120.5 | 28.9 | 7.64 | 87.6 | 31.2
153100.3 |  |  | 2500 | 114.1 | 54.4 | 60.4 | 31.7 | 30.5 | 0.071 | 107.6 | 11.2 | 70 | 70.2 | 30.4 | 0.989 | 100.1 | 492.8 | 463.2 | 60.7 | 576 | 2.338 | 426.1 | 29.94 | 118.6 | 30.7 | 50.1 | 12 | 120.4 | 28.9 | 7.65 | 87.8 | 31.2
153101.3 |  |  | 2500 | 114.3 | 54.6 | 60.6 | 31.8 | 30.4 | 0.068 | 107.7 | 11.2 | 70 | 70.2 | 30.4 | 0.987 | 100.1 | 492.3 | 462.5 | 60.8 | 576.8 | 2.303 | 426 | 29.96 | 118.7 | 30.7 | 50.2 | 12 | 120.3 | 28.9 | 7.67 | 87.9 | 31.3
153102.3 |  |  | 2500 | 114.6 | 54.8 | 60.6 | 31.9 | 30.4 | 0.07 | 107.8 | 11.2 | 70 | 70.3 | 30.4 | 0.986 | 100.1 | 491.7 | 461.9 | 60.8 | 577.6 | 2.314 | 425.8 | 30.21 | 118.7 | 30.6 | 50.3 | 12 | 120 | 29 | 7.68 | 88 | 31.3
153103.3 |  |  | 2500 | 115.1 | 54.9 | 60.7 | 31.9 | 30.4 | 0.064 | 107.8 | 11.2 | 70 | 70.3 | 30.5 | 0.985 | 100.1 | 491.6 | 461.9 | 60.9 | 578.4 | 2.324 | 426.9 | 30.29 | 118.6 | 30.7 | 50.5 | 12 | 119.3 | 28.9 | 7.69 | 88.1 | 31.5
153104.3 |  |  | 2500 | 115.4 | 55 | 60.8 | 31.9 | 30.4 | 0.061 | 107.8 | 11.2 | 70 | 70.3 | 30.5 | 0.985 | 100.1 | 491.5 | 461.5 | 61.1 | 579.2 | 2.319 | 427.8 | 30.26 | 118.4 | 30.7 | 50.6 | 12 | 118.8 | 28.9 | 7.71 | 88.1 | 31.6
153105.3 |  |  | 2499 | 115.9 | 55.1 | 60.9 | 31.9 | 30.4 | 0.06 | 107.8 | 11.2 | 70.1 | 70.4 | 30.6 | 0.989 | 100.1 | 491.2 | 461 | 61.2 | 579.9 | 2.307 | 427.9 | 30.38 | 118.1 | 30.8 | 50.7 | 12 | 118.3 | 28.9 | 7.72 | 88.1 | 31.6
153106.3 |  |  | 2500 | 116 | 55.2 | 61.1 | 32 | 30.4 | 0.054 | 107.9 | 11.2 | 70.1 | 70.4 | 30.5 | 0.988 | 100.1 | 491.1 | 460.9 | 61.3 | 580.7 | 2.35 | 426.8 | 30.5 | 117.8 | 30.8 | 50.8 | 12 | 118 | 28.9 | 7.73 | 88.2 | 31.6
153107.3 |  |  | 2500 | 116.4 | 55.3 | 61.2 | 32.1 | 30.5 | 0.048 | 107 | 11.2 | 70.1 | 70.4 | 30.6 | 0.988 | 100.1 | 490.7 | 460.3 | 61.4 | 581.5 | 2.328 | 425.8 | 30.54 | 117.7 | 30.8 | 50.9 | 12 | 118 | 28.9 | 7.74 | 88.5 | 31.7
153108.3 |  |  | 2500 | 116.6 | 55.5 | 61.3 | 32.1 | 30.5 | 0.049 | 106.8 | 11.2 | 70.1 | 70.3 | 30.5 | 0.987 | 100.1 | 490.3 | 460 | 61.4 | 582.3 | 2.336 | 426 | 30.52 | 117.6 | 30.8 | 50.9 | 12 | 118.2 | 28.9 | 7.75 | 88.8 | 31.7
153109.3 |  |  | 2500 | 117.1 | 55.6 | 61.3 | 32.1 | 30.4 | 0.044 | 106.8 | 11.2 | 70.1 | 70.3 | 30.6 | 0.985 | 100.1 | 489.9 | 459.5 | 61.5 | 583.1 | 2.358 | 426.9 | 30.66 | 117.6 | 30.8 | 51.1 | 12 | 118.3 | 28.9 | 7.77 | 88.9 | 31.8
153110.3 |  |  | 2500 | 117.2 | 55.7 | 61.4 | 32.1 | 30.4 | 0.044 | 106.9 | 11.2 | 70.1 | 70.3 | 30.7 | 0.986 | 100.1 | 489.5 | 458.9 | 61.6 | 583.9 | 2.384 | 428.1 | 30.72 | 117.6 | 30.8 | 51.2 | 12 | 118.6 | 28.9 | 7.78 | 89.1 | 31.8
153111.3 |  |  | 2500 | 117.2 | 55.8 | 61.6 | 32.1 | 30.5 | 0.047 | 106.8 | 11.2 | 70.1 | 70.3 | 30.9 | 0.989 | 100.1 | 489.1 | 458.4 | 61.7 | 584.6 | 2.304 | 428.1 | 30.5 | 117.8 | 30.9 | 51.2 | 12 | 119.2 | 28.9 | 7.79 | 89.1 | 31.9
153112.3 |  |  | 2500 | 116.9 | 55.9 | 61.7 | 32.2 | 30.5 | 0.052 | 106.8 | 11.2 | 70.1 | 70.3 | 31.1 | 0.987 | 100.1 | 489 | 458 | 61.8 | 585.4 | 2.307 | 427.7 | 30.49 | 117.9 | 30.9 | 51.2 | 12 | 119.5 | 28.9 | 7.8 | 89 | 31.9
153113.3 |  |  | 2500 | 116.6 | 55.9 | 61.8 | 32.2 | 30.4 | 0.061 | 106.8 | 11.2 | 70.1 | 70.4 | 31.1 | 0.989 | 100.1 | 488.7 | 458 | 61.9 | 586 | 2.343 | 426.3 | 30.37 | 118.1 | 30.9 | 51.3 | 12.1 | 119.8 | 28.8 | 7.81 | 88.8 | 32
153114.3 |  |  | 2500 | 116.4 | 56.1 | 61.8 | 32.2 | 30.4 | 0.057 | 106.8 | 11.2 | 70.1 | 70.3 | 31.2 | 0.988 | 100.1 | 488.3 | 457.6 | 61.9 | 586.9 | 2.332 | 426.4 | 30.4 | 118.2 | 30.8 | 51.4 | 12 | 120.1 | 28.8 | 7.82 | 88.7 | 32.1
153115.3 |  |  | 2500 | 116.2 | 56.3 | 61.8 | 32.2 | 30.4 | 0.057 | 106.8 | 11.2 | 70.1 | 70.3 | 31.3 | 0.986 | 100.1 | 488.2 | 457.2 | 61.9 | 587.5 | 2.376 | 427 | 30.42 | 118.4 | 30.8 | 51.4 | 12 | 120.3 | 28.8 | 7.82 | 88.7 | 32.2
153116.3 |  |  | 2501 | 116.3 | 56.4 | 61.9 | 32.2 | 30.4 | 0.054 | 106.9 | 11.2 | 70.1 | 70.3 | 31.4 | 0.986 | 100.1 | 488.1 | 457 | 62.1 | 588.1 | 2.332 | 428.2 | 30.45 | 118.5 | 30.8 | 51.5 | 12 | 120.6 | 28.9 | 7.83 | 88.7 | 32.3
153117.3 |  |  | 2500 | 116.5 | 56.4 | 62 | 32.2 | 30.4 | 0.049 | 106.9 | 11.2 | 70.1 | 70.4 | 31.4 | 0.988 | 100.1 | 487.8 | 456.5 | 62.1 | 588.6 | 2.381 | 428.3 | 30.66 | 118.7 | 30.8 | 51.6 | 12 | 120.9 | 28.9 | 7.84 | 88.9 | 32.3
153118.3 |  |  | 2500 | 116.6 | 56.5 | 62.2 | 32.3 | 30.4 | 0.052 | 107 | 11.2 | 70.1 | 70.4 | 31.4 | 0.989 | 100.1 | 487.3 | 456.1 | 62.2 | 589.3 | 2.35 | 428.1 | 30.34 | 118.9 | 30.9 | 51.6 | 12 | 121.1 | 28.9 | 7.85 | 89.1 | 32.4
153119.3 |  |  | 2500 | 116.9 | 56.5 | 62.2 | 32.3 | 30.4 | 0.035 | 107.2 | 11.2 | 70.1 | 70.4 | 31.4 | 0.987 | 100.1 | 486.8 | 455.7 | 62.3 | 589.8 | 2.381 | 426.8 | 30.96 | 119 | 30.9 | 51.6 | 12 | 120.9 | 28.9 | 7.85 | 89.5 | 32.4
153120.3 |  |  | 2499 | 116.7 | 56.6 | 62.3 | 32.2 | 30.4 | 0.067 | 106.9 | 11.2 | 70.1 | 70.5 | 31.5 | 0.987 | 100.1 | 486.5 | 455.4 | 62.4 | 590.3 | 2.325 | 427.1 | 30.26 | 118.9 | 30.9 | 51.7 | 12 | 119.9 | 28.9 | 7.86 | 89.2 | 32.5
153121.3 |  |  | 2500 | 116.6 | 56.6 | 62.4 | 32.2 | 30.4 | 0.054 | 107 | 11.2 | 70.1 | 70.4 | 31.4 | 0.988 | 100.1 | 486.4 | 455.1 | 62.6 | 590.9 | 2.309 | 426.4 | 30.61 | 118.6 | 30.9 | 51.7 | 12 | 118.9 | 28.9 | 7.86 | 89 | 32.6
153122.3 |  |  | 2500 | 116.6 | 56.7 | 62.6 | 32.3 | 30.4 | 0.049 | 107 | 11.2 | 70.1 | 70.3 | 31.5 | 0.986 | 100.1 | 486.1 | 454.5 | 62.7 | 591.4 | 2.329 | 428.1 | 30.78 | 118.3 | 31 | 51.7 | 12 | 118.6 | 28.9 | 7.87 | 89 | 32.6
153123.3 |  |  | 2500 | 116.9 | 56.7 | 62.7 | 32.3 | 30.5 | 0.057 | 107 | 11.2 | 70.1 | 70.2 | 31.4 | 0.985 | 100.1 | 485.5 | 454.1 | 62.8 | 592 | 2.314 | 427.8 | 30.58 | 118.1 | 31.1 | 51.7 | 12 | 118.3 | 28.9 | 7.87 | 88.9 | 32.6
153124.3 |  |  | 2500 | 117.1 | 56.8 | 62.8 | 32.3 | 30.4 | 0.045 | 107.1 | 11.2 | 70.1 | 70 | 31.5 | 0.989 | 100.1 | 485.2 | 453.6 | 62.8 | 592.4 | 2.33 | 428.7 | 30.62 | 118 | 30.9 | 51.9 | 12 | 118.2 | 28.9 | 7.87 | 88.9 | 32.7
153125.3 |  |  | 2501 | 117.5 | 56.9 | 62.8 | 32.2 | 30.4 | 0.028 | 107.4 | 11.2 | 70.1 | 69.9 | 31.6 | 0.988 | 100.1 | 485.1 | 453.3 | 62.9 | 593.1 | 2.34 | 427.3 | 31.42 | 117.8 | 31 | 51.9 | 12 | 118.4 | 28.9 | 7.87 | 89.4 | 32.7
153126.3 |  |  | 2500 | 118.4 | 56.9 | 62.9 | 32.2 | 30.4 | 0.025 | 107.4 | 11.2 | 70.1 | 69.9 | 31.7 | 0.986 | 100.1 | 484.8 | 453 | 63.1 | 593.6 | 2.336 | 427.4 | 31.33 | 117.8 | 31.1 | 51.9 | 12 | 118.8 | 28.9 | 7.88 | 89.9 | 32.9
153127.3 |  |  | 2500 | 119.2 | 56.9 | 63.1 | 32.3 | 30.5 | 0.045 | 107.2 | 11.2 | 70.1 | 69.8 | 31.8 | 0.987 | 100.1 | 484.4 | 452.6 | 63.2 | 594.3 | 2.383 | 426.5 | 30.93 | 117.9 | 31.1 | 51.9 | 12 | 119.4 | 28.9 | 7.88 | 90.1 | 32.9
153128.3 |  |  | 2499 | 118.7 | 57.1 | 63.2 | 32.2 | 30.5 | 0.049 | 107.1 | 11.2 | 70.1 | 69.7 | 31.9 | 0.984 | 100.1 | 483.8 | 452.1 | 63.3 | 594.8 | 2.35 | 427.4 | 30.55 | 118.1 | 31.1 | 51.9 | 12 | 119.6 | 28.9 | 7.89 | 89.7 | 32.9
153129.3 |  |  | 2501 | 118.2 | 57.1 | 63.3 | 32.2 | 30.5 | 0.04 | 107.2 | 11.2 | 70.1 | 69.7 | 31.9 | 0.986 | 100.1 | 483.6 | 451.8 | 63.4 | 595.4 | 2.337 | 427.4 | 30.48 | 118.2 | 31.1 | 52 | 12 | 120 | 28.9 | 7.89 | 89.8 | 33
153130.3 |  |  | 2500 | 117.8 | 57.2 | 63.3 | 32.2 | 30.5 | 0.048 | 107.1 | 11.2 | 70.1 | 69.6 | 32 | 0.991 | 100.1 | 483.4 | 451.5 | 63.4 | 596 | 2.324 | 428.5 | 30.57 | 118.4 | 31.1 | 52.1 | 12 | 120 | 28.9 | 7.89 | 89.8 | 33.1
153131.3 |  |  | 2500 | 118.3 | 57.2 | 63.3 | 32.2 | 30.5 | 0.051 | 107.2 | 11.2 | 70.1 | 69.6 | 32.1 | 0.991 | 100.1 | 483.1 | 451.2 | 63.5 | 596.3 | 2.318 | 427.6 | 30.57 | 118.4 | 31.1 | 52.1 | 12 | 120.1 | 28.9 | 7.89 | 89.8 | 33.2
153132.3 |  |  | 2500 | 118.8 | 57.2 | 63.3 | 32.2 | 30.5 | 0.025 | 107.4 | 11.2 | 70.1 | 69.6 | 32.1 | 0.985 | 100.1 | 482.9 | 450.9 | 63.6 | 596.9 | 2.298 | 427.6 | 31.39 | 118.5 | 31.1 | 52.1 | 12 | 120.3 | 28.9 | 7.9 | 90.1 | 33.3
153133.3 |  |  | 2499 | 119.4 | 57.2 | 63.3 | 32.3 | 30.5 | 0.041 | 107.3 | 11.2 | 70.1 | 69.5 | 32.1 | 0.988 | 100.1 | 482.6 | 450.7 | 63.7 | 597.3 | 2.361 | 426.4 | 31.05 | 118.6 | 31.2 | 52.1 | 12 | 120.8 | 28.9 | 7.9 | 90.2 | 33.3
153134.3 |  |  | 2500 | 119 | 57.3 | 63.3 | 32.2 | 30.5 | 0.051 | 107.1 | 11.2 | 70.1 | 69.4 | 32.1 | 0.985 | 100.1 | 483.1 | 450.7 | 63.8 | 597.8 | 2.322 | 427.2 | 30.7 | 118.7 | 31.2 | 52.1 | 12 | 120.6 | 28.9 | 7.91 | 89.8 | 33.3
153135.3 |  |  | 2500 | 118.1 | 57.4 | 63.1 | 32.2 | 30.5 | 0.047 | 107.2 | 11.2 | 70.1 | 69.4 | 32.1 | 0.986 | 100.1 | 482.7 | 450.4 | 63.8 | 598.3 | 2.28 | 427.3 | 30.75 | 118.7 | 31.2 | 52.1 | 12 | 120.4 | 28.9 | 7.91 | 89.7 | 33.4
153136.3 |  |  | 2502 | 117.6 | 57.3 | 63.1 | 32.2 | 30.5 | 0.017 | 107.6 | 11.2 | 70.1 | 69.4 | 32.1 | 0.988 | 100.1 | 482.5 | 450.2 | 63.9 | 598.8 | 2.287 | 428.7 | 31.7 | 118.8 | 31.2 | 52.1 | 12 | 120.6 | 28.9 | 7.92 | 90.1 | 33.4
153137.3 |  |  | 2501 | 118.4 | 57.4 | 63 | 32.2 | 30.5 | 0.017 | 107.6 | 11.2 | 70.1 | 69.4 | 32.2 | 0.989 | 100.1 | 482.2 | 450.2 | 64 | 599.2 | 2.305 | 428 | 31.86 | 118.9 | 31.2 | 52.2 | 12 | 121.1 | 28.9 | 7.92 | 90.3 | 33.5
153138.3 |  |  | 2499 | 119.2 | 57.4 | 62.9 | 32.2 | 30.5 | 0.039 | 107.4 | 11.2 | 70.1 | 69.4 | 32.2 | 0.99 | 100.1 | 482 | 450.2 | 64.1 | 599.5 | 2.355 | 428.1 | 31.35 | 119 | 31.2 | 52.2 | 12 | 121.3 | 28.9 | 7.92 | 90.5 | 33.6
153139.3 |  |  | 2499 | 119.6 | 57.4 | 62.8 | 32.2 | 30.5 | 0.036 | 107.4 | 11.2 | 70.1 | 69.4 | 32.3 | 0.99 | 100.1 | 481.7 | 449.9 | 64.2 | 599.9 | 2.359 | 426.5 | 30.95 | 119.1 | 31.2 | 52.1 | 12 | 120.8 | 28.8 | 7.93 | 90.6 | 33.6
153140.3 |  |  | 2500 | 119.6 | 57.4 | 62.8 | 32.1 | 30.5 | 0.041 | 107.3 | 11.2 | 70.1 | 69.4 | 32.3 | 0.988 | 100.1 | 481.9 | 449.7 | 64.2 | 600.3 | 2.372 | 427 | 30.98 | 118.9 | 31.3 | 52.1 | 12 | 120 | 28.9 | 7.93 | 90.6 | 33.6
153141.3 |  |  | 2500 | 119.6 | 57.4 | 62.7 | 32.1 | 30.5 | 0.036 | 107.3 | 11.2 | 70.1 | 69.3 | 32.4 | 0.986 | 100.1 | 481.9 | 449.7 | 64.3 | 600.7 | 2.39 | 426.9 | 31.17 | 118.7 | 31.3 | 52.2 | 12 | 119.6 | 28.9 | 7.94 | 90.7 | 33.7
153142.3 |  |  | 2501 | 119.9 | 57.6 | 62.6 | 32.1 | 30.5 | 0.02 | 107.5 | 11.2 | 70.1 | 69.3 | 32.5 | 0.99 | 100.1 | 481.8 | 449.7 | 64.4 | 601.2 | 2.335 | 427.9 | 31.68 | 118.5 | 31.3 | 52.2 | 12 | 119.2 | 28.9 | 7.95 | 90.8 | 33.8
153143.3 |  |  | 2500 | 120.4 | 57.5 | 62.6 | 32.1 | 30.5 | 0.02 | 107.5 | 11.2 | 70 | 69.2 | 32.6 | 0.991 | 100.1 | 481.6 | 449.3 | 64.3 | 601.6 | 2.316 | 428.3 | 31.6 | 118.4 | 31.2 | 52.2 | 12 | 119.2 | 28.9 | 7.96 | 90.8 | 33.8
153144.3 |  |  | 2500 | 120.7 | 57.5 | 62.5 | 32.1 | 30.5 | 0.017 | 107.5 | 11.2 | 70 | 69.2 | 32.6 | 0.987 | 100.1 | 481.6 | 449.3 | 64.4 | 602 | 2.314 | 428.2 | 31.7 | 118.3 | 31.3 | 52.1 | 12 | 119.4 | 28.8 | 7.97 | 90.9 | 33.8
153145.3 |  |  | 2500 | 120.8 | 57.5 | 62.5 | 32.1 | 30.5 | 0.013 | 107.5 | 11.2 | 70 | 69.3 | 32.7 | 0.986 | 100.1 | 481.3 | 449.3 | 64.5 | 602.4 | 2.326 | 426.8 | 31.48 | 118.3 | 31.3 | 52.1 | 12 | 119.7 | 28.9 | 7.97 | 91.1 | 33.9
153146.3 |  |  | 2500 | 120.9 | 57.6 | 62.4 | 32.1 | 30.5 | 0.02 | 107.5 | 11.2 | 70 | 69.6 | 32.7 | 0.985 | 100.2 | 481.3 | 449 | 64.6 | 602.9 | 2.358 | 426.8 | 31.36 | 118.5 | 31.3 | 52.1 | 12 | 120.1 | 28.9 | 7.98 | 91.3 | 34.1
153147.3 |  |  | 2500 | 120.8 | 57.6 | 62.4 | 32.1 | 30.5 | 0.018 | 107.5 | 11.2 | 70 | 70.3 | 32.6 | 0.984 | 100.1 | 481.3 | 448.7 | 64.6 | 603.4 | 2.382 | 426.5 | 31.52 | 118.5 | 31.3 | 52.1 | 12 | 120.2 | 28.8 | 7.99 | 91.4 | 34.2
153148.3 |  |  | 2500 | 120.8 | 57.6 | 62.5 | 32.1 | 30.6 | 0.021 | 107.4 | 11.2 | 70 | 70.7 | 32.7 | 0.986 | 100.1 | 481.2 | 448.7 | 64.7 | 603.9 | 2.379 | 428 | 31.61 | 118.6 | 31.4 | 52.1 | 12 | 120.5 | 28.8 | 8 | 91.5 | 34.2
153149.3 |  |  | 2499 | 120.6 | 57.5 | 62.5 | 32.1 | 30.6 | 0.016 | 106.4 | 11.2 | 70 | 70.8 | 32.8 | 0.99 | 100.1 | 481 | 448.6 | 64.7 | 604.3 | 2.304 | 428 | 31.35 | 118.7 | 31.4 | 52.1 | 12 | 121.1 | 28.8 | 8 | 91.5 | 34.2
153150.3 |  |  | 2500 | 120.5 | 57.5 | 62.4 | 32.1 | 30.6 | 0.018 | 106.4 | 11.2 | 70 | 70.8 | 32.9 | 0.988 | 100.1 | 481 | 448.5 | 64.8 | 604.7 | 2.298 | 428.6 | 31.52 | 118.9 | 31.6 | 52 | 12 | 121.4 | 28.8 | 8.01 | 91.4 | 34.2
153151.3 |  |  | 2500 | 120.6 | 57.5 | 62.4 | 32.1 | 30.6 | 0.021 | 106.4 | 11.2 | 70 | 70.9 | 32.9 | 0.988 | 100.1 | 481 | 448.4 | 64.8 | 605.1 | 2.32 | 426.5 | 31.65 | 119.1 | 31.4 | 51.9 | 12 | 121.4 | 28.8 | 8.02 | 91.4 | 34.2
153152.3 |  |  | 2500 | 120.5 | 57.5 | 62.4 | 32.1 | 30.6 | 0.024 | 106.4 | 11.2 | 70 | 71 | 32.9 | 0.987 | 100.1 | 481.1 | 448.4 | 64.9 | 605.5 | 2.377 | 426.5 | 31.56 | 119.2 | 31.4 | 52 | 12 | 121.4 | 28.9 | 8.02 | 91.3 | 34.3
153153.3 |  |  | 2500 | 120.8 | 57.4 | 62.4 | 32.1 | 30.6 | 0.017 | 106.4 | 11.2 | 70 | 71 | 33.2 | 0.984 | 100.1 | 480.8 | 448.2 | 64.9 | 605.9 | 2.33 | 426.3 | 31.78 | 119.4 | 31.4 | 52 | 12 | 121.5 | 28.8 | 8.02 | 91.4 | 34.4
153154.3 |  |  | 2500 | 120.9 | 57.4 | 62.3 | 32.1 | 30.6 | 0.017 | 106.4 | 11.2 | 70 | 71 | 33.2 | 0.986 | 100.1 | 480.6 | 448.2 | 65 | 606.2 | 2.363 | 427.4 | 31.73 | 119.4 | 31.4 | 51.9 | 12 | 121.2 | 28.8 | 8.03 | 91.5 | 34.4
153155.3 |  |  | 2500 | 121.1 | 57.4 | 62.4 | 32 | 30.6 | 0.022 | 106.4 | 11.2 | 70 | 71 | 33.2 | 0.989 | 100.1 | 480.6 | 448.1 | 65.1 | 606.4 | 2.395 | 428.4 | 31.8 | 119.4 | 31.4 | 51.9 | 12 | 120.6 | 28.8 | 8.04 | 91.6 | 34.5
153156.3 |  |  | 2499 | 121.3 | 57.4 | 62.3 | 32 | 30.6 | 0.021 | 106.4 | 11.2 | 70 | 71 | 33.2 | 0.987 | 100.1 | 480.4 | 447.7 | 65.1 | 606.8 | 2.36 | 427.7 | 31.97 | 119.2 | 31.6 | 51.9 | 12 | 120.3 | 28.8 | 8.04 | 91.7 | 34.5
153157.3 |  |  | 2500 | 121.4 | 57.4 | 62.3 | 32 | 30.6 | 0.017 | 106.5 | 11.2 | 70.1 | 71 | 33.1 | 0.988 | 100.1 | 480.4 | 447.5 | 65.1 | 607.3 | 2.34 | 427.3 | 31.99 | 119 | 31.4 | 51.9 | 12 | 120.3 | 28.8 | 8.05 | 91.7 | 34.6
153158.3 |  |  | 2500 | 121.6 | 57.4 | 62.3 | 32 | 30.6 | 0.016 | 106.5 | 11.2 | 70.1 | 71 | 33.2 | 0.986 | 100.1 | 480.6 | 447.7 | 65.1 | 607.7 | 2.378 | 425.8 | 31.8 | 119 | 31.6 | 51.8 | 12 | 120.7 | 28.8 | 8.06 | 91.7 | 34.7
153159.3 |  |  | 2500 | 121.7 | 57.4 | 62.3 | 32.1 | 30.6 | 0.014 | 106.5 | 11.2 | 70.1 | 71 | 33.2 | 0.983 | 100.1 | 480.4 | 447.4 | 65.2 | 608 | 2.374 | 426.2 | 32.02 | 119.1 | 31.6 | 51.8 | 12.1 | 120.9 | 28.9 | 8.06 | 91.7 | 34.7
153160.3 |  |  | 2500 | 121.9 | 57.4 | 62.3 | 32 | 30.6 | 0.036 | 106.5 | 11.2 | 70.1 | 70.9 | 33.3 | 0.985 | 100.1 | 480.2 | 447.1 | 65.2 | 608.3 | 2.344 | 426.4 | 31.86 | 119.3 | 31.6 | 51.7 | 12.1 | 121.4 | 28.8 | 8.07 | 91.8 | 34.8
153161.3 |  |  | 2501 | 121.9 | 57.4 | 62.3 | 32 | 30.6 | 0.114 | 106.6 | 11.2 | 70.1 | 70.9 | 33.4 | 0.99 | 100.1 | 480.3 | 447.4 | 65.2 | 608.7 | 2.393 | 427.9 | 31.91 | 119.4 | 31.7 | 51.7 | 12 | 121.5 | 28.8 | 8.08 | 91.9 | 34.9
153162.3 |  |  | 2501 | 121.8 | 57.4 | 62.3 | 32.1 | 30.6 | 0.108 | 106.6 | 11.2 | 70.1 | 71 | 33.6 | 0.988 | 100.1 | 480.3 | 447.2 | 65.2 | 609 | 2.427 | 427.1 | 32.02 | 119.6 | 31.7 | 51.8 | 12.1 | 121.4 | 28.9 | 8.08 | 92 | 34.9
153163.3 |  |  | 2500 | 121.9 | 57.4 | 62.2 | 32 | 30.6 | 0.107 | 106.6 | 11.2 | 70.1 | 71.1 | 33.6 | 0.988 | 100.1 | 480.3 | 447.1 | 65.3 | 609.2 | 2.418 | 427 | 31.95 | 119.7 | 31.7 | 51.7 | 12.1 | 121.3 | 28.9 | 8.09 | 92 | 34.9
153164.3 |  |  | 2500 | 122.1 | 57.3 | 62.3 | 32 | 30.6 | 0.112 | 106.6 | 11.2 | 70.1 | 71.1 | 33.7 | 0.987 | 100.1 | 480.3 | 446.8 | 65.3 | 609.5 | 2.47 | 425.9 | 31.99 | 119.7 | 31.7 | 51.7 | 12.1 | 121.3 | 28.9 | 8.09 | 92.1 | 35
153165.3 |  |  | 2500 | 122.1 | 57.3 | 62.3 | 32 | 30.6 | 0.11 | 106.7 | 11.2 | 70.1 | 71 | 33.7 | 0.985 | 100.1 | 479.9 | 446.6 | 65.4 | 609.8 | 2.441 | 425.8 | 31.97 | 119.8 | 31.7 | 51.6 | 12.1 | 121.5 | 28.9 | 8.1 | 92.2 | 35.1
153166.3 |  |  | 2500 | 122 | 57.3 | 62.3 | 32.1 | 30.6 | 0.103 | 106.7 | 11.2 | 70.1 | 70.8 | 33.8 | 0.985 | 100.1 | 479.7 | 446.4 | 65.4 | 610.2 | 2.406 | 426.2 | 31.76 | 119.8 | 31.7 | 51.6 | 12 | 121.5 | 28.9 | 8.1 | 92.2 | 35.2
153167.3 |  |  | 2500 | 122.1 | 57.4 | 62.3 | 32 | 30.6 | 0.102 | 106.7 | 11.2 | 70.1 | 70.5 | 33.8 | 0.988 | 100.1 | 479.5 | 446.2 | 65.4 | 610.3 | 2.416 | 427.1 | 32.03 | 119.9 | 31.7 | 51.6 | 12 | 121.6 | 28.9 | 8.1 | 92.2 | 35.2
153168.3 |  |  | 2500 | 122.2 | 57.4 | 62.3 | 32 | 30.6 | 0.105 | 106.7 | 11.2 | 70.1 | 70.1 | 33.8 | 0.989 | 100.1 | 479.6 | 446.2 | 65.4 | 610.7 | 2.423 | 427.2 | 32.11 | 120 | 31.8 | 51.5 | 12 | 121.5 | 28.9 | 8.11 | 92.2 | 35.3
153169.3 |  |  | 2500 | 122.4 | 57.4 | 62.3 | 32.1 | 30.7 | 0.101 | 106.7 | 11.2 | 70.1 | 69.9 | 33.9 | 0.987 | 100.1 | 479.6 | 446.1 | 65.6 | 611 | 2.386 | 427.4 | 32.02 | 120 | 31.8 | 51.5 | 12 | 121.3 | 28.9 | 8.11 | 92.1 | 35.4
153170.3 |  |  | 2500 | 122.4 | 57.4 | 62.2 | 32.1 | 30.6 | 0.101 | 106.8 | 11.2 | 70.1 | 69.7 | 33.9 | 0.987 | 100.1 | 479.8 | 446.3 | 65.6 | 611.3 | 2.457 | 425.9 | 32.1 | 119.9 | 31.8 | 51.5 | 12 | 121.1 | 28.9 | 8.11 | 92.1 | 35.4
153171.3 |  |  | 2500 | 122.4 | 57.3 | 62.2 | 32.1 | 30.6 | 0.099 | 106.9 | 11.2 | 70.1 | 69.5 | 33.9 | 0.988 | 100.1 | 479.7 | 446.1 | 65.6 | 611.6 | 2.436 | 426.2 | 32.19 | 119.7 | 31.8 | 51.4 | 12 | 120.6 | 28.9 | 8.12 | 92.3 | 35.5
153172.3 |  |  | 2500 | 122.6 | 57.3 | 62.2 | 32.1 | 30.7 | 0.098 | 107 | 11.2 | 70.1 | 69.6 | 33.9 | 0.986 | 100.1 | 479.7 | 446 | 65.6 | 611.9 | 2.443 | 426 | 32.15 | 119.5 | 31.8 | 51.3 | 12 | 120.1 | 28.9 | 8.12 | 92.5 | 35.6
153173.3 |  |  | 2499 | 122.9 | 57.3 | 62.2 | 32.1 | 30.7 | 0.094 | 107.1 | 11.2 | 70.1 | 69.6 | 34 | 0.986 | 100.1 | 479.7 | 445.7 | 65.7 | 612.2 | 2.422 | 427 | 32.06 | 119.3 | 31.8 | 51.3 | 12 | 120 | 28.9 | 8.13 | 92.6 | 35.6
153174.3 |  |  | 2501 | 123 | 57.2 | 62.2 | 32.1 | 30.7 | 0.09 | 107.1 | 11.2 | 70.1 | 69.7 | 34 | 0.99 | 100.1 | 479.4 | 445.5 | 65.7 | 612.5 | 2.413 | 426.9 | 32.12 | 119.3 | 31.8 | 51.3 | 12 | 120.5 | 28.9 | 8.13 | 92.7 | 35.6
153175.3 |  |  | 2501 | 123.1 | 57.2 | 62.2 | 32.1 | 30.7 | 0.085 | 107.2 | 11.2 | 70.1 | 69.8 | 34.1 | 0.985 | 100.1 | 479.4 | 445.4 | 65.7 | 612.8 | 2.39 | 427.8 | 32.19 | 119.4 | 31.9 | 51.2 | 12 | 120.9 | 28.9 | 8.14 | 92.8 | 35.7
153176.3 |  |  | 2500 | 123.1 | 57.1 | 62.2 | 32.1 | 30.7 | 0.083 | 107.2 | 11.2 | 70.1 | 69.7 | 34.1 | 0.985 | 100.1 | 479.6 | 445.5 | 65.7 | 613.1 | 2.407 | 426.5 | 32.23 | 119.4 | 31.9 | 51.2 | 12 | 121 | 28.9 | 8.14 | 92.8 | 35.8
153177.3 |  |  | 2500 | 123.3 | 57.2 | 62.2 | 32.1 | 30.6 | 0.087 | 107.2 | 11.2 | 70.1 | 69.6 | 34.1 | 0.985 | 100.1 | 479.3 | 445.2 | 65.7 | 613.4 | 2.439 | 426 | 32.33 | 119.6 | 31.8 | 51.1 | 12 | 121.3 | 28.9 | 8.15 | 92.8 | 35.8
153178.3 |  |  | 2500 | 123.4 | 57.1 | 62.2 | 32.1 | 30.7 | 0.081 | 107.2 | 11.2 | 70.1 | 69.6 | 34.1 | 0.984 | 100.1 | 478.9 | 445 | 65.8 | 613.7 | 2.419 | 426.1 | 32.16 | 119.7 | 31.8 | 51.1 | 12 | 121.6 | 28.9 | 8.15 | 92.8 | 35.8
153179.3 |  |  | 2501 | 123.5 | 57.1 | 62.2 | 32.1 | 30.7 | 0.076 | 107.3 | 11.2 | 70.1 | 69.5 | 34.2 | 0.986 | 100.1 | 479.3 | 445.2 | 65.9 | 614 | 2.392 | 426.9 | 32.36 | 119.9 | 31.9 | 51 | 12 | 122 | 28.8 | 8.16 | 92.8 | 35.9
153180.3 |  |  | 2500 | 123.5 | 57.1 | 62.2 | 32.1 | 30.7 | 0.08 | 107.2 | 11.2 | 70.1 | 69.6 | 34.3 | 0.989 | 100.1 | 479.2 | 445.1 | 65.9 | 614.3 | 2.397 | 427.2 | 32.24 | 120 | 31.9 | 51 | 12 | 121.9 | 28.9 | 8.17 | 92.9 | 35.9
153181.3 |  |  | 2500 | 123.6 | 57.1 | 62.2 | 32.1 | 30.7 | 0.074 | 107.3 | 11.2 | 70.1 | 69.6 | 34.4 | 0.987 | 100.1 | 479.3 | 445.1 | 65.9 | 614.6 | 2.421 | 428.1 | 32.49 | 120.1 | 31.9 | 50.9 | 12 | 121.7 | 28.9 | 8.17 | 93 | 36
153182.3 |  |  | 2500 | 123.5 | 56.9 | 62.3 | 32.1 | 30.7 | 0.074 | 107.4 | 11.2 | 70.1 | 69.6 | 34.6 | 0.985 | 100.1 | 479.3 | 445.1 | 65.9 | 614.8 | 2.441 | 426.8 | 32.44 | 120.1 | 31.9 | 50.9 | 12 | 121.7 | 28.9 | 8.17 | 93.1 | 36.1
153183.3 |  |  | 2500 | 123.9 | 56.9 | 62.3 | 32.1 | 30.7 | 0.064 | 107.5 | 11.2 | 70.1 | 69.7 | 34.7 | 0.987 | 100.1 | 479 | 444.8 | 65.9 | 615 | 2.442 | 426.8 | 32.67 | 120.2 | 31.9 | 50.9 | 12 | 121.9 | 28.9 | 8.18 | 93.4 | 36.1
153184.3 |  |  | 2500 | 124.2 | 56.9 | 62.2 | 32.1 | 30.7 | 0.057 | 107.5 | 11.2 | 70.1 | 69.7 | 34.7 | 0.986 | 100.1 | 479 | 444.7 | 66 | 615.2 | 2.439 | 425.9 | 32.56 | 120.2 | 31.9 | 50.8 | 12 | 122.1 | 28.9 | 8.18 | 93.6 | 36.2
153185.3 |  |  | 2500 | 124.5 | 56.9 | 62.3 | 32.1 | 30.7 | 0.065 | 107.5 | 11.2 | 70.1 | 69.8 | 34.6 | 0.985 | 100.1 | 478.7 | 444.4 | 66 | 615.5 | 2.423 | 427.3 | 32.58 | 120.3 | 31.9 | 50.8 | 12 | 122 | 28.9 | 8.19 | 93.7 | 36.2
153186.3 |  |  | 2500 | 124.6 | 56.9 | 62.3 | 32.1 | 30.7 | 0.062 | 107.5 | 11.2 | 70.1 | 69.8 | 34.6 | 0.989 | 100.1 | 479 | 444.5 | 66.1 | 615.7 | 2.423 | 426.6 | 32.52 | 120.3 | 31.9 | 50.8 | 12 | 121.8 | 28.9 | 8.2 | 93.8 | 36.3
153187.3 |  |  | 2499 | 124.6 | 56.8 | 62.2 | 32.1 | 30.7 | 0.064 | 107.6 | 11.2 | 70.1 | 69.8 | 34.6 | 0.99 | 100.1 | 478.8 | 444.3 | 66.1 | 615.9 | 2.405 | 427.6 | 32.53 | 120.3 | 31.9 | 50.8 | 12 | 121.5 | 28.9 | 8.2 | 93.7 | 36.3
153188.3 |  |  | 2500 | 124.5 | 56.8 | 62.3 | 32.1 | 30.7 | 0.068 | 107.6 | 11.2 | 70.1 | 69.8 | 34.7 | 0.986 | 100.1 | 478.9 | 444.4 | 66.2 | 616.2 | 2.41 | 427.4 | 32.66 | 120.1 | 32 | 50.7 | 12 | 120.5 | 28.9 | 8.21 | 93.6 | 36.3
153189.3 |  |  | 2500 | 124.4 | 56.8 | 62.3 | 32.1 | 30.8 | 0.057 | 107.7 | 11.2 | 70.1 | 69.8 | 34.8 | 0.985 | 100.1 | 478.7 | 444.4 | 66.2 | 616.4 | 2.463 | 427.7 | 32.62 | 119.8 | 32 | 50.7 | 12 | 120.1 | 28.9 | 8.22 | 93.7 | 36.3
153190.3 |  |  | 2499 | 124.5 | 56.7 | 62.3 | 32.1 | 30.7 | 0.053 | 107.8 | 11.2 | 70.1 | 69.9 | 34.8 | 0.986 | 100.1 | 478.4 | 444.3 | 66.2 | 616.7 | 2.46 | 427 | 32.78 | 119.6 | 32.1 | 50.7 | 12 | 120.1 | 28.9 | 8.22 | 93.9 | 36.4
153191.3 |  |  | 2500 | 124.8 | 56.7 | 62.3 | 32.1 | 30.8 | 0.045 | 107.8 | 11.2 | 70.1 | 69.9 | 34.8 | 0.985 | 100.1 | 478.2 | 444 | 66.2 | 617 | 2.432 | 426.3 | 32.92 | 119.5 | 32.2 | 50.6 | 12 | 120.4 | 28.9 | 8.23 | 94 | 36.5
153192.3 |  |  | 2500 | 125.1 | 56.7 | 62.3 | 32.1 | 30.8 | 0.046 | 107.8 | 11.2 | 70.1 | 69.9 | 34.9 | 0.989 | 100.1 | 478.1 | 443.7 | 66.2 | 617.4 | 2.426 | 426.5 | 32.63 | 119.6 | 32.1 | 50.6 | 12 | 121 | 28.9 | 8.24 | 94.2 | 36.6
153193.3 |  |  | 2501 | 125.2 | 56.7 | 62.3 | 32.1 | 30.7 | 0.053 | 107.7 | 11.2 | 70.1 | 69.9 | 34.9 | 0.985 | 100.1 | 478.2 | 443.6 | 66.2 | 617.6 | 2.385 | 428 | 32.9 | 119.8 | 32.1 | 50.6 | 12 | 121.4 | 28.9 | 8.24 | 94.2 | 36.7
153194.3 |  |  | 2500 | 125.3 | 56.6 | 62.3 | 32.1 | 30.8 | 0.047 | 107.7 | 11.2 | 70.1 | 69.9 | 35.1 | 0.987 | 100.1 | 478.2 | 443.7 | 66.2 | 617.8 | 2.439 | 428.2 | 32.84 | 119.9 | 32.1 | 50.6 | 12 | 121.6 | 28.9 | 8.25 | 94.2 | 36.7
153195.3 |  |  | 2500 | 125.1 | 56.6 | 62.3 | 32.1 | 30.8 | 0.049 | 107.7 | 11.2 | 70.1 | 69.9 | 35.2 | 0.985 | 100.1 | 478 | 443.6 | 66.2 | 618.1 | 2.417 | 427.8 | 32.74 | 120 | 32.1 | 50.5 | 12 | 121.9 | 28.9 | 8.26 | 94.2 | 36.8
153196.3 |  |  | 2501 | 124.9 | 56.6 | 62.3 | 32.1 | 30.8 | 0.049 | 107.7 | 11.2 | 70 | 69.9 | 35.4 | 0.986 | 100.1 | 477.8 | 443.4 | 66.3 | 618.4 | 2.376 | 426.7 | 32.73 | 120.1 | 32.1 | 50.4 | 12 | 122 | 28.9 | 8.26 | 94.1 | 36.7
153197.3 |  |  | 2500 | 125 | 56.6 | 62.3 | 32.2 | 30.8 | 0.05 | 107.7 | 11.2 | 70 | 69.8 | 35.6 | 0.986 | 100.1 | 477.9 | 443.3 | 66.4 | 618.6 | 2.402 | 426.2 | 32.92 | 120.3 | 32.2 | 50.4 | 12 | 122.3 | 28.9 | 8.27 | 94.2 | 36.7
153198.3 |  |  | 2500 | 125.1 | 56.6 | 62.4 | 32.2 | 30.8 | 0.048 | 107.6 | 11.2 | 70 | 69.9 | 35.6 | 0.987 | 100.1 | 477.6 | 443.1 | 66.4 | 618.8 | 2.385 | 426.2 | 32.66 | 120.4 | 32.2 | 50.4 | 12 | 122.3 | 28.9 | 8.27 | 94.2 | 36.6
153199.3 |  |  | 2500 | 125.2 | 56.6 | 62.3 | 32.1 | 30.8 | 0.041 | 107.6 | 11.2 | 70 | 69.9 | 35.6 | 0.986 | 100.1 | 477.8 | 443.2 | 66.4 | 618.9 | 2.369 | 428 | 32.86 | 120.6 | 32.2 | 50.4 | 12 | 122.8 | 28.9 | 8.28 | 94.3 | 36.4
153200.3 |  |  | 2500 | 125.3 | 56.5 | 62.3 | 32.1 | 30.8 | 0.043 | 107.7 | 11.2 | 70 | 69.9 | 35.6 | 0.988 | 100.1 | 477.7 | 443.1 | 66.4 | 619.1 | 2.404 | 428.5 | 32.96 | 120.8 | 32.2 | 50.3 | 12 | 123 | 29 | 8.28 | 94.5 | 36.2
153201.3 |  |  | 2500 | 125.6 | 56.4 | 62.3 | 32.2 | 30.8 | 0.04 | 107.7 | 11.2 | 70 | 69.9 | 35.5 | 0.986 | 100.1 | 477.3 | 442.9 | 66.4 | 619.2 | 2.397 | 428.5 | 32.96 | 120.9 | 32.2 | 50.3 | 12 | 122.9 | 29 | 8.29 | 94.7 | 35.9
153202.3 |  |  | 2500 | 125.9 | 56.4 | 62.3 | 32.2 | 30.8 | 0.046 | 107.7 | 11.2 | 70 | 69.9 | 35.5 | 0.985 | 100.1 | 477 | 442.7 | 66.5 | 619.5 | 2.399 | 427.3 | 33.09 | 121 | 32.2 | 50.2 | 12 | 122.6 | 28.9 | 8.29 | 94.9 | 35.6
153203.3 |  |  | 2500 | 126.2 | 56.3 | 62.3 | 32.1 | 30.8 | 0.046 | 107.6 | 11.2 | 70 | 69.7 | 35.5 | 0.986 | 100.1 | 477.1 | 442.8 | 66.5 | 619.7 | 2.395 | 426.4 | 33.2 | 120.9 | 32.3 | 50.2 | 12 | 122 | 28.9 | 8.3 | 94.9 | 35.2
153204.3 |  |  | 2500 | 126.4 | 56.3 | 62.3 | 32.1 | 30.8 | 0.045 | 107.5 | 11.2 | 70 | 69.7 | 35.5 | 0.985 | 100.1 | 477.3 | 442.6 | 66.5 | 619.8 | 2.432 | 426.1 | 33.07 | 120.7 | 32.3 | 50.1 | 12 | 121.4 | 28.9 | 8.31 | 94.9 | 34.8
153205.3 |  |  | 2499 | 126.5 | 56.3 | 62.3 | 32.1 | 30.8 | 0.043 | 107.2 | 11.2 | 70 | 69.8 | 35.5 | 0.989 | 100.1 | 477.4 | 442.8 | 66.4 | 619.9 | 2.446 | 427.4 | 33.15 | 120.4 | 32.3 | 50.1 | 12 | 120.7 | 28.9 | 8.31 | 94.7 | 34.5
153206.3 |  |  | 2500 | 126.7 | 56.3 | 62.3 | 32.1 | 30.8 | 0.032 | 106.8 | 11.2 | 70 | 69.8 | 35.4 | 0.986 | 100.1 | 477.1 | 442.8 | 66.5 | 620.2 | 2.393 | 428.2 | 33.42 | 120.1 | 32.3 | 50.1 | 12 | 120.5 | 28.9 | 8.32 | 94.7 | 34.2
153207.3 |  |  | 2499 | 126.9 | 56.3 | 62.3 | 32.1 | 30.8 | 0.034 | 106.9 | 11.2 | 70 | 69.8 | 35.4 | 0.986 | 100.1 | 477.2 | 442.9 | 66.6 | 620.3 | 2.397 | 428.6 | 33.2 | 119.9 | 32.3 | 50 | 12 | 120.6 | 28.9 | 8.32 | 94.9 | 33.9
153208.3 |  |  | 2500 | 127.1 | 56.3 | 62.3 | 32.1 | 30.8 | 0.028 | 106.9 | 11.2 | 70 | 69.8 | 35.3 | 0.989 | 100.1 | 476.8 | 442.6 | 66.6 | 620.6 | 2.403 | 428.3 | 33.18 | 120 | 32.2 | 49.9 | 12 | 121.1 | 28.9 | 8.33 | 95.1 | 33.8
153209.3 |  |  | 2501 | 127.2 | 56.2 | 62.4 | 32.1 | 30.9 | 0.032 | 106.9 | 11.2 | 70 | 69.9 | 35.3 | 0.985 | 100.1 | 476.9 | 442.5 | 66.6 | 620.7 | 2.407 | 426.7 | 33.29 | 120 | 32.3 | 49.9 | 12 | 121.4 | 28.9 | 8.34 | 95.2 | 33.6
153210.3 |  |  | 2500 | 127.2 | 56.1 | 62.4 | 32.1 | 30.8 | 0.034 | 106.9 | 11.2 | 70 | 69.9 | 35.2 | 0.986 | 100.1 | 476.8 | 442.2 | 66.7 | 620.9 | 2.383 | 426.7 | 33.15 | 120 | 32.3 | 49.9 | 11.9 | 121.4 | 28.9 | 8.35 | 95.3 | 33.4
153211.3 |  |  | 2500 | 127.3 | 56.1 | 62.4 | 32.1 | 30.8 | 0.034 | 106.9 | 11.2 | 70 | 69.8 | 35.1 | 0.989 | 100.1 | 476.7 | 442.1 | 66.6 | 621.2 | 2.378 | 427.4 | 33.34 | 120.1 | 32.3 | 49.8 | 11.9 | 121.5 | 28.9 | 8.35 | 95.3 | 33.4
153212.3 |  |  | 2500 | 127.3 | 56.1 | 62.4 | 32.1 | 30.8 | 0.03 | 106.9 | 11.2 | 70 | 69.8 | 35 | 0.987 | 100.1 | 476.3 | 441.8 | 66.7 | 621.5 | 2.364 | 428.2 | 33.3 | 120.1 | 32.3 | 49.8 | 12 | 121.7 | 28.9 | 8.36 | 95.4 | 33.4
153213.3 |  |  | 2500 | 127.4 | 56.1 | 62.4 | 32.1 | 30.8 | 0.029 | 106.9 | 11.2 | 70.1 | 69.8 | 34.9 | 0.988 | 100.1 | 476.1 | 441.8 | 66.7 | 621.8 | 2.377 | 429 | 33.39 | 120.2 | 32.3 | 49.8 | 12 | 122.1 | 28.9 | 8.37 | 95.4 | 33.4
153214.3 |  |  | 2500 | 127.6 | 56 | 62.4 | 32.1 | 30.9 | 0.03 | 106.8 | 11.2 | 70.1 | 69.8 | 34.8 | 0.988 | 100.1 | 476.1 | 441.7 | 66.8 | 621.9 | 2.366 | 428.5 | 33.43 | 120.3 | 32.3 | 49.8 | 12 | 122.5 | 28.9 | 8.37 | 95.4 | 33.3
153215.3 |  |  | 2500 | 127.6 | 56 | 62.4 | 32.1 | 30.9 | 0.032 | 106.8 | 11.2 | 70.1 | 69.8 | 34.8 | 0.986 | 100.1 | 476.2 | 441.5 | 66.8 | 622.1 | 2.337 | 426.6 | 33.28 | 120.5 | 32.4 | 49.7 | 12 | 122.7 | 28.9 | 8.38 | 95.3 | 33.3
153216.3 |  |  | 2500 | 127.5 | 55.9 | 62.5 | 32.1 | 30.9 | 0.028 | 106.8 | 11.2 | 70.1 | 69.7 | 34.8 | 0.985 | 100.1 | 476.2 | 441.4 | 66.8 | 622.2 | 2.341 | 426.7 | 33.29 | 120.7 | 32.4 | 49.7 | 12 | 123 | 28.9 | 8.38 | 95.2 | 33.3
153217.3 |  |  | 2499 | 127.4 | 55.9 | 62.4 | 32.1 | 30.8 | 0.031 | 106.7 | 11.2 | 70.1 | 69.8 | 34.7 | 0.989 | 100.1 | 476.2 | 441.7 | 66.8 | 622.4 | 2.353 | 426.7 | 33.24 | 120.8 | 32.4 | 49.7 | 12 | 123.4 | 29 | 8.39 | 95.3 | 33.4
153218.3 |  |  | 2500 | 127.3 | 55.9 | 62.4 | 32.1 | 30.9 | 0.031 | 106.8 | 11.2 | 70.1 | 69.8 | 34.7 | 0.988 | 100.1 | 475.9 | 441.6 | 66.8 | 622.6 | 2.359 | 428 | 33.31 | 121 | 32.4 | 49.7 | 12 | 123.3 | 28.9 | 8.4 | 95.4 | 33.4
153219.3 |  |  | 2500 | 127.1 | 55.8 | 62.4 | 32.1 | 30.9 | 0.033 | 106.7 | 11.2 | 70.1 | 69.7 | 34.7 | 0.987 | 100.1 | 475.6 | 441.3 | 66.8 | 622.7 | 2.33 | 427.9 | 33.08 | 121 | 32.4 | 49.6 | 12 | 122.7 | 28.9 | 8.4 | 95.5 | 33.5
153220.3 |  |  | 2500 | 127.3 | 55.8 | 62.4 | 32.1 | 30.9 | 0.032 | 106.7 | 11.2 | 70.1 | 69.7 | 34.7 | 0.987 | 100.1 | 475.9 | 441.3 | 66.8 | 622.8 | 2.35 | 428.2 | 33.47 | 120.8 | 32.4 | 49.6 | 12 | 121.9 | 29 | 8.41 | 95.4 | 33.5
153221.3 |  |  | 2500 | 127.6 | 55.8 | 62.4 | 32.1 | 30.9 | 0.029 | 106.7 | 11.2 | 70.1 | 69.8 | 34.6 | 0.986 | 100.1 | 475.6 | 441.1 | 66.9 | 623.1 | 2.337 | 427.2 | 33.56 | 120.6 | 32.5 | 49.6 | 12 | 121.4 | 29 | 8.41 | 95.4 | 33.4
153222.3 |  |  | 2500 | 127.7 | 55.8 | 62.5 | 32.1 | 30.9 | 0.035 | 106.7 | 11.2 | 70.1 | 69.8 | 34.6 | 0.985 | 100.1 | 475.8 | 441.3 | 66.9 | 623.2 | 2.315 | 426.6 | 33.49 | 120.5 | 32.5 | 49.5 | 12 | 121.3 | 28.9 | 8.42 | 95.2 | 33.4
153223.3 |  |  | 2500 | 127.7 | 55.8 | 62.4 | 32.1 | 30.9 | 0.03 | 106.6 | 11.2 | 70.1 | 69.8 | 34.6 | 0.988 | 100.1 | 475.6 | 441 | 66.9 | 623.3 | 2.356 | 426.4 | 33.28 | 120.3 | 32.5 | 49.5 | 12 | 121.3 | 29 | 8.42 | 95.2 | 33.4
153224.3 |  |  | 2500 | 127.5 | 55.7 | 62.5 | 32.1 | 30.9 | 0.03 | 106.6 | 11.2 | 70.1 | 69.8 | 34.6 | 0.989 | 100.1 | 475.5 | 441 | 66.9 | 623.4 | 2.334 | 426.9 | 33.46 | 120.3 | 32.5 | 49.4 | 12 | 121.8 | 28.9 | 8.43 | 95.2 | 33.3
153225.2 |  |  | 2501 | 127.4 | 55.7 | 62.4 | 32.1 | 30.9 | 0.027 | 106.6 | 11.2 | 70.1 | 69.7 | 34.5 | 0.987 | 100.1 | 475.9 | 441.2 | 66.9 | 623.6 | 2.358 | 428.3 | 33.35 | 120.3 | 32.5 | 49.4 | 12 | 122.2 | 29 | 8.43 | 95.3 | 33.3
153226.2 |  |  | 2501 | 127.5 | 55.6 | 62.5 | 32 | 30.9 | 0.028 | 106.7 | 11.2 | 70.1 | 69.7 | 34.5 | 0.987 | 100.1 | 475.8 | 441 | 66.9 | 623.8 | 2.376 | 428.3 | 33.54 | 120.4 | 32.6 | 49.3 | 12 | 122 | 28.9 | 8.43 | 95.4 | 33.2
153227.2 |  |  | 2501 | 127.6 | 55.6 | 62.4 | 32.1 | 30.9 | 0.03 | 106.7 | 11.2 | 70.1 | 69.8 | 34.4 | 0.989 | 100.1 | 475.6 | 441.1 | 67 | 623.9 | 2.391 | 427.1 | 33.37 | 120.4 | 32.6 | 49.3 | 12 | 122.2 | 28.9 | 8.44 | 95.4 | 33.1
153228.2 |  |  | 2501 | 127.8 | 55.6 | 62.4 | 32.1 | 30.9 | 0.031 | 106.8 | 11.2 | 70.1 | 69.8 | 34.4 | 0.985 | 100.1 | 475.7 | 440.9 | 66.9 | 624.1 | 2.401 | 426.2 | 33.58 | 120.5 | 32.5 | 49.3 | 12 | 122.2 | 29 | 8.44 | 95.5 | 33.1
153229.2 |  |  | 2500 | 127.7 | 55.6 | 62.4 | 32.1 | 30.9 | 0.031 | 106.7 | 11.2 | 70.1 | 69.8 | 34.3 | 0.987 | 100.1 | 475.1 | 440.6 | 66.9 | 624.2 | 2.392 | 425.9 | 33.39 | 120.5 | 32.5 | 49.3 | 12 | 122.3 | 28.9 | 8.44 | 95.5 | 32.9
153230.2 |  |  | 2500 | 127.8 | 55.5 | 62.4 | 32.1 | 30.9 | 0.028 | 106.7 | 11.2 | 70.1 | 69.8 | 34.3 | 0.99 | 100.1 | 475.5 | 440.6 | 67 | 624.4 | 2.364 | 427.4 | 33.34 | 120.5 | 32.5 | 49.2 | 12 | 122.5 | 29 | 8.44 | 95.5 | 32.9
153231.2 |  |  | 2500 | 127.7 | 55.5 | 62.3 | 32.1 | 30.9 | 0.029 | 106.6 | 11.2 | 70.1 | 69.8 | 34.3 | 0.989 | 100.1 | 475.4 | 440.6 | 67 | 624.6 | 2.381 | 427.8 | 33.41 | 120.6 | 32.6 | 49.2 | 12 | 122.5 | 29.1 | 8.44 | 95.4 | 32.7
153232.2 |  |  | 2499 | 127.6 | 55.4 | 62.3 | 32.1 | 30.9 | 0.051 | 106.4 | 11.2 | 70.1 | 69.8 | 34.4 | 0.987 | 100.1 | 475.7 | 440.9 | 67 | 624.7 | 2.395 | 427.8 | 33.12 | 120.7 | 32.6 | 49.2 | 12 | 122.5 | 29 | 8.44 | 95.1 | 32.7
153233.2 |  |  | 2500 | 127.1 | 55.4 | 62.3 | 32.1 | 30.9 | 0.043 | 106.5 | 11.2 | 70.1 | 69.7 | 34.3 | 0.986 | 100.1 | 475.8 | 440.9 | 67.1 | 624.8 | 2.364 | 427.2 | 32.91 | 120.7 | 32.6 | 49.1 | 12 | 122.1 | 29 | 8.44 | 94.9 | 32.5
153234.2 |  |  | 2500 | 126.6 | 55.4 | 62.3 | 32.1 | 31 | 0.036 | 106.7 | 11.2 | 70.1 | 69.7 | 34.2 | 0.984 | 100.1 | 476.2 | 441 | 67.1 | 624.9 | 2.348 | 426.2 | 33.21 | 120.6 | 32.6 | 49.1 | 12 | 121.8 | 29 | 8.44 | 94.9 | 32.4
153235.2 |  |  | 2500 | 126.4 | 55.4 | 62.3 | 32.1 | 31 | 0.035 | 106.7 | 11.2 | 70.1 | 69.7 | 34.3 | 0.987 | 100.1 | 475.5 | 440.8 | 67.1 | 625.1 | 2.297 | 425.9 | 33.25 | 120.4 | 32.7 | 49 | 12 | 121.5 | 29 | 8.44 | 94.9 | 32.3
153236.2 |  |  | 2500 | 126.7 | 55.4 | 62.3 | 32.1 | 31.1 | 0.027 | 106.8 | 11.2 | 70.1 | 69.7 | 34.2 | 0.985 | 100.1 | 475.8 | 440.8 | 67.1 | 625.1 | 2.311 | 425.9 | 33.62 | 120.3 | 32.7 | 49 | 12 | 121.2 | 29.1 | 8.44 | 95 | 32.2
153237.2 |  |  | 2500 | 127.5 | 55.3 | 62.2 | 32 | 31.1 | 0.02 | 106.9 | 11.2 | 70.1 | 69.7 | 34.2 | 0.987 | 100.1 | 475.8 | 440.9 | 67.1 | 625.2 | 2.35 | 427.5 | 33.77 | 120.3 | 32.7 | 49 | 12 | 121.7 | 29 | 8.44 | 95.4 | 32.2
153238.2 |  |  | 2500 | 128.2 | 55.3 | 62.2 | 31.9 | 31 | 0.019 | 106.9 | 11.2 | 70.1 | 69.8 | 34.1 | 0.986 | 100.1 | 475.8 | 441 | 67.1 | 625.3 | 2.35 | 427.5 | 33.85 | 120.3 | 32.7 | 48.9 | 12 | 122 | 29 | 8.44 | 95.7 | 32.2
153239.2 |  |  | 2500 | 128.8 | 55.3 | 62.1 | 32 | 31 | 0.022 | 106.9 | 11.2 | 70.1 | 70 | 34 | 0.986 | 100.1 | 476.1 | 440.8 | 67.1 | 625.4 | 2.362 | 427.2 | 33.63 | 120.4 | 32.7 | 48.9 | 12 | 122.1 | 29 | 8.44 | 95.8 | 32.1
153240.2 |  |  | 2499 | 128.7 | 55.2 | 62.2 | 32 | 31.1 | 0.037 | 106.8 | 11.2 | 70.1 | 70.3 | 34 | 0.987 | 100.1 | 476.2 | 441 | 67.2 | 625.6 | 2.364 | 426.2 | 33.25 | 120.5 | 32.7 | 48.9 | 12 | 122.4 | 29 | 8.44 | 95.6 | 32.1
153241.2 |  |  | 2499 | 128 | 55.1 | 62.1 | 32 | 31.1 | 0.04 | 106.8 | 11.2 | 70.1 | 70.5 | 33.9 | 0.985 | 100.1 | 476.3 | 441.1 | 67.2 | 625.7 | 2.312 | 426.6 | 33.08 | 120.5 | 32.7 | 48.8 | 12 | 122.4 | 29 | 8.45 | 95.2 | 32.1
153242.2 |  |  | 2500 | 127 | 55.1 | 62.1 | 32 | 31.1 | 0.04 | 106.9 | 11.2 | 70.1 | 70.4 | 33.9 | 0.99 | 100.1 | 476.3 | 441.3 | 67.2 | 625.9 | 2.333 | 425.7 | 32.97 | 120.6 | 32.8 | 48.8 | 12 | 122.5 | 29.1 | 8.45 | 95.1 | 32.1
153243.2 |  |  | 2502 | 126.6 | 55.1 | 62.1 | 32.1 | 31.1 | 0.024 | 106.9 | 11.2 | 70.1 | 70.4 | 33.9 | 0.989 | 100.1 | 476.3 | 441.2 | 67.1 | 626 | 2.308 | 426.9 | 33.68 | 120.6 | 32.7 | 48.8 | 12 | 122.6 | 29 | 8.44 | 95.3 | 32.2
153244.2 |  |  | 2499 | 127.4 | 55.1 | 62.1 | 32 | 31.1 | 0.035 | 106.9 | 11.2 | 70.1 | 70.3 | 33.9 | 0.988 | 100.1 | 476.3 | 441.1 | 67.2 | 626.1 | 2.345 | 426.9 | 33.43 | 120.7 | 32.8 | 48.8 | 12 | 122.7 | 29 | 8.44 | 95.5 | 32.1
153245.2 |  |  | 2499 | 127.8 | 55.1 | 62.1 | 32 | 31.1 | 0.029 | 107 | 11.2 | 70.1 | 70.3 | 33.9 | 0.987 | 100.1 | 476.4 | 440.9 | 67.1 | 626.2 | 2.326 | 427.8 | 33.28 | 120.7 | 32.8 | 48.7 | 12 | 122.5 | 29 | 8.44 | 95.5 | 32.1
153246.2 |  |  | 2501 | 127.8 | 55.1 | 62 | 32 | 31.1 | 0.032 | 107 | 11.2 | 70.1 | 70.2 | 33.8 | 0.986 | 100.1 | 476.3 | 441.1 | 67.2 | 626.3 | 2.328 | 426.4 | 33.32 | 120.7 | 32.8 | 48.7 | 12 | 122.4 | 29 | 8.45 | 95.5 | 32.2
153247.2 |  |  | 2500 | 127.3 | 55 | 62.1 | 32 | 31.1 | 0.035 | 106.9 | 11.2 | 70.1 | 70.2 | 33.8 | 0.984 | 100.1 | 476.1 | 440.8 | 67.2 | 626.4 | 2.319 | 426.8 | 33.29 | 120.7 | 32.8 | 48.7 | 12 | 122.3 | 29 | 8.45 | 95.4 | 32.2
153248.2 |  |  | 2500 | 127.4 | 54.9 | 62.1 | 32 | 31.1 | 0.038 | 106.9 | 11.2 | 70 | 70.3 | 33.7 | 0.987 | 100.1 | 475.9 | 440.7 | 67.3 | 626.4 | 2.324 | 425.5 | 33.42 | 120.7 | 32.8 | 48.7 | 12 | 122.4 | 29 | 8.45 | 95.3 | 32.2
153249.2 |  |  | 2500 | 127.2 | 54.9 | 62.1 | 32 | 31.1 | 0.04 | 106.9 | 11.2 | 70.1 | 70.8 | 33.7 | 0.991 | 100.1 | 476.2 | 440.7 | 67.3 | 626.6 | 2.301 | 426.7 | 33.25 | 120.7 | 32.8 | 48.6 | 12 | 122 | 29 | 8.45 | 95.1 | 32.2
153250.2 |  |  | 2500 | 127.1 | 54.9 | 62.1 | 32 | 31.1 | 0.038 | 107 | 11.2 | 70 | 71.1 | 33.7 | 0.989 | 100.1 | 476.4 | 440.9 | 67.3 | 626.6 | 2.277 | 426.7 | 33.28 | 120.5 | 32.8 | 48.6 | 12 | 121.6 | 29 | 8.44 | 94.9 | 32.2
153251.2 |  |  | 2499 | 127.1 | 54.9 | 62.1 | 31.9 | 31.1 | 0.035 | 107.1 | 11.2 | 70 | 71 | 33.7 | 0.985 | 100.1 | 476.3 | 440.8 | 67.2 | 626.6 | 2.264 | 427.8 | 33.21 | 120.4 | 32.8 | 48.6 | 12 | 121.3 | 29 | 8.44 | 95 | 32.2
153252.2 |  |  | 2500 | 127.2 | 54.8 | 62.1 | 31.9 | 31.1 | 0.032 | 107.2 | 11.2 | 70.1 | 70.8 | 33.7 | 0.989 | 100.1 | 476.2 | 440.8 | 67.3 | 626.8 | 2.273 | 427.2 | 33.49 | 120.3 | 32.8 | 48.6 | 12 | 121.2 | 29 | 8.44 | 95.2 | 32.2
153253.2 |  |  | 2500 | 127.3 | 54.8 | 62.1 | 31.9 | 31.1 | 0.032 | 107.2 | 11.2 | 70 | 70.7 | 33.7 | 0.985 | 100.1 | 476.2 | 440.8 | 67.3 | 626.8 | 2.277 | 427.7 | 33.35 | 120.2 | 32.8 | 48.6 | 12 | 121.2 | 29 | 8.44 | 95.2 | 32.2
153254.2 |  |  | 2500 | 127.5 | 54.8 | 62.1 | 32 | 31.1 | 0.031 | 107.2 | 11.2 | 70 | 70.6 | 33.7 | 0.986 | 100.1 | 475.9 | 440.6 | 67.3 | 626.9 | 2.266 | 426.3 | 33.42 | 120.1 | 32.9 | 48.5 | 12 | 121.2 | 28.9 | 8.45 | 95.3 | 32.2
153255.2 |  |  | 2501 | 127.8 | 54.8 | 62.1 | 32 | 31.1 | 0.018 | 107.4 | 11.2 | 70 | 70.5 | 33.6 | 0.99 | 100.1 | 475.9 | 440.6 | 67.3 | 627.1 | 2.283 | 426.7 | 33.92 | 120.1 | 32.9 | 48.5 | 12 | 121.5 | 29 | 8.45 | 95.6 | 32.2
153256.2 |  |  | 2500 | 128.5 | 54.7 | 62.1 | 32 | 31.2 | 0.017 | 107.4 | 11.2 | 70 | 70.4 | 33.7 | 0.987 | 100.1 | 475.9 | 440.3 | 67.3 | 627.2 | 2.3 | 426.7 | 33.75 | 120.2 | 33.1 | 48.5 | 12 | 122 | 29.1 | 8.45 | 95.9 | 32.2
153257.2 |  |  | 2499 | 128.9 | 54.7 | 62.1 | 31.9 | 31.2 | 0.035 | 107.2 | 11.2 | 70 | 70.4 | 33.7 | 0.986 | 100.1 | 475.7 | 440.2 | 67.3 | 627.3 | 2.279 | 427.7 | 33.11 | 120.4 | 33.1 | 48.3 | 12 | 122.6 | 29.1 | 8.46 | 95.9 | 32.2
153258.2 |  |  | 2500 | 128.4 | 54.7 | 62.1 | 31.9 | 31.1 | 0.034 | 107.1 | 11.2 | 70 | 70.4 | 33.7 | 0.986 | 100.1 | 475.9 | 440.3 | 67.3 | 627.4 | 2.262 | 427.5 | 33.08 | 120.5 | 33.1 | 48.3 | 12 | 122.8 | 29.1 | 8.46 | 95.5 | 32.2
153259.2 |  |  | 2501 | 127.6 | 54.7 | 62.1 | 32 | 31.2 | 0.029 | 107.2 | 11.2 | 70 | 70.4 | 33.7 | 0.984 | 100.1 | 475.7 | 440.4 | 67.3 | 627.6 | 2.236 | 427.7 | 33.25 | 120.8 | 33.1 | 48.3 | 12 | 123.1 | 29.1 | 8.46 | 95.4 | 32.2
153260.2 |  |  | 2502 | 127.2 | 54.7 | 62.1 | 32 | 31.2 | 0.017 | 107.4 | 11.2 | 70 | 70.4 | 33.7 | 0.984 | 100.1 | 476.2 | 440.7 | 67.2 | 627.6 | 2.27 | 426.5 | 34 | 120.9 | 33.1 | 48.2 | 12 | 123.1 | 29.1 | 8.45 | 95.6 | 32.2
153261.2 |  |  | 2499 | 127.6 | 54.7 | 62.1 | 32 | 31.2 | 0.02 | 107.4 | 11.2 | 70 | 70.4 | 33.7 | 0.987 | 100.1 | 475.9 | 440.5 | 67.2 | 627.7 | 2.259 | 426.3 | 33.82 | 121.1 | 33.1 | 48.2 | 12 | 123 | 29.1 | 8.45 | 95.8 | 32.2
153262.2 |  |  | 2500 | 128.4 | 54.7 | 62.1 | 31.9 | 31.2 | 0.017 | 107.5 | 11.2 | 70 | 70.3 | 33.7 | 0.989 | 100.1 | 475.7 | 440.3 | 67.3 | 627.7 | 2.275 | 426.5 | 33.85 | 121.1 | 33.1 | 48.2 | 12 | 122.9 | 29 | 8.45 | 96.1 | 32.3
153263.2 |  |  | 2499 | 128.8 | 54.6 | 62.1 | 31.9 | 31.2 | 0.034 | 107.3 | 11.2 | 70 | 70.3 | 33.8 | 0.986 | 100.1 | 475.6 | 440.3 | 67.3 | 627.7 | 2.289 | 428.1 | 32.91 | 121.1 | 33.1 | 48.2 | 12 | 123.1 | 29 | 8.46 | 96.1 | 32.3
153264.2 |  |  | 2500 | 128.3 | 54.6 | 62.1 | 31.9 | 31.2 | 0.032 | 107.3 | 11.2 | 70 | 70.4 | 33.7 | 0.987 | 100.1 | 475.6 | 440.3 | 67.3 | 627.8 | 2.242 | 428 | 33.33 | 121.1 | 33.2 | 48.1 | 12 | 122.7 | 29.1 | 8.46 | 95.9 | 32.3
153265.2 |  |  | 2500 | 127.5 | 54.5 | 62.1 | 31.9 | 31.2 | 0.037 | 107.3 | 11.2 | 70 | 70.8 | 33.7 | 0.984 | 100.1 | 475.3 | 440.2 | 67.3 | 627.9 | 2.236 | 428 | 33.33 | 121.1 | 33.2 | 48.1 | 12 | 122.1 | 29 | 8.46 | 95.7 | 32.3
153266.2 |  |  | 2500 | 127.1 | 54.4 | 62.1 | 31.9 | 31.2 | 0.034 | 107.3 | 11.2 | 70 | 71.3 | 33.7 | 0.986 | 100.1 | 475.4 | 440.2 | 67.3 | 627.9 | 2.224 | 427 | 33.43 | 120.8 | 33.2 | 48.1 | 12 | 121.4 | 29 | 8.46 | 95.4 | 32.3
153267.2 |  |  | 2500 | 127.2 | 54.4 | 62.2 | 31.9 | 31.2 | 0.036 | 107.3 | 11.2 | 70 | 71.2 | 33.8 | 0.988 | 100.1 | 475.3 | 440.2 | 67.3 | 628.2 | 2.224 | 426.9 | 33.33 | 120.6 | 33.2 | 48 | 12 | 121 | 29.1 | 8.46 | 95.2 | 32.3
153268.2 |  |  | 2500 | 127.8 | 54.4 | 62.1 | 31.9 | 31.2 | 0.022 | 107.5 | 11.2 | 70.1 | 71 | 33.7 | 0.988 | 100.1 | 475.7 | 440.3 | 67.3 | 628.2 | 2.258 | 426.1 | 33.84 | 120.4 | 33.2 | 47.9 | 12 | 121.2 | 29.1 | 8.46 | 95.6 | 32.4
153269.2 |  |  | 2501 | 128.5 | 54.4 | 62.1 | 31.9 | 31.2 | 0.022 | 107.5 | 11.2 | 70.1 | 70.8 | 33.7 | 0.988 | 100.1 | 475.6 | 440.3 | 67.3 | 628.2 | 2.294 | 427.5 | 33.92 | 120.3 | 33.2 | 47.9 | 12 | 121.4 | 29.1 | 8.46 | 95.9 | 32.4
153270.2 |  |  | 2501 | 129.1 | 54.4 | 62.1 | 31.9 | 31.3 | 0.017 | 107.5 | 11.2 | 70.1 | 70.7 | 33.7 | 0.987 | 100.1 | 475.6 | 440.3 | 67.3 | 628.4 | 2.294 | 428.3 | 33.9 | 120.3 | 33.2 | 47.9 | 12 | 121.5 | 29.1 | 8.47 | 96.2 | 32.4
153271.2 |  |  | 2499 | 129.1 | 54.3 | 62.1 | 31.9 | 31.3 | 0.031 | 107.4 | 11.2 | 70.1 | 70.6 | 33.7 | 0.986 | 100.1 | 475 | 440 | 67.3 | 628.6 | 2.246 | 428.5 | 33.18 | 120.3 | 33.2 | 47.9 | 12 | 121.5 | 29.1 | 8.47 | 96.1 | 32.6
153272.2 |  |  | 2499 | 128.4 | 54.3 | 62.1 | 31.9 | 31.3 | 0.033 | 107.3 | 11.2 | 70.1 | 70.5 | 33.7 | 0.986 | 100.1 | 475.1 | 440 | 67.4 | 628.7 | 2.221 | 428.2 | 33.31 | 120.4 | 33.2 | 47.9 | 12 | 121.8 | 29.1 | 8.48 | 95.9 | 32.6
153273.2 |  |  | 2500 | 127.7 | 54.3 | 62.1 | 31.9 | 31.3 | 0.037 | 107.2 | 11.2 | 70.1 | 70.4 | 33.7 | 0.988 | 100.1 | 474.9 | 440 | 67.3 | 628.9 | 2.211 | 426.6 | 33.21 | 120.4 | 33.2 | 47.9 | 12 | 122.2 | 29.1 | 8.48 | 95.7 | 32.6
153274.2 |  |  | 2501 | 127.2 | 54.3 | 62.1 | 31.9 | 31.3 | 0.039 | 107.2 | 11.2 | 70.1 | 70.4 | 33.7 | 0.988 | 100.1 | 475.5 | 440.1 | 67.3 | 628.9 | 2.214 | 426.8 | 33.15 | 120.5 | 33.2 | 47.8 | 12 | 122.4 | 29 | 8.48 | 95.4 | 32.7
153275.2 |  |  | 2501 | 127.1 | 54.3 | 62.2 | 31.8 | 31.3 | 0.039 | 107.2 | 11.2 | 70.1 | 70.6 | 33.8 | 0.988 | 100.1 | 475.1 | 440 | 67.4 | 629 | 2.219 | 427.2 | 33.15 | 120.7 | 33.2 | 47.8 | 12 | 122.6 | 29.1 | 8.48 | 95.2 | 32.7
153276.2 |  |  | 2500 | 127.1 | 54.2 | 62.2 | 31.9 | 31.3 | 0.038 | 107.2 | 11.2 | 70.1 | 70.7 | 33.8 | 0.986 | 100.1 | 474.8 | 440.1 | 67.4 | 628.9 | 2.236 | 428.2 | 33.33 | 120.8 | 33.3 | 47.8 | 12 | 122.8 | 29 | 8.48 | 95.1 | 32.7
153277.2 |  |  | 2501 | 127.5 | 54.2 | 62.2 | 31.9 | 31.3 | 0.018 | 107.5 | 11.2 | 70.1 | 70.8 | 33.7 | 0.986 | 100.1 | 475 | 439.8 | 67.4 | 628.9 | 2.23 | 428.4 | 33.81 | 120.9 | 33.3 | 47.7 | 12 | 123.1 | 29 | 8.48 | 95.6 | 32.9
153278.2 |  |  | 2499 | 128.3 | 54.2 | 62.2 | 31.8 | 31.3 | 0.028 | 107.4 | 11.2 | 70.1 | 70.8 | 33.8 | 0.985 | 100.1 | 475 | 440.1 | 67.4 | 629.1 | 2.21 | 428.1 | 33.9 | 121.1 | 33.3 | 47.7 | 12 | 123.5 | 29.1 | 8.47 | 96 | 32.9
153279.2 |  |  | 2499 | 128.6 | 54.2 | 62.2 | 31.9 | 31.3 | 0.032 | 107.3 | 11.2 | 70.1 | 70.8 | 33.8 | 0.988 | 100.1 | 475.2 | 440.2 | 67.4 | 629.1 | 2.261 | 426.2 | 33.64 | 121.2 | 33.3 | 47.7 | 12 | 123.7 | 29.1 | 8.47 | 96.1 | 32.9
153280.2 |  |  | 2500 | 128.2 | 54.1 | 62.2 | 31.9 | 31.3 | 0.05 | 107.2 | 11.2 | 70.1 | 70.8 | 33.8 | 0.99 | 100.1 | 474.7 | 439.9 | 67.4 | 629.1 | 2.266 | 426.3 | 33.21 | 121.3 | 33.3 | 47.7 | 12 | 123 | 29.1 | 8.48 | 95.9 | 32.9
153281.2 |  |  | 2500 | 127.5 | 54.1 | 62.2 | 31.9 | 31.3 | 0.053 | 107.2 | 11.2 | 70.1 | 70.8 | 33.8 | 0.987 | 100.1 | 475.1 | 440.1 | 67.5 | 629.2 | 2.262 | 426.4 | 33.43 | 121.1 | 33.3 | 47.7 | 12 | 122 | 29.1 | 8.48 | 95.7 | 33
153282.2 |  |  | 2500 | 127.2 | 54 | 62.2 | 31.8 | 31.4 | 0.052 | 107.2 | 11.2 | 70.1 | 70.8 | 33.9 | 0.987 | 100.1 | 474.8 | 439.9 | 67.5 | 629.1 | 2.262 | 428.1 | 33.46 | 120.8 | 33.3 | 47.7 | 12 | 121.6 | 29.1 | 8.48 | 95.6 | 33.1
153283.2 |  |  | 2500 | 127.4 | 54 | 62.2 | 31.9 | 31.3 | 0.053 | 107.1 | 11.2 | 70.1 | 70.8 | 33.8 | 0.985 | 100.1 | 474.9 | 440 | 67.4 | 629.1 | 2.262 | 428 | 33.29 | 120.6 | 33.3 | 47.6 | 12 | 121.3 | 29.1 | 8.48 | 95.5 | 33
153284.2 |  |  | 2500 | 127.6 | 53.9 | 62.2 | 31.8 | 31.4 | 0.056 | 107.1 | 11.2 | 70.1 | 70.7 | 33.8 | 0.985 | 100.1 | 474.8 | 440.1 | 67.4 | 629.2 | 2.237 | 428.2 | 33.33 | 120.4 | 33.3 | 47.6 | 12 | 121.1 | 29.1 | 8.47 | 95.3 | 33
153285.2 |  |  | 2500 | 127.8 | 53.9 | 62.2 | 31.8 | 31.4 | 0.036 | 107.3 | 11.2 | 70.1 | 70.7 | 33.8 | 0.984 | 100.1 | 474.9 | 440.1 | 67.4 | 629.1 | 2.242 | 426.7 | 33.81 | 120.3 | 33.4 | 47.6 | 12 | 121.2 | 29.1 | 8.47 | 95.5 | 33.1
153286.2 |  |  | 2500 | 128.3 | 53.9 | 62.2 | 31.8 | 31.3 | 0.034 | 107.3 | 11.2 | 70.1 | 70.8 | 33.8 | 0.989 | 100.1 | 475.3 | 440.3 | 67.4 | 629.1 | 2.285 | 426.6 | 33.94 | 120.3 | 33.4 | 47.6 | 12 | 121.4 | 29.1 | 8.47 | 95.8 | 33.1
153287.2 |  |  | 2500 | 128.9 | 53.9 | 62.3 | 31.8 | 31.4 | 0.035 | 107.3 | 11.2 | 70.1 | 70.8 | 33.9 | 0.987 | 100.1 | 474.8 | 439.9 | 67.5 | 629.2 | 2.253 | 426.4 | 33.76 | 120.3 | 33.4 | 47.5 | 12 | 121.5 | 29.1 | 8.47 | 96 | 33.1
153288.2 |  |  | 2500 | 129.2 | 53.9 | 62.3 | 31.8 | 31.3 | 0.035 | 107.3 | 11.2 | 70.1 | 70.8 | 33.9 | 0.987 | 100.2 | 474.8 | 439.8 | 67.4 | 629.3 | 2.175 | 428 | 33.81 | 120.4 | 33.4 | 47.5 | 12 | 122 | 29.1 | 8.48 | 96.2 | 33.1
153289.2 |  |  | 2500 | 128.8 | 53.9 | 62.3 | 31.8 | 31.3 | 0.054 | 107 | 11.2 | 70.1 | 70.8 | 33.9 | 0.987 | 100.1 | 474.8 | 439.8 | 67.5 | 629.4 | 2.109 | 427.7 | 33.28 | 120.4 | 33.4 | 47.4 | 12 | 122.2 | 29.1 | 8.48 | 96 | 33.1
153290.2 |  |  | 2500 | 128 | 53.9 | 62.3 | 31.8 | 31.4 | 0.054 | 107 | 11.2 | 70.1 | 70.8 | 34 | 0.986 | 100.1 | 474.4 | 439.4 | 67.5 | 629.4 | 2.05 | 428.1 | 33.17 | 120.5 | 33.4 | 47.5 | 12 | 122.2 | 29.1 | 8.48 | 95.7 | 33.2
153291.2 |  |  | 2501 | 127.8 | 53.8 | 62.3 | 31.8 | 31.4 | 0.035 | 107.2 | 11.2 | 70.1 | 71.2 | 34 | 0.983 | 100.1 | 474.6 | 439.6 | 67.5 | 629.7 | 2.061 | 426.7 | 33.87 | 120.5 | 33.4 | 47.4 | 12 | 122.4 | 29.1 | 8.48 | 95.8 | 33.2
153292.2 |  |  | 2500 | 127.9 | 53.7 | 62.3 | 31.8 | 31.4 | 0.037 | 107.1 | 11.2 | 70.1 | 71.9 | 34 | 0.987 | 100.1 | 474.5 | 439.4 | 67.6 | 629.7 | 2.059 | 426.9 | 33.9 | 120.7 | 33.4 | 47.4 | 12 | 122.5 | 29.1 | 8.48 | 95.9 | 33.2
153293.2 |  |  | 2499 | 128.1 | 53.7 | 62.3 | 31.8 | 31.4 | 0.063 | 106.8 | 11.2 | 70.1 | 71.7 | 34 | 0.989 | 100.1 | 474.5 | 439.5 | 67.5 | 629.8 | 2.033 | 426.1 | 33.26 | 120.7 | 33.4 | 47.4 | 12 | 122.5 | 29.1 | 8.48 | 95.5 | 33.2
153294.2 |  |  | 2500 | 127.6 | 53.7 | 62.3 | 31.9 | 31.5 | 0.057 | 106.8 | 11.2 | 70.1 | 71.1 | 34.1 | 0.988 | 100.1 | 474.4 | 439.4 | 67.6 | 629.8 | 2 | 426.8 | 33.34 | 120.7 | 33.5 | 47.3 | 12 | 122.5 | 29.1 | 8.48 | 95.1 | 33.2
153295.2 |  |  | 2501 | 127.5 | 53.8 | 62.3 | 31.9 | 31.4 | 0.035 | 107.1 | 11.2 | 70.1 | 70.5 | 34 | 0.986 | 100.1 | 474.8 | 439.8 | 67.6 | 629.8 | 2.011 | 427.5 | 33.84 | 120.8 | 33.4 | 47.3 | 12 | 122.9 | 29.1 | 8.48 | 95.4 | 33.2
153296.2 |  |  | 2500 | 128.1 | 53.7 | 62.3 | 31.8 | 31.4 | 0.033 | 107.1 | 11.2 | 70.1 | 70.1 | 34 | 0.985 | 100.1 | 474.6 | 439.8 | 67.5 | 629.8 | 2.038 | 428.2 | 34.2 | 120.9 | 33.4 | 47.3 | 12 | 123.3 | 29.1 | 8.48 | 95.8 | 33.2
153297.2 |  |  | 2498 | 128.7 | 53.8 | 62.3 | 31.8 | 31.4 | 0.058 | 106.9 | 11.2 | 70.1 | 69.7 | 34.1 | 0.985 | 100.1 | 474.6 | 439.5 | 67.6 | 629.8 | 2.114 | 427.2 | 33.54 | 121.1 | 33.4 | 47.3 | 12 | 123.2 | 29.1 | 8.49 | 95.9 | 33.2
153298.2 |  |  | 2500 | 128.5 | 53.8 | 62.4 | 31.9 | 31.4 | 0.058 | 106.9 | 11.2 | 70.1 | 69.5 | 34.1 | 0.988 | 100.1 | 474.8 | 439.8 | 67.5 | 629.9 | 2.135 | 426.9 | 33.3 | 121.1 | 33.5 | 47.3 | 12 | 122.5 | 29.1 | 8.49 | 95.7 | 33.3
153299.2 |  |  | 2501 | 127.9 | 53.7 | 62.3 | 31.9 | 31.4 | 0.061 | 106.8 | 11.2 | 70.1 | 69.4 | 34 | 0.99 | 100.1 | 474.6 | 439.6 | 67.6 | 629.9 | 2.07 | 426.2 | 33.34 | 121 | 33.4 | 47.2 | 12 | 122.3 | 29.1 | 8.49 | 95.5 | 33.3
153300.2 |  |  | 2500 | 127.5 | 53.7 | 62.3 | 31.8 | 31.4 | 0.06 | 106.8 | 11.2 | 70.1 | 69.4 | 34.1 | 0.986 | 100.1 | 474.7 | 439.6 | 67.6 | 629.9 | 2.034 | 426.7 | 33.42 | 120.9 | 33.5 | 47.2 | 12 | 122.1 | 29.1 | 8.49 | 95.4 | 33.3
153330.3 |  |  | 2500 | 127.7 | 53.1 | 62.5 | 31.7 | 31.7 | 0.052 | 107.3 | 11.2 | 70.1 | 70.2 | 34.4 | 0.987 | 100.1 | 474.6 | 438.9 | 67.7 | 630.7 | 2.144 | 428 | 33.35 | 120.7 | 33.9 | 46.6 | 12 | 122.2 | 29.2 | 8.48 | 95.5 | 34.2
153360.3 |  |  | 2500 | 127.5 | 53.1 | 62.6 | 31.6 | 31.8 | 0.035 | 106.8 | 11.2 | 70 | 69.2 | 35.1 | 0.986 | 100.1 | 473.7 | 438.9 | 67.8 | 631.4 | 2.119 | 427.3 | 33.97 | 121.2 | 34.1 | 46.4 | 12 | 123.4 | 29.1 | 8.49 | 95.7 | 35.6
153390.3 |  |  | 2500 | 128 | 53.1 | 62.7 | 31.3 | 32.1 | 0.053 | 106.9 | 11.2 | 70.1 | 70 | 36.3 | 0.985 | 100.1 | 474.2 | 438.4 | 67.8 | 632 | 2.127 | 425.6 | 33.55 | 120.8 | 34.3 | 46.7 | 12 | 122.6 | 29.1 | 8.5 | 95.6 | 36.7
153420.3 |  |  | 2499 | 127.6 | 53.5 | 63.1 | 31.3 | 32.2 | 0.052 | 107.2 | 11.2 | 70 | 70.8 | 37.2 | 0.988 | 100.1 | 472.9 | 437.4 | 68.1 | 631.8 | 2.15 | 428.2 | 33.51 | 121.4 | 34.5 | 47.2 | 12 | 123 | 29.2 | 8.49 | 95.5 | 38.1
153450.3 |  |  | 2501 | 127.6 | 54.3 | 63.7 | 31.2 | 32.3 | 0.049 | 106.8 | 11.2 | 70.1 | 69.3 | 38.4 | 0.986 | 100.1 | 472.1 | 435.9 | 68.4 | 632 | 2.22 | 427.3 | 33.49 | 121.1 | 34.8 | 47.9 | 12 | 122.6 | 29.3 | 8.47 | 95.4 | 39.6
153480.3 |  |  | 2500 | 128.3 | 55.2 | 64.4 | 31.1 | 32.4 | 0.05 | 107.2 | 11.2 | 70 | 70.1 | 39.4 | 0.987 | 100.1 | 470.5 | 433.9 | 68.9 | 632.7 | 2.228 | 426.5 | 33.5 | 121.6 | 35.1 | 49 | 12 | 123.6 | 29.3 | 8.49 | 95.9 | 40.6
153510.3 |  |  | 2500 | 127.8 | 56.3 | 65.3 | 31.1 | 32.4 | 0.047 | 106.8 | 11.2 | 70.1 | 70.8 | 40.3 | 0.987 | 100.1 | 468.3 | 431 | 69.4 | 632.9 | 2.247 | 426.9 | 33.28 | 121.1 | 35.2 | 50.3 | 12 | 122.8 | 29.4 | 8.47 | 95.4 | 42
153540.3 |  |  | 2499 | 128.2 | 57.7 | 66.6 | 30.9 | 32.6 | 0.052 | 107.2 | 11.2 | 70 | 70.2 | 41.5 | 0.984 | 100.1 | 465.6 | 426.9 | 70.1 | 633.2 | 2.368 | 428.1 | 33.51 | 121.6 | 35.2 | 51.8 | 12 | 123.4 | 29.4 | 8.47 | 95.8 | 43.6
153570.3 |  |  | 2500 | 128 | 59.4 | 68.2 | 30.8 | 32.6 | 0.047 | 106.8 | 11.2 | 70.1 | 70.2 | 42.3 | 0.987 | 100.1 | 461.1 | 421.7 | 70.9 | 633.9 | 2.349 | 426.1 | 33.35 | 121.5 | 35.2 | 53.6 | 12 | 122.8 | 29.4 | 8.44 | 95.5 | 44.4
153600.3 |  |  | 2501 | 128 | 61.2 | 69.8 | 30.7 | 32.6 | 0.056 | 107.1 | 11.2 | 70.1 | 69.2 | 43.2 | 0.989 | 100.1 | 457.1 | 415.6 | 72.2 | 634.9 | 2.441 | 427.6 | 33.56 | 122.1 | 35 | 55.3 | 12 | 123.8 | 29.4 | 8.42 | 95.7 | 45.8
153630.3 |  |  | 2500 | 128.1 | 62.4 | 70.9 | 30.7 | 32.6 | 0.052 | 107.1 | 11.2 | 70 | 70.7 | 44.1 | 0.987 | 100.1 | 452.5 | 410 | 73.3 | 635.7 | 2.434 | 427.9 | 33.58 | 121.9 | 34.9 | 56.6 | 12 | 122.7 | 29.4 | 8.41 | 95.8 | 47.2
153660.3 |  |  | 2499 | 127.8 | 63.4 | 71.9 | 30.7 | 32.6 | 0.061 | 106.7 | 11.2 | 70.1 | 68.6 | 45.2 | 0.99 | 100.1 | 449.4 | 405.1 | 74.4 | 636.3 | 2.483 | 425.9 | 33.48 | 122.8 | 34.8 | 57.1 | 12 | 125.2 | 29.4 | 8.39 | 95.5 | 48.6
153690.3 |  |  | 2500 | 127.9 | 63.6 | 72.9 | 30.7 | 32.5 | 0.055 | 107.2 | 11.2 | 70 | 68.7 | 46.3 | 0.986 | 100.1 | 446.5 | 400.8 | 75.4 | 636.2 | 2.571 | 427.7 | 33.56 | 122.5 | 34.6 | 57.2 | 12 | 124.5 | 29.4 | 8.38 | 95.9 | 49.9
153720.3 |  |  | 2502 | 128.1 | 63.7 | 73.8 | 30.6 | 32.4 | 0.041 | 106.9 | 11.2 | 70.1 | 69.2 | 47 | 0.989 | 100.1 | 443.8 | 396.9 | 76.2 | 636.5 | 2.605 | 427.6 | 34.02 | 123.5 | 34.2 | 57.2 | 12 | 126 | 29.4 | 8.37 | 95.9 | 50.8
153750.3 |  |  | 2500 | 127.4 | 64 | 74.8 | 30.6 | 32.3 | 0.055 | 107.2 | 11.2 | 70 | 70.9 | 47.7 | 0.988 | 100.1 | 441.8 | 393.3 | 76.9 | 636.6 | 2.555 | 426.6 | 33.39 | 123.1 | 33.9 | 57.8 | 12 | 125 | 29.4 | 8.36 | 95.8 | 52.1
153780.3 |  |  | 2500 | 127.7 | 65 | 75.8 | 30.5 | 32.2 | 0.052 | 106.7 | 11.2 | 70.1 | 70.1 | 48.2 | 0.988 | 100.1 | 438.1 | 389.4 | 77.9 | 636.8 | 2.651 | 426.9 | 33.52 | 123 | 33.8 | 58.9 | 12.1 | 125 | 29.4 | 8.34 | 95.4 | 53.3
153810.4 |  |  | 2500 | 128 | 66.3 | 76.8 | 30.6 | 32.2 | 0.051 | 107.2 | 11.2 | 70 | 69.4 | 48.9 | 0.99 | 100.1 | 436.4 | 385.1 | 78.7 | 637.1 | 2.666 | 427.9 | 33.43 | 122.4 | 33.6 | 60.2 | 12 | 123.7 | 29.4 | 8.33 | 95.7 | 54.6
153840.4 |  |  | 2500 | 128.5 | 67.5 | 77.8 | 30.6 | 32.1 | 0.033 | 107 | 11.2 | 70.1 | 69.5 | 49.4 | 0.983 | 100.1 | 431.3 | 380.3 | 79.6 | 637.4 | 2.739 | 426.1 | 33.85 | 123 | 33.6 | 61.4 | 12 | 124.2 | 29.4 | 8.33 | 96.2 | 55.8
153870.4 |  |  | 2500 | 128.2 | 68.6 | 78.9 | 30.4 | 32 | 0.054 | 107 | 11.2 | 70.1 | 69.5 | 50 | 0.985 | 100.1 | 430.3 | 376 | 80.6 | 637.8 | 2.701 | 426.9 | 33.81 | 122.4 | 33.4 | 62.3 | 12 | 122.8 | 29.4 | 8.32 | 95.9 | 56.9
153930.3 |  |  | 2500 | 127.6 | 69.5 | 80.8 | 30.4 | 31.8 | 0.056 | 106.8 | 11.2 | 70.1 | 70 | 51.2 | 0.989 | 100.1 | 423.6 | 367.3 | 82.3 | 638.7 | 2.798 | 426 | 33.39 | 124 | 33.1 | 63.2 | 12 | 123.9 | 29.3 | 8.3 | 95.7 | 59.2
153960.3 |  |  | 2501 | 127.6 | 69.9 | 81.7 | 30.4 | 31.7 | 0.035 | 107.3 | 11.2 | 70 | 70.5 | 51.6 | 0.99 | 100.1 | 420.4 | 363.2 | 83.1 | 639.3 | 2.826 | 428.2 | 33.73 | 124.7 | 32.9 | 63.7 | 12.1 | 126 | 29.3 | 8.29 | 96 | 60.4
153990.3 |  |  | 2499 | 128.2 | 70.8 | 82.9 | 30.3 | 31.8 | 0.06 | 106.8 | 11.2 | 70.1 | 70.4 | 52.4 | 0.99 | 100.1 | 417.4 | 358.7 | 84 | 640 | 2.851 | 427.3 | 33.29 | 124 | 33.1 | 64.7 | 12 | 124.8 | 29.2 | 8.29 | 96.1 | 61.6
154020.3 |  |  | 2500 | 127 | 72 | 83.8 | 30.3 | 31.7 | 0.04 | 107.2 | 11.2 | 70 | 70.2 | 53 | 0.985 | 100.1 | 414.7 | 354.2 | 84.8 | 640.9 | 2.815 | 426.4 | 33.48 | 124 | 32.9 | 65.9 | 12 | 125.2 | 29.2 | 8.3 | 95.8 | 62.7
154050.3 |  |  | 2500 | 127.9 | 73.1 | 84.9 | 30.4 | 31.7 | 0.042 | 106.8 | 11.2 | 70.1 | 70 | 53.6 | 0.988 | 100.1 | 409.5 | 349.5 | 85.8 | 641.3 | 2.8 | 426.9 | 33.79 | 123.2 | 32.9 | 67 | 12 | 123.6 | 29.2 | 8.27 | 96 | 63.8
154080.3 |  |  | 2499 | 127.7 | 73.9 | 85.8 | 30.2 | 31.7 | 0.055 | 107 | 11.2 | 70 | 70.3 | 54.9 | 0.988 | 100.1 | 408.2 | 344.7 | 86.7 | 641.8 | 2.778 | 428.4 | 33.21 | 124.1 | 32.9 | 67.8 | 12 | 124.4 | 29.3 | 8.26 | 96.2 | 64.9
154110.3 |  |  | 2500 | 127.4 | 74.4 | 86.9 | 30.2 | 31.7 | 0.066 | 106.8 | 11.2 | 70.1 | 69.9 | 56.1 | 0.987 | 100.1 | 402.5 | 339.7 | 87.6 | 641.9 | 2.791 | 426.9 | 33.13 | 123.9 | 32.7 | 68.2 | 12 | 123.1 | 29.2 | 8.26 | 96 | 66.1
154140.3 |  |  | 2500 | 127.2 | 74.9 | 87.9 | 30.2 | 31.7 | 0.061 | 106.8 | 11.2 | 70.1 | 69.9 | 56.5 | 0.99 | 100.1 | 401.2 | 335.5 | 88.4 | 642.5 | 2.79 | 426.7 | 32.94 | 124.3 | 32.6 | 68.6 | 12 | 124.6 | 29.2 | 8.25 | 95.9 | 67.2
154170.3 |  |  | 2500 | 128.7 | 75.8 | 88.9 | 30.2 | 31.8 | 0.034 | 107.4 | 11.2 | 70 | 69.5 | 57.5 | 0.984 | 100.2 | 397.1 | 330.7 | 89.3 | 643.2 | 2.755 | 428.7 | 33.83 | 124 | 32.9 | 69.5 | 12 | 124.9 | 29.2 | 8.22 | 97 | 68.3
154200.3 |  |  | 2500 | 127.5 | 76.8 | 89.8 | 30.3 | 31.8 | 0.049 | 106.9 | 11.3 | 70.1 | 69.4 | 58.3 | 0.988 | 100.2 | 394.1 | 326.1 | 90.4 | 644.3 | 2.836 | 426.1 | 33.49 | 124.2 | 33.3 | 70.6 | 12 | 124.7 | 29.3 | 8.23 | 96.2 | 69.4
154230.3 |  |  | 2501 | 128.6 | 77.8 | 91.2 | 30.2 | 31.8 | 0.034 | 107.3 | 11.2 | 70 | 70.8 | 58.9 | 0.989 | 100.2 | 390 | 321 | 91.3 | 645.3 | 2.834 | 428 | 33.85 | 124.1 | 33.7 | 71.8 | 12 | 124.2 | 29.4 | 8.23 | 97.2 | 70.7
154260.3 |  |  | 2501 | 127.1 | 78.9 | 92.1 | 30.4 | 31.8 | 0.044 | 106.6 | 11.2 | 70.1 | 69 | 59.8 | 0.991 | 100.1 | 386.5 | 316.7 | 92.1 | 646.3 | 2.776 | 427.8 | 33.71 | 124.5 | 34.1 | 72.6 | 12 | 124.7 | 29.4 | 8.23 | 95.9 | 71.7
154290.3 |  |  | 2500 | 127.6 | 79.1 | 92.8 | 30.3 | 31.8 | 0.042 | 107.5 | 11.2 | 70 | 70.8 | 60.6 | 0.989 | 100.1 | 384.3 | 312.5 | 92.9 | 647.3 | 2.869 | 426.7 | 33.59 | 123.9 | 34.5 | 72.9 | 12 | 123.8 | 29.4 | 8.22 | 96.9 | 72.8
154320.3 |  |  | 2500 | 127.8 | 79.8 | 94.1 | 30.4 | 31.9 | 0.043 | 106.7 | 11.3 | 70.1 | 67.4 | 61.3 | 0.986 | 100.1 | 379.3 | 307.7 | 93.9 | 648.2 | 2.676 | 427.4 | 33.51 | 124.9 | 34.9 | 73.3 | 12 | 125.7 | 29.4 | 8.21 | 96.7 | 73.9
154350.3 |  |  | 2499 | 128 | 80.6 | 94.6 | 30.4 | 32.1 | 0.059 | 107.1 | 11.4 | 70.1 | 70.6 | 62.1 | 0.989 | 100.1 | 378.9 | 303.8 | 94.8 | 648.5 | 2.61 | 428.1 | 32.95 | 124.4 | 35.4 | 74.4 | 12 | 125 | 29.5 | 8.22 | 96.6 | 74.8
154380.2 |  |  | 2499 | 127.6 | 81.8 | 95.7 | 30.4 | 32.1 | 0.066 | 106.7 | 11.5 | 70 | 69.9 | 60.8 | 0.988 | 100.1 | 373.2 | 299.9 | 95.6 | 649.4 | 2.627 | 426.6 | 32.99 | 125.2 | 35.9 | 75.6 | 12 | 126.3 | 29.6 | 8.21 | 96.8 | 73.1
154410.2 |  |  | 2501 | 127.9 | 83.2 | 96.7 | 30.3 | 32.1 | 0.041 | 107.1 | 11.5 | 70.1 | 67.4 | 61.6 | 0.988 | 100.1 | 372.4 | 295.3 | 96.4 | 650.3 | 2.549 | 427.6 | 33.55 | 124.7 | 36.2 | 76.7 | 12 | 125.7 | 29.6 | 8.18 | 97 | 72.5
154440.2 |  |  | 2501 | 128.4 | 83.3 | 97.5 | 30.3 | 32.1 | 0.046 | 107 | 11.6 | 70 | 70.5 | 62.4 | 0.99 | 100.1 | 366.5 | 290.7 | 97.3 | 651.1 | 2.509 | 428.4 | 33.73 | 125.4 | 36.3 | 76.9 | 12 | 126.7 | 29.6 | 8.18 | 97.5 | 71.6
154470.2 |  |  | 2501 | 127.2 | 83.7 | 98.3 | 30.4 | 32.1 | 0.034 | 107.1 | 11.6 | 70.1 | 69.5 | 63.1 | 0.988 | 100.2 | 365.9 | 287.1 | 98.1 | 651.6 | 2.469 | 426.1 | 33.81 | 124.7 | 36.8 | 77.3 | 12 | 125.7 | 29.7 | 8.16 | 96.7 | 71.9
154500.2 |  |  | 2499 | 126.9 | 84.7 | 99.1 | 30.3 | 32.1 | 0.064 | 107 | 11.6 | 70 | 69.4 | 63.2 | 0.99 | 100.2 | 361 | 283.7 | 98.8 | 652 | 2.493 | 428.3 | 33.22 | 125.4 | 36.9 | 78.4 | 12 | 126.9 | 29.7 | 8.18 | 97.1 | 72.3
154530.2 |  |  | 2500 | 127.9 | 85.9 | 99.9 | 30.3 | 32.1 | 0.053 | 106.8 | 11.7 | 70.1 | 69.3 | 63.8 | 0.99 | 100.2 | 360 | 280.2 | 99.6 | 652.7 | 2.474 | 427.6 | 33.52 | 124.5 | 37.2 | 79.5 | 12 | 125.7 | 29.8 | 8.17 | 96.9 | 71.9
154560.2 |  |  | 2500 | 127.5 | 85.4 | 100.5 | 30.2 | 32.1 | 0.05 | 107.1 | 11.7 | 70 | 71.3 | 63.4 | 0.99 | 100.2 | 357.1 | 276.4 | 100.3 | 653.8 | 2.392 | 426.7 | 33.52 | 125.2 | 37.5 | 78.8 | 12 | 126.9 | 29.8 | 8.16 | 97.2 | 71.6
154590.2 |  |  | 2500 | 128.4 | 84.6 | 101.2 | 30.4 | 32.1 | 0.053 | 106.8 | 11.7 | 70.1 | 69.4 | 62.3 | 0.99 | 100.2 | 354.7 | 273.8 | 100.9 | 653.6 | 2.35 | 427.7 | 33.66 | 124.2 | 37.6 | 77.7 | 12 | 125.3 | 29.8 | 8.16 | 97 | 71.3
154620.2 |  |  | 2499 | 127.8 | 84.3 | 100.3 | 30.3 | 32.1 | 0.05 | 107.2 | 11.7 | 70 | 70.8 | 62.1 | 0.989 | 100.1 | 355.8 | 273.4 | 101.4 | 653.8 | 2.32 | 427.5 | 33.29 | 124.3 | 37.6 | 77.8 | 12 | 125.7 | 29.8 | 8.17 | 97.1 | 71.2
154650.2 |  |  | 2501 | 128.8 | 85.1 | 99.8 | 30.3 | 32.1 | 0.053 | 106.9 | 11.7 | 70 | 69.9 | 62.1 | 0.985 | 100.1 | 355.9 | 276.1 | 100.9 | 653.7 | 2.297 | 426.4 | 33.75 | 124 | 37.4 | 78.6 | 12 | 123.6 | 29.8 | 8.18 | 97.2 | 71.1
154680.2 |  |  | 2500 | 128.7 | 85.3 | 100 | 30.2 | 32 | 0.041 | 107.2 | 11.8 | 70 | 70 | 61.9 | 0.988 | 100.1 | 359.2 | 275.9 | 100.9 | 654.4 | 2.302 | 427.9 | 33.85 | 124.8 | 37.2 | 78.7 | 12 | 124.9 | 29.8 | 8.18 | 97.3 | 70.8
154710.2 |  |  | 2500 | 127.7 | 84.9 | 100 | 30.2 | 32 | 0.057 | 106.8 | 11.8 | 70 | 70.8 | 62.8 | 0.989 | 100.2 | 356.1 | 275.8 | 101 | 654.7 | 2.313 | 427.2 | 33.5 | 124 | 37 | 78.4 | 12 | 123.4 | 29.8 | 8.19 | 97.1 | 71.8
154740.2 |  |  | 2501 | 127.8 | 84.7 | 100 | 30.2 | 31.8 | 0.053 | 107.1 | 11.9 | 70.1 | 68.5 | 63.2 | 0.99 | 100.1 | 359.1 | 276.3 | 101 | 654.9 | 2.282 | 426.9 | 33.6 | 124.5 | 36.6 | 77.8 | 12 | 125 | 29.8 | 8.18 | 97.1 | 71.8
154770.2 |  |  | 2500 | 128.3 | 84.6 | 99.9 | 30.2 | 31.9 | 0.049 | 106.8 | 11.8 | 70 | 69 | 62.6 | 0.987 | 100.2 | 356.5 | 276.6 | 101 | 654.6 | 2.214 | 428.4 | 33.47 | 124.1 | 36.2 | 77.9 | 12 | 124.3 | 29.8 | 8.19 | 97.2 | 72.1
167401.4 |  |  | 1550 | 49.4 | 44.8 | 49.9 | 30.3 | 31.9 | 0.057 | 104 | 11.4 | 70.1 | 40.4 | 25.8 | 0.759 | 100.2 | 443 | 423.9 | 53.3 | 430.7 | 1.674 | 426.3 | 7.83 | 102.5 | 32.4 | 40.1 | 12 | 102.4 | 29.4 | 3.38 | 53.7 | 24.9
167402.4 |  |  | 1566 | 48.7 | 44.8 | 49.8 | 30.3 | 31.9 | 0.032 | 104.2 | 11.4 | 70.1 | 40.4 | 25.8 | 0.759 | 100.2 | 444.9 | 425.4 | 53.3 | 430.7 | 1.668 | 425.9 | 7.81 | 102.5 | 32.3 | 40.1 | 12 | 102.4 | 29.4 | 3.37 | 53.8 | 24.9
167403.4 |  |  | 1603 | 48.1 | 44.8 | 49.7 | 30.3 | 31.9 | 0.017 | 104.6 | 11.4 | 70.1 | 40.5 | 25.7 | 0.759 | 100.2 | 448.6 | 428.5 | 53.3 | 430.7 | 1.683 | 425.3 | 8.32 | 102.5 | 32.3 | 40.1 | 12 | 102.6 | 29.4 | 3.37 | 54.2 | 25
167404.4 |  |  | 1636 | 48.2 | 44.7 | 49.9 | 30.2 | 31.9 | 0.012 | 104.7 | 11.4 | 70.1 | 40.8 | 25.7 | 0.758 | 100.2 | 451.2 | 431.2 | 53.3 | 430.7 | 1.763 | 426.2 | 8.46 | 102.5 | 32.3 | 40 | 12 | 102.8 | 29.4 | 3.38 | 54.3 | 24.9
167405.4 |  |  | 1667 | 48.8 | 44.7 | 49.9 | 30.2 | 31.9 | 0.004 | 104.9 | 11.4 | 70.1 | 41.6 | 25.8 | 0.759 | 100.2 | 453.6 | 433.3 | 53.3 | 430.7 | 1.691 | 424.6 | 8.67 | 102.6 | 32.4 | 40 | 12 | 102.9 | 29.4 | 3.39 | 54.4 | 24.9
167406.4 |  |  | 1697 | 49.2 | 44.7 | 49.8 | 30.4 | 31.9 | -0.014 | 105.1 | 11.4 | 70.1 | 42.6 | 25.7 | 0.759 | 100.2 | 456.1 | 435.7 | 53.3 | 430.7 | 1.791 | 425.9 | 8.84 | 102.7 | 32.3 | 40 | 12 | 103.1 | 29.4 | 3.4 | 54.7 | 24.9
167407.4 |  |  | 1730 | 49.4 | 44.6 | 49.9 | 30.4 | 31.8 | -0.029 | 105.4 | 11.4 | 70.1 | 43.5 | 25.8 | 0.76 | 100.2 | 458.7 | 438.1 | 53.3 | 430.9 | 1.769 | 427.6 | 9.12 | 102.7 | 32.3 | 40 | 12 | 103.4 | 29.4 | 3.42 | 54.9 | 25
167408.4 |  |  | 1764 | 49.8 | 44.6 | 50 | 30.3 | 31.8 | -0.065 | 105.7 | 11.4 | 70.1 | 44.3 | 25.8 | 0.758 | 100.2 | 461.5 | 440.6 | 53.3 | 431 | 1.8 | 426.5 | 9.49 | 102.8 | 32.3 | 40 | 12 | 103.6 | 29.4 | 3.44 | 55.2 | 25.1
167409.4 |  |  | 1795 | 50.4 | 44.6 | 50 | 30.3 | 31.9 | -0.062 | 105.9 | 11.4 | 70.1 | 45.2 | 25.7 | 0.759 | 100.3 | 463.7 | 442.7 | 53.4 | 431.3 | 1.731 | 425.5 | 9.68 | 103 | 32.3 | 40 | 12 | 103.9 | 29.4 | 3.47 | 55.4 | 25.1
167410.4 |  |  | 1826 | 50.9 | 44.6 | 50 | 30.3 | 31.9 | -0.131 | 106.4 | 11.4 | 70.1 | 46.1 | 25.6 | 0.755 | 100.2 | 466.4 | 445 | 53.4 | 431.6 | 1.72 | 426.3 | 10.01 | 103 | 32.3 | 40 | 12 | 104 | 29.4 | 3.5 | 55.8 | 25.1
167411.4 |  |  | 1864 | 51.8 | 44.4 | 50.1 | 30.4 | 31.8 | -0.17 | 106.8 | 11.4 | 70.1 | 47.1 | 25.7 | 0.759 | 100.3 | 469.4 | 447.9 | 53.4 | 431.9 | 1.729 | 427.3 | 10.59 | 103.2 | 32.3 | 40 | 12 | 104.5 | 29.4 | 3.53 | 56.4 | 25.3
167412.4 |  |  | 1896 | 52.9 | 44.4 | 50.1 | 30.3 | 31.8 | -0.201 | 107.1 | 11.4 | 70.1 | 48.1 | 25.7 | 0.756 | 100.3 | 471.7 | 450.2 | 53.4 | 432.3 | 1.674 | 427.9 | 10.99 | 103.4 | 32.3 | 40.1 | 12 | 104.9 | 29.4 | 3.57 | 56.9 | 25.4
167413.4 |  |  | 1926 | 54.3 | 44.4 | 50.1 | 30.4 | 31.8 | -0.241 | 107.5 | 11.4 | 70.1 | 49.1 | 25.7 | 0.759 | 100.3 | 474.9 | 453.2 | 53.4 | 432.9 | 1.741 | 426 | 11.35 | 103.5 | 32.2 | 40.1 | 12 | 105.2 | 29.4 | 3.62 | 57.4 | 25.6
167414.4 |  |  | 1958 | 55.5 | 44.4 | 50.2 | 30.4 | 31.8 | -0.248 | 107.6 | 11.4 | 70.1 | 50.1 | 25.7 | 0.76 | 100.2 | 477.6 | 455.6 | 53.4 | 433.6 | 1.78 | 426.4 | 11.77 | 103.7 | 32.2 | 40.1 | 12 | 105.6 | 29.4 | 3.68 | 57.8 | 25.6
167415.4 |  |  | 1989 | 56.5 | 44.4 | 50.3 | 30.4 | 31.8 | -0.239 | 107.7 | 11.4 | 70.1 | 51 | 25.8 | 0.759 | 100.3 | 480 | 457.8 | 53.4 | 434.1 | 1.806 | 427 | 12.15 | 103.9 | 32.2 | 40.2 | 12 | 106 | 29.4 | 3.74 | 58.2 | 25.8
167416.4 |  |  | 2022 | 57.5 | 44.4 | 50.4 | 30.4 | 31.8 | -0.283 | 107.6 | 11.4 | 70.1 | 51.9 | 25.8 | 0.758 | 100.3 | 482.2 | 459.9 | 53.4 | 434.9 | 1.77 | 426.2 | 12.6 | 104.2 | 32.3 | 40.2 | 12 | 106.5 | 29.4 | 3.82 | 58.6 | 25.9
167417.4 |  |  | 2052 | 58.6 | 44.4 | 50.4 | 30.4 | 31.8 | -0.335 | 107.8 | 11.4 | 70.1 | 52.9 | 25.9 | 0.759 | 100.3 | 484.7 | 462.2 | 53.4 | 435.8 | 1.833 | 426.2 | 13.05 | 104.5 | 32.2 | 40.3 | 12 | 107 | 29.3 | 3.9 | 59.1 | 26.1
167418.4 |  |  | 2085 | 59.9 | 44.4 | 50.5 | 30.4 | 31.7 | -0.397 | 107.9 | 11.4 | 70.1 | 54 | 25.9 | 0.76 | 100.2 | 487 | 464.2 | 53.5 | 436.6 | 1.723 | 424.8 | 13.67 | 104.7 | 32.2 | 40.4 | 12 | 107.5 | 29.4 | 3.98 | 59.8 | 26.2
167419.4 |  |  | 2115 | 61.4 | 44.4 | 50.6 | 30.5 | 31.7 | -0.457 | 108 | 11.4 | 70.1 | 55.1 | 26.1 | 0.765 | 100.2 | 489 | 466.1 | 53.6 | 437.7 | 1.653 | 421.7 | 14.14 | 105.1 | 32.2 | 40.4 | 12 | 108 | 29.4 | 4.08 | 60.4 | 26.3
167420.4 |  |  | 2148 | 62.7 | 44.4 | 50.7 | 30.5 | 31.7 | -0.492 | 108.1 | 11.4 | 70.1 | 56.2 | 26.1 | 0.774 | 100.2 | 490.8 | 468 | 53.6 | 438.8 | 1.704 | 408.2 | 14.7 | 106.5 | 32.2 | 40.6 | 12 | 108.5 | 29.4 | 4.18 | 60.9 | 26.3
167421.4 |  |  | 2181 | 64.3 | 44.4 | 50.9 | 30.6 | 31.7 | -0.523 | 108.3 | 11.4 | 70.1 | 57.2 | 26.2 | 0.785 | 100.2 | 492.6 | 469.6 | 53.6 | 439.9 | 1.765 | 395.1 | 15.49 | 104.6 | 32.2 | 40.7 | 12 | 105.1 | 29.4 | 4.29 | 61.7 | 26.3
167422.4 |  |  | 2212 | 66.1 | 44.5 | 50.9 | 30.5 | 31.7 | -0.597 | 108.2 | 11.4 | 70.1 | 58.3 | 26.2 | 0.803 | 100.2 | 494.2 | 471 | 53.7 | 441.1 | 1.587 | 398 | 16.08 | 104.4 | 32.1 | 40.8 | 12 | 105 | 29.5 | 4.4 | 62.4 | 26.3
167423.4 |  |  | 2242 | 68.1 | 44.6 | 51.1 | 30.6 | 31.7 | -0.557 | 108.4 | 11.4 | 70.1 | 59.4 | 26.1 | 0.822 | 100.2 | 496.3 | 472.8 | 53.7 | 442.6 | 1.603 | 406.5 | 16.77 | 104.8 | 32.1 | 40.9 | 12 | 105.3 | 29.6 | 4.52 | 63.2 | 26.4
167424.4 |  |  | 2273 | 70 | 44.6 | 51.2 | 30.6 | 31.6 | -0.463 | 108.3 | 11.4 | 70.1 | 60.4 | 26.2 | 0.836 | 100.2 | 498.7 | 475.1 | 53.7 | 444.3 | 1.722 | 416.2 | 17.52 | 105.6 | 32.1 | 41 | 12 | 106 | 29.6 | 4.64 | 64.1 | 26.5
167425.4 |  |  | 2303 | 71.8 | 44.7 | 51.3 | 30.6 | 31.6 | -0.348 | 108.2 | 11.4 | 70.1 | 61.4 | 26.2 | 0.859 | 100.2 | 501 | 477.1 | 53.7 | 446.1 | 1.797 | 424.5 | 18.03 | 105.5 | 32.1 | 41.2 | 12 | 106.2 | 29.6 | 4.76 | 64.9 | 26.5
167426.4 |  |  | 2334 | 73.5 | 44.8 | 51.6 | 30.6 | 31.6 | -0.358 | 108.3 | 11.4 | 70.1 | 62.4 | 26.3 | 0.877 | 100.2 | 503.1 | 479.1 | 53.7 | 448.1 | 1.855 | 424.7 | 18.66 | 105.5 | 32.2 | 41.3 | 12 | 106.5 | 29.5 | 4.87 | 65.8 | 26.5
167427.4 |  |  | 2365 | 75.1 | 45 | 51.8 | 30.7 | 31.6 | -0.235 | 108.2 | 11.4 | 70.1 | 63.3 | 26.3 | 0.895 | 100.2 | 505.2 | 481 | 53.8 | 450.4 | 1.866 | 426.5 | 19.39 | 105.9 | 32.2 | 41.4 | 12 | 107.3 | 29.5 | 4.99 | 66.7 | 26.7
167428.4 |  |  | 2398 | 76.8 | 45.1 | 51.9 | 30.7 | 31.6 | -0.273 | 108.5 | 11.4 | 70.1 | 64.1 | 26.4 | 0.913 | 100.2 | 507.4 | 483.2 | 53.9 | 452.7 | 1.972 | 427 | 20.09 | 106.1 | 32.1 | 41.5 | 12.1 | 107.6 | 29.4 | 5.1 | 67.8 | 26.7
167429.4 |  |  | 2430 | 78.5 | 45.2 | 52.1 | 30.7 | 31.6 | -0.248 | 108.8 | 11.4 | 70.1 | 65 | 26.3 | 0.933 | 100.2 | 509.5 | 484.8 | 53.9 | 455 | 1.998 | 427.7 | 20.78 | 106.3 | 32.1 | 41.7 | 12 | 108.1 | 29.4 | 5.21 | 68.8 | 26.7
167431.3 |  |  | 2486 | 81.5 | 45.4 | 52.4 | 30.8 | 31.5 | -0.168 | 108.3 | 11.4 | 70.1 | 66.9 | 26.4 | 0.965 | 100.2 | 512.8 | 487.8 | 53.9 | 459.8 | 2.135 | 426.6 | 22.02 | 115.7 | 32 | 41.9 | 12.1 | 116.2 | 29.4 | 5.42 | 70.5 | 26.7
167432.3 |  |  | 2499 | 83.4 | 45.6 | 52.7 | 30.8 | 31.4 | -0.182 | 108.6 | 11.4 | 70.1 | 68 | 26.6 | 0.981 | 100.2 | 513.1 | 488.1 | 54.1 | 462.6 | 2.095 | 427.1 | 22.7 | 115.4 | 32.1 | 42 | 12.1 | 115.9 | 29.4 | 5.52 | 71.2 | 26.8
167433.3 |  |  | 2500 | 85.4 | 45.7 | 52.8 | 30.8 | 31.4 | -0.105 | 108.8 | 11.4 | 70.1 | 69.2 | 26.7 | 0.986 | 100.2 | 512.5 | 487.5 | 54.1 | 465.5 | 2 | 426.2 | 23.21 | 113.6 | 32 | 42.2 | 12.1 | 114.1 | 29.3 | 5.62 | 72.1 | 26.9
167434.3 |  |  | 2500 | 87.6 | 45.8 | 53.1 | 30.9 | 31.4 | -0.101 | 108 | 11.4 | 70 | 70 | 26.8 | 0.991 | 100.2 | 512.2 | 487.1 | 54.2 | 468.3 | 2.067 | 427.3 | 23.6 | 113.1 | 32 | 42.3 | 12.1 | 113.4 | 29.3 | 5.71 | 72.9 | 27
167435.3 |  |  | 2501 | 89.4 | 46 | 53.3 | 30.8 | 31.4 | -0.116 | 108.2 | 11.4 | 70.1 | 70.6 | 26.8 | 0.988 | 100.2 | 511.8 | 486.8 | 54.4 | 471.3 | 2.17 | 427.2 | 24.16 | 113 | 32.1 | 42.4 | 12 | 113.4 | 29.3 | 5.8 | 73.7 | 27.1
167436.3 |  |  | 2500 | 90.9 | 46.1 | 53.4 | 30.8 | 31.4 | -0.121 | 108.3 | 11.4 | 70.1 | 70.8 | 26.8 | 0.987 | 100.2 | 511.4 | 486.4 | 54.6 | 474.3 | 2.214 | 428.2 | 24.43 | 113 | 32.1 | 42.4 | 12 | 113.4 | 29.3 | 5.88 | 74.5 | 27.1
167437.3 |  |  | 2500 | 92.2 | 46.2 | 53.6 | 30.8 | 31.3 | -0.032 | 108.5 | 11.4 | 70 | 70.7 | 26.8 | 0.986 | 100.2 | 511.2 | 485.8 | 54.5 | 477.6 | 2.163 | 427.4 | 24.48 | 112.9 | 32.1 | 42.5 | 12 | 113.4 | 29.3 | 5.97 | 75.1 | 27.1
167438.3 |  |  | 2500 | 93.1 | 46.4 | 53.7 | 30.9 | 31.3 | -0.036 | 107.7 | 11.4 | 70 | 70.6 | 26.9 | 0.988 | 100.2 | 510.4 | 485.2 | 54.7 | 480.6 | 2.129 | 427.5 | 24.64 | 112.9 | 32.1 | 42.6 | 12 | 113.4 | 29.3 | 6.04 | 75.5 | 27.1
167439.3 |  |  | 2500 | 93.8 | 46.6 | 53.9 | 30.9 | 31.3 | -0.039 | 107.8 | 11.4 | 70 | 70.5 | 26.9 | 0.987 | 100.2 | 510.2 | 484.9 | 54.8 | 483.5 | 2.194 | 426.3 | 24.67 | 112.9 | 32 | 42.7 | 12 | 113.7 | 29.3 | 6.11 | 75.9 | 27.2
167440.3 |  |  | 2500 | 94.4 | 46.7 | 54.1 | 30.9 | 31.3 | -0.046 | 107.9 | 11.4 | 70 | 70.4 | 27 | 0.985 | 100.2 | 509.9 | 484.4 | 54.8 | 486.3 | 2.126 | 426.8 | 24.77 | 112.9 | 32 | 42.8 | 12 | 113.8 | 29.3 | 6.17 | 76.1 | 27.3
167441.3 |  |  | 2501 | 94.7 | 46.8 | 54.2 | 30.9 | 31.2 | -0.081 | 108.2 | 11.4 | 70 | 70.4 | 27 | 0.981 | 100.2 | 510 | 484.4 | 55 | 489.1 | 2.14 | 427.1 | 25.79 | 112.3 | 31.9 | 42.9 | 12 | 109.7 | 29.2 | 6.23 | 76.7 | 27.3
167442.3 |  |  | 2499 | 95.4 | 46.9 | 54.3 | 30.9 | 31.2 | -0.06 | 108.2 | 11.4 | 70 | 70.4 | 27.1 | 0.985 | 100.2 | 509.2 | 483.8 | 55.1 | 491.8 | 2.153 | 428.1 | 25.29 | 111.5 | 31.9 | 42.9 | 12 | 110.6 | 29.3 | 6.29 | 77.3 | 27.4
167443.3 |  |  | 2500 | 95.8 | 47.1 | 54.5 | 31 | 31.2 | 0.001 | 107.5 | 11.4 | 70 | 70.4 | 27.2 | 0.99 | 100.2 | 508.8 | 483 | 55.1 | 494.4 | 2.188 | 427.9 | 24.43 | 111.1 | 31.9 | 43.1 | 12 | 110.5 | 29.2 | 6.34 | 78 | 27.5
167444.3 |  |  | 2500 | 96.4 | 47.2 | 54.6 | 31 | 31.2 | -0.023 | 107.6 | 11.4 | 70 | 70.5 | 27.2 | 0.99 | 100.2 | 508.5 | 482.9 | 55.3 | 496.9 | 2.156 | 427.9 | 25.55 | 112.9 | 31.9 | 43.2 | 12 | 118 | 29.2 | 6.4 | 78.3 | 27.6
167445.3 |  |  | 2500 | 96.4 | 47.3 | 54.7 | 31.1 | 31.1 | 0.038 | 107.4 | 11.4 | 70 | 70.8 | 27.3 | 0.991 | 100.2 | 508.1 | 482.4 | 55.3 | 499.4 | 2.144 | 426.7 | 25.3 | 116.3 | 31.9 | 43.2 | 12 | 116.4 | 29.3 | 6.44 | 78 | 27.6
167446.3 |  |  | 2501 | 96.6 | 47.3 | 54.9 | 31.1 | 31.1 | 0.002 | 107.7 | 11.4 | 70 | 71 | 27.3 | 0.988 | 100.2 | 508.2 | 482 | 55.4 | 501.7 | 2.178 | 426.6 | 24.77 | 114.8 | 31.9 | 43.3 | 12 | 115.3 | 29.2 | 6.49 | 78.2 | 27.8
167447.3 |  |  | 2500 | 97.1 | 47.5 | 54.9 | 31.1 | 31.1 | -0.007 | 107.9 | 11.4 | 70.1 | 70.9 | 27.4 | 0.986 | 100.2 | 508 | 481.8 | 55.5 | 504.1 | 2.189 | 426.5 | 26.46 | 115.1 | 31.9 | 43.5 | 12.1 | 115.6 | 29.2 | 6.53 | 78.5 | 27.8
167448.3 |  |  | 2500 | 97.7 | 47.7 | 55.1 | 31.1 | 31.1 | 0.018 | 107.6 | 11.4 | 70 | 70.7 | 27.4 | 0.989 | 100.2 | 507.2 | 481.4 | 55.6 | 506.7 | 2.189 | 428.2 | 25.41 | 115.2 | 31.9 | 43.6 | 12.1 | 115.8 | 29.3 | 6.58 | 78.5 | 27.9
167449.3 |  |  | 2501 | 98.1 | 47.8 | 55.2 | 31.1 | 31 | -0.004 | 107.8 | 11.4 | 70.1 | 70.5 | 27.6 | 0.988 | 100.2 | 507.1 | 480.9 | 55.7 | 508.9 | 2.13 | 428.1 | 25.21 | 115.2 | 31.9 | 43.7 | 12.1 | 115.8 | 29.2 | 6.62 | 78.8 | 28
167450.3 |  |  | 2501 | 98.4 | 47.9 | 55.3 | 31.1 | 31 | -0.012 | 107.4 | 11.4 | 70.1 | 70.3 | 27.6 | 0.989 | 100.2 | 506.9 | 480.6 | 55.8 | 511.2 | 2.128 | 427.9 | 26.8 | 115.4 | 31.8 | 43.8 | 12.1 | 116.4 | 29.2 | 6.66 | 78.9 | 28.1
167451.3 |  |  | 2499 | 98.8 | 48 | 55.4 | 31.1 | 30.9 | 0.01 | 107.2 | 11.4 | 70.1 | 70.1 | 27.7 | 0.991 | 100.2 | 506.1 | 480.1 | 55.9 | 513.3 | 2.093 | 426.9 | 25.55 | 115.5 | 31.9 | 43.9 | 12.1 | 116.4 | 29.2 | 6.69 | 79 | 28.2
167452.3 |  |  | 2501 | 99.5 | 48.1 | 55.5 | 31.1 | 30.8 | -0.019 | 107.6 | 11.4 | 70.1 | 70 | 27.7 | 0.985 | 100.3 | 506.4 | 480 | 55.9 | 515.4 | 2.135 | 426.7 | 26.43 | 115.6 | 31.9 | 44 | 12.1 | 116.3 | 29.2 | 6.73 | 79.4 | 28.2
167453.3 |  |  | 2498 | 100.2 | 48.2 | 55.6 | 31.1 | 30.8 | 0.042 | 107.7 | 11.4 | 70.1 | 69.9 | 27.7 | 0.987 | 100.2 | 506.1 | 479.7 | 56.1 | 517.5 | 2.159 | 426.7 | 27.09 | 115.5 | 31.9 | 44.1 | 12 | 116.3 | 29.2 | 6.76 | 79.8 | 28.3
167454.3 |  |  | 2500 | 100.7 | 48.4 | 55.8 | 31.1 | 30.8 | 0.064 | 107.5 | 11.3 | 70.1 | 69.8 | 27.9 | 0.99 | 100.3 | 505.5 | 479.1 | 56.3 | 519.4 | 2.193 | 427.9 | 25.85 | 115.6 | 31.9 | 44.2 | 12 | 115.9 | 29.2 | 6.8 | 79.9 | 28.4
167455.3 |  |  | 2501 | 101.1 | 48.5 | 55.9 | 31.1 | 30.8 | 0.037 | 107.7 | 11.4 | 70.1 | 69.7 | 27.9 | 0.988 | 100.2 | 505.4 | 478.7 | 56.4 | 521.4 | 2.228 | 428.4 | 26.05 | 115.4 | 31.8 | 44.3 | 12 | 115.5 | 29.2 | 6.83 | 80.2 | 28.4
167456.3 |  |  | 2500 | 101.3 | 48.6 | 56 | 31.2 | 30.8 | 0.024 | 107.9 | 11.4 | 70.1 | 69.7 | 27.9 | 0.988 | 100.3 | 505.1 | 478.5 | 56.6 | 523.4 | 2.218 | 428.8 | 27.18 | 115.3 | 31.8 | 44.4 | 12 | 115.8 | 29.2 | 6.86 | 80.4 | 28.5
167457.3 |  |  | 2499 | 101.7 | 48.7 | 56.2 | 31.2 | 30.7 | 0.043 | 107.7 | 11.3 | 70.1 | 69.8 | 27.8 | 0.991 | 100.3 | 504.6 | 478.1 | 56.6 | 525.2 | 2.242 | 427.4 | 26.82 | 115.3 | 31.7 | 44.5 | 12 | 115.8 | 29.2 | 6.89 | 80.4 | 28.4
167458.3 |  |  | 2500 | 102.1 | 48.9 | 56.2 | 31.2 | 30.7 | 0.038 | 107.3 | 11.3 | 70.1 | 69.8 | 27.8 | 0.987 | 100.3 | 504.5 | 477.7 | 56.7 | 527.1 | 2.258 | 426.7 | 26.45 | 115.3 | 31.8 | 44.7 | 12 | 115.8 | 29.2 | 6.92 | 80.5 | 28.6
167459.3 |  |  | 2501 | 102.5 | 48.9 | 56.3 | 31.2 | 30.7 | 0.022 | 107.4 | 11.4 | 70.1 | 69.9 | 27.9 | 0.989 | 100.3 | 504.4 | 477.4 | 56.7 | 529.1 | 2.229 | 426.6 | 27.08 | 115.4 | 31.8 | 44.8 | 12 | 116.5 | 29.2 | 6.94 | 80.8 | 28.6
167460.3 |  |  | 2500 | 103 | 49.1 | 56.3 | 31.1 | 30.7 | 0.024 | 107.4 | 11.3 | 70.1 | 69.8 | 27.9 | 0.984 | 100.3 | 503.9 | 477 | 56.8 | 530.9 | 2.176 | 428 | 27.11 | 115.5 | 31.8 | 44.9 | 12 | 116.6 | 29.1 | 6.97 | 81 | 28.7
167461.3 |  |  | 2500 | 103.6 | 49.3 | 56.5 | 31.2 | 30.6 | 0.023 | 107.5 | 11.3 | 70.1 | 69.7 | 27.9 | 0.985 | 100.2 | 503.9 | 476.9 | 56.9 | 532.6 | 2.211 | 428.5 | 27.22 | 115.5 | 31.8 | 45.1 | 12 | 116.4 | 29.1 | 6.99 | 81.2 | 28.7
167462.3 |  |  | 2500 | 103.8 | 49.4 | 56.6 | 31.2 | 30.6 | 0.024 | 107.5 | 11.3 | 70.1 | 69.6 | 28.1 | 0.988 | 100.2 | 503.3 | 476.5 | 57 | 534.3 | 2.19 | 428.8 | 27.08 | 115.5 | 31.8 | 45.3 | 12 | 116.1 | 29.1 | 7.01 | 81.4 | 28.8
167463.3 |  |  | 2501 | 103.9 | 49.6 | 56.7 | 31.1 | 30.6 | 0.02 | 107.6 | 11.3 | 70.1 | 69.7 | 28.1 | 0.99 | 100.2 | 502.5 | 476 | 57.1 | 535.8 | 2.127 | 427.9 | 27.37 | 115.5 | 31.8 | 45.3 | 12 | 116 | 29.1 | 7.03 | 81.7 | 28.8
167464.3 |  |  | 2500 | 104 | 49.7 | 56.9 | 31.2 | 30.6 | 0.019 | 107.6 | 11.4 | 70.1 | 69.7 | 28.2 | 0.988 | 100.2 | 502.7 | 475.6 | 57.3 | 537.5 | 2.158 | 426.8 | 27.24 | 115.5 | 31.8 | 45.5 | 12 | 116.1 | 29.1 | 7.05 | 81.9 | 28.9
167465.3 |  |  | 2500 | 104.5 | 49.8 | 56.9 | 31.2 | 30.5 | 0.011 | 107.7 | 11.3 | 70.1 | 69.7 | 28.2 | 0.986 | 100.2 | 502.3 | 475.1 | 57.3 | 539.1 | 2.089 | 426.7 | 27.64 | 115.5 | 31.8 | 45.6 | 12 | 116.3 | 29.1 | 7.07 | 82.1 | 29
167466.3 |  |  | 2500 | 104.8 | 49.9 | 57.1 | 31.3 | 30.5 | 0.012 | 107.6 | 11.3 | 70.1 | 69.6 | 28.3 | 0.984 | 100.2 | 501.9 | 474.6 | 57.4 | 540.6 | 2.036 | 428 | 27.57 | 115.5 | 31.8 | 45.7 | 12 | 116.5 | 29.1 | 7.09 | 82.2 | 29.1
167467.3 |  |  | 2499 | 105.1 | 50.1 | 57.2 | 31.2 | 30.5 | 0.01 | 107.6 | 11.3 | 70.1 | 69.7 | 28.3 | 0.984 | 100.2 | 501.5 | 474.2 | 57.6 | 542.1 | 2.005 | 428.7 | 27.46 | 115.6 | 31.8 | 45.8 | 12 | 116.8 | 29.1 | 7.11 | 82.3 | 29.2
167468.3 |  |  | 2500 | 105 | 50.2 | 57.3 | 31.2 | 30.5 | 0.014 | 106.6 | 11.3 | 70.1 | 69.7 | 28.4 | 0.985 | 100.2 | 501.2 | 474 | 57.7 | 543.5 | 2 | 428.5 | 27.43 | 115.8 | 31.8 | 45.9 | 12 | 117.5 | 29.1 | 7.13 | 82.4 | 29.2
167469.3 |  |  | 2501 | 105.3 | 50.3 | 57.4 | 31.2 | 30.5 | 0.002 | 106.7 | 11.3 | 70.2 | 69.8 | 28.4 | 0.99 | 100.2 | 500.8 | 473.4 | 57.7 | 544.9 | 1.965 | 428.1 | 27.91 | 116.1 | 31.8 | 46.1 | 12 | 118.1 | 29.1 | 7.15 | 82.5 | 29.3
167470.3 |  |  | 2500 | 105.6 | 50.4 | 57.6 | 31.3 | 30.5 | 0.012 | 106.7 | 11.3 | 70.2 | 69.9 | 28.4 | 0.987 | 100.2 | 500.6 | 473.2 | 57.8 | 546.4 | 1.962 | 426.6 | 27.75 | 116.4 | 31.8 | 46.2 | 12 | 118.5 | 29.1 | 7.17 | 82.6 | 29.4
167471.3 |  |  | 2500 | 105.8 | 50.6 | 57.7 | 31.3 | 30.5 | 0.016 | 106.7 | 11.3 | 70.2 | 69.9 | 28.6 | 0.986 | 100.2 | 500.3 | 472.9 | 57.9 | 547.7 | 1.954 | 426.7 | 27.49 | 116.7 | 31.7 | 46.3 | 12 | 118.6 | 29.1 | 7.19 | 82.7 | 29.5
167472.3 |  |  | 2501 | 106 | 50.7 | 57.8 | 31.3 | 30.4 | 0.035 | 106.8 | 11.3 | 70.2 | 70 | 28.6 | 0.987 | 100.2 | 500 | 472.5 | 58 | 549 | 1.954 | 427.7 | 27.99 | 116.8 | 31.7 | 46.4 | 12 | 118.5 | 29 | 7.2 | 82.9 | 29.5
167473.3 |  |  | 2500 | 106.3 | 50.8 | 57.8 | 31.3 | 30.4 | 0.041 | 106.8 | 11.3 | 70.1 | 70.1 | 28.7 | 0.986 | 100.2 | 499.9 | 472.3 | 58.1 | 550.3 | 2.016 | 428.5 | 28.13 | 116.9 | 31.8 | 46.5 | 12 | 118.6 | 29.1 | 7.22 | 83.2 | 29.6
167474.3 |  |  | 2499 | 106.8 | 51.1 | 58 | 31.3 | 30.4 | 0.04 | 106.8 | 11.3 | 70.1 | 70.1 | 28.7 | 0.987 | 100.2 | 499.3 | 471.8 | 58.3 | 551.5 | 2.044 | 428.6 | 28.04 | 117 | 31.7 | 46.7 | 12 | 118.4 | 29.1 | 7.24 | 83.4 | 29.6
167475.3 |  |  | 2499 | 107.1 | 51.2 | 58.1 | 31.3 | 30.4 | 0.034 | 106.8 | 11.3 | 70.1 | 70 | 28.7 | 0.989 | 100.2 | 498.8 | 471.3 | 58.4 | 552.7 | 2.011 | 428.3 | 28.2 | 117 | 31.7 | 46.8 | 12 | 118.1 | 29 | 7.25 | 83.6 | 29.7
167476.3 |  |  | 2501 | 107.4 | 51.3 | 58.1 | 31.3 | 30.4 | 0.03 | 106.9 | 11.3 | 70.1 | 70 | 28.7 | 0.988 | 100.2 | 499.1 | 471.1 | 58.4 | 553.9 | 1.998 | 426.8 | 28.16 | 116.9 | 31.7 | 46.9 | 12 | 118.2 | 29 | 7.27 | 83.8 | 29.8
167477.3 |  |  | 2502 | 107.8 | 51.4 | 58.2 | 31.3 | 30.4 | 0.027 | 107 | 11.3 | 70.1 | 70 | 28.6 | 0.988 | 100.2 | 498.6 | 470.7 | 58.5 | 555.1 | 1.992 | 426.8 | 28.53 | 116.9 | 31.7 | 47 | 12 | 118.1 | 29 | 7.28 | 83.9 | 29.8
167478.3 |  |  | 2501 | 108.2 | 51.5 | 58.3 | 31.3 | 30.4 | 0.025 | 107.1 | 11.3 | 70.1 | 70.3 | 28.7 | 0.989 | 100.2 | 498.3 | 470.4 | 58.6 | 556.2 | 2.007 | 427.2 | 28.46 | 116.9 | 31.7 | 47.2 | 12 | 118 | 29.1 | 7.3 | 84.1 | 29.9
167479.3 |  |  | 2501 | 108.6 | 51.7 | 58.4 | 31.3 | 30.4 | 0.021 | 107.1 | 11.3 | 70.1 | 70.9 | 28.7 | 0.985 | 100.2 | 497.9 | 469.9 | 58.7 | 557.3 | 1.997 | 428.6 | 28.52 | 116.9 | 31.7 | 47.3 | 12 | 118.3 | 29 | 7.32 | 84.3 | 29.9
167480.3 |  |  | 2501 | 108.9 | 51.7 | 58.5 | 31.3 | 30.4 | 0.019 | 107.2 | 11.3 | 70.1 | 71.3 | 28.8 | 0.989 | 100.2 | 497.5 | 469.6 | 58.8 | 558.4 | 1.962 | 428.3 | 28.48 | 116.9 | 31.7 | 47.4 | 12 | 118.4 | 28.9 | 7.33 | 84.5 | 29.9
167481.3 |  |  | 2499 | 109.2 | 51.9 | 58.6 | 31.3 | 30.4 | 0.022 | 107.2 | 11.3 | 70.1 | 71.7 | 28.9 | 0.991 | 100.2 | 497.1 | 469 | 58.8 | 559.7 | 1.942 | 428.4 | 28.64 | 117 | 31.7 | 47.6 | 12 | 118.3 | 29.1 | 7.35 | 84.6 | 30
167482.3 |  |  | 2500 | 109.5 | 51.9 | 58.7 | 31.3 | 30.3 | 0.016 | 107.2 | 11.3 | 70.1 | 71.6 | 29 | 0.989 | 100.2 | 497.1 | 469 | 58.9 | 560.7 | 1.944 | 426.8 | 28.84 | 116.9 | 31.7 | 47.7 | 12 | 117.9 | 29 | 7.36 | 84.7 | 30.2
167483.3 |  |  | 2500 | 109.9 | 52.1 | 58.8 | 31.3 | 30.3 | 0.011 | 107.4 | 11.3 | 70.1 | 71.2 | 29.1 | 0.989 | 100.2 | 496.8 | 468.6 | 59.1 | 561.8 | 1.941 | 426.7 | 29.06 | 116.8 | 31.7 | 47.8 | 12 | 117.7 | 29 | 7.38 | 85.1 | 30.2
167484.3 |  |  | 2500 | 110.5 | 52.3 | 58.9 | 31.3 | 30.3 | 0.01 | 107.4 | 11.3 | 70.1 | 70.8 | 29.2 | 0.989 | 100.2 | 496.5 | 468.1 | 59.2 | 562.8 | 1.937 | 426.9 | 29.06 | 116.7 | 31.7 | 47.9 | 12 | 117.5 | 28.9 | 7.39 | 85.4 | 30.2
167485.3 |  |  | 2500 | 111.2 | 52.4 | 59 | 31.3 | 30.3 | 0.02 | 107.5 | 11.3 | 70.1 | 70.4 | 29.2 | 0.987 | 100.3 | 496.2 | 467.7 | 59.3 | 563.9 | 1.994 | 428.1 | 29.27 | 116.8 | 31.7 | 48.1 | 12 | 117.7 | 28.9 | 7.41 | 85.7 | 30.3
167486.3 |  |  | 2500 | 111.6 | 52.5 | 59.1 | 31.3 | 30.3 | 0.032 | 107.5 | 11.3 | 70.1 | 70.2 | 29.2 | 0.986 | 100.2 | 495.5 | 467.3 | 59.4 | 564.9 | 2.044 | 428.2 | 29.19 | 116.7 | 31.7 | 48.2 | 12 | 118 | 29 | 7.42 | 85.9 | 30.4
167487.3 |  |  | 2500 | 111.7 | 52.7 | 59.2 | 31.3 | 30.3 | 0.048 | 107.4 | 11.3 | 70.1 | 70.1 | 29.4 | 0.99 | 100.3 | 495.4 | 466.9 | 59.4 | 566 | 2.013 | 428.6 | 29.33 | 116.9 | 31.7 | 48.3 | 12 | 118.5 | 28.9 | 7.44 | 86 | 30.4
167488.3 |  |  | 2499 | 111.8 | 52.8 | 59.3 | 31.3 | 30.3 | 0.043 | 107.4 | 11.3 | 70.1 | 70.2 | 29.3 | 0.988 | 100.3 | 494.9 | 466.4 | 59.6 | 567 | 2.001 | 426.9 | 29.14 | 117.1 | 31.7 | 48.4 | 12 | 119 | 28.9 | 7.46 | 86 | 30.5
167489.3 |  |  | 2500 | 111.8 | 53 | 59.5 | 31.3 | 30.2 | 0.051 | 107.3 | 11.3 | 70.1 | 70.2 | 29.5 | 0.987 | 100.3 | 494.7 | 466.1 | 59.6 | 568 | 1.989 | 427.2 | 29.09 | 117.3 | 31.6 | 48.4 | 12 | 119.5 | 28.9 | 7.47 | 85.9 | 30.6
167490.3 |  |  | 2501 | 111.6 | 53.1 | 59.6 | 31.3 | 30.2 | 0.045 | 107.4 | 11.3 | 70 | 70.2 | 29.6 | 0.986 | 100.3 | 494.6 | 465.7 | 59.7 | 568.9 | 1.988 | 426.5 | 29.35 | 117.6 | 31.7 | 48.6 | 12 | 119.9 | 28.8 | 7.49 | 86 | 30.7
167491.3 |  |  | 2501 | 111.7 | 53.2 | 59.7 | 31.4 | 30.2 | 0.041 | 107.5 | 11.3 | 70.1 | 70.2 | 29.7 | 0.987 | 100.3 | 494.2 | 465.5 | 59.9 | 569.9 | 2.031 | 427.7 | 29.37 | 118 | 31.6 | 48.8 | 12 | 120.2 | 28.9 | 7.51 | 86.2 | 30.7
167492.3 |  |  | 2500 | 112 | 53.3 | 59.8 | 31.4 | 30.2 | 0.038 | 107.5 | 11.3 | 70 | 70.2 | 29.8 | 0.984 | 100.3 | 493.9 | 465.1 | 59.9 | 570.8 | 2.032 | 427.8 | 29.43 | 118.3 | 31.6 | 48.9 | 12.1 | 120.2 | 28.8 | 7.53 | 86.4 | 30.8
167493.3 |  |  | 2500 | 112.5 | 53.4 | 59.9 | 31.4 | 30.2 | 0.034 | 107.6 | 11.3 | 70 | 70.2 | 29.9 | 0.989 | 100.3 | 493.5 | 464.8 | 60 | 571.7 | 2.025 | 428.7 | 29.57 | 118.6 | 31.7 | 49 | 12.1 | 120 | 28.9 | 7.54 | 86.7 | 30.8
167494.3 |  |  | 2500 | 112.9 | 53.6 | 59.9 | 31.4 | 30.2 | 0.034 | 107.6 | 11.3 | 70 | 70.3 | 29.9 | 0.99 | 100.2 | 493.1 | 464.1 | 60.1 | 572.5 | 2.001 | 427.3 | 29.62 | 118.6 | 31.6 | 49.2 | 12.1 | 119.8 | 28.9 | 7.56 | 86.9 | 30.9
167495.3 |  |  | 2500 | 113.3 | 53.7 | 60 | 31.4 | 30.2 | 0.025 | 107.7 | 11.3 | 70 | 70.3 | 29.9 | 0.987 | 100.2 | 492.8 | 463.8 | 60.1 | 573.3 | 2.001 | 427.2 | 29.87 | 118.7 | 31.6 | 49.4 | 12.1 | 119.7 | 28.9 | 7.57 | 87.2 | 30.9
167496.3 |  |  | 2501 | 113.8 | 53.9 | 60.1 | 31.4 | 30.2 | 0.024 | 107.8 | 11.3 | 70 | 70.3 | 30.1 | 0.986 | 100.2 | 492.8 | 463.6 | 60.2 | 574.1 | 2.026 | 426.5 | 29.94 | 118.6 | 31.6 | 49.5 | 12 | 119.6 | 28.9 | 7.59 | 87.5 | 31.1
167497.3 |  |  | 2500 | 114.2 | 54.1 | 60.2 | 31.4 | 30.2 | 0.024 | 107.8 | 11.3 | 70 | 70.2 | 30.2 | 0.987 | 100.2 | 492.3 | 463.2 | 60.3 | 575 | 2.029 | 427.6 | 30.07 | 118.6 | 31.6 | 49.6 | 12 | 119.6 | 28.8 | 7.61 | 87.6 | 31.1
167498.3 |  |  | 2500 | 114.4 | 54.2 | 60.3 | 31.4 | 30.2 | 0.026 | 107.7 | 11.3 | 70.1 | 70.2 | 30.2 | 0.985 | 100.2 | 491.9 | 462.8 | 60.4 | 575.8 | 2.025 | 427.2 | 30.02 | 118.5 | 31.6 | 49.7 | 12 | 119.3 | 28.8 | 7.62 | 87.7 | 31.1
167499.3 |  |  | 2500 | 114.6 | 54.3 | 60.3 | 31.4 | 30.2 | 0.026 | 107.8 | 11.3 | 70 | 70.2 | 30.2 | 0.987 | 100.2 | 491.7 | 462.4 | 60.5 | 576.6 | 2.045 | 428.3 | 30.13 | 118.4 | 31.5 | 49.9 | 12 | 119 | 28.8 | 7.64 | 87.7 | 31.1
167500.3 |  |  | 2500 | 114.9 | 54.5 | 60.4 | 31.4 | 30.2 | 0.021 | 106.7 | 11.3 | 70.1 | 70.4 | 30.2 | 0.987 | 100.2 | 491.5 | 462 | 60.6 | 577.5 | 2.033 | 427.4 | 30.16 | 118.3 | 31.5 | 50 | 12 | 119 | 28.8 | 7.65 | 87.8 | 31.2
167501.3 |  |  | 2500 | 115.1 | 54.6 | 60.6 | 31.4 | 30.2 | 0.024 | 106.6 | 11.3 | 70.1 | 70.6 | 30.3 | 0.986 | 100.2 | 491.4 | 461.9 | 60.8 | 578.3 | 2.015 | 427.2 | 30.31 | 118.2 | 31.6 | 50.1 | 12 | 119 | 28.7 | 7.67 | 87.8 | 31.3
167502.3 |  |  | 2500 | 115.4 | 54.7 | 60.6 | 31.4 | 30.2 | 0.032 | 106.7 | 11.3 | 70.1 | 70.8 | 30.2 | 0.986 | 100.2 | 491.2 | 461.4 | 60.8 | 579.1 | 2.029 | 426.2 | 30.44 | 118.1 | 31.5 | 50.2 | 12 | 118.6 | 28.7 | 7.69 | 87.9 | 31.3
167503.3 |  |  | 2500 | 115.7 | 54.8 | 60.8 | 31.4 | 30.2 | 0.036 | 106.8 | 11.4 | 70.1 | 71 | 30.2 | 0.987 | 100.2 | 490.8 | 461.3 | 60.9 | 580.1 | 2.02 | 427.3 | 30.51 | 117.9 | 31.5 | 50.3 | 12 | 118.4 | 28.8 | 7.7 | 88.1 | 31.4
167504.3 |  |  | 2500 | 116 | 54.9 | 60.8 | 31.4 | 30.2 | 0.047 | 106.7 | 11.4 | 70.1 | 71 | 30.4 | 0.985 | 100.2 | 490.6 | 460.9 | 60.9 | 580.8 | 2.035 | 427 | 30.4 | 117.9 | 31.5 | 50.5 | 12 | 118.3 | 28.7 | 7.72 | 88.2 | 31.4
167505.3 |  |  | 2499 | 116.2 | 55.1 | 60.9 | 31.4 | 30.2 | 0.05 | 106.8 | 11.3 | 70.1 | 71 | 30.4 | 0.986 | 100.2 | 490.5 | 460.5 | 61.1 | 581.6 | 2.035 | 427.8 | 30.45 | 117.9 | 31.6 | 50.6 | 12 | 118.7 | 28.8 | 7.73 | 88.3 | 31.5
167506.3 |  |  | 2500 | 116.1 | 55.1 | 61.1 | 31.4 | 30.1 | 0.052 | 106.7 | 11.4 | 70.1 | 71.1 | 30.6 | 0.988 | 100.2 | 490.4 | 460.2 | 61.2 | 582.5 | 2.066 | 427.5 | 30.37 | 118 | 31.6 | 50.6 | 12 | 119.3 | 28.8 | 7.74 | 88.4 | 31.7
167507.3 |  |  | 2500 | 115.9 | 55.3 | 61.1 | 31.4 | 30.2 | 0.05 | 106.7 | 11.3 | 70.1 | 71.2 | 30.5 | 0.987 | 100.2 | 489.7 | 459.6 | 61.3 | 583.3 | 2.059 | 427.5 | 30.36 | 118.1 | 31.6 | 50.8 | 12 | 119.7 | 28.8 | 7.75 | 88.3 | 31.6
167508.3 |  |  | 2500 | 115.7 | 55.4 | 61.2 | 31.5 | 30.2 | 0.053 | 106.7 | 11.3 | 70.1 | 71.3 | 30.6 | 0.986 | 100.2 | 489.6 | 459.5 | 61.4 | 584.1 | 2.028 | 426.1 | 30.26 | 118.4 | 31.4 | 50.9 | 12 | 120.2 | 28.9 | 7.77 | 88.2 | 31.7
167509.3 |  |  | 2501 | 115.6 | 55.6 | 61.3 | 31.5 | 30.2 | 0.048 | 106.7 | 11.3 | 70.1 | 71.2 | 30.6 | 0.987 | 100.2 | 489.2 | 459 | 61.5 | 584.8 | 2.001 | 426.1 | 30.22 | 118.6 | 31.5 | 51.1 | 12.1 | 120.7 | 28.9 | 7.78 | 88.2 | 31.8
167510.3 |  |  | 2500 | 115.6 | 55.7 | 61.4 | 31.4 | 30.2 | 0.055 | 106.8 | 11.4 | 70.1 | 71.2 | 30.6 | 0.985 | 100.2 | 489 | 458.7 | 61.6 | 585.5 | 2.071 | 426.5 | 30.2 | 118.8 | 31.6 | 51.1 | 12.1 | 121.4 | 28.8 | 7.79 | 88.2 | 31.9
167511.3 |  |  | 2501 | 115.5 | 55.8 | 61.6 | 31.5 | 30.2 | 0.051 | 106.8 | 11.4 | 70.1 | 71.2 | 30.7 | 0.985 | 100.2 | 488.7 | 458.2 | 61.7 | 586.1 | 2.069 | 427.4 | 30.2 | 119.1 | 31.6 | 51.2 | 12.1 | 121.8 | 28.8 | 7.8 | 88.3 | 31.9
167512.3 |  |  | 2501 | 115.8 | 55.8 | 61.7 | 31.4 | 30.1 | 0.052 | 106.8 | 11.3 | 70.1 | 71.3 | 30.7 | 0.988 | 100.2 | 488.1 | 457.6 | 61.8 | 586.8 | 2.083 | 427.3 | 30.34 | 119.5 | 31.6 | 51.2 | 12.1 | 121.7 | 28.7 | 7.81 | 88.4 | 31.9
167513.3 |  |  | 2499 | 115.9 | 55.9 | 61.8 | 31.5 | 30.1 | 0.049 | 106.9 | 11.4 | 70.1 | 71.3 | 30.7 | 0.986 | 100.2 | 488 | 457.2 | 61.9 | 587.3 | 2 | 427.6 | 30.31 | 119.7 | 31.6 | 51.3 | 12 | 121.6 | 28.7 | 7.81 | 88.4 | 32.1
167514.3 |  |  | 2498 | 116.2 | 56 | 61.8 | 31.5 | 30.2 | 0.039 | 107.1 | 11.4 | 70.1 | 71.3 | 30.7 | 0.99 | 100.2 | 487.5 | 456.9 | 62 | 588 | 2.038 | 426 | 30.63 | 119.9 | 31.6 | 51.4 | 12 | 121.6 | 28.7 | 7.82 | 88.7 | 32
167515.3 |  |  | 2499 | 116.6 | 56.1 | 61.9 | 31.5 | 30.2 | 0.04 | 107.2 | 11.3 | 70.1 | 71.1 | 30.8 | 0.987 | 100.2 | 487.3 | 456.5 | 62 | 588.4 | 2.07 | 425.8 | 30.63 | 120.1 | 31.6 | 51.4 | 12 | 121 | 28.7 | 7.83 | 89.1 | 32.1
167516.3 |  |  | 2501 | 117.2 | 56.3 | 62 | 31.5 | 30.2 | 0.042 | 107.3 | 11.3 | 70.1 | 70.6 | 30.8 | 0.985 | 100.3 | 487.1 | 456.1 | 62.1 | 589.1 | 2.078 | 425.9 | 30.83 | 119.8 | 31.5 | 51.4 | 12 | 120.1 | 28.7 | 7.84 | 89.3 | 32.2
167517.3 |  |  | 2499 | 117.6 | 56.3 | 62.1 | 31.6 | 30.1 | 0.06 | 107 | 11.3 | 70.1 | 70.1 | 30.9 | 0.984 | 100.2 | 486.8 | 455.4 | 62.2 | 589.6 | 2.062 | 427.7 | 30.08 | 119.3 | 31.5 | 51.4 | 12 | 119.6 | 28.7 | 7.84 | 89 | 32.2
167518.3 |  |  | 2500 | 116.9 | 56.4 | 62.2 | 31.5 | 30.1 | 0.034 | 107.2 | 11.3 | 70.1 | 69.8 | 31 | 0.986 | 100.3 | 486.8 | 455.2 | 62.3 | 590.3 | 2.06 | 428.3 | 30.67 | 119 | 31.5 | 51.4 | 12 | 119.7 | 28.7 | 7.85 | 88.8 | 32.3
167519.3 |  |  | 2500 | 116.9 | 56.5 | 62.3 | 31.5 | 30.1 | 0.032 | 107.4 | 11.3 | 70.1 | 69.7 | 31.1 | 0.99 | 100.3 | 486.3 | 454.8 | 62.3 | 590.9 | 2.069 | 428.2 | 30.7 | 119.1 | 31.5 | 51.5 | 12 | 120.7 | 28.8 | 7.86 | 89.2 | 32.4
167520.3 |  |  | 2500 | 117.1 | 56.6 | 62.3 | 31.6 | 30.1 | 0.032 | 107.4 | 11.4 | 70.2 | 69.7 | 31.2 | 0.987 | 100.3 | 486 | 454.3 | 62.4 | 591.4 | 2.025 | 426.9 | 30.81 | 119.4 | 31.5 | 51.6 | 12 | 121.1 | 28.7 | 7.86 | 89.4 | 32.4
167521.3 |  |  | 2500 | 117.9 | 56.6 | 62.4 | 31.5 | 30.1 | 0.034 | 107.4 | 11.3 | 70.2 | 69.8 | 31.2 | 0.987 | 100.3 | 485.5 | 453.8 | 62.5 | 592.1 | 2.066 | 426.2 | 30.84 | 119.5 | 31.5 | 51.6 | 12 | 121.1 | 28.7 | 7.87 | 89.6 | 32.4
167522.3 |  |  | 2501 | 117.9 | 56.7 | 62.6 | 31.5 | 30.1 | 0.034 | 107.5 | 11.3 | 70.2 | 69.9 | 31.2 | 0.985 | 100.3 | 485.4 | 453.7 | 62.6 | 592.6 | 2.071 | 426.3 | 30.89 | 119.6 | 31.5 | 51.6 | 12 | 121.1 | 28.7 | 7.87 | 89.7 | 32.5
167523.3 |  |  | 2500 | 117.9 | 56.7 | 62.7 | 31.5 | 30.1 | 0.033 | 107.5 | 11.4 | 70.1 | 69.9 | 31.3 | 0.985 | 100.3 | 485 | 453.2 | 62.6 | 593.2 | 2.069 | 427 | 30.87 | 119.6 | 31.4 | 51.7 | 12 | 120.7 | 28.7 | 7.88 | 89.8 | 32.6
167524.3 |  |  | 2500 | 117.9 | 56.7 | 62.7 | 31.6 | 30.1 | 0.036 | 107.5 | 11.3 | 70.1 | 69.9 | 31.4 | 0.985 | 100.3 | 484.7 | 452.5 | 62.7 | 593.8 | 2.029 | 428.5 | 30.68 | 119.5 | 31.4 | 51.7 | 12 | 120.6 | 28.7 | 7.89 | 89.8 | 32.6
167525.3 |  |  | 2501 | 117.9 | 56.8 | 62.8 | 31.5 | 30.1 | 0.032 | 107.5 | 11.3 | 70.1 | 70 | 31.4 | 0.99 | 100.3 | 484.6 | 452.5 | 62.8 | 594.3 | 2.05 | 428.3 | 30.87 | 119.5 | 31.5 | 51.7 | 12.1 | 120.6 | 28.7 | 7.89 | 89.8 | 32.7
167526.3 |  |  | 2501 | 117.9 | 56.8 | 62.9 | 31.5 | 30.1 | 0.037 | 107.5 | 11.3 | 70.1 | 70.1 | 31.4 | 0.988 | 100.3 | 484.2 | 452 | 62.8 | 594.9 | 2.042 | 427.5 | 30.85 | 119.5 | 31.4 | 51.7 | 12.1 | 120.7 | 28.7 | 7.9 | 89.7 | 32.7
167527.3 |  |  | 2501 | 118 | 56.8 | 62.9 | 31.5 | 30.1 | 0.031 | 107.5 | 11.3 | 70.1 | 70.1 | 31.5 | 0.986 | 100.2 | 483.8 | 451.5 | 62.9 | 595.5 | 2.054 | 426 | 30.88 | 119.3 | 31.5 | 51.8 | 12.1 | 120.7 | 28.7 | 7.9 | 89.7 | 32.8
167528.3 |  |  | 2501 | 118.1 | 56.9 | 63 | 31.5 | 30.1 | 0.032 | 107.4 | 11.3 | 70.1 | 70.1 | 31.6 | 0.985 | 100.2 | 483.6 | 451.5 | 63 | 595.9 | 2.071 | 425.9 | 30.92 | 119.4 | 31.5 | 51.8 | 12 | 120.8 | 28.7 | 7.9 | 89.6 | 32.9
167529.3 |  |  | 2500 | 118.1 | 57 | 63.1 | 31.5 | 30.1 | 0.037 | 107.4 | 11.4 | 70.1 | 70.1 | 31.7 | 0.984 | 100.2 | 483.3 | 451.1 | 63.2 | 596.6 | 2.054 | 427 | 30.96 | 119.5 | 31.6 | 51.8 | 12 | 121.1 | 28.7 | 7.91 | 89.6 | 32.9
167530.3 |  |  | 2500 | 118 | 57.1 | 63.2 | 31.6 | 30.1 | 0.034 | 107.5 | 11.3 | 70.1 | 70.1 | 31.8 | 0.986 | 100.2 | 483.2 | 450.8 | 63.4 | 597.1 | 2.051 | 428.5 | 30.91 | 119.7 | 31.6 | 51.9 | 12 | 121.5 | 28.7 | 7.91 | 89.7 | 33.2
167531.3 |  |  | 2499 | 118.3 | 57.1 | 63.3 | 31.6 | 30.1 | 0.03 | 107.7 | 11.3 | 70.1 | 70 | 31.8 | 0.989 | 100.2 | 483 | 450.4 | 63.4 | 597.5 | 2.128 | 428.4 | 31.39 | 119.8 | 31.6 | 51.9 | 12 | 121.5 | 28.6 | 7.92 | 90.1 | 33.2
167532.3 |  |  | 2499 | 118.3 | 57.1 | 63.3 | 31.6 | 30.1 | 0.046 | 107.8 | 11.3 | 70.1 | 69.9 | 31.8 | 0.986 | 100.2 | 482.8 | 450.1 | 63.6 | 597.9 | 2.084 | 428.2 | 31.5 | 119.8 | 31.6 | 51.9 | 12 | 120.4 | 28.6 | 7.92 | 90.1 | 33.2
167533.3 |  |  | 2500 | 118.6 | 57.2 | 63.2 | 31.4 | 30.1 | 0.048 | 107.9 | 11.4 | 70.1 | 69.9 | 31.8 | 0.985 | 100.2 | 482.4 | 449.7 | 63.7 | 598.4 | 2.108 | 426.9 | 31.42 | 119.5 | 31.6 | 51.9 | 12 | 119.8 | 28.6 | 7.93 | 90.2 | 33.3
167534.3 |  |  | 2501 | 118.6 | 57.2 | 63.1 | 31.6 | 30.1 | 0.061 | 107.8 | 11.3 | 70.1 | 70 | 31.9 | 0.99 | 100.2 | 482.3 | 449.6 | 63.7 | 598.9 | 2.088 | 426.8 | 31.1 | 119.3 | 31.6 | 51.9 | 12 | 119.7 | 28.7 | 7.94 | 90.2 | 33.3
167535.3 |  |  | 2500 | 118.9 | 57.2 | 63.1 | 31.6 | 30.1 | 0.066 | 107.7 | 11.3 | 70.1 | 70 | 32.1 | 0.988 | 100.2 | 482.2 | 449.6 | 63.8 | 599.4 | 2.058 | 426.7 | 30.95 | 119.2 | 31.6 | 52 | 12 | 119.7 | 28.7 | 7.94 | 90.2 | 33.4
167536.3 |  |  | 2500 | 118.7 | 57.2 | 63 | 31.5 | 30.1 | 0.066 | 107.5 | 11.4 | 70.1 | 70 | 32.1 | 0.985 | 100.2 | 482.2 | 449.4 | 63.9 | 599.9 | 2.064 | 427.9 | 30.83 | 119 | 31.6 | 52 | 12 | 119.4 | 28.6 | 7.95 | 89.9 | 33.4
167537.3 |  |  | 2500 | 119.1 | 57.2 | 62.9 | 31.5 | 30.1 | 0.042 | 106.9 | 11.4 | 70.1 | 70.1 | 32.2 | 0.989 | 100.2 | 482.4 | 449.5 | 64 | 600.4 | 2.092 | 428.4 | 31.51 | 119 | 31.5 | 52 | 12 | 120.1 | 28.6 | 7.95 | 90.2 | 33.5
167538.3 |  |  | 2499 | 119.3 | 57.3 | 62.9 | 31.5 | 30.1 | 0.043 | 106.9 | 11.3 | 70.1 | 70.2 | 32.3 | 0.988 | 100.2 | 482.1 | 449.4 | 64.1 | 600.8 | 2.073 | 428.5 | 31.39 | 119.3 | 31.6 | 52 | 12 | 121 | 28.6 | 7.95 | 90.5 | 33.6
167539.3 |  |  | 2499 | 119.8 | 57.3 | 62.8 | 31.6 | 30.1 | 0.044 | 106.9 | 11.3 | 70.1 | 70.2 | 32.3 | 0.988 | 100.2 | 481.6 | 449 | 64.1 | 601.3 | 2.065 | 427.8 | 31.3 | 119.5 | 31.5 | 52 | 12 | 121.8 | 28.6 | 7.95 | 90.7 | 33.6
167540.3 |  |  | 2500 | 119.7 | 57.4 | 62.7 | 31.6 | 30.1 | 0.044 | 106.9 | 11.4 | 70.1 | 70.1 | 32.4 | 0.987 | 100.2 | 481.6 | 448.9 | 64.2 | 601.7 | 2.086 | 427.9 | 31.42 | 119.9 | 31.6 | 51.9 | 12 | 122 | 28.6 | 7.96 | 90.8 | 33.7
167541.3 |  |  | 2500 | 119.7 | 57.4 | 62.7 | 31.6 | 30.1 | 0.047 | 106.9 | 11.4 | 70 | 70.1 | 32.4 | 0.984 | 100.2 | 481.3 | 448.5 | 64.2 | 602.1 | 2.068 | 426.7 | 31.44 | 120.1 | 31.6 | 51.9 | 12 | 121.7 | 28.6 | 7.97 | 90.9 | 33.7
167542.3 |  |  | 2501 | 119.9 | 57.4 | 62.6 | 31.6 | 30.1 | 0.038 | 107 | 11.4 | 70 | 70.1 | 32.4 | 0.985 | 100.2 | 481.3 | 448.5 | 64.3 | 602.5 | 2.06 | 428.3 | 31.59 | 120.1 | 31.6 | 52 | 12 | 121.4 | 28.6 | 7.97 | 91 | 33.7
167543.3 |  |  | 2501 | 120.2 | 57.4 | 62.6 | 31.6 | 30.2 | 0.039 | 107 | 11.4 | 70 | 70.2 | 32.4 | 0.988 | 100.2 | 481.3 | 448.5 | 64.4 | 602.9 | 2.06 | 427.9 | 31.63 | 120 | 31.6 | 52 | 12 | 121.4 | 28.6 | 7.98 | 91.2 | 33.8
167544.3 |  |  | 2501 | 120.4 | 57.5 | 62.6 | 31.6 | 30.1 | 0.041 | 107 | 11.4 | 70 | 70.3 | 32.6 | 0.989 | 100.2 | 481.1 | 448.1 | 64.5 | 603.3 | 1.993 | 428.2 | 31.55 | 120 | 31.6 | 52 | 12 | 121.2 | 28.6 | 7.98 | 91.2 | 33.8
167545.3 |  |  | 2500 | 120.7 | 57.5 | 62.6 | 31.4 | 30.1 | 0.039 | 107 | 11.4 | 70 | 70.2 | 32.6 | 0.988 | 100.2 | 480.6 | 448 | 64.6 | 603.7 | 2.013 | 427.7 | 31.65 | 119.9 | 31.6 | 52 | 12.1 | 121.2 | 28.6 | 7.99 | 91.2 | 33.9
167546.3 |  |  | 2500 | 120.6 | 57.4 | 62.5 | 31.6 | 30.1 | 0.041 | 107 | 11.4 | 70 | 70.2 | 32.7 | 0.988 | 100.2 | 480.8 | 447.9 | 64.6 | 604.1 | 2.037 | 427.9 | 31.64 | 119.9 | 31.6 | 51.9 | 12.1 | 121.2 | 28.6 | 7.99 | 91.2 | 34
167547.3 |  |  | 2500 | 120.7 | 57.4 | 62.5 | 31.6 | 30.1 | 0.041 | 107.1 | 11.4 | 70 | 70.1 | 32.7 | 0.984 | 100.2 | 480.8 | 447.8 | 64.6 | 604.6 | 2.012 | 426.5 | 31.76 | 119.8 | 31.6 | 51.9 | 12 | 120.7 | 28.7 | 8 | 91.3 | 34.1
167548.3 |  |  | 2500 | 121 | 57.4 | 62.4 | 31.5 | 30.1 | 0.032 | 107.1 | 11.4 | 70 | 70 | 32.7 | 0.984 | 100.2 | 480.8 | 447.9 | 64.7 | 605.1 | 2.023 | 427.6 | 31.8 | 119.6 | 31.6 | 51.8 | 12 | 120.4 | 28.6 | 8.01 | 91.5 | 34.1
167549.3 |  |  | 2499 | 121.3 | 57.5 | 62.4 | 31.6 | 30.1 | 0.032 | 107.2 | 11.4 | 70 | 70 | 32.6 | 0.986 | 100.2 | 480.3 | 447.5 | 64.7 | 605.4 | 2.056 | 427.7 | 31.84 | 119.5 | 31.6 | 51.8 | 12 | 120.3 | 28.6 | 8.02 | 91.7 | 34.2
167550.3 |  |  | 2500 | 121.4 | 57.4 | 62.2 | 31.6 | 30.1 | 0.034 | 107.1 | 11.4 | 70 | 70 | 32.7 | 0.986 | 100.2 | 480.1 | 447.2 | 64.8 | 605.8 | 2.037 | 428.6 | 31.59 | 119.5 | 31.5 | 51.9 | 12 | 120.7 | 28.6 | 8.02 | 91.8 | 34.2
167551.3 |  |  | 2500 | 121.2 | 57.4 | 62.2 | 31.5 | 30.1 | 0.035 | 107.1 | 11.4 | 70 | 70.3 | 32.8 | 0.987 | 100.3 | 480.2 | 447.2 | 64.8 | 606.2 | 2.042 | 428.3 | 31.73 | 119.6 | 31.6 | 51.8 | 12 | 121.2 | 28.5 | 8.03 | 91.7 | 34.3
167552.3 |  |  | 2500 | 121.1 | 57.4 | 62.3 | 31.5 | 30.2 | 0.039 | 107 | 11.4 | 70 | 71 | 32.8 | 0.987 | 100.2 | 480 | 447.1 | 64.8 | 606.7 | 1.999 | 428 | 31.64 | 119.6 | 31.6 | 51.8 | 12 | 121.3 | 28.6 | 8.04 | 91.6 | 34.3
167553.3 |  |  | 2500 | 120.8 | 57.4 | 62.3 | 31.6 | 30.2 | 0.046 | 106.9 | 11.4 | 70 | 71.3 | 32.9 | 0.986 | 100.3 | 480 | 447.1 | 64.8 | 607.1 | 2.007 | 426.7 | 31.53 | 119.8 | 31.5 | 51.8 | 12 | 121.4 | 28.7 | 8.05 | 91.3 | 34.3
167554.3 |  |  | 2500 | 120.6 | 57.4 | 62.2 | 31.6 | 30.2 | 0.036 | 106.9 | 11.4 | 70 | 71.1 | 33.1 | 0.983 | 100.3 | 480.1 | 447.1 | 64.9 | 607.4 | 2.027 | 426.9 | 31.61 | 119.9 | 31.6 | 51.8 | 12 | 121.7 | 28.7 | 8.05 | 91.3 | 34.4
167555.3 |  |  | 2500 | 120.6 | 57.4 | 62.3 | 31.6 | 30.2 | 0.034 | 106.9 | 11.4 | 70 | 71 | 33.1 | 0.988 | 100.3 | 480.1 | 446.9 | 65 | 607.8 | 2.05 | 427 | 31.52 | 120 | 31.6 | 51.7 | 12 | 122.1 | 28.7 | 8.06 | 91.4 | 34.4
167556.3 |  |  | 2501 | 120.7 | 57.4 | 62.3 | 31.6 | 30.2 | 0.039 | 107 | 11.4 | 70.1 | 70.9 | 33.2 | 0.991 | 100.3 | 480.4 | 447.1 | 65 | 608.2 | 2.055 | 428.1 | 31.56 | 120.2 | 31.6 | 51.7 | 12 | 122.3 | 28.6 | 8.07 | 91.5 | 34.6
167557.3 |  |  | 2500 | 120.8 | 57.3 | 62.2 | 31.6 | 30.2 | 0.039 | 106.9 | 11.4 | 70.1 | 70.8 | 33.3 | 0.987 | 100.3 | 479.7 | 446.8 | 65.1 | 608.5 | 1.979 | 428.4 | 31.27 | 120.3 | 31.6 | 51.8 | 12 | 122.4 | 28.6 | 8.07 | 91.5 | 34.7
167558.3 |  |  | 2501 | 120.8 | 57.3 | 62.2 | 31.5 | 30.1 | 0.034 | 107.1 | 11.4 | 70.1 | 70.7 | 33.2 | 0.986 | 100.3 | 479.9 | 446.8 | 65.1 | 608.8 | 2.004 | 428.1 | 31.65 | 120.4 | 31.6 | 51.6 | 12 | 122.5 | 28.6 | 8.08 | 91.7 | 34.7
167559.3 |  |  | 2501 | 120.9 | 57.3 | 62.2 | 31.5 | 30.1 | 0.041 | 107.1 | 11.4 | 70.1 | 70.6 | 33.2 | 0.989 | 100.3 | 479.9 | 446.8 | 65.1 | 609.1 | 2.011 | 426.9 | 31.69 | 120.5 | 31.6 | 51.6 | 12 | 122.6 | 28.6 | 8.08 | 91.8 | 34.7
167560.3 |  |  | 2501 | 121.2 | 57.3 | 62.2 | 31.5 | 30.1 | 0.036 | 107.2 | 11.4 | 70.1 | 70.6 | 33.1 | 0.984 | 100.3 | 480 | 446.7 | 65.1 | 609.4 | 2.068 | 427 | 32.31 | 120.6 | 31.5 | 51.6 | 12 | 122.6 | 28.5 | 8.09 | 92 | 34.7
167561.3 |  |  | 2498 | 121.5 | 57.2 | 62.2 | 31.5 | 30.1 | 0.138 | 107 | 11.4 | 70.1 | 70.6 | 33.2 | 0.988 | 100.2 | 479.3 | 446.3 | 65.2 | 609.7 | 2.055 | 426.8 | 31.73 | 120.5 | 31.6 | 51.5 | 12 | 122.2 | 28.5 | 8.09 | 91.9 | 34.9
167562.3 |  |  | 2499 | 121.1 | 57.2 | 62.1 | 31.4 | 30.1 | 0.159 | 106.7 | 11.4 | 70.1 | 70.6 | 33.2 | 0.991 | 100.2 | 479.5 | 446.4 | 65.1 | 610.1 | 2.059 | 427.5 | 31.26 | 120.3 | 31.6 | 51.4 | 12 | 120.4 | 28.5 | 8.09 | 91.3 | 34.9
167563.3 |  |  | 2500 | 120.7 | 57.2 | 62.1 | 31.5 | 30.1 | 0.122 | 106.9 | 11.4 | 70.1 | 70.5 | 33.3 | 0.987 | 100.2 | 479.6 | 446.6 | 65.2 | 610.4 | 2.082 | 428.3 | 31.99 | 119.7 | 31.5 | 51.4 | 12 | 119.6 | 28.5 | 8.09 | 91.2 | 34.9
167564.3 |  |  | 2500 | 121 | 57.2 | 62.2 | 31.6 | 30.1 | 0.119 | 107.1 | 11.4 | 70.1 | 70.5 | 33.4 | 0.988 | 100.2 | 479.7 | 446.3 | 65.3 | 610.8 | 2.111 | 428.8 | 32.07 | 119.4 | 31.5 | 51.4 | 12 | 119.6 | 28.6 | 8.09 | 91.7 | 34.9
167565.3 |  |  | 2500 | 122 | 57.3 | 62.2 | 31.6 | 30.2 | 0.115 | 107.1 | 11.4 | 70.1 | 70.4 | 33.4 | 0.986 | 100.2 | 479.5 | 446.1 | 65.4 | 611.1 | 2.101 | 427.2 | 32.11 | 119.3 | 31.5 | 51.4 | 12 | 119.6 | 28.6 | 8.1 | 92 | 35
167566.3 |  |  | 2499 | 122.7 | 57.2 | 62.2 | 31.6 | 30.2 | 0.113 | 107.1 | 11.4 | 70.1 | 70.4 | 33.4 | 0.984 | 100.2 | 479.5 | 445.9 | 65.4 | 611.6 | 2.091 | 426.4 | 32.11 | 119.2 | 31.6 | 51.5 | 12 | 120 | 28.6 | 8.1 | 92.2 | 35.1
167567.3 |  |  | 2500 | 122.7 | 57.2 | 62.2 | 31.6 | 30.2 | 0.109 | 107.1 | 11.4 | 70.1 | 70.4 | 33.5 | 0.985 | 100.2 | 479.3 | 446.1 | 65.4 | 611.9 | 2.081 | 426.2 | 32.19 | 119.3 | 31.6 | 51.4 | 12 | 120.6 | 28.6 | 8.1 | 92.4 | 35.2
167568.3 |  |  | 2501 | 122.7 | 57.2 | 62.2 | 31.6 | 30.2 | 0.111 | 107.1 | 11.4 | 70.1 | 70.4 | 33.6 | 0.99 | 100.2 | 479.2 | 445.8 | 65.4 | 612.2 | 2.081 | 427.5 | 32.23 | 119.4 | 31.6 | 51.4 | 12 | 121.1 | 28.6 | 8.11 | 92.5 | 35.2
167569.3 |  |  | 2501 | 122.8 | 57.2 | 62.2 | 31.6 | 30.2 | 0.107 | 107.1 | 11.4 | 70.1 | 70.4 | 33.7 | 0.987 | 100.2 | 479 | 445.6 | 65.4 | 612.6 | 2.036 | 428.3 | 32.24 | 119.5 | 31.5 | 51.4 | 12 | 121.4 | 28.6 | 8.11 | 92.5 | 35.3
167570.3 |  |  | 2500 | 122.9 | 57.2 | 62.1 | 31.6 | 30.2 | 0.105 | 107.1 | 11.4 | 70.1 | 70.4 | 33.8 | 0.986 | 100.2 | 478.7 | 445.2 | 65.6 | 613 | 2.046 | 428.6 | 32.22 | 119.7 | 31.6 | 51.3 | 12 | 121.8 | 28.6 | 8.12 | 92.5 | 35.3
167571.3 |  |  | 2500 | 123 | 57.2 | 62.2 | 31.6 | 30.3 | 0.103 | 107.1 | 11.4 | 70.1 | 70.5 | 33.8 | 0.987 | 100.2 | 478.7 | 445.3 | 65.7 | 613.3 | 2.062 | 427 | 32.33 | 119.9 | 31.6 | 51.3 | 12 | 122.1 | 28.6 | 8.12 | 92.6 | 35.4
167572.3 |  |  | 2500 | 123 | 57.2 | 62.1 | 31.6 | 30.2 | 0.112 | 107 | 11.4 | 70.1 | 70.5 | 33.9 | 0.985 | 100.2 | 479.1 | 445.4 | 65.6 | 613.7 | 2.007 | 426.1 | 32.37 | 120 | 31.6 | 51.2 | 12 | 121.9 | 28.6 | 8.13 | 92.4 | 35.6
167573.3 |  |  | 2500 | 122.9 | 57.1 | 62.2 | 31.6 | 30.3 | 0.106 | 107 | 11.4 | 70.1 | 70.5 | 34 | 0.984 | 100.2 | 478.7 | 445.1 | 65.7 | 614.1 | 1.96 | 426.2 | 32.03 | 120.1 | 31.6 | 51.2 | 12 | 121.9 | 28.6 | 8.13 | 92.3 | 35.6
167574.3 |  |  | 2501 | 122.8 | 57.1 | 62.1 | 31.6 | 30.2 | 0.098 | 107.1 | 11.4 | 70.1 | 70.5 | 34 | 0.987 | 100.2 | 478.8 | 445 | 65.6 | 614.3 | 2.001 | 427.2 | 32.15 | 120.1 | 31.6 | 51.1 | 12 | 122.2 | 28.6 | 8.14 | 92.5 | 35.6
167575.3 |  |  | 2501 | 122.7 | 57.1 | 62.1 | 31.6 | 30.2 | 0.09 | 107.1 | 11.4 | 70.1 | 70.5 | 34.1 | 0.985 | 100.2 | 478.6 | 445.1 | 65.7 | 614.6 | 2.03 | 428.3 | 32.33 | 120.3 | 31.6 | 51.1 | 12 | 122.4 | 28.6 | 8.14 | 92.6 | 35.7
167576.3 |  |  | 2500 | 123 | 57 | 62.1 | 31.6 | 30.2 | 0.09 | 107.1 | 11.4 | 70.1 | 70.5 | 34 | 0.985 | 100.2 | 478.6 | 445 | 65.7 | 614.8 | 2.068 | 428.3 | 32.31 | 120.3 | 31.6 | 51.1 | 12 | 122.3 | 28.6 | 8.15 | 92.7 | 35.7
167577.3 |  |  | 2499 | 123.2 | 57 | 62.1 | 31.6 | 30.3 | 0.084 | 107.1 | 11.4 | 70.1 | 70.5 | 34.1 | 0.986 | 100.2 | 478.5 | 444.9 | 65.7 | 615.2 | 2.054 | 427.5 | 32.12 | 120.4 | 31.5 | 50.9 | 12 | 122.5 | 28.6 | 8.16 | 92.9 | 35.7
167578.3 |  |  | 2500 | 123.5 | 57 | 62.2 | 31.6 | 30.3 | 0.085 | 107.1 | 11.4 | 70.1 | 70.4 | 34.3 | 0.986 | 100.2 | 478.6 | 444.7 | 65.7 | 615.3 | 2.024 | 426.1 | 32.46 | 120.5 | 31.6 | 51.1 | 12 | 122.6 | 28.6 | 8.16 | 93 | 35.7
167579.3 |  |  | 2500 | 123.6 | 56.9 | 62.1 | 31.6 | 30.3 | 0.083 | 107.2 | 11.4 | 70.1 | 70.4 | 34.3 | 0.984 | 100.2 | 478.4 | 444.6 | 65.8 | 615.6 | 2.041 | 426.3 | 32.42 | 120.5 | 31.6 | 50.9 | 12 | 122.3 | 28.6 | 8.17 | 93.1 | 35.8
167580.3 |  |  | 2500 | 123.7 | 56.8 | 62.1 | 31.6 | 30.2 | 0.08 | 107.1 | 11.4 | 70.1 | 70.3 | 34.4 | 0.987 | 100.2 | 478.4 | 444.5 | 65.8 | 615.8 | 2.021 | 426.1 | 32.33 | 120.4 | 31.6 | 50.8 | 12 | 121.5 | 28.6 | 8.18 | 93 | 35.8
167581.3 |  |  | 2500 | 123.7 | 56.8 | 62.1 | 31.6 | 30.3 | 0.076 | 107.1 | 11.4 | 70.1 | 70.3 | 34.6 | 0.989 | 100.2 | 478.5 | 444.2 | 65.9 | 616.1 | 2.039 | 427.9 | 32.46 | 120.1 | 31.5 | 50.8 | 12 | 120.6 | 28.6 | 8.18 | 92.9 | 35.9
167582.3 |  |  | 2500 | 123.8 | 56.8 | 62.2 | 31.6 | 30.3 | 0.075 | 107.3 | 11.4 | 70.1 | 70.4 | 34.6 | 0.986 | 100.2 | 478.6 | 444.3 | 65.8 | 616.3 | 2.013 | 427.7 | 32.69 | 119.8 | 31.6 | 50.8 | 12 | 120.1 | 28.6 | 8.19 | 92.9 | 36.1
167583.3 |  |  | 2499 | 124.2 | 56.8 | 62.1 | 31.6 | 30.2 | 0.061 | 107.4 | 11.4 | 70.1 | 70.4 | 34.7 | 0.986 | 100.2 | 478.7 | 444.4 | 65.9 | 616.7 | 1.99 | 427.8 | 32.78 | 119.5 | 31.6 | 50.7 | 12 | 120.2 | 28.6 | 8.2 | 93.2 | 36.1
167584.3 |  |  | 2500 | 124.4 | 56.7 | 62.2 | 31.6 | 30.2 | 0.062 | 107.5 | 11.4 | 70.1 | 70.3 | 34.8 | 0.985 | 100.3 | 478.5 | 444 | 65.9 | 617.1 | 2.026 | 426.8 | 32.58 | 119.6 | 31.6 | 50.6 | 12 | 121.1 | 28.6 | 8.21 | 93.4 | 36.2
167585.3 |  |  | 2501 | 124.7 | 56.6 | 62.2 | 31.6 | 30.2 | 0.064 | 107.4 | 11.4 | 70.1 | 70.3 | 34.8 | 0.983 | 100.2 | 478.4 | 444.2 | 66 | 617.4 | 2.035 | 426.4 | 32.71 | 119.6 | 31.6 | 50.6 | 12 | 121.2 | 28.5 | 8.22 | 93.4 | 36.2
167586.3 |  |  | 2501 | 124.7 | 56.6 | 62.2 | 31.7 | 30.3 | 0.06 | 107.4 | 11.4 | 70.1 | 70.3 | 34.9 | 0.984 | 100.3 | 478.1 | 443.7 | 66 | 617.7 | 2.021 | 425.9 | 32.35 | 119.8 | 31.6 | 50.6 | 12 | 121.4 | 28.6 | 8.22 | 93.5 | 36.2
167587.3 |  |  | 2501 | 124.7 | 56.7 | 62.1 | 31.6 | 30.3 | 0.056 | 107.4 | 11.4 | 70.1 | 70.2 | 34.9 | 0.989 | 100.3 | 478.3 | 443.8 | 66.1 | 617.9 | 2.007 | 427.3 | 32.58 | 119.9 | 31.6 | 50.6 | 12 | 121.6 | 28.6 | 8.23 | 93.5 | 36.2
167588.3 |  |  | 2500 | 124.6 | 56.6 | 62.1 | 31.6 | 30.3 | 0.059 | 107.3 | 11.4 | 70.1 | 70.2 | 34.9 | 0.986 | 100.3 | 478.1 | 443.8 | 66.1 | 618.2 | 1.996 | 427.5 | 32.52 | 119.9 | 31.6 | 50.6 | 12 | 122 | 28.6 | 8.24 | 93.5 | 36.3
167589.3 |  |  | 2500 | 124.5 | 56.6 | 62.2 | 31.6 | 30.3 | 0.059 | 107.3 | 11.4 | 70.1 | 70.2 | 35 | 0.986 | 100.3 | 478.3 | 443.7 | 66.1 | 618.4 | 1.99 | 428.2 | 32.49 | 120.1 | 31.6 | 50.5 | 12 | 122.4 | 28.5 | 8.24 | 93.4 | 36.3
167590.3 |  |  | 2500 | 124.4 | 56.6 | 62.1 | 31.6 | 30.3 | 0.056 | 107.4 | 11.4 | 70.1 | 70.3 | 35.1 | 0.985 | 100.3 | 478.3 | 443.7 | 66.1 | 618.6 | 1.96 | 426.7 | 32.48 | 120.3 | 31.6 | 50.4 | 12 | 122.7 | 28.5 | 8.24 | 93.4 | 36.3
167591.3 |  |  | 2501 | 124.5 | 56.4 | 62.1 | 31.6 | 30.3 | 0.052 | 107.4 | 11.4 | 70.1 | 70.3 | 35 | 0.985 | 100.3 | 478 | 443.5 | 66.1 | 618.9 | 1.942 | 426.2 | 32.77 | 120.5 | 31.6 | 50.4 | 12 | 122.8 | 28.5 | 8.25 | 93.5 | 36.4
167592.3 |  |  | 2500 | 124.8 | 56.4 | 62.1 | 31.5 | 30.3 | 0.053 | 107.4 | 11.4 | 70.1 | 70.3 | 35 | 0.984 | 100.3 | 477.9 | 443.6 | 66.2 | 619.2 | 1.978 | 425.7 | 32.7 | 120.6 | 31.6 | 50.4 | 12 | 122.6 | 28.5 | 8.25 | 93.6 | 36.4
167593.3 |  |  | 2499 | 124.9 | 56.4 | 62.1 | 31.6 | 30.3 | 0.046 | 107.5 | 11.4 | 70.1 | 70.4 | 35 | 0.99 | 100.3 | 478 | 443.4 | 66.2 | 619.3 | 2.05 | 427.2 | 32.48 | 120.6 | 31.6 | 50.4 | 12 | 122.8 | 28.6 | 8.26 | 93.8 | 36.6
167594.3 |  |  | 2500 | 125 | 56.4 | 62.1 | 31.6 | 30.3 | 0.048 | 107.6 | 11.4 | 70.1 | 70.4 | 35.1 | 0.987 | 100.3 | 477.9 | 443.3 | 66.2 | 619.5 | 2.061 | 427.2 | 32.88 | 120.7 | 31.6 | 50.3 | 12 | 122.7 | 28.6 | 8.26 | 94 | 36.6
167595.3 |  |  | 2500 | 125 | 56.3 | 62.1 | 31.6 | 30.3 | 0.048 | 107 | 11.4 | 70.1 | 70.4 | 35.1 | 0.987 | 100.2 | 477.7 | 443.1 | 66.2 | 619.7 | 2.016 | 428.5 | 32.83 | 120.6 | 31.6 | 50.2 | 12 | 122 | 28.6 | 8.27 | 94.2 | 36.5
167596.3 |  |  | 2500 | 125.3 | 56.3 | 62.1 | 31.6 | 30.3 | 0.045 | 107 | 11.4 | 70.1 | 70.4 | 35.2 | 0.985 | 100.2 | 477.8 | 442.9 | 66.2 | 619.8 | 2.067 | 427.9 | 32.87 | 120.4 | 31.6 | 50.2 | 12 | 121.3 | 28.6 | 8.27 | 94.2 | 36.4
167597.3 |  |  | 2501 | 125.6 | 56.3 | 62.1 | 31.6 | 30.3 | 0.043 | 107 | 11.4 | 70 | 70.4 | 35.1 | 0.986 | 100.2 | 477.7 | 443 | 66.2 | 620.1 | 2.031 | 427.7 | 33.11 | 120.1 | 31.6 | 50.1 | 12 | 121 | 28.6 | 8.28 | 94.2 | 36.4
167598.3 |  |  | 2500 | 125.9 | 56.3 | 62.1 | 31.6 | 30.3 | 0.049 | 107 | 11.4 | 70 | 70.5 | 35.2 | 0.986 | 100.2 | 477.5 | 442.7 | 66.3 | 620.3 | 2.037 | 426.5 | 32.88 | 120 | 31.6 | 50.1 | 12 | 121.1 | 28.6 | 8.29 | 94.1 | 36.2
167599.3 |  |  | 2499 | 126 | 56.3 | 62.2 | 31.6 | 30.3 | 0.033 | 107.1 | 11.4 | 70 | 70.4 | 35.2 | 0.986 | 100.2 | 477.5 | 442.8 | 66.4 | 620.6 | 2.014 | 426.9 | 33.26 | 119.9 | 31.6 | 50.1 | 12 | 121.5 | 28.5 | 8.29 | 94.2 | 36.1
167600.3 |  |  | 2498 | 126.1 | 56.2 | 62.2 | 31.6 | 30.4 | 0.029 | 107.2 | 11.4 | 70 | 70.4 | 35.3 | 0.989 | 100.2 | 477.5 | 442.6 | 66.3 | 620.8 | 1.981 | 426.7 | 32.96 | 120.1 | 31.6 | 50.1 | 12 | 122.5 | 28.5 | 8.3 | 94.5 | 35.8
167601.3 |  |  | 2500 | 126 | 56.1 | 62.1 | 31.6 | 30.3 | 0.053 | 107.1 | 11.4 | 70 | 70.3 | 35.3 | 0.989 | 100.2 | 477.6 | 442.8 | 66.3 | 621.1 | 2.033 | 428 | 32.65 | 120.4 | 31.6 | 50.1 | 12 | 122.9 | 28.5 | 8.3 | 94.5 | 35.4
167602.3 |  |  | 2501 | 125.5 | 56.1 | 62.1 | 31.6 | 30.3 | 0.052 | 107 | 11.4 | 70 | 70.3 | 35.2 | 0.989 | 100.2 | 477.4 | 442.6 | 66.3 | 621.3 | 2.035 | 428.3 | 32.56 | 120.6 | 31.5 | 49.9 | 12 | 122.4 | 28.5 | 8.31 | 94.2 | 35
167603.3 |  |  | 2502 | 124.9 | 56.1 | 62.1 | 31.5 | 30.3 | 0.034 | 107.2 | 11.4 | 70 | 69.7 | 35.3 | 0.983 | 100.2 | 477.3 | 442.7 | 66.3 | 621.5 | 1.986 | 428.5 | 33.18 | 120.5 | 31.6 | 49.9 | 12 | 122.1 | 28.4 | 8.32 | 94.2 | 34.7
167604.3 |  |  | 2501 | 125.2 | 56.2 | 62.2 | 31.6 | 30.3 | 0.034 | 107.2 | 11.4 | 70 | 69 | 35.3 | 0.984 | 100.2 | 477.5 | 442.6 | 66.4 | 621.7 | 1.933 | 427 | 33.22 | 120.5 | 31.6 | 49.9 | 12 | 122.1 | 28.5 | 8.32 | 94.5 | 34.3
167605.3 |  |  | 2501 | 126 | 56.2 | 62.2 | 31.4 | 30.3 | 0.033 | 107.2 | 11.4 | 70 | 68.3 | 35.3 | 0.987 | 100.2 | 477.3 | 442.5 | 66.4 | 621.9 | 1.929 | 426.9 | 33.21 | 120.5 | 31.6 | 49.9 | 12 | 122.1 | 28.4 | 8.32 | 94.7 | 34.1
167606.3 |  |  | 2501 | 126.7 | 56.3 | 62.2 | 31.6 | 30.4 | 0.032 | 107.2 | 11.4 | 70 | 67.7 | 35.2 | 0.987 | 100.2 | 477.4 | 442.5 | 66.4 | 622.1 | 2.035 | 426.6 | 33.3 | 120.5 | 31.6 | 49.9 | 12 | 122.1 | 28.6 | 8.33 | 94.7 | 33.8
167607.3 |  |  | 2500 | 126.9 | 56.2 | 62.2 | 31.6 | 30.3 | 0.032 | 107.2 | 11.4 | 70 | 67.4 | 35.1 | 0.985 | 100.2 | 477.3 | 442.3 | 66.4 | 622.3 | 2.089 | 428.1 | 33.3 | 120.5 | 31.6 | 49.8 | 12 | 122.4 | 28.6 | 8.33 | 94.9 | 33.7
167608.3 |  |  | 2500 | 127.1 | 56.2 | 62.2 | 31.5 | 30.3 | 0.025 | 107.3 | 11.4 | 70 | 67.5 | 35.1 | 0.985 | 100.2 | 477.1 | 442.2 | 66.4 | 622.6 | 2.026 | 427.7 | 33.28 | 120.7 | 31.5 | 49.7 | 12 | 122.8 | 28.4 | 8.34 | 95 | 33.4
167609.3 |  |  | 2499 | 127.2 | 56.1 | 62.2 | 31.6 | 30.3 | 0.022 | 107.2 | 11.4 | 70 | 68.3 | 35.1 | 0.987 | 100.2 | 476.8 | 442 | 66.5 | 622.8 | 2.005 | 428.6 | 33.29 | 120.9 | 31.5 | 49.7 | 12 | 123.1 | 28.4 | 8.34 | 95.1 | 33.3
167610.3 |  |  | 2498 | 127.3 | 56.1 | 62.2 | 31.6 | 30.4 | 0.031 | 107.3 | 11.4 | 70 | 69 | 34.9 | 0.984 | 100.2 | 477.2 | 442.3 | 66.5 | 622.9 | 2.047 | 427.7 | 33.17 | 121.1 | 31.5 | 49.6 | 12 | 123 | 28.5 | 8.35 | 95.2 | 33.3
167611.3 |  |  | 2500 | 127.4 | 56 | 62.2 | 31.6 | 30.4 | 0.029 | 107.4 | 11.4 | 70.1 | 69.5 | 34.9 | 0.985 | 100.2 | 476.7 | 442 | 66.5 | 623.1 | 2.087 | 426.6 | 33.54 | 121.1 | 31.6 | 49.6 | 12 | 122.2 | 28.5 | 8.36 | 95.3 | 33.3
167612.3 |  |  | 2500 | 127.4 | 55.8 | 62.2 | 31.6 | 30.4 | 0.031 | 107.4 | 11.4 | 70.1 | 69.9 | 34.8 | 0.988 | 100.2 | 476.8 | 441.9 | 66.6 | 623.3 | 2.073 | 426.8 | 33.41 | 120.9 | 31.6 | 49.6 | 12 | 121.8 | 28.4 | 8.37 | 95.4 | 33.2
167613.3 |  |  | 2500 | 127.5 | 55.7 | 62.2 | 31.5 | 30.4 | 0.029 | 107.4 | 11.4 | 70.1 | 70.1 | 34.7 | 0.987 | 100.2 | 476.7 | 441.7 | 66.6 | 623.5 | 2.041 | 428.2 | 33.5 | 120.7 | 31.6 | 49.4 | 12 | 121.8 | 28.4 | 8.37 | 95.4 | 33.2
167614.3 |  |  | 2499 | 127.5 | 55.7 | 62.2 | 31.5 | 30.4 | 0.026 | 107.4 | 11.4 | 70.1 | 69.8 | 34.5 | 0.987 | 100.2 | 476.5 | 441.7 | 66.6 | 623.7 | 2.037 | 428.5 | 33.37 | 120.6 | 31.5 | 49.4 | 12 | 121.9 | 28.5 | 8.38 | 95.3 | 33.2
167615.3 |  |  | 2500 | 127.4 | 55.7 | 62.2 | 31.5 | 30.3 | 0.028 | 107.3 | 11.4 | 70.1 | 69.6 | 34.5 | 0.985 | 100.3 | 476.3 | 441.6 | 66.7 | 623.9 | 2.025 | 428.6 | 33.16 | 120.8 | 31.6 | 49.4 | 12 | 122.4 | 28.4 | 8.38 | 95.2 | 33.2
167616.3 |  |  | 2500 | 127.5 | 55.7 | 62.2 | 31.4 | 30.4 | 0.028 | 107.3 | 11.4 | 70.1 | 69.4 | 34.4 | 0.983 | 100.2 | 476.6 | 441.9 | 66.7 | 623.9 | 1.973 | 428.2 | 33.51 | 120.9 | 31.6 | 49.3 | 12 | 122.6 | 28.4 | 8.39 | 95.3 | 33.2
167617.3 |  |  | 2499 | 127.5 | 55.7 | 62.2 | 31.4 | 30.4 | 0.026 | 107.1 | 11.4 | 70.1 | 69.6 | 34.4 | 0.985 | 100.3 | 476.4 | 441.7 | 66.7 | 624.1 | 1.971 | 426.8 | 33.24 | 121 | 31.6 | 49.3 | 12 | 122.9 | 28.5 | 8.4 | 95.4 | 33.2
167618.3 |  |  | 2500 | 127.6 | 55.6 | 62.2 | 31.6 | 30.4 | 0.023 | 107.1 | 11.4 | 70.1 | 70.4 | 34.4 | 0.989 | 100.3 | 476.2 | 441.4 | 66.7 | 624.3 | 1.977 | 426.7 | 33.54 | 121.3 | 31.6 | 49.2 | 12 | 123.3 | 28.5 | 8.4 | 95.6 | 33.3
167619.3 |  |  | 2500 | 127.6 | 55.6 | 62.2 | 31.6 | 30.4 | 0.024 | 107 | 11.4 | 70.1 | 70.9 | 34.4 | 0.987 | 100.3 | 476.2 | 441.4 | 66.7 | 624.4 | 2.018 | 427.1 | 33.29 | 121.5 | 31.6 | 49.2 | 12 | 123.5 | 28.5 | 8.41 | 95.6 | 33.4
167620.3 |  |  | 2500 | 127.6 | 55.6 | 62.3 | 31.6 | 30.5 | 0.026 | 107 | 11.4 | 70.1 | 71.3 | 34.5 | 0.985 | 100.3 | 476 | 441.2 | 66.7 | 624.6 | 1.984 | 428.2 | 33.43 | 121.7 | 31.6 | 49.3 | 12 | 123.4 | 28.5 | 8.41 | 95.6 | 33.4
167621.3 |  |  | 2501 | 127.5 | 55.4 | 62.2 | 31.6 | 30.5 | 0.029 | 107 | 11.4 | 70.1 | 71.8 | 34.4 | 0.985 | 100.3 | 475.8 | 440.9 | 66.7 | 624.7 | 1.952 | 428.2 | 33.39 | 121.7 | 31.6 | 49.2 | 12 | 123.3 | 28.5 | 8.42 | 95.6 | 33.3
167622.3 |  |  | 2500 | 127.6 | 55.4 | 62.2 | 31.6 | 30.5 | 0.03 | 107 | 11.4 | 70.1 | 71.6 | 34.3 | 0.985 | 100.3 | 475.9 | 441 | 66.8 | 624.8 | 1.957 | 428.5 | 33.34 | 121.6 | 31.6 | 49.2 | 12 | 122.8 | 28.5 | 8.42 | 95.5 | 33.3
167623.3 |  |  | 2501 | 127.6 | 55.4 | 62.2 | 31.6 | 30.5 | 0.032 | 107.1 | 11.4 | 70.1 | 70.9 | 34.4 | 0.985 | 100.3 | 475.8 | 440.9 | 66.8 | 625 | 1.943 | 427 | 33.47 | 121.5 | 31.6 | 49.2 | 12 | 122.5 | 28.5 | 8.43 | 95.4 | 33.2
167624.3 |  |  | 2501 | 127.7 | 55.4 | 62.3 | 31.6 | 30.5 | 0.026 | 107.1 | 11.4 | 70.1 | 70.3 | 34.4 | 0.989 | 100.3 | 475.7 | 440.8 | 66.7 | 625.2 | 1.933 | 426.9 | 33.54 | 121.3 | 31.5 | 49.2 | 12 | 122.4 | 28.5 | 8.44 | 95.4 | 33.2
167625.3 |  |  | 2499 | 127.8 | 55.5 | 62.3 | 31.6 | 30.6 | 0.033 | 107 | 11.4 | 70.1 | 69.8 | 34.4 | 0.989 | 100.3 | 475.7 | 440.8 | 66.8 | 625.3 | 1.967 | 427.3 | 33.33 | 121.3 | 31.6 | 49.2 | 12 | 122.3 | 28.5 | 8.44 | 95.4 | 33.1
167626.3 |  |  | 2499 | 127.6 | 55.5 | 62.3 | 31.5 | 30.6 | 0.031 | 106.9 | 11.4 | 70.1 | 69.3 | 34.4 | 0.988 | 100.3 | 475.4 | 440.7 | 66.8 | 625.6 | 1.95 | 427.8 | 33.29 | 121.2 | 31.6 | 49.2 | 12 | 121.9 | 28.4 | 8.45 | 95.3 | 32.9
167627.3 |  |  | 2499 | 127.6 | 55.6 | 62.3 | 31.6 | 30.6 | 0.022 | 107 | 11.4 | 70.1 | 69.3 | 34.5 | 0.989 | 100.2 | 475.4 | 440.8 | 66.8 | 625.7 | 1.94 | 427.8 | 33.33 | 120.9 | 31.5 | 49.2 | 12 | 121.6 | 28.6 | 8.45 | 95.4 | 32.8
167628.3 |  |  | 2500 | 127.6 | 55.4 | 62.3 | 31.6 | 30.5 | 0.017 | 106.9 | 11.4 | 70.1 | 69.5 | 34.4 | 0.986 | 100.2 | 475.5 | 440.9 | 66.7 | 625.8 | 1.951 | 428.8 | 33.32 | 120.9 | 31.6 | 49.2 | 12 | 122.3 | 28.5 | 8.45 | 95.6 | 32.7
167629.3 |  |  | 2500 | 127.9 | 55.6 | 62.3 | 31.5 | 30.6 | 0.022 | 106.8 | 11.4 | 70.1 | 69.6 | 34.3 | 0.986 | 100.2 | 475.5 | 440.9 | 66.9 | 626.1 | 1.993 | 427.4 | 33.59 | 121.1 | 31.7 | 49.1 | 12 | 122.9 | 28.4 | 8.45 | 95.5 | 32.7
167630.3 |  |  | 2500 | 127.8 | 55.5 | 62.2 | 31.6 | 30.6 | 0.033 | 106.7 | 11.4 | 70.1 | 69.7 | 34.4 | 0.99 | 100.2 | 475.7 | 440.8 | 66.8 | 626.2 | 1.977 | 427.1 | 33.29 | 121.2 | 31.6 | 49.1 | 12 | 123.1 | 28.4 | 8.45 | 95.4 | 32.5
167631.3 |  |  | 2500 | 127.6 | 55.5 | 62.3 | 31.6 | 30.6 | 0.029 | 106.7 | 11.4 | 70.1 | 69.7 | 34.4 | 0.989 | 100.2 | 475.4 | 440.4 | 66.9 | 626.3 | 1.927 | 426.2 | 33.25 | 121.3 | 31.6 | 49.1 | 12 | 123.1 | 28.5 | 8.46 | 95.2 | 32.3
167632.3 |  |  | 2501 | 127.5 | 55.4 | 62.3 | 31.6 | 30.5 | 0.022 | 106.8 | 11.4 | 70.1 | 69.7 | 34.3 | 0.988 | 100.2 | 475.3 | 440.6 | 66.9 | 626.4 | 1.933 | 427.8 | 33.63 | 121.4 | 31.6 | 48.9 | 12 | 123.1 | 28.5 | 8.46 | 95.2 | 32.4
167633.3 |  |  | 2500 | 127.6 | 55.3 | 62.3 | 31.5 | 30.6 | 0.021 | 106.8 | 11.4 | 70.1 | 69.7 | 34.3 | 0.985 | 100.2 | 475.5 | 440.6 | 67 | 626.6 | 1.944 | 427.4 | 33.72 | 121.4 | 31.7 | 48.8 | 12 | 123.2 | 28.4 | 8.46 | 95.3 | 32.3
167634.3 |  |  | 2499 | 127.9 | 55.3 | 62.3 | 31.6 | 30.6 | 0.026 | 106.8 | 11.4 | 70.1 | 69.6 | 34.3 | 0.986 | 100.2 | 475.1 | 440.2 | 67 | 626.7 | 1.953 | 427.9 | 33.21 | 121.5 | 31.6 | 48.9 | 12 | 123.4 | 28.5 | 8.46 | 95.5 | 32.2
167635.3 |  |  | 2501 | 127.9 | 55.3 | 62.3 | 31.6 | 30.6 | 0.022 | 106.8 | 11.4 | 70.1 | 69.6 | 34.3 | 0.983 | 100.2 | 475.2 | 440.2 | 67 | 626.8 | 1.938 | 427.4 | 33.59 | 121.6 | 31.6 | 48.8 | 12 | 123.3 | 28.6 | 8.46 | 95.6 | 32.2
167636.3 |  |  | 2501 | 127.9 | 55.3 | 62.2 | 31.6 | 30.6 | 0.023 | 106.8 | 11.4 | 70.1 | 69.5 | 34.3 | 0.986 | 100.2 | 475.2 | 440.2 | 67.1 | 626.8 | 1.937 | 427.2 | 33.62 | 121.6 | 31.6 | 48.7 | 12 | 123.3 | 28.4 | 8.46 | 95.7 | 32.1
167637.3 |  |  | 2500 | 127.9 | 55.3 | 62.3 | 31.6 | 30.7 | 0.024 | 106.8 | 11.4 | 70.1 | 69.4 | 34.3 | 0.989 | 100.2 | 475.2 | 440.1 | 67 | 626.9 | 1.967 | 426 | 33.52 | 121.6 | 31.6 | 48.8 | 12 | 123.2 | 28.5 | 8.47 | 95.7 | 32.1
167638.3 |  |  | 2500 | 128 | 55.2 | 62.2 | 31.6 | 30.6 | 0.026 | 106.8 | 11.4 | 70.1 | 69.4 | 34.2 | 0.987 | 100.2 | 474.9 | 439.9 | 67.1 | 627.1 | 1.946 | 427.1 | 33.58 | 121.5 | 31.7 | 48.7 | 12 | 122.9 | 28.5 | 8.47 | 95.6 | 32.1
167639.3 |  |  | 2500 | 128 | 55.2 | 62.1 | 31.6 | 30.7 | 0.025 | 106.8 | 11.4 | 70.1 | 69.4 | 34.3 | 0.987 | 100.2 | 474.9 | 440.1 | 67 | 627.2 | 1.933 | 426.9 | 33.51 | 121.4 | 31.6 | 48.7 | 12 | 122.6 | 28.4 | 8.47 | 95.5 | 32
167640.3 |  |  | 2500 | 128.2 | 55.2 | 62.1 | 31.6 | 30.6 | 0.028 | 106.8 | 11.4 | 70.1 | 69.3 | 34.2 | 0.986 | 100.2 | 475.1 | 440.2 | 66.9 | 627.3 | 1.96 | 427.9 | 33.69 | 121.2 | 31.6 | 48.6 | 12 | 122.2 | 28.5 | 8.47 | 95.5 | 32.1
167641.3 |  |  | 2499 | 128.3 | 55.1 | 61.9 | 31.5 | 30.7 | 0.029 | 106.7 | 11.4 | 70.1 | 69.3 | 33.9 | 0.984 | 100.2 | 475.9 | 440.4 | 66.9 | 627.5 | 1.941 | 427.4 | 33.63 | 121.1 | 31.6 | 48.5 | 12 | 121.8 | 28.4 | 8.47 | 95.3 | 32
167642.3 |  |  | 2500 | 128.3 | 55.1 | 61.9 | 31.6 | 30.7 | 0.025 | 106.8 | 11.4 | 70.1 | 69.3 | 34 | 0.987 | 100.2 | 475.4 | 440.3 | 66.9 | 627.6 | 1.933 | 427.8 | 33.58 | 120.9 | 31.6 | 48.5 | 12 | 121.6 | 28.4 | 8.47 | 95.4 | 31.9
167643.3 |  |  | 2500 | 128.2 | 55 | 61.9 | 31.6 | 30.7 | 0.023 | 106.9 | 11.4 | 70.1 | 70 | 34.1 | 0.989 | 100.2 | 475.7 | 440.5 | 66.9 | 627.7 | 1.935 | 425.8 | 33.56 | 120.8 | 31.7 | 48.4 | 12 | 121.8 | 28.5 | 8.47 | 95.5 | 32.1
167644.3 |  |  | 2500 | 128.2 | 54.9 | 61.9 | 31.5 | 30.7 | 0.024 | 106.9 | 11.4 | 70.1 | 70.7 | 34 | 0.987 | 100.2 | 475.9 | 440.4 | 67.1 | 627.8 | 1.946 | 426.1 | 33.6 | 120.8 | 31.7 | 48.4 | 12 | 121.9 | 28.4 | 8.47 | 95.5 | 32.1
167645.3 |  |  | 2500 | 128.1 | 54.9 | 61.9 | 31.6 | 30.7 | 0.026 | 106.9 | 11.4 | 70.1 | 70.7 | 34.1 | 0.986 | 100.2 | 475.5 | 440.4 | 66.9 | 628 | 1.979 | 425.7 | 33.51 | 120.8 | 31.6 | 48.4 | 12 | 122 | 28.5 | 8.47 | 95.5 | 31.9
167646.3 |  |  | 2500 | 128.1 | 54.8 | 61.9 | 31.6 | 30.7 | 0.027 | 106.9 | 11.4 | 70.1 | 70.6 | 33.9 | 0.985 | 100.2 | 475.9 | 440.6 | 67 | 628.2 | 1.973 | 427.4 | 33.59 | 120.9 | 31.7 | 48.3 | 12 | 122.4 | 28.5 | 8.47 | 95.5 | 32.1
167647.3 |  |  | 2500 | 128.2 | 54.8 | 61.8 | 31.6 | 30.7 | 0.028 | 106.9 | 11.4 | 70.1 | 70.6 | 34 | 0.984 | 100.2 | 475.9 | 440.6 | 67.1 | 628.3 | 1.951 | 427.9 | 33.67 | 120.9 | 31.7 | 48.3 | 12 | 122.4 | 28.4 | 8.48 | 95.4 | 32.1
167648.3 |  |  | 2500 | 128.3 | 54.8 | 61.9 | 31.6 | 30.7 | 0.02 | 106.9 | 11.4 | 70.1 | 70.6 | 33.9 | 0.983 | 100.2 | 475.7 | 440.4 | 67.1 | 628.4 | 1.924 | 427.8 | 33.39 | 121 | 31.7 | 48.4 | 12 | 122.7 | 28.6 | 8.48 | 95.4 | 32.1
167649.3 |  |  | 2500 | 128 | 54.7 | 61.8 | 31.6 | 30.7 | 0.027 | 107 | 11.4 | 70.1 | 70.5 | 33.9 | 0.987 | 100.2 | 476.2 | 440.6 | 67.1 | 628.6 | 1.903 | 427 | 33.5 | 121.1 | 31.7 | 48.3 | 12 | 123 | 28.5 | 8.48 | 95.4 | 32.2
167650.3 |  |  | 2501 | 127.9 | 54.6 | 61.7 | 31.5 | 30.7 | 0.026 | 107 | 11.4 | 70 | 70.5 | 33.9 | 0.988 | 100.3 | 476 | 440.5 | 67.2 | 628.7 | 1.922 | 426 | 33.52 | 121.3 | 31.7 | 48.3 | 12 | 123.1 | 28.4 | 8.48 | 95.5 | 32.2
167651.3 |  |  | 2499 | 127.9 | 54.7 | 61.8 | 31.6 | 30.7 | 0.026 | 107.1 | 11.4 | 70 | 70.5 | 34 | 0.987 | 100.3 | 475.9 | 440.5 | 67.1 | 628.8 | 1.94 | 426.2 | 33.47 | 121.3 | 31.7 | 48.3 | 12 | 122.9 | 28.4 | 8.48 | 95.6 | 32.1
167652.3 |  |  | 2501 | 128.1 | 54.7 | 61.9 | 31.6 | 30.7 | 0.03 | 107.1 | 11.4 | 70 | 70.5 | 34.1 | 0.988 | 100.3 | 475.9 | 440.6 | 67.1 | 628.8 | 1.938 | 426.8 | 33.41 | 121.3 | 31.7 | 48.3 | 12 | 122.5 | 28.5 | 8.48 | 95.7 | 32
167653.3 |  |  | 2501 | 128.1 | 54.7 | 61.9 | 31.6 | 30.8 | 0.026 | 107.1 | 11.4 | 70 | 70.5 | 34.1 | 0.986 | 100.2 | 476.3 | 440.5 | 67.1 | 628.8 | 1.923 | 428.3 | 33.62 | 121.1 | 31.7 | 48.3 | 12 | 122.2 | 28.6 | 8.48 | 95.7 | 32.1
167654.3 |  |  | 2500 | 127.9 | 54.6 | 61.9 | 31.6 | 30.7 | 0.04 | 106.9 | 11.4 | 70 | 70.6 | 34 | 0.986 | 100.3 | 476 | 440.4 | 67.1 | 628.9 | 1.917 | 428.1 | 32.83 | 121 | 31.6 | 48.2 | 12 | 122.1 | 28.6 | 8.48 | 95.5 | 32.3
167655.3 |  |  | 2500 | 127.5 | 54.6 | 61.8 | 31.5 | 30.7 | 0.042 | 106.9 | 11.4 | 70 | 70.6 | 33.9 | 0.99 | 100.3 | 475.7 | 440.4 | 67.2 | 629 | 1.917 | 427.4 | 32.86 | 120.9 | 31.7 | 48.2 | 12 | 122 | 28.5 | 8.48 | 95.2 | 32.2
167656.3 |  |  | 2500 | 127.1 | 54.5 | 61.8 | 31.5 | 30.7 | 0.038 | 106.9 | 11.4 | 70 | 70.8 | 33.9 | 0.989 | 100.3 | 475.6 | 440.1 | 67.2 | 629.1 | 1.903 | 426.1 | 32.94 | 120.9 | 31.8 | 48.2 | 12 | 121.9 | 28.4 | 8.48 | 95.1 | 32.2
167657.3 |  |  | 2500 | 127.1 | 54.5 | 61.7 | 31.4 | 30.7 | 0.023 | 107 | 11.4 | 70 | 71.1 | 33.9 | 0.989 | 100.3 | 475.9 | 440.3 | 67.2 | 629.2 | 1.918 | 426.2 | 33.45 | 120.9 | 31.7 | 48.1 | 12 | 122.1 | 28.4 | 8.48 | 95.2 | 32.1
167658.3 |  |  | 2500 | 127.5 | 54.5 | 61.7 | 31.6 | 30.8 | 0.022 | 107.1 | 11.4 | 70 | 70.9 | 34.1 | 0.985 | 100.3 | 476 | 440.5 | 67.1 | 629.3 | 1.97 | 426.7 | 33.47 | 120.9 | 31.7 | 48.2 | 12 | 122.5 | 28.4 | 8.47 | 95.3 | 32.1
167659.3 |  |  | 2500 | 127.9 | 54.4 | 61.8 | 31.6 | 30.8 | 0.024 | 107.2 | 11.4 | 70 | 70.6 | 34 | 0.985 | 100.3 | 476.3 | 440.6 | 67.1 | 629.3 | 1.991 | 428 | 33.62 | 121 | 31.6 | 48.1 | 12 | 122.8 | 28.6 | 8.47 | 95.5 | 32
167660.3 |  |  | 2500 | 128 | 54.3 | 61.9 | 31.5 | 30.8 | 0.024 | 107.3 | 11.4 | 70 | 70.8 | 34.1 | 0.985 | 100.3 | 476 | 440.3 | 67.2 | 629.4 | 1.984 | 428.5 | 33.43 | 121.1 | 31.7 | 48.1 | 12 | 122.9 | 28.5 | 8.47 | 95.8 | 32.2
167661.3 |  |  | 2500 | 128.1 | 54.3 | 61.8 | 31.6 | 30.7 | 0.024 | 107.3 | 11.4 | 70.1 | 71.4 | 34.1 | 0.987 | 100.2 | 476.1 | 440.4 | 67.1 | 629.6 | 1.975 | 427.9 | 33.55 | 121 | 31.7 | 48 | 12 | 122.6 | 28.5 | 8.47 | 95.9 | 32.3
167662.3 |  |  | 2500 | 128.1 | 54.3 | 61.8 | 31.4 | 30.7 | 0.027 | 107.3 | 11.4 | 70.1 | 71.4 | 34.1 | 0.988 | 100.2 | 475.7 | 440.2 | 67.2 | 629.6 | 1.94 | 427 | 33.56 | 121 | 31.8 | 48 | 12 | 122.5 | 28.5 | 8.47 | 95.9 | 32.3
167663.3 |  |  | 2501 | 128.2 | 54.3 | 61.8 | 31.4 | 30.7 | 0.024 | 107.3 | 11.4 | 70.1 | 70.8 | 33.9 | 0.987 | 100.2 | 475.9 | 440.2 | 67.2 | 629.7 | 1.92 | 426.9 | 33.69 | 121 | 31.9 | 47.9 | 12 | 122.3 | 28.5 | 8.47 | 95.9 | 32.2
167664.3 |  |  | 2499 | 127.8 | 54.2 | 61.8 | 31.4 | 30.8 | 0.026 | 107.2 | 11.4 | 70.1 | 70.2 | 33.9 | 0.984 | 100.2 | 475.8 | 440.3 | 67.2 | 629.8 | 1.939 | 427.1 | 33.35 | 120.9 | 31.9 | 47.9 | 12 | 122.1 | 28.4 | 8.48 | 95.6 | 32.2
167665.3 |  |  | 2499 | 127.6 | 54.3 | 61.8 | 31.4 | 30.7 | 0.031 | 107.2 | 11.4 | 70.1 | 69.8 | 33.9 | 0.985 | 100.2 | 475.9 | 440.3 | 67.2 | 629.9 | 1.974 | 427.9 | 33.54 | 120.9 | 31.9 | 47.9 | 12 | 122 | 28.4 | 8.48 | 95.4 | 32.3
167666.3 |  |  | 2500 | 127.2 | 54.3 | 61.8 | 31.4 | 30.7 | 0.027 | 107.3 | 11.4 | 70.1 | 69.5 | 33.9 | 0.983 | 100.2 | 475.9 | 440.4 | 67.1 | 629.9 | 1.956 | 428 | 33.72 | 120.8 | 31.9 | 47.8 | 12 | 121.8 | 28.4 | 8.47 | 95.2 | 32.3
167667.3 |  |  | 2499 | 127.2 | 54.2 | 61.8 | 31.4 | 30.7 | 0.04 | 107.2 | 11.4 | 70.1 | 69.3 | 33.9 | 0.986 | 100.2 | 475.9 | 440.5 | 67.1 | 630 | 1.966 | 428.7 | 33.12 | 120.7 | 31.8 | 47.8 | 12 | 121.7 | 28.4 | 8.47 | 95.1 | 32.4
167668.3 |  |  | 2500 | 126.8 | 54.3 | 61.8 | 31.6 | 30.7 | 0.039 | 107.2 | 11.4 | 70.1 | 69.2 | 33.9 | 0.989 | 100.2 | 475.6 | 440.3 | 67.1 | 630.1 | 1.966 | 428.2 | 32.99 | 120.7 | 31.7 | 47.8 | 12 | 121.7 | 28.4 | 8.47 | 95.1 | 32.3
167669.3 |  |  | 2502 | 127.2 | 54.2 | 61.8 | 31.5 | 30.8 | 0.023 | 107.4 | 11.4 | 70.1 | 69.2 | 33.9 | 0.99 | 100.2 | 475.8 | 440.5 | 67.2 | 630.2 | 1.988 | 427.4 | 33.8 | 120.7 | 31.8 | 47.8 | 12 | 122.2 | 28.4 | 8.47 | 95.6 | 32.3
167670.3 |  |  | 2501 | 127.8 | 54.2 | 61.7 | 31.5 | 30.8 | 0.027 | 107.4 | 11.4 | 70.1 | 69.6 | 33.8 | 0.986 | 100.2 | 475.7 | 440.3 | 67.2 | 630.3 | 2.002 | 427 | 33.69 | 120.8 | 31.8 | 47.7 | 12 | 122.4 | 28.4 | 8.46 | 95.8 | 32.4
167671.3 |  |  | 2500 | 128.6 | 54.2 | 61.8 | 31.4 | 30.9 | 0.029 | 107.4 | 11.4 | 70.1 | 69.9 | 33.7 | 0.988 | 100.2 | 475.7 | 440.3 | 67.2 | 630.3 | 2.006 | 428.1 | 33.68 | 120.9 | 31.9 | 47.7 | 12 | 122.5 | 28.4 | 8.46 | 95.9 | 32.4
167672.3 |  |  | 2499 | 128.6 | 54.1 | 61.8 | 31.4 | 30.8 | 0.03 | 107.4 | 11.4 | 70.1 | 70 | 33.8 | 0.985 | 100.2 | 475.6 | 440.2 | 67.3 | 630.4 | 2.018 | 428 | 33.59 | 120.9 | 32 | 47.6 | 12 | 122.5 | 28.4 | 8.46 | 96 | 32.5
167673.3 |  |  | 2499 | 128.4 | 54.1 | 61.8 | 31.4 | 30.8 | 0.054 | 107.2 | 11.4 | 70.1 | 70.1 | 33.8 | 0.987 | 100.2 | 475.7 | 440.1 | 67.2 | 630.4 | 2.024 | 428 | 33.13 | 120.9 | 32 | 47.6 | 12 | 122.4 | 28.4 | 8.47 | 95.7 | 32.7
167674.3 |  |  | 2499 | 127.6 | 54 | 61.8 | 31.5 | 30.8 | 0.06 | 107.1 | 11.4 | 70.1 | 70.2 | 33.8 | 0.99 | 100.2 | 475.3 | 440.3 | 67.1 | 630.6 | 1.994 | 427.9 | 33.03 | 120.9 | 31.8 | 47.5 | 12 | 122.3 | 28.4 | 8.47 | 95.2 | 32.7
167675.3 |  |  | 2500 | 127 | 53.9 | 61.9 | 31.4 | 30.8 | 0.041 | 107.2 | 11.4 | 70.1 | 70.3 | 33.8 | 0.986 | 100.2 | 475.4 | 440.3 | 67.2 | 630.6 | 1.975 | 428.2 | 33.6 | 120.9 | 31.8 | 47.5 | 12 | 122.4 | 28.5 | 8.47 | 95.1 | 32.7
167676.3 |  |  | 2500 | 127 | 53.9 | 61.9 | 31.5 | 30.8 | 0.047 | 107.3 | 11.4 | 70.1 | 70.3 | 33.9 | 0.988 | 100.2 | 475.5 | 440.5 | 67.2 | 630.6 | 2.005 | 426.8 | 33.39 | 121 | 31.8 | 47.5 | 12 | 122.7 | 28.5 | 8.46 | 95.4 | 32.7
167677.3 |  |  | 2500 | 127.8 | 53.9 | 61.8 | 31.5 | 30.8 | 0.046 | 107.3 | 11.4 | 70.1 | 70.3 | 34 | 0.988 | 100.2 | 475.6 | 440.3 | 67.2 | 630.6 | 2.014 | 427.4 | 33.56 | 121 | 31.8 | 47.5 | 12 | 122.9 | 28.4 | 8.46 | 95.6 | 32.7
167678.3 |  |  | 2500 | 128.4 | 53.9 | 61.9 | 31.6 | 30.9 | 0.046 | 107.4 | 11.4 | 70.1 | 70.4 | 34 | 0.985 | 100.2 | 475.2 | 440.3 | 67.2 | 630.6 | 2.007 | 427.5 | 33.73 | 121.2 | 31.9 | 47.4 | 12 | 123.1 | 28.4 | 8.47 | 95.8 | 32.7
167679.3 |  |  | 2500 | 128.6 | 53.9 | 61.8 | 31.5 | 30.9 | 0.047 | 107.3 | 11.4 | 70.1 | 70.4 | 33.9 | 0.984 | 100.2 | 475.4 | 440.3 | 67.3 | 630.7 | 2.008 | 428.4 | 33.5 | 121.2 | 32 | 47.4 | 12 | 123.1 | 28.4 | 8.47 | 95.9 | 32.8
167680.3 |  |  | 2500 | 128.5 | 53.9 | 61.8 | 31.4 | 30.9 | 0.051 | 107.3 | 11.4 | 70.1 | 70.3 | 33.9 | 0.988 | 100.2 | 474.9 | 439.9 | 67.3 | 630.7 | 2.016 | 428.2 | 33.69 | 121.3 | 32.1 | 47.4 | 12 | 123.1 | 28.4 | 8.47 | 96 | 32.8
167681.3 |  |  | 2500 | 128.4 | 53.8 | 61.8 | 31.4 | 30.9 | 0.052 | 107.3 | 11.4 | 70.2 | 70.4 | 33.9 | 0.986 | 100.3 | 475.4 | 440.2 | 67.2 | 630.8 | 2.018 | 428.6 | 33.62 | 121.4 | 31.9 | 47.3 | 12 | 122.9 | 28.4 | 8.47 | 96 | 32.9
167682.3 |  |  | 2500 | 128.4 | 53.8 | 61.9 | 31.5 | 30.8 | 0.052 | 106.8 | 11.4 | 70.1 | 70.6 | 34.1 | 0.989 | 100.2 | 475.4 | 440.3 | 67.3 | 630.8 | 2.027 | 426.5 | 33.88 | 121.2 | 32 | 47.3 | 12 | 122.6 | 28.4 | 8.48 | 95.9 | 32.8
167683.3 |  |  | 2499 | 128 | 53.7 | 61.9 | 31.5 | 31 | 0.075 | 106.5 | 11.4 | 70.1 | 71 | 34.2 | 0.986 | 100.3 | 475.4 | 440.2 | 67.3 | 630.8 | 1.995 | 427 | 33.05 | 121.2 | 32.1 | 47.3 | 12 | 121.8 | 28.4 | 8.48 | 95.3 | 32.9
167684.3 |  |  | 2500 | 127.4 | 53.7 | 61.8 | 31.4 | 31 | 0.072 | 106.5 | 11.4 | 70.2 | 71.3 | 33.9 | 0.987 | 100.2 | 475.7 | 440.2 | 67.3 | 630.8 | 1.973 | 426.9 | 33 | 120.8 | 32.1 | 47.4 | 12 | 121.2 | 28.4 | 8.47 | 95 | 32.9
167685.3 |  |  | 2500 | 126.8 | 53.7 | 61.9 | 31.4 | 30.8 | 0.065 | 106.5 | 11.4 | 70.1 | 71.3 | 34.1 | 0.986 | 100.3 | 475.4 | 440.3 | 67.2 | 630.8 | 1.986 | 428.2 | 33.15 | 120.7 | 32 | 47.3 | 12 | 121.3 | 28.4 | 8.47 | 94.9 | 32.9
167686.3 |  |  | 2502 | 127.2 | 53.7 | 61.9 | 31.4 | 31 | 0.044 | 106.7 | 11.4 | 70.1 | 71.6 | 34.2 | 0.987 | 100.3 | 475.4 | 440.6 | 67.3 | 630.9 | 2.011 | 428.3 | 33.63 | 120.7 | 32.1 | 47.3 | 12 | 121.7 | 28.4 | 8.47 | 95.3 | 32.9
167687.3 |  |  | 2501 | 127.9 | 53.6 | 61.8 | 31.4 | 31 | 0.047 | 106.7 | 11.4 | 70.1 | 71.9 | 34 | 0.989 | 100.3 | 475.5 | 440.4 | 67.2 | 630.9 | 2.01 | 428.2 | 33.62 | 120.7 | 32 | 47.3 | 12 | 121.9 | 28.4 | 8.47 | 95.6 | 33.1
167688.3 |  |  | 2500 | 128.7 | 53.6 | 61.9 | 31.4 | 31 | 0.047 | 106.7 | 11.4 | 70.1 | 71.7 | 34.2 | 0.985 | 100.3 | 475.5 | 440.4 | 67.3 | 631.1 | 2.042 | 427 | 33.75 | 120.7 | 32 | 47.2 | 12 | 122.3 | 28.4 | 8.47 | 95.8 | 33.1
167689.3 |  |  | 2499 | 128.8 | 53.6 | 61.9 | 31.4 | 31 | 0.045 | 106.6 | 11.4 | 70.1 | 70.7 | 34.1 | 0.986 | 100.3 | 475.1 | 440.2 | 67.3 | 631.1 | 2.062 | 426.6 | 33.5 | 120.9 | 32.1 | 47.2 | 12 | 122.7 | 28.4 | 8.47 | 95.9 | 33.1
167690.3 |  |  | 2499 | 128.5 | 53.6 | 61.9 | 31.4 | 30.9 | 0.065 | 106.4 | 11.4 | 70.1 | 69.9 | 34.2 | 0.988 | 100.3 | 475.3 | 440.1 | 67.2 | 631.2 | 2.046 | 426.5 | 33.14 | 121 | 32.1 | 47.2 | 12 | 123.1 | 28.5 | 8.48 | 95.6 | 33.1
167691.3 |  |  | 2500 | 127.7 | 53.7 | 61.8 | 31.4 | 31 | 0.068 | 106.3 | 11.4 | 70.1 | 69.4 | 34.2 | 0.985 | 100.3 | 475.3 | 440.3 | 67.3 | 631.3 | 1.991 | 428.3 | 33.14 | 121.2 | 32.1 | 47.2 | 12 | 123 | 28.4 | 8.48 | 95.1 | 33.1
167692.3 |  |  | 2500 | 127 | 53.7 | 61.8 | 31.3 | 31.1 | 0.063 | 106.3 | 11.4 | 70.1 | 69 | 34.1 | 0.985 | 100.3 | 475.2 | 440.3 | 67.4 | 631.3 | 1.965 | 428.4 | 33.12 | 121.2 | 32.2 | 47.2 | 12 | 122.8 | 28.4 | 8.48 | 94.8 | 33.1
167693.3 |  |  | 2500 | 126.7 | 53.7 | 61.8 | 31.4 | 31 | 0.065 | 106.3 | 11.4 | 70.1 | 68.8 | 34.2 | 0.99 | 100.2 | 475.1 | 440.3 | 67.4 | 631.3 | 1.969 | 428.7 | 33.22 | 121.1 | 32.3 | 47.2 | 12 | 122.8 | 28.4 | 8.47 | 94.8 | 33.2
167694.3 |  |  | 2501 | 127.2 | 53.7 | 61.8 | 31.4 | 31 | 0.042 | 106.5 | 11.4 | 70.1 | 68.7 | 34.2 | 0.987 | 100.2 | 475.4 | 440.2 | 67.3 | 631.3 | 2.02 | 427.2 | 33.77 | 121.2 | 32.2 | 47.2 | 12 | 123.1 | 28.5 | 8.47 | 95.2 | 33.2
167695.3 |  |  | 2500 | 127.9 | 53.7 | 61.9 | 31.4 | 31 | 0.048 | 106.5 | 11.4 | 70.1 | 68.7 | 34.2 | 0.986 | 100.2 | 475.4 | 440.2 | 67.3 | 631.3 | 2.04 | 426.4 | 33.79 | 121.3 | 32.2 | 47.1 | 12 | 123.2 | 28.5 | 8.47 | 95.5 | 33.2
167696.3 |  |  | 2500 | 128.6 | 53.7 | 61.9 | 31.4 | 30.9 | 0.042 | 106.5 | 11.4 | 70.1 | 68.7 | 34.2 | 0.988 | 100.2 | 475.1 | 440.2 | 67.3 | 631.3 | 2.03 | 426.4 | 33.76 | 121.4 | 32.3 | 47 | 12 | 123.5 | 28.4 | 8.48 | 95.8 | 33.2
167697.3 |  |  | 2501 | 128.9 | 53.6 | 61.9 | 31.4 | 30.9 | 0.044 | 106.5 | 11.4 | 70.1 | 69.4 | 34.3 | 0.984 | 100.2 | 475.2 | 440.3 | 67.3 | 631.3 | 2.025 | 427.6 | 33.76 | 121.4 | 32.3 | 46.9 | 12 | 123.4 | 28.4 | 8.48 | 95.9 | 33.3
167698.3 |  |  | 2500 | 128.9 | 53.5 | 62 | 31.4 | 31 | 0.057 | 106.4 | 11.4 | 70.1 | 69.9 | 34.3 | 0.987 | 100.2 | 474.9 | 440.1 | 67.3 | 631.3 | 2.007 | 428 | 33.58 | 121.5 | 32.1 | 46.9 | 12 | 123.5 | 28.4 | 8.48 | 95.8 | 33.2
167699.3 |  |  | 2499 | 128.4 | 53.4 | 62.1 | 31.4 | 31 | 0.062 | 106.3 | 11.4 | 70.1 | 69.9 | 34.3 | 0.993 | 100.2 | 475.1 | 439.8 | 67.3 | 631.4 | 1.982 | 428.3 | 33.3 | 121.6 | 32.1 | 46.9 | 12 | 123.1 | 28.5 | 8.48 | 95.5 | 33.2
167700.3 |  |  | 2502 | 128 | 53.5 | 61.9 | 31.4 | 31 | 0.047 | 106.5 | 11.4 | 70.1 | 69.9 | 34.4 | 0.988 | 100.2 | 475.2 | 440 | 67.4 | 631.5 | 1.989 | 427.2 | 33.81 | 121.4 | 32.2 | 46.8 | 12 | 122.5 | 28.4 | 8.48 | 95.4 | 33.1
167730.3 |  |  | 2500 | 127.9 | 53.1 | 62 | 31.2 | 31.3 | 0.036 | 107.6 | 11.4 | 70.1 | 69.3 | 34.4 | 0.988 | 100.2 | 475.6 | 440 | 67.4 | 632.4 | 2.046 | 428.2 | 33.75 | 121.3 | 32.6 | 46.5 | 12 | 123.1 | 28.4 | 8.49 | 95.7 | 33.9
167760.3 |  |  | 2501 | 127.8 | 52.9 | 62.1 | 31.2 | 31.5 | 0.066 | 106.8 | 11.4 | 70 | 69.2 | 35.2 | 0.985 | 100.2 | 475 | 440 | 67.4 | 633.1 | 2.033 | 426.3 | 33.13 | 121.4 | 32.9 | 46.4 | 12 | 122.6 | 28.6 | 8.48 | 95.3 | 35.6
167790.3 |  |  | 2500 | 127.3 | 53.1 | 62.4 | 31.1 | 31.8 | 0.042 | 107.3 | 11.4 | 70.1 | 69.8 | 36.6 | 0.99 | 100.3 | 475.4 | 439.5 | 67.6 | 633.4 | 2.13 | 428.2 | 33.54 | 121.3 | 33.4 | 46.7 | 12 | 123.3 | 28.5 | 8.49 | 95.6 | 36.8
167820.3 |  |  | 2501 | 127.5 | 53.6 | 63.1 | 31.1 | 31.9 | 0.039 | 107 | 11.4 | 70.1 | 70.3 | 37.2 | 0.987 | 100.3 | 473.5 | 437.9 | 67.9 | 633.3 | 2.184 | 427.9 | 33.69 | 121.6 | 33.8 | 47.2 | 12 | 123.3 | 28.6 | 8.49 | 95.7 | 38.1
167850.3 |  |  | 2500 | 128 | 54.2 | 63.5 | 31 | 32.1 | 0.048 | 107.1 | 11.4 | 70.1 | 70.3 | 38.3 | 0.988 | 100.3 | 472.3 | 436.2 | 68.2 | 632.8 | 2.204 | 426.8 | 33.28 | 122.6 | 34.4 | 48 | 12 | 123.8 | 28.6 | 8.47 | 95.8 | 39.7
167880.3 |  |  | 2499 | 128.1 | 55.4 | 64.3 | 30.8 | 32.2 | 0.048 | 107 | 11.4 | 70.1 | 69 | 39.4 | 0.987 | 100.2 | 470.5 | 434.1 | 68.8 | 633.1 | 2.287 | 428.3 | 33.45 | 122.5 | 34.8 | 49.1 | 12 | 123.1 | 28.7 | 8.47 | 95.7 | 40.8
167910.3 |  |  | 2500 | 128 | 56.6 | 65.3 | 30.7 | 32.3 | 0.05 | 107 | 11.4 | 70.1 | 70.5 | 40.2 | 0.985 | 100.2 | 468.5 | 430.5 | 69.2 | 633.6 | 2.271 | 426.9 | 33.34 | 122.9 | 35.3 | 50.4 | 12 | 124.4 | 28.7 | 8.47 | 95.9 | 42.2
167940.3 |  |  | 2499 | 127.6 | 58.3 | 67 | 30.8 | 32.5 | 0.042 | 106.9 | 11.4 | 70.1 | 70.6 | 41.3 | 0.985 | 100.2 | 463.8 | 425.8 | 70.1 | 633.1 | 2.328 | 427 | 33.3 | 123.1 | 35.7 | 52.3 | 12 | 124.2 | 28.7 | 8.45 | 95.5 | 43
167970.3 |  |  | 2500 | 127.5 | 60.2 | 68.6 | 30.6 | 32.6 | 0.066 | 107 | 11.5 | 70 | 69.7 | 42.2 | 0.985 | 100.2 | 460.4 | 419.7 | 71.2 | 634.4 | 2.341 | 428.2 | 33.41 | 122.8 | 35.8 | 54.2 | 12 | 124.4 | 28.7 | 8.45 | 95.6 | 44.6
168030.3 |  |  | 2500 | 127.7 | 62.5 | 71.1 | 30.5 | 32.6 | 0.063 | 107 | 11.5 | 70 | 70.4 | 44.3 | 0.989 | 100.2 | 452.5 | 408.8 | 73.5 | 636 | 2.442 | 427.4 | 33.55 | 123.4 | 36.1 | 56.4 | 12 | 125.3 | 28.8 | 8.41 | 95.9 | 47.1
168060.3 |  |  | 2500 | 128.2 | 62.8 | 71.9 | 30.5 | 32.6 | 0.06 | 107 | 11.5 | 70.1 | 70.2 | 45.2 | 0.985 | 100.2 | 448.4 | 404.3 | 74.5 | 636.6 | 2.502 | 428 | 33.3 | 123.3 | 35.9 | 56.6 | 12 | 124.7 | 28.9 | 8.38 | 96 | 48.2
168090.3 |  |  | 2501 | 127.8 | 63 | 72.8 | 30.4 | 32.6 | 0.048 | 107 | 11.6 | 70.1 | 69.9 | 45.9 | 0.985 | 100.2 | 446.2 | 400 | 75.4 | 637.5 | 2.482 | 426 | 33.62 | 123.2 | 35.8 | 56.7 | 12 | 125.6 | 28.9 | 8.37 | 95.9 | 49.6
168120.3 |  |  | 2500 | 127.7 | 63.3 | 73.8 | 30.4 | 32.6 | 0.036 | 107.2 | 11.6 | 70 | 70.1 | 46.8 | 0.989 | 100.3 | 443.5 | 396.8 | 76.2 | 637.8 | 2.592 | 428.8 | 33.88 | 123.2 | 35.4 | 57.2 | 12.1 | 124.8 | 28.9 | 8.36 | 95.7 | 50.9
168150.3 |  |  | 2500 | 127.6 | 64.1 | 74.8 | 30.4 | 32.5 | 0.049 | 106.8 | 11.6 | 70.1 | 70 | 47.5 | 0.989 | 100.3 | 440.7 | 392.7 | 76.9 | 638.4 | 2.565 | 427.5 | 33.43 | 123.2 | 35.2 | 58.1 | 12 | 124.9 | 28.9 | 8.36 | 95.7 | 52.3
168180.3 |  |  | 2499 | 128.8 | 65.4 | 75.8 | 30.3 | 32.4 | 0.056 | 107.1 | 11.6 | 70 | 70.2 | 48.4 | 0.99 | 100.3 | 437.7 | 388.8 | 77.8 | 638.6 | 2.7 | 427.1 | 33.25 | 124.1 | 34.9 | 59.4 | 12 | 125.8 | 28.9 | 8.34 | 96.3 | 53.4
168210.4 |  |  | 2500 | 127.7 | 66.7 | 76.8 | 30.3 | 32.3 | 0.06 | 106.8 | 11.6 | 70.1 | 70.2 | 48.9 | 0.988 | 100.3 | 435 | 384.2 | 78.7 | 638.7 | 2.717 | 428.1 | 33.37 | 123.9 | 34.4 | 60.6 | 12.1 | 126.1 | 28.9 | 8.32 | 95.9 | 54.7
168240.4 |  |  | 2499 | 128.6 | 67.8 | 77.9 | 30.2 | 32.2 | 0.037 | 107.3 | 11.6 | 70 | 69.1 | 49.4 | 0.985 | 100.3 | 432 | 379.8 | 79.6 | 638.9 | 2.706 | 427.8 | 33.79 | 123.7 | 34.2 | 61.5 | 12 | 125.2 | 28.9 | 8.33 | 96.3 | 55.9
168270.4 |  |  | 2500 | 128.4 | 68.2 | 78.9 | 30.2 | 32.1 | 0.05 | 106.8 | 11.6 | 70.1 | 69 | 49.9 | 0.985 | 100.3 | 428.3 | 374.9 | 80.6 | 639.7 | 2.798 | 426.3 | 33.42 | 123.2 | 34.1 | 61.9 | 12 | 124.9 | 28.9 | 8.31 | 96.3 | 57.1
168330.3 |  |  | 2500 | 127.7 | 69.2 | 80.8 | 30.2 | 31.9 | 0.054 | 106.7 | 11.6 | 70.1 | 69.8 | 50.8 | 0.989 | 100.2 | 422.6 | 367.1 | 82.2 | 640.3 | 2.807 | 426.4 | 33.41 | 123.9 | 33.6 | 62.9 | 12 | 126.3 | 28.9 | 8.3 | 96.1 | 59.5
168360.3 |  |  | 2501 | 127.6 | 70.1 | 81.7 | 30.2 | 31.8 | 0.035 | 107.3 | 11.6 | 70.1 | 70.1 | 51.3 | 0.989 | 100.2 | 420.2 | 363.1 | 82.9 | 640.6 | 2.749 | 427.9 | 33.93 | 123.8 | 33.3 | 63.9 | 12 | 125.7 | 28.8 | 8.28 | 96.2 | 60.8
168390.3 |  |  | 2500 | 128 | 71.3 | 82.8 | 30.2 | 31.8 | 0.023 | 106.9 | 11.6 | 70 | 69.4 | 52.2 | 0.986 | 100.2 | 416.1 | 358.4 | 83.8 | 641.2 | 2.687 | 428.1 | 34 | 123.6 | 33.3 | 65.1 | 12 | 125.9 | 28.8 | 8.28 | 96.6 | 61.8
168420.3 |  |  | 2500 | 127.5 | 72.3 | 83.8 | 30.1 | 31.8 | 0.055 | 107.1 | 11.6 | 70.1 | 70.1 | 53.1 | 0.986 | 100.2 | 414.3 | 353.5 | 84.9 | 642.2 | 2.744 | 426.8 | 33.32 | 123.6 | 33.3 | 66.2 | 12 | 124.7 | 28.8 | 8.29 | 95.9 | 62.8
168450.3 |  |  | 2500 | 127.2 | 73.2 | 84.9 | 30.1 | 31.8 | 0.054 | 106.7 | 11.6 | 70 | 69.1 | 54.2 | 0.987 | 100.3 | 408.8 | 348.5 | 85.8 | 642.8 | 2.827 | 427.7 | 33.28 | 124 | 33.3 | 67 | 12 | 126.5 | 28.8 | 8.27 | 96.1 | 64
168480.3 |  |  | 2500 | 127.6 | 73.6 | 85.9 | 30.1 | 31.8 | 0.054 | 107.1 | 11.6 | 70.1 | 70.1 | 55 | 0.989 | 100.3 | 407.4 | 343.9 | 86.7 | 642.9 | 2.82 | 428.2 | 33.13 | 124 | 33.3 | 67.3 | 12 | 125.8 | 28.9 | 8.27 | 96.2 | 65.1
168510.3 |  |  | 2500 | 128.2 | 74 | 86.9 | 30.2 | 31.8 | 0.045 | 106.8 | 11.6 | 70 | 70.3 | 55.7 | 0.989 | 100.3 | 402.1 | 339.5 | 87.6 | 643.6 | 2.808 | 426.5 | 33.42 | 123.9 | 33.3 | 67.8 | 12 | 126.4 | 28.8 | 8.25 | 96.6 | 66.3
168540.3 |  |  | 2500 | 127.3 | 74.9 | 87.9 | 30.1 | 31.8 | 0.055 | 107.1 | 11.6 | 70.1 | 70.8 | 56.4 | 0.986 | 100.3 | 401.3 | 335 | 88.4 | 644.1 | 2.735 | 428.1 | 33.21 | 124.2 | 33.2 | 68.9 | 12.1 | 126.2 | 28.8 | 8.26 | 96.3 | 67.4
168570.3 |  |  | 2500 | 127.4 | 76.2 | 89 | 30.1 | 31.8 | 0.056 | 106.7 | 11.6 | 70.1 | 70.5 | 57.1 | 0.986 | 100.2 | 395.5 | 330.2 | 89.3 | 645.2 | 2.748 | 427.2 | 33.35 | 123.9 | 33.3 | 70.2 | 12 | 125.2 | 28.7 | 8.25 | 96.1 | 68.6
168600.3 |  |  | 2499 | 128.4 | 77.4 | 90.2 | 30.1 | 31.8 | 0.053 | 107 | 11.6 | 70 | 68.7 | 57 | 0.989 | 100.2 | 393.9 | 325.3 | 90.3 | 646.4 | 2.718 | 426.8 | 33.46 | 123.9 | 33.4 | 71.1 | 12 | 125.2 | 28.9 | 8.23 | 96.5 | 69.7
168630.3 |  |  | 2498 | 128.3 | 77.8 | 91.1 | 30.1 | 31.8 | 0.059 | 106.8 | 11.6 | 70.1 | 70.6 | 57.9 | 0.989 | 100.2 | 388.4 | 320.7 | 91.2 | 647.6 | 2.767 | 428.1 | 33.01 | 124.1 | 33.5 | 71.6 | 12 | 126.1 | 28.8 | 8.25 | 97.2 | 70.8
168660.3 |  |  | 2499 | 128.8 | 78.3 | 91.9 | 30.1 | 31.8 | 0.054 | 106.9 | 11.6 | 70 | 70 | 58.9 | 0.991 | 100.2 | 387.7 | 316.5 | 91.9 | 648.2 | 2.724 | 426.6 | 32.99 | 124.2 | 33.5 | 71.9 | 12 | 125.4 | 28.9 | 8.21 | 96.8 | 71.9
168690.3 |  |  | 2500 | 128.8 | 78.8 | 93.1 | 30.2 | 31.8 | 0.06 | 106.9 | 11.6 | 70.1 | 70.4 | 59.8 | 0.987 | 100.2 | 381.7 | 311.7 | 93 | 649.1 | 2.755 | 427.1 | 33.17 | 124.1 | 33.5 | 72.6 | 12 | 126.1 | 28.9 | 8.23 | 97.2 | 72.9
168720.3 |  |  | 2500 | 128.2 | 79.9 | 93.9 | 30.2 | 31.8 | 0.043 | 107 | 11.6 | 70 | 70.4 | 60.5 | 0.986 | 100.2 | 380.6 | 307.5 | 93.8 | 649.7 | 2.803 | 428.3 | 33.73 | 124.2 | 33.4 | 73.9 | 12 | 125.7 | 28.9 | 8.21 | 96.9 | 74
168750.3 |  |  | 2500 | 127.5 | 81.1 | 94.6 | 30.1 | 31.9 | 0.056 | 107 | 11.6 | 70.1 | 70.3 | 61.3 | 0.989 | 100.2 | 376 | 303.5 | 94.8 | 650.8 | 2.763 | 426.9 | 33.21 | 124.1 | 33.4 | 75.1 | 12 | 125.3 | 28.9 | 8.21 | 97 | 74.9
168780.3 |  |  | 2500 | 127.5 | 82.1 | 95.7 | 30.2 | 31.8 | 0.05 | 106.7 | 11.7 | 70.1 | 70.1 | 61 | 0.989 | 100.3 | 374 | 299.2 | 95.5 | 651.6 | 2.598 | 426.5 | 33 | 124.3 | 33.4 | 75.8 | 12 | 125.6 | 28.9 | 8.18 | 96.5 | 73.2
168810.3 |  |  | 2501 | 127.5 | 82.5 | 96.6 | 30.2 | 31.9 | 0.026 | 107.3 | 11.7 | 70.1 | 68.7 | 61.4 | 0.991 | 100.3 | 369.9 | 294.9 | 96.4 | 652.9 | 2.586 | 429.2 | 34.07 | 124.3 | 33.5 | 76 | 12 | 126.6 | 28.9 | 8.17 | 97.3 | 72.7
168840.3 |  |  | 2499 | 128.7 | 82.9 | 97.4 | 30.2 | 31.9 | 0.058 | 106.7 | 11.7 | 70.1 | 69.4 | 61.8 | 0.989 | 100.3 | 367.6 | 291.4 | 97.2 | 653.3 | 2.527 | 426.2 | 33.3 | 124.6 | 33.4 | 76.6 | 12 | 126 | 29 | 8.19 | 97.1 | 71.2
168870.3 |  |  | 2500 | 128.5 | 84.2 | 98.2 | 30.2 | 31.9 | 0.034 | 107.4 | 11.6 | 70 | 69.8 | 62.2 | 0.986 | 100.2 | 364.8 | 287.3 | 98 | 653.9 | 2.655 | 428.3 | 34.01 | 124.4 | 33.6 | 78.1 | 12 | 126.8 | 29 | 8.18 | 97.9 | 72.4
168930.3 |  |  | 2501 | 127.9 | 85.4 | 99.7 | 30.2 | 31.9 | 0.051 | 107.2 | 11.6 | 70 | 70.8 | 63.2 | 0.989 | 100.2 | 360 | 280.2 | 99.5 | 655.5 | 2.433 | 426.5 | 33.45 | 124.3 | 33.5 | 79.1 | 12 | 126.3 | 29 | 8.17 | 97.4 | 71.5
168960.3 |  |  | 2501 | 127.7 | 85 | 100.4 | 30.2 | 32 | 0.041 | 106.8 | 11.6 | 70.1 | 70.8 | 61.8 | 0.991 | 100.2 | 356.5 | 277.1 | 100.3 | 656 | 2.382 | 427.6 | 33.98 | 124.5 | 33.4 | 78.3 | 12 | 125.6 | 29 | 8.19 | 96.9 | 71.5
168990.3 |  |  | 2500 | 129.6 | 84.6 | 100.8 | 30.2 | 32 | 0.036 | 107.4 | 11.6 | 70 | 70.2 | 62.3 | 0.991 | 100.2 | 356 | 274.6 | 100.7 | 655.8 | 2.5 | 427.8 | 33.94 | 124.5 | 33.4 | 77.9 | 12 | 126.5 | 29 | 8.16 | 98.2 | 72.1
169020.3 |  |  | 2500 | 126.8 | 84.7 | 101.4 | 30.2 | 31.9 | 0.066 | 106.7 | 11.7 | 70.1 | 68.8 | 62.7 | 0.986 | 100.2 | 353.5 | 273.2 | 101.2 | 656.2 | 2.358 | 426.7 | 33.18 | 124.1 | 33.5 | 78 | 12 | 124.5 | 29.1 | 8.18 | 96.3 | 72.4
169050.3 |  |  | 2501 | 127.8 | 84.9 | 99.9 | 30.2 | 31.9 | 0.036 | 107.3 | 11.7 | 70.1 | 70.6 | 62.9 | 0.989 | 100.2 | 357.2 | 275.6 | 101.1 | 656.7 | 2.283 | 429.1 | 33.87 | 123.6 | 33.5 | 78.6 | 12 | 124.8 | 29.1 | 8.17 | 97.2 | 72.5
169080.3 |  |  | 2500 | 127.5 | 85.3 | 99.9 | 30.2 | 31.9 | 0.047 | 106.8 | 11.6 | 70 | 69.8 | 62.3 | 0.991 | 100.3 | 356.6 | 276.2 | 100.9 | 656.4 | 2.309 | 426.2 | 33.37 | 124 | 33.8 | 78.8 | 12 | 125.1 | 29.1 | 8.18 | 96.9 | 72.6
169110.3 |  |  | 2502 | 127.9 | 85.1 | 100 | 30.2 | 31.9 | 0.046 | 107.2 | 11.6 | 70.1 | 69.9 | 61.4 | 0.99 | 100.3 | 357.9 | 276.1 | 100.9 | 656.6 | 2.305 | 428.3 | 33.7 | 124.2 | 34.1 | 78.6 | 12 | 125.8 | 29.1 | 8.2 | 97.3 | 72.5
169140.3 |  |  | 2499 | 127.5 | 84.7 | 100 | 30.2 | 32 | 0.058 | 106.7 | 11.7 | 70 | 69.7 | 61.1 | 0.99 | 100.3 | 355.9 | 276 | 101.1 | 656.4 | 2.251 | 427.9 | 33.31 | 124.1 | 34.7 | 78.2 | 12 | 124.3 | 29.2 | 8.18 | 96.7 | 72.5
169170.3 |  |  | 2500 | 127.4 | 84.5 | 99.9 | 30.1 | 31.9 | 0.06 | 107.1 | 11.7 | 70.1 | 69.1 | 61.3 | 0.986 | 100.3 | 358.7 | 276.4 | 101 | 656.7 | 2.247 | 426.5 | 33.13 | 124.3 | 35 | 78 | 12 | 125.1 | 29.2 | 8.2 | 97.3 | 72.3
171588.2 |  |  | 1323 | 3.7 | 43.4 | 66.4 | 28 | 37.2 | 1.04 | 99.7 | 11.4 | 70 | 40.2 | 43.2 | 0.992 | 100.3 | 357.7 | 334.4 | 73.8 | 234.1 | 0.996 | 426.4 | 0.51 | 100.7 | 32.8 | 37.5 | 12.1 | 101.9 | 31.8 | 0.77 | 27.9 | 23.9
171588.2 |  |  | 1310 | 3.7 | 43.2 | 66.4 | 28 | 37.2 | 1.037 | 99.7 | 11.4 | 70 | 40.7 | 43.3 | 0.976 | 100.3 | 357.2 | 332.7 | 73.7 | 234.7 | 1.007 | 425.6 | 0.48 | 100.7 | 32.9 | 37.4 | 12.1 | 101.9 | 31.8 | 0.78 | 28.1 | 23.9
171588.2 |  |  | 1331 | 3.6 | 43.2 | 66.4 | 28 | 37.2 | 1.034 | 99.7 | 11.4 | 70 | 41 | 43.3 | 0.976 | 100.3 | 366 | 338.5 | 73.5 | 235.2 | 1.028 | 426.1 | 0.49 | 100.6 | 32.8 | 37.4 | 12 | 101.9 | 31.8 | 0.79 | 28.6 | 23.8
171588.2 |  |  | 1377 | 3.5 | 43.1 | 66.3 | 28 | 37.2 | 1.036 | 99.6 | 11.4 | 70 | 41.3 | 43.3 | 0.981 | 100.3 | 379.9 | 349.5 | 73.4 | 235.9 | 1.048 | 426 | 0.51 | 100.6 | 32.8 | 37.4 | 12 | 101.9 | 31.8 | 0.8 | 29.4 | 23.8
171588.2 |  |  | 1447 | 3.5 | 42.9 | 66.2 | 27.9 | 37.1 | 1.036 | 99.6 | 11.4 | 70 | 41.7 | 43.3 | 0.99 | 100.3 | 392.6 | 361 | 73.2 | 236.6 | 1.057 | 426 | 0.57 | 100.6 | 32.8 | 37.3 | 12 | 101.9 | 31.8 | 0.82 | 30.1 | 23.6
171588.2 |  |  | 1528 | 3.6 | 42.8 | 66.2 | 27.9 | 37.1 | 1.035 | 99.7 | 11.4 | 70 | 42.2 | 43.2 | 0.993 | 100.3 | 404.4 | 371.6 | 73.1 | 237.4 | 1.064 | 426.1 | 0.63 | 100.6 | 32.8 | 37.3 | 12 | 102 | 31.8 | 0.84 | 30.9 | 23.6
171588.2 |  |  | 1639 | 3.8 | 42.6 | 66.1 | 28.1 | 37 | 1.033 | 99.7 | 11.4 | 70 | 43.5 | 43.1 | 0.994 | 100.3 | 417.2 | 383 | 73 | 238.4 | 1.078 | 426.3 | 0.76 | 100.7 | 32.9 | 37.3 | 12 | 102.1 | 31.7 | 0.86 | 31.8 | 23.5
171588.2 |  |  | 1764 | 4.3 | 42.5 | 66.1 | 27.9 | 36.9 | 1.036 | 99.8 | 11.4 | 70 | 45 | 42.9 | 0.98 | 100.3 | 429.2 | 393.8 | 72.8 | 239.7 | 1.104 | 425.7 | 1.16 | 100.7 | 32.8 | 37.2 | 12 | 102.3 | 31.7 | 0.9 | 33 | 23.5
171588.2 |  |  | 1883 | 6.5 | 42.4 | 66.1 | 27.9 | 36.8 | 1.035 | 99.7 | 11.4 | 70.1 | 47.2 | 42.8 | 0.97 | 100.3 | 438.1 | 402.9 | 72.7 | 241.2 | 1.122 | 426.9 | 3.15 | 100.7 | 32.9 | 37.2 | 12 | 102.5 | 31.7 | 0.94 | 34 | 23.4
171588.2 |  |  | 1902 | 12.8 | 42.2 | 65.9 | 27.9 | 36.8 | 1.037 | 99.7 | 11.4 | 70.1 | 50 | 42.6 | 0.963 | 100.3 | 436.9 | 403.9 | 72.6 | 243.1 | 1.14 | 427.2 | 5.3 | 100.9 | 32.8 | 37.1 | 12 | 102.7 | 31.7 | 0.99 | 34.5 | 23.3
171588.2 |  |  | 1837 | 20.2 | 42 | 65.9 | 27.9 | 36.7 | 1.031 | 99.7 | 11.4 | 70.1 | 52.5 | 42.4 | 0.95 | 100.3 | 431.3 | 399.2 | 72.4 | 245.2 | 1.127 | 427.1 | 5.14 | 100.9 | 32.8 | 37.1 | 12 | 102.7 | 31.6 | 1.04 | 35.2 | 23.3
171588.2 |  |  | 1800 | 25.7 | 41.8 | 65.9 | 27.9 | 36.7 | 1.03 | 99.8 | 11.4 | 70.1 | 54.3 | 42.2 | 0.934 | 100.3 | 429.3 | 397.1 | 72.3 | 247.4 | 1.146 | 425.8 | 4.92 | 100.9 | 32.9 | 37.1 | 12 | 102.7 | 31.6 | 1.1 | 36.1 | 23.2
171588.2 |  |  | 1802 | 26.5 | 41.7 | 65.8 | 27.8 | 36.7 | 1.031 | 99.8 | 11.4 | 70.1 | 55.5 | 41.9 | 0.915 | 100.3 | 430.6 | 397.7 | 72.1 | 249.7 | 1.163 | 427 | 4.8 | 101 | 32.8 | 37.1 | 12 | 102.7 | 31.6 | 1.16 | 37.1 | 23.2
171588.2 |  |  | 1832 | 25.9 | 41.7 | 65.8 | 27.8 | 36.7 | 1.029 | 99.8 | 11.4 | 70.1 | 56.3 | 41.7 | 0.897 | 100.3 | 433.6 | 400.4 | 72 | 252.1 | 1.172 | 426.2 | 5 | 101 | 32.8 | 37.1 | 12.1 | 102.7 | 31.6 | 1.23 | 38.2 | 23.1
171588.2 |  |  | 1875 | 25.8 | 41.7 | 65.7 | 27.8 | 36.7 | 1.031 | 99.8 | 11.4 | 70.1 | 56.8 | 41.6 | 0.877 | 100.3 | 437.7 | 403.9 | 72 | 254.5 | 1.189 | 426.2 | 5.34 | 101 | 32.9 | 37.2 | 12.1 | 102.9 | 31.6 | 1.3 | 39.1 | 23.2
171588.2 |  |  | 1920 | 26.6 | 41.7 | 65.7 | 27.9 | 36.6 | 1.028 | 99.8 | 11.4 | 70.1 | 57.4 | 41.3 | 0.86 | 100.3 | 441.6 | 407.7 | 71.9 | 256.8 | 1.22 | 425.9 | 5.83 | 101.1 | 32.9 | 37.3 | 12 | 103 | 31.6 | 1.38 | 40 | 23.1
171588.2 |  |  | 1965 | 28.2 | 41.7 | 65.7 | 27.9 | 36.5 | 1.022 | 99.8 | 11.4 | 70.1 | 58.4 | 41.2 | 0.843 | 100.3 | 445.4 | 411.1 | 71.8 | 259.1 | 1.26 | 425.5 | 6.56 | 101.2 | 32.9 | 37.4 | 12 | 103.2 | 31.5 | 1.47 | 41 | 22.9
171588.2 |  |  | 2001 | 30.3 | 41.7 | 65.6 | 27.8 | 36.4 | 1.024 | 99.8 | 11.4 | 70.1 | 59.4 | 40.9 | 0.829 | 100.3 | 447.9 | 413.8 | 71.8 | 261.6 | 1.285 | 425.7 | 7.14 | 101.2 | 32.9 | 37.3 | 12 | 103.5 | 31.4 | 1.57 | 41.8 | 23
171588.2 |  |  | 2034 | 32.5 | 41.7 | 65.6 | 27.8 | 36.3 | 1.023 | 99.8 | 11.4 | 70.1 | 60.5 | 40.8 | 0.813 | 100.3 | 450.8 | 416.4 | 71.7 | 264.1 | 1.304 | 425.5 | 7.52 | 101.4 | 33.1 | 37.4 | 12 | 103.8 | 31.4 | 1.68 | 42.7 | 22.9
171588.2 |  |  | 2075 | 34.4 | 41.6 | 65.6 | 27.8 | 36.3 | 1.023 | 99.8 | 11.4 | 70.1 | 61.7 | 40.6 | 0.793 | 100.3 | 454.1 | 419.3 | 71.6 | 266.8 | 1.318 | 426 | 8.18 | 101.5 | 32.9 | 37.4 | 12 | 104.2 | 31.5 | 1.8 | 43.8 | 22.8
171588.2 |  |  | 2115 | 36.4 | 41.7 | 65.4 | 27.8 | 36.3 | 1.016 | 99.8 | 11.4 | 70.1 | 62.7 | 40.3 | 0.774 | 100.2 | 456.9 | 422 | 71.6 | 269.4 | 1.339 | 417.5 | 8.91 | 101.6 | 32.9 | 37.4 | 12 | 104.5 | 31.4 | 1.93 | 45 | 22.7
171588.2 |  |  | 2152 | 38.8 | 41.7 | 65.3 | 27.8 | 36.1 | 1.014 | 99.8 | 11.4 | 70.1 | 63.9 | 40.2 | 0.767 | 100.3 | 459.6 | 424.7 | 71.6 | 272.2 | 1.371 | 406.6 | 9.67 | 102 | 32.9 | 37.4 | 12 | 105.2 | 31.4 | 2.07 | 46.3 | 22.7
171588.2 |  |  | 2190 | 41.4 | 41.6 | 65.4 | 27.8 | 36.1 | 1.011 | 99.9 | 11.4 | 70.1 | 65.2 | 40.1 | 0.766 | 100.2 | 462.8 | 427.5 | 71.6 | 275.2 | 1.395 | 394.9 | 10.45 | 102.3 | 32.9 | 37.4 | 12 | 105.9 | 31.5 | 2.24 | 47.9 | 22.6
171588.2 |  |  | 2229 | 44.2 | 41.6 | 65.4 | 27.8 | 35.9 | 1.016 | 99.9 | 11.4 | 70.1 | 66.4 | 39.9 | 0.766 | 100.3 | 465.8 | 430.2 | 71.4 | 278.2 | 1.413 | 407 | 11.44 | 106.1 | 32.9 | 37.3 | 12 | 106.9 | 31.6 | 2.41 | 49.4 | 22.6
171588.2 |  |  | 2264 | 46.8 | 41.6 | 65.3 | 27.9 | 35.8 | 1.006 | 99.9 | 11.4 | 70.1 | 67.7 | 39.8 | 0.765 | 100.3 | 468.5 | 432.7 | 71.4 | 281.3 | 1.433 | 422.6 | 12.32 | 107.3 | 32.9 | 37.3 | 12 | 107.7 | 31.7 | 2.59 | 50.9 | 22.6
171588.2 |  |  | 2306 | 49.9 | 41.5 | 65.3 | 27.8 | 35.7 | 1.001 | 99.9 | 11.4 | 70.1 | 69 | 39.6 | 0.765 | 100.3 | 470.8 | 435.2 | 71.3 | 285 | 1.463 | 427.6 | 13.28 | 106 | 32.9 | 37.3 | 12 | 106.2 | 31.6 | 2.79 | 52.7 | 22.6
171588.2 |  |  | 2344 | 53 | 41.6 | 65.2 | 27.8 | 35.7 | 0.998 | 99.9 | 11.4 | 70.1 | 70.2 | 39.3 | 0.763 | 100.3 | 473.9 | 438 | 71.2 | 288.5 | 1.475 | 425.3 | 14.19 | 105.6 | 32.9 | 37.3 | 12 | 106 | 31.7 | 3 | 54.4 | 22.4
171588.2 |  |  | 2380 | 56.2 | 41.6 | 65.1 | 27.8 | 35.6 | 0.996 | 99.9 | 11.4 | 70.1 | 71.4 | 39.1 | 0.765 | 100.3 | 476.7 | 440.4 | 71.1 | 292.2 | 1.477 | 425.8 | 15.09 | 105.9 | 32.9 | 37.3 | 12 | 106.4 | 31.6 | 3.21 | 56 | 22.4
171588.2 |  |  | 2419 | 58.9 | 41.6 | 65.1 | 27.8 | 35.4 | 0.984 | 99.9 | 11.4 | 70.1 | 72.8 | 38.9 | 0.771 | 100.3 | 479.2 | 443.1 | 71 | 296.1 | 1.497 | 425.5 | 16.02 | 106.6 | 33.1 | 37.3 | 12 | 107.4 | 31.6 | 3.42 | 57.6 | 22.3
171588.2 |  |  | 2487 | 64.9 | 41.5 | 65.1 | 27.8 | 35.3 | 0.983 | 99.9 | 11.4 | 70.1 | 75.5 | 38.7 | 0.815 | 100.2 | 484.1 | 447.9 | 70.9 | 303.8 | 1.546 | 425.9 | 18.69 | 106.7 | 33.2 | 37.2 | 12 | 108 | 31.5 | 3.84 | 60.6 | 22.3
171588.2 |  |  | 2501 | 69.1 | 41.5 | 65 | 27.8 | 35.2 | 0.959 | 99.9 | 11.4 | 70.1 | 76.8 | 38.6 | 0.844 | 100.2 | 484.9 | 448.9 | 70.9 | 308.2 | 1.57 | 426 | 19.95 | 106.8 | 33.2 | 37.2 | 12.1 | 109.7 | 31.5 | 4.07 | 62.2 | 22.3
171588.2 |  |  | 2504 | 73.4 | 41.5 | 65 | 27.9 | 35.1 | 0.98 | 99.9 | 11.4 | 70.1 | 77.9 | 38.4 | 0.872 | 100.2 | 484.6 | 449.3 | 70.8 | 312.6 | 1.611 | 427.6 | 20.74 | 107.1 | 33.2 | 37.2 | 12.1 | 108.7 | 31.5 | 4.3 | 63.7 | 22.3
171588.2 |  |  | 2504 | 77.4 | 41.5 | 64.9 | 27.8 | 34.9 | 0.98 | 100 | 11.4 | 70.1 | 78.8 | 38.3 | 0.904 | 100.3 | 484.4 | 449.4 | 70.8 | 317.2 | 1.632 | 426.3 | 21.56 | 107.5 | 33.2 | 37.2 | 12.1 | 109.5 | 31.4 | 4.52 | 65.4 | 22.3
171588.2 |  |  | 2502 | 80.4 | 41.6 | 64.9 | 27.9 | 34.7 | 0.98 | 100 | 11.4 | 70.1 | 79.5 | 38.2 | 0.932 | 100.2 | 484.4 | 449.5 | 70.7 | 322.1 | 1.653 | 426.2 | 22.16 | 108 | 33.2 | 37.2 | 12.1 | 109.8 | 31.4 | 4.74 | 66.9 | 22.2
171588.2 |  |  | 2501 | 82.9 | 41.7 | 64.8 | 27.9 | 34.7 | 0.974 | 100 | 11.4 | 70.1 | 80 | 38 | 0.954 | 100.3 | 484.4 | 449.6 | 70.7 | 327.4 | 1.659 | 426.3 | 22.32 | 115.1 | 33.2 | 37.2 | 12 | 115.7 | 31.4 | 4.95 | 68.2 | 22.2
171588.2 |  |  | 2502 | 84.8 | 41.7 | 64.8 | 27.9 | 34.5 | 0.974 | 100 | 11.4 | 70.1 | 80.4 | 37.8 | 0.977 | 100.3 | 484.4 | 449.6 | 70.7 | 332.4 | 1.659 | 427.9 | 22.85 | 114.2 | 33.1 | 37.2 | 12 | 114.6 | 31.6 | 5.14 | 69.5 | 22.1
171588.2 |  |  | 2502 | 86.5 | 41.7 | 64.7 | 27.9 | 34.4 | 0.964 | 100 | 11.4 | 70 | 80.8 | 37.7 | 0.983 | 100.3 | 484.3 | 449.8 | 70.6 | 337.6 | 1.665 | 428.1 | 23.21 | 113.7 | 33.1 | 37.2 | 12 | 114.1 | 31.5 | 5.33 | 70.7 | 22.1
171588.2 |  |  | 2501 | 88.2 | 41.7 | 64.8 | 27.9 | 34.3 | 0.966 | 100 | 11.4 | 70 | 81.1 | 37.5 | 0.987 | 100.3 | 484.7 | 450 | 70.5 | 342.8 | 1.682 | 427.8 | 23.56 | 113.5 | 33.1 | 37.2 | 12 | 114 | 31.6 | 5.5 | 71.9 | 22.1
171588.2 |  |  | 2500 | 89.9 | 41.8 | 64.7 | 27.9 | 34.2 | 0.966 | 100 | 11.4 | 70 | 81.3 | 37.4 | 0.986 | 100.3 | 484.7 | 450.1 | 70.5 | 348.1 | 1.7 | 426.2 | 24.04 | 113.4 | 33.2 | 37.3 | 12 | 114.1 | 31.6 | 5.67 | 72.9 | 22.1
171588.2 |  |  | 2500 | 91.1 | 41.9 | 64.7 | 27.9 | 34.1 | 0.962 | 100.1 | 11.4 | 70 | 81.4 | 37.3 | 0.987 | 100.3 | 484.8 | 450.4 | 70.4 | 353.3 | 1.711 | 426.1 | 24.29 | 113.4 | 33.2 | 37.3 | 12 | 114.4 | 31.6 | 5.82 | 73.8 | 22.1
171588.2 |  |  | 2500 | 92.2 | 42 | 64.7 | 27.9 | 33.9 | 0.964 | 100 | 11.4 | 70 | 81.5 | 37.2 | 0.986 | 100.3 | 485 | 450.6 | 70.5 | 358.4 | 1.72 | 426.7 | 24.5 | 113.5 | 33.2 | 37.3 | 12 | 114.9 | 31.6 | 5.96 | 74.5 | 22.1
171588.2 |  |  | 2500 | 93.1 | 41.9 | 64.7 | 28 | 33.8 | 0.967 | 100.1 | 11.4 | 70 | 81.6 | 37.2 | 0.989 | 100.3 | 484.6 | 450.6 | 70.4 | 363.6 | 1.723 | 427.7 | 24.74 | 113.7 | 33.2 | 37.3 | 12 | 115.5 | 31.6 | 6.09 | 75.2 | 22.1
171588.2 |  |  | 2500 | 93.9 | 42.1 | 64.7 | 28 | 33.8 | 0.959 | 100.1 | 11.4 | 70 | 81.7 | 37.1 | 0.989 | 100.3 | 484.6 | 450.7 | 70.4 | 368.6 | 1.727 | 427.6 | 24.79 | 114 | 33.2 | 37.3 | 12 | 115.8 | 31.6 | 6.21 | 75.6 | 22.1
171588.2 |  |  | 2500 | 94.8 | 42.1 | 64.6 | 28 | 33.7 | 0.955 | 100.1 | 11.4 | 70 | 81.7 | 36.9 | 0.986 | 100.3 | 484.8 | 450.8 | 70.3 | 373.6 | 1.741 | 427.7 | 25.46 | 114.2 | 33.3 | 37.3 | 12 | 116.2 | 31.6 | 6.32 | 76.3 | 22
171588.2 |  |  | 2499 | 95.8 | 42.1 | 64.6 | 28 | 33.6 | 0.958 | 100.1 | 11.4 | 70 | 81.7 | 36.8 | 0.988 | 100.3 | 485 | 451 | 70.3 | 378.5 | 1.75 | 426.5 | 25.34 | 114.6 | 33.3 | 37.3 | 12 | 116.4 | 31.6 | 6.42 | 76.8 | 22.1
171588.2 |  |  | 2500 | 96.7 | 42.2 | 64.4 | 28.1 | 33.4 | 0.963 | 100.1 | 11.4 | 70 | 81.6 | 36.7 | 0.986 | 100.3 | 485.3 | 451.3 | 70.3 | 383.8 | 1.753 | 426.4 | 25.59 | 114.7 | 33.3 | 37.3 | 12 | 116.3 | 31.6 | 6.5 | 77.2 | 22.1
171588.2 |  |  | 2500 | 97.3 | 42.2 | 64.4 | 28.1 | 33.3 | 0.961 | 100.1 | 11.4 | 70 | 81.6 | 36.6 | 0.989 | 100.3 | 485.5 | 451.6 | 70.2 | 388.4 | 1.769 | 426.2 | 25.59 | 114.9 | 33.3 | 37.3 | 12 | 116.4 | 31.7 | 6.57 | 77.5 | 22.1
171588.2 |  |  | 2500 | 97.6 | 42.3 | 64.3 | 28.1 | 33.2 | 0.96 | 100.2 | 11.4 | 70 | 81.5 | 36.5 | 0.989 | 100.3 | 485.5 | 451.8 | 70.1 | 393 | 1.779 | 427.6 | 25.78 | 115.1 | 33.3 | 37.3 | 12 | 116.5 | 31.7 | 6.63 | 77.9 | 22.2
171588.2 |  |  | 2500 | 97.9 | 42.3 | 64.4 | 28.2 | 33.2 | 0.951 | 100.2 | 11.4 | 70 | 81.5 | 36.5 | 0.99 | 100.3 | 485.5 | 452 | 70.1 | 397.5 | 1.776 | 427.4 | 25.71 | 115.4 | 33.3 | 37.3 | 12.1 | 116.5 | 31.7 | 6.67 | 78.2 | 22.3
171588.2 |  |  | 2500 | 98.2 | 42.3 | 64.3 | 28.3 | 33.1 | 0.956 | 100.2 | 11.4 | 70 | 81.5 | 36.4 | 0.986 | 100.3 | 485.5 | 452.1 | 70.1 | 401.8 | 1.778 | 427.5 | 25.75 | 115.5 | 33.2 | 37.3 | 12.1 | 116.6 | 31.7 | 6.71 | 78.5 | 22.5
171588.2 |  |  | 2500 | 99 | 42.3 | 64.3 | 28.2 | 33 | 0.956 | 100.2 | 11.4 | 70 | 81.5 | 36.3 | 0.987 | 100.3 | 485.3 | 451.9 | 70.1 | 406.1 | 1.794 | 426.5 | 26.26 | 115.7 | 33.3 | 37.4 | 12.1 | 116.7 | 31.7 | 6.73 | 78.9 | 22.7
171588.2 |  |  | 2500 | 99.6 | 42.4 | 64.3 | 28.3 | 32.9 | 0.96 | 100.2 | 11.4 | 70 | 81.4 | 36.3 | 0.986 | 100.2 | 485.5 | 452.1 | 70.1 | 410.2 | 1.801 | 426.5 | 26.17 | 115.7 | 33.4 | 37.4 | 12.1 | 116.8 | 31.7 | 6.76 | 79.2 | 22.9
171588.2 |  |  | 2501 | 100.1 | 42.4 | 64.3 | 28.3 | 32.8 | 0.959 | 100.2 | 11.4 | 70 | 81.3 | 36.3 | 0.985 | 100.3 | 485.9 | 452.4 | 70.1 | 414.3 | 1.79 | 425.9 | 26.15 | 115.9 | 33.4 | 37.5 | 12.1 | 117.2 | 31.7 | 6.78 | 79.2 | 23.2
171588.2 |  |  | 2502 | 100.1 | 42.4 | 64.3 | 28.3 | 32.8 | 0.959 | 100.3 | 11.4 | 70 | 81.2 | 36.3 | 0.988 | 100.3 | 486 | 452.6 | 70.1 | 418.2 | 1.787 | 427.7 | 26.37 | 116 | 33.3 | 37.5 | 12.1 | 117 | 31.7 | 6.81 | 79.4 | 23.3
171588.2 |  |  | 2500 | 100.3 | 42.5 | 64.2 | 28.3 | 32.7 | 0.954 | 100.4 | 11.4 | 70 | 81.2 | 36.3 | 0.99 | 100.3 | 485.7 | 452.6 | 70 | 422.1 | 1.787 | 427.8 | 26.51 | 116 | 33.3 | 37.4 | 12.1 | 116.9 | 31.7 | 6.84 | 79.6 | 23.4
171588.2 |  |  | 2499 | 100.8 | 42.6 | 64.2 | 28.4 | 32.8 | 0.955 | 100.4 | 11.4 | 70.1 | 81.2 | 36.2 | 0.988 | 100.3 | 485.8 | 452.8 | 70 | 425.8 | 1.791 | 428.3 | 26.53 | 115.9 | 33.4 | 37.6 | 12.1 | 117 | 31.8 | 6.87 | 79.8 | 23.6
171588.2 |  |  | 2500 | 101 | 42.6 | 64.1 | 28.4 | 32.7 | 0.954 | 100.4 | 11.4 | 70.1 | 81.1 | 36.1 | 0.986 | 100.3 | 486.1 | 452.9 | 69.9 | 429.9 | 1.787 | 426.9 | 26.43 | 116.1 | 33.4 | 37.6 | 12.1 | 117.6 | 31.8 | 6.9 | 80 | 23.6
171588.2 |  |  | 2500 | 101.3 | 42.7 | 64.1 | 28.5 | 32.6 | 0.958 | 100.4 | 11.4 | 70.1 | 81 | 36.2 | 0.987 | 100.3 | 486.3 | 453.2 | 70 | 433.5 | 1.807 | 426.7 | 26.52 | 116.5 | 33.4 | 37.6 | 12.1 | 118.3 | 31.8 | 6.94 | 80.3 | 23.7
171588.2 |  |  | 2500 | 101.4 | 42.7 | 64.1 | 28.5 | 32.5 | 0.954 | 100.5 | 11.4 | 70.1 | 80.9 | 36.2 | 0.986 | 100.2 | 486.5 | 453.4 | 69.9 | 437 | 1.812 | 425.9 | 26.7 | 116.7 | 33.5 | 37.7 | 12.1 | 118.2 | 31.7 | 6.97 | 80.7 | 23.8
171588.2 |  |  | 2500 | 102 | 42.8 | 64.1 | 28.5 | 32.4 | 0.953 | 100.6 | 11.4 | 70.1 | 80.9 | 36.1 | 0.99 | 100.3 | 486.4 | 453.5 | 69.9 | 440.4 | 1.812 | 426.5 | 26.82 | 117.1 | 33.5 | 37.8 | 12.1 | 118.3 | 31.7 | 7 | 81 | 23.8
171588.2 |  |  | 2500 | 102.4 | 42.8 | 64.1 | 28.6 | 32.4 | 0.944 | 100.6 | 11.4 | 70.1 | 80.8 | 36.1 | 0.988 | 100.2 | 486.3 | 453.5 | 69.8 | 443.7 | 1.815 | 426.6 | 26.82 | 117.1 | 33.5 | 37.8 | 12.1 | 118.2 | 31.8 | 7.04 | 81.2 | 23.9
171588.2 |  |  | 2500 | 102.9 | 42.8 | 64 | 28.5 | 32.3 | 0.951 | 100.7 | 11.4 | 70.1 | 80.7 | 36.1 | 0.989 | 100.2 | 486.5 | 453.6 | 69.8 | 446.8 | 1.82 | 428.1 | 27.07 | 117.3 | 33.7 | 37.8 | 12.1 | 118.2 | 31.7 | 7.07 | 81.4 | 23.9
171588.2 |  |  | 2500 | 103.3 | 42.9 | 64 | 28.6 | 32.3 | 0.955 | 100.8 | 11.4 | 70.1 | 80.7 | 36.1 | 0.987 | 100.2 | 486.6 | 453.8 | 69.8 | 450 | 1.831 | 426.8 | 27.2 | 117.3 | 33.6 | 37.9 | 12 | 118.4 | 31.7 | 7.09 | 81.6 | 23.9
171588.2 |  |  | 2500 | 103.6 | 42.9 | 64.1 | 28.6 | 32.2 | 0.956 | 100.8 | 11.4 | 70.1 | 80.7 | 36.1 | 0.988 | 100.2 | 486.5 | 453.8 | 69.8 | 453 | 1.84 | 426.9 | 27.1 | 117.4 | 33.7 | 37.8 | 12.1 | 118.4 | 31.7 | 7.12 | 81.7 | 24.1
171588.2 |  |  | 2500 | 103.8 | 42.9 | 64 | 28.7 | 32.1 | 0.951 | 100.9 | 11.4 | 70.1 | 80.7 | 36.1 | 0.986 | 100.2 | 486.8 | 454.2 | 69.8 | 456 | 1.833 | 425.6 | 27.36 | 117.4 | 33.7 | 37.8 | 12.1 | 118.5 | 31.6 | 7.14 | 81.8 | 24
171588.2 |  |  | 2500 | 104 | 43 | 63.9 | 28.7 | 32 | 0.952 | 101 | 11.4 | 70.1 | 80.7 | 36.1 | 0.988 | 100.3 | 486.9 | 454.3 | 69.7 | 458.9 | 1.838 | 426.5 | 27.44 | 117.5 | 33.7 | 37.9 | 12 | 118.8 | 31.6 | 7.17 | 82 | 24.1
171588.2 |  |  | 2500 | 104.3 | 43.1 | 63.9 | 28.7 | 32 | 0.955 | 101.1 | 11.4 | 70.1 | 80.6 | 36.1 | 0.987 | 100.2 | 486.9 | 454.3 | 69.7 | 461.8 | 1.847 | 426.3 | 27.44 | 117.6 | 33.7 | 37.9 | 12 | 119 | 31.6 | 7.19 | 82.3 | 24.1
171588.2 |  |  | 2500 | 104.6 | 43.1 | 63.9 | 28.8 | 31.9 | 0.954 | 101.3 | 11.4 | 70.1 | 80.4 | 36.1 | 0.99 | 100.3 | 486.8 | 454.4 | 69.8 | 464.9 | 1.827 | 427.8 | 27.34 | 117.9 | 33.8 | 37.9 | 12 | 119.2 | 31.6 | 7.21 | 82.5 | 24.1
171588.2 |  |  | 2500 | 105 | 43.1 | 63.9 | 28.8 | 31.9 | 0.953 | 101.3 | 11.4 | 70.1 | 80.4 | 36.1 | 0.989 | 100.3 | 487.2 | 454.7 | 69.7 | 467.7 | 1.842 | 427.1 | 27.61 | 117.9 | 33.8 | 37.9 | 12 | 118.9 | 31.6 | 7.23 | 82.8 | 24.2
171588.2 |  |  | 2501 | 105.3 | 43.2 | 63.9 | 28.8 | 31.8 | 0.953 | 101.5 | 11.4 | 70.1 | 80.4 | 36.1 | 0.986 | 100.3 | 487 | 454.7 | 69.7 | 470.3 | 1.845 | 426.9 | 27.71 | 117.8 | 33.7 | 38 | 12 | 118.8 | 31.6 | 7.25 | 83.1 | 24.1
171588.2 |  |  | 2500 | 106 | 43.2 | 63.8 | 28.8 | 31.8 | 0.949 | 101.6 | 11.4 | 70.1 | 80.2 | 36.1 | 0.986 | 100.3 | 487.3 | 454.7 | 69.7 | 472.9 | 1.845 | 425.6 | 27.96 | 117.7 | 33.8 | 38.1 | 12 | 118.7 | 31.5 | 7.27 | 83.3 | 24.2
171588.2 |  |  | 2500 | 106.5 | 43.2 | 63.8 | 28.9 | 31.7 | 0.952 | 101.7 | 11.4 | 70.1 | 80.1 | 36.1 | 0.986 | 100.3 | 487.1 | 454.7 | 69.7 | 475.4 | 1.853 | 426 | 28.01 | 117.7 | 33.8 | 38.1 | 12 | 118.6 | 31.5 | 7.29 | 83.5 | 24.3
171588.2 |  |  | 2500 | 107 | 43.3 | 63.8 | 28.9 | 31.7 | 0.952 | 101.8 | 11.4 | 70.1 | 80 | 36.1 | 0.988 | 100.3 | 487 | 454.8 | 69.7 | 477.9 | 1.851 | 426.2 | 28.2 | 117.6 | 33.8 | 38.1 | 12 | 118.6 | 31.4 | 7.31 | 83.7 | 24.3
171588.2 |  |  | 2500 | 107.3 | 43.3 | 63.8 | 29 | 31.7 | 0.951 | 102 | 11.4 | 70.1 | 79.9 | 36.1 | 0.987 | 100.3 | 487.2 | 455 | 69.7 | 480.4 | 1.854 | 427.7 | 28.14 | 117.5 | 33.9 | 38.2 | 12 | 118.6 | 31.5 | 7.33 | 83.9 | 24.6
171588.2 |  |  | 2500 | 107.4 | 43.4 | 63.8 | 29.1 | 31.6 | 0.95 | 102.1 | 11.4 | 70.1 | 79.7 | 36.1 | 0.986 | 100.3 | 487.3 | 455 | 69.6 | 482.8 | 1.854 | 427.2 | 28.13 | 117.5 | 33.9 | 38.2 | 12 | 118.6 | 31.5 | 7.35 | 84 | 24.6
171588.2 |  |  | 2500 | 107.7 | 43.4 | 63.8 | 29.1 | 31.6 | 0.943 | 102.3 | 11.4 | 70.1 | 79.5 | 36.1 | 0.987 | 100.3 | 487.4 | 455.2 | 69.6 | 485.2 | 1.85 | 426.7 | 28.46 | 117.5 | 33.9 | 38.2 | 12 | 118.6 | 31.5 | 7.37 | 84.1 | 24.7
171588.2 |  |  | 2500 | 108 | 43.4 | 63.8 | 29.1 | 31.6 | 0.945 | 102.4 | 11.4 | 70.1 | 79.2 | 36.1 | 0.985 | 100.3 | 487.4 | 455.2 | 69.6 | 487.6 | 1.856 | 425.8 | 28.3 | 117.5 | 33.9 | 38.2 | 12 | 118.9 | 31.5 | 7.39 | 84.3 | 24.7
171588.2 |  |  | 2499 | 108.3 | 43.5 | 63.8 | 29.2 | 31.5 | 0.946 | 102.8 | 11.4 | 70.1 | 79 | 36.2 | 0.986 | 100.3 | 487.6 | 455.4 | 69.6 | 489.8 | 1.857 | 425.4 | 28.28 | 117.7 | 33.9 | 38.3 | 12 | 119.5 | 31.4 | 7.41 | 84.6 | 24.8
171588.2 |  |  | 2500 | 108.5 | 43.6 | 63.8 | 29.3 | 31.5 | 0.952 | 103 | 11.4 | 70.1 | 78.8 | 36.2 | 0.99 | 100.3 | 487.7 | 455.6 | 69.6 | 492.3 | 1.861 | 425.6 | 28.73 | 117.8 | 33.9 | 38.3 | 12 | 119.5 | 31.4 | 7.43 | 85 | 24.9
171588.2 |  |  | 2500 | 108.9 | 43.6 | 63.7 | 29.3 | 31.4 | 0.947 | 103.3 | 11.4 | 70.1 | 78.7 | 36.2 | 0.987 | 100.3 | 487.5 | 455.5 | 69.5 | 494.5 | 1.865 | 426.8 | 28.62 | 117.9 | 33.9 | 38.3 | 12 | 119.6 | 31.4 | 7.45 | 85.3 | 25
171588.2 |  |  | 2500 | 109.3 | 43.6 | 63.7 | 29.4 | 31.4 | 0.942 | 104 | 11.4 | 70.1 | 78.6 | 36.1 | 0.989 | 100.3 | 487.8 | 455.7 | 69.6 | 496.6 | 1.859 | 427.5 | 28.69 | 118 | 33.9 | 38.4 | 12 | 119.4 | 31.4 | 7.47 | 85.4 | 25
171588.2 |  |  | 2500 | 109.6 | 43.7 | 63.7 | 29.4 | 31.3 | 0.942 | 104 | 11.4 | 70.1 | 78.6 | 36.1 | 0.986 | 100.3 | 487.9 | 455.9 | 69.5 | 498.8 | 1.867 | 427.3 | 28.75 | 118 | 33.9 | 38.4 | 12 | 119.4 | 31.4 | 7.49 | 85.6 | 25.1
171588.2 |  |  | 2501 | 109.8 | 43.8 | 63.7 | 29.5 | 31.3 | 0.94 | 104 | 11.4 | 70.1 | 78.5 | 36.1 | 0.986 | 100.3 | 487.7 | 455.7 | 69.5 | 500.8 | 1.875 | 426.1 | 28.84 | 118 | 33.8 | 38.4 | 12 | 119.7 | 31.4 | 7.51 | 85.8 | 25.2
171588.2 |  |  | 2501 | 110.2 | 43.8 | 63.7 | 29.6 | 31.3 | 0.95 | 104 | 11.4 | 70.1 | 78.5 | 36.1 | 0.985 | 100.3 | 487.8 | 456 | 69.5 | 502.8 | 1.873 | 425.7 | 29.01 | 118.1 | 33.9 | 38.5 | 12 | 120.1 | 31.3 | 7.53 | 85.9 | 25.2
171588.2 |  |  | 2500 | 110.4 | 43.8 | 63.7 | 29.6 | 31.3 | 0.947 | 104.1 | 11.4 | 70.1 | 78.4 | 36.2 | 0.987 | 100.3 | 487.7 | 455.9 | 69.6 | 504.7 | 1.879 | 426 | 28.67 | 118.3 | 33.9 | 38.6 | 12.1 | 120.4 | 31.3 | 7.55 | 86.1 | 25.4
171588.2 |  |  | 2500 | 110.5 | 43.9 | 63.7 | 29.7 | 31.2 | 0.941 | 104.5 | 11.4 | 70.1 | 78.3 | 36.2 | 0.988 | 100.3 | 487.9 | 456 | 69.5 | 506.7 | 1.876 | 426.9 | 29.03 | 118.6 | 33.8 | 38.6 | 12 | 120.6 | 31.3 | 7.57 | 86.2 | 25.4
171588.2 |  |  | 2499 | 110.6 | 44 | 63.7 | 29.7 | 31.2 | 0.944 | 104.9 | 11.4 | 70.1 | 78.1 | 36.2 | 0.987 | 100.3 | 488.1 | 456.1 | 69.4 | 508.6 | 1.87 | 427.2 | 29 | 118.8 | 33.9 | 38.6 | 12 | 120.3 | 31.3 | 7.59 | 86.2 | 25.4
171588.2 |  |  | 2500 | 111 | 44 | 63.7 | 29.8 | 31.2 | 0.945 | 105.3 | 11.4 | 70.1 | 78 | 36.2 | 0.987 | 100.3 | 488 | 456.3 | 69.4 | 510.4 | 1.888 | 427.4 | 29.24 | 118.8 | 33.9 | 38.6 | 12 | 120.2 | 31.2 | 7.61 | 86.6 | 25.6
171588.2 |  |  | 2500 | 111.6 | 44 | 63.7 | 29.9 | 31.1 | 0.946 | 105.5 | 11.4 | 70 | 77.9 | 36.1 | 0.986 | 100.3 | 488.4 | 456.5 | 69.4 | 512.2 | 1.906 | 426.3 | 29.44 | 118.8 | 34 | 38.6 | 12 | 119.9 | 31.3 | 7.62 | 87 | 25.6
171588.2 |  |  | 2500 | 112.2 | 44.1 | 63.5 | 29.9 | 31.1 | 0.935 | 105.6 | 11.4 | 70 | 77.9 | 36.1 | 0.987 | 100.3 | 488.2 | 456.5 | 69.3 | 514.3 | 1.909 | 425.5 | 29.67 | 118.7 | 33.9 | 38.7 | 12 | 119.8 | 31.2 | 7.64 | 87.4 | 25.6
171588.2 |  |  | 2500 | 112.8 | 44.1 | 63.6 | 29.9 | 31.1 | 0.937 | 105.7 | 11.4 | 70 | 78 | 36.2 | 0.99 | 100.3 | 488.1 | 456.4 | 69.3 | 516.1 | 1.913 | 425.7 | 29.68 | 118.6 | 33.9 | 38.7 | 12 | 119.7 | 31.2 | 7.66 | 87.7 | 25.7
171588.2 |  |  | 2500 | 113.2 | 44.2 | 63.5 | 30 | 31.1 | 0.942 | 105.9 | 11.4 | 70 | 77.8 | 36.2 | 0.991 | 100.3 | 488.2 | 456.5 | 69.3 | 517.8 | 1.911 | 426.9 | 29.85 | 118.6 | 33.9 | 38.8 | 12 | 119.6 | 31.2 | 7.68 | 87.9 | 25.7
171588.2 |  |  | 2500 | 113.5 | 44.2 | 63.5 | 30.1 | 31.1 | 0.94 | 105.9 | 11.4 | 70 | 77.4 | 36.3 | 0.987 | 100.3 | 488.3 | 456.6 | 69.3 | 519.6 | 1.918 | 427.6 | 29.81 | 118.5 | 33.9 | 38.8 | 12 | 119.7 | 31.1 | 7.7 | 88.1 | 25.8
171588.2 |  |  | 2500 | 113.5 | 44.3 | 63.4 | 30.2 | 31 | 0.946 | 106.1 | 11.4 | 70 | 77 | 36.3 | 0.988 | 100.2 | 488.3 | 456.5 | 69.3 | 521.3 | 1.917 | 427.6 | 29.6 | 118.4 | 34 | 38.8 | 12 | 119.5 | 31.1 | 7.72 | 88.3 | 25.8
171588.2 |  |  | 2500 | 113.7 | 44.4 | 63.5 | 30.2 | 31 | 0.943 | 106.1 | 11.4 | 70 | 76.7 | 36.3 | 0.989 | 100.3 | 488.2 | 456.5 | 69.3 | 523 | 1.92 | 426.6 | 30 | 118.5 | 34.1 | 38.8 | 12.1 | 119.5 | 31.1 | 7.74 | 88.3 | 25.9
171588.2 |  |  | 2500 | 113.9 | 44.4 | 63.6 | 30.3 | 30.9 | 0.94 | 106.2 | 11.4 | 70 | 76.4 | 36.3 | 0.985 | 100.2 | 488.3 | 456.9 | 69.4 | 524.6 | 1.919 | 425.9 | 29.95 | 118.4 | 34.2 | 38.8 | 12.1 | 119.7 | 31.1 | 7.76 | 88.3 | 26.1
171588.2 |  |  | 2500 | 114.2 | 44.5 | 63.5 | 30.3 | 30.8 | 0.944 | 106.4 | 11.4 | 70 | 76.3 | 36.3 | 0.987 | 100.2 | 488.6 | 457.1 | 69.3 | 526.3 | 1.93 | 426 | 30.02 | 118.5 | 34.1 | 38.9 | 12.1 | 120.1 | 31.1 | 7.78 | 88.5 | 26.1
171588.2 |  |  | 2501 | 114.3 | 44.6 | 63.5 | 30.5 | 30.8 | 0.937 | 106.5 | 11.4 | 70 | 76.1 | 36.3 | 0.989 | 100.2 | 488.8 | 457.1 | 69.3 | 527.8 | 1.935 | 426.6 | 29.92 | 118.6 | 34.1 | 39.1 | 12 | 120.2 | 31 | 7.79 | 88.7 | 26.1
171588.2 |  |  | 2500 | 114.3 | 44.6 | 63.5 | 30.5 | 30.8 | 0.942 | 106.6 | 11.4 | 70 | 76 | 36.3 | 0.987 | 100.3 | 488.9 | 457.2 | 69.3 | 529.3 | 1.935 | 428 | 29.78 | 118.8 | 34.1 | 39.1 | 12 | 120.2 | 31.1 | 7.81 | 88.9 | 26.2
171588.2 |  |  | 2501 | 114.5 | 44.6 | 63.4 | 30.7 | 30.8 | 0.938 | 106.6 | 11.4 | 70 | 75.8 | 36.3 | 0.988 | 100.3 | 488.7 | 457.1 | 69.2 | 530.9 | 1.934 | 427.6 | 30.08 | 118.8 | 34.1 | 39.1 | 12 | 120 | 31.1 | 7.83 | 89.1 | 26.2
171588.2 |  |  | 2500 | 114.8 | 44.7 | 63.4 | 30.7 | 30.8 | 0.943 | 106.7 | 11.4 | 70 | 75.6 | 36.4 | 0.984 | 100.3 | 488.9 | 457.5 | 69.3 | 532.4 | 1.934 | 426.7 | 30.02 | 118.8 | 34.1 | 39.1 | 12 | 120.1 | 31 | 7.84 | 89.2 | 26.3
171588.2 |  |  | 2501 | 115.1 | 44.8 | 63.5 | 30.8 | 30.7 | 0.941 | 106.7 | 11.4 | 70 | 75.2 | 36.4 | 0.985 | 100.3 | 488.9 | 457.4 | 69.3 | 533.9 | 1.94 | 426.2 | 30.37 | 118.8 | 34.2 | 39.2 | 12 | 120.2 | 30.9 | 7.86 | 89.4 | 26.4
171588.2 |  |  | 2498 | 115.2 | 44.8 | 63.4 | 30.9 | 30.7 | 0.938 | 106.9 | 11.4 | 70 | 75 | 36.4 | 0.988 | 100.3 | 488.4 | 457.2 | 69.3 | 535.3 | 1.938 | 426.5 | 30.06 | 118.9 | 34.2 | 39.1 | 12 | 120.5 | 30.9 | 7.87 | 89.5 | 26.5
171588.2 |  |  | 2500 | 115.3 | 44.9 | 63.4 | 31 | 30.7 | 0.941 | 106.8 | 11.4 | 70 | 74.8 | 36.6 | 0.99 | 100.3 | 488.3 | 457 | 69.2 | 536.7 | 1.936 | 426.1 | 30.15 | 119 | 34.2 | 39.2 | 12 | 120.6 | 30.9 | 7.89 | 89.5 | 26.7
171588.2 |  |  | 2500 | 115.4 | 44.9 | 63.4 | 31.1 | 30.7 | 0.941 | 106.9 | 11.4 | 70 | 74.7 | 36.6 | 0.988 | 100.3 | 488.6 | 457.3 | 69.2 | 538.1 | 1.938 | 427.6 | 30.25 | 119 | 34.2 | 39.2 | 12 | 120.5 | 30.8 | 7.9 | 89.5 | 26.7
171588.2 |  |  | 2500 | 115.5 | 45 | 63.4 | 31.2 | 30.6 | 0.938 | 107 | 11.4 | 70.1 | 74.6 | 36.5 | 0.988 | 100.3 | 488.6 | 457.5 | 69.2 | 539.4 | 1.941 | 427.8 | 30.33 | 119.1 | 34.3 | 39.3 | 12 | 120.7 | 30.8 | 7.92 | 89.5 | 26.7
171588.2 |  |  | 2500 | 115.5 | 44.9 | 63.5 | 31.3 | 30.6 | 0.938 | 107.1 | 11.4 | 70.1 | 74.5 | 36.4 | 0.987 | 100.3 | 488.9 | 457.5 | 69.3 | 540.7 | 1.949 | 427.8 | 30.21 | 119.2 | 34.3 | 39.3 | 12 | 121.1 | 30.8 | 7.93 | 89.8 | 26.8
171588.2 |  |  | 2500 | 115.7 | 45 | 63.4 | 31.4 | 30.6 | 0.94 | 107.1 | 11.4 | 70.1 | 74.4 | 36.5 | 0.985 | 100.3 | 488.7 | 457.5 | 69.2 | 541.9 | 1.965 | 426.3 | 30.62 | 119.4 | 34.4 | 39.3 | 12 | 121.3 | 30.8 | 7.94 | 90 | 26.8
171588.2 |  |  | 2499 | 116.1 | 45.1 | 63.4 | 31.4 | 30.5 | 0.943 | 107.2 | 11.4 | 70.1 | 74.3 | 36.5 | 0.985 | 100.3 | 488.4 | 457.5 | 69.2 | 543.2 | 1.979 | 426.9 | 30.46 | 119.4 | 34.4 | 39.4 | 12 | 121.1 | 30.8 | 7.96 | 90.3 | 26.9
171588.2 |  |  | 2500 | 116.4 | 45.2 | 63.4 | 31.6 | 30.5 | 0.936 | 107.2 | 11.4 | 70.1 | 74.2 | 36.6 | 0.99 | 100.3 | 488.3 | 457.4 | 69.2 | 544.4 | 1.973 | 426.7 | 30.4 | 119.4 | 34.4 | 39.4 | 12 | 121 | 30.8 | 7.97 | 90.4 | 27.1
171588.2 |  |  | 2501 | 116.4 | 45.2 | 63.4 | 31.7 | 30.6 | 0.94 | 107.2 | 11.4 | 70.1 | 74.1 | 36.6 | 0.987 | 100.3 | 488.7 | 457.6 | 69.2 | 545.6 | 1.974 | 427.9 | 30.43 | 119.4 | 34.4 | 39.5 | 12 | 121 | 30.8 | 7.98 | 90.4 | 27
171588.2 |  |  | 2500 | 116.3 | 45.2 | 63.5 | 31.8 | 30.6 | 0.942 | 107.2 | 11.4 | 70.1 | 74 | 36.6 | 0.987 | 100.3 | 488.7 | 457.7 | 69.2 | 546.9 | 1.971 | 428 | 30.41 | 119.4 | 34.4 | 39.6 | 12 | 121 | 30.8 | 7.99 | 90.3 | 27.1
171588.2 |  |  | 2500 | 116.2 | 45.2 | 63.4 | 31.8 | 30.4 | 0.937 | 107.2 | 11.4 | 70.1 | 73.9 | 36.7 | 0.985 | 100.3 | 488.7 | 457.8 | 69.2 | 548.1 | 1.963 | 428.1 | 30.37 | 119.4 | 34.4 | 39.6 | 12 | 121.2 | 30.7 | 8 | 90.2 | 27.2
171588.2 |  |  | 2501 | 116.2 | 45.3 | 63.3 | 31.9 | 30.4 | 0.936 | 107.3 | 11.4 | 70.1 | 74 | 36.7 | 0.985 | 100.3 | 488.6 | 457.8 | 69.2 | 549.3 | 1.973 | 427.3 | 30.57 | 119.4 | 34.4 | 39.6 | 12 | 121.3 | 30.7 | 8.01 | 90.3 | 27.2
171588.2 |  |  | 2501 | 116.2 | 45.4 | 63.4 | 32.1 | 30.4 | 0.937 | 107.3 | 11.4 | 70.1 | 74.1 | 36.8 | 0.986 | 100.3 | 488.6 | 457.8 | 69.2 | 550.3 | 1.975 | 427.1 | 30.6 | 119.5 | 34.5 | 39.6 | 12 | 121.2 | 30.7 | 8.01 | 90.4 | 27.3
171588.2 |  |  | 2501 | 116.6 | 45.4 | 63.3 | 32.1 | 30.3 | 0.938 | 107.4 | 11.4 | 70.1 | 74.3 | 36.8 | 0.989 | 100.3 | 488.6 | 458 | 69.2 | 551.5 | 1.978 | 426.7 | 30.51 | 119.5 | 34.5 | 39.7 | 12 | 121.4 | 30.7 | 8.02 | 90.6 | 27.4
171588.2 |  |  | 2501 | 116.7 | 45.4 | 63.4 | 32.2 | 30.3 | 0.934 | 107.4 | 11.4 | 70.1 | 74.6 | 36.8 | 0.989 | 100.3 | 488.9 | 457.9 | 69.1 | 552.6 | 1.97 | 427.8 | 30.59 | 119.6 | 34.5 | 39.7 | 12 | 121.5 | 30.6 | 8.03 | 90.7 | 27.5
171588.2 |  |  | 2500 | 117.1 | 45.4 | 63.3 | 32.2 | 30.3 | 0.936 | 107.5 | 11.4 | 70.1 | 74.4 | 36.8 | 0.99 | 100.3 | 488.8 | 458 | 69.1 | 553.6 | 1.977 | 427.8 | 30.82 | 119.7 | 34.6 | 39.8 | 12 | 121.5 | 30.6 | 8.04 | 90.9 | 27.6
171588.2 |  |  | 2500 | 117.3 | 45.6 | 63.3 | 32.3 | 30.3 | 0.936 | 107.5 | 11.4 | 70.1 | 74 | 36.8 | 0.988 | 100.3 | 488.8 | 458.2 | 69.1 | 554.7 | 1.991 | 428.3 | 31.04 | 119.7 | 34.6 | 39.8 | 12 | 121.3 | 30.6 | 8.04 | 91.2 | 27.6
171588.2 |  |  | 2499 | 117.6 | 45.6 | 63.4 | 32.4 | 30.3 | 0.933 | 107.5 | 11.4 | 70.1 | 73.5 | 36.9 | 0.986 | 100.3 | 488.4 | 457.8 | 69.1 | 555.7 | 1.992 | 427.6 | 30.76 | 119.6 | 34.6 | 39.9 | 12 | 121 | 30.6 | 8.05 | 91.4 | 27.7
171588.2 |  |  | 2500 | 117.8 | 45.7 | 63.3 | 32.4 | 30.3 | 0.932 | 107.5 | 11.4 | 70.1 | 73.2 | 36.8 | 0.986 | 100.3 | 488.4 | 458 | 69.1 | 556.8 | 1.982 | 427.9 | 31.09 | 119.6 | 34.5 | 39.9 | 12 | 120.8 | 30.5 | 8.06 | 91.4 | 27.6
171588.2 |  |  | 2500 | 118 | 45.7 | 63.4 | 32.4 | 30.3 | 0.934 | 107.5 | 11.4 | 70.1 | 73.2 | 36.9 | 0.988 | 100.3 | 488.5 | 458.1 | 69.1 | 557.8 | 1.986 | 426.6 | 30.93 | 119.6 | 34.6 | 40 | 12 | 120.9 | 30.6 | 8.07 | 91.5 | 27.8
171588.2 |  |  | 2500 | 118.1 | 45.8 | 63.3 | 32.5 | 30.2 | 0.93 | 107.4 | 11.4 | 70.1 | 73.1 | 36.9 | 0.989 | 100.3 | 488.6 | 457.9 | 69.1 | 558.9 | 1.977 | 427.7 | 30.93 | 119.6 | 34.7 | 40.1 | 12 | 120.9 | 30.6 | 8.08 | 91.3 | 27.9
171588.2 |  |  | 2500 | 118 | 45.8 | 63.4 | 32.6 | 30.2 | 0.924 | 107.5 | 11.4 | 70.1 | 73.1 | 36.9 | 0.987 | 100.3 | 488.8 | 458.2 | 69.1 | 560 | 1.97 | 426.9 | 30.96 | 119.5 | 34.6 | 40.1 | 12.1 | 121.1 | 30.6 | 8.08 | 91.2 | 28
171588.2 |  |  | 2500 | 117.9 | 46 | 63.3 | 32.6 | 30.2 | 0.922 | 107.4 | 11.4 | 70.1 | 73.2 | 37 | 0.986 | 100.3 | 488.7 | 458.2 | 69.1 | 561 | 1.976 | 428.4 | 30.95 | 119.7 | 34.7 | 40.2 | 12 | 121.8 | 30.6 | 8.09 | 91.3 | 28.1
171588.2 |  |  | 2500 | 117.9 | 46.1 | 63.3 | 32.5 | 30.2 | 0.911 | 107.4 | 11.4 | 70.1 | 73.3 | 36.9 | 0.986 | 100.3 | 488.5 | 458.2 | 69.1 | 561.9 | 1.992 | 427.8 | 30.95 | 120 | 34.7 | 40.2 | 12.1 | 122.1 | 30.5 | 8.1 | 91.4 | 28.1
171588.2 |  |  | 2500 | 118.3 | 46.1 | 63.3 | 32.6 | 30.2 | 0.904 | 107.5 | 11.4 | 70.1 | 73.3 | 37 | 0.987 | 100.2 | 488.4 | 458.1 | 69 | 562.8 | 2.011 | 428.1 | 31.26 | 120.2 | 34.6 | 40.2 | 12 | 122.4 | 30.4 | 8.11 | 91.6 | 28.1
171588.2 |  |  | 2500 | 118.4 | 46.1 | 63.3 | 32.6 | 30.2 | 0.901 | 107.3 | 11.4 | 70.1 | 73 | 37 | 0.987 | 100.3 | 488.5 | 458.3 | 69 | 563.7 | 2.009 | 426.6 | 30.96 | 120.7 | 34.7 | 40.3 | 12 | 122.8 | 30.4 | 8.11 | 91.7 | 28.2
171588.2 |  |  | 2500 | 118.5 | 46.2 | 63.3 | 32.6 | 30.2 | 0.889 | 107.3 | 11.4 | 70.1 | 72.6 | 37 | 0.989 | 100.2 | 488.4 | 458.1 | 69.1 | 564.6 | 2.002 | 426.6 | 30.88 | 121 | 34.6 | 40.3 | 12 | 122.8 | 30.3 | 8.12 | 91.7 | 28.3
171588.2 |  |  | 2500 | 118.2 | 46.3 | 63.3 | 32.6 | 30.1 | 0.877 | 107.3 | 11.4 | 70.1 | 72.3 | 37.1 | 0.988 | 100.2 | 488.5 | 458.1 | 69.1 | 565.4 | 1.981 | 426.7 | 30.73 | 121.4 | 34.7 | 40.4 | 12 | 122.7 | 30.4 | 8.13 | 91.7 | 28.4
171588.2 |  |  | 2501 | 118.2 | 46.4 | 63.3 | 32.6 | 30.1 | 0.871 | 107.3 | 11.4 | 70.1 | 72.1 | 37.1 | 0.986 | 100.2 | 488.5 | 458.4 | 69 | 566.3 | 1.971 | 427.9 | 31.08 | 121.5 | 34.7 | 40.4 | 12 | 122.6 | 30.4 | 8.13 | 91.6 | 28.5
171588.2 |  |  | 2501 | 118.2 | 46.4 | 63.3 | 32.6 | 30.2 | 0.862 | 107.3 | 11.4 | 70.1 | 71.9 | 37.1 | 0.988 | 100.3 | 488.5 | 458.2 | 69 | 567.1 | 1.968 | 427.9 | 30.98 | 121.7 | 34.7 | 40.5 | 12 | 122.8 | 30.4 | 8.14 | 91.6 | 28.5
171588.2 |  |  | 2501 | 118.2 | 46.5 | 63.3 | 32.6 | 30.1 | 0.852 | 107.4 | 11.4 | 70.1 | 71.7 | 37.1 | 0.985 | 100.3 | 488.6 | 458.3 | 69 | 567.8 | 1.956 | 427.8 | 30.99 | 121.7 | 34.7 | 40.5 | 12 | 122.6 | 30.3 | 8.14 | 91.5 | 28.6
171588.2 |  |  | 2500 | 118.4 | 46.5 | 63.3 | 32.6 | 30 | 0.831 | 107.3 | 11.4 | 70.1 | 71.6 | 37.2 | 0.985 | 100.3 | 488.5 | 458.2 | 68.9 | 568.7 | 1.943 | 426.6 | 31.16 | 121.7 | 34.7 | 40.6 | 12 | 122.5 | 30.4 | 8.15 | 91.6 | 28.6
171588.2 |  |  | 2500 | 118.5 | 46.6 | 63.3 | 32.4 | 30 | 0.817 | 107.3 | 11.4 | 70.1 | 71.5 | 37.2 | 0.99 | 100.3 | 488.7 | 458.4 | 69 | 569.5 | 1.933 | 426 | 31.14 | 121.6 | 34.8 | 40.6 | 12 | 122.4 | 30.3 | 8.15 | 91.7 | 28.7
171588.2 |  |  | 2500 | 118.9 | 46.6 | 63.3 | 32.4 | 30 | 0.797 | 107.3 | 11.4 | 70.1 | 71.4 | 37.1 | 0.987 | 100.3 | 488.5 | 458.4 | 68.9 | 570.3 | 1.933 | 426.4 | 31.38 | 121.5 | 34.7 | 40.6 | 12 | 122.2 | 30.3 | 8.16 | 91.9 | 28.7
171588.2 |  |  | 2499 | 119.2 | 46.7 | 63.3 | 32.4 | 29.9 | 0.783 | 107.3 | 11.4 | 70.1 | 71.4 | 37.2 | 0.986 | 100.3 | 488.4 | 458.3 | 68.9 | 570.9 | 1.924 | 426.7 | 31.19 | 121.4 | 34.7 | 40.7 | 12 | 121.9 | 30.3 | 8.16 | 92 | 28.8
171588.2 |  |  | 2500 | 119.6 | 46.7 | 63.3 | 32.4 | 30 | 0.758 | 107.3 | 11.4 | 70.1 | 71.3 | 37.2 | 0.986 | 100.3 | 488.5 | 458.4 | 68.9 | 571.6 | 1.911 | 428.4 | 31.3 | 121.3 | 34.8 | 40.7 | 12 | 121.8 | 30.3 | 8.17 | 92.2 | 28.9
171588.2 |  |  | 2500 | 119.8 | 46.8 | 63.3 | 32.4 | 29.9 | 0.734 | 107.2 | 11.4 | 70.1 | 71.2 | 37.2 | 0.985 | 100.3 | 488.4 | 458.4 | 68.9 | 572.3 | 1.891 | 427.8 | 31.36 | 121.2 | 34.7 | 40.8 | 12 | 121.8 | 30.3 | 8.17 | 92.2 | 28.9
171588.2 |  |  | 2501 | 119.9 | 46.8 | 63.3 | 32.4 | 29.9 | 0.708 | 107.2 | 11.4 | 70 | 71.2 | 37.2 | 0.984 | 100.3 | 488.2 | 458.1 | 69.1 | 573.1 | 1.874 | 426.8 | 31.28 | 121.1 | 34.8 | 40.9 | 12 | 121.6 | 30.3 | 8.18 | 92.2 | 29.1
171588.2 |  |  | 2499 | 119.8 | 46.8 | 63.2 | 32.3 | 29.9 | 0.675 | 107.1 | 11.4 | 70.1 | 71.1 | 37.3 | 0.99 | 100.3 | 488.4 | 458.2 | 69 | 573.8 | 1.835 | 426.4 | 30.97 | 121.1 | 34.8 | 40.9 | 12 | 121.9 | 30.3 | 8.19 | 92.1 | 29.1
171588.2 |  |  | 2500 | 119.7 | 46.8 | 63.3 | 32.3 | 29.8 | 0.643 | 107.2 | 11.4 | 70 | 71.3 | 37.3 | 0.986 | 100.3 | 488.5 | 458.4 | 69.1 | 574.6 | 1.82 | 425.4 | 31.44 | 121.2 | 34.8 | 40.9 | 12 | 122.2 | 30.2 | 8.19 | 92.3 | 29.2
171588.2 |  |  | 2500 | 119.8 | 46.9 | 63.3 | 32.3 | 29.9 | 0.623 | 107.2 | 11.4 | 70 | 72.1 | 37.3 | 0.987 | 100.3 | 488.4 | 458.4 | 68.9 | 575.3 | 1.803 | 426.5 | 31.6 | 121.4 | 34.7 | 40.9 | 12 | 122.5 | 30.2 | 8.2 | 92.4 | 29.2
171588.2 |  |  | 2500 | 120.1 | 46.8 | 63.3 | 32.3 | 29.8 | 0.598 | 107.2 | 11.4 | 70 | 72.6 | 37.4 | 0.987 | 100.3 | 488.3 | 458.4 | 68.9 | 575.9 | 1.783 | 427.5 | 31.33 | 121.5 | 34.8 | 41.1 | 12 | 122.8 | 30.2 | 8.2 | 92.6 | 29.2
171588.2 |  |  | 2500 | 120.1 | 46.9 | 63.2 | 32.3 | 29.8 | 0.562 | 107.1 | 11.4 | 70 | 72.4 | 37.3 | 0.983 | 100.3 | 488.5 | 458.2 | 68.9 | 576.8 | 1.757 | 428.4 | 31.29 | 121.7 | 34.8 | 41.2 | 12 | 123.1 | 30.2 | 8.21 | 92.5 | 29.4
171588.2 |  |  | 2501 | 120 | 47.1 | 63.2 | 32.3 | 29.8 | 0.523 | 107.1 | 11.4 | 70 | 71.9 | 37.4 | 0.986 | 100.3 | 488.4 | 458.4 | 68.9 | 577.6 | 1.725 | 427.1 | 31.47 | 121.8 | 34.8 | 41.2 | 12 | 123.3 | 30.2 | 8.22 | 92.5 | 29.6
171588.2 |  |  | 2501 | 119.9 | 47.2 | 63.2 | 32.3 | 29.7 | 0.487 | 107.2 | 11.4 | 70 | 71.4 | 37.4 | 0.989 | 100.3 | 488.3 | 458.2 | 68.9 | 578.1 | 1.698 | 426.3 | 31.47 | 121.9 | 34.8 | 41.3 | 12 | 123.6 | 30.2 | 8.22 | 92.5 | 29.5
171588.2 |  |  | 2501 | 120 | 47.2 | 63.2 | 32.3 | 29.7 | 0.458 | 107.2 | 11.4 | 70 | 71 | 37.4 | 0.991 | 100.3 | 488.1 | 458.1 | 68.9 | 578.7 | 1.668 | 425.9 | 31.55 | 122.1 | 34.8 | 41.3 | 12 | 123.8 | 30.2 | 8.23 | 92.6 | 29.6
171588.2 |  |  | 2501 | 120.1 | 47.4 | 63.2 | 32.2 | 29.7 | 0.426 | 107.1 | 11.4 | 70 | 70.7 | 37.4 | 0.989 | 100.3 | 488 | 458.1 | 68.9 | 579.3 | 1.643 | 426.9 | 31.4 | 122.1 | 34.9 | 41.4 | 12 | 123.6 | 30.2 | 8.23 | 92.6 | 29.7
171588.2 |  |  | 2500 | 120.2 | 47.4 | 63.1 | 32.2 | 29.7 | 0.39 | 107.1 | 11.4 | 70 | 70.5 | 37.5 | 0.989 | 100.3 | 487.8 | 458.1 | 68.9 | 579.9 | 1.606 | 427.3 | 31.35 | 122.1 | 34.9 | 41.4 | 12 | 123.3 | 30.2 | 8.24 | 92.6 | 29.7
171588.2 |  |  | 2499 | 120.4 | 47.4 | 63.2 | 32.2 | 29.6 | 0.364 | 107.1 | 11.4 | 70 | 70.4 | 37.5 | 0.985 | 100.3 | 487.9 | 458 | 68.9 | 580.5 | 1.584 | 427.6 | 31.73 | 121.9 | 34.9 | 41.5 | 12 | 123 | 30.1 | 8.24 | 92.5 | 29.7
171588.2 |  |  | 2499 | 120.7 | 47.5 | 63.2 | 32.2 | 29.7 | 0.322 | 107.3 | 11.4 | 70 | 70.2 | 37.5 | 0.986 | 100.3 | 488 | 458 | 69 | 581.2 | 1.569 | 427.5 | 31.74 | 121.8 | 34.8 | 41.6 | 12 | 122.4 | 30.1 | 8.25 | 92.6 | 29.9
171588.2 |  |  | 2498 | 121 | 47.7 | 63.2 | 32.2 | 29.7 | 0.279 | 107.4 | 11.4 | 70 | 70.1 | 37.5 | 0.989 | 100.3 | 488.2 | 457.9 | 69 | 581.6 | 1.558 | 426 | 31.8 | 121.5 | 35 | 41.6 | 12.1 | 122 | 30.1 | 8.25 | 92.9 | 29.9
171588.2 |  |  | 2499 | 121.1 | 47.7 | 63.2 | 32.2 | 29.6 | 0.259 | 107.4 | 11.4 | 70 | 70.1 | 37.5 | 0.989 | 100.3 | 488.1 | 457.9 | 68.9 | 582.2 | 1.528 | 426.4 | 31.78 | 121.4 | 34.9 | 41.6 | 12 | 122.4 | 30.1 | 8.26 | 93 | 29.9
171588.2 |  |  | 2501 | 121.3 | 47.8 | 63.2 | 32.2 | 29.6 | 0.241 | 107.3 | 11.4 | 70 | 70 | 37.6 | 0.989 | 100.3 | 488.2 | 458 | 68.9 | 582.8 | 1.517 | 425.6 | 31.97 | 121.4 | 34.9 | 41.7 | 12 | 122.5 | 30.1 | 8.27 | 93 | 30.1
171588.2 |  |  | 2501 | 121.4 | 47.8 | 63.2 | 32.2 | 29.6 | 0.224 | 107.3 | 11.4 | 70 | 70 | 37.6 | 0.986 | 100.3 | 488.1 | 457.9 | 68.9 | 583.6 | 1.489 | 427.1 | 31.89 | 121.4 | 34.9 | 41.7 | 12 | 122.4 | 30.1 | 8.27 | 93 | 30.1
171588.2 |  |  | 2500 | 121.5 | 47.9 | 63.2 | 32.2 | 29.6 | 0.208 | 107.3 | 11.4 | 70.1 | 70 | 37.6 | 0.986 | 100.3 | 488.2 | 458 | 68.9 | 584 | 1.48 | 427.1 | 31.8 | 121.4 | 34.9 | 41.8 | 12 | 122.2 | 30.1 | 8.28 | 92.9 | 30.1
171588.2 |  |  | 2500 | 121.5 | 47.9 | 63.2 | 32.2 | 29.6 | 0.181 | 107.3 | 11.4 | 70 | 70 | 37.6 | 0.985 | 100.3 | 488.4 | 457.9 | 68.9 | 584.6 | 1.456 | 427.2 | 31.72 | 121.3 | 34.9 | 41.9 | 12 | 122 | 30.1 | 8.29 | 92.9 | 30.3
171588.2 |  |  | 2500 | 121.6 | 47.9 | 63.2 | 32.2 | 29.5 | 0.17 | 107.4 | 11.4 | 70.1 | 70 | 37.7 | 0.985 | 100.3 | 488.4 | 458 | 68.9 | 585.2 | 1.448 | 426.3 | 31.8 | 121.2 | 34.9 | 41.9 | 12 | 122.1 | 30.1 | 8.29 | 93 | 30.3
171588.2 |  |  | 2500 | 121.7 | 48 | 63.2 | 32.2 | 29.5 | 0.14 | 107.4 | 11.4 | 70.1 | 70 | 37.7 | 0.99 | 100.2 | 488.4 | 458.1 | 68.9 | 585.8 | 1.445 | 426.7 | 31.9 | 121.2 | 35 | 41.9 | 12 | 122.1 | 30.1 | 8.3 | 93.2 | 30.4
171588.2 |  |  | 2500 | 121.9 | 48.1 | 63.1 | 32.2 | 29.5 | 0.129 | 107.5 | 11.4 | 70.1 | 70 | 37.8 | 0.989 | 100.3 | 488.3 | 458 | 68.9 | 586.3 | 1.418 | 426 | 31.91 | 121.2 | 35 | 42 | 12 | 122.3 | 30.1 | 8.3 | 93.5 | 30.4
171588.2 |  |  | 2501 | 122 | 48.2 | 63.2 | 32.2 | 29.5 | 0.126 | 107.5 | 11.4 | 70.1 | 70.3 | 37.8 | 0.986 | 100.2 | 488.1 | 457.9 | 68.9 | 586.9 | 1.421 | 427 | 31.93 | 121.2 | 35 | 42 | 12.1 | 122.4 | 30.1 | 8.3 | 93.7 | 30.6
171588.2 |  |  | 2501 | 122.1 | 48.2 | 63.1 | 32.2 | 29.5 | 0.107 | 106.2 | 11.4 | 70.1 | 70.9 | 37.8 | 0.987 | 100.3 | 488.5 | 458.1 | 68.8 | 587.4 | 1.417 | 427.2 | 32.2 | 121.3 | 34.9 | 42.1 | 12 | 122.9 | 30 | 8.31 | 93.8 | 30.6
171588.2 |  |  | 2500 | 122.3 | 48.2 | 63.1 | 32.2 | 29.5 | 0.104 | 106 | 11.4 | 70.1 | 71.3 | 37.8 | 0.984 | 100.2 | 488.1 | 457.9 | 68.8 | 588 | 1.404 | 427.6 | 32.01 | 121.4 | 34.9 | 42.2 | 12 | 123.7 | 29.9 | 8.32 | 93.8 | 30.6
171588.2 |  |  | 2500 | 122.3 | 48.2 | 63.1 | 32.2 | 29.4 | 0.104 | 106 | 11.4 | 70.1 | 71.6 | 37.8 | 0.987 | 100.3 | 488.1 | 457.9 | 68.8 | 588.5 | 1.406 | 426.3 | 31.94 | 121.8 | 34.9 | 42.2 | 12 | 124.1 | 30 | 8.32 | 93.7 | 30.7
171588.2 |  |  | 2500 | 122.4 | 48.2 | 63.2 | 32.3 | 29.4 | 0.096 | 106.1 | 11.4 | 70.1 | 71.6 | 37.8 | 0.99 | 100.3 | 488.1 | 457.8 | 68.8 | 589.1 | 1.408 | 426.5 | 31.94 | 122.1 | 34.9 | 42.4 | 12 | 124.5 | 30 | 8.33 | 93.8 | 30.8
171588.2 |  |  | 2499 | 122.3 | 48.4 | 63.2 | 32.3 | 29.5 | 0.102 | 106.3 | 11.4 | 70.1 | 71.1 | 37.8 | 0.989 | 100.3 | 488.1 | 457.8 | 68.9 | 589.6 | 1.403 | 426.2 | 32.05 | 122.2 | 34.9 | 42.4 | 12 | 124.4 | 30.1 | 8.33 | 93.7 | 30.8
171588.2 |  |  | 2500 | 122.3 | 48.4 | 63.1 | 32.3 | 29.5 | 0.099 | 106.4 | 11.4 | 70.1 | 71.1 | 37.9 | 0.986 | 100.3 | 488.1 | 457.9 | 68.8 | 590.1 | 1.392 | 426.7 | 32.14 | 122.2 | 34.9 | 42.5 | 12 | 123.6 | 30 | 8.34 | 93.6 | 30.8
171588.2 |  |  | 2500 | 122.5 | 48.4 | 63.1 | 32.3 | 29.4 | 0.083 | 106.5 | 11.4 | 70.1 | 72 | 37.9 | 0.987 | 100.3 | 488.3 | 457.8 | 68.8 | 590.6 | 1.393 | 426.6 | 32.11 | 122.1 | 35 | 42.6 | 12 | 123.1 | 30 | 8.34 | 93.8 | 30.9
171588.2 |  |  | 2500 | 122.6 | 48.4 | 63.1 | 32.2 | 29.4 | 0.067 | 106.5 | 11.4 | 70.1 | 72.1 | 37.9 | 0.986 | 100.3 | 488.3 | 457.8 | 68.8 | 591 | 1.389 | 428.3 | 32.23 | 121.9 | 35 | 42.6 | 12 | 123.2 | 29.9 | 8.35 | 93.9 | 31
171588.2 |  |  | 2499 | 123 | 48.5 | 63.1 | 32.2 | 29.4 | 0.063 | 106.6 | 11.4 | 70.1 | 71.8 | 37.9 | 0.986 | 100.3 | 487.9 | 457.7 | 68.9 | 591.4 | 1.388 | 427.7 | 32.04 | 121.9 | 35 | 42.6 | 12 | 123.6 | 29.9 | 8.36 | 94.1 | 31
171588.2 |  |  | 2500 | 123.1 | 48.6 | 63.1 | 32.3 | 29.4 | 0.069 | 106.6 | 11.4 | 70.1 | 71.6 | 37.9 | 0.991 | 100.3 | 487.9 | 457.6 | 68.9 | 591.9 | 1.386 | 427.7 | 32.22 | 122 | 35 | 42.7 | 12 | 123.9 | 29.9 | 8.36 | 94.2 | 31.2
171588.2 |  |  | 2501 | 123 | 48.6 | 63.1 | 32.2 | 29.4 | 0.066 | 106.6 | 11.4 | 70.1 | 71.5 | 38 | 0.99 | 100.3 | 487.8 | 457.8 | 68.9 | 592.4 | 1.372 | 426.3 | 32.14 | 122.1 | 34.9 | 42.8 | 12 | 124 | 29.9 | 8.37 | 94.1 | 31.2
171588.2 |  |  | 2500 | 122.9 | 48.7 | 63.1 | 32.2 | 29.3 | 0.065 | 106.6 | 11.4 | 70.1 | 71.3 | 38 | 0.987 | 100.3 | 487.9 | 457.7 | 68.8 | 592.8 | 1.367 | 426.7 | 32.29 | 122.1 | 35 | 42.8 | 12 | 123.8 | 29.9 | 8.37 | 94.1 | 31.2
171588.2 |  |  | 2500 | 123 | 48.8 | 63.1 | 32.2 | 29.3 | 0.062 | 106.6 | 11.4 | 70.1 | 71.1 | 38.1 | 0.987 | 100.3 | 487.8 | 457.6 | 68.9 | 593.3 | 1.358 | 426.3 | 32.2 | 122.1 | 34.9 | 42.9 | 12 | 123.7 | 29.9 | 8.38 | 94.1 | 31.2
171588.2 |  |  | 2500 | 123.3 | 48.9 | 63.1 | 32.3 | 29.4 | 0.059 | 106.7 | 11.4 | 70.1 | 70.9 | 38.1 | 0.986 | 100.3 | 487.9 | 457.5 | 68.9 | 593.7 | 1.361 | 428.5 | 32.46 | 122.1 | 35 | 43.1 | 12 | 123.9 | 30 | 8.38 | 94.1 | 31.3
171588.2 |  |  | 2500 | 123.5 | 48.9 | 63.2 | 32.2 | 29.3 | 0.059 | 106.8 | 11.4 | 70.1 | 70.9 | 38.1 | 0.985 | 100.3 | 487.9 | 457.6 | 68.9 | 594.1 | 1.361 | 427.8 | 32.22 | 122.2 | 35 | 43.1 | 12 | 124 | 29.9 | 8.39 | 94.3 | 31.4
171588.2 |  |  | 2501 | 123.4 | 49 | 63.2 | 32.2 | 29.3 | 0.055 | 106.9 | 11.4 | 70.1 | 70.8 | 38.2 | 0.988 | 100.3 | 488 | 457.8 | 68.9 | 594.6 | 1.362 | 428.1 | 32.2 | 122.2 | 35.1 | 43.1 | 12.1 | 123.8 | 29.9 | 8.39 | 94.4 | 31.5
171588.2 |  |  | 2501 | 123.4 | 49.1 | 63.2 | 32.2 | 29.3 | 0.052 | 106.9 | 11.4 | 70.1 | 70.8 | 38.1 | 0.99 | 100.3 | 488 | 457.8 | 68.9 | 595.1 | 1.358 | 426.4 | 32.29 | 122.1 | 35.1 | 43.1 | 12.1 | 123.4 | 29.9 | 8.4 | 94.6 | 31.6
171588.2 |  |  | 2501 | 123.5 | 49.1 | 63.2 | 32.1 | 29.2 | 0.043 | 107 | 11.4 | 70.1 | 70.8 | 38.1 | 0.988 | 100.3 | 488 | 457.7 | 68.9 | 595.6 | 1.352 | 426.9 | 32.61 | 122 | 35.1 | 43.2 | 12.1 | 123.3 | 29.9 | 8.4 | 94.8 | 31.6
171588.2 |  |  | 2500 | 123.6 | 49.2 | 63.2 | 32.2 | 29.2 | 0.063 | 106.9 | 11.4 | 70.1 | 70.8 | 38.2 | 0.987 | 100.3 | 488 | 457.8 | 68.8 | 596.1 | 1.351 | 426.2 | 32.06 | 121.9 | 35.1 | 43.2 | 12.1 | 123.2 | 29.9 | 8.41 | 94.5 | 31.7
171588.2 |  |  | 2500 | 123.6 | 49.2 | 63.2 | 32.2 | 29.3 | 0.04 | 107.1 | 11.4 | 70.1 | 70.8 | 38.2 | 0.987 | 100.3 | 487.9 | 457.6 | 68.8 | 596.4 | 1.346 | 428.1 | 32.73 | 121.9 | 35.2 | 43.3 | 12 | 123.2 | 29.9 | 8.41 | 94.6 | 31.7
171588.2 |  |  | 2499 | 123.9 | 49.4 | 63.2 | 32.2 | 29.2 | 0.043 | 107.1 | 11.4 | 70.1 | 70.8 | 38.2 | 0.983 | 100.3 | 487.8 | 457.6 | 68.9 | 596.9 | 1.356 | 428 | 32.8 | 121.9 | 35.2 | 43.3 | 12 | 123.4 | 29.9 | 8.42 | 94.9 | 31.8
171588.2 |  |  | 2499 | 124.3 | 49.4 | 63.2 | 32.2 | 29.2 | 0.042 | 107.1 | 11.4 | 70.1 | 70.7 | 38.2 | 0.987 | 100.3 | 487.6 | 457.3 | 68.8 | 597.3 | 1.357 | 428.2 | 32.83 | 121.9 | 35.1 | 43.4 | 12 | 123.1 | 29.9 | 8.42 | 94.9 | 31.8
171588.2 |  |  | 2499 | 124.8 | 49.4 | 63.1 | 32.2 | 29.2 | 0.046 | 107 | 11.4 | 70.1 | 70.7 | 38.2 | 0.988 | 100.3 | 487.4 | 457.6 | 68.8 | 597.9 | 1.338 | 427.8 | 32.62 | 121.8 | 35.1 | 43.4 | 12 | 122.7 | 29.8 | 8.43 | 94.8 | 31.9
171588.2 |  |  | 2500 | 124.7 | 49.6 | 63.1 | 32.3 | 29.3 | 0.031 | 107.1 | 11.4 | 70.1 | 70.7 | 38.3 | 0.986 | 100.3 | 487.6 | 457.5 | 68.8 | 598.2 | 1.334 | 426.8 | 32.8 | 121.8 | 35.1 | 43.7 | 12 | 123.7 | 29.9 | 8.43 | 94.9 | 31.9
171588.2 |  |  | 2499 | 124.7 | 49.6 | 63.1 | 32.2 | 29.2 | 0.047 | 107 | 11.4 | 70.1 | 70.7 | 38.3 | 0.987 | 100.3 | 487.6 | 457.7 | 68.8 | 598.7 | 1.36 | 426.4 | 32.44 | 122.1 | 35.1 | 43.7 | 12 | 124.8 | 29.8 | 8.44 | 95 | 32
171588.2 |  |  | 2500 | 124.2 | 49.7 | 63.1 | 32.2 | 29.2 | 0.047 | 107 | 11.4 | 70.1 | 70.6 | 38.3 | 0.988 | 100.3 | 487.3 | 457.3 | 68.8 | 599.2 | 1.355 | 427.4 | 32.24 | 122.5 | 35.1 | 43.7 | 12 | 125 | 29.9 | 8.45 | 95 | 32.1
171588.2 |  |  | 2502 | 123.9 | 49.8 | 63.1 | 32.2 | 29.2 | 0.043 | 107.1 | 11.4 | 70.1 | 70.7 | 38.3 | 0.985 | 100.3 | 487.3 | 457.5 | 68.8 | 599.7 | 1.347 | 428.4 | 32.52 | 122.8 | 35.1 | 43.7 | 12 | 125 | 29.9 | 8.45 | 95 | 32.2
171588.2 |  |  | 2501 | 123.5 | 49.8 | 63.1 | 32.2 | 29.2 | 0.048 | 107 | 11.4 | 70.1 | 70.7 | 38.3 | 0.986 | 100.3 | 487.6 | 457.5 | 68.9 | 600 | 1.344 | 428.7 | 32.45 | 122.9 | 35.1 | 43.7 | 12 | 124.6 | 29.9 | 8.46 | 94.9 | 32.3
171588.2 |  |  | 2501 | 123.7 | 49.8 | 63.1 | 32.2 | 29.2 | 0.038 | 107.2 | 11.4 | 70.1 | 70.7 | 38.3 | 0.987 | 100.3 | 487.4 | 457.3 | 68.9 | 600.4 | 1.34 | 427.8 | 32.77 | 122.9 | 35.1 | 43.7 | 12 | 123.8 | 29.8 | 8.46 | 94.9 | 32.3
171588.2 |  |  | 2501 | 124.7 | 49.8 | 63.1 | 32.2 | 29.2 | 0.026 | 107.4 | 11.4 | 70.1 | 70.8 | 38.4 | 0.986 | 100.3 | 487.3 | 457.3 | 68.9 | 600.9 | 1.354 | 426.6 | 33.28 | 122.6 | 35.1 | 43.8 | 12 | 123.5 | 29.7 | 8.46 | 95.4 | 32.3
171588.2 |  |  | 2500 | 125.4 | 49.8 | 63.1 | 32.1 | 29.2 | 0.029 | 107.3 | 11.4 | 70.1 | 70.8 | 38.4 | 0.987 | 100.2 | 487.5 | 457.4 | 68.9 | 601.2 | 1.338 | 426 | 33.24 | 122.3 | 35.2 | 43.8 | 12 | 123.1 | 29.8 | 8.47 | 95.4 | 32.4
171588.2 |  |  | 2500 | 126.2 | 49.9 | 63.1 | 32.2 | 29.2 | 0.027 | 107.3 | 11.4 | 70 | 70.9 | 38.4 | 0.989 | 100.2 | 487.3 | 457.2 | 68.8 | 601.7 | 1.339 | 427.8 | 33.16 | 122.2 | 35.2 | 43.9 | 12 | 123.1 | 29.8 | 8.48 | 95.6 | 32.4
171588.2 |  |  | 2500 | 126.2 | 49.9 | 63.2 | 32.1 | 29.2 | 0.03 | 107.3 | 11.4 | 70 | 71.3 | 38.4 | 0.985 | 100.2 | 487.2 | 457.2 | 68.8 | 602.2 | 1.335 | 428.3 | 33.14 | 122.1 | 35.2 | 43.9 | 12 | 123.1 | 29.7 | 8.48 | 95.6 | 32.4
171588.2 |  |  | 2500 | 126.5 | 49.9 | 63.2 | 32.1 | 29.2 | 0.028 | 107.3 | 11.4 | 70 | 71.4 | 38.4 | 0.985 | 100.2 | 487.2 | 457.3 | 68.8 | 602.5 | 1.332 | 428.5 | 33.17 | 122.1 | 35.2 | 44.1 | 12 | 123.2 | 29.7 | 8.49 | 95.6 | 32.6
171588.2 |  |  | 2499 | 126.4 | 50 | 63.2 | 32.1 | 29.2 | 0.041 | 107.2 | 11.4 | 70 | 71.2 | 38.4 | 0.99 | 100.2 | 487.3 | 457.4 | 68.8 | 602.9 | 1.347 | 427.7 | 32.78 | 122.1 | 35.2 | 44.1 | 12 | 123.1 | 29.7 | 8.5 | 95.6 | 32.6
171588.2 |  |  | 2500 | 126.1 | 50.2 | 63.2 | 32.1 | 29.2 | 0.033 | 107.3 | 11.4 | 70 | 71 | 38.5 | 0.989 | 100.3 | 487.2 | 457.3 | 68.9 | 603.3 | 1.355 | 426.7 | 33.13 | 122.1 | 35.3 | 44.2 | 12 | 122.7 | 29.8 | 8.51 | 95.7 | 32.7
171588.2 |  |  | 2500 | 126.3 | 50.3 | 63.2 | 32.1 | 29.2 | 0.029 | 107.3 | 11.4 | 70 | 70.9 | 38.6 | 0.989 | 100.3 | 487.3 | 457.4 | 68.9 | 603.8 | 1.371 | 426.4 | 33.24 | 121.9 | 35.3 | 44.3 | 12 | 122.4 | 29.7 | 8.51 | 96 | 32.7
171588.2 |  |  | 2500 | 126.5 | 50.3 | 63.2 | 32.1 | 29.3 | 0.028 | 107.3 | 11.4 | 70 | 70.8 | 38.5 | 0.989 | 100.3 | 487.1 | 457.2 | 68.9 | 604.2 | 1.361 | 426.2 | 33.25 | 121.7 | 35.3 | 44.3 | 12 | 121.8 | 29.8 | 8.52 | 96 | 32.8
171588.2 |  |  | 2500 | 126.9 | 50.4 | 63.2 | 32.1 | 29.2 | 0.022 | 107.2 | 11.4 | 70 | 70.7 | 38.6 | 0.988 | 100.3 | 487.1 | 457.1 | 68.8 | 604.7 | 1.348 | 427.6 | 33.29 | 121.5 | 35.3 | 44.3 | 12 | 121.8 | 29.8 | 8.53 | 96 | 32.8
171588.2 |  |  | 2500 | 127 | 50.4 | 63.2 | 32.1 | 29.2 | 0.023 | 107.2 | 11.4 | 70 | 70.6 | 38.6 | 0.985 | 100.3 | 487.1 | 457.1 | 68.8 | 605.2 | 1.353 | 427.9 | 33.37 | 121.4 | 35.3 | 44.4 | 12 | 121.8 | 29.8 | 8.54 | 95.9 | 32.9
171588.2 |  |  | 2499 | 127 | 50.4 | 63.1 | 32.1 | 29.2 | 0.021 | 107.1 | 11.4 | 70 | 70.5 | 38.6 | 0.989 | 100.3 | 486.8 | 457.1 | 68.9 | 605.7 | 1.344 | 427.8 | 33.01 | 121.5 | 35.3 | 44.4 | 12 | 122.4 | 29.7 | 8.55 | 95.8 | 33.1
171588.2 |  |  | 2499 | 126.9 | 50.5 | 63.2 | 32.2 | 29.2 | 0.02 | 107.1 | 11.4 | 70 | 70.4 | 38.7 | 0.988 | 100.3 | 487 | 457 | 68.9 | 606.2 | 1.34 | 426.9 | 33.31 | 121.6 | 35.3 | 44.4 | 12 | 123.2 | 29.7 | 8.55 | 95.9 | 33.2
171588.2 |  |  | 2499 | 126.7 | 50.6 | 63.2 | 32.3 | 29.2 | 0.024 | 107 | 11.4 | 70 | 70.4 | 38.7 | 0.988 | 100.3 | 487 | 457 | 68.9 | 606.6 | 1.35 | 426.8 | 32.96 | 121.9 | 35.4 | 44.6 | 12 | 123.7 | 29.8 | 8.56 | 96 | 33.2
171588.2 |  |  | 2501 | 126.7 | 50.6 | 63.3 | 32.1 | 29.1 | 0.018 | 107.1 | 11.4 | 70 | 70.5 | 38.7 | 0.985 | 100.3 | 487.1 | 457 | 68.9 | 607.1 | 1.351 | 426.3 | 33.11 | 122.1 | 35.4 | 44.6 | 12 | 124 | 29.7 | 8.56 | 96.1 | 33.3
171588.2 |  |  | 2501 | 126.8 | 50.6 | 63.2 | 32.2 | 29.1 | 0.019 | 107.1 | 11.4 | 70 | 70.5 | 38.7 | 0.987 | 100.3 | 487 | 457.2 | 68.9 | 607.4 | 1.353 | 427.2 | 33.28 | 122.2 | 35.4 | 44.7 | 12 | 124.3 | 29.7 | 8.57 | 96.1 | 33.3
171588.2 |  |  | 2500 | 127 | 50.7 | 63.2 | 32.2 | 29.2 | 0.027 | 107 | 11.4 | 70 | 70.5 | 38.8 | 0.984 | 100.3 | 486.6 | 457 | 68.8 | 607.7 | 1.361 | 427.2 | 33.32 | 122.4 | 35.4 | 44.7 | 12 | 124.4 | 29.7 | 8.57 | 96.1 | 33.3
171588.2 |  |  | 2501 | 127 | 50.7 | 63.2 | 32.1 | 29.1 | 0.027 | 107.1 | 11.4 | 70 | 70.5 | 38.7 | 0.988 | 100.3 | 486.8 | 457 | 68.8 | 608.1 | 1.356 | 428.9 | 33.3 | 122.5 | 35.4 | 44.7 | 12 | 124.1 | 29.7 | 8.58 | 96.1 | 33.4
171588.2 |  |  | 2501 | 127 | 50.8 | 63.2 | 32.1 | 29.2 | 0.025 | 107.1 | 11.4 | 70 | 70.5 | 38.8 | 0.991 | 100.3 | 486.8 | 456.9 | 68.9 | 608.5 | 1.369 | 426.9 | 33.13 | 122.4 | 35.4 | 44.7 | 12 | 123.8 | 29.7 | 8.59 | 96.1 | 33.4
171588.2 |  |  | 2501 | 126.9 | 50.9 | 63.2 | 32.1 | 29.2 | 0.022 | 107.2 | 11.4 | 70 | 70.5 | 38.8 | 0.988 | 100.3 | 487 | 456.9 | 68.9 | 608.8 | 1.359 | 426.8 | 33.33 | 122.4 | 35.4 | 44.8 | 12 | 123.6 | 29.7 | 8.59 | 96 | 33.5
171588.2 |  |  | 2500 | 127.1 | 50.9 | 63.2 | 32.1 | 29.2 | 0.017 | 107.2 | 11.4 | 70.1 | 70.5 | 38.8 | 0.985 | 100.3 | 486.9 | 456.8 | 69 | 609.1 | 1.354 | 426.2 | 33.34 | 122.3 | 35.5 | 44.8 | 12.1 | 123.6 | 29.7 | 8.6 | 96.1 | 33.6
171588.2 |  |  | 2500 | 127.2 | 50.9 | 63.3 | 32.1 | 29.2 | 0.025 | 107.2 | 11.4 | 70.1 | 70.5 | 38.9 | 0.985 | 100.3 | 486.7 | 456.7 | 69 | 609.4 | 1.357 | 427 | 33.16 | 122.3 | 35.5 | 44.8 | 12.1 | 123.4 | 29.7 | 8.6 | 96.1 | 33.6
171588.2 |  |  | 2500 | 127.2 | 51.1 | 63.2 | 32.1 | 29.2 | 0.02 | 107.1 | 11.4 | 70.1 | 70.5 | 38.9 | 0.985 | 100.3 | 486.8 | 456.8 | 68.9 | 609.7 | 1.357 | 427.2 | 33.34 | 122.2 | 35.5 | 44.9 | 12.1 | 123.3 | 29.7 | 8.61 | 96 | 33.7
171588.2 |  |  | 2499 | 127.4 | 51.2 | 63.3 | 32.1 | 29.2 | 0.019 | 107.1 | 11.4 | 70.1 | 70.4 | 38.9 | 0.986 | 100.3 | 486.8 | 457 | 68.9 | 610.1 | 1.365 | 428.3 | 33.35 | 122.1 | 35.6 | 44.9 | 12.1 | 123.2 | 29.7 | 8.61 | 96.1 | 33.8
171588.2 |  |  | 2499 | 127.4 | 51.2 | 63.3 | 32.1 | 29.1 | 0.015 | 107.2 | 11.4 | 70.1 | 70.4 | 38.9 | 0.991 | 100.3 | 486.7 | 456.6 | 68.9 | 610.2 | 1.375 | 427.4 | 33.38 | 122.1 | 35.4 | 45 | 12.1 | 122.9 | 29.7 | 8.61 | 96.3 | 33.8
171588.2 |  |  | 2500 | 127.7 | 51.2 | 63.2 | 32.1 | 29.2 | 0.017 | 107.2 | 11.4 | 70.1 | 70.8 | 38.9 | 0.987 | 100.3 | 486.9 | 456.8 | 69 | 610.6 | 1.382 | 426.7 | 33.63 | 121.9 | 35.5 | 45.1 | 12 | 122.5 | 29.7 | 8.61 | 96.5 | 33.8
171588.2 |  |  | 2500 | 127.9 | 51.3 | 63.3 | 32.1 | 29.1 | 0.017 | 107.2 | 11.4 | 70.1 | 71 | 39 | 0.989 | 100.3 | 486.9 | 456.7 | 69 | 611.1 | 1.38 | 426.2 | 33.73 | 121.8 | 35.5 | 45.1 | 12 | 122.3 | 29.7 | 8.61 | 96.6 | 33.9
171588.2 |  |  | 2500 | 128.2 | 51.3 | 63.3 | 32 | 29.2 | 0.02 | 107.1 | 11.4 | 70.1 | 70.7 | 39.1 | 0.986 | 100.3 | 486.5 | 456.3 | 69.1 | 611.3 | 1.381 | 426.4 | 33.33 | 121.7 | 35.4 | 45.1 | 12 | 122 | 29.7 | 8.62 | 96.6 | 34
171588.2 |  |  | 2500 | 128.1 | 51.3 | 63.3 | 32 | 29.2 | 0.015 | 107.1 | 11.4 | 70.1 | 70.6 | 39.1 | 0.985 | 100.3 | 486.6 | 456.6 | 69 | 611.7 | 1.375 | 426.4 | 33.58 | 121.6 | 35.5 | 45.2 | 12 | 122.2 | 29.7 | 8.62 | 96.5 | 34.1
171588.2 |  |  | 2500 | 128 | 51.3 | 63.3 | 32 | 29.2 | 0.019 | 107 | 11.4 | 70.1 | 70.8 | 39.1 | 0.985 | 100.3 | 486.5 | 456.5 | 68.9 | 612.1 | 1.364 | 427.3 | 33.45 | 121.6 | 35.5 | 45.3 | 12 | 122.4 | 29.6 | 8.63 | 96.3 | 34.1
171588.2 |  |  | 2499 | 127.9 | 51.4 | 63.3 | 32 | 29.2 | 0.014 | 107.1 | 11.4 | 70.1 | 71 | 39.1 | 0.987 | 100.3 | 486.8 | 456.6 | 69 | 612.4 | 1.366 | 427 | 33.37 | 121.6 | 35.6 | 45.3 | 12 | 122.8 | 29.7 | 8.63 | 96.2 | 34.3
171588.2 |  |  | 2500 | 127.8 | 51.4 | 63.3 | 32.1 | 29.2 | 0.016 | 107.1 | 11.4 | 70.1 | 71 | 39.1 | 0.987 | 100.3 | 486.7 | 456.4 | 69 | 612.8 | 1.368 | 427.5 | 33.51 | 121.8 | 35.5 | 45.3 | 12 | 123 | 29.7 | 8.63 | 96.3 | 34.3
171588.2 |  |  | 2500 | 127.7 | 51.5 | 63.3 | 32.1 | 29.2 | 0.014 | 107.1 | 11.4 | 70.1 | 70.4 | 39.1 | 0.986 | 100.3 | 486.9 | 456.5 | 68.9 | 613.2 | 1.375 | 425.7 | 33.31 | 121.9 | 35.5 | 45.4 | 12 | 123.3 | 29.7 | 8.63 | 96.4 | 34.3
171588.2 |  |  | 2500 | 127.6 | 51.6 | 63.3 | 32 | 29.2 | 0.016 | 107.1 | 11.4 | 70.1 | 69.8 | 39.1 | 0.987 | 100.3 | 486.6 | 456.5 | 68.9 | 613.4 | 1.379 | 426.2 | 33.33 | 121.9 | 35.4 | 45.5 | 12 | 123.6 | 29.6 | 8.63 | 96.5 | 34.3
171588.2 |  |  | 2501 | 127.5 | 51.7 | 63.3 | 32 | 29.2 | 0.013 | 107.2 | 11.4 | 70.1 | 69.4 | 39.2 | 0.985 | 100.3 | 486.7 | 456.5 | 69 | 613.7 | 1.385 | 425.5 | 33.6 | 122.1 | 35.4 | 45.6 | 12 | 124 | 29.6 | 8.64 | 96.5 | 34.4
171588.2 |  |  | 2500 | 127.7 | 51.8 | 63.3 | 32 | 29.2 | 0.018 | 107.1 | 11.4 | 70.1 | 69.2 | 39.2 | 0.985 | 100.3 | 486.5 | 456.5 | 69 | 614.1 | 1.39 | 427.4 | 33.54 | 122.3 | 35.5 | 45.6 | 12 | 124.1 | 29.6 | 8.64 | 96.6 | 34.4
171588.2 |  |  | 2501 | 127.8 | 51.8 | 63.3 | 32.1 | 29.2 | 0.015 | 107.1 | 11.4 | 70.1 | 69.1 | 39.3 | 0.989 | 100.2 | 486.5 | 456.4 | 68.9 | 614.4 | 1.389 | 427.1 | 33.42 | 122.3 | 35.5 | 45.6 | 12 | 124.1 | 29.7 | 8.64 | 96.6 | 34.5
171588.2 |  |  | 2500 | 127.7 | 51.9 | 63.3 | 32.1 | 29.2 | 0.02 | 107.1 | 11.4 | 70.1 | 69.5 | 39.3 | 0.991 | 100.3 | 486.5 | 456.3 | 69 | 614.6 | 1.381 | 427.4 | 33.43 | 122.4 | 35.5 | 45.7 | 12 | 124.1 | 29.6 | 8.64 | 96.5 | 34.6
171588.2 |  |  | 2499 | 127.6 | 51.9 | 63.3 | 32 | 29.2 | 0.018 | 107.1 | 11.4 | 70.1 | 70.6 | 39.3 | 0.99 | 100.2 | 486.5 | 456.1 | 69 | 614.7 | 1.382 | 425.9 | 33.38 | 122.3 | 35.6 | 45.7 | 12 | 123.8 | 29.7 | 8.64 | 96.5 | 34.7
171588.2 |  |  | 2500 | 127.6 | 51.9 | 63.3 | 32 | 29.3 | 0.019 | 107.2 | 11.4 | 70.1 | 70.8 | 39.3 | 0.987 | 100.3 | 486.5 | 456.2 | 69 | 615.1 | 1.379 | 426.1 | 33.41 | 122.4 | 35.6 | 45.7 | 12 | 123.6 | 29.6 | 8.64 | 96.3 | 34.7
171588.2 |  |  | 2499 | 127.7 | 51.8 | 63.4 | 31.9 | 29.3 | 0.013 | 107.3 | 11.4 | 70.1 | 70.3 | 39.4 | 0.988 | 100.3 | 486.6 | 456.2 | 69 | 615.3 | 1.38 | 425.7 | 33.62 | 122.2 | 35.6 | 45.7 | 12 | 123 | 29.6 | 8.65 | 96.4 | 34.8
171588.2 |  |  | 2501 | 127.9 | 51.9 | 63.4 | 31.9 | 29.2 | 0.011 | 107.4 | 11.4 | 70.1 | 69.9 | 39.4 | 0.986 | 100.3 | 486.5 | 456.1 | 69.1 | 615.6 | 1.39 | 426.7 | 33.68 | 122.1 | 35.5 | 45.8 | 12 | 122.7 | 29.6 | 8.65 | 96.6 | 34.8
171588.2 |  |  | 2500 | 127.8 | 52 | 63.3 | 31.9 | 29.3 | 0.026 | 107.2 | 11.4 | 70.1 | 69.6 | 39.4 | 0.985 | 100.3 | 486.7 | 456 | 69 | 615.8 | 1.38 | 427.5 | 33.14 | 121.9 | 35.6 | 45.8 | 12 | 122.5 | 29.6 | 8.65 | 96.4 | 34.8
171588.2 |  |  | 2500 | 127.4 | 52.1 | 63.4 | 31.9 | 29.3 | 0.026 | 107.2 | 11.4 | 70.1 | 69.3 | 39.4 | 0.99 | 100.3 | 486.5 | 455.9 | 69 | 616.1 | 1.37 | 427.8 | 32.8 | 121.8 | 35.5 | 45.9 | 12 | 122.4 | 29.7 | 8.65 | 96.2 | 34.9
171588.2 |  |  | 2500 | 126.8 | 52.2 | 63.3 | 31.9 | 29.3 | 0.022 | 107.3 | 11.4 | 70.1 | 69.1 | 39.4 | 0.986 | 100.3 | 486.5 | 455.9 | 69.1 | 616.3 | 1.372 | 426.3 | 33.16 | 121.8 | 35.6 | 45.9 | 12 | 122.7 | 29.6 | 8.65 | 96.1 | 34.9
171588.2 |  |  | 2500 | 126.6 | 52.2 | 63.3 | 31.9 | 29.3 | 0.026 | 107.3 | 11.4 | 70.1 | 69.2 | 39.4 | 0.988 | 100.3 | 486.4 | 455.7 | 69 | 616.6 | 1.378 | 426.2 | 33.17 | 121.8 | 35.7 | 46 | 12 | 123 | 29.6 | 8.65 | 96 | 35
171588.2 |  |  | 2500 | 126.8 | 52.2 | 63.4 | 31.9 | 29.3 | 0.028 | 107.3 | 11.4 | 70.1 | 69.3 | 39.5 | 0.988 | 100.3 | 486.3 | 455.8 | 69 | 616.8 | 1.373 | 426 | 33.29 | 121.8 | 35.7 | 46 | 12 | 123 | 29.6 | 8.64 | 95.9 | 35.1
171588.2 |  |  | 2500 | 127 | 52.2 | 63.3 | 31.9 | 29.3 | 0.019 | 107.4 | 11.4 | 70.1 | 69.4 | 39.6 | 0.984 | 100.3 | 486.4 | 455.7 | 69.1 | 617.1 | 1.375 | 426.3 | 33.63 | 121.8 | 35.7 | 46.1 | 12 | 122.8 | 29.6 | 8.64 | 96 | 35.2
171588.2 |  |  | 2501 | 127.6 | 52.3 | 63.3 | 31.8 | 29.3 | 0.011 | 107.5 | 11.4 | 70.1 | 69.5 | 39.6 | 0.986 | 100.3 | 486.6 | 455.9 | 69.1 | 617.3 | 1.389 | 428.1 | 33.62 | 121.8 | 35.7 | 46.1 | 12 | 122.7 | 29.6 | 8.63 | 96.4 | 35.3
171588.2 |  |  | 2501 | 128.2 | 52.3 | 63.4 | 31.8 | 29.3 | 0.007 | 107.4 | 11.4 | 70.1 | 69.6 | 39.6 | 0.99 | 100.3 | 486.6 | 455.7 | 69.1 | 617.6 | 1.389 | 427.4 | 33.62 | 121.8 | 35.8 | 46.1 | 12 | 122.7 | 29.6 | 8.63 | 96.6 | 35.3
171588.2 |  |  | 2500 | 128.7 | 52.3 | 63.4 | 31.8 | 29.3 | 0.013 | 107.4 | 11.4 | 70.1 | 69.7 | 39.6 | 0.988 | 100.3 | 486.5 | 455.6 | 69.1 | 617.8 | 1.392 | 427 | 33.72 | 121.8 | 35.7 | 46.1 | 12 | 123 | 29.6 | 8.63 | 96.7 | 35.4
171588.2 |  |  | 2499 | 128.7 | 52.3 | 63.4 | 31.9 | 29.3 | 0.019 | 107.4 | 11.4 | 70.1 | 69.7 | 39.7 | 0.987 | 100.3 | 486.2 | 455.6 | 69.1 | 618.1 | 1.4 | 426.7 | 33.73 | 121.8 | 35.7 | 46.2 | 12 | 123.2 | 29.6 | 8.63 | 96.8 | 35.4
171588.2 |  |  | 2500 | 128.7 | 52.3 | 63.3 | 31.9 | 29.3 | 0.022 | 107.5 | 11.4 | 70.1 | 69.8 | 39.6 | 0.987 | 100.3 | 486 | 455.5 | 69.1 | 618.2 | 1.41 | 426.8 | 33.64 | 121.9 | 35.7 | 46.2 | 12 | 123.4 | 29.6 | 8.63 | 97 | 35.4
171588.2 |  |  | 2500 | 128.3 | 52.4 | 63.4 | 31.9 | 29.3 | 0.041 | 107.3 | 11.4 | 70.1 | 69.8 | 39.7 | 0.985 | 100.3 | 486.1 | 455.3 | 69.1 | 618.4 | 1.391 | 426.5 | 33.29 | 122 | 35.7 | 46.2 | 12 | 123.4 | 29.6 | 8.63 | 96.7 | 35.6
171588.2 |  |  | 2499 | 127.7 | 52.5 | 63.4 | 31.8 | 29.3 | 0.045 | 107.2 | 11.4 | 70.1 | 69.8 | 39.7 | 0.988 | 100.3 | 486.1 | 455.3 | 69.2 | 618.7 | 1.375 | 427.7 | 33.24 | 122 | 35.8 | 46.3 | 12 | 123.4 | 29.6 | 8.63 | 96.4 | 35.7
171588.2 |  |  | 2500 | 127.3 | 52.5 | 63.4 | 31.9 | 29.3 | 0.03 | 107.3 | 11.4 | 70.1 | 70.1 | 39.7 | 0.99 | 100.3 | 486 | 455.4 | 69.2 | 619 | 1.368 | 428.3 | 33.65 | 122 | 35.8 | 46.3 | 12 | 123.3 | 29.6 | 8.63 | 96.3 | 35.7
171588.2 |  |  | 2500 | 127.6 | 52.4 | 63.4 | 31.8 | 29.4 | 0.03 | 107.4 | 11.4 | 70.1 | 70.3 | 39.7 | 0.99 | 100.3 | 486.1 | 455.4 | 69.1 | 619.2 | 1.381 | 427.6 | 33.72 | 122 | 35.7 | 46.4 | 12 | 123.3 | 29.6 | 8.62 | 96.4 | 35.7
171588.2 |  |  | 2500 | 128 | 52.4 | 63.4 | 31.8 | 29.3 | 0.033 | 107.4 | 11.4 | 70.1 | 70.4 | 39.8 | 0.988 | 100.3 | 485.8 | 455.2 | 69.1 | 619.4 | 1.388 | 427.3 | 33.52 | 122 | 35.7 | 46.4 | 12 | 123.3 | 29.6 | 8.62 | 96.6 | 35.7
171588.2 |  |  | 2499 | 128.5 | 52.6 | 63.4 | 31.8 | 29.3 | 0.03 | 107.4 | 11.4 | 70.1 | 70.3 | 39.7 | 0.99 | 100.3 | 486 | 455.3 | 69.1 | 619.6 | 1.401 | 426.9 | 33.67 | 122 | 35.7 | 46.5 | 12 | 123.5 | 29.6 | 8.62 | 96.9 | 35.8
171588.2 |  |  | 2501 | 128.7 | 52.7 | 63.4 | 31.8 | 29.4 | 0.029 | 107.4 | 11.4 | 70.1 | 69.9 | 39.8 | 0.988 | 100.3 | 486 | 455.4 | 69.1 | 619.8 | 1.409 | 426.8 | 33.65 | 122.1 | 35.8 | 46.6 | 12 | 123.8 | 29.6 | 8.62 | 97.1 | 35.8
171588.2 |  |  | 2500 | 128.8 | 52.8 | 63.4 | 31.8 | 29.4 | 0.041 | 107.4 | 11.4 | 70 | 69.5 | 39.8 | 0.986 | 100.3 | 486.1 | 455.4 | 69.1 | 619.9 | 1.414 | 427.5 | 33.81 | 122.2 | 35.8 | 46.6 | 12 | 124 | 29.6 | 8.62 | 97.1 | 35.9
171588.2 |  |  | 2499 | 128.4 | 52.9 | 63.4 | 31.9 | 29.4 | 0.059 | 107.2 | 11.4 | 70 | 69.3 | 39.8 | 0.991 | 100.3 | 485.7 | 455.1 | 69.2 | 620.1 | 1.406 | 428 | 33.21 | 122.3 | 35.8 | 46.7 | 12 | 124 | 29.6 | 8.63 | 96.8 | 36.1
171588.2 |  |  | 2501 | 128 | 52.9 | 63.5 | 31.8 | 29.4 | 0.049 | 107.3 | 11.4 | 70 | 69 | 39.9 | 0.988 | 100.3 | 485.8 | 455.1 | 69.2 | 620.3 | 1.404 | 428.4 | 33.81 | 122.4 | 35.8 | 46.7 | 12 | 123.9 | 29.6 | 8.63 | 96.7 | 36.1
171588.2 |  |  | 2500 | 127.9 | 53 | 63.5 | 31.8 | 29.4 | 0.049 | 107.2 | 11.4 | 70 | 69 | 40 | 0.986 | 100.3 | 485.4 | 454.9 | 69.2 | 620.4 | 1.405 | 427.5 | 33.59 | 122.4 | 35.9 | 46.7 | 12 | 124 | 29.6 | 8.63 | 96.6 | 36.2
171588.2 |  |  | 2499 | 128.2 | 53 | 63.5 | 31.8 | 29.4 | 0.048 | 107.2 | 11.4 | 70 | 69.8 | 40 | 0.987 | 100.3 | 485.5 | 454.8 | 69.2 | 620.7 | 1.406 | 427.6 | 33.67 | 122.4 | 35.9 | 46.7 | 12 | 124.1 | 29.6 | 8.63 | 96.5 | 36.2
171588.2 |  |  | 2500 | 128.4 | 53.1 | 63.5 | 31.8 | 29.4 | 0.049 | 107.2 | 11.4 | 70 | 70.4 | 40 | 0.987 | 100.3 | 485.7 | 455 | 69.2 | 620.8 | 1.402 | 426.6 | 33.42 | 122.4 | 35.9 | 46.8 | 12 | 124.1 | 29.6 | 8.63 | 96.6 | 36.2
171588.2 |  |  | 2501 | 128.3 | 53 | 63.5 | 31.8 | 29.6 | 0.047 | 106.4 | 11.4 | 70 | 70.7 | 40.1 | 0.986 | 100.3 | 485.7 | 455 | 69.2 | 621.1 | 1.411 | 427.5 | 33.8 | 122.4 | 35.8 | 46.9 | 12 | 124.1 | 29.6 | 8.64 | 96.7 | 36.3
171588.2 |  |  | 2500 | 128.3 | 52.9 | 63.5 | 31.8 | 29.5 | 0.042 | 106.3 | 11.4 | 70 | 70.9 | 40 | 0.989 | 100.3 | 485.4 | 454.8 | 69.2 | 621.1 | 1.414 | 427.4 | 33.75 | 122.5 | 35.9 | 46.8 | 12 | 124.1 | 29.7 | 8.64 | 96.8 | 36.3
171588.2 |  |  | 2501 | 128.4 | 53 | 63.6 | 31.7 | 29.5 | 0.042 | 106.3 | 11.4 | 70 | 70.8 | 40.1 | 0.991 | 100.3 | 485.5 | 454.9 | 69.2 | 621.3 | 1.415 | 428.4 | 33.52 | 122.4 | 35.8 | 46.8 | 12 | 123.9 | 29.6 | 8.65 | 96.9 | 36.3
171588.2 |  |  | 2501 | 128.4 | 53.1 | 63.5 | 31.8 | 29.5 | 0.039 | 106.4 | 11.4 | 70 | 70.4 | 40.1 | 0.987 | 100.2 | 485.6 | 454.9 | 69.1 | 621.4 | 1.413 | 427.2 | 33.66 | 122.3 | 35.8 | 46.9 | 12 | 123.9 | 29.6 | 8.65 | 97 | 36.3
171588.2 |  |  | 2500 | 128.4 | 53.2 | 63.5 | 31.8 | 29.5 | 0.056 | 106.3 | 11.4 | 70 | 69.9 | 40.1 | 0.987 | 100.2 | 485.4 | 454.8 | 69.2 | 621.6 | 1.417 | 428 | 33.54 | 122.4 | 35.9 | 47 | 12 | 124.2 | 29.6 | 8.65 | 96.9 | 36.4
171588.2 |  |  | 2498 | 127.9 | 53.4 | 63.5 | 31.8 | 29.5 | 0.066 | 106.2 | 11.4 | 70 | 69.6 | 40.1 | 0.986 | 100.2 | 484.9 | 454.4 | 69.2 | 621.6 | 1.396 | 426.3 | 33.07 | 122.4 | 35.8 | 47 | 12 | 123.9 | 29.6 | 8.65 | 96.5 | 36.4
171588.2 |  |  | 2498 | 127.8 | 53.4 | 63.5 | 31.8 | 29.6 | 0.064 | 106.2 | 11.4 | 70 | 69.3 | 40.1 | 0.986 | 100.3 | 485.2 | 454.3 | 69.2 | 621.8 | 1.409 | 426.5 | 33.2 | 122.4 | 35.9 | 47 | 12 | 123.5 | 29.6 | 8.64 | 96.3 | 36.4
171588.2 |  |  | 2499 | 127.2 | 53.4 | 63.6 | 31.8 | 29.5 | 0.054 | 106.1 | 11.4 | 70 | 69.3 | 40.1 | 0.986 | 100.2 | 485.3 | 454.8 | 69.3 | 621.9 | 1.393 | 426.4 | 33.11 | 122.2 | 35.9 | 47.1 | 12 | 123.7 | 29.6 | 8.64 | 96.1 | 36.6
171588.2 |  |  | 2500 | 127.1 | 53.4 | 63.5 | 31.8 | 29.6 | 0.058 | 106.2 | 11.4 | 70 | 69.5 | 40.1 | 0.99 | 100.3 | 485.1 | 454.6 | 69.2 | 621.9 | 1.396 | 427.9 | 33.12 | 122.4 | 35.9 | 47.1 | 12 | 124.6 | 29.6 | 8.64 | 96 | 36.6
171588.2 |  |  | 2501 | 126.7 | 53.3 | 63.6 | 31.8 | 29.6 | 0.056 | 106.3 | 11.4 | 70 | 69.5 | 40.2 | 0.989 | 100.3 | 484.9 | 454.5 | 69.3 | 622.1 | 1.399 | 428.5 | 33.15 | 122.6 | 35.9 | 47.1 | 12 | 125 | 29.7 | 8.64 | 96 | 36.6
171588.2 |  |  | 2501 | 126.9 | 53.4 | 63.6 | 31.8 | 29.6 | 0.047 | 106.4 | 11.4 | 70 | 69.6 | 40.2 | 0.985 | 100.3 | 484.9 | 454.4 | 69.2 | 622.2 | 1.411 | 427.7 | 33.67 | 122.8 | 35.9 | 47.1 | 12 | 125.3 | 29.6 | 8.64 | 96.2 | 36.6
171588.2 |  |  | 2500 | 127.1 | 53.4 | 63.5 | 31.8 | 29.6 | 0.061 | 106.3 | 11.4 | 70 | 69.7 | 40.2 | 0.987 | 100.3 | 484.9 | 454.4 | 69.3 | 622.3 | 1.412 | 426.6 | 33.22 | 122.9 | 35.9 | 47.1 | 12 | 125 | 29.6 | 8.64 | 96.2 | 36.5
171588.2 |  |  | 2500 | 127.2 | 53.4 | 63.7 | 31.7 | 29.6 | 0.059 | 106.3 | 11.4 | 70.1 | 69.7 | 40.3 | 0.985 | 100.3 | 484.8 | 454.3 | 69.3 | 622.4 | 1.409 | 426.4 | 33.28 | 122.9 | 35.9 | 47.1 | 12 | 124.8 | 29.6 | 8.63 | 96.1 | 36.5
171588.2 |  |  | 2501 | 127.3 | 53.4 | 63.7 | 31.7 | 29.6 | 0.041 | 106.5 | 11.4 | 70.1 | 69.7 | 40.4 | 0.986 | 100.3 | 484.8 | 454.3 | 69.3 | 622.4 | 1.412 | 426.7 | 33.76 | 122.9 | 36 | 47.1 | 12 | 124.7 | 29.6 | 8.63 | 96.3 | 36.3
171588.2 |  |  | 2501 | 127.8 | 53.4 | 63.7 | 31.7 | 29.6 | 0.041 | 106.5 | 11.4 | 70.1 | 69.8 | 40.4 | 0.992 | 100.3 | 484.9 | 454.3 | 69.3 | 622.6 | 1.416 | 427.8 | 33.7 | 122.9 | 36 | 47.1 | 12 | 124.6 | 29.6 | 8.63 | 96.5 | 36
171588.2 |  |  | 2500 | 128.4 | 53.4 | 63.6 | 31.7 | 29.6 | 0.043 | 106.6 | 11.4 | 70.1 | 70.1 | 40.4 | 0.99 | 100.3 | 484.6 | 454 | 69.3 | 622.7 | 1.415 | 428.6 | 33.62 | 122.9 | 36.1 | 47.2 | 12 | 124.4 | 29.6 | 8.63 | 96.6 | 35.7
171588.2 |  |  | 2500 | 128.7 | 53.4 | 63.7 | 31.8 | 29.6 | 0.044 | 106.7 | 11.4 | 70.1 | 70.4 | 40.4 | 0.988 | 100.3 | 484.6 | 454 | 69.3 | 622.7 | 1.416 | 427.9 | 33.67 | 122.8 | 36.1 | 47.2 | 12 | 124.3 | 29.6 | 8.63 | 96.6 | 35.4
171588.2 |  |  | 2500 | 128.8 | 53.5 | 63.7 | 31.8 | 29.6 | 0.042 | 106.8 | 11.4 | 70.1 | 70.5 | 40.4 | 0.987 | 100.3 | 484.8 | 454 | 69.4 | 622.9 | 1.423 | 426.7 | 33.64 | 122.8 | 36 | 47.3 | 12 | 124.2 | 29.7 | 8.63 | 96.7 | 35
171588.2 |  |  | 2500 | 128.6 | 53.5 | 63.7 | 31.8 | 29.7 | 0.052 | 106.7 | 11.4 | 70.1 | 70.5 | 40.4 | 0.985 | 100.3 | 484.7 | 454 | 69.4 | 623.1 | 1.415 | 426.6 | 33.03 | 122.7 | 36 | 47.3 | 12 | 124.1 | 29.6 | 8.63 | 96.5 | 34.7
171588.2 |  |  | 2500 | 128.5 | 53.6 | 63.7 | 31.7 | 29.7 | 0.043 | 106.9 | 11.4 | 70.1 | 70.6 | 40.3 | 0.987 | 100.3 | 484.3 | 453.9 | 69.4 | 623.1 | 1.415 | 426.3 | 33.93 | 122.5 | 36.1 | 47.3 | 12 | 123.4 | 29.6 | 8.63 | 96.6 | 34.4
171588.2 |  |  | 2499 | 128 | 53.6 | 63.7 | 31.8 | 29.8 | 0.053 | 106.7 | 11.4 | 70.1 | 70.6 | 40.3 | 0.991 | 100.3 | 484.5 | 453.9 | 69.4 | 623.3 | 1.416 | 427.2 | 33.22 | 122.3 | 36.1 | 47.3 | 12 | 122.8 | 29.6 | 8.63 | 96.5 | 34
171588.2 |  |  | 2500 | 127.8 | 53.6 | 63.7 | 31.7 | 29.8 | 0.06 | 106.8 | 11.4 | 70.1 | 70.7 | 40.3 | 0.989 | 100.3 | 484.5 | 453.7 | 69.4 | 623.4 | 1.408 | 427.4 | 33.34 | 122 | 36.1 | 47.4 | 11.9 | 122 | 29.6 | 8.63 | 96.4 | 33.8
171588.2 |  |  | 2500 | 127.7 | 53.6 | 63.7 | 31.7 | 29.7 | 0.053 | 106.7 | 11.4 | 70.1 | 70.7 | 40.2 | 0.987 | 100.3 | 484.3 | 453.7 | 69.4 | 623.6 | 1.398 | 428.7 | 33.58 | 121.7 | 36.1 | 47.4 | 11.9 | 121.7 | 29.6 | 8.62 | 96.3 | 33.6
171588.2 |  |  | 2500 | 127.8 | 53.7 | 63.7 | 31.7 | 29.7 | 0.053 | 106.7 | 11.4 | 70.1 | 70.8 | 40.1 | 0.989 | 100.3 | 484.5 | 453.6 | 69.4 | 623.9 | 1.394 | 426.9 | 33.43 | 121.5 | 36 | 47.6 | 12 | 121.8 | 29.6 | 8.62 | 96.2 | 33.4
171588.2 |  |  | 2500 | 127.8 | 53.7 | 63.7 | 31.7 | 29.7 | 0.056 | 106.6 | 11.4 | 70.1 | 70.9 | 40.1 | 0.986 | 100.3 | 484.5 | 453.6 | 69.3 | 624.1 | 1.382 | 426 | 33.43 | 121.5 | 36.1 | 47.6 | 12 | 122.3 | 29.6 | 8.62 | 95.9 | 33.3
171588.2 |  |  | 2500 | 127.6 | 53.6 | 63.7 | 31.7 | 29.8 | 0.057 | 106.6 | 11.4 | 70.1 | 71.3 | 40.1 | 0.984 | 100.3 | 484.4 | 453.6 | 69.3 | 624.3 | 1.382 | 425.7 | 33.33 | 121.6 | 36.1 | 47.6 | 12 | 122.8 | 29.6 | 8.62 | 95.8 | 33.2
171588.2 |  |  | 2499 | 127.3 | 53.7 | 63.7 | 31.6 | 29.9 | 0.051 | 106.6 | 11.4 | 70.1 | 71.5 | 39.9 | 0.988 | 100.3 | 484.3 | 453.5 | 69.4 | 624.6 | 1.389 | 426.4 | 33.17 | 121.8 | 36.2 | 47.6 | 12 | 123.7 | 29.6 | 8.61 | 95.8 | 33.2
171588.2 |  |  | 2499 | 127 | 53.7 | 63.7 | 31.7 | 29.9 | 0.052 | 106.7 | 11.4 | 70.1 | 71.2 | 39.9 | 0.988 | 100.3 | 484.3 | 453.5 | 69.4 | 624.7 | 1.397 | 427.6 | 33.18 | 122.1 | 36.1 | 47.6 | 12 | 124.7 | 29.6 | 8.61 | 96 | 33.2
171588.2 |  |  | 2501 | 126.9 | 53.8 | 63.7 | 31.6 | 29.8 | 0.052 | 106.7 | 11.4 | 70.1 | 70.5 | 39.9 | 0.99 | 100.3 | 484.6 | 453.7 | 69.4 | 624.8 | 1.402 | 427.7 | 33.34 | 122.5 | 36.1 | 47.6 | 12 | 125.2 | 29.6 | 8.61 | 96.1 | 33.2
171588.2 |  |  | 2499 | 127.3 | 53.8 | 63.7 | 31.7 | 29.8 | 0.053 | 106.8 | 11.4 | 70.1 | 70.1 | 39.8 | 0.99 | 100.3 | 484.6 | 453.5 | 69.3 | 625 | 1.429 | 427 | 33.25 | 122.9 | 36.1 | 47.6 | 12 | 125.7 | 29.5 | 8.61 | 96.4 | 33.2
171588.2 |  |  | 2500 | 127.5 | 53.9 | 63.7 | 31.6 | 29.9 | 0.051 | 106.8 | 11.4 | 70.1 | 69.7 | 39.8 | 0.988 | 100.3 | 484.3 | 453.4 | 69.3 | 625.1 | 1.427 | 425.9 | 33.51 | 123.2 | 36.1 | 47.7 | 12 | 125.7 | 29.6 | 8.61 | 96.4 | 33.3
171588.2 |  |  | 2501 | 127.6 | 54 | 63.7 | 31.6 | 29.8 | 0.054 | 106.8 | 11.4 | 70.1 | 69.4 | 39.7 | 0.985 | 100.3 | 484.2 | 453.2 | 69.4 | 625.2 | 1.419 | 425.9 | 33.26 | 123.4 | 36.1 | 47.7 | 12 | 125.6 | 29.5 | 8.62 | 96.3 | 33.3
171588.2 |  |  | 2499 | 127.4 | 54.1 | 63.7 | 31.6 | 29.9 | 0.05 | 106.8 | 11.4 | 70.1 | 69.2 | 39.7 | 0.989 | 100.3 | 484.2 | 453.2 | 69.4 | 625.3 | 1.414 | 426 | 33.35 | 123.6 | 36.1 | 47.7 | 12 | 125.5 | 29.6 | 8.62 | 96.3 | 33.3
171588.2 |  |  | 2500 | 127.6 | 54.2 | 63.8 | 31.7 | 29.9 | 0.041 | 107 | 11.4 | 70.1 | 69.2 | 39.7 | 0.989 | 100.3 | 484.3 | 453.3 | 69.4 | 625.3 | 1.41 | 427.1 | 33.85 | 123.7 | 36.2 | 47.7 | 12 | 125.2 | 29.6 | 8.62 | 96.3 | 33.3
171588.2 |  |  | 2499 | 128 | 54.2 | 63.8 | 31.7 | 29.9 | 0.044 | 107.1 | 11.4 | 70.1 | 69.3 | 39.7 | 0.988 | 100.2 | 484.6 | 453.3 | 69.4 | 625.4 | 1.41 | 426.9 | 33.81 | 123.6 | 36.2 | 47.8 | 12 | 124.6 | 29.6 | 8.62 | 96.4 | 33.4
171588.2 |  |  | 2500 | 128.1 | 54.1 | 63.8 | 31.7 | 30 | 0.055 | 107 | 11.4 | 70.1 | 69.4 | 39.7 | 0.988 | 100.3 | 484.6 | 453.4 | 69.4 | 625.5 | 1.411 | 427.2 | 33.41 | 123.4 | 36.2 | 47.7 | 12 | 124.1 | 29.6 | 8.62 | 96.4 | 33.4
171588.2 |  |  | 2500 | 127.9 | 54.1 | 63.8 | 31.7 | 29.9 | 0.05 | 107.1 | 11.4 | 70.1 | 69.4 | 39.6 | 0.989 | 100.2 | 484.6 | 453.3 | 69.4 | 625.6 | 1.417 | 426 | 33.35 | 122.9 | 36.2 | 47.8 | 12 | 123.6 | 29.6 | 8.62 | 96.4 | 33.3
171588.2 |  |  | 2500 | 127.7 | 54.2 | 63.8 | 31.7 | 29.9 | 0.052 | 107.2 | 11.4 | 70.1 | 69.4 | 39.6 | 0.986 | 100.2 | 484.2 | 452.9 | 69.4 | 625.6 | 1.416 | 426.4 | 33.54 | 122.8 | 36.2 | 47.8 | 12 | 123.7 | 29.6 | 8.62 | 96.4 | 33.2
171588.2 |  |  | 2501 | 127.6 | 54.1 | 63.8 | 31.7 | 29.9 | 0.047 | 107.2 | 11.4 | 70.1 | 69.5 | 39.6 | 0.987 | 100.2 | 484.3 | 453 | 69.4 | 625.8 | 1.419 | 425.8 | 33.29 | 122.8 | 36.1 | 47.8 | 12 | 123.7 | 29.7 | 8.61 | 96.4 | 33.2
171588.2 |  |  | 2499 | 127.6 | 54.1 | 63.8 | 31.6 | 29.9 | 0.049 | 107.2 | 11.4 | 70.1 | 69.6 | 39.5 | 0.989 | 100.3 | 484 | 452.7 | 69.4 | 626 | 1.413 | 426.9 | 33.3 | 122.8 | 36.2 | 47.8 | 12 | 124 | 29.6 | 8.61 | 96.4 | 33.2
171588.2 |  |  | 2500 | 127.6 | 54.1 | 63.8 | 31.6 | 29.9 | 0.052 | 107.2 | 11.4 | 70.1 | 70.4 | 39.5 | 0.989 | 100.2 | 484.3 | 452.8 | 69.4 | 626.1 | 1.405 | 427.2 | 33.31 | 122.7 | 36.2 | 47.8 | 12 | 124 | 29.6 | 8.61 | 96.2 | 32.9
171588.2 |  |  | 2500 | 127.5 | 54 | 63.8 | 31.6 | 29.9 | 0.056 | 107.2 | 11.4 | 70.1 | 71 | 39.4 | 0.988 | 100.3 | 484.4 | 452.9 | 69.4 | 626.2 | 1.395 | 427.7 | 33.33 | 122.8 | 36.2 | 47.8 | 12 | 123.9 | 29.6 | 8.61 | 96 | 32.9
171588.2 |  |  | 2500 | 128 | 54.5 | 64.1 | 31.4 | 30.3 | 0.056 | 107.2 | 11.4 | 70.1 | 69.8 | 38.8 | 0.989 | 100.2 | 482.7 | 451.5 | 69.7 | 629.6 | 1.429 | 426.8 | 33.52 | 122.4 | 36.5 | 48.1 | 12 | 124 | 29.5 | 8.61 | 96.6 | 33.1
171588.2 |  |  | 2500 | 128 | 54.7 | 64.2 | 31.3 | 30.7 | 0.047 | 106.9 | 11.4 | 70 | 70.5 | 39.3 | 0.99 | 100.3 | 482.6 | 450.5 | 69.9 | 631.7 | 1.396 | 426.7 | 33.56 | 122 | 36.7 | 48.4 | 12 | 122.4 | 29.6 | 8.61 | 95.9 | 34.8
171588.2 |  |  | 2500 | 127.8 | 54.9 | 64.4 | 31.3 | 30.9 | 0.053 | 107.1 | 11.4 | 70.1 | 69.7 | 40 | 0.985 | 100.2 | 481.1 | 449.1 | 70.1 | 633.4 | 1.426 | 428.7 | 33.43 | 122.2 | 36.6 | 48.5 | 12 | 123.4 | 29.6 | 8.61 | 96.4 | 36.6
171588.2 |  |  | 2500 | 128.3 | 55.3 | 64.6 | 31.2 | 31.3 | 0.052 | 106.7 | 11.4 | 70 | 69.8 | 40.8 | 0.989 | 100.3 | 480.6 | 447.9 | 70.3 | 634.6 | 1.395 | 425.8 | 33.63 | 121.9 | 36.3 | 48.9 | 12 | 122.3 | 29.7 | 8.6 | 96 | 38.3
171588.2 |  |  | 2500 | 127.5 | 55.6 | 64.8 | 31 | 31.5 | 0.05 | 107.1 | 11.4 | 70.1 | 69.4 | 41.7 | 0.988 | 100.3 | 479.4 | 447 | 70.4 | 635.4 | 1.427 | 427.8 | 33.33 | 122.5 | 36 | 49.2 | 12 | 123.9 | 29.6 | 8.6 | 96.3 | 39.9
171588.2 |  |  | 2501 | 127.9 | 56.4 | 65.3 | 30.9 | 31.7 | 0.054 | 106.7 | 11.4 | 70.1 | 69.1 | 42.7 | 0.989 | 100.3 | 479 | 445.6 | 70.6 | 635.4 | 1.424 | 427.1 | 33.46 | 122.5 | 35.7 | 50 | 12.1 | 123.6 | 29.7 | 8.6 | 95.9 | 41.4
171588.2 |  |  | 2499 | 127.8 | 56.8 | 66 | 30.8 | 31.9 | 0.049 | 107.2 | 11.4 | 70 | 70 | 43.4 | 0.989 | 100.3 | 476.7 | 443.1 | 71 | 635.7 | 1.467 | 426.5 | 33.31 | 122.8 | 35.3 | 50.7 | 12 | 124.8 | 29.7 | 8.59 | 96.6 | 41.6
171588.2 |  |  | 2500 | 129 | 57.8 | 66.5 | 30.9 | 32.2 | 0.037 | 106.9 | 11.5 | 70.1 | 69.7 | 44.1 | 0.987 | 100.3 | 475.6 | 441.1 | 71.3 | 636.3 | 1.481 | 427.6 | 33.85 | 122.4 | 35.1 | 51.6 | 12 | 123.2 | 29.6 | 8.59 | 96.4 | 43.1
171588.2 |  |  | 2500 | 128.7 | 58.7 | 67.3 | 30.8 | 32.3 | 0.036 | 107.4 | 11.4 | 70 | 71.8 | 44.8 | 0.988 | 100.3 | 473.4 | 438.2 | 71.9 | 636.7 | 1.514 | 427.8 | 33.84 | 123.1 | 34.4 | 52.9 | 12.1 | 125.2 | 29.6 | 8.58 | 97 | 44.6
171588.2 |  |  | 2500 | 127.8 | 60.2 | 68.6 | 30.6 | 32.4 | 0.05 | 106.7 | 11.4 | 70.1 | 70.4 | 45.8 | 0.988 | 100.3 | 470.6 | 434.7 | 72.6 | 637.9 | 1.467 | 426.1 | 33.49 | 122.1 | 34.1 | 54.3 | 12 | 122.9 | 29.6 | 8.56 | 95.9 | 46.2
171588.2 |  |  | 2500 | 128.6 | 61.8 | 69.9 | 30.6 | 32.6 | 0.058 | 107.1 | 11.4 | 70 | 69 | 46.6 | 0.987 | 100.3 | 467.5 | 429.8 | 73.4 | 639.4 | 1.49 | 427.5 | 33.18 | 122.3 | 33.7 | 55.7 | 12 | 123.6 | 29.6 | 8.55 | 96.4 | 47.3
171588.2 |  |  | 2501 | 128 | 62.9 | 71.6 | 30.5 | 32.6 | 0.037 | 106.9 | 11.4 | 70.1 | 69.6 | 47.4 | 0.99 | 100.2 | 462.6 | 424.1 | 74.4 | 639.8 | 1.484 | 426.8 | 33.79 | 122 | 33.4 | 56.7 | 12 | 122.8 | 29.5 | 8.53 | 96.1 | 48.7
171588.2 |  |  | 2501 | 127.5 | 63.7 | 72.7 | 30.5 | 32.7 | 0.047 | 107.1 | 11.5 | 70 | 70.2 | 48.1 | 0.987 | 100.3 | 459.1 | 418.7 | 75.5 | 640.6 | 1.468 | 427 | 33.52 | 123.2 | 33.2 | 57.6 | 12.1 | 125.8 | 29.4 | 8.53 | 96.3 | 49.4
171588.2 |  |  | 2501 | 128.9 | 64.2 | 73.9 | 30.4 | 32.7 | 0.04 | 106.9 | 11.5 | 70.1 | 69.7 | 48.8 | 0.987 | 100.3 | 454.7 | 413.9 | 76.6 | 639.8 | 1.485 | 427.6 | 33.8 | 123.2 | 32.9 | 57.9 | 12 | 124.8 | 29.4 | 8.51 | 96.6 | 50.8
171588.2 |  |  | 2499 | 129 | 64.6 | 74.8 | 30.5 | 32.8 | 0.059 | 107.1 | 11.5 | 70.1 | 69.8 | 49.6 | 0.986 | 100.3 | 452.3 | 409.2 | 77.3 | 640.3 | 1.484 | 426.4 | 33.33 | 123.1 | 32.8 | 58.3 | 12 | 126 | 29.4 | 8.5 | 96.6 | 52
171588.2 |  |  | 2500 | 127.4 | 65.1 | 75.8 | 30.4 | 32.6 | 0.055 | 106.7 | 11.5 | 70.1 | 69.9 | 50.3 | 0.989 | 100.3 | 449.1 | 405.4 | 78.3 | 640.3 | 1.452 | 427.2 | 33.47 | 123.2 | 32.6 | 58.8 | 12 | 125.4 | 29.4 | 8.49 | 95.8 | 53.2
171588.2 |  |  | 2500 | 127.8 | 66.1 | 76.8 | 30.3 | 32.7 | 0.065 | 107.1 | 11.5 | 70.1 | 70.1 | 51 | 0.989 | 100.3 | 447 | 401.2 | 79.2 | 640.6 | 1.469 | 427.7 | 33.25 | 124.2 | 32.6 | 59.9 | 12 | 126.9 | 29.3 | 8.48 | 96.2 | 54.6
171588.2 |  |  | 2500 | 127.7 | 67.1 | 77.7 | 30.3 | 32.6 | 0.057 | 106.8 | 11.6 | 70 | 70.3 | 51.9 | 0.986 | 100.3 | 443 | 397.1 | 79.9 | 640.9 | 1.435 | 426 | 33.17 | 123.1 | 32.5 | 60.9 | 12 | 125.2 | 29.3 | 8.48 | 95.8 | 55.8
171588.2 |  |  | 2499 | 128.9 | 68.3 | 78.9 | 30.3 | 32.6 | 0.059 | 107.2 | 11.6 | 70.1 | 69.6 | 52.6 | 0.985 | 100.3 | 440.9 | 392.4 | 80.9 | 641.3 | 1.463 | 427.8 | 33.56 | 123.9 | 32.6 | 62.1 | 12 | 126.4 | 29.3 | 8.45 | 96.7 | 57
171588.2 |  |  | 2500 | 128.7 | 69.2 | 79.7 | 30.3 | 32.4 | 0.054 | 106.9 | 11.6 | 70 | 70.8 | 53.4 | 0.987 | 100.3 | 436.2 | 387.8 | 81.7 | 641.8 | 1.466 | 426.8 | 33.47 | 124 | 32.4 | 63.1 | 12 | 125.4 | 29.2 | 8.46 | 96.8 | 58.2
171588.2 |  |  | 2501 | 127.4 | 69.8 | 80.8 | 30.2 | 32.2 | 0.042 | 107.2 | 11.5 | 70.1 | 69.6 | 54.3 | 0.986 | 100.3 | 434.8 | 383.1 | 82.4 | 642.3 | 1.401 | 427 | 33.63 | 124 | 32.4 | 63.6 | 12 | 125.6 | 29.2 | 8.44 | 96.1 | 59.4
171588.2 |  |  | 2500 | 128.6 | 70.3 | 81.8 | 30.1 | 32.1 | 0.043 | 107 | 11.5 | 70.1 | 70.1 | 55.1 | 0.99 | 100.3 | 429.6 | 378.7 | 83.4 | 642.5 | 1.421 | 427.8 | 33.93 | 123.4 | 32.4 | 64.1 | 12 | 124.3 | 29.3 | 8.43 | 96.3 | 60.6
171588.2 |  |  | 2500 | 129 | 70.8 | 82.8 | 30.2 | 32.1 | 0.054 | 107.2 | 11.5 | 70.1 | 69.7 | 56.1 | 0.991 | 100.2 | 428.8 | 374.4 | 84.3 | 643.2 | 1.413 | 426.2 | 33.77 | 124.5 | 32.4 | 64.6 | 12.1 | 125.3 | 29.2 | 8.42 | 96.3 | 61.7
171588.2 |  |  | 2500 | 128.2 | 71.7 | 83.8 | 30.2 | 32 | 0.056 | 106.8 | 11.6 | 70.1 | 69.5 | 56.8 | 0.986 | 100.3 | 423.5 | 370 | 85.1 | 643.7 | 1.394 | 427.1 | 33.42 | 123.1 | 32.4 | 65.5 | 12 | 122.8 | 29.2 | 8.41 | 95.9 | 62.8
171588.2 |  |  | 2500 | 128 | 72.8 | 84.9 | 30.1 | 31.9 | 0.047 | 107.3 | 11.6 | 70 | 69.6 | 57.6 | 0.988 | 100.3 | 421.8 | 365 | 86 | 644 | 1.383 | 427.9 | 33.68 | 123.4 | 32.3 | 66.7 | 12 | 124.2 | 29.2 | 8.41 | 96.1 | 64
171588.2 |  |  | 2500 | 128.5 | 74.1 | 85.8 | 30.1 | 31.8 | 0.025 | 107 | 11.6 | 70.1 | 69.6 | 58.5 | 0.986 | 100.3 | 416.3 | 360.2 | 86.9 | 644.1 | 1.415 | 425.6 | 34.13 | 123 | 32.4 | 67.9 | 12 | 123 | 29.3 | 8.4 | 96.2 | 65.2
171588.2 |  |  | 2500 | 127.8 | 74.7 | 86.9 | 30.1 | 31.8 | 0.049 | 107.2 | 11.5 | 70 | 69.7 | 59.2 | 0.991 | 100.3 | 414.8 | 355.2 | 87.8 | 645.2 | 1.418 | 427.9 | 33.45 | 123.7 | 32.7 | 68.4 | 12 | 125.2 | 29.3 | 8.39 | 96.1 | 66.3
171588.2 |  |  | 2499 | 128.3 | 75 | 87.9 | 30.1 | 31.8 | 0.059 | 106.8 | 11.5 | 70.1 | 69.8 | 60.1 | 0.992 | 100.3 | 409.1 | 350.2 | 88.7 | 646 | 1.408 | 427.3 | 33.39 | 122.9 | 33.2 | 68.7 | 12 | 123.1 | 29.3 | 8.38 | 95.8 | 67.5
171588.2 |  |  | 2501 | 127.3 | 75.6 | 88.9 | 30.2 | 31.8 | 0.054 | 107.1 | 11.5 | 70 | 71.6 | 61 | 0.985 | 100.3 | 408.5 | 345.4 | 89.6 | 647.2 | 1.446 | 426.7 | 33.3 | 123.4 | 33.7 | 69.6 | 12.1 | 124.7 | 29.4 | 8.38 | 96.1 | 68.7
171588.2 |  |  | 2500 | 127.9 | 76.9 | 90.1 | 30.1 | 31.8 | 0.05 | 106.8 | 11.6 | 70.1 | 70 | 61.9 | 0.989 | 100.3 | 402 | 340.3 | 90.6 | 647.7 | 1.441 | 428.1 | 33.35 | 123.4 | 34.2 | 70.8 | 12 | 124.3 | 29.4 | 8.35 | 95.9 | 69.8
171588.2 |  |  | 2500 | 127.5 | 78.1 | 90.9 | 30.1 | 31.8 | 0.048 | 107.2 | 11.6 | 70.1 | 69 | 62.9 | 0.986 | 100.3 | 401.5 | 335.7 | 91.4 | 648.3 | 1.474 | 426.7 | 33.37 | 124.5 | 34.7 | 71.8 | 12 | 127.2 | 29.4 | 8.36 | 96.3 | 71.1
171588.2 |  |  | 2500 | 127.5 | 78.6 | 91.9 | 30.2 | 31.8 | 0.048 | 106.9 | 11.6 | 70 | 69.7 | 63.8 | 0.99 | 100.3 | 395.4 | 330.8 | 92.3 | 648.8 | 1.487 | 426.7 | 33.51 | 124 | 35.1 | 72.4 | 12 | 125.6 | 29.5 | 8.35 | 96.2 | 72.2
171588.2 |  |  | 2500 | 128.4 | 79.1 | 92.9 | 30.2 | 31.8 | 0.036 | 107.2 | 11.6 | 70.1 | 69.9 | 64.9 | 0.991 | 100.3 | 394.7 | 325.9 | 93.2 | 649.6 | 1.547 | 428.1 | 33.6 | 124.7 | 35.7 | 72.7 | 12 | 127.2 | 29.6 | 8.34 | 97.1 | 73.4
171588.2 |  |  | 2500 | 127.3 | 79.6 | 93.9 | 30.2 | 31.9 | 0.063 | 106.8 | 11.5 | 70 | 70.4 | 65.9 | 0.987 | 100.2 | 387.6 | 320.7 | 94.2 | 650.5 | 1.49 | 426.1 | 33.11 | 124.2 | 36.2 | 73.4 | 12 | 126.2 | 29.6 | 8.35 | 96 | 74.5
171588.2 |  |  | 2501 | 127.4 | 80.8 | 94.6 | 30.2 | 31.9 | 0.059 | 107.1 | 11.6 | 70.1 | 70.5 | 65.9 | 0.987 | 100.2 | 388.1 | 317.1 | 95.1 | 650.4 | 1.527 | 428 | 33.41 | 124.8 | 36.6 | 74.7 | 12 | 126.5 | 29.7 | 8.35 | 96.6 | 71
171588.2 |  |  | 2500 | 128.3 | 82.1 | 96 | 30.3 | 32 | 0.045 | 106.9 | 11.6 | 70 | 69.8 | 65.8 | 0.988 | 100.2 | 381.9 | 312.2 | 95.8 | 652.3 | 1.565 | 427.3 | 33.5 | 123.8 | 36.8 | 75.9 | 12 | 124.9 | 29.7 | 8.33 | 96.7 | 71.3
171588.2 |  |  | 2501 | 128.3 | 82.6 | 96.9 | 30.2 | 31.9 | 0.04 | 107.1 | 11.6 | 70.1 | 70.7 | 66.3 | 0.988 | 100.3 | 379.4 | 306.6 | 96.7 | 653.6 | 1.58 | 426.3 | 33.93 | 124.7 | 37.2 | 76.3 | 12 | 126.8 | 29.8 | 8.29 | 97.2 | 72.7
171588.2 |  |  | 2501 | 128.6 | 83.2 | 97.8 | 30.3 | 32.1 | 0.035 | 107.1 | 11.6 | 70.1 | 68.8 | 66.4 | 0.993 | 100.3 | 374.3 | 302.2 | 97.6 | 654.1 | 1.584 | 428.5 | 34.1 | 123.5 | 37.4 | 76.7 | 12 | 123.7 | 29.9 | 8.31 | 97 | 72.4
171588.2 |  |  | 2502 | 127.3 | 83.7 | 98.6 | 30.2 | 31.9 | 0.061 | 107.1 | 11.6 | 70 | 70.2 | 66.8 | 0.988 | 100.3 | 374.2 | 298.2 | 98.4 | 655 | 1.603 | 427 | 33.71 | 124 | 37.5 | 77.6 | 12 | 125.4 | 29.9 | 8.3 | 96.5 | 71.7
171588.2 |  |  | 2501 | 128 | 84.9 | 99.6 | 30.2 | 32 | 0.055 | 106.9 | 11.5 | 70.1 | 70.1 | 67.2 | 0.987 | 100.3 | 368.1 | 294.2 | 99.3 | 655.7 | 1.632 | 427.1 | 33.49 | 123.8 | 37.8 | 78.7 | 12 | 124.5 | 29.7 | 8.3 | 96.8 | 71.4
171588.2 |  |  | 2499 | 128.4 | 85.8 | 100.3 | 30.2 | 32.1 | 0.06 | 107 | 11.5 | 70 | 70.8 | 67.6 | 0.99 | 100.3 | 367.7 | 289.9 | 100.1 | 656.6 | 1.615 | 428 | 33.22 | 124 | 37.8 | 79.4 | 12 | 125.5 | 29.9 | 8.28 | 96.6 | 71.3
171588.2 |  |  | 2500 | 127.3 | 85.3 | 101.1 | 30.2 | 32.1 | 0.057 | 106.9 | 11.5 | 70.1 | 70 | 67.9 | 0.989 | 100.3 | 362.5 | 286.2 | 100.8 | 656.4 | 1.632 | 426.6 | 33.33 | 123.8 | 37.8 | 78.7 | 12 | 124.6 | 29.9 | 8.28 | 96.7 | 71.3
171588.2 |  |  | 2501 | 128 | 84.6 | 99.9 | 30.2 | 32 | 0.041 | 107.1 | 11.6 | 70 | 70.3 | 68.2 | 0.989 | 100.3 | 366.5 | 287.4 | 101.1 | 656.7 | 1.673 | 427.4 | 33.52 | 124 | 37.6 | 77.9 | 12 | 125.5 | 29.9 | 8.27 | 96.7 | 71.6
171588.2 |  |  | 2500 | 127.9 | 84.6 | 99.9 | 30.2 | 32 | 0.055 | 106.9 | 11.6 | 70.1 | 69.1 | 68.4 | 0.989 | 100.3 | 365 | 288.3 | 100.8 | 656.4 | 1.688 | 427.8 | 33.35 | 124 | 37.4 | 77.9 | 12 | 125.2 | 29.9 | 8.29 | 96.7 | 71.3
171588.2 |  |  | 2500 | 127.6 | 84.9 | 100.1 | 30.1 | 31.9 | 0.054 | 107 | 11.5 | 70 | 70.6 | 68.7 | 0.989 | 100.2 | 366.1 | 287.4 | 101.1 | 656.8 | 1.65 | 426.3 | 33.31 | 124.3 | 37.2 | 78.5 | 12 | 126.2 | 29.9 | 8.3 | 96.5 | 71.6
171588.2 |  |  | 2500 | 128 | 85.3 | 100 | 30.2 | 32 | 0.056 | 106.9 | 11.6 | 70 | 70 | 68.8 | 0.989 | 100.3 | 363.9 | 287.6 | 101 | 656.9 | 1.653 | 428.2 | 33.31 | 124 | 36.6 | 78.8 | 12 | 125.4 | 30.1 | 8.28 | 96.9 | 71.9
171588.2 |  |  | 2500 | 127.5 | 85.1 | 100.1 | 30.2 | 32 | 0.05 | 107 | 11.6 | 70 | 68.8 | 69.1 | 0.99 | 100.2 | 366.4 | 287.4 | 101.1 | 657.2 | 1.681 | 427.1 | 33.33 | 124.4 | 36.2 | 78.2 | 12 | 126.4 | 30.1 | 8.29 | 96.8 | 72
171588.2 |  |  | 2500 | 127.8 | 84.6 | 100 | 30.1 | 31.9 | 0.053 | 107.1 | 11.6 | 70 | 68 | 69.1 | 0.991 | 100.3 | 365.8 | 287.9 | 101.1 | 657.1 | 1.653 | 426.7 | 33.51 | 124 | 35.7 | 77.7 | 12 | 124.8 | 29.9 | 8.3 | 96.9 | 72.3
171588.2 |  |  | 2501 | 127.6 | 84.4 | 99.9 | 30.2 | 31.9 | 0.044 | 106.9 | 11.6 | 70.1 | 71.9 | 69.2 | 0.991 | 100.2 | 365.6 | 288 | 101.1 | 657.7 | 1.66 | 427.7 | 33.73 | 124.1 | 35.5 | 78.1 | 12 | 125.8 | 30 | 8.3 | 96.7 | 72.3
172800.4 |  |  | 1345 | 20 | 55.4 | 80.2 | 28.8 | 33.8 | 0.051 | 101.7 | 11.5 | 70 | 43.7 | 56.1 | 0.975 | 100.3 | 279 | 248.7 | 89.4 | 526.2 | 0.455 | 425.6 | 2.82 | 101.4 | 37.1 | 46.9 | 12 | 101.2 | 30.3 | 1.24 | 36.9 | 39.2
172800.4 |  |  | 1350 | 20 | 45.9 | 73.1 | 28.5 | 34.4 | 0.053 | 101.7 | 11.5 | 70 | 43.1 | 50.1 | 0.963 | 100.3 | 329.1 | 301.9 | 81.1 | 480.8 | 0.473 | 425.5 | 2.82 | 101.4 | 36.9 | 38.9 | 12 | 101.2 | 30.8 | 1.32 | 37.1 | 30.4
172800.4 |  |  | 1349 | 19.9 | 41.3 | 67.2 | 28.3 | 34.7 | 0.038 | 101.9 | 11.4 | 70 | 42.7 | 45.9 | 0.95 | 100.3 | 368.1 | 343.3 | 74 | 454.3 | 0.47 | 425.9 | 2.84 | 101.4 | 36.7 | 35.3 | 12 | 101.1 | 31.2 | 1.39 | 37.7 | 25
172800.4 |  |  | 1348 | 20 | 38.9 | 62.1 | 28.2 | 35 | 0.038 | 101.9 | 11.4 | 70 | 42.4 | 42.5 | 0.947 | 100.2 | 394.4 | 372.6 | 68.4 | 436.3 | 0.477 | 426.4 | 2.83 | 101.3 | 36.5 | 33.4 | 12 | 101 | 31.4 | 1.42 | 37.9 | 21.7
172800.4 |  |  | 1349 | 20 | 37.5 | 58.2 | 28.1 | 35.1 | 0.044 | 101.9 | 11.4 | 70 | 42.3 | 39.8 | 0.931 | 100.2 | 397.5 | 381.8 | 64 | 422.4 | 0.46 | 425.7 | 2.83 | 101.2 | 35.8 | 32.5 | 12 | 100.9 | 31.7 | 1.44 | 38.1 | 19.4
172800.4 |  |  | 2 | 1.5 | 36.9 | 55.3 | 28.2 | 35.2 | 0.642 | 99.6 | 11.4 | 70 | 26.6 | 36.4 | 1.232 | 100.3 | 4.5 | 63.4 | 60.2 | 402.8 | 0.764 | 414.7 | 0 | 101.1 | 34.7 | 31.9 | 1.6 | 100.9 | 31.9 | 1.16 | 94.8 | 18
172800.4 |  |  | 0 | 0.3 | 43.4 | 53.9 | 28.9 | 40.5 | 0.053 | 99.6 | 11.4 | 70 | 0.7 | 47.9 | 1.232 | 100.3 | -8.4 | 3.2 | 55.9 | 344.9 | 0.19 | 426.4 | 0 | 100.9 | 33.6 | 32.3 | 0.1 | 100.3 | 32.8 | 0.02 | 100.2 | 18.3
172800.4 |  |  | 0 | 0.2 | 46.4 | 50.9 | 29.6 | 44.4 | 0.051 | 99.6 | 11.4 | 70 | 0.5 | 48.3 | 1.232 | 100.3 | -8.6 | 3.1 | 50.8 | 306.1 | 0.153 | 437.4 | 0 | 100.9 | 32.2 | 32.5 | 0.1 | 100.3 | 33.2 | 0.01 | 100.2 | 19.5
172800.4 |  |  | -1 | 0.2 | 48.8 | 48.8 | 30.1 | 46 | 0.049 | 99.6 | 11.3 | 70 | 0.4 | 47.8 | 1.232 | 100.3 | -9 | 3 | 47.8 | 276.9 | 0.099 | 416.8 | 0 | 100.8 | 30.7 | 32.7 | 0.1 | 100.3 | 33.2 | 0.01 | 100.2 | 20.6
172800.4 |  |  | -1 | 0.2 | 51.2 | 47.2 | 30.2 | 46.3 | 0.049 | 99.6 | 11.4 | 70.1 | 0.2 | 46.9 | 1.232 | 100.3 | -9.3 | 2.9 | 45.9 | 252.8 | 0.065 | 393.8 | 0 | 100.7 | 30.4 | 33.6 | 0.1 | 100.3 | 33.2 | 0.01 | 100.2 | 21.3
172800.4 |  |  | -1 | 0.2 | 52.8 | 46.1 | 30.4 | 46.4 | 0.049 | 99.6 | 11.3 | 70.1 | 0.2 | 46 | 1.232 | 100.3 | -9.5 | 2.9 | 44.6 | 232.9 | 0.053 | 392.4 | 0 | 100.7 | 31.1 | 34.8 | 0 | 100.3 | 33.3 | 0.01 | 100.2 | 22
172800.4 |  |  | -1 | 0.2 | 53.5 | 45.5 | 30.5 | 46.5 | 0.049 | 99.6 | 11.3 | 70.1 | 0.2 | 45.1 | 1.232 | 100.3 | -9.5 | 2.9 | 44.1 | 216 | 0.052 | 407.6 | 0 | 100.7 | 32 | 35.7 | 0.1 | 100.3 | 33.3 | 0.01 | 100.2 | 22.7
172800.4 |  |  | -1 | 0.2 | 53.8 | 45.2 | 30.6 | 46.2 | 0.049 | 99.6 | 11.3 | 70.1 | 0.2 | 44.3 | 1.232 | 100.3 | -9.7 | 2.8 | 43.9 | 201.6 | 0.058 | 420 | 0 | 100.7 | 32.7 | 36.5 | 0.1 | 100.3 | 33.3 | 0.01 | 100.2 | 23.2
172800.4 |  |  | -1 | 0.2 | 53.8 | 45.1 | 30.7 | 46.2 | 0.049 | 99.6 | 11.3 | 70.1 | 0 | 43.6 | 1.232 | 100.2 | -9.6 | 2.9 | 43.9 | 188.6 | 0.054 | 426.8 | 0 | 100.6 | 32.7 | 37.2 | 0 | 100.1 | 33.4 | 0.01 | 100.2 | 23.8
172800.4 |  |  | 0 | 0.2 | 53.8 | 45.1 | 30.7 | 46.1 | 0.05 | 99.6 | 11.3 | 70.1 | 0 | 42.9 | 1.232 | 100.2 | -9.8 | 2.9 | 44 | 177.4 | 0.053 | 431.8 | 0 | 100.6 | 32.7 | 37.9 | 0 | 100.2 | 33.4 | 0.01 | 100.2 | 24.3
172800.4 |  |  | -1 | 0.3 | 53.7 | 45.1 | 30.8 | 45.9 | 0.05 | 99.6 | 11.3 | 70 | 0 | 42.3 | 1.232 | 100.2 | -9.9 | 2.9 | 44.2 | 167.4 | 0.054 | 439.2 | 0 | 100.6 | 32.7 | 38.8 | 0 | 100.2 | 33.4 | 0.01 | 100.2 | 24.8
172800.4 |  |  | -1 | 0.3 | 53.7 | 45.1 | 30.9 | 45.7 | 0.05 | 99.6 | 11.3 | 70.1 | 0 | 41.7 | 1.232 | 100.3 | -10 | 2.9 | 44.3 | 158.4 | 0.048 | 436.6 | 0 | 100.6 | 32.5 | 39.8 | 0 | 100.3 | 33.6 | 0.01 | 100.2 | 25.2
172800.4 |  |  | 0 | 0.3 | 53.6 | 45.2 | 30.9 | 45.4 | 0.05 | 99.6 | 11.3 | 70.1 | 0 | 41.2 | 1.232 | 100.3 | -10.1 | 2.9 | 44.5 | 150.3 | 0.048 | 438.9 | 0 | 100.6 | 32.6 | 40.7 | 0 | 100.2 | 33.4 | 0.01 | 100.2 | 25.5
172800.4 |  |  | 0 | 0.3 | 53.6 | 45.3 | 31 | 45.1 | 0.05 | 99.6 | 11.3 | 70.1 | 0 | 40.7 | 1.232 | 100.3 | -10 | 2.9 | 44.7 | 142.8 | 0.048 | 441.6 | 0 | 100.6 | 32.8 | 41.6 | 0 | 100.3 | 33.6 | 0.01 | 100.2 | 25.9
172800.4 |  |  | 0 | 0.3 | 53.5 | 45.4 | 31 | 44.7 | 0.05 | 99.6 | 11.3 | 70.1 | -0.1 | 40.2 | 1.232 | 100.2 | -10.2 | 2.8 | 44.8 | 136.1 | 0.042 | 438.3 | 0 | 100.5 | 32.4 | 42.4 | 0 | 100.1 | 33.4 | 0.01 | 100.2 | 26.3
172800.4 |  |  | 0 | 0.3 | 53.4 | 45.4 | 31.1 | 44.3 | 0.05 | 99.7 | 11.4 | 70.1 | 0 | 39.8 | 1.232 | 100.2 | -10 | 3 | 44.8 | 129.9 | 0.041 | 440.5 | 0 | 100.5 | 32.5 | 43.1 | 0 | 100.1 | 33.4 | 0.01 | 100.2 | 26.4
172800.4 |  |  | 0 | 0.3 | 53.3 | 45.6 | 31.1 | 43.8 | 0.05 | 99.7 | 11.4 | 70.1 | -0.1 | 39.4 | 1.232 | 100.3 | -10 | 2.9 | 45.1 | 124.1 | 0.039 | 441.8 | 0 | 100.7 | 32.6 | 43.7 | 0.1 | 100.2 | 33.4 | 0.01 | 100.2 | 26.9
172800.4 |  |  | -1 | 0.3 | 53.3 | 45.7 | 31.2 | 43.5 | 0.05 | 99.6 | 11.4 | 70.1 | -0.1 | 38.9 | 1.232 | 100.3 | -10.1 | 2.8 | 45.2 | 118.7 | 0.033 | 437.2 | 0 | 100.6 | 32.3 | 44.3 | 0 | 100.3 | 33.6 | 0.01 | 100.2 | 27.1
172800.4 |  |  | 0 | 0.3 | 53.2 | 45.8 | 31.2 | 43.1 | 0.05 | 99.6 | 11.4 | 70.1 | 0 | 38.6 | 1.232 | 100.3 | -10.1 | 2.8 | 45.4 | 113.7 | 0.033 | 437.2 | 0 | 100.6 | 32.3 | 44.7 | 0.1 | 100.3 | 33.4 | 0.01 | 100.2 | 27.3
172800.4 |  |  | -1 | 0.3 | 53 | 45.8 | 31.2 | 42.6 | 0.05 | 99.7 | 11.4 | 70 | 0 | 38.2 | 1.232 | 100.2 | -10.1 | 2.8 | 45.4 | 109.3 | 0.032 | 438.8 | 0 | 100.5 | 32.4 | 45.1 | 0 | 100.1 | 33.4 | 0.01 | 100.2 | 27.5
172800.4 |  |  | 0 | 0.3 | 52.9 | 45.9 | 31.2 | 42.2 | 0.05 | 99.6 | 11.4 | 70.1 | 0 | 37.9 | 1.232 | 100.2 | -10.2 | 2.8 | 45.6 | 105.1 | 0.026 | 432.8 | 0 | 100.5 | 32.2 | 45.5 | 0 | 100.2 | 33.4 | 0.01 | 100.2 | 27.8
172800.4 |  |  | 0 | 0.3 | 52.9 | 46.1 | 31.4 | 41.8 | 0.05 | 99.7 | 11.4 | 70.2 | 0.1 | 37.6 | 1.232 | 100.2 | -10.2 | 2.8 | 45.6 | 101.2 | 0.026 | 433.2 | 0 | 100.5 | 32.2 | 45.8 | 0 | 100.2 | 33.6 | 0.02 | 100.2 | 28.1
172800.4 |  |  | 0 | 0.3 | 52.6 | 46.1 | 31.3 | 41.3 | 0.05 | 99.6 | 11.4 | 70.2 | -0.1 | 37.3 | 1.232 | 100.2 | -10.3 | 2.8 | 45.8 | 97.7 | 0.023 | 430.9 | 0 | 100.4 | 32.2 | 46.1 | 0.1 | 100.1 | 33.4 | 0.01 | 100.2 | 28.1
172800.4 |  |  | -1 | 0.3 | 52.4 | 46.1 | 31.3 | 40.9 | 0.05 | 99.7 | 11.4 | 70.1 | -0.1 | 36.9 | 1.232 | 100.2 | -10.2 | 2.8 | 45.8 | 94.3 | 0.017 | 426.6 | 0 | 100.4 | 32 | 46.2 | 0 | 100.1 | 33.3 | 0.01 | 100.2 | 28.3
172800.4 |  |  | -1 | 0.3 | 52.3 | 46.2 | 31.3 | 40.4 | 0.05 | 99.7 | 11.5 | 70.1 | 0.1 | 36.8 | 1.232 | 100.3 | -10.2 | 2.8 | 45.8 | 91.2 | 0.018 | 427.2 | 0 | 100.6 | 32.2 | 46.4 | 0 | 100.3 | 33.3 | 0.01 | 100.2 | 28.6
172800.4 |  |  | -1 | 0.3 | 52.2 | 46.3 | 31.3 | 39.9 | 0.05 | 99.7 | 11.5 | 70.1 | 0 | 36.4 | 1.232 | 100.2 | -10.2 | 2.8 | 45.9 | 88.4 | 0.013 | 423.9 | 0 | 100.4 | 31.9 | 46.6 | 0 | 100.2 | 33.3 | 0.01 | 100.2 | 28.7
172800.4 |  |  | 0 | 0.3 | 52.1 | 46.3 | 31.4 | 39.6 | 0.051 | 99.6 | 11.4 | 70.1 | 0 | 36.2 | 1.232 | 100.2 | -10.3 | 2.8 | 45.9 | 85.7 | 0.008 | 419 | 0 | 100.5 | 31.7 | 46.8 | 0 | 100.2 | 33.3 | 0.01 | 100.2 | 28.8
172800.4 |  |  | 1347 | 20 | 34.4 | 44.4 | 27.7 | 33.6 | 0.049 | 99.6 | 11.4 | 70.1 | 42.6 | 27.4 | 0.94 | 100.2 | 456.6 | 443.8 | 47.9 | 241 | 0.213 | 426.3 | 2.82 | 100.6 | 31.9 | 30.9 | 12 | 100.6 | 31.7 | 1.51 | 37.8 | 17.8
172800.4 |  |  | 1342 | 20 | 35.2 | 43.9 | 27.7 | 33 | 0.048 | 99.6 | 11.5 | 70.1 | 42.5 | 26.1 | 0.94 | 100.2 | 457.4 | 445 | 47.4 | 285.2 | 0.232 | 426.9 | 2.8 | 100.6 | 32.4 | 31.8 | 12 | 100.6 | 31.7 | 1.5 | 37.8 | 17.8
172800.4 |  |  | 1353 | 20 | 36.2 | 43.4 | 27.7 | 32.7 | 0.048 | 99.7 | 11.5 | 70.1 | 42.5 | 25.9 | 0.937 | 100.2 | 459.3 | 447.1 | 46.9 | 308.9 | 0.245 | 425.4 | 2.84 | 100.6 | 32.8 | 32.8 | 12 | 100.7 | 31.6 | 1.5 | 38.1 | 20.4
172800.4 |  |  | 1353 | 19.9 | 37.4 | 43.3 | 27.6 | 32.4 | 0.056 | 100.5 | 11.5 | 70 | 42.7 | 26 | 0.935 | 100.2 | 459.6 | 447.6 | 46.7 | 325.6 | 0.248 | 425.9 | 2.81 | 100.7 | 33.2 | 34.3 | 12 | 100.8 | 31.5 | 1.5 | 38 | 20.4
181801.4 |  |  | 1553 | 49.6 | 44.9 | 49.9 | 30.5 | 31.6 | 0.033 | 104.3 | 11.4 | 70.1 | 39.7 | 25.9 | 0.757 | 100.3 | 441.9 | 422.4 | 53.3 | 426.6 | 1.414 | 426.2 | 8.03 | 101.6 | 29.9 | 40.1 | 12 | 102.5 | 29 | 3.32 | 53.4 | 24.9
181802.4 |  |  | 1575 | 49.6 | 44.8 | 49.9 | 30.5 | 31.6 | 0.024 | 104.4 | 11.4 | 70.1 | 39.7 | 25.9 | 0.761 | 100.3 | 444.4 | 424.5 | 53.3 | 426.6 | 1.448 | 426.2 | 8.28 | 101.6 | 29.8 | 40.1 | 12 | 102.7 | 29 | 3.32 | 53.8 | 24.8
181803.4 |  |  | 1601 | 49.4 | 44.8 | 50 | 30.5 | 31.6 | 0.017 | 104.6 | 11.4 | 70.1 | 39.9 | 25.9 | 0.761 | 100.3 | 446.7 | 426.4 | 53.3 | 426.6 | 1.416 | 426.5 | 8.28 | 101.7 | 29.8 | 40.1 | 12 | 102.8 | 29 | 3.33 | 53.9 | 24.8
181804.4 |  |  | 1631 | 49.3 | 44.8 | 50 | 30.6 | 31.6 | 0.009 | 104.8 | 11.4 | 70.1 | 40.8 | 25.9 | 0.758 | 100.3 | 449 | 428.7 | 53.3 | 426.6 | 1.442 | 425.6 | 8.44 | 101.7 | 29.8 | 40.1 | 12 | 102.9 | 29.1 | 3.33 | 53.9 | 25
181805.4 |  |  | 1663 | 49.1 | 44.8 | 50 | 30.5 | 31.5 | 0.002 | 105 | 11.4 | 70.1 | 41.8 | 25.8 | 0.758 | 100.3 | 451.4 | 431.1 | 53.3 | 426.7 | 1.434 | 426.4 | 8.65 | 101.8 | 29.9 | 40.1 | 12 | 103.1 | 29.1 | 3.34 | 54.1 | 25.1
181806.4 |  |  | 1697 | 49.2 | 44.8 | 49.9 | 30.6 | 31.7 | -0.019 | 105.3 | 11.4 | 70.1 | 42.8 | 25.8 | 0.756 | 100.3 | 454.6 | 433.8 | 53.4 | 426.7 | 1.426 | 425.8 | 8.91 | 101.8 | 29.9 | 40.1 | 12 | 103.2 | 29 | 3.36 | 54.3 | 25.1
181807.4 |  |  | 1730 | 49.5 | 44.7 | 50.1 | 30.5 | 31.6 | -0.035 | 105.5 | 11.4 | 70.1 | 43.7 | 26 | 0.756 | 100.3 | 456.7 | 436 | 53.4 | 426.9 | 1.443 | 425.8 | 9.13 | 101.8 | 29.9 | 40.1 | 12 | 103.5 | 28.9 | 3.38 | 54.5 | 25.1
181808.4 |  |  | 1762 | 49.9 | 44.6 | 50.1 | 30.6 | 31.6 | -0.053 | 105.8 | 11.4 | 70.1 | 44.6 | 26 | 0.758 | 100.3 | 459.5 | 438.4 | 53.3 | 427 | 1.413 | 427.8 | 9.45 | 101.9 | 29.8 | 40.1 | 12 | 103.7 | 29.1 | 3.4 | 54.7 | 25.1
181809.4 |  |  | 1796 | 50.5 | 44.6 | 50.1 | 30.5 | 31.6 | -0.061 | 106.1 | 11.4 | 70.1 | 45.6 | 25.8 | 0.758 | 100.3 | 461.9 | 440.7 | 53.3 | 427.2 | 1.396 | 425.6 | 9.84 | 102 | 29.9 | 40.1 | 12 | 104 | 29.1 | 3.43 | 55.1 | 25.3
181810.4 |  |  | 1827 | 51.4 | 44.6 | 50.1 | 30.5 | 31.6 | 0.041 | 106.4 | 11.4 | 70.1 | 46.5 | 25.8 | 0.759 | 100.3 | 464.3 | 443.1 | 53.4 | 427.6 | 1.435 | 427.5 | 10.2 | 102.1 | 29.9 | 40.1 | 12 | 104.4 | 29.1 | 3.46 | 55.5 | 25.3
181811.4 |  |  | 1858 | 52.3 | 44.6 | 50.1 | 30.5 | 31.6 | 0.145 | 106.7 | 11.4 | 70.1 | 47.6 | 25.8 | 0.758 | 100.3 | 467.2 | 445.6 | 53.4 | 428.1 | 1.632 | 427.2 | 10.45 | 102.4 | 29.9 | 40.2 | 12 | 104.8 | 29.1 | 3.49 | 55.9 | 25.3
181812.4 |  |  | 1891 | 53.2 | 44.4 | 50.1 | 30.5 | 31.6 | 0.106 | 107 | 11.4 | 70.1 | 48.5 | 25.9 | 0.758 | 100.3 | 469.8 | 448.1 | 53.4 | 428.4 | 1.709 | 427.5 | 10.89 | 102.5 | 29.8 | 40.1 | 12 | 105.1 | 29.1 | 3.54 | 56.3 | 25.4
181813.4 |  |  | 1923 | 54.1 | 44.4 | 50.3 | 30.6 | 31.5 | 0.075 | 107.2 | 11.4 | 70.1 | 49.5 | 25.9 | 0.758 | 100.3 | 472.9 | 450.7 | 53.4 | 429.1 | 1.621 | 426.7 | 11.26 | 102.6 | 29.8 | 40.2 | 12 | 105.5 | 29.1 | 3.59 | 56.7 | 25.5
181814.4 |  |  | 1954 | 55.1 | 44.4 | 50.4 | 30.6 | 31.5 | 0.05 | 107.2 | 11.4 | 70.1 | 50.4 | 25.8 | 0.759 | 100.3 | 475.4 | 453 | 53.4 | 429.7 | 1.549 | 427.4 | 11.7 | 102.9 | 29.8 | 40.2 | 12 | 105.9 | 29.1 | 3.64 | 57.1 | 25.7
181815.4 |  |  | 1984 | 55.9 | 44.4 | 50.4 | 30.5 | 31.6 | 0.025 | 107.5 | 11.4 | 70.1 | 51.4 | 25.7 | 0.76 | 100.3 | 477.6 | 454.9 | 53.4 | 430.4 | 1.583 | 425.6 | 11.92 | 103.1 | 29.8 | 40.3 | 12 | 106.2 | 29.1 | 3.71 | 57.4 | 25.9
181816.4 |  |  | 2019 | 56.9 | 44.4 | 50.4 | 30.4 | 31.5 | 0.002 | 108 | 11.4 | 70.1 | 52.4 | 25.7 | 0.76 | 100.3 | 480.4 | 457.5 | 53.4 | 431.2 | 1.643 | 425.6 | 12.63 | 103.5 | 29.9 | 40.3 | 12 | 106.8 | 29 | 3.77 | 58 | 25.9
181817.4 |  |  | 2052 | 58.2 | 44.4 | 50.5 | 30.4 | 31.6 | -0.016 | 108.5 | 11.4 | 70.1 | 53.4 | 25.8 | 0.759 | 100.3 | 482.4 | 459.6 | 53.6 | 432.1 | 1.652 | 425.3 | 13.05 | 104.3 | 29.9 | 40.4 | 12.1 | 107.3 | 28.9 | 3.85 | 58.6 | 26.1
181818.4 |  |  | 2083 | 59.9 | 44.4 | 50.6 | 30.4 | 31.6 | -0.051 | 109 | 11.4 | 70.1 | 54.5 | 26 | 0.758 | 100.3 | 484.9 | 461.7 | 53.6 | 432.9 | 1.655 | 427.2 | 13.64 | 107.2 | 29.9 | 40.5 | 12.1 | 107.7 | 28.9 | 3.94 | 59.2 | 26.1
181819.4 |  |  | 2113 | 61.5 | 44.4 | 50.8 | 30.5 | 31.5 | -0.078 | 108.7 | 11.4 | 70.1 | 55.6 | 25.9 | 0.761 | 100.3 | 486.8 | 463.6 | 53.6 | 433.9 | 1.655 | 420.8 | 14.17 | 107.9 | 29.9 | 40.6 | 12.1 | 108.4 | 29 | 4.03 | 59.9 | 26.3
181820.4 |  |  | 2144 | 62.9 | 44.4 | 50.9 | 30.4 | 31.4 | -0.104 | 109.3 | 11.4 | 70.1 | 56.6 | 25.9 | 0.772 | 100.3 | 488.7 | 465.3 | 53.6 | 434.9 | 1.699 | 410.4 | 14.88 | 105.1 | 30 | 40.6 | 12 | 105.5 | 28.9 | 4.14 | 60.7 | 26.4
181821.4 |  |  | 2176 | 64.5 | 44.6 | 50.9 | 30.4 | 31.6 | -0.148 | 109.6 | 11.4 | 70 | 57.6 | 25.9 | 0.784 | 100.3 | 490.5 | 466.8 | 53.7 | 436.2 | 1.645 | 400.3 | 15.3 | 104.6 | 29.9 | 40.8 | 12 | 105.1 | 29.1 | 4.25 | 61.3 | 26.4
181822.4 |  |  | 2207 | 66 | 44.6 | 51.1 | 30.4 | 31.6 | -0.199 | 109.4 | 11.4 | 70.1 | 58.6 | 25.9 | 0.798 | 100.3 | 492.2 | 468.5 | 53.6 | 437.5 | 1.645 | 393 | 15.91 | 104.7 | 29.8 | 40.9 | 12 | 105.2 | 29.2 | 4.36 | 62 | 26.4
181823.4 |  |  | 2240 | 67.8 | 44.6 | 51.1 | 30.4 | 31.6 | -0.266 | 109.4 | 11.4 | 70.1 | 59.5 | 25.9 | 0.814 | 100.3 | 494.6 | 470.4 | 53.7 | 439.1 | 1.636 | 404.1 | 16.78 | 105.1 | 29.9 | 41 | 12 | 105.9 | 29.2 | 4.48 | 62.9 | 26.4
181824.4 |  |  | 2270 | 69.7 | 44.7 | 51.3 | 30.4 | 31.5 | -0.115 | 109.6 | 11.4 | 70.1 | 60.4 | 26.1 | 0.83 | 100.3 | 496.7 | 472.5 | 53.7 | 440.7 | 1.598 | 413 | 17.18 | 105.1 | 29.9 | 41.1 | 12 | 106.1 | 29.2 | 4.59 | 63.7 | 26.4
181825.4 |  |  | 2302 | 71.4 | 44.8 | 51.4 | 30.4 | 31.4 | -0.038 | 109.4 | 11.4 | 70.1 | 61.4 | 26 | 0.848 | 100.3 | 499.3 | 474.8 | 53.7 | 442.5 | 1.822 | 424.4 | 17.86 | 105.2 | 30.1 | 41.3 | 12 | 106.5 | 29.2 | 4.71 | 64.5 | 26.6
181826.4 |  |  | 2333 | 73.1 | 44.9 | 51.5 | 30.4 | 31.5 | -0.077 | 109.3 | 11.4 | 70.1 | 62.5 | 26.1 | 0.867 | 100.3 | 501.3 | 476.6 | 53.8 | 444.7 | 1.876 | 424.5 | 18.48 | 105.4 | 30 | 41.4 | 12 | 107.1 | 29.2 | 4.83 | 65.4 | 26.6
181827.4 |  |  | 2364 | 74.7 | 44.9 | 51.7 | 30.4 | 31.4 | -0.129 | 109.2 | 11.4 | 70.1 | 63.5 | 26.2 | 0.891 | 100.3 | 503.1 | 478.4 | 53.8 | 446.8 | 1.826 | 427.2 | 19.45 | 105.6 | 30 | 41.4 | 12 | 107.4 | 29.1 | 4.94 | 66.5 | 26.7
181828.4 |  |  | 2396 | 76.5 | 45.1 | 51.9 | 30.4 | 31.4 | -0.161 | 108.9 | 11.4 | 70.1 | 64.5 | 26.2 | 0.907 | 100.3 | 504.9 | 480 | 53.9 | 449.1 | 1.803 | 427.8 | 19.82 | 105.9 | 30.1 | 41.6 | 12 | 107.7 | 29.1 | 5.05 | 67.4 | 26.7
181829.4 |  |  | 2428 | 78.3 | 45.2 | 52.2 | 30.4 | 31.4 | -0.339 | 109.3 | 11.4 | 70.1 | 65.6 | 26.3 | 0.924 | 100.3 | 506.9 | 481.8 | 53.9 | 451.4 | 1.77 | 428.1 | 20.55 | 108.2 | 29.9 | 41.7 | 12 | 112.4 | 29 | 5.17 | 68.3 | 26.7
181831.3 |  |  | 2484 | 80.8 | 45.5 | 52.5 | 30.4 | 31.4 | -0.041 | 108.3 | 11.4 | 70.1 | 67.8 | 26.4 | 0.955 | 100.3 | 510.4 | 484.9 | 54.1 | 456.2 | 1.895 | 428.2 | 22.05 | 116.1 | 30 | 42 | 12 | 116.5 | 29 | 5.37 | 70 | 26.8
181832.3 |  |  | 2496 | 82.8 | 45.6 | 52.8 | 30.6 | 31.4 | -0.047 | 108.4 | 11.4 | 70.1 | 68.8 | 26.5 | 0.972 | 100.3 | 510.8 | 485.4 | 54.1 | 458.9 | 1.978 | 428.1 | 22.42 | 115.1 | 30 | 42.2 | 12 | 115.6 | 29 | 5.48 | 70.9 | 26.8
181833.3 |  |  | 2499 | 85.3 | 45.7 | 52.9 | 30.4 | 31.4 | -0.076 | 108.6 | 11.4 | 70.1 | 69.7 | 26.5 | 0.986 | 100.3 | 510.2 | 484.9 | 54.2 | 461.8 | 1.962 | 428.2 | 23.02 | 113.6 | 30.1 | 42.2 | 12 | 114.1 | 29 | 5.58 | 71.8 | 26.9
181834.3 |  |  | 2499 | 87.5 | 45.8 | 53.1 | 30.4 | 31.4 | -0.095 | 108.7 | 11.4 | 70.1 | 70.2 | 26.5 | 0.986 | 100.3 | 510.1 | 484.7 | 54.3 | 464.7 | 2.019 | 426.6 | 23.37 | 113.5 | 30.1 | 42.4 | 12 | 114.1 | 29 | 5.68 | 72.5 | 26.9
181835.3 |  |  | 2499 | 89 | 46.1 | 53.2 | 30.4 | 31.4 | -0.104 | 108.9 | 11.4 | 70.1 | 70.5 | 26.7 | 0.984 | 100.3 | 509.6 | 484.1 | 54.3 | 467.7 | 1.966 | 426.1 | 23.52 | 113.5 | 30 | 42.4 | 12 | 114.2 | 28.9 | 5.77 | 73.3 | 26.9
181836.3 |  |  | 2500 | 90.3 | 46.1 | 53.5 | 30.4 | 31.4 | -0.12 | 108.2 | 11.4 | 70.1 | 70.7 | 26.7 | 0.986 | 100.3 | 509.3 | 483.8 | 54.4 | 470.9 | 1.93 | 426.1 | 24.1 | 113.4 | 29.9 | 42.4 | 12 | 114.1 | 28.9 | 5.86 | 74.1 | 27.1
181837.3 |  |  | 2500 | 91.5 | 46.3 | 53.7 | 30.4 | 31.3 | -0.124 | 107.3 | 11.4 | 70.1 | 70.8 | 26.7 | 0.986 | 100.3 | 508.7 | 483.1 | 54.6 | 473.9 | 1.908 | 427 | 24.16 | 113.4 | 30 | 42.6 | 12.1 | 114.1 | 28.9 | 5.94 | 74.7 | 27.1
181838.3 |  |  | 2501 | 92.7 | 46.5 | 53.8 | 30.3 | 31.3 | -0.001 | 107.4 | 11.4 | 70.2 | 70.9 | 26.9 | 0.987 | 100.3 | 508.4 | 483 | 54.7 | 476.8 | 1.949 | 428.2 | 24.79 | 113.3 | 29.9 | 42.7 | 12.1 | 113.8 | 28.9 | 6.01 | 75.1 | 27.2
181839.3 |  |  | 2499 | 93.8 | 46.6 | 54 | 30.4 | 31.3 | -0.008 | 107.6 | 11.4 | 70.2 | 71 | 26.8 | 0.984 | 100.3 | 508.2 | 482.5 | 54.8 | 479.8 | 1.982 | 428 | 24.96 | 113.2 | 30.1 | 42.8 | 12.1 | 113.5 | 28.9 | 6.08 | 75.6 | 27.3
181840.3 |  |  | 2500 | 94.6 | 46.7 | 54.1 | 30.3 | 31.3 | -0.01 | 107.7 | 11.4 | 70.2 | 71.1 | 26.9 | 0.988 | 100.3 | 507.9 | 482.1 | 54.9 | 482.7 | 2.063 | 427.1 | 24.99 | 113.1 | 29.9 | 42.8 | 12.1 | 113.5 | 28.9 | 6.15 | 75.9 | 27.4
181841.3 |  |  | 2501 | 95.1 | 46.8 | 54.2 | 30.3 | 31.3 | -0.019 | 107.8 | 11.4 | 70.2 | 71.1 | 26.8 | 0.985 | 100.3 | 507.8 | 481.7 | 55 | 485.5 | 2.034 | 426.1 | 25.09 | 113 | 30 | 42.9 | 12.1 | 113.5 | 28.9 | 6.21 | 76.2 | 27.4
181842.3 |  |  | 2500 | 95.7 | 46.9 | 54.4 | 30.4 | 31.3 | -0.024 | 107.9 | 11.4 | 70.2 | 71.2 | 26.9 | 0.986 | 100.3 | 506.8 | 481.1 | 55.1 | 488.3 | 2.001 | 426.1 | 25.26 | 112.9 | 29.9 | 42.9 | 12.1 | 113.4 | 28.9 | 6.26 | 76.6 | 27.4
181843.3 |  |  | 2499 | 96.1 | 47.1 | 54.5 | 30.3 | 31.3 | -0.028 | 108 | 11.4 | 70.2 | 71.2 | 26.9 | 0.983 | 100.3 | 506.8 | 480.8 | 55.2 | 491.1 | 2.03 | 426.7 | 25.33 | 113 | 30 | 43 | 12 | 113.7 | 28.9 | 6.32 | 76.9 | 27.6
181844.3 |  |  | 2500 | 96.8 | 47.1 | 54.6 | 30.3 | 31.3 | -0.031 | 108.1 | 11.4 | 70.2 | 71.3 | 26.9 | 0.982 | 100.3 | 506.7 | 480.8 | 55.3 | 493.7 | 2.032 | 427.9 | 25.41 | 113 | 29.9 | 43.2 | 12 | 114.1 | 28.7 | 6.37 | 77.3 | 27.6
181845.3 |  |  | 2501 | 97.1 | 47.3 | 54.8 | 30.3 | 31.3 | -0.028 | 108.1 | 11.4 | 70.2 | 71.5 | 26.9 | 0.984 | 100.3 | 506.4 | 480.2 | 55.4 | 496.3 | 1.982 | 427.7 | 25.55 | 113.1 | 29.9 | 43.3 | 12 | 114.5 | 28.8 | 6.42 | 77.6 | 27.7
181846.3 |  |  | 2500 | 97.3 | 47.3 | 54.8 | 30.3 | 31.3 | -0.034 | 108.2 | 11.4 | 70.2 | 71.7 | 27.1 | 0.989 | 100.3 | 506.1 | 479.8 | 55.4 | 498.8 | 1.987 | 427.2 | 25.55 | 113.3 | 29.9 | 43.4 | 12 | 115 | 28.9 | 6.47 | 77.8 | 27.8
181847.3 |  |  | 2500 | 97.4 | 47.4 | 55 | 30.4 | 31.3 | -0.04 | 108.3 | 11.4 | 70.2 | 71.8 | 27.1 | 0.985 | 100.3 | 505.8 | 479.5 | 55.5 | 501.6 | 2.009 | 425.9 | 25.62 | 113.4 | 29.9 | 43.5 | 12 | 115.5 | 28.9 | 6.52 | 78.1 | 27.9
181848.3 |  |  | 2500 | 97.7 | 47.6 | 55.1 | 30.4 | 31.3 | 0.037 | 107.2 | 11.4 | 70.2 | 71.9 | 27.1 | 0.986 | 100.3 | 505.5 | 479.3 | 55.7 | 504 | 2.051 | 426 | 25.99 | 113.7 | 30.1 | 43.6 | 12 | 115.9 | 28.8 | 6.56 | 78.3 | 27.9
181849.3 |  |  | 2500 | 98.2 | 47.7 | 55.2 | 30.3 | 31.3 | 0.035 | 106.9 | 11.4 | 70.2 | 72 | 27.3 | 0.985 | 100.3 | 505.5 | 478.9 | 55.7 | 506.4 | 2.094 | 426.2 | 25.85 | 113.9 | 29.9 | 43.7 | 12 | 116.3 | 28.8 | 6.6 | 78.5 | 27.9
181850.3 |  |  | 2500 | 99 | 47.8 | 55.3 | 30.3 | 31.2 | 0.034 | 107 | 11.4 | 70.2 | 71.9 | 27.3 | 0.984 | 100.3 | 505.1 | 478.6 | 55.8 | 508.7 | 2.139 | 427.8 | 26.02 | 114.1 | 29.9 | 43.8 | 12.1 | 116.5 | 28.8 | 6.64 | 78.6 | 27.9
181851.3 |  |  | 2500 | 99.4 | 48 | 55.4 | 30.3 | 31.2 | 0.039 | 107 | 11.4 | 70.2 | 71.5 | 27.3 | 0.985 | 100.3 | 505 | 478.3 | 55.9 | 510.9 | 2.12 | 427.4 | 25.95 | 114.3 | 30 | 43.8 | 12.1 | 116.5 | 28.9 | 6.68 | 78.6 | 28.2
181852.3 |  |  | 2500 | 99.7 | 48.1 | 55.5 | 30.3 | 31.2 | 0.026 | 107.2 | 11.4 | 70.2 | 71 | 27.3 | 0.985 | 100.3 | 504.7 | 478 | 56.1 | 513.1 | 2.103 | 427.4 | 26.12 | 114.4 | 29.9 | 44.1 | 12.1 | 116.5 | 28.8 | 6.71 | 78.9 | 28.2
181853.3 |  |  | 2500 | 99.9 | 48.2 | 55.7 | 30.4 | 31.2 | 0.023 | 107.3 | 11.4 | 70.2 | 70.6 | 27.4 | 0.987 | 100.3 | 504.4 | 477.5 | 56.1 | 515.1 | 2.081 | 425.8 | 26.31 | 114.4 | 29.9 | 44.1 | 12.1 | 116.4 | 28.8 | 6.75 | 79.2 | 28.2
181854.3 |  |  | 2500 | 100.5 | 48.3 | 55.8 | 30.3 | 31.1 | 0.019 | 107.4 | 11.4 | 70.1 | 70.5 | 27.4 | 0.986 | 100.3 | 503.7 | 477 | 56.2 | 517.1 | 2.06 | 426 | 26.49 | 114.5 | 30 | 44.2 | 12 | 116.4 | 28.7 | 6.78 | 79.6 | 28.3
181855.3 |  |  | 2501 | 101 | 48.5 | 55.8 | 30.3 | 31.2 | 0.015 | 107.5 | 11.4 | 70.1 | 70.5 | 27.6 | 0.987 | 100.3 | 503.6 | 476.6 | 56.3 | 519 | 2.053 | 425.6 | 26.72 | 114.5 | 30 | 44.4 | 12 | 116.6 | 28.8 | 6.81 | 79.8 | 28.3
181856.3 |  |  | 2499 | 101.5 | 48.6 | 56.1 | 30.3 | 31.2 | 0.015 | 107.5 | 11.4 | 70.1 | 70.5 | 27.6 | 0.985 | 100.3 | 503.2 | 476.3 | 56.3 | 521 | 2.038 | 427 | 26.64 | 114.7 | 29.9 | 44.5 | 12 | 116.9 | 28.7 | 6.85 | 80 | 28.4
181857.3 |  |  | 2501 | 101.6 | 48.7 | 56.1 | 30.3 | 31.1 | 0.015 | 107.6 | 11.4 | 70.1 | 70.5 | 27.6 | 0.986 | 100.3 | 503.1 | 476 | 56.4 | 522.8 | 2.007 | 427.2 | 26.64 | 115 | 30.1 | 44.6 | 12 | 116.8 | 28.7 | 6.88 | 80.1 | 28.6
181858.3 |  |  | 2500 | 101.8 | 48.8 | 56.2 | 30.3 | 31.2 | 0.011 | 107.6 | 11.4 | 70.1 | 70.5 | 27.8 | 0.987 | 100.3 | 502.8 | 475.4 | 56.6 | 524.8 | 2.004 | 427.4 | 26.85 | 115 | 30 | 44.7 | 12 | 116.3 | 28.7 | 6.91 | 80.3 | 28.6
181859.3 |  |  | 2500 | 102 | 48.9 | 56.3 | 30.3 | 31.2 | 0.011 | 107.7 | 11.4 | 70.1 | 70.5 | 27.8 | 0.988 | 100.3 | 502.5 | 475.2 | 56.7 | 526.6 | 2.063 | 425.8 | 27 | 114.9 | 30.1 | 44.8 | 12 | 116.1 | 28.8 | 6.93 | 80.4 | 28.7
181860.3 |  |  | 2500 | 102.5 | 49.1 | 56.4 | 30.3 | 31.2 | 0.012 | 107.7 | 11.4 | 70.1 | 70.5 | 27.9 | 0.986 | 100.3 | 502.2 | 475 | 56.8 | 528.4 | 2.061 | 426 | 26.91 | 114.8 | 30.1 | 44.9 | 12 | 116.1 | 28.7 | 6.96 | 80.4 | 28.7
181861.3 |  |  | 2500 | 102.8 | 49.2 | 56.5 | 30.3 | 31.1 | 0.009 | 107.7 | 11.4 | 70.1 | 70.5 | 27.9 | 0.985 | 100.3 | 502 | 474.5 | 56.9 | 530.1 | 2.025 | 425.5 | 26.87 | 114.8 | 30.1 | 45.1 | 12 | 116.3 | 28.7 | 6.98 | 80.5 | 28.8
181862.3 |  |  | 2500 | 103.1 | 49.3 | 56.6 | 30.4 | 31.1 | 0.006 | 107.9 | 11.4 | 70.1 | 70.5 | 28.1 | 0.983 | 100.3 | 501.6 | 474.1 | 57 | 531.7 | 2.015 | 426.9 | 27.08 | 114.8 | 30 | 45.2 | 12 | 116.3 | 28.7 | 7 | 80.8 | 28.8
181863.3 |  |  | 2500 | 103.5 | 49.5 | 56.7 | 30.4 | 31.2 | 0.005 | 108 | 11.4 | 70.1 | 70.4 | 28.1 | 0.984 | 100.3 | 501.4 | 473.8 | 57.2 | 533.4 | 2.059 | 426.9 | 27.18 | 114.9 | 30 | 45.3 | 12.1 | 116.4 | 28.7 | 7.02 | 81.1 | 28.9
181864.3 |  |  | 2500 | 103.8 | 49.6 | 56.8 | 30.4 | 31.1 | 0.004 | 108 | 11.4 | 70.1 | 70.4 | 28.1 | 0.986 | 100.3 | 501.2 | 473.4 | 57.2 | 534.9 | 2.025 | 427.8 | 27.21 | 115 | 30.1 | 45.4 | 12.1 | 116.6 | 28.7 | 7.04 | 81.3 | 29
181865.3 |  |  | 2500 | 104.2 | 49.7 | 56.9 | 30.4 | 31.1 | 0.001 | 107.4 | 11.4 | 70.1 | 70.4 | 28.2 | 0.99 | 100.3 | 501 | 473.3 | 57.3 | 536.5 | 2.059 | 426.1 | 27.52 | 115.2 | 30.1 | 45.6 | 12 | 117 | 28.7 | 7.06 | 81.6 | 29.1
181866.3 |  |  | 2499 | 104.3 | 49.9 | 57.1 | 30.4 | 31.1 | 0.002 | 107.1 | 11.4 | 70.1 | 70.5 | 28.3 | 0.986 | 100.3 | 500.4 | 472.7 | 57.4 | 538 | 2.046 | 426.6 | 27.25 | 115.5 | 30.1 | 45.7 | 12 | 117.6 | 28.7 | 7.07 | 81.7 | 29.1
181867.3 |  |  | 2500 | 104.6 | 50.1 | 57.2 | 30.5 | 31.2 | 0.073 | 107.1 | 11.4 | 70.1 | 70.4 | 28.4 | 0.985 | 100.3 | 500.2 | 472.2 | 57.5 | 539.5 | 2.065 | 425.6 | 27.31 | 115.9 | 30.1 | 45.8 | 12 | 117.9 | 28.7 | 7.09 | 81.9 | 29.1
181868.3 |  |  | 2500 | 104.7 | 50.2 | 57.2 | 30.5 | 31.2 | 0.071 | 107.2 | 11.4 | 70.1 | 70.4 | 28.4 | 0.987 | 100.3 | 500.1 | 472.2 | 57.6 | 540.9 | 2.075 | 427.1 | 27.45 | 116.4 | 30.1 | 46 | 12 | 118.1 | 28.7 | 7.11 | 82 | 29.2
181869.3 |  |  | 2501 | 105.1 | 50.3 | 57.3 | 30.4 | 31.1 | 0.07 | 107.2 | 11.4 | 70.1 | 70.4 | 28.4 | 0.984 | 100.3 | 500 | 471.8 | 57.7 | 542.4 | 2.114 | 426.7 | 27.58 | 116.8 | 30.1 | 46.1 | 12 | 118.2 | 28.7 | 7.13 | 82.1 | 29.3
181870.3 |  |  | 2500 | 105.4 | 50.4 | 57.4 | 30.4 | 31.1 | 0.066 | 107.2 | 11.4 | 70.1 | 70.5 | 28.5 | 0.986 | 100.3 | 499.9 | 471.8 | 57.7 | 543.8 | 2.175 | 427.8 | 27.38 | 117.2 | 30.1 | 46.2 | 12 | 118.4 | 28.7 | 7.14 | 82.2 | 29.4
181871.3 |  |  | 2501 | 105.6 | 50.5 | 57.6 | 30.5 | 31.1 | 0.06 | 107.3 | 11.4 | 70.1 | 70.5 | 28.5 | 0.988 | 100.3 | 499.6 | 471.2 | 57.8 | 545.1 | 2.187 | 426.5 | 27.51 | 117.5 | 30.2 | 46.3 | 12 | 118.6 | 28.7 | 7.16 | 82.3 | 29.4
181872.3 |  |  | 2501 | 105.7 | 50.6 | 57.7 | 30.5 | 31 | 0.052 | 107.3 | 11.4 | 70.1 | 70.5 | 28.5 | 0.986 | 100.3 | 499.3 | 470.9 | 57.9 | 546.3 | 2.154 | 426.4 | 27.83 | 118.4 | 30.1 | 46.4 | 12 | 118.8 | 28.7 | 7.18 | 82.5 | 29.6
181873.3 |  |  | 2500 | 106 | 50.7 | 57.8 | 30.4 | 31 | 0.054 | 107.4 | 11.4 | 70.1 | 70.3 | 28.4 | 0.985 | 100.3 | 498.8 | 470.5 | 58.1 | 547.6 | 2.194 | 425.5 | 27.99 | 118.6 | 30.1 | 46.6 | 12 | 119.1 | 28.7 | 7.19 | 82.8 | 29.6
181874.3 |  |  | 2500 | 106.4 | 50.9 | 57.9 | 30.6 | 31.1 | 0.053 | 107.5 | 11.4 | 70.1 | 70.3 | 28.4 | 0.987 | 100.3 | 498.6 | 470.1 | 58.2 | 548.8 | 2.23 | 426.8 | 28.03 | 118.6 | 30.1 | 46.7 | 12 | 119.1 | 28.7 | 7.21 | 83.1 | 29.6
181875.3 |  |  | 2500 | 107 | 51.1 | 57.9 | 30.5 | 31.1 | 0.047 | 107.6 | 11.4 | 70.1 | 70.3 | 28.4 | 0.985 | 100.3 | 498.5 | 469.9 | 58.3 | 549.9 | 2.213 | 426.5 | 28.24 | 118.6 | 30.1 | 46.8 | 12.1 | 119.2 | 28.6 | 7.22 | 83.4 | 29.7
181876.3 |  |  | 2500 | 107.4 | 51.2 | 58 | 30.5 | 31 | 0.045 | 107.6 | 11.4 | 70.1 | 70.3 | 28.4 | 0.986 | 100.3 | 497.9 | 469.4 | 58.3 | 551.1 | 2.184 | 427.9 | 28.28 | 118.6 | 30.1 | 46.9 | 12 | 119.2 | 28.7 | 7.24 | 83.6 | 29.7
181877.3 |  |  | 2500 | 107.8 | 51.4 | 58.2 | 30.6 | 31 | 0.04 | 107.7 | 11.4 | 70.1 | 70.3 | 28.4 | 0.991 | 100.3 | 497.6 | 468.8 | 58.4 | 552.3 | 2.155 | 426.9 | 28.41 | 118.5 | 30.1 | 47 | 12 | 119 | 28.7 | 7.25 | 83.8 | 29.8
181878.3 |  |  | 2500 | 108.1 | 51.5 | 58.3 | 30.6 | 31.1 | 0.036 | 107.8 | 11.4 | 70.1 | 70.3 | 28.5 | 0.989 | 100.3 | 497.4 | 468.6 | 58.6 | 553.4 | 2.153 | 427.1 | 28.71 | 118.3 | 30.1 | 47.2 | 12 | 118.6 | 28.7 | 7.27 | 84 | 29.9
181879.3 |  |  | 2500 | 108.7 | 51.6 | 58.4 | 30.6 | 31.1 | 0.037 | 107.8 | 11.4 | 70.1 | 70.4 | 28.6 | 0.985 | 100.3 | 496.8 | 468.2 | 58.6 | 554.4 | 2.119 | 426.1 | 28.64 | 118.1 | 30.1 | 47.3 | 12 | 118.3 | 28.6 | 7.28 | 84.2 | 29.9
181880.3 |  |  | 2500 | 109.1 | 51.7 | 58.6 | 30.7 | 31 | 0.038 | 107.8 | 11.4 | 70.1 | 70.4 | 28.6 | 0.985 | 100.3 | 496.6 | 467.8 | 58.7 | 555.8 | 2.108 | 426.4 | 28.72 | 117.9 | 30.2 | 47.3 | 12 | 117.8 | 28.7 | 7.3 | 84.2 | 30.1
181881.3 |  |  | 2500 | 109.5 | 51.8 | 58.6 | 30.6 | 30.9 | 0.03 | 107.9 | 11.4 | 70.1 | 70.5 | 28.8 | 0.987 | 100.3 | 496.6 | 467.5 | 58.8 | 556.9 | 2.151 | 426.4 | 28.94 | 117.7 | 30.1 | 47.5 | 12 | 117.6 | 28.6 | 7.32 | 84.4 | 30.1
181882.3 |  |  | 2500 | 109.8 | 52 | 58.7 | 30.6 | 31.1 | 0.024 | 108 | 11.4 | 70.1 | 70.6 | 28.9 | 0.984 | 100.3 | 496.1 | 467.1 | 58.9 | 558 | 2.121 | 427.8 | 28.88 | 117.5 | 30.2 | 47.7 | 12 | 117.4 | 28.6 | 7.34 | 84.7 | 30.1
181883.3 |  |  | 2500 | 110.5 | 52.2 | 58.8 | 30.7 | 31.1 | 0.022 | 107 | 11.4 | 70.1 | 70.7 | 29.1 | 0.989 | 100.3 | 495.8 | 466.8 | 58.9 | 559.1 | 2.091 | 427.8 | 29.23 | 117.3 | 30.1 | 47.9 | 12 | 117.4 | 28.7 | 7.35 | 85.1 | 30.2
181884.3 |  |  | 2500 | 111 | 52.3 | 58.9 | 30.7 | 31.1 | 0.018 | 107 | 11.4 | 70.1 | 70.7 | 29.1 | 0.988 | 100.3 | 495.5 | 466.5 | 59.1 | 560.2 | 2.132 | 427.7 | 29.22 | 117.3 | 30.3 | 48 | 12 | 117.6 | 28.7 | 7.37 | 85.5 | 30.3
181885.3 |  |  | 2500 | 111.5 | 52.4 | 59 | 30.8 | 31.1 | 0.01 | 107.1 | 11.4 | 70.1 | 70.6 | 29.2 | 0.987 | 100.3 | 494.7 | 465.9 | 59.2 | 561.3 | 2.106 | 426.4 | 29.35 | 117.4 | 30.2 | 48.1 | 12 | 118.3 | 28.7 | 7.39 | 85.8 | 30.3
181886.3 |  |  | 2500 | 111.8 | 52.5 | 59.1 | 30.8 | 31 | 0.014 | 107.1 | 11.4 | 70.2 | 70.5 | 29.2 | 0.986 | 100.3 | 494.7 | 465.7 | 59.2 | 562.4 | 2.15 | 426.1 | 29.44 | 117.5 | 30.3 | 48.2 | 12 | 118.6 | 28.7 | 7.41 | 85.9 | 30.4
181887.3 |  |  | 2500 | 111.9 | 52.7 | 59.2 | 30.8 | 31.1 | 0.019 | 107.1 | 11.4 | 70.2 | 70.3 | 29.3 | 0.985 | 100.3 | 494.7 | 465.2 | 59.4 | 563.6 | 2.148 | 426.2 | 29.35 | 117.7 | 30.2 | 48.3 | 12 | 118.8 | 28.7 | 7.43 | 85.9 | 30.4
181888.3 |  |  | 2501 | 112 | 52.8 | 59.3 | 30.8 | 30.9 | 0.017 | 107.1 | 11.4 | 70.2 | 70 | 29.4 | 0.987 | 100.3 | 494.2 | 465 | 59.5 | 564.6 | 2.145 | 427.8 | 29.47 | 117.8 | 30.2 | 48.4 | 12 | 118.8 | 28.6 | 7.45 | 86 | 30.4
181889.3 |  |  | 2500 | 112.1 | 52.9 | 59.3 | 30.8 | 30.9 | 0.012 | 107.1 | 11.4 | 70.2 | 69.9 | 29.5 | 0.988 | 100.3 | 494.2 | 464.7 | 59.5 | 565.5 | 2.139 | 427.9 | 29.43 | 117.9 | 30.3 | 48.5 | 12.1 | 118.9 | 28.7 | 7.47 | 86.1 | 30.6
181890.3 |  |  | 2498 | 112.3 | 53.1 | 59.4 | 30.8 | 31 | 0.011 | 107.1 | 11.4 | 70.2 | 70 | 29.6 | 0.989 | 100.3 | 493.4 | 464 | 59.7 | 566.5 | 2.13 | 428.1 | 29.37 | 118 | 30.3 | 48.7 | 12.1 | 119.2 | 28.7 | 7.49 | 86.1 | 30.6
181891.3 |  |  | 2500 | 112.3 | 53.2 | 59.6 | 30.9 | 31.1 | 0.006 | 107.2 | 11.4 | 70.2 | 70.1 | 29.6 | 0.986 | 100.3 | 493.4 | 464.1 | 59.7 | 567.6 | 2.117 | 426.9 | 29.56 | 118 | 30.2 | 48.8 | 12 | 119.7 | 28.7 | 7.5 | 86.2 | 30.7
181892.3 |  |  | 2500 | 112.6 | 53.3 | 59.6 | 31 | 31 | 0.008 | 107.3 | 11.4 | 70.2 | 70.2 | 29.6 | 0.986 | 100.3 | 493.1 | 463.7 | 59.8 | 568.5 | 2.188 | 426.3 | 29.65 | 118.3 | 30.3 | 48.9 | 12 | 120.2 | 28.7 | 7.52 | 86.4 | 30.7
181893.3 |  |  | 2501 | 112.9 | 53.5 | 59.7 | 31.1 | 31 | 0.009 | 107.3 | 11.4 | 70.2 | 70.3 | 29.8 | 0.985 | 100.3 | 493.3 | 463.4 | 59.9 | 569.3 | 2.225 | 426.1 | 29.52 | 118.6 | 30.2 | 49.1 | 12 | 120.3 | 28.6 | 7.54 | 86.7 | 30.7
181894.3 |  |  | 2500 | 113.2 | 53.6 | 59.8 | 31.1 | 31 | 0.011 | 107.3 | 11.4 | 70.2 | 70.5 | 29.9 | 0.984 | 100.3 | 492.5 | 462.9 | 59.9 | 570.1 | 2.208 | 427.8 | 29.62 | 118.7 | 30.3 | 49.2 | 12 | 120.4 | 28.7 | 7.56 | 86.8 | 30.8
181895.3 |  |  | 2500 | 113.3 | 53.7 | 59.9 | 31.1 | 31 | 0.008 | 107.4 | 11.4 | 70.2 | 70.5 | 30 | 0.989 | 100.3 | 492.2 | 462.4 | 60.1 | 570.9 | 2.218 | 428.1 | 29.78 | 118.8 | 30.4 | 49.4 | 12 | 120.5 | 28.7 | 7.57 | 87 | 30.9
181896.3 |  |  | 2500 | 113.6 | 53.8 | 60.1 | 31.1 | 30.9 | 0.078 | 107.4 | 11.4 | 70.2 | 70.5 | 30 | 0.989 | 100.3 | 491.5 | 461.8 | 60.1 | 571.8 | 2.255 | 428.4 | 29.85 | 118.9 | 30.3 | 49.6 | 12 | 120.7 | 28.7 | 7.59 | 87.3 | 31.1
181897.3 |  |  | 2499 | 113.9 | 53.9 | 60.1 | 31.1 | 31 | 0.087 | 107.5 | 11.4 | 70.2 | 70.5 | 30.1 | 0.987 | 100.3 | 491.2 | 461.5 | 60.3 | 572.6 | 2.26 | 427.6 | 29.96 | 118.9 | 30.3 | 49.6 | 12 | 120.1 | 28.6 | 7.61 | 87.4 | 31.1
181898.3 |  |  | 2499 | 114.2 | 54.1 | 60.2 | 31.1 | 30.9 | 0.093 | 107.4 | 11.4 | 70.2 | 70.5 | 30.1 | 0.987 | 100.3 | 491.1 | 461.3 | 60.3 | 573.3 | 2.292 | 426.5 | 29.77 | 118.7 | 30.4 | 49.7 | 12 | 119.6 | 28.6 | 7.62 | 87.4 | 31.2
181899.3 |  |  | 2500 | 114.2 | 54.2 | 60.3 | 31.1 | 31 | 0.082 | 107.5 | 11.4 | 70.2 | 70.5 | 30.2 | 0.987 | 100.3 | 491 | 461 | 60.4 | 574.1 | 2.282 | 426.2 | 29.91 | 118.5 | 30.4 | 49.9 | 12 | 119.1 | 28.6 | 7.64 | 87.4 | 31.2
181900.3 |  |  | 2501 | 114.6 | 54.4 | 60.4 | 31.2 | 31 | 0.078 | 107.6 | 11.4 | 70.2 | 70.6 | 30.3 | 0.984 | 100.3 | 490.8 | 460.6 | 60.5 | 574.9 | 2.288 | 427.6 | 30.29 | 118.3 | 30.4 | 50 | 12 | 119 | 28.7 | 7.65 | 87.7 | 31.2
181901.3 |  |  | 2500 | 115.1 | 54.4 | 60.5 | 31.2 | 31 | 0.075 | 107.7 | 11.4 | 70.2 | 70.6 | 30.3 | 0.985 | 100.3 | 490.6 | 460.4 | 60.6 | 575.8 | 2.313 | 428.4 | 30.18 | 118.1 | 30.4 | 50.1 | 12 | 118.8 | 28.7 | 7.67 | 87.8 | 31.3
181902.3 |  |  | 2500 | 115.6 | 54.6 | 60.6 | 31.2 | 30.8 | 0.071 | 107.7 | 11.4 | 70.2 | 70.7 | 30.2 | 0.989 | 100.3 | 490.3 | 460.1 | 60.7 | 576.7 | 2.325 | 428.7 | 30.32 | 118 | 30.4 | 50.2 | 12 | 118.6 | 28.6 | 7.68 | 88 | 31.4
181903.3 |  |  | 2500 | 115.7 | 54.8 | 60.7 | 31.1 | 30.8 | 0.074 | 107.7 | 11.4 | 70.2 | 70.7 | 30.2 | 0.986 | 100.3 | 489.9 | 459.7 | 60.7 | 577.6 | 2.299 | 427.8 | 30.2 | 117.9 | 30.5 | 50.3 | 12 | 118.5 | 28.6 | 7.69 | 88.1 | 31.4
181904.3 |  |  | 2500 | 115.7 | 54.9 | 60.8 | 31.1 | 30.9 | 0.074 | 107.8 | 11.4 | 70.2 | 70.7 | 30.2 | 0.985 | 100.3 | 490 | 459.7 | 60.8 | 578.4 | 2.322 | 426.2 | 30.24 | 117.9 | 30.5 | 50.4 | 12 | 118.7 | 28.6 | 7.71 | 88.3 | 31.5
181905.3 |  |  | 2501 | 115.7 | 55 | 60.9 | 31.2 | 30.8 | 0.074 | 107.7 | 11.4 | 70.2 | 70.7 | 30.2 | 0.986 | 100.3 | 489.3 | 458.9 | 60.9 | 579.3 | 2.308 | 426.3 | 30.62 | 117.9 | 30.5 | 50.6 | 12 | 118.9 | 28.6 | 7.72 | 88.4 | 31.6
181906.3 |  |  | 2499 | 115.9 | 55.2 | 60.9 | 31.2 | 30.8 | 0.064 | 106.7 | 11.4 | 70.2 | 70.7 | 30.1 | 0.984 | 100.3 | 489 | 458.4 | 61 | 580.1 | 2.307 | 427.3 | 30.4 | 118 | 30.5 | 50.7 | 12 | 119.6 | 28.6 | 7.73 | 88.4 | 31.6
181907.3 |  |  | 2499 | 116.1 | 55.2 | 61.1 | 31.3 | 30.8 | 0.069 | 106.7 | 11.4 | 70.2 | 70.7 | 30.1 | 0.985 | 100.3 | 488.4 | 458 | 61.1 | 580.9 | 2.303 | 428.3 | 30.35 | 118.2 | 30.5 | 50.8 | 12 | 120.1 | 28.6 | 7.74 | 88.4 | 31.7
181908.3 |  |  | 2499 | 116.1 | 55.3 | 61.1 | 31.3 | 30.8 | 0.083 | 106.5 | 11.3 | 70.1 | 70.7 | 30.1 | 0.987 | 100.3 | 487.9 | 457.5 | 61.2 | 581.7 | 2.297 | 428.3 | 30.17 | 118.4 | 30.6 | 50.9 | 12 | 120.5 | 28.6 | 7.75 | 88.2 | 31.7
181909.3 |  |  | 2500 | 115.9 | 55.4 | 61.2 | 31.3 | 30.8 | 0.07 | 106.6 | 11.4 | 70.1 | 70.6 | 30.1 | 0.989 | 100.3 | 487.7 | 457.3 | 61.3 | 582.4 | 2.269 | 428.2 | 30.3 | 118.6 | 30.6 | 50.9 | 12 | 120.6 | 28.6 | 7.76 | 88.2 | 31.8
181910.3 |  |  | 2501 | 115.8 | 55.7 | 61.3 | 31.3 | 30.9 | 0.068 | 106.7 | 11.4 | 70.1 | 70.6 | 30.1 | 0.987 | 100.3 | 487.7 | 456.9 | 61.4 | 583.1 | 2.276 | 426.6 | 30.48 | 118.8 | 30.6 | 51.1 | 12 | 120.8 | 28.7 | 7.77 | 88.4 | 31.8
181911.3 |  |  | 2501 | 115.9 | 55.8 | 61.4 | 31.3 | 31 | 0.063 | 106.7 | 11.4 | 70.1 | 70.6 | 30.2 | 0.987 | 100.3 | 487.6 | 456.9 | 61.6 | 583.7 | 2.325 | 426.4 | 30.49 | 118.9 | 30.6 | 51.2 | 12 | 121 | 28.7 | 7.78 | 88.5 | 31.9
181912.3 |  |  | 2500 | 116.4 | 55.9 | 61.4 | 31.4 | 30.8 | 0.062 | 106.7 | 11.3 | 70.1 | 70.6 | 30.4 | 0.985 | 100.3 | 487.1 | 456.2 | 61.6 | 584.4 | 2.309 | 426.7 | 30.72 | 119 | 30.6 | 51.3 | 12 | 121.2 | 28.7 | 7.79 | 88.7 | 31.9
181913.3 |  |  | 2500 | 116.7 | 56 | 61.6 | 31.4 | 30.9 | 0.066 | 106.8 | 11.3 | 70.1 | 70.7 | 30.6 | 0.985 | 100.3 | 486.7 | 455.9 | 61.7 | 585.1 | 2.342 | 428 | 30.69 | 119.1 | 30.6 | 51.3 | 12 | 120.8 | 28.6 | 7.8 | 88.9 | 32
181914.3 |  |  | 2500 | 117 | 56.1 | 61.7 | 31.4 | 30.8 | 0.059 | 106.8 | 11.3 | 70.1 | 70.7 | 30.7 | 0.988 | 100.3 | 486.3 | 455.4 | 61.8 | 585.7 | 2.347 | 427.8 | 30.67 | 119 | 30.6 | 51.4 | 12.1 | 120.2 | 28.6 | 7.81 | 89 | 32.1
181915.3 |  |  | 2500 | 117.1 | 56.2 | 61.8 | 31.4 | 30.9 | 0.055 | 106.8 | 11.3 | 70.1 | 70.3 | 30.9 | 0.987 | 100.3 | 485.9 | 454.9 | 61.9 | 586.3 | 2.349 | 428.3 | 30.74 | 118.8 | 30.6 | 51.4 | 12.1 | 119.9 | 28.6 | 7.82 | 89.1 | 32.2
181916.3 |  |  | 2500 | 117.2 | 56.2 | 61.9 | 31.4 | 30.9 | 0.06 | 106.8 | 11.3 | 70.1 | 69.7 | 31.1 | 0.987 | 100.3 | 485.6 | 454.6 | 62 | 587 | 2.342 | 426.5 | 30.67 | 118.7 | 30.6 | 51.4 | 12.1 | 120 | 28.6 | 7.82 | 89.1 | 32.2
181917.3 |  |  | 2499 | 117.4 | 56.3 | 62.1 | 31.4 | 30.9 | 0.054 | 106.8 | 11.3 | 70.1 | 69.3 | 31.1 | 0.985 | 100.3 | 485.4 | 454.3 | 62.1 | 587.6 | 2.334 | 426.6 | 30.74 | 118.7 | 30.6 | 51.4 | 12 | 120 | 28.6 | 7.83 | 89.2 | 32.3
181918.3 |  |  | 2501 | 117.5 | 56.4 | 62.2 | 31.4 | 30.9 | 0.056 | 106.8 | 11.3 | 70.1 | 69 | 31.3 | 0.983 | 100.3 | 485.3 | 453.9 | 62.2 | 588.2 | 2.338 | 426.5 | 30.79 | 118.6 | 30.6 | 51.4 | 12 | 119.7 | 28.6 | 7.84 | 89.1 | 32.3
181919.3 |  |  | 2500 | 117.2 | 56.4 | 62.2 | 31.4 | 30.9 | 0.076 | 106.7 | 11.3 | 70.1 | 69.3 | 31.3 | 0.983 | 100.3 | 484.8 | 453.4 | 62.3 | 588.8 | 2.31 | 427.5 | 30.21 | 118.5 | 30.7 | 51.4 | 12 | 119.2 | 28.6 | 7.85 | 88.8 | 32.4
181920.3 |  |  | 2501 | 116.9 | 56.4 | 62.2 | 31.4 | 31 | 0.06 | 106.8 | 11.3 | 70.1 | 69.7 | 31.4 | 0.986 | 100.3 | 484.6 | 453.1 | 62.3 | 589.4 | 2.274 | 427.7 | 30.41 | 118.3 | 30.7 | 51.5 | 12 | 119.1 | 28.6 | 7.86 | 88.8 | 32.4
181921.3 |  |  | 2500 | 116.6 | 56.5 | 62.3 | 31.4 | 30.8 | 0.048 | 107 | 11.3 | 70.1 | 70.1 | 31.4 | 0.987 | 100.3 | 484.4 | 452.9 | 62.4 | 590 | 2.285 | 427.9 | 30.92 | 118.2 | 30.7 | 51.6 | 12 | 119 | 28.6 | 7.86 | 89 | 32.5
181922.3 |  |  | 2500 | 116.8 | 56.5 | 62.4 | 31.5 | 31 | 0.047 | 107 | 11.3 | 70.1 | 70.5 | 31.5 | 0.985 | 100.3 | 483.9 | 452.6 | 62.5 | 590.6 | 2.303 | 426.7 | 31.01 | 118.1 | 30.7 | 51.7 | 12 | 119.1 | 28.6 | 7.86 | 89 | 32.6
181923.3 |  |  | 2500 | 117.4 | 56.5 | 62.6 | 31.4 | 30.9 | 0.05 | 107 | 11.3 | 70.1 | 70.7 | 31.6 | 0.989 | 100.3 | 483.8 | 452.1 | 62.6 | 591.1 | 2.32 | 426.3 | 31.13 | 118.1 | 30.8 | 51.6 | 12.1 | 119.1 | 28.7 | 7.87 | 89.4 | 32.7
181924.3 |  |  | 2499 | 118 | 56.6 | 62.7 | 31.5 | 30.9 | 0.041 | 107 | 11.3 | 70.1 | 70.4 | 31.6 | 0.986 | 100.3 | 483.6 | 451.7 | 62.7 | 591.8 | 2.336 | 426.4 | 31.08 | 118.1 | 30.8 | 51.6 | 12.1 | 119.2 | 28.6 | 7.87 | 89.7 | 32.7
181925.3 |  |  | 2500 | 118.4 | 56.6 | 62.7 | 31.5 | 30.9 | 0.046 | 106.9 | 11.3 | 70.1 | 70.1 | 31.7 | 0.985 | 100.3 | 483.1 | 451.2 | 62.8 | 592.5 | 2.355 | 427.6 | 30.83 | 118.2 | 30.8 | 51.7 | 12.1 | 119.9 | 28.7 | 7.88 | 89.8 | 32.7
181926.3 |  |  | 2500 | 118.3 | 56.7 | 62.8 | 31.4 | 30.8 | 0.048 | 106.9 | 11.3 | 70.1 | 69.9 | 31.7 | 0.985 | 100.3 | 482.8 | 450.9 | 62.8 | 593.1 | 2.39 | 427.6 | 30.76 | 118.3 | 30.8 | 51.8 | 12 | 120.2 | 28.6 | 7.88 | 89.8 | 32.8
181927.3 |  |  | 2500 | 118.1 | 56.8 | 62.9 | 31.5 | 30.8 | 0.046 | 106.9 | 11.3 | 70.1 | 69.7 | 31.8 | 0.988 | 100.3 | 482.4 | 450.5 | 62.9 | 593.6 | 2.363 | 428.3 | 30.77 | 118.5 | 30.8 | 51.8 | 12 | 120.6 | 28.7 | 7.88 | 89.8 | 32.9
181928.3 |  |  | 2500 | 117.9 | 56.9 | 63.1 | 31.5 | 30.8 | 0.043 | 107 | 11.3 | 70.1 | 69.5 | 31.9 | 0.988 | 100.3 | 482.1 | 450.4 | 63.1 | 594.2 | 2.358 | 426.9 | 31.09 | 118.6 | 30.8 | 51.9 | 12 | 121 | 28.7 | 7.89 | 89.8 | 32.9
181929.3 |  |  | 2499 | 118 | 57.1 | 63.1 | 31.6 | 31 | 0.047 | 106.9 | 11.3 | 70.1 | 69.4 | 32 | 0.984 | 100.3 | 482 | 449.7 | 63.1 | 594.7 | 2.335 | 427 | 30.92 | 118.8 | 31 | 51.9 | 12 | 121.1 | 28.6 | 7.89 | 89.9 | 32.9
181930.3 |  |  | 2499 | 118.1 | 57.1 | 63.2 | 31.5 | 30.9 | 0.049 | 106.9 | 11.3 | 70.1 | 69.3 | 32 | 0.987 | 100.3 | 481.8 | 449.5 | 63.2 | 595.3 | 2.353 | 425.8 | 31.02 | 119.1 | 31.1 | 51.9 | 12 | 121.4 | 28.6 | 7.9 | 89.8 | 33.1
181931.3 |  |  | 2500 | 118.2 | 57.1 | 63.3 | 31.6 | 30.9 | 0.05 | 106.9 | 11.3 | 70.1 | 69.2 | 32.2 | 0.984 | 100.3 | 481.2 | 449.1 | 63.4 | 595.8 | 2.332 | 426.8 | 30.97 | 119.2 | 31 | 51.9 | 12 | 121.5 | 28.6 | 7.9 | 89.9 | 33.1
181932.3 |  |  | 2500 | 118.1 | 57.2 | 63.3 | 31.6 | 30.8 | 0.043 | 106.9 | 11.3 | 70.1 | 69.2 | 32.1 | 0.985 | 100.3 | 481 | 448.6 | 63.4 | 596.2 | 2.353 | 426.8 | 30.97 | 119.3 | 31.1 | 51.9 | 12 | 121.1 | 28.6 | 7.91 | 89.9 | 33.1
181933.3 |  |  | 2501 | 118.2 | 57.2 | 63.3 | 31.5 | 30.9 | 0.039 | 107 | 11.3 | 70.1 | 69.1 | 32.3 | 0.988 | 100.3 | 480.7 | 448.3 | 63.4 | 596.7 | 2.309 | 428.1 | 31.13 | 119.3 | 31.1 | 51.9 | 12 | 121 | 28.6 | 7.91 | 90 | 33.2
181934.3 |  |  | 2501 | 118.5 | 57.2 | 63.3 | 31.6 | 30.9 | 0.038 | 107 | 11.3 | 70.1 | 69.2 | 32.3 | 0.988 | 100.3 | 480.7 | 448.1 | 63.5 | 597.1 | 2.31 | 426.9 | 31.19 | 119.3 | 31 | 52.1 | 12 | 121.1 | 28.7 | 7.91 | 90.1 | 33.2
181935.3 |  |  | 2500 | 118.6 | 57.2 | 63.3 | 31.5 | 30.9 | 0.04 | 107.1 | 11.3 | 70.1 | 69.8 | 32.3 | 0.986 | 100.4 | 480.6 | 447.9 | 63.6 | 597.6 | 2.328 | 426.9 | 31.04 | 119.5 | 31.2 | 52 | 12 | 121.6 | 28.6 | 7.92 | 90.2 | 33.3
181936.3 |  |  | 2500 | 118.7 | 57.2 | 63.2 | 31.5 | 31 | 0.04 | 107 | 11.3 | 70.1 | 70.3 | 32.4 | 0.985 | 100.3 | 480.4 | 447.7 | 63.6 | 598.1 | 2.346 | 425.8 | 30.79 | 119.5 | 31.2 | 52 | 12 | 121.6 | 28.6 | 7.92 | 90.2 | 33.3
181937.3 |  |  | 2501 | 118.8 | 57.2 | 63.2 | 31.6 | 30.9 | 0.04 | 107.1 | 11.3 | 70.1 | 70.6 | 32.4 | 0.985 | 100.3 | 480 | 447.4 | 63.8 | 598.5 | 2.323 | 427.1 | 31.29 | 119.6 | 31.1 | 52 | 12 | 121.5 | 28.6 | 7.92 | 90.3 | 33.3
181938.3 |  |  | 2500 | 119.1 | 57.2 | 63.1 | 31.6 | 30.8 | 0.04 | 107.1 | 11.3 | 70.1 | 70.9 | 32.4 | 0.985 | 100.3 | 480.1 | 447.3 | 63.8 | 598.8 | 2.319 | 427.2 | 31.23 | 119.8 | 31.2 | 51.9 | 12 | 121.4 | 28.7 | 7.93 | 90.4 | 33.6
181939.3 |  |  | 2499 | 119.4 | 57.2 | 63 | 31.6 | 30.9 | 0.044 | 107.1 | 11.3 | 70.1 | 71 | 32.2 | 0.989 | 100.3 | 480 | 447.3 | 63.9 | 599.3 | 2.335 | 428 | 31.13 | 119.8 | 31.3 | 52.1 | 12 | 120.8 | 28.6 | 7.93 | 90.5 | 33.7
181940.3 |  |  | 2500 | 119.6 | 57.3 | 62.9 | 31.6 | 31 | 0.041 | 107.1 | 11.3 | 70.1 | 70.7 | 32.3 | 0.988 | 100.3 | 480.1 | 447.3 | 64.1 | 599.8 | 2.313 | 427.2 | 31.48 | 119.5 | 31.2 | 52.1 | 12 | 119.9 | 28.6 | 7.94 | 90.4 | 33.7
181941.3 |  |  | 2499 | 119.9 | 57.3 | 62.9 | 31.6 | 30.8 | 0.037 | 107.1 | 11.3 | 70.1 | 70.3 | 32.4 | 0.986 | 100.3 | 480 | 447 | 64.1 | 600.1 | 2.302 | 427.1 | 31.35 | 119.1 | 31.2 | 52.1 | 12 | 119.5 | 28.6 | 7.94 | 90.3 | 33.7
181942.3 |  |  | 2500 | 120 | 57.4 | 62.8 | 31.6 | 30.9 | 0.033 | 107.3 | 11.3 | 70.2 | 70 | 32.4 | 0.985 | 100.3 | 480.2 | 447.1 | 64.1 | 600.6 | 2.365 | 425.8 | 31.59 | 118.9 | 31.3 | 52.1 | 12 | 119.5 | 28.7 | 7.95 | 90.5 | 33.8
181943.3 |  |  | 2500 | 120.2 | 57.4 | 62.7 | 31.6 | 31 | 0.031 | 107.3 | 11.3 | 70.2 | 69.8 | 32.6 | 0.986 | 100.3 | 480 | 447.2 | 64.3 | 601 | 2.389 | 426.4 | 31.54 | 118.7 | 31.3 | 52.1 | 12 | 119.3 | 28.6 | 7.95 | 90.7 | 33.9
181944.3 |  |  | 2500 | 120.3 | 57.4 | 62.8 | 31.6 | 30.8 | 0.031 | 107.3 | 11.4 | 70.2 | 69.9 | 32.6 | 0.983 | 100.3 | 479.7 | 446.8 | 64.4 | 601.5 | 2.376 | 426.2 | 31.59 | 118.6 | 31.3 | 52.1 | 12 | 119.5 | 28.6 | 7.96 | 90.9 | 33.9
181945.3 |  |  | 2499 | 120.6 | 57.4 | 62.8 | 31.6 | 30.8 | 0.023 | 107.3 | 11.3 | 70.2 | 70 | 32.3 | 0.985 | 100.3 | 479.8 | 446.8 | 64.3 | 601.9 | 2.387 | 427.2 | 31.56 | 118.7 | 31.4 | 52 | 12 | 120.2 | 28.6 | 7.97 | 91 | 34.1
181946.3 |  |  | 2500 | 120.4 | 57.4 | 62.6 | 31.6 | 31 | 0.026 | 107.3 | 11.3 | 70.2 | 70.1 | 32 | 0.985 | 100.3 | 479.7 | 446.5 | 64.4 | 602.5 | 2.386 | 427.4 | 31.57 | 118.9 | 31.4 | 52 | 12 | 120.8 | 28.6 | 7.97 | 91.1 | 34.1
181947.3 |  |  | 2500 | 120.2 | 57.4 | 62.6 | 31.6 | 31 | 0.028 | 107.3 | 11.4 | 70.2 | 70.3 | 32.1 | 0.985 | 100.3 | 479.8 | 446.3 | 64.5 | 602.9 | 2.372 | 427.3 | 31.48 | 119.1 | 31.3 | 52 | 12 | 121.1 | 28.6 | 7.98 | 91.1 | 34
181948.3 |  |  | 2500 | 120.2 | 57.4 | 62.6 | 31.6 | 31 | 0.033 | 107.3 | 11.4 | 70.2 | 70.7 | 32.1 | 0.986 | 100.3 | 479.6 | 446.4 | 64.5 | 603.4 | 2.387 | 425.8 | 31.59 | 119.3 | 31.3 | 51.9 | 12 | 121.1 | 28.6 | 7.98 | 91.1 | 34.2
181949.3 |  |  | 2501 | 120.2 | 57.4 | 62.4 | 31.6 | 30.9 | 0.025 | 107.3 | 11.4 | 70.2 | 71 | 32.1 | 0.984 | 100.3 | 479.4 | 446.1 | 64.7 | 603.7 | 2.348 | 426.1 | 31.65 | 119.5 | 31.4 | 51.9 | 12 | 121.3 | 28.6 | 7.99 | 91.1 | 34.1
181950.3 |  |  | 2501 | 120.4 | 57.4 | 62.4 | 31.6 | 30.9 | 0.029 | 107.3 | 11.4 | 70.2 | 71 | 32.4 | 0.983 | 100.3 | 479.2 | 445.9 | 64.6 | 604.1 | 2.357 | 426.3 | 31.67 | 119.6 | 31.4 | 51.9 | 12 | 121.5 | 28.6 | 8 | 91.1 | 34.2
181951.3 |  |  | 2500 | 120.5 | 57.4 | 62.5 | 31.6 | 30.9 | 0.028 | 107.3 | 11.4 | 70.2 | 70.5 | 32.4 | 0.984 | 100.3 | 478.9 | 445.6 | 64.7 | 604.5 | 2.349 | 427.4 | 31.67 | 119.8 | 31.5 | 51.8 | 12 | 121.5 | 28.7 | 8 | 91.1 | 34.3
181952.3 |  |  | 2500 | 120.6 | 57.4 | 62.5 | 31.6 | 30.8 | 0.024 | 107.4 | 11.4 | 70.2 | 70 | 32.8 | 0.986 | 100.3 | 479 | 445.5 | 64.8 | 604.9 | 2.345 | 427.1 | 31.39 | 119.9 | 31.5 | 51.8 | 12 | 121.6 | 28.6 | 8.01 | 91.1 | 34.4
181953.3 |  |  | 2500 | 120.6 | 57.4 | 62.4 | 31.6 | 30.9 | 0.023 | 107.4 | 11.4 | 70.2 | 69.8 | 32.8 | 0.985 | 100.3 | 479.1 | 445.3 | 64.8 | 605.2 | 2.361 | 427.2 | 31.65 | 120.2 | 31.6 | 51.8 | 12 | 122 | 28.6 | 8.01 | 91.2 | 34.4
181954.3 |  |  | 2500 | 120.7 | 57.4 | 62.5 | 31.6 | 30.9 | 0.023 | 107.4 | 11.4 | 70.2 | 69.8 | 33 | 0.986 | 100.3 | 479.2 | 445.3 | 64.8 | 605.6 | 2.429 | 425.7 | 31.67 | 120.4 | 31.5 | 51.8 | 12 | 122.4 | 28.6 | 8.02 | 91.4 | 34.5
181955.3 |  |  | 2500 | 120.9 | 57.5 | 62.3 | 31.6 | 31 | 0.022 | 107.5 | 11.4 | 70.2 | 69.9 | 33.1 | 0.986 | 100.3 | 478.9 | 445.1 | 64.9 | 606 | 2.422 | 425.5 | 31.63 | 120.7 | 31.5 | 51.8 | 12 | 122.6 | 28.6 | 8.03 | 91.5 | 34.6
181956.3 |  |  | 2499 | 120.8 | 57.5 | 62.4 | 31.6 | 31 | 0.027 | 107.5 | 11.4 | 70.2 | 70 | 33 | 0.985 | 100.3 | 478.9 | 444.8 | 64.9 | 606.3 | 2.396 | 425.5 | 31.61 | 120.9 | 31.6 | 51.7 | 12.1 | 122.3 | 28.6 | 8.03 | 91.5 | 34.7
181957.3 |  |  | 2500 | 120.9 | 57.5 | 62.3 | 31.6 | 31 | 0.024 | 107.6 | 11.4 | 70.1 | 70 | 32.9 | 0.985 | 100.3 | 478.8 | 444.8 | 64.9 | 606.6 | 2.386 | 427.1 | 31.95 | 120.8 | 31.5 | 51.7 | 12 | 121.4 | 28.6 | 8.04 | 91.6 | 34.7
181958.3 |  |  | 2499 | 121.3 | 57.4 | 62.3 | 31.6 | 31 | 0.023 | 107.7 | 11.4 | 70.1 | 70.1 | 33.1 | 0.99 | 100.3 | 479 | 444.9 | 64.9 | 607 | 2.384 | 427.5 | 31.91 | 120.3 | 31.5 | 51.7 | 12 | 120.6 | 28.6 | 8.05 | 91.7 | 34.7
181959.3 |  |  | 2499 | 121.6 | 57.4 | 62.3 | 31.6 | 31 | 0.021 | 107.7 | 11.4 | 70.1 | 70.2 | 33.2 | 0.989 | 100.3 | 478.8 | 444.7 | 65 | 607.4 | 2.373 | 427.8 | 31.68 | 119.9 | 31.6 | 51.7 | 12 | 120.2 | 28.6 | 8.05 | 91.6 | 34.7
181960.3 |  |  | 2501 | 121.7 | 57.4 | 62.3 | 31.7 | 31.1 | 0.019 | 107.7 | 11.4 | 70.1 | 70.2 | 33.3 | 0.985 | 100.3 | 478.9 | 444.7 | 65 | 607.7 | 2.359 | 426.3 | 31.94 | 119.7 | 31.6 | 51.6 | 12 | 120.2 | 28.7 | 8.06 | 91.7 | 34.8
181961.3 |  |  | 2500 | 121.9 | 57.3 | 62.3 | 31.7 | 31 | 0.021 | 107.7 | 11.4 | 70.1 | 70.2 | 33.4 | 0.986 | 100.3 | 478.6 | 444.5 | 65.1 | 608.1 | 2.419 | 425.6 | 31.98 | 119.6 | 31.6 | 51.6 | 12 | 119.9 | 28.7 | 8.06 | 91.7 | 34.9
181962.3 |  |  | 2500 | 122 | 57.3 | 62.3 | 31.7 | 31 | 0.018 | 107.8 | 11.4 | 70.1 | 70.2 | 33.4 | 0.985 | 100.3 | 478.8 | 444.6 | 65.1 | 608.4 | 2.404 | 425.5 | 31.91 | 119.5 | 31.6 | 51.6 | 12 | 119.9 | 28.7 | 8.07 | 91.8 | 34.9
181963.3 |  |  | 2500 | 122.2 | 57.3 | 62.3 | 31.7 | 31 | 0.018 | 107.8 | 11.4 | 70.1 | 70.3 | 33.4 | 0.984 | 100.3 | 478.9 | 444.7 | 65.1 | 608.8 | 2.413 | 427.4 | 32.01 | 119.4 | 31.6 | 51.6 | 12 | 119.8 | 28.6 | 8.08 | 91.9 | 35
181964.3 |  |  | 2500 | 122.1 | 57.2 | 62.3 | 31.6 | 31 | 0.017 | 107.8 | 11.4 | 70.1 | 70.3 | 33.3 | 0.986 | 100.3 | 478.4 | 444.2 | 65.2 | 609.1 | 2.454 | 427.7 | 32.01 | 119.4 | 31.7 | 51.4 | 12 | 120.2 | 28.6 | 8.08 | 92 | 35
181965.3 |  |  | 2500 | 122.2 | 57.2 | 62.3 | 31.6 | 31.1 | 0.012 | 106.7 | 11.4 | 70.1 | 70.3 | 33.2 | 0.987 | 100.3 | 478.6 | 444.2 | 65.2 | 609.6 | 2.46 | 427.9 | 32.07 | 119.5 | 31.6 | 51.4 | 12 | 121.2 | 28.7 | 8.08 | 92.1 | 35.1
181966.3 |  |  | 2500 | 122.2 | 57.2 | 62.4 | 31.6 | 31.1 | 0.019 | 106.7 | 11.4 | 70.1 | 70.3 | 33.1 | 0.987 | 100.3 | 478.4 | 444 | 65.3 | 609.9 | 2.485 | 426.6 | 31.91 | 119.8 | 31.7 | 51.3 | 12 | 121.6 | 28.6 | 8.09 | 92.1 | 35.1
181967.3 |  |  | 2501 | 122.2 | 57.2 | 62.4 | 31.7 | 31.1 | 0.017 | 106.7 | 11.4 | 70.1 | 70.3 | 33.2 | 0.985 | 100.3 | 478.3 | 443.8 | 65.3 | 610.3 | 2.521 | 425.9 | 32.14 | 119.9 | 31.7 | 51.4 | 12 | 121.9 | 28.6 | 8.09 | 92.2 | 35.2
181968.3 |  |  | 2501 | 122.5 | 57.2 | 62.3 | 31.7 | 31.1 | 0.011 | 106.7 | 11.4 | 70.1 | 70.3 | 33.2 | 0.985 | 100.3 | 478.1 | 443.7 | 65.4 | 610.7 | 2.53 | 425.7 | 32.31 | 120.1 | 31.7 | 51.3 | 12.1 | 121.9 | 28.6 | 8.1 | 92.3 | 35.2
181969.3 |  |  | 2500 | 122.7 | 57.2 | 62.3 | 31.7 | 31 | 0.016 | 106.7 | 11.4 | 70.1 | 70.3 | 33.3 | 0.984 | 100.3 | 478 | 443.5 | 65.4 | 611 | 2.517 | 427.4 | 31.95 | 120.2 | 31.8 | 51.3 | 12.1 | 121.9 | 28.6 | 8.11 | 92.4 | 35.3
181970.3 |  |  | 2500 | 122.9 | 57.2 | 62.3 | 31.7 | 31 | 0.017 | 106.7 | 11.4 | 70.1 | 70.3 | 33.3 | 0.987 | 100.3 | 478 | 443.4 | 65.3 | 611.3 | 2.525 | 428.1 | 32.14 | 120.2 | 31.7 | 51.3 | 12 | 121.9 | 28.6 | 8.11 | 92.4 | 35.3
181971.3 |  |  | 2500 | 122.8 | 57.1 | 62.2 | 31.7 | 31.1 | 0.02 | 106.6 | 11.4 | 70.1 | 70.3 | 33.4 | 0.989 | 100.3 | 478.1 | 443.6 | 65.5 | 611.6 | 2.51 | 427.8 | 32.02 | 120.3 | 31.8 | 51.3 | 12 | 122.2 | 28.7 | 8.12 | 92.2 | 35.4
181972.3 |  |  | 2500 | 122.7 | 57.1 | 62.3 | 31.8 | 31.1 | 0.017 | 106.7 | 11.4 | 70.1 | 70.3 | 33.6 | 0.984 | 100.3 | 478.2 | 443.3 | 65.5 | 611.8 | 2.491 | 426.9 | 32.18 | 120.4 | 31.8 | 51.3 | 12 | 122.4 | 28.7 | 8.12 | 92.2 | 35.4
181973.3 |  |  | 2500 | 122.6 | 57.1 | 62.3 | 31.8 | 31.1 | 0.014 | 106.8 | 11.4 | 70.1 | 70.3 | 33.7 | 0.983 | 100.3 | 478 | 443.3 | 65.5 | 612.1 | 2.495 | 425.9 | 32.06 | 120.5 | 31.8 | 51.2 | 12 | 122.8 | 28.7 | 8.13 | 92.3 | 35.5
181974.3 |  |  | 2500 | 122.7 | 57 | 62.3 | 31.8 | 31 | 0.013 | 107 | 11.4 | 70.1 | 70.3 | 33.9 | 0.985 | 100.3 | 478 | 443.2 | 65.6 | 612.3 | 2.53 | 426.1 | 32.22 | 120.8 | 31.8 | 51.2 | 12 | 123.2 | 28.7 | 8.13 | 92.6 | 35.6
181975.3 |  |  | 2499 | 123.1 | 57 | 62.3 | 31.8 | 31.1 | 0.015 | 107 | 11.4 | 70.1 | 70.2 | 33.9 | 0.984 | 100.3 | 477.5 | 443 | 65.6 | 612.6 | 2.532 | 426.6 | 32.44 | 121 | 31.9 | 51.1 | 12 | 123 | 28.7 | 8.14 | 92.8 | 35.7
181976.3 |  |  | 2499 | 123.2 | 56.9 | 62.3 | 31.7 | 31.1 | 0.024 | 107 | 11.4 | 70.1 | 70.2 | 33.9 | 0.986 | 100.3 | 477.7 | 442.8 | 65.6 | 612.8 | 2.495 | 427.9 | 32.15 | 121.1 | 31.9 | 51.1 | 12 | 122.3 | 28.7 | 8.15 | 92.9 | 35.7
181977.3 |  |  | 2500 | 123.4 | 56.8 | 62.3 | 31.7 | 31.1 | 0.021 | 107 | 11.4 | 70.1 | 70.2 | 34.1 | 0.987 | 100.3 | 477.5 | 442.7 | 65.6 | 613 | 2.445 | 428.4 | 32.48 | 120.8 | 31.8 | 50.9 | 12 | 121.5 | 28.7 | 8.15 | 93 | 35.7
181978.3 |  |  | 2500 | 123.4 | 56.9 | 62.2 | 31.7 | 31 | 0.025 | 107.1 | 11.4 | 70 | 70.2 | 34.1 | 0.986 | 100.3 | 477.4 | 442.5 | 65.7 | 613.4 | 2.441 | 427.4 | 32.48 | 120.5 | 31.9 | 50.9 | 12 | 121.1 | 28.7 | 8.16 | 93 | 35.8
181979.3 |  |  | 2500 | 123.7 | 56.8 | 62.3 | 31.7 | 31 | 0.041 | 107.1 | 11.4 | 70.1 | 70.3 | 34.2 | 0.986 | 100.3 | 477.4 | 442.6 | 65.7 | 613.6 | 2.463 | 426.3 | 32.46 | 120.2 | 31.8 | 50.8 | 12 | 120.7 | 28.7 | 8.16 | 92.9 | 35.9
181980.3 |  |  | 2500 | 124 | 56.8 | 62.2 | 31.7 | 31 | 0.068 | 107 | 11.4 | 70.1 | 70.3 | 34.2 | 0.984 | 100.3 | 477.3 | 442.5 | 65.7 | 613.9 | 2.494 | 426.2 | 32.49 | 119.9 | 31.9 | 50.8 | 12 | 120.5 | 28.7 | 8.17 | 92.9 | 35.9
181981.3 |  |  | 2501 | 124 | 56.7 | 62.3 | 31.7 | 30.9 | 0.069 | 107.1 | 11.4 | 70.1 | 70.3 | 34.3 | 0.983 | 100.3 | 477.4 | 442.6 | 65.7 | 614.2 | 2.498 | 426.5 | 32.67 | 119.7 | 31.9 | 50.8 | 12 | 120.2 | 28.6 | 8.17 | 92.7 | 35.9
181982.3 |  |  | 2500 | 124.2 | 56.7 | 62.3 | 31.7 | 30.9 | 0.07 | 107.1 | 11.4 | 70.1 | 70.3 | 34.3 | 0.984 | 100.3 | 477.5 | 442.5 | 65.7 | 614.4 | 2.506 | 427.7 | 32.46 | 119.6 | 31.9 | 50.7 | 12 | 120.2 | 28.6 | 8.18 | 92.8 | 36.1
181983.3 |  |  | 2501 | 124 | 56.8 | 62.2 | 31.7 | 31.1 | 0.065 | 107.1 | 11.4 | 70.1 | 70.3 | 34.2 | 0.987 | 100.3 | 477.3 | 442.3 | 65.8 | 614.7 | 2.452 | 428 | 32.39 | 119.5 | 31.9 | 50.8 | 12 | 120 | 28.6 | 8.18 | 92.8 | 36.1
181984.3 |  |  | 2501 | 124.3 | 56.7 | 62.2 | 31.7 | 31.1 | 0.06 | 107.1 | 11.4 | 70.1 | 70.3 | 34.4 | 0.988 | 100.3 | 477.3 | 442.2 | 65.8 | 615.1 | 2.513 | 427.6 | 32.78 | 119.4 | 31.9 | 50.7 | 12 | 120 | 28.5 | 8.19 | 93 | 36.1
181985.3 |  |  | 2500 | 124.5 | 56.7 | 62.3 | 31.7 | 31.1 | 0.061 | 107.2 | 11.4 | 70.1 | 70.3 | 34.4 | 0.984 | 100.3 | 476.9 | 441.9 | 65.8 | 615.3 | 2.541 | 426.6 | 32.65 | 119.4 | 31.9 | 50.7 | 12 | 120.2 | 28.6 | 8.19 | 93.1 | 36.2
181986.3 |  |  | 2499 | 124.7 | 56.7 | 62.3 | 31.7 | 31.1 | 0.056 | 107.2 | 11.4 | 70.1 | 70.3 | 34.4 | 0.985 | 100.3 | 476.4 | 441.6 | 65.8 | 615.7 | 2.501 | 426.5 | 32.48 | 119.4 | 32.1 | 50.6 | 12 | 120.6 | 28.6 | 8.2 | 93.2 | 36.2
181987.3 |  |  | 2499 | 124.6 | 56.7 | 62.2 | 31.8 | 31.2 | 0.053 | 107.2 | 11.4 | 70.1 | 70.4 | 34.5 | 0.984 | 100.3 | 476.3 | 441.4 | 65.9 | 616 | 2.508 | 426.4 | 32.5 | 119.6 | 32.1 | 50.6 | 12 | 121.5 | 28.7 | 8.2 | 93.4 | 36.3
181988.3 |  |  | 2500 | 124.6 | 56.7 | 62.2 | 31.8 | 31.2 | 0.054 | 107.3 | 11.4 | 70.1 | 70.3 | 34.8 | 0.985 | 100.3 | 476.8 | 441.6 | 65.9 | 616.2 | 2.521 | 427.7 | 32.62 | 119.8 | 32 | 50.6 | 12 | 122 | 28.7 | 8.21 | 93.5 | 36.3
181989.3 |  |  | 2500 | 124.6 | 56.6 | 62.2 | 31.7 | 31.1 | 0.054 | 107.2 | 11.4 | 70.1 | 70.3 | 34.8 | 0.986 | 100.3 | 476.8 | 441.7 | 65.9 | 616.6 | 2.508 | 427.7 | 32.6 | 120 | 32.1 | 50.6 | 12 | 122.3 | 28.7 | 8.21 | 93.5 | 36.4
181990.3 |  |  | 2499 | 124.5 | 56.6 | 62.2 | 31.7 | 31.2 | 0.058 | 107.2 | 11.4 | 70.1 | 70.3 | 34.9 | 0.986 | 100.3 | 476.7 | 441.5 | 65.9 | 616.8 | 2.5 | 427.5 | 32.35 | 120.2 | 32.1 | 50.6 | 12 | 122.4 | 28.7 | 8.22 | 93.4 | 36.4
181991.3 |  |  | 2500 | 124.4 | 56.6 | 62.2 | 31.7 | 31.1 | 0.055 | 107.2 | 11.4 | 70.1 | 70.3 | 34.9 | 0.985 | 100.3 | 476.5 | 441.6 | 65.9 | 617.1 | 2.491 | 427.4 | 32.67 | 120.3 | 32.1 | 50.5 | 12 | 122.5 | 28.7 | 8.22 | 93.4 | 36.6
181992.3 |  |  | 2499 | 124.4 | 56.6 | 62.2 | 31.7 | 31.2 | 0.053 | 107.3 | 11.4 | 70.1 | 70.3 | 35.1 | 0.985 | 100.3 | 476.2 | 441.4 | 66.1 | 617.3 | 2.505 | 427.6 | 32.39 | 120.5 | 32.1 | 50.5 | 12 | 122.9 | 28.6 | 8.23 | 93.6 | 36.5
181993.3 |  |  | 2501 | 124.8 | 56.5 | 62.3 | 31.8 | 31.2 | 0.04 | 107.4 | 11.4 | 70.1 | 70.3 | 35.1 | 0.985 | 100.3 | 476.2 | 441.3 | 66 | 617.4 | 2.51 | 426.6 | 33.17 | 120.6 | 32.2 | 50.4 | 12 | 122.7 | 28.7 | 8.23 | 93.9 | 36.7
181994.3 |  |  | 2499 | 125 | 56.4 | 62.2 | 31.7 | 31.2 | 0.065 | 107.2 | 11.4 | 70.1 | 70.3 | 35.1 | 0.984 | 100.3 | 475.9 | 441.1 | 66.1 | 617.6 | 2.513 | 427.7 | 32.35 | 120.7 | 32.2 | 50.4 | 12 | 122.4 | 28.7 | 8.24 | 93.9 | 36.6
181995.3 |  |  | 2500 | 124.7 | 56.4 | 62.3 | 31.7 | 31.1 | 0.068 | 107.2 | 11.4 | 70.1 | 70.3 | 35.2 | 0.989 | 100.3 | 475.6 | 440.8 | 66.1 | 617.8 | 2.48 | 427.4 | 32.29 | 120.5 | 32.1 | 50.3 | 12 | 121.6 | 28.6 | 8.24 | 93.6 | 36.5
181996.3 |  |  | 2501 | 124.2 | 56.3 | 62.3 | 31.7 | 31.1 | 0.064 | 107.2 | 11.4 | 70.2 | 70.3 | 35.1 | 0.987 | 100.3 | 476 | 440.9 | 66.1 | 617.9 | 2.558 | 428.2 | 32.27 | 120.3 | 32.2 | 50.3 | 12 | 121.3 | 28.6 | 8.25 | 93.4 | 36.6
181997.3 |  |  | 2502 | 124.1 | 56.4 | 62.3 | 31.7 | 31.1 | 0.047 | 107.4 | 11.4 | 70.2 | 70.4 | 34.8 | 0.985 | 100.3 | 476.3 | 441.1 | 66.2 | 618.2 | 2.546 | 427.6 | 32.65 | 120.2 | 32.3 | 50.2 | 12 | 121.6 | 28.7 | 8.25 | 93.7 | 36.3
181998.3 |  |  | 2499 | 125.1 | 56.3 | 62.3 | 31.7 | 31.2 | 0.052 | 107.4 | 11.4 | 70.2 | 70.4 | 34.8 | 0.985 | 100.3 | 475.9 | 440.9 | 66.2 | 618.4 | 2.547 | 427.9 | 33.05 | 120.2 | 32.3 | 50.2 | 12 | 121.8 | 28.7 | 8.25 | 93.9 | 36.1
181999.3 |  |  | 2500 | 125.4 | 56.3 | 62.3 | 31.7 | 31.2 | 0.062 | 107.2 | 11.4 | 70.2 | 70.4 | 34.8 | 0.988 | 100.3 | 475.8 | 441 | 66.2 | 618.5 | 2.57 | 426.7 | 32.24 | 120.2 | 32.2 | 50.2 | 12 | 121.2 | 28.6 | 8.26 | 93.8 | 35.8
182000.3 |  |  | 2501 | 125.5 | 56.3 | 62.4 | 31.7 | 31.1 | 0.057 | 107.3 | 11.4 | 70.2 | 70.4 | 34.8 | 0.983 | 100.3 | 476 | 440.9 | 66.3 | 618.7 | 2.566 | 427.5 | 32.69 | 119.9 | 32.2 | 50.1 | 12 | 120.8 | 28.6 | 8.26 | 93.7 | 35.4
182001.3 |  |  | 2501 | 125.2 | 56.2 | 62.4 | 31.7 | 31.1 | 0.041 | 107.5 | 11.4 | 70.2 | 70.4 | 34.8 | 0.983 | 100.3 | 475.8 | 440.8 | 66.2 | 619 | 2.535 | 428.1 | 33.12 | 119.8 | 32.1 | 50.1 | 12 | 120.5 | 28.7 | 8.26 | 93.7 | 35.1
182002.3 |  |  | 2500 | 125.8 | 56.1 | 62.3 | 31.7 | 31.1 | 0.034 | 107.6 | 11.4 | 70.2 | 70.4 | 34.9 | 0.986 | 100.3 | 475.7 | 440.7 | 66.1 | 619.2 | 2.544 | 428.6 | 33.21 | 119.7 | 32.3 | 50 | 12 | 120.5 | 28.7 | 8.27 | 94.1 | 34.8
182003.3 |  |  | 2500 | 126.3 | 56.1 | 62.3 | 31.7 | 31.1 | 0.036 | 107.6 | 11.4 | 70.2 | 70.4 | 34.9 | 0.984 | 100.3 | 475.6 | 440.6 | 66.2 | 619.4 | 2.557 | 427.4 | 33.3 | 119.6 | 32.3 | 50 | 12 | 120.5 | 28.6 | 8.27 | 94.4 | 34.4
182004.3 |  |  | 2499 | 127 | 56.1 | 62.3 | 31.7 | 31.2 | 0.033 | 107.6 | 11.4 | 70.2 | 70.4 | 35.1 | 0.988 | 100.3 | 475.4 | 440.5 | 66.3 | 619.7 | 2.597 | 427.8 | 33.12 | 119.6 | 32.3 | 50.1 | 12 | 120.7 | 28.7 | 8.28 | 94.7 | 34.1
182005.3 |  |  | 2499 | 127 | 56.1 | 62.4 | 31.7 | 31.2 | 0.036 | 107.6 | 11.4 | 70.2 | 70.3 | 35.2 | 0.984 | 100.3 | 475.3 | 440.3 | 66.3 | 619.9 | 2.632 | 426.4 | 33.18 | 119.6 | 32.3 | 50 | 12 | 121.4 | 28.7 | 8.29 | 94.9 | 33.9
182006.3 |  |  | 2500 | 127.1 | 56.1 | 62.4 | 31.8 | 31.2 | 0.032 | 107.5 | 11.4 | 70.2 | 70.3 | 35 | 0.986 | 100.3 | 475.6 | 440.3 | 66.3 | 620.2 | 2.678 | 427.1 | 33.46 | 119.9 | 32.3 | 50 | 12 | 122.2 | 28.8 | 8.3 | 95 | 33.7
182007.3 |  |  | 2500 | 127 | 56 | 62.4 | 31.8 | 31.2 | 0.036 | 107.5 | 11.4 | 70.2 | 70.3 | 34.9 | 0.984 | 100.3 | 475.2 | 440 | 66.3 | 620.5 | 2.633 | 427.5 | 33.34 | 120.2 | 32.4 | 49.9 | 12 | 122.6 | 28.7 | 8.31 | 95 | 33.6
182008.3 |  |  | 2500 | 126.9 | 56 | 62.4 | 31.7 | 31.2 | 0.039 | 107.4 | 11.4 | 70.2 | 70.3 | 34.9 | 0.987 | 100.3 | 475.1 | 440 | 66.5 | 620.7 | 2.599 | 428.1 | 33.16 | 120.4 | 32.5 | 49.9 | 12 | 122.7 | 28.7 | 8.32 | 94.9 | 33.4
182009.3 |  |  | 2499 | 127 | 56 | 62.4 | 31.7 | 31.1 | 0.033 | 107.4 | 11.4 | 70.2 | 70.3 | 34.9 | 0.985 | 100.3 | 475.1 | 440.1 | 66.4 | 620.9 | 2.574 | 428.4 | 33.25 | 120.5 | 32.4 | 49.8 | 12 | 122.8 | 28.6 | 8.32 | 94.9 | 33.3
182010.3 |  |  | 2500 | 126.8 | 55.9 | 62.4 | 31.8 | 31.1 | 0.037 | 107.4 | 11.4 | 70.2 | 70.3 | 34.9 | 0.986 | 100.3 | 475.3 | 440.2 | 66.4 | 621.2 | 2.549 | 428 | 33.37 | 120.7 | 32.4 | 49.8 | 12 | 122.9 | 28.7 | 8.33 | 94.9 | 33.3
182011.3 |  |  | 2501 | 127 | 55.9 | 62.4 | 31.7 | 31.1 | 0.033 | 107.4 | 11.4 | 70.2 | 70.3 | 34.7 | 0.985 | 100.3 | 474.8 | 440 | 66.4 | 621.4 | 2.529 | 426.9 | 33.31 | 120.9 | 32.6 | 49.8 | 12 | 123 | 28.7 | 8.33 | 94.9 | 33.3
182012.3 |  |  | 2501 | 127 | 55.9 | 62.3 | 31.7 | 31.2 | 0.034 | 106.5 | 11.4 | 70.2 | 70.4 | 34.7 | 0.984 | 100.3 | 474.8 | 439.8 | 66.5 | 621.6 | 2.534 | 426.6 | 33.5 | 121 | 32.5 | 49.7 | 12 | 123.3 | 28.7 | 8.34 | 95.1 | 33.3
182013.3 |  |  | 2501 | 127.3 | 55.9 | 62.4 | 31.7 | 31.1 | 0.03 | 106.5 | 11.4 | 70.1 | 70.5 | 34.7 | 0.987 | 100.3 | 475.2 | 439.9 | 66.4 | 621.8 | 2.572 | 427.2 | 33.43 | 121.1 | 32.4 | 49.7 | 12 | 123.2 | 28.7 | 8.35 | 95.1 | 33.2
182014.3 |  |  | 2501 | 127.3 | 55.8 | 62.4 | 31.7 | 31.2 | 0.034 | 106.5 | 11.4 | 70.1 | 70.9 | 34.4 | 0.987 | 100.3 | 475.2 | 440 | 66.5 | 621.9 | 2.593 | 428.4 | 33.25 | 121.3 | 32.4 | 49.7 | 12 | 123.4 | 28.7 | 8.35 | 95.1 | 33.3
182015.3 |  |  | 2501 | 127.3 | 55.7 | 62.3 | 31.7 | 31.2 | 0.035 | 106.5 | 11.4 | 70.1 | 70.9 | 34.4 | 0.985 | 100.3 | 475 | 439.8 | 66.6 | 622.1 | 2.567 | 428.2 | 33.28 | 121.6 | 32.4 | 49.6 | 12 | 123.7 | 28.7 | 8.36 | 95.2 | 33.2
182016.3 |  |  | 2501 | 127.4 | 55.7 | 62.4 | 31.7 | 31.2 | 0.028 | 106.6 | 11.4 | 70.1 | 70.3 | 34.4 | 0.986 | 100.3 | 475.1 | 439.9 | 66.6 | 622.2 | 2.586 | 428 | 33.45 | 122.1 | 32.4 | 49.6 | 12 | 124.1 | 28.7 | 8.37 | 95.3 | 33.2
182017.3 |  |  | 2500 | 127.5 | 55.7 | 62.4 | 31.7 | 31.1 | 0.031 | 106.6 | 11.4 | 70.1 | 69.7 | 34.3 | 0.986 | 100.3 | 474.9 | 439.8 | 66.6 | 622.4 | 2.604 | 426.8 | 33.42 | 122.6 | 32.5 | 49.5 | 12 | 123.9 | 28.6 | 8.38 | 95.4 | 33.3
182018.3 |  |  | 2499 | 127.7 | 55.8 | 62.4 | 31.7 | 31.3 | 0.036 | 106.6 | 11.4 | 70.1 | 69.3 | 34.3 | 0.986 | 100.3 | 474.6 | 439.5 | 66.7 | 622.5 | 2.628 | 426.6 | 33.41 | 122.7 | 32.6 | 49.5 | 12 | 123.5 | 28.7 | 8.39 | 95.4 | 33.3
182019.3 |  |  | 2500 | 127.8 | 55.8 | 62.4 | 31.7 | 31.2 | 0.036 | 106.5 | 11.4 | 70.1 | 69.1 | 34.3 | 0.985 | 100.3 | 474.6 | 439.4 | 66.7 | 622.6 | 2.61 | 426.5 | 33.64 | 122.4 | 32.5 | 49.5 | 12 | 122.5 | 28.7 | 8.39 | 95.4 | 33.2
182020.3 |  |  | 2499 | 128.1 | 55.8 | 62.4 | 31.7 | 31.3 | 0.037 | 106.5 | 11.4 | 70.1 | 69.1 | 34.2 | 0.99 | 100.3 | 474.3 | 439.3 | 66.7 | 622.7 | 2.624 | 428.3 | 33.56 | 121.7 | 32.6 | 49.5 | 12 | 121.7 | 28.7 | 8.4 | 95.2 | 33.3
182021.3 |  |  | 2499 | 128.1 | 55.8 | 62.4 | 31.7 | 31.3 | 0.039 | 106.4 | 11.4 | 70.1 | 69.4 | 34.3 | 0.985 | 100.3 | 474.2 | 439.1 | 66.7 | 622.9 | 2.607 | 428.2 | 33.42 | 121.3 | 32.5 | 49.4 | 12 | 121.2 | 28.7 | 8.41 | 95 | 33.2
182022.3 |  |  | 2500 | 128.2 | 55.8 | 62.4 | 31.7 | 31.3 | 0.029 | 106.5 | 11.4 | 70.1 | 69.6 | 34.2 | 0.987 | 100.3 | 474.7 | 439.4 | 66.8 | 623.1 | 2.615 | 428.6 | 33.63 | 121 | 32.6 | 49.3 | 12 | 121.2 | 28.7 | 8.42 | 95.1 | 33.2
182023.3 |  |  | 2500 | 128.1 | 55.7 | 62.5 | 31.7 | 31.3 | 0.027 | 106.5 | 11.4 | 70.1 | 69.6 | 34.2 | 0.988 | 100.3 | 474.6 | 439.4 | 66.7 | 623.2 | 2.603 | 426.7 | 33.71 | 120.9 | 32.5 | 49.2 | 12 | 121.3 | 28.7 | 8.42 | 95.3 | 33.2
182024.3 |  |  | 2500 | 128.2 | 55.7 | 62.4 | 31.7 | 31.3 | 0.027 | 106.5 | 11.4 | 70.1 | 69.6 | 34.2 | 0.986 | 100.3 | 474.8 | 439.4 | 66.7 | 623.4 | 2.648 | 426.3 | 33.66 | 120.9 | 32.6 | 49.2 | 12 | 121.6 | 28.7 | 8.42 | 95.4 | 33.1
182025.3 |  |  | 2500 | 128.3 | 55.7 | 62.4 | 31.8 | 31.3 | 0.029 | 106.5 | 11.4 | 70.1 | 69.5 | 34.1 | 0.985 | 100.3 | 474.5 | 439.5 | 66.7 | 623.7 | 2.633 | 426.1 | 33.43 | 121.1 | 32.6 | 49.2 | 12 | 122.2 | 28.7 | 8.42 | 95.5 | 33
182026.3 |  |  | 2500 | 127.9 | 55.6 | 62.5 | 31.8 | 31.3 | 0.032 | 106.4 | 11.4 | 70.1 | 69.4 | 34.1 | 0.986 | 100.3 | 474.6 | 439.2 | 66.8 | 623.9 | 2.607 | 427.4 | 33.2 | 121.3 | 32.6 | 49.2 | 12 | 122.4 | 28.7 | 8.42 | 95.3 | 32.9
182027.3 |  |  | 2499 | 127.4 | 55.6 | 62.4 | 31.7 | 31.3 | 0.049 | 106.3 | 11.4 | 70.1 | 69.2 | 34 | 0.99 | 100.3 | 474.2 | 438.8 | 66.8 | 624.1 | 2.589 | 428 | 32.94 | 121.5 | 32.7 | 49.1 | 12 | 122.7 | 28.7 | 8.43 | 95 | 32.8
182028.3 |  |  | 2500 | 126.6 | 55.5 | 62.4 | 31.7 | 31.3 | 0.054 | 106.2 | 11.4 | 70.1 | 69.1 | 34 | 0.987 | 100.3 | 474.3 | 439 | 66.8 | 624.2 | 2.555 | 428 | 32.7 | 121.5 | 32.7 | 49.1 | 12 | 122.5 | 28.7 | 8.43 | 94.5 | 32.8
182029.3 |  |  | 2501 | 126.7 | 55.4 | 62.6 | 31.7 | 31.3 | 0.032 | 106.5 | 11.4 | 70.1 | 69.1 | 34 | 0.983 | 100.3 | 474.4 | 439 | 66.9 | 624.4 | 2.562 | 427.2 | 33.5 | 121.5 | 32.7 | 49.1 | 12 | 122.7 | 28.7 | 8.43 | 94.8 | 32.7
182030.3 |  |  | 2501 | 127.1 | 55.4 | 62.6 | 31.7 | 31.2 | 0.048 | 106.6 | 11.4 | 70.1 | 69.1 | 34 | 0.985 | 100.3 | 474.6 | 439.1 | 66.9 | 624.5 | 2.632 | 426.1 | 33.45 | 121.6 | 32.8 | 49 | 12 | 123.1 | 28.7 | 8.43 | 95.1 | 32.5
182031.3 |  |  | 2501 | 128 | 55.4 | 62.6 | 31.7 | 31.3 | 0.07 | 106.6 | 11.4 | 70.1 | 69.1 | 34 | 0.984 | 100.3 | 474.5 | 439.2 | 66.9 | 624.7 | 2.652 | 426.3 | 33.58 | 121.7 | 32.8 | 48.9 | 12 | 123.2 | 28.7 | 8.43 | 95.2 | 32.5
182032.3 |  |  | 2500 | 128.1 | 55.4 | 62.5 | 31.7 | 31.3 | 0.093 | 106.5 | 11.4 | 70.1 | 69 | 33.8 | 0.985 | 100.3 | 474.4 | 439 | 66.9 | 624.7 | 2.649 | 427.6 | 33.03 | 121.8 | 32.8 | 48.9 | 12 | 123.3 | 28.7 | 8.43 | 95.1 | 32.3
182033.3 |  |  | 2500 | 127.5 | 55.3 | 62.5 | 31.7 | 31.3 | 0.067 | 106.5 | 11.4 | 70.1 | 69 | 33.8 | 0.986 | 100.3 | 474.3 | 438.9 | 66.9 | 624.9 | 2.642 | 428.1 | 33.37 | 121.8 | 32.8 | 48.9 | 12 | 123.2 | 28.7 | 8.43 | 95 | 32.3
182034.3 |  |  | 2500 | 127.3 | 55.4 | 62.5 | 31.8 | 31.3 | 0.065 | 106.6 | 11.4 | 70.1 | 69.1 | 33.8 | 0.986 | 100.3 | 473.9 | 438.7 | 66.9 | 625.1 | 2.634 | 428.1 | 33.38 | 121.9 | 32.8 | 48.8 | 12 | 123.5 | 28.7 | 8.43 | 95.3 | 32.1
182035.3 |  |  | 2500 | 127.4 | 55.3 | 62.4 | 31.7 | 31.3 | 0.066 | 106.6 | 11.4 | 70.1 | 69.4 | 33.7 | 0.986 | 100.3 | 474 | 438.6 | 66.9 | 625.1 | 2.626 | 427.3 | 33.41 | 122 | 32.8 | 48.8 | 12 | 123.9 | 28.7 | 8.43 | 95.5 | 32.1
182036.3 |  |  | 2500 | 127.9 | 55.3 | 62.4 | 31.7 | 31.3 | 0.076 | 106.6 | 11.4 | 70.1 | 69.6 | 33.6 | 0.986 | 100.3 | 474.3 | 438.6 | 66.9 | 625.2 | 2.644 | 426.1 | 33.6 | 122.1 | 32.8 | 48.8 | 12 | 123.9 | 28.7 | 8.43 | 95.6 | 32.1
182037.3 |  |  | 2500 | 128 | 55.2 | 62.3 | 31.7 | 31.3 | 0.07 | 106.6 | 11.4 | 70.1 | 69.7 | 33.7 | 0.984 | 100.3 | 474.3 | 438.7 | 66.9 | 625.3 | 2.671 | 426 | 33.43 | 122.1 | 32.8 | 48.7 | 12 | 123.6 | 28.7 | 8.43 | 95.6 | 31.9
182038.3 |  |  | 2500 | 128.2 | 55.1 | 62.3 | 31.7 | 31.3 | 0.066 | 106.6 | 11.4 | 70.1 | 69.8 | 33.6 | 0.983 | 100.3 | 474.4 | 438.8 | 66.9 | 625.4 | 2.652 | 426.9 | 33.65 | 122.1 | 32.9 | 48.7 | 12 | 122.9 | 28.7 | 8.43 | 95.6 | 32
182039.3 |  |  | 2500 | 128.4 | 55.1 | 62.2 | 31.7 | 31.3 | 0.07 | 106.6 | 11.4 | 70.1 | 69.8 | 33.7 | 0.989 | 100.3 | 474.3 | 438.9 | 66.9 | 625.4 | 2.664 | 428.3 | 33.6 | 121.7 | 32.9 | 48.7 | 12 | 122.1 | 28.7 | 8.44 | 95.6 | 32
182040.3 |  |  | 2500 | 128.3 | 55 | 62.3 | 31.7 | 31.3 | 0.076 | 106.6 | 11.4 | 70.1 | 69.9 | 33.7 | 0.985 | 100.3 | 474.5 | 438.9 | 66.9 | 625.6 | 2.651 | 428 | 33.55 | 121.5 | 32.9 | 48.6 | 12 | 121.7 | 28.7 | 8.44 | 95.4 | 32.1
182041.3 |  |  | 2500 | 128.3 | 55 | 62.3 | 31.7 | 31.3 | 0.068 | 106.6 | 11.4 | 70.1 | 70 | 33.6 | 0.985 | 100.3 | 474.5 | 439 | 67.1 | 625.7 | 2.654 | 427.3 | 33.64 | 121.3 | 33.1 | 48.6 | 12 | 121.6 | 28.8 | 8.44 | 95.3 | 32.1
182042.3 |  |  | 2499 | 128.2 | 55.1 | 62.2 | 31.7 | 31.3 | 0.068 | 106.7 | 11.4 | 70.1 | 70.1 | 33.6 | 0.987 | 100.3 | 474.7 | 439 | 67.2 | 625.7 | 2.618 | 426.1 | 33.55 | 121.3 | 33 | 48.6 | 12 | 121.7 | 28.8 | 8.44 | 95.4 | 32.1
182043.3 |  |  | 2500 | 128.2 | 55 | 62.2 | 31.7 | 31.3 | 0.063 | 106.8 | 11.4 | 70.1 | 70.1 | 33.6 | 0.985 | 100.3 | 474.8 | 439.2 | 67.1 | 625.9 | 2.653 | 425.8 | 33.6 | 121.2 | 33 | 48.6 | 12 | 122 | 28.8 | 8.44 | 95.5 | 31.9
182044.3 |  |  | 2499 | 128.2 | 55 | 62.1 | 31.7 | 31.3 | 0.065 | 106.9 | 11.4 | 70.1 | 70.1 | 33.6 | 0.986 | 100.3 | 474.7 | 439 | 67.1 | 626 | 2.657 | 426.1 | 33.69 | 121.3 | 32.9 | 48.5 | 12 | 122.5 | 28.7 | 8.44 | 95.6 | 31.9
182045.3 |  |  | 2501 | 128.1 | 54.9 | 62.2 | 31.7 | 31.3 | 0.059 | 107 | 11.4 | 70.1 | 70.1 | 33.6 | 0.988 | 100.3 | 474.7 | 439.1 | 67.1 | 626.2 | 2.658 | 427.1 | 33.69 | 121.4 | 32.9 | 48.6 | 12 | 123.1 | 28.7 | 8.45 | 95.6 | 32
182046.3 |  |  | 2501 | 128 | 54.8 | 62.2 | 31.8 | 31.3 | 0.063 | 107 | 11.4 | 70.1 | 70.2 | 33.4 | 0.987 | 100.3 | 474.7 | 438.8 | 66.9 | 626.3 | 2.653 | 427.7 | 33.62 | 121.6 | 32.9 | 48.5 | 11.9 | 123.6 | 28.7 | 8.45 | 95.6 | 32.1
182047.3 |  |  | 2500 | 127.5 | 54.8 | 62.1 | 31.7 | 31.3 | 0.067 | 107 | 11.4 | 70.2 | 70.3 | 33.3 | 0.985 | 100.3 | 474.8 | 439 | 67.1 | 626.4 | 2.646 | 427.2 | 33.2 | 121.8 | 33 | 48.5 | 11.9 | 123.7 | 28.8 | 8.45 | 95.3 | 32.2
182048.3 |  |  | 2500 | 127.2 | 54.9 | 62.1 | 31.7 | 31.4 | 0.086 | 106.9 | 11.4 | 70.1 | 70.3 | 33.3 | 0.986 | 100.3 | 474.7 | 439 | 67.2 | 626.6 | 2.637 | 426.1 | 33.09 | 121.9 | 33.1 | 48.4 | 12 | 123.7 | 28.7 | 8.45 | 95 | 32.1
182049.3 |  |  | 2500 | 126.9 | 54.9 | 62.1 | 31.7 | 31.4 | 0.077 | 107 | 11.4 | 70.1 | 70.3 | 33.4 | 0.987 | 100.3 | 474.8 | 439.3 | 67.2 | 626.7 | 2.655 | 425.6 | 33.35 | 121.9 | 33.1 | 48.4 | 12 | 123.6 | 28.7 | 8.45 | 95 | 32.2
182050.3 |  |  | 2499 | 126.9 | 54.8 | 62.1 | 31.7 | 31.4 | 0.064 | 107.1 | 11.4 | 70.2 | 70.3 | 33.6 | 0.984 | 100.3 | 474.9 | 439.2 | 67.2 | 626.7 | 2.654 | 425.7 | 33.73 | 121.9 | 33.1 | 48.4 | 12 | 123.4 | 28.7 | 8.45 | 94.8 | 32.1
182051.3 |  |  | 2499 | 127.3 | 54.7 | 62.2 | 31.7 | 31.4 | 0.06 | 107.2 | 11.4 | 70.2 | 70.2 | 33.3 | 0.988 | 100.3 | 474.7 | 439 | 67.1 | 626.8 | 2.663 | 426.8 | 33.59 | 122 | 32.9 | 48.4 | 12 | 123.8 | 28.8 | 8.45 | 95.1 | 32.1
182052.3 |  |  | 2499 | 127.4 | 54.7 | 62.1 | 31.7 | 31.4 | 0.064 | 107.3 | 11.4 | 70.2 | 70.2 | 33.3 | 0.988 | 100.3 | 474.7 | 439 | 67.1 | 626.9 | 2.616 | 427.4 | 33.34 | 122.1 | 33.2 | 48.4 | 12 | 124.2 | 28.7 | 8.45 | 95.3 | 32.2
182053.3 |  |  | 2499 | 127.8 | 54.7 | 62.1 | 31.7 | 31.4 | 0.07 | 107.3 | 11.4 | 70.2 | 70.1 | 33.3 | 0.987 | 100.3 | 474.7 | 438.8 | 67.2 | 626.9 | 2.639 | 427.6 | 33.55 | 122.2 | 33.2 | 48.4 | 12 | 124.4 | 28.7 | 8.45 | 95.5 | 32.2
182054.3 |  |  | 2500 | 127.9 | 54.7 | 62.1 | 31.7 | 31.4 | 0.066 | 107.4 | 11.4 | 70.2 | 70.2 | 33.4 | 0.987 | 100.3 | 474.9 | 438.9 | 67.1 | 626.9 | 2.698 | 426.6 | 33.65 | 122.2 | 33.1 | 48.3 | 12 | 123.8 | 28.7 | 8.45 | 95.6 | 32.1
182055.3 |  |  | 2500 | 128.1 | 54.6 | 62.1 | 31.7 | 31.4 | 0.063 | 107.4 | 11.4 | 70.2 | 71 | 33.3 | 0.986 | 100.3 | 474.8 | 438.8 | 67.1 | 627.1 | 2.69 | 426.3 | 33.54 | 122.1 | 33.1 | 48.3 | 12 | 123.4 | 28.8 | 8.45 | 95.7 | 32.1
182056.3 |  |  | 2500 | 128.4 | 54.6 | 62.1 | 31.7 | 31.4 | 0.064 | 107.4 | 11.4 | 70.2 | 71.8 | 33.2 | 0.985 | 100.3 | 475 | 439.1 | 67.1 | 627.1 | 2.669 | 425.6 | 33.8 | 122 | 33.1 | 48.3 | 12 | 122.8 | 28.8 | 8.45 | 95.7 | 32.2
182057.3 |  |  | 2500 | 128.5 | 54.6 | 62 | 31.7 | 31.4 | 0.062 | 107.4 | 11.4 | 70.2 | 71.5 | 33.2 | 0.985 | 100.3 | 474.8 | 439 | 67.1 | 627.2 | 2.641 | 426.9 | 33.79 | 121.7 | 33.1 | 48.3 | 12 | 122.3 | 28.8 | 8.46 | 95.7 | 32.1
182058.3 |  |  | 2500 | 128.6 | 54.6 | 61.9 | 31.6 | 31.4 | 0.064 | 107.4 | 11.4 | 70.2 | 71.1 | 33.3 | 0.989 | 100.3 | 475.2 | 439 | 67.1 | 627.2 | 2.634 | 426.8 | 33.56 | 121.5 | 33.1 | 48.2 | 12 | 121.9 | 28.7 | 8.46 | 95.6 | 32.1
182059.3 |  |  | 2500 | 128.6 | 54.6 | 61.9 | 31.6 | 31.4 | 0.065 | 107.4 | 11.4 | 70.2 | 70.7 | 33.3 | 0.986 | 100.3 | 474.8 | 438.9 | 67 | 627.3 | 2.637 | 427.8 | 33.62 | 121.3 | 33.1 | 48.2 | 12 | 121.5 | 28.7 | 8.46 | 95.4 | 32.1
182060.3 |  |  | 2499 | 128.7 | 54.6 | 62.1 | 31.7 | 31.4 | 0.071 | 107.4 | 11.4 | 70.2 | 70.4 | 33.3 | 0.984 | 100.3 | 474.8 | 438.9 | 67.1 | 627.4 | 2.647 | 427.2 | 33.68 | 121.1 | 33.1 | 48.2 | 12 | 121.5 | 28.7 | 8.46 | 95.4 | 32.1
182061.3 |  |  | 2501 | 128 | 54.4 | 62.1 | 31.7 | 31.3 | 0.074 | 107.4 | 11.4 | 70.2 | 70.1 | 33.3 | 0.987 | 100.3 | 475 | 439 | 67.1 | 627.4 | 2.619 | 427.1 | 33.45 | 121 | 33 | 48.1 | 12 | 121.7 | 28.7 | 8.46 | 95.3 | 32
182062.3 |  |  | 2502 | 127.7 | 54.4 | 62 | 31.6 | 31.3 | 0.062 | 107.5 | 11.4 | 70.2 | 69.9 | 33.4 | 0.985 | 100.3 | 475.2 | 439.1 | 67.1 | 627.6 | 2.65 | 426.1 | 33.76 | 121 | 33.1 | 48 | 12 | 121.4 | 28.7 | 8.46 | 95.4 | 32.1
182063.3 |  |  | 2501 | 127.8 | 54.5 | 62 | 31.6 | 31.4 | 0.061 | 107.4 | 11.4 | 70.2 | 69.7 | 33.3 | 0.984 | 100.3 | 474.9 | 439.2 | 67.2 | 627.7 | 2.682 | 426.9 | 33.74 | 120.9 | 33.1 | 48 | 12 | 121 | 28.7 | 8.46 | 95.5 | 32.2
182064.3 |  |  | 2500 | 128.4 | 54.4 | 62.1 | 31.6 | 31.4 | 0.067 | 107.4 | 11.4 | 70.2 | 69.7 | 33.2 | 0.987 | 100.3 | 475 | 439.2 | 67.2 | 627.9 | 2.713 | 426.9 | 33.56 | 120.7 | 33.2 | 47.9 | 12 | 120.9 | 28.7 | 8.46 | 95.5 | 32.2
182065.3 |  |  | 2500 | 128.6 | 54.4 | 62.1 | 31.7 | 31.4 | 0.065 | 107.4 | 11.4 | 70.2 | 70.5 | 33.3 | 0.987 | 100.3 | 475 | 438.9 | 67.1 | 627.9 | 2.709 | 427.7 | 33.54 | 120.7 | 33.2 | 47.9 | 12 | 121.1 | 28.8 | 8.46 | 95.5 | 32.3
182066.3 |  |  | 2499 | 128.5 | 54.3 | 62 | 31.7 | 31.4 | 0.054 | 107.4 | 11.4 | 70.1 | 70.8 | 33.4 | 0.987 | 100.3 | 474.7 | 438.7 | 67.1 | 628.2 | 2.713 | 427 | 33.67 | 120.7 | 33.2 | 47.9 | 12 | 121.5 | 28.8 | 8.46 | 95.6 | 32.3
182067.3 |  |  | 2499 | 128.1 | 54.3 | 62.1 | 31.6 | 31.5 | 0.066 | 107.4 | 11.4 | 70.1 | 70.4 | 33.3 | 0.984 | 100.3 | 474.5 | 438.5 | 67.3 | 628.3 | 2.689 | 426.9 | 33.3 | 120.8 | 33.2 | 47.9 | 12 | 121.9 | 28.7 | 8.46 | 95.5 | 32.4
182068.3 |  |  | 2500 | 128 | 54.3 | 62 | 31.6 | 31.5 | 0.064 | 107.4 | 11.4 | 70.1 | 70.2 | 33.3 | 0.987 | 100.3 | 474.6 | 438.5 | 67.2 | 628.4 | 2.678 | 426.3 | 33.34 | 120.9 | 33.3 | 47.8 | 12 | 122.4 | 28.7 | 8.46 | 95.6 | 32.5
182069.3 |  |  | 2500 | 127.9 | 54.3 | 62.1 | 31.7 | 31.5 | 0.061 | 107.4 | 11.4 | 70.1 | 70.2 | 33.3 | 0.986 | 100.3 | 475 | 438.8 | 67.1 | 628.5 | 2.659 | 426.7 | 33.6 | 121 | 33.2 | 47.9 | 12 | 122.4 | 28.9 | 8.46 | 95.6 | 32.5
182070.3 |  |  | 2500 | 128.1 | 54.2 | 62 | 31.6 | 31.4 | 0.065 | 107.4 | 11.4 | 70.1 | 70.3 | 33.4 | 0.988 | 100.3 | 475.1 | 438.9 | 67.1 | 628.7 | 2.647 | 426.8 | 33.35 | 121.1 | 33.2 | 47.9 | 12 | 122.5 | 28.7 | 8.46 | 95.5 | 32.5
182071.3 |  |  | 2500 | 127.9 | 54.2 | 62.1 | 31.7 | 31.4 | 0.064 | 107.4 | 11.4 | 70.1 | 70.3 | 33.3 | 0.985 | 100.3 | 475.4 | 439.1 | 67.3 | 628.7 | 2.663 | 428 | 33.39 | 121.2 | 33.3 | 47.8 | 12 | 122.8 | 28.9 | 8.46 | 95.5 | 32.6
182072.3 |  |  | 2500 | 127.8 | 54.2 | 62.2 | 31.7 | 31.5 | 0.063 | 107.4 | 11.4 | 70.1 | 70.3 | 33.3 | 0.986 | 100.3 | 475.1 | 439 | 67.1 | 628.7 | 2.68 | 427.2 | 33.38 | 121.3 | 33.3 | 47.8 | 12 | 123 | 28.9 | 8.47 | 95.5 | 32.8
182073.3 |  |  | 2500 | 127.8 | 54.2 | 62.1 | 31.7 | 31.4 | 0.063 | 107.4 | 11.4 | 70.1 | 70.4 | 33.4 | 0.985 | 100.3 | 475.3 | 439 | 67.2 | 628.8 | 2.741 | 427.6 | 33.52 | 121.5 | 33.3 | 47.8 | 12 | 123 | 28.9 | 8.47 | 95.6 | 32.7
182074.3 |  |  | 2500 | 127.9 | 54.1 | 62.1 | 31.7 | 31.5 | 0.061 | 107.4 | 11.4 | 70.1 | 70.5 | 33.4 | 0.986 | 100.3 | 475 | 438.8 | 67.2 | 628.8 | 2.76 | 426.6 | 33.68 | 121.5 | 33.4 | 47.8 | 12 | 123.1 | 28.8 | 8.47 | 95.6 | 32.8
182075.3 |  |  | 2500 | 128.1 | 54.1 | 62.1 | 31.7 | 31.5 | 0.062 | 107.4 | 11.4 | 70.1 | 70.5 | 33.4 | 0.985 | 100.3 | 474.8 | 438.7 | 67.2 | 628.9 | 2.753 | 426.2 | 33.55 | 121.6 | 33.3 | 47.7 | 12 | 123.3 | 28.8 | 8.47 | 95.7 | 32.8
182076.3 |  |  | 2500 | 128.1 | 54.1 | 62.1 | 31.7 | 31.5 | 0.065 | 107.4 | 11.4 | 70.1 | 70.6 | 33.4 | 0.991 | 100.3 | 475.1 | 438.8 | 67.3 | 628.9 | 2.728 | 426.6 | 33.58 | 121.7 | 33.4 | 47.7 | 12 | 123.1 | 28.8 | 8.47 | 95.7 | 32.8
182077.3 |  |  | 2500 | 127.9 | 54.1 | 62.2 | 31.7 | 31.5 | 0.062 | 107.4 | 11.4 | 70.1 | 70.7 | 33.4 | 0.987 | 100.3 | 474.8 | 438.7 | 67.2 | 628.8 | 2.662 | 428.4 | 33.59 | 121.6 | 33.4 | 47.7 | 12 | 122.8 | 28.9 | 8.47 | 95.7 | 32.9
182078.3 |  |  | 2500 | 127.9 | 54.1 | 62.1 | 31.6 | 31.5 | 0.071 | 107.3 | 11.4 | 70.1 | 70.7 | 33.4 | 0.987 | 100.3 | 474.9 | 438.7 | 67.2 | 628.9 | 2.643 | 428 | 33.59 | 121.5 | 33.3 | 47.7 | 12 | 122.4 | 28.8 | 8.47 | 95.6 | 32.8
182079.3 |  |  | 2501 | 128 | 54.1 | 62.1 | 31.7 | 31.5 | 0.065 | 107.3 | 11.4 | 70.1 | 70.7 | 33.4 | 0.986 | 100.3 | 474.6 | 438.7 | 67.2 | 629.1 | 2.626 | 427.9 | 33.67 | 121.4 | 33.4 | 47.7 | 12 | 121.9 | 28.8 | 8.47 | 95.5 | 32.9
182080.3 |  |  | 2500 | 128.3 | 54 | 62.2 | 31.7 | 31.5 | 0.062 | 107.3 | 11.4 | 70.1 | 70.6 | 33.3 | 0.987 | 100.3 | 474.6 | 438.6 | 67.1 | 629.1 | 2.643 | 426.9 | 33.55 | 121.2 | 33.3 | 47.6 | 12 | 121.6 | 28.9 | 8.47 | 95.5 | 32.9
182081.3 |  |  | 2499 | 128.3 | 54 | 62.3 | 31.8 | 31.5 | 0.082 | 107.2 | 11.4 | 70.1 | 70.6 | 33.4 | 0.985 | 100.3 | 474.3 | 438.3 | 67.2 | 629.1 | 2.65 | 426.7 | 32.97 | 121 | 33.3 | 47.6 | 12 | 121.3 | 28.9 | 8.47 | 95.3 | 32.9
182082.3 |  |  | 2500 | 128 | 54 | 62.3 | 31.7 | 31.6 | 0.07 | 107.4 | 11.4 | 70.1 | 70.6 | 33.4 | 0.987 | 100.3 | 474.4 | 438.3 | 67.2 | 629.2 | 2.618 | 426.7 | 33.55 | 120.9 | 33.3 | 47.6 | 12 | 121.3 | 28.9 | 8.47 | 95.3 | 33
182083.3 |  |  | 2499 | 127.4 | 53.9 | 62.1 | 31.7 | 31.4 | 0.078 | 107.3 | 11.4 | 70.1 | 70.6 | 33.3 | 0.989 | 100.3 | 474.6 | 438.5 | 67.2 | 629.2 | 2.63 | 428.2 | 33.13 | 120.8 | 33.4 | 47.4 | 12 | 121.4 | 28.9 | 8.47 | 95.3 | 32.9
182084.3 |  |  | 2500 | 127.1 | 53.9 | 62.1 | 31.6 | 31.6 | 0.076 | 107.3 | 11.4 | 70.1 | 70.4 | 33.4 | 0.988 | 100.3 | 474.1 | 438.5 | 67.3 | 629.3 | 2.628 | 428.3 | 33 | 120.8 | 33.4 | 47.5 | 12 | 121.6 | 28.8 | 8.47 | 95.2 | 32.9
182085.3 |  |  | 2501 | 127.3 | 53.9 | 62.2 | 31.6 | 31.6 | 0.058 | 107.4 | 11.4 | 70.1 | 70.3 | 33.6 | 0.988 | 100.3 | 474 | 438.4 | 67.2 | 629.4 | 2.611 | 428.6 | 33.76 | 120.8 | 33.3 | 47.4 | 12 | 121.9 | 28.8 | 8.47 | 95.5 | 33.1
182086.3 |  |  | 2500 | 127.9 | 53.9 | 62.1 | 31.6 | 31.6 | 0.057 | 107.4 | 11.4 | 70.1 | 70.2 | 33.4 | 0.985 | 100.3 | 474.2 | 438.4 | 67.2 | 629.6 | 2.642 | 427.8 | 33.55 | 121 | 33.4 | 47.4 | 12 | 122.2 | 28.8 | 8.47 | 95.6 | 33
182087.3 |  |  | 2500 | 128.2 | 53.8 | 62.2 | 31.6 | 31.6 | 0.062 | 107.3 | 11.4 | 70.1 | 70.1 | 33.4 | 0.984 | 100.3 | 474.1 | 438.5 | 67.2 | 629.4 | 2.665 | 427.1 | 33.54 | 121 | 33.4 | 47.4 | 12 | 122.4 | 28.8 | 8.47 | 95.6 | 33.1
182088.3 |  |  | 2499 | 128 | 53.8 | 62.1 | 31.6 | 31.6 | 0.079 | 107.1 | 11.4 | 70.1 | 70 | 33.4 | 0.985 | 100.3 | 474.1 | 438.5 | 67.3 | 629.6 | 2.667 | 426.5 | 32.97 | 121.1 | 33.6 | 47.4 | 12 | 122.4 | 28.8 | 8.47 | 95.3 | 33.1
182089.3 |  |  | 2500 | 127.3 | 53.8 | 62.1 | 31.6 | 31.6 | 0.056 | 107.3 | 11.4 | 70.1 | 69.9 | 33.4 | 0.986 | 100.3 | 474.4 | 438.7 | 67.3 | 629.6 | 2.631 | 428 | 33.66 | 121.2 | 33.4 | 47.3 | 12 | 122.4 | 28.8 | 8.47 | 95.3 | 33.1
182090.3 |  |  | 2500 | 127.3 | 53.8 | 62.1 | 31.6 | 31.6 | 0.055 | 107.4 | 11.4 | 70.1 | 69.9 | 33.4 | 0.985 | 100.3 | 474.3 | 438.7 | 67.2 | 629.7 | 2.645 | 429.2 | 33.51 | 121.2 | 33.4 | 47.3 | 12 | 122.7 | 28.8 | 8.46 | 95.5 | 33.1
182091.3 |  |  | 2500 | 127.3 | 53.8 | 62.2 | 31.6 | 31.6 | 0.069 | 107.2 | 11.4 | 70.1 | 69.9 | 33.7 | 0.984 | 100.3 | 474.2 | 438.8 | 67.3 | 629.7 | 2.633 | 428.8 | 33.09 | 121.3 | 33.4 | 47.2 | 12 | 122.6 | 28.8 | 8.46 | 95.4 | 33.2
182092.3 |  |  | 2501 | 127.9 | 53.7 | 62.1 | 31.6 | 31.6 | 0.055 | 107.4 | 11.4 | 70.1 | 69.8 | 33.4 | 0.988 | 100.3 | 474.5 | 438.6 | 67.3 | 629.8 | 2.64 | 427.9 | 33.64 | 121.3 | 33.6 | 47.2 | 12 | 122.9 | 28.9 | 8.46 | 95.7 | 33.1
182093.3 |  |  | 2501 | 128 | 53.7 | 62.2 | 31.6 | 31.6 | 0.051 | 107.3 | 11.4 | 70.1 | 69.8 | 33.6 | 0.986 | 100.3 | 474.3 | 438.4 | 67.3 | 629.8 | 2.657 | 427 | 33.59 | 121.4 | 33.6 | 47.2 | 12 | 123 | 28.9 | 8.46 | 95.8 | 33.1
182094.3 |  |  | 2500 | 128.4 | 53.7 | 62.1 | 31.6 | 31.6 | 0.056 | 107.3 | 11.4 | 70.1 | 69.8 | 33.6 | 0.985 | 100.3 | 474.1 | 438.4 | 67.3 | 629.9 | 2.658 | 426.8 | 33.51 | 121.5 | 33.6 | 47.2 | 12 | 123.1 | 28.9 | 8.46 | 95.9 | 33.1
182095.3 |  |  | 2499 | 128.6 | 53.7 | 62.2 | 31.6 | 31.6 | 0.056 | 107.3 | 11.4 | 70.1 | 69.9 | 33.6 | 0.988 | 100.3 | 474.2 | 438.3 | 67.2 | 629.9 | 2.654 | 427.4 | 33.63 | 121.5 | 33.4 | 47.1 | 12 | 122.9 | 28.9 | 8.47 | 95.9 | 33.1
182096.3 |  |  | 2500 | 128.5 | 53.7 | 62.1 | 31.6 | 31.6 | 0.057 | 107.3 | 11.4 | 70.1 | 69.9 | 33.6 | 0.986 | 100.3 | 474.1 | 438.4 | 67.3 | 629.9 | 2.662 | 428.7 | 33.54 | 121.5 | 33.6 | 47.2 | 12 | 122.9 | 28.8 | 8.47 | 96 | 33.1
182097.3 |  |  | 2499 | 128 | 53.6 | 62.2 | 31.5 | 31.6 | 0.079 | 107 | 11.4 | 70.1 | 69.9 | 33.6 | 0.987 | 100.3 | 474 | 438.5 | 67.3 | 629.9 | 2.633 | 428.8 | 33.09 | 121.5 | 33.6 | 47.1 | 12 | 122.6 | 28.8 | 8.47 | 95.5 | 33.1
182098.3 |  |  | 2500 | 127.2 | 53.6 | 62.1 | 31.5 | 31.6 | 0.074 | 107 | 11.4 | 70.1 | 69.9 | 33.6 | 0.985 | 100.3 | 474.1 | 438.6 | 67.3 | 629.9 | 2.636 | 428.9 | 32.94 | 121.4 | 33.6 | 47.1 | 12 | 122.2 | 28.8 | 8.47 | 95 | 33.1
182099.3 |  |  | 2501 | 126.8 | 53.6 | 62.1 | 31.6 | 31.6 | 0.052 | 107.2 | 11.4 | 70.1 | 69.8 | 33.6 | 0.985 | 100.3 | 474.3 | 438.7 | 67.2 | 630 | 2.648 | 426.7 | 33.6 | 121.3 | 33.6 | 47.1 | 12 | 122.1 | 28.8 | 8.46 | 95.1 | 33.1
182100.3 |  |  | 2501 | 127.3 | 53.7 | 62.1 | 31.6 | 31.7 | 0.056 | 107.2 | 11.4 | 70.1 | 69.8 | 33.6 | 0.985 | 100.3 | 473.8 | 438.2 | 67.3 | 630 | 2.677 | 427.1 | 33.58 | 121.2 | 33.6 | 47.1 | 12 | 121.9 | 28.8 | 8.46 | 95.3 | 33.1
182130.3 |  |  | 2499 | 128.4 | 53.1 | 62.3 | 31.4 | 31.8 | 0.051 | 106.5 | 11.4 | 70.1 | 69.1 | 33.9 | 0.987 | 100.3 | 474.1 | 438.5 | 67.4 | 631.4 | 2.651 | 427.5 | 33.53 | 121.3 | 33.9 | 46.6 | 12 | 122.5 | 28.9 | 8.47 | 95.3 | 34
182160.3 |  |  | 2500 | 128.1 | 52.8 | 62.4 | 31.3 | 31.9 | 0.065 | 106.9 | 11.4 | 70.2 | 70.4 | 34.9 | 0.987 | 100.3 | 474 | 438 | 67.6 | 631.7 | 2.669 | 427.7 | 32.97 | 121.5 | 34.2 | 46.5 | 12 | 122.7 | 29 | 8.45 | 95.2 | 35.6
182190.3 |  |  | 2499 | 128.8 | 53.1 | 62.4 | 31.3 | 32.1 | 0.037 | 107.3 | 11.3 | 70.1 | 70 | 35.9 | 0.99 | 100.3 | 473.1 | 437.4 | 67.5 | 632.1 | 2.659 | 426.8 | 33.72 | 121.4 | 34.6 | 46.7 | 12 | 123.1 | 29 | 8.45 | 96 | 36.9
182220.3 |  |  | 2499 | 128.1 | 53.4 | 63.2 | 31.2 | 32.2 | 0.045 | 106.9 | 11.3 | 70.2 | 70.7 | 36.7 | 0.987 | 100.3 | 472 | 435.8 | 67.8 | 632.3 | 2.595 | 426.2 | 33.3 | 121.5 | 34.8 | 47.2 | 12 | 122.3 | 29 | 8.45 | 95.5 | 37.9
182250.3 |  |  | 2500 | 128 | 54.2 | 63.7 | 31.1 | 32.2 | 0.043 | 107.3 | 11.4 | 70.1 | 70 | 38 | 0.985 | 100.3 | 471 | 434.3 | 68.2 | 632.6 | 2.679 | 428.2 | 33.6 | 121.7 | 35.1 | 48.1 | 12 | 123.6 | 29.1 | 8.45 | 95.6 | 39.6
182280.4 |  |  | 2500 | 128 | 55.2 | 64.1 | 30.8 | 32.3 | 0.047 | 107.1 | 11.4 | 70.1 | 70.8 | 39.1 | 0.986 | 100.3 | 469.3 | 432.5 | 68.6 | 633 | 2.666 | 428.8 | 33.51 | 121.5 | 35.3 | 49.2 | 12.1 | 122.4 | 29.1 | 8.45 | 95.6 | 40.4
182310.4 |  |  | 2500 | 127.8 | 56.5 | 65.4 | 30.8 | 32.4 | 0.053 | 106.7 | 11.4 | 70.1 | 69.7 | 40.6 | 0.987 | 100.3 | 467.2 | 429.3 | 69.2 | 633.6 | 2.799 | 426.5 | 33.22 | 121.9 | 35.6 | 50.6 | 12 | 123.7 | 29.1 | 8.42 | 95.5 | 42
182340.4 |  |  | 2500 | 127.7 | 58.2 | 66.8 | 30.7 | 32.5 | 0.05 | 107.1 | 11.4 | 70.1 | 69.4 | 41.3 | 0.987 | 100.3 | 464 | 424.4 | 70 | 634.2 | 2.764 | 426.8 | 33.51 | 121.7 | 36 | 52.2 | 12 | 122.9 | 29.2 | 8.41 | 95.5 | 43.6
182370.4 |  |  | 2500 | 128.3 | 59.9 | 68.5 | 30.6 | 32.5 | 0.054 | 107.1 | 11.4 | 70.1 | 69.6 | 42.4 | 0.989 | 100.3 | 458.3 | 418.3 | 71.1 | 634.8 | 2.778 | 428.8 | 33.25 | 122.6 | 36.2 | 54.1 | 12 | 124.3 | 29.2 | 8.41 | 95.9 | 44.4
182430.3 |  |  | 2501 | 128.9 | 62.7 | 71 | 30.6 | 32.5 | 0.037 | 107.2 | 11.3 | 70.2 | 69.2 | 44.5 | 0.985 | 100.3 | 451.2 | 406.7 | 73.3 | 636.4 | 2.895 | 427 | 33.96 | 122.3 | 35.8 | 56.6 | 12 | 124.1 | 29.2 | 8.37 | 96.1 | 47.3
182460.3 |  |  | 2500 | 127.8 | 63 | 71.9 | 30.6 | 32.4 | 0.053 | 107.1 | 11.4 | 70 | 70 | 45.7 | 0.989 | 100.3 | 447.3 | 402.3 | 74.3 | 636.8 | 2.871 | 427 | 33.43 | 122.9 | 35.6 | 56.8 | 12 | 125 | 29.3 | 8.36 | 95.5 | 48.5
182490.3 |  |  | 2500 | 127.7 | 63.2 | 72.8 | 30.6 | 32.3 | 0.059 | 106.7 | 11.4 | 70.2 | 70 | 46.5 | 0.984 | 100.3 | 444.4 | 398.1 | 75.2 | 637.3 | 2.934 | 427.7 | 33.51 | 122.4 | 35.3 | 57 | 12 | 123.6 | 29.3 | 8.35 | 95.3 | 49.9
182520.3 |  |  | 2500 | 127.6 | 63.4 | 73.8 | 30.5 | 32.2 | 0.062 | 107.2 | 11.4 | 70.1 | 68.8 | 47.3 | 0.99 | 100.3 | 442.3 | 394.1 | 76 | 637.7 | 2.886 | 428.2 | 33.39 | 122.9 | 35 | 57.1 | 12 | 123.8 | 29.3 | 8.35 | 95.8 | 51.2
182550.3 |  |  | 2500 | 127.5 | 64.1 | 74.8 | 30.4 | 32.3 | 0.056 | 107.1 | 11.4 | 70.1 | 70.7 | 47.8 | 0.99 | 100.3 | 437.8 | 389.9 | 76.9 | 637.4 | 2.739 | 427 | 33.42 | 123.1 | 34.5 | 58 | 12 | 123.7 | 29.3 | 8.34 | 95.7 | 52.1
182580.3 |  |  | 2500 | 127.7 | 65.2 | 75.7 | 30.4 | 32.2 | 0.055 | 106.8 | 11.4 | 70.1 | 70.5 | 48.2 | 0.984 | 100.3 | 435.9 | 385.7 | 77.8 | 638.5 | 2.727 | 426.2 | 33.48 | 123.7 | 34 | 59.2 | 12 | 123.4 | 29.3 | 8.31 | 95.8 | 53.3
182610.3 |  |  | 2500 | 127.9 | 66.3 | 76.8 | 30.3 | 32.1 | 0.048 | 107.2 | 11.3 | 70.1 | 70.7 | 48.5 | 0.985 | 100.3 | 433 | 381.4 | 78.6 | 639.4 | 2.726 | 428 | 33.52 | 123.4 | 33.7 | 60.6 | 12 | 125.2 | 29.2 | 8.32 | 96.1 | 54.5
182640.3 |  |  | 2500 | 128 | 67.8 | 77.9 | 30.3 | 31.9 | 0.052 | 107.1 | 11.3 | 70.1 | 69.2 | 49.2 | 0.987 | 100.3 | 428.6 | 377.1 | 79.4 | 639.1 | 2.693 | 428.6 | 33.67 | 123.4 | 33.3 | 61.6 | 12 | 123.5 | 29.3 | 8.3 | 96 | 55.7
182670.3 |  |  | 2501 | 128 | 68.4 | 78.8 | 30.2 | 31.9 | 0.054 | 106.7 | 11.3 | 70 | 69.6 | 49.6 | 0.99 | 100.3 | 426.8 | 372.7 | 80.4 | 639.4 | 2.716 | 426.2 | 33.5 | 124.2 | 33.2 | 62.3 | 12 | 125.4 | 29.2 | 8.3 | 95.9 | 56.8
182700.3 |  |  | 2500 | 128.1 | 69 | 79.8 | 30.2 | 31.9 | 0.052 | 107.1 | 11.4 | 70.2 | 70.5 | 50.1 | 0.99 | 100.3 | 424 | 367.8 | 81.3 | 640.1 | 2.673 | 426.6 | 33.49 | 123.3 | 33.1 | 62.8 | 12.1 | 123.6 | 29.2 | 8.28 | 95.9 | 58.1
182730.3 |  |  | 2500 | 128.2 | 69.2 | 80.7 | 30.1 | 31.9 | 0.051 | 107 | 11.3 | 70 | 71.1 | 50.6 | 0.986 | 100.3 | 419.7 | 364.1 | 82.1 | 640.4 | 2.713 | 428.4 | 33.51 | 123.1 | 32.9 | 63.1 | 12 | 123.4 | 29.2 | 8.27 | 95.7 | 59.2
182760.3 |  |  | 2500 | 127.6 | 69.8 | 81.8 | 30.2 | 31.8 | 0.05 | 106.9 | 11.4 | 70.1 | 69.9 | 51.2 | 0.985 | 100.3 | 417.8 | 359.7 | 82.9 | 640.4 | 2.757 | 427.3 | 33.52 | 124 | 32.8 | 63.8 | 12 | 125.3 | 29.2 | 8.26 | 95.6 | 60.4
182790.3 |  |  | 2500 | 127.2 | 71 | 82.8 | 30.1 | 31.8 | 0.049 | 107.2 | 11.4 | 70.1 | 70.3 | 52.8 | 0.986 | 100.3 | 415.2 | 355.6 | 83.7 | 640.9 | 2.724 | 426.8 | 33.2 | 123 | 32.7 | 65 | 12 | 123.5 | 29.1 | 8.26 | 95.6 | 61.6
182820.3 |  |  | 2500 | 127.5 | 72.3 | 83.9 | 30.1 | 31.8 | 0.043 | 107.1 | 11.4 | 70.1 | 69.5 | 53.2 | 0.986 | 100.3 | 409.9 | 350.6 | 84.8 | 641.7 | 2.74 | 427.2 | 33.72 | 124 | 32.8 | 66.3 | 12 | 124.9 | 29.1 | 8.25 | 96.1 | 62.8
182850.3 |  |  | 2499 | 129.4 | 73.2 | 84.9 | 30.2 | 31.8 | 0.035 | 107 | 11.4 | 70.1 | 69.3 | 54.1 | 0.988 | 100.3 | 407.7 | 345.7 | 85.6 | 642.6 | 2.802 | 428 | 33.71 | 123.3 | 32.6 | 67.1 | 12 | 124.6 | 29.1 | 8.22 | 96.5 | 63.8
182880.3 |  |  | 2500 | 127.2 | 73.8 | 85.7 | 30.2 | 31.8 | 0.059 | 107.2 | 11.4 | 70.1 | 70.7 | 54.8 | 0.985 | 100.3 | 404.5 | 341 | 86.5 | 642.9 | 2.688 | 427.9 | 33.26 | 123.4 | 32.5 | 67.7 | 12 | 123.6 | 29.1 | 8.23 | 95.9 | 64.9
182910.3 |  |  | 2500 | 127.3 | 74.1 | 86.9 | 30.2 | 31.7 | 0.04 | 106.9 | 11.4 | 70.2 | 70.7 | 55.9 | 0.987 | 100.3 | 399.4 | 336.2 | 87.5 | 643.9 | 2.788 | 426.2 | 33.65 | 124 | 32.5 | 67.9 | 12 | 125.4 | 29.1 | 8.23 | 96 | 66.1
182940.3 |  |  | 2501 | 127 | 74.8 | 87.8 | 30.1 | 31.7 | 0.061 | 106.6 | 11.4 | 70 | 70.6 | 56.7 | 0.986 | 100.3 | 398.2 | 331.9 | 88.3 | 644.3 | 2.771 | 426.3 | 33.28 | 123.7 | 32.4 | 68.8 | 12 | 123.9 | 29.1 | 8.21 | 95.7 | 67.2
182970.3 |  |  | 2500 | 128.2 | 76 | 88.9 | 30.1 | 31.8 | 0.06 | 107.1 | 11.4 | 70.1 | 70.7 | 56.2 | 0.987 | 100.3 | 394.5 | 327.1 | 89.2 | 644.8 | 2.794 | 428.7 | 33.45 | 123.8 | 32.5 | 70 | 12 | 124.3 | 29 | 8.19 | 96.2 | 68.3
183000.3 |  |  | 2500 | 128.7 | 77.3 | 90.1 | 30.1 | 31.8 | 0.055 | 106.8 | 11.4 | 70.1 | 69.9 | 57.8 | 0.99 | 100.3 | 388.9 | 322.3 | 90.2 | 645.6 | 2.712 | 427.7 | 33.46 | 123.9 | 32.7 | 71.2 | 12 | 124.3 | 29.1 | 8.2 | 96.1 | 69.6
183030.3 |  |  | 2498 | 129.1 | 77.9 | 90.9 | 30.1 | 31.8 | 0.058 | 106.8 | 11.4 | 70.1 | 70 | 58.7 | 0.984 | 100.3 | 388.1 | 317.9 | 90.9 | 646.9 | 2.732 | 426.2 | 33.28 | 123.5 | 33 | 71.7 | 12.1 | 124.4 | 29.2 | 8.19 | 96.3 | 70.7
183060.3 |  |  | 2500 | 127.7 | 78.3 | 91.6 | 30.1 | 31.8 | 0.058 | 107.1 | 11.4 | 70.1 | 70.3 | 59.8 | 0.986 | 100.3 | 384.3 | 314.1 | 91.9 | 647.7 | 2.659 | 428.2 | 33.46 | 124 | 33.6 | 72.1 | 12 | 124.5 | 29.2 | 8.16 | 96 | 71.9
183090.3 |  |  | 2500 | 127.8 | 78.8 | 92.8 | 30.1 | 31.8 | 0.056 | 106.7 | 11.4 | 70.1 | 70.5 | 61.1 | 0.988 | 100.3 | 379.7 | 309.2 | 92.8 | 649 | 2.628 | 428 | 33.38 | 123.7 | 33.9 | 72.7 | 12 | 125.2 | 29.3 | 8.16 | 96.1 | 72.9
183120.3 |  |  | 2500 | 127.6 | 80 | 93.9 | 30.1 | 31.9 | 0.053 | 106.9 | 11.3 | 70.1 | 69.5 | 61.9 | 0.989 | 100.3 | 378.3 | 304.7 | 93.8 | 649.2 | 2.574 | 426.9 | 33.55 | 123.9 | 34.1 | 74 | 12 | 123.8 | 29.3 | 8.16 | 96.1 | 73.9
183150.3 |  |  | 2500 | 127.9 | 81.2 | 94.9 | 30.3 | 31.9 | 0.055 | 107.1 | 11.4 | 70 | 68.9 | 62.6 | 0.991 | 100.3 | 375.3 | 300.4 | 94.7 | 650.6 | 2.6 | 426.5 | 33.41 | 123.6 | 34.6 | 75.1 | 12 | 125.2 | 29.3 | 8.15 | 96.4 | 73.1
183180.3 |  |  | 2501 | 128 | 82.2 | 95.7 | 30.2 | 31.9 | 0.054 | 107 | 11.4 | 70.2 | 68.8 | 62.7 | 0.988 | 100.3 | 370.1 | 296.3 | 95.6 | 651.1 | 2.409 | 426.8 | 33.46 | 124.5 | 35.2 | 75.8 | 12 | 125.1 | 29.3 | 8.15 | 96.5 | 71.2
183210.3 |  |  | 2500 | 127.8 | 82.3 | 96.6 | 30.2 | 32 | 0.049 | 106.8 | 11.4 | 70 | 69.4 | 62 | 0.987 | 100.3 | 367.9 | 292 | 96.4 | 652.4 | 2.407 | 427.7 | 33.46 | 124.2 | 35.3 | 75.8 | 12 | 126.2 | 29.3 | 8.14 | 96.3 | 72.3
183240.3 |  |  | 2500 | 129.2 | 82.7 | 97.4 | 30.1 | 32.1 | 0.035 | 107.5 | 11.4 | 70.1 | 72 | 62.7 | 0.99 | 100.3 | 365.7 | 288.6 | 97.2 | 652.5 | 2.546 | 428.2 | 34 | 124 | 35.9 | 76.7 | 12 | 124.1 | 29.4 | 8.14 | 97.5 | 70.6
183270.3 |  |  | 2500 | 127.6 | 84.3 | 98.2 | 30.2 | 32.1 | 0.048 | 106.8 | 11.4 | 70.1 | 71.4 | 63.2 | 0.989 | 100.3 | 360.7 | 284.9 | 97.9 | 653.2 | 2.429 | 426.5 | 33.51 | 124.9 | 36.2 | 78.3 | 12 | 126.7 | 29.4 | 8.13 | 96.7 | 72.1
183300.3 |  |  | 2500 | 127.3 | 85.3 | 99 | 30.2 | 32.1 | 0.052 | 106.9 | 11.4 | 70 | 69.4 | 62.6 | 0.99 | 100.3 | 359.9 | 280.9 | 98.8 | 654 | 2.366 | 426.5 | 33.37 | 124 | 36.7 | 79 | 12 | 124.9 | 29.5 | 8.14 | 96.4 | 72.3
183330.3 |  |  | 2498 | 128.8 | 85.6 | 99.7 | 30.3 | 32.1 | 0.059 | 107.1 | 11.4 | 70.1 | 69.8 | 63.2 | 0.989 | 100.3 | 357 | 277 | 99.6 | 653.6 | 2.347 | 428.8 | 33.29 | 125.5 | 37.1 | 79.1 | 12 | 127.3 | 29.6 | 8.14 | 97.2 | 72.2
183360.3 |  |  | 2500 | 127.9 | 85.1 | 100.4 | 30.2 | 32 | 0.054 | 106.9 | 11.4 | 70 | 70.5 | 63.7 | 0.989 | 100.3 | 352.8 | 274.2 | 100.2 | 655.1 | 2.359 | 428.2 | 33.43 | 123.7 | 37.3 | 78.5 | 12 | 124.7 | 29.5 | 8.11 | 96.8 | 72.1
183390.3 |  |  | 2500 | 128.5 | 84.6 | 101.1 | 30.2 | 32 | 0.059 | 106.9 | 11.4 | 70.1 | 70.3 | 61.1 | 0.99 | 100.3 | 352.8 | 271.4 | 100.8 | 655.4 | 2.32 | 426.3 | 33.75 | 124.4 | 37.6 | 77.9 | 12 | 124.3 | 29.6 | 8.11 | 97 | 71.6
183420.3 |  |  | 2500 | 127.9 | 84.6 | 100.3 | 30.2 | 32 | 0.056 | 107.2 | 11.4 | 70 | 71.1 | 60.1 | 0.989 | 100.3 | 353.5 | 271.7 | 101.3 | 655.2 | 2.308 | 427.8 | 33.35 | 125.1 | 37.4 | 78.3 | 12 | 126.3 | 29.6 | 8.12 | 97 | 71.5
183450.3 |  |  | 2501 | 127.5 | 85.2 | 99.8 | 30.2 | 32 | 0.063 | 106.8 | 11.4 | 70.1 | 68.9 | 61.6 | 0.989 | 100.3 | 354.1 | 274.5 | 100.8 | 656.1 | 2.258 | 428.4 | 33.29 | 123.7 | 37.5 | 78.6 | 12 | 124.1 | 29.6 | 8.12 | 96.5 | 71.6
183480.3 |  |  | 2501 | 127.8 | 85.5 | 99.8 | 30.2 | 32 | 0.05 | 106.9 | 11.4 | 70 | 69.5 | 60.7 | 0.992 | 100.3 | 356.2 | 274.6 | 100.8 | 656.3 | 2.329 | 427.5 | 33.76 | 124.8 | 37.4 | 78.8 | 12 | 125.8 | 29.6 | 8.11 | 96.8 | 71.4
183510.3 |  |  | 2500 | 127.6 | 84.9 | 99.8 | 30.2 | 32 | 0.057 | 107.1 | 11.4 | 70.1 | 69.9 | 63.4 | 0.986 | 100.3 | 357.1 | 274.5 | 100.8 | 656.4 | 2.221 | 426.9 | 33.32 | 124.5 | 37.3 | 78.3 | 12 | 126.2 | 29.7 | 8.13 | 96.6 | 71.3
183540.3 |  |  | 2498 | 128.9 | 84.7 | 99.9 | 30.2 | 32 | 0.063 | 106.8 | 11.4 | 70.1 | 70.2 | 63.9 | 0.987 | 100.3 | 354.7 | 274.3 | 100.8 | 656.3 | 2.17 | 427.5 | 33.17 | 124.5 | 36.9 | 78.2 | 12 | 124.6 | 29.7 | 8.16 | 96.9 | 71
183570.3 |  |  | 2499 | 127.1 | 84.8 | 99.9 | 30.1 | 31.9 | 0.043 | 107.1 | 11.4 | 70 | 69.8 | 65.3 | 0.986 | 100.3 | 356.8 | 274.7 | 100.9 | 657.5 | 2.144 | 428.3 | 33.5 | 124.6 | 36.4 | 78.4 | 12 | 126.1 | 29.7 | 8.14 | 96.5 | 71.1
196201.4 |  |  | 1553 | 49.5 | 44.9 | 50 | 29.4 | 32.2 | 0.041 | 104 | 11.5 | 70 | 39.8 | 25.6 | 0.757 | 100.4 | 443.3 | 424.2 | 53.4 | 431.4 | 1.505 | 424.8 | 7.92 | 102.8 | 34.1 | 40.1 | 12 | 102.6 | 29.6 | 3.36 | 53.6 | 24.9
196202.4 |  |  | 1574 | 49.3 | 44.9 | 50 | 29.4 | 32.2 | 0.025 | 104.3 | 11.5 | 70 | 39.9 | 25.6 | 0.758 | 100.4 | 445.9 | 426.3 | 53.5 | 431.4 | 1.543 | 425.8 | 8.2 | 102.8 | 34.1 | 40.1 | 12 | 102.8 | 29.6 | 3.36 | 54.1 | 24.9
196203.4 |  |  | 1603 | 49.3 | 44.9 | 50.1 | 29.4 | 32.2 | 0.017 | 104.4 | 11.5 | 70 | 40.1 | 25.6 | 0.762 | 100.4 | 448.3 | 428.3 | 53.4 | 431.4 | 1.463 | 425.9 | 8.35 | 102.9 | 34.2 | 40.2 | 12 | 102.9 | 29.6 | 3.36 | 54.2 | 24.9
196204.4 |  |  | 1630 | 49.2 | 44.9 | 50.1 | 29.4 | 32.2 | 0.008 | 104.7 | 11.5 | 70 | 40.7 | 25.6 | 0.757 | 100.4 | 450.8 | 430.7 | 53.5 | 431.4 | 1.548 | 424.7 | 8.52 | 102.9 | 34.2 | 40.2 | 12 | 103.1 | 29.6 | 3.37 | 54.3 | 24.9
196205.4 |  |  | 1663 | 49.4 | 44.9 | 50.1 | 29.4 | 32.2 | -0.003 | 104.9 | 11.5 | 70 | 41.6 | 25.6 | 0.757 | 100.4 | 453.2 | 433 | 53.4 | 431.4 | 1.542 | 426.2 | 8.7 | 102.9 | 34.2 | 40.1 | 12 | 103.2 | 29.7 | 3.38 | 54.5 | 24.9
196206.4 |  |  | 1696 | 49.4 | 44.8 | 50.1 | 29.4 | 32.1 | -0.016 | 105.1 | 11.5 | 70 | 42.5 | 25.6 | 0.759 | 100.4 | 455.9 | 435.4 | 53.4 | 431.6 | 1.562 | 425 | 8.92 | 103 | 34.2 | 40.1 | 12 | 103.4 | 29.7 | 3.39 | 54.7 | 24.9
196207.4 |  |  | 1729 | 49.7 | 44.8 | 50.1 | 29.4 | 32.1 | -0.033 | 105.3 | 11.5 | 70 | 43.3 | 25.6 | 0.758 | 100.4 | 458.3 | 437.9 | 53.4 | 431.7 | 1.5 | 425.2 | 9.17 | 103 | 34.2 | 40.1 | 12 | 103.6 | 29.7 | 3.41 | 54.9 | 24.9
196208.4 |  |  | 1763 | 50.1 | 44.7 | 50.1 | 29.4 | 32.1 | -0.074 | 105.7 | 11.5 | 70 | 44.3 | 25.6 | 0.758 | 100.4 | 461.1 | 440.3 | 53.4 | 431.9 | 1.522 | 426.5 | 9.53 | 103.1 | 34.2 | 40.2 | 12 | 103.8 | 29.7 | 3.43 | 55.2 | 25
196209.4 |  |  | 1797 | 50.7 | 44.7 | 50.1 | 29.4 | 32.2 | -0.081 | 105.9 | 11.5 | 70 | 45.2 | 25.6 | 0.758 | 100.4 | 463.6 | 442.6 | 53.4 | 432.1 | 1.5 | 426.3 | 9.85 | 103.2 | 34.2 | 40.1 | 12 | 104.1 | 29.7 | 3.46 | 55.5 | 25.1
196210.4 |  |  | 1828 | 51.4 | 44.7 | 50.1 | 29.4 | 32.1 | -0.13 | 106.2 | 11.5 | 70.1 | 46.1 | 25.6 | 0.758 | 100.4 | 466.4 | 445 | 53.4 | 432.4 | 1.462 | 426.4 | 10.14 | 103.3 | 34.2 | 40.2 | 12 | 104.3 | 29.7 | 3.49 | 55.8 | 25.2
196211.4 |  |  | 1861 | 52.3 | 44.6 | 50.1 | 29.5 | 32.1 | -0.159 | 106.5 | 11.5 | 70.1 | 47 | 25.6 | 0.759 | 100.4 | 468.6 | 447.4 | 53.4 | 432.7 | 1.479 | 426.9 | 10.55 | 103.5 | 34.2 | 40.2 | 12 | 104.7 | 29.6 | 3.52 | 56.2 | 25.3
196212.4 |  |  | 1893 | 53.2 | 44.6 | 50.2 | 29.4 | 32.1 | -0.2 | 105.8 | 11.5 | 70.1 | 47.9 | 25.6 | 0.759 | 100.4 | 471.4 | 449.8 | 53.5 | 433.2 | 1.447 | 426.4 | 10.9 | 103.6 | 34.2 | 40.2 | 12 | 105 | 29.6 | 3.57 | 56.6 | 25.4
196213.4 |  |  | 1925 | 54.2 | 44.6 | 50.2 | 29.4 | 32.1 | -0.237 | 105.7 | 11.5 | 70.1 | 48.9 | 25.6 | 0.76 | 100.4 | 474.7 | 452.8 | 53.6 | 433.7 | 1.581 | 427.1 | 11.34 | 103.8 | 34.3 | 40.2 | 12 | 105.5 | 29.6 | 3.61 | 57 | 25.6
196214.4 |  |  | 1954 | 55.1 | 44.6 | 50.4 | 29.4 | 32.1 | -0.209 | 106 | 11.5 | 70.1 | 49.8 | 25.6 | 0.761 | 100.4 | 476.7 | 454.8 | 53.7 | 434.4 | 1.507 | 426.1 | 11.54 | 104 | 34.3 | 40.3 | 12 | 105.8 | 29.6 | 3.67 | 57.2 | 25.7
196215.4 |  |  | 1988 | 56 | 44.5 | 50.4 | 29.5 | 32.1 | -0.213 | 106.4 | 11.5 | 70.1 | 50.7 | 25.7 | 0.761 | 100.4 | 479.4 | 457.1 | 53.7 | 434.9 | 1.51 | 426.7 | 12.06 | 104.2 | 34.2 | 40.3 | 12 | 106.4 | 29.6 | 3.73 | 57.8 | 25.8
196216.4 |  |  | 2022 | 57 | 44.5 | 50.5 | 29.5 | 32.1 | -0.252 | 106.8 | 11.5 | 70.1 | 51.7 | 25.8 | 0.761 | 100.4 | 482.1 | 459.8 | 53.7 | 435.8 | 1.486 | 427.7 | 12.55 | 104.5 | 34.3 | 40.4 | 12 | 106.9 | 29.7 | 3.8 | 58.2 | 26.1
196217.4 |  |  | 2054 | 58.4 | 44.5 | 50.6 | 29.5 | 32.1 | -0.309 | 107.3 | 11.5 | 70.1 | 52.6 | 25.7 | 0.76 | 100.4 | 484.5 | 461.8 | 53.7 | 436.6 | 1.456 | 426 | 13.18 | 104.8 | 34.3 | 40.4 | 12 | 107.3 | 29.6 | 3.88 | 58.8 | 26.1
196218.4 |  |  | 2086 | 60 | 44.5 | 50.6 | 29.6 | 32 | -0.368 | 107.8 | 11.5 | 70.1 | 53.6 | 25.7 | 0.76 | 100.4 | 486.6 | 463.8 | 53.7 | 437.4 | 1.491 | 425.5 | 13.71 | 105.1 | 34.2 | 40.6 | 12 | 107.8 | 29.7 | 3.97 | 59.5 | 26.3
196219.4 |  |  | 2116 | 61.5 | 44.5 | 50.7 | 29.6 | 32 | -0.416 | 107.8 | 11.5 | 70.1 | 54.6 | 25.8 | 0.764 | 100.4 | 488.4 | 465.5 | 53.7 | 438.4 | 1.458 | 418.6 | 14.12 | 105.6 | 34.3 | 40.6 | 12 | 108.3 | 29.7 | 4.06 | 60.1 | 26.3
196220.4 |  |  | 2147 | 63 | 44.6 | 50.8 | 29.6 | 32 | -0.44 | 107.1 | 11.5 | 70.1 | 55.5 | 25.9 | 0.771 | 100.4 | 490 | 467.2 | 53.7 | 439.4 | 1.471 | 407.9 | 14.85 | 105.4 | 34.3 | 40.7 | 12 | 105.2 | 29.7 | 4.17 | 60.8 | 26.3
196221.4 |  |  | 2180 | 64.8 | 44.7 | 50.9 | 29.5 | 32 | -0.492 | 107.4 | 11.5 | 70.1 | 56.5 | 25.9 | 0.791 | 100.4 | 491.9 | 468.8 | 53.8 | 440.6 | 1.449 | 395.2 | 15.49 | 104.8 | 34.3 | 40.8 | 12 | 105 | 29.7 | 4.28 | 61.6 | 26.4
196222.4 |  |  | 2209 | 66.4 | 44.7 | 50.9 | 29.5 | 31.9 | -0.553 | 107.9 | 11.5 | 70.1 | 57.4 | 26 | 0.804 | 100.4 | 493.8 | 470.4 | 53.8 | 441.8 | 1.38 | 394.5 | 15.98 | 104.6 | 34.2 | 40.9 | 12 | 105.1 | 29.8 | 4.39 | 62.3 | 26.4
196223.4 |  |  | 2242 | 68.1 | 44.8 | 51.1 | 29.6 | 31.9 | -0.532 | 108.3 | 11.5 | 70.1 | 58.5 | 26.1 | 0.816 | 100.4 | 496 | 472.4 | 53.8 | 443.3 | 1.316 | 407.6 | 16.61 | 105 | 34.3 | 41.1 | 12 | 106.3 | 29.8 | 4.51 | 63.1 | 26.5
196224.4 |  |  | 2273 | 69.6 | 44.8 | 51.2 | 29.6 | 31.9 | -0.518 | 108.1 | 11.5 | 70.1 | 59.7 | 26.1 | 0.834 | 100.4 | 498.2 | 474.5 | 53.8 | 445 | 1.385 | 417.1 | 17.26 | 104.9 | 34.2 | 41.2 | 12 | 106 | 29.8 | 4.62 | 63.9 | 26.5
196225.4 |  |  | 2304 | 71.3 | 44.8 | 51.3 | 29.6 | 31.9 | -0.341 | 108.1 | 11.5 | 70.1 | 60.8 | 26.1 | 0.854 | 100.4 | 500.6 | 476.6 | 53.9 | 447 | 1.408 | 426.3 | 17.89 | 104.9 | 34.3 | 41.3 | 12 | 106.4 | 29.7 | 4.74 | 64.7 | 26.6
196226.4 |  |  | 2335 | 73 | 44.9 | 51.4 | 29.5 | 31.9 | -0.335 | 108.4 | 11.5 | 70.1 | 62 | 26.2 | 0.873 | 100.4 | 502.7 | 478.6 | 53.9 | 449 | 1.478 | 424.8 | 18.52 | 105.2 | 34.3 | 41.4 | 12 | 107.4 | 29.8 | 4.85 | 65.6 | 26.6
196227.4 |  |  | 2367 | 74.6 | 45.1 | 51.6 | 29.6 | 31.9 | -0.386 | 107.9 | 11.5 | 70.2 | 63.2 | 26.1 | 0.89 | 100.4 | 505 | 480.6 | 53.9 | 451.1 | 1.533 | 425.8 | 19.3 | 105.4 | 34.3 | 41.5 | 12 | 107.3 | 29.7 | 4.97 | 66.6 | 26.7
196228.4 |  |  | 2398 | 76.5 | 45.1 | 51.8 | 29.6 | 31.9 | -0.182 | 108.3 | 11.5 | 70.2 | 64.2 | 26.2 | 0.914 | 100.4 | 507 | 482.4 | 54.1 | 453.3 | 1.606 | 428 | 20 | 105.8 | 34.3 | 41.6 | 12.1 | 107.8 | 29.6 | 5.08 | 67.5 | 26.8
196229.4 |  |  | 2428 | 78.3 | 45.2 | 52.1 | 29.6 | 31.8 | -0.354 | 108.7 | 11.5 | 70.2 | 65.2 | 26.3 | 0.933 | 100.4 | 508.8 | 484.2 | 54.1 | 455.7 | 1.64 | 427.2 | 20.7 | 108.2 | 34.3 | 41.7 | 12 | 111.7 | 29.6 | 5.19 | 68.6 | 26.8
196231.3 |  |  | 2484 | 81.1 | 45.5 | 52.3 | 29.6 | 31.8 | -0.143 | 107.6 | 11.5 | 70.2 | 67.2 | 26.4 | 0.973 | 100.4 | 512 | 487.1 | 54.2 | 460.5 | 1.683 | 427 | 22.22 | 116.8 | 34.3 | 41.9 | 12.1 | 117.3 | 29.6 | 5.4 | 70.6 | 26.9
196232.3 |  |  | 2496 | 83.1 | 45.6 | 52.6 | 29.7 | 31.7 | -0.129 | 107.4 | 11.5 | 70.2 | 68.3 | 26.4 | 0.981 | 100.4 | 512.6 | 487.7 | 54.2 | 463.2 | 1.747 | 426.3 | 22.45 | 116.5 | 34.4 | 42.1 | 12.1 | 116.9 | 29.6 | 5.5 | 71.4 | 26.9
196233.3 |  |  | 2501 | 85.4 | 45.7 | 52.8 | 29.7 | 31.7 | -0.146 | 107.7 | 11.5 | 70.2 | 69.2 | 26.5 | 0.985 | 100.4 | 512.3 | 487.3 | 54.2 | 466 | 1.749 | 426.2 | 23.14 | 114.6 | 34.3 | 42.2 | 12 | 114.9 | 29.6 | 5.6 | 72.3 | 26.9
196234.3 |  |  | 2502 | 87.4 | 45.9 | 53 | 29.7 | 31.7 | -0.178 | 107.9 | 11.5 | 70.2 | 70 | 26.6 | 0.99 | 100.4 | 512.1 | 487 | 54.4 | 468.9 | 1.791 | 427.1 | 23.47 | 114.1 | 34.4 | 42.3 | 12 | 114.2 | 29.6 | 5.69 | 73.1 | 27
196235.3 |  |  | 2501 | 89 | 46.1 | 53.2 | 29.7 | 31.7 | -0.066 | 108.1 | 11.5 | 70.1 | 70.6 | 26.6 | 0.99 | 100.4 | 511.7 | 486.5 | 54.6 | 472.1 | 1.821 | 428.2 | 23.78 | 114.1 | 34.3 | 42.4 | 12 | 114.6 | 29.6 | 5.78 | 73.8 | 27.1
196236.3 |  |  | 2499 | 90.3 | 46.2 | 53.4 | 29.7 | 31.7 | -0.053 | 108.2 | 11.5 | 70.1 | 71 | 26.6 | 0.987 | 100.4 | 510.9 | 485.8 | 54.6 | 475.1 | 1.849 | 428.3 | 24.01 | 114.1 | 34.3 | 42.5 | 12 | 114.6 | 29.6 | 5.87 | 74.5 | 27.1
196237.3 |  |  | 2500 | 91.4 | 46.3 | 53.6 | 29.7 | 31.7 | -0.067 | 108.4 | 11.5 | 70.1 | 71 | 26.6 | 0.986 | 100.4 | 510.5 | 485.5 | 54.6 | 478.1 | 1.821 | 427.8 | 24.49 | 114.1 | 34.3 | 42.6 | 12.1 | 114.4 | 29.6 | 5.95 | 75.1 | 27.1
196238.3 |  |  | 2500 | 92.4 | 46.5 | 53.8 | 29.8 | 31.6 | -0.069 | 108.5 | 11.5 | 70.1 | 70.7 | 26.6 | 0.985 | 100.4 | 510.2 | 484.9 | 54.8 | 480.9 | 1.89 | 426.2 | 24.64 | 113.9 | 34.3 | 42.7 | 12.1 | 113.8 | 29.6 | 6.03 | 75.6 | 27.2
196239.3 |  |  | 2500 | 93.3 | 46.7 | 53.9 | 29.7 | 31.7 | -0.076 | 108.6 | 11.5 | 70.1 | 70.4 | 26.7 | 0.987 | 100.4 | 509.9 | 484.5 | 54.8 | 483.8 | 1.835 | 426.3 | 24.94 | 113.7 | 34.3 | 42.8 | 12.1 | 113.2 | 29.6 | 6.1 | 75.9 | 27.3
196240.3 |  |  | 2500 | 94.2 | 46.8 | 54.1 | 29.8 | 31.6 | -0.092 | 108 | 11.5 | 70.1 | 70.2 | 26.6 | 0.987 | 100.4 | 509.6 | 484.2 | 54.9 | 486.8 | 1.731 | 426.7 | 24.92 | 113.3 | 34.3 | 42.8 | 12.1 | 112.8 | 29.6 | 6.16 | 76.3 | 27.3
196241.3 |  |  | 2500 | 95.1 | 46.9 | 54.3 | 29.8 | 31.6 | -0.006 | 107.6 | 11.5 | 70.1 | 70.1 | 26.7 | 0.987 | 100.4 | 509.3 | 483.7 | 55.1 | 489.6 | 1.833 | 428 | 25.18 | 113.2 | 34.3 | 42.9 | 12 | 113.1 | 29.6 | 6.22 | 76.7 | 27.4
196242.3 |  |  | 2500 | 95.8 | 47 | 54.4 | 29.8 | 31.6 | -0.011 | 107.7 | 11.5 | 70.1 | 70.1 | 26.7 | 0.986 | 100.4 | 508.8 | 483.4 | 55.2 | 492.3 | 1.85 | 427.7 | 25.4 | 113.2 | 34.3 | 43 | 12 | 113.5 | 29.5 | 6.27 | 77.1 | 27.5
196243.3 |  |  | 2500 | 96.5 | 47.2 | 54.6 | 29.8 | 31.5 | -0.016 | 107.7 | 11.5 | 70.1 | 70.1 | 26.8 | 0.985 | 100.4 | 508.7 | 483 | 55.3 | 495.1 | 1.879 | 428.3 | 25.49 | 113.3 | 34.3 | 43.1 | 12.1 | 114.1 | 29.6 | 6.33 | 77.6 | 27.6
196244.3 |  |  | 2500 | 96.9 | 47.3 | 54.8 | 29.8 | 31.5 | -0.016 | 107.8 | 11.5 | 70.1 | 70 | 26.9 | 0.985 | 100.4 | 507.9 | 482.4 | 55.4 | 497.7 | 1.865 | 426.2 | 25.6 | 113.5 | 34.3 | 43.2 | 12.1 | 114.5 | 29.6 | 6.38 | 78 | 27.7
196245.3 |  |  | 2500 | 97.3 | 47.3 | 54.9 | 29.9 | 31.4 | -0.013 | 107.8 | 11.5 | 70.1 | 69.9 | 26.9 | 0.985 | 100.4 | 507.7 | 481.9 | 55.5 | 500.3 | 1.807 | 426.3 | 25.51 | 113.7 | 34.3 | 43.3 | 12.1 | 114.8 | 29.6 | 6.43 | 78.3 | 27.8
196246.3 |  |  | 2500 | 97.6 | 47.4 | 55 | 29.9 | 31.4 | -0.021 | 107.9 | 11.5 | 70.1 | 70 | 27 | 0.987 | 100.4 | 507.4 | 481.6 | 55.5 | 503.1 | 1.843 | 426.3 | 25.54 | 113.8 | 34.4 | 43.4 | 12 | 115 | 29.6 | 6.48 | 78.5 | 27.9
196247.3 |  |  | 2500 | 98 | 47.6 | 55.1 | 29.9 | 31.4 | -0.028 | 108 | 11.5 | 70.1 | 70 | 27.1 | 0.987 | 100.4 | 507.1 | 481.4 | 55.6 | 505.5 | 1.87 | 427.7 | 25.71 | 113.9 | 34.4 | 43.5 | 12 | 115.6 | 29.5 | 6.53 | 78.9 | 28
196248.3 |  |  | 2500 | 98.3 | 47.7 | 55.2 | 29.9 | 31.4 | -0.016 | 107.9 | 11.5 | 70.1 | 70 | 27.1 | 0.985 | 100.4 | 506.8 | 481.1 | 55.7 | 507.9 | 1.876 | 427.6 | 25.71 | 114.2 | 34.3 | 43.6 | 12 | 116 | 29.6 | 6.58 | 78.9 | 28
196249.3 |  |  | 2500 | 98.5 | 47.8 | 55.3 | 30 | 31.3 | 0.002 | 106.8 | 11.5 | 70.1 | 70 | 27.1 | 0.985 | 100.4 | 506.8 | 480.8 | 55.8 | 510.1 | 1.926 | 428.2 | 25.72 | 114.4 | 34.3 | 43.7 | 12 | 116.3 | 29.5 | 6.62 | 78.8 | 28.1
196250.3 |  |  | 2502 | 98.5 | 47.9 | 55.4 | 29.9 | 31.3 | 0.02 | 107 | 11.5 | 70.1 | 70 | 27.1 | 0.984 | 100.4 | 506.6 | 480.6 | 55.9 | 512.5 | 1.88 | 426.5 | 26.14 | 114.6 | 34.3 | 43.8 | 12 | 116.5 | 29.6 | 6.66 | 78.9 | 28.2
196251.3 |  |  | 2501 | 98.8 | 48.1 | 55.5 | 30 | 31.3 | 0.019 | 107.1 | 11.5 | 70.1 | 69.9 | 27.2 | 0.983 | 100.4 | 506 | 480 | 56.1 | 514.6 | 1.85 | 426.5 | 26.04 | 114.8 | 34.3 | 43.8 | 12 | 116.8 | 29.5 | 6.7 | 79.1 | 28.3
196252.3 |  |  | 2499 | 99.5 | 48.2 | 55.6 | 30 | 31.3 | 0.012 | 107.1 | 11.5 | 70.1 | 69.8 | 27.2 | 0.984 | 100.4 | 505.8 | 479.6 | 56.1 | 516.7 | 1.859 | 426.3 | 26.26 | 115 | 34.3 | 44 | 12 | 117 | 29.5 | 6.73 | 79.5 | 28.3
196253.3 |  |  | 2500 | 100 | 48.2 | 55.8 | 30.1 | 31.3 | 0.011 | 107.2 | 11.5 | 70.1 | 69.8 | 27.2 | 0.987 | 100.4 | 505.6 | 479.5 | 56.2 | 518.7 | 1.897 | 427.6 | 26.12 | 115.2 | 34.3 | 44.1 | 12 | 117.2 | 29.5 | 6.77 | 79.8 | 28.3
196254.3 |  |  | 2500 | 100.3 | 48.4 | 55.9 | 30.1 | 31.2 | 0.01 | 107.2 | 11.5 | 70.1 | 69.9 | 27.3 | 0.986 | 100.4 | 505 | 478.9 | 56.3 | 520.7 | 1.885 | 427.5 | 26.33 | 115.4 | 34.3 | 44.2 | 12 | 117.1 | 29.6 | 6.81 | 80 | 28.4
196255.3 |  |  | 2500 | 100.6 | 48.5 | 55.9 | 30.1 | 31.2 | 0.01 | 107.3 | 11.5 | 70.1 | 69.8 | 27.5 | 0.986 | 100.4 | 504.6 | 478.4 | 56.3 | 522.7 | 1.893 | 428 | 26.58 | 115.5 | 34.3 | 44.3 | 12 | 116.9 | 29.6 | 6.84 | 80.3 | 28.4
196256.3 |  |  | 2500 | 101 | 48.6 | 56 | 30.1 | 31.2 | 0.003 | 107.4 | 11.5 | 70.1 | 69.8 | 27.6 | 0.984 | 100.4 | 504.5 | 478 | 56.5 | 524.6 | 1.893 | 426.7 | 26.57 | 115.4 | 34.4 | 44.4 | 12 | 116.6 | 29.6 | 6.87 | 80.5 | 28.6
196257.3 |  |  | 2500 | 101.6 | 48.7 | 56.2 | 30.2 | 31.2 | 0.003 | 107.4 | 11.5 | 70.1 | 69.8 | 27.6 | 0.983 | 100.4 | 504.1 | 477.7 | 56.7 | 526.7 | 1.905 | 426.7 | 26.69 | 115.3 | 34.3 | 44.6 | 12 | 116.5 | 29.5 | 6.9 | 80.6 | 28.6
196258.3 |  |  | 2500 | 101.9 | 48.8 | 56.3 | 30.2 | 31.1 | 0.05 | 107.4 | 11.5 | 70.1 | 69.9 | 27.7 | 0.985 | 100.4 | 504 | 477.4 | 56.7 | 528.5 | 1.928 | 426 | 26.6 | 115.1 | 34.3 | 44.7 | 12 | 116.3 | 29.5 | 6.93 | 80.7 | 28.7
196259.3 |  |  | 2501 | 102.1 | 49 | 56.4 | 30.2 | 31.1 | 0.045 | 107.4 | 11.5 | 70 | 69.9 | 27.7 | 0.988 | 100.4 | 503.7 | 477.1 | 56.8 | 530.3 | 1.929 | 427.4 | 26.84 | 115 | 34.3 | 44.8 | 12 | 116.2 | 29.5 | 6.96 | 80.8 | 28.7
196260.3 |  |  | 2500 | 102.3 | 49.2 | 56.6 | 30.2 | 31.1 | 0.04 | 107.5 | 11.5 | 70 | 70 | 27.7 | 0.988 | 100.4 | 503.1 | 476.6 | 56.9 | 532.1 | 1.939 | 427.4 | 26.89 | 115 | 34.3 | 44.9 | 12 | 116.2 | 29.4 | 6.98 | 81 | 28.8
196261.3 |  |  | 2500 | 102.5 | 49.3 | 56.7 | 30.2 | 31 | 0.042 | 107.5 | 11.5 | 70 | 70.1 | 27.8 | 0.986 | 100.4 | 503 | 476.5 | 57.2 | 533.7 | 1.975 | 428.1 | 26.91 | 115 | 34.3 | 45.1 | 12 | 116.4 | 29.4 | 7.01 | 81.1 | 28.8
196262.3 |  |  | 2500 | 102.8 | 49.4 | 56.8 | 30.2 | 31.1 | 0.034 | 107.6 | 11.5 | 70 | 70.1 | 27.9 | 0.985 | 100.4 | 502.9 | 476.2 | 57.2 | 535.3 | 1.963 | 426.7 | 27.14 | 115.1 | 34.4 | 45.2 | 12 | 116.5 | 29.4 | 7.03 | 81.3 | 29
196263.3 |  |  | 2500 | 103.4 | 49.6 | 56.8 | 30.3 | 30.9 | 0.026 | 107.8 | 11.5 | 70.1 | 70.1 | 27.8 | 0.985 | 100.4 | 502.6 | 475.7 | 57.3 | 536.9 | 1.961 | 426.9 | 27.32 | 115.1 | 34.3 | 45.3 | 12 | 116.8 | 29.4 | 7.05 | 81.7 | 29
196264.3 |  |  | 2500 | 103.9 | 49.7 | 57 | 30.3 | 30.9 | 0.026 | 107.8 | 11.5 | 70.1 | 70.2 | 27.9 | 0.986 | 100.4 | 502.4 | 475.6 | 57.3 | 538.6 | 1.995 | 425.8 | 27.21 | 115.4 | 34.3 | 45.5 | 12 | 117.3 | 29.4 | 7.07 | 82 | 29.1
196265.3 |  |  | 2500 | 104.3 | 49.8 | 57.1 | 30.3 | 30.9 | 0.028 | 107.8 | 11.5 | 70.1 | 70.1 | 27.9 | 0.988 | 100.4 | 502.2 | 475.2 | 57.4 | 540.2 | 1.992 | 426.8 | 27.42 | 115.7 | 34.3 | 45.7 | 12 | 117.3 | 29.5 | 7.08 | 82.1 | 29.1
196266.3 |  |  | 2500 | 104.3 | 49.9 | 57.2 | 30.4 | 30.9 | 0.026 | 107.8 | 11.5 | 70.1 | 70.1 | 28 | 0.988 | 100.4 | 501.4 | 474.3 | 57.6 | 541.7 | 1.987 | 426.9 | 27.17 | 115.8 | 34.4 | 45.8 | 12 | 117.4 | 29.4 | 7.1 | 82.2 | 29.1
196267.3 |  |  | 2501 | 104.2 | 50.1 | 57.3 | 30.4 | 30.9 | 0.029 | 107.8 | 11.5 | 70.1 | 70.1 | 28.1 | 0.986 | 100.4 | 500.9 | 474 | 57.6 | 543.2 | 1.992 | 428.1 | 27.42 | 116 | 34.3 | 45.9 | 12 | 117.6 | 29.4 | 7.12 | 82.4 | 29.2
196268.3 |  |  | 2500 | 104.7 | 50.2 | 57.4 | 30.4 | 30.9 | 0.016 | 107.9 | 11.4 | 70.1 | 70.1 | 28.2 | 0.987 | 100.4 | 501.1 | 473.7 | 57.7 | 544.7 | 1.988 | 426.9 | 27.76 | 116.1 | 34.4 | 46 | 12 | 117.7 | 29.4 | 7.13 | 82.6 | 29.3
196269.3 |  |  | 2500 | 105.1 | 50.3 | 57.5 | 30.4 | 30.8 | 0.02 | 106.8 | 11.5 | 70.1 | 70 | 28.3 | 0.988 | 100.4 | 500.8 | 473.5 | 57.8 | 546.2 | 1.933 | 427.1 | 27.71 | 116.4 | 34.3 | 46.1 | 12 | 118.1 | 29.4 | 7.15 | 82.6 | 29.4
196270.3 |  |  | 2500 | 105.4 | 50.6 | 57.7 | 30.5 | 30.8 | 0.022 | 106.8 | 11.5 | 70.1 | 70 | 28.4 | 0.985 | 100.4 | 500.6 | 473 | 57.9 | 547.4 | 1.961 | 425.8 | 27.59 | 116.7 | 34.4 | 46.3 | 12 | 118.3 | 29.4 | 7.17 | 82.6 | 29.5
196271.3 |  |  | 2500 | 105.4 | 50.6 | 57.7 | 30.5 | 30.8 | 0.017 | 106.9 | 11.5 | 70.1 | 70 | 28.4 | 0.988 | 100.4 | 500.1 | 472.6 | 58.1 | 548.8 | 1.978 | 426.7 | 27.91 | 117 | 34.4 | 46.4 | 12.1 | 118.5 | 29.5 | 7.19 | 82.6 | 29.5
196272.3 |  |  | 2500 | 105.7 | 50.7 | 57.8 | 30.6 | 30.8 | 0.009 | 107 | 11.5 | 70.1 | 70 | 28.4 | 0.989 | 100.4 | 499.8 | 472.2 | 58.1 | 550.1 | 1.936 | 426.2 | 27.86 | 117.4 | 34.4 | 46.4 | 12.1 | 119.1 | 29.4 | 7.2 | 83 | 29.6
196273.3 |  |  | 2500 | 106 | 50.9 | 57.9 | 30.6 | 30.8 | 0.053 | 107.1 | 11.5 | 70.1 | 70.1 | 28.5 | 0.99 | 100.4 | 499.8 | 472.3 | 58.2 | 551.3 | 1.97 | 427.4 | 28.08 | 118.1 | 34.4 | 46.6 | 12 | 119.5 | 29.4 | 7.22 | 83.2 | 29.6
196274.3 |  |  | 2501 | 106.4 | 51.1 | 58 | 30.6 | 30.8 | 0.058 | 107.1 | 11.5 | 70.1 | 70.1 | 28.6 | 0.989 | 100.4 | 499.7 | 471.9 | 58.3 | 552.6 | 1.98 | 426.9 | 28.07 | 118.8 | 34.4 | 46.7 | 12 | 119.6 | 29.4 | 7.23 | 83.6 | 29.7
196275.3 |  |  | 2501 | 107 | 51.2 | 58.2 | 30.6 | 30.8 | 0.057 | 107.2 | 11.4 | 70.1 | 70.1 | 28.7 | 0.988 | 100.4 | 499.3 | 471.5 | 58.3 | 553.8 | 2.016 | 427 | 28.41 | 118.8 | 34.5 | 46.8 | 12 | 119.2 | 29.4 | 7.25 | 83.8 | 29.8
196276.3 |  |  | 2500 | 107.6 | 51.3 | 58.2 | 30.7 | 30.7 | 0.045 | 107.2 | 11.5 | 70.1 | 70.2 | 28.8 | 0.983 | 100.4 | 498.9 | 471 | 58.4 | 554.9 | 1.983 | 425.5 | 28.29 | 118.6 | 34.4 | 46.9 | 12 | 119 | 29.4 | 7.27 | 84 | 29.8
196277.3 |  |  | 2500 | 108.1 | 51.4 | 58.3 | 30.7 | 30.7 | 0.048 | 107.3 | 11.5 | 70.1 | 70.2 | 28.8 | 0.986 | 100.4 | 498.4 | 470.4 | 58.6 | 556.1 | 1.979 | 426.2 | 28.3 | 118.5 | 34.3 | 47.1 | 12 | 119 | 29.4 | 7.28 | 84.2 | 29.9
196278.3 |  |  | 2500 | 108.3 | 51.6 | 58.5 | 30.8 | 30.7 | 0.044 | 107.3 | 11.5 | 70.2 | 70.2 | 29 | 0.988 | 100.4 | 497.8 | 469.9 | 58.7 | 557.2 | 1.981 | 426 | 28.41 | 118.5 | 34.5 | 47.2 | 12 | 119 | 29.4 | 7.3 | 84.3 | 30
196279.3 |  |  | 2500 | 108.7 | 51.7 | 58.6 | 30.8 | 30.7 | 0.045 | 107.3 | 11.5 | 70.2 | 70.1 | 29.1 | 0.987 | 100.4 | 497.7 | 469.5 | 58.8 | 558.4 | 2.007 | 427 | 28.54 | 118.4 | 34.5 | 47.3 | 12 | 118.8 | 29.4 | 7.31 | 84.5 | 30.1
196280.3 |  |  | 2501 | 108.9 | 51.8 | 58.7 | 30.8 | 30.7 | 0.04 | 107.4 | 11.5 | 70.2 | 70.1 | 29.1 | 0.986 | 100.4 | 497.8 | 469.3 | 58.9 | 559.6 | 1.984 | 427.1 | 28.65 | 118.3 | 34.5 | 47.4 | 12 | 118.6 | 29.4 | 7.33 | 84.5 | 30.2
196281.3 |  |  | 2500 | 109.3 | 51.9 | 58.8 | 30.8 | 30.7 | 0.033 | 107.5 | 11.5 | 70.2 | 70.1 | 29.2 | 0.985 | 100.4 | 497.3 | 469.1 | 58.9 | 560.7 | 2.056 | 427 | 28.76 | 118.2 | 34.5 | 47.6 | 12 | 118.8 | 29.4 | 7.35 | 84.7 | 30.3
196282.3 |  |  | 2500 | 109.6 | 52.1 | 58.8 | 30.9 | 30.7 | 0.03 | 107.5 | 11.5 | 70.2 | 70 | 29.2 | 0.985 | 100.4 | 497.3 | 468.8 | 59 | 561.7 | 2.057 | 425.7 | 28.86 | 118.4 | 34.5 | 47.7 | 12 | 119.4 | 29.4 | 7.36 | 84.9 | 30.2
196283.3 |  |  | 2499 | 110 | 52.2 | 58.9 | 31 | 30.6 | 0.028 | 107.6 | 11.5 | 70.2 | 70 | 29.3 | 0.986 | 100.4 | 496.8 | 468.4 | 59.1 | 562.9 | 2.089 | 425.6 | 28.88 | 118.5 | 34.5 | 47.8 | 12 | 119.6 | 29.4 | 7.38 | 85.2 | 30.3
196284.3 |  |  | 2500 | 110.3 | 52.3 | 59 | 31.1 | 30.6 | 0.024 | 107.7 | 11.4 | 70.2 | 69.9 | 29.1 | 0.988 | 100.4 | 496.5 | 468 | 59.2 | 563.9 | 2.101 | 425.5 | 28.9 | 118.5 | 34.4 | 47.9 | 12 | 119.4 | 29.4 | 7.4 | 85.5 | 30.4
196285.3 |  |  | 2500 | 110.6 | 52.4 | 59.1 | 31.1 | 30.6 | 0.026 | 107.8 | 11.5 | 70.2 | 69.8 | 29.1 | 0.989 | 100.4 | 496.6 | 467.8 | 59.3 | 564.9 | 2.144 | 427.2 | 29.19 | 118.5 | 34.6 | 48.1 | 12 | 119.3 | 29.4 | 7.42 | 85.8 | 30.4
196286.3 |  |  | 2499 | 111.3 | 52.6 | 59.2 | 31.1 | 30.6 | 0.01 | 108 | 11.5 | 70.2 | 69.8 | 29.1 | 0.989 | 100.4 | 496.3 | 467.5 | 59.4 | 565.9 | 2.194 | 427.4 | 29.49 | 118.4 | 34.6 | 48.2 | 12 | 119.3 | 29.4 | 7.43 | 86.3 | 30.6
196287.3 |  |  | 2500 | 111.8 | 52.7 | 59.3 | 31.2 | 30.6 | 0.014 | 108 | 11.5 | 70.2 | 69.8 | 29.1 | 0.987 | 100.4 | 496.1 | 467.1 | 59.5 | 566.9 | 2.247 | 427.4 | 29.35 | 118.4 | 34.6 | 48.3 | 12 | 119.4 | 29.4 | 7.45 | 86.6 | 30.6
196288.3 |  |  | 2501 | 112.3 | 52.9 | 59.4 | 31.2 | 30.6 | 0.019 | 108 | 11.5 | 70.2 | 69.9 | 29.1 | 0.983 | 100.4 | 495.7 | 466.8 | 59.6 | 567.9 | 2.204 | 425.9 | 29.4 | 118.4 | 34.5 | 48.4 | 12 | 119.5 | 29.4 | 7.47 | 86.7 | 30.6
196289.3 |  |  | 2500 | 112.4 | 53 | 59.6 | 31.3 | 30.6 | 0.016 | 107.1 | 11.5 | 70.2 | 69.9 | 29.2 | 0.986 | 100.4 | 495 | 465.8 | 59.8 | 568.8 | 2.175 | 425.4 | 29.4 | 118.5 | 34.6 | 48.6 | 12 | 119.6 | 29.4 | 7.49 | 86.7 | 30.7
196290.3 |  |  | 2500 | 112.4 | 53.1 | 59.7 | 31.3 | 30.6 | 0.016 | 107 | 11.5 | 70.2 | 69.9 | 29.2 | 0.987 | 100.4 | 495 | 466 | 59.8 | 569.9 | 2.189 | 425.8 | 29.49 | 118.5 | 34.6 | 48.6 | 12 | 119.9 | 29.3 | 7.51 | 86.7 | 30.8
196291.3 |  |  | 2501 | 112.4 | 53.3 | 59.8 | 31.3 | 30.6 | 0.022 | 107 | 11.4 | 70.1 | 69.9 | 29.4 | 0.989 | 100.4 | 494.4 | 465.5 | 59.9 | 570.8 | 2.197 | 427.1 | 29.42 | 118.6 | 34.6 | 48.8 | 12 | 120.2 | 29.4 | 7.53 | 86.6 | 30.8
196292.3 |  |  | 2500 | 112.4 | 53.4 | 59.8 | 31.4 | 30.6 | 0.017 | 107.1 | 11.4 | 70.1 | 69.9 | 29.5 | 0.987 | 100.4 | 494.2 | 465.1 | 60.1 | 571.7 | 2.154 | 427.2 | 29.52 | 118.7 | 34.7 | 48.9 | 12 | 120.5 | 29.3 | 7.55 | 86.7 | 30.9
196293.3 |  |  | 2500 | 112.5 | 53.5 | 60 | 31.4 | 30.6 | 0.016 | 107.2 | 11.5 | 70.1 | 70 | 29.6 | 0.986 | 100.4 | 494.3 | 464.8 | 60.1 | 572.5 | 2.179 | 427.6 | 29.45 | 118.9 | 34.7 | 49.1 | 12 | 120.9 | 29.3 | 7.56 | 86.9 | 31
196294.3 |  |  | 2501 | 112.8 | 53.7 | 60.1 | 31.5 | 30.6 | 0.017 | 107.3 | 11.5 | 70.1 | 70.1 | 29.6 | 0.988 | 100.4 | 494 | 464.2 | 60.2 | 573.3 | 2.184 | 426 | 29.87 | 119.1 | 34.6 | 49.2 | 12 | 120.8 | 29.3 | 7.58 | 87.2 | 31.1
196295.3 |  |  | 2500 | 113.3 | 53.8 | 60.2 | 31.6 | 30.5 | 0.027 | 107.4 | 11.5 | 70.1 | 70.2 | 29.7 | 0.986 | 100.4 | 493.4 | 463.7 | 60.3 | 574.2 | 2.211 | 425.6 | 29.91 | 119 | 34.7 | 49.4 | 12 | 120.2 | 29.3 | 7.6 | 87.5 | 31.1
196296.3 |  |  | 2500 | 114 | 53.9 | 60.2 | 31.6 | 30.6 | 0.041 | 107.4 | 11.5 | 70.1 | 70.2 | 29.7 | 0.986 | 100.4 | 493.3 | 463.5 | 60.4 | 575.1 | 2.215 | 425.5 | 29.99 | 118.9 | 34.6 | 49.5 | 12.1 | 119.9 | 29.3 | 7.61 | 87.7 | 31.2
196297.3 |  |  | 2500 | 114.2 | 54 | 60.3 | 31.7 | 30.5 | 0.043 | 107.4 | 11.5 | 70.1 | 70.2 | 29.8 | 0.989 | 100.4 | 492.6 | 463.1 | 60.4 | 575.8 | 2.2 | 427.1 | 29.78 | 118.8 | 34.6 | 49.6 | 12.1 | 119.8 | 29.3 | 7.63 | 87.8 | 31.2
196298.3 |  |  | 2501 | 114.4 | 54.1 | 60.4 | 31.7 | 30.5 | 0.037 | 107.5 | 11.5 | 70.1 | 70.2 | 29.9 | 0.986 | 100.4 | 492.7 | 462.9 | 60.6 | 576.6 | 2.208 | 427.2 | 30.24 | 118.7 | 34.7 | 49.7 | 12.1 | 119.8 | 29.3 | 7.64 | 88 | 31.3
196299.3 |  |  | 2500 | 114.6 | 54.3 | 60.4 | 31.7 | 30.5 | 0.04 | 107.5 | 11.5 | 70.1 | 70.2 | 29.9 | 0.989 | 100.4 | 492.2 | 462.5 | 60.6 | 577.5 | 2.227 | 427.6 | 30.24 | 118.6 | 34.6 | 49.9 | 12.1 | 119.6 | 29.4 | 7.66 | 88.1 | 31.3
196300.3 |  |  | 2498 | 115 | 54.4 | 60.5 | 31.7 | 30.5 | 0.037 | 107.5 | 11.5 | 70.1 | 70.1 | 29.9 | 0.987 | 100.4 | 491.6 | 461.7 | 60.7 | 578.3 | 2.236 | 426.4 | 30.19 | 118.6 | 34.7 | 50 | 12.1 | 119.6 | 29.3 | 7.67 | 88.2 | 31.3
196301.3 |  |  | 2500 | 115.1 | 54.6 | 60.6 | 31.8 | 30.5 | 0.04 | 107.5 | 11.5 | 70.1 | 70.1 | 30.1 | 0.984 | 100.4 | 491.6 | 461.5 | 60.7 | 579.3 | 2.227 | 425.6 | 30.17 | 118.7 | 34.7 | 50.1 | 12.1 | 120 | 29.3 | 7.69 | 88.1 | 31.4
196302.3 |  |  | 2500 | 115 | 54.7 | 60.7 | 31.9 | 30.4 | 0.036 | 107.5 | 11.5 | 70.1 | 70.2 | 30 | 0.987 | 100.4 | 491.3 | 461.2 | 60.8 | 580.1 | 2.164 | 425.8 | 30.1 | 118.7 | 34.7 | 50.2 | 12.1 | 120.2 | 29.3 | 7.7 | 88.1 | 31.5
196303.3 |  |  | 2500 | 114.9 | 54.8 | 60.8 | 31.9 | 30.5 | 0.035 | 107.6 | 11.5 | 70.1 | 70.3 | 29.9 | 0.988 | 100.4 | 491.2 | 461 | 60.9 | 580.9 | 2.162 | 427 | 30.24 | 118.8 | 34.7 | 50.4 | 12.1 | 120.4 | 29.3 | 7.72 | 88.2 | 31.6
196304.3 |  |  | 2500 | 115 | 54.9 | 60.9 | 31.9 | 30.5 | 0.03 | 107.6 | 11.5 | 70.1 | 70.3 | 30 | 0.989 | 100.4 | 490.9 | 460.6 | 61.1 | 581.7 | 2.246 | 427.8 | 30.02 | 118.8 | 34.7 | 50.5 | 12.1 | 120.6 | 29.3 | 7.73 | 88.4 | 31.6
196305.3 |  |  | 2500 | 115 | 55.1 | 60.9 | 31.9 | 30.5 | 0.031 | 107.7 | 11.5 | 70.1 | 70.3 | 30.1 | 0.986 | 100.4 | 490.9 | 460.4 | 61.2 | 582.4 | 2.283 | 427.8 | 30.26 | 118.9 | 34.7 | 50.6 | 12 | 120.3 | 29.3 | 7.74 | 88.6 | 31.7
196306.3 |  |  | 2500 | 115.5 | 55.2 | 61.1 | 32.1 | 30.5 | 0.025 | 106.9 | 11.5 | 70.1 | 70.3 | 30.1 | 0.986 | 100.4 | 490.3 | 460 | 61.3 | 583.2 | 2.264 | 426.9 | 30.5 | 118.9 | 34.7 | 50.7 | 12 | 120.3 | 29.3 | 7.75 | 88.8 | 31.8
196307.3 |  |  | 2500 | 115.9 | 55.4 | 61.3 | 32.1 | 30.4 | 0.023 | 106.9 | 11.5 | 70.1 | 70.3 | 30.1 | 0.985 | 100.4 | 489.9 | 459.4 | 61.4 | 583.9 | 2.248 | 425.8 | 30.47 | 118.9 | 34.7 | 50.8 | 12 | 120.3 | 29.3 | 7.77 | 89 | 31.8
196308.3 |  |  | 2500 | 116.4 | 55.5 | 61.3 | 32.2 | 30.4 | 0.026 | 106.9 | 11.5 | 70.1 | 70.4 | 30.2 | 0.987 | 100.4 | 489.4 | 458.8 | 61.5 | 584.7 | 2.26 | 425.5 | 30.58 | 118.9 | 34.8 | 50.9 | 12 | 120 | 29.3 | 7.78 | 89.1 | 31.9
196309.3 |  |  | 2499 | 116.6 | 55.6 | 61.4 | 32.1 | 30.4 | 0.024 | 107 | 11.5 | 70.1 | 70.3 | 30.3 | 0.99 | 100.4 | 488.9 | 458.3 | 61.6 | 585.4 | 2.243 | 426.3 | 30.51 | 118.8 | 34.7 | 51.1 | 12 | 119.8 | 29.3 | 7.79 | 89.3 | 32
196310.3 |  |  | 2500 | 116.7 | 55.7 | 61.6 | 32.1 | 30.4 | 0.091 | 107 | 11.5 | 70 | 70.5 | 30.4 | 0.989 | 100.4 | 489 | 458.1 | 61.7 | 586.1 | 2.284 | 427.9 | 30.68 | 118.7 | 34.7 | 51.1 | 12 | 119.8 | 29.3 | 7.79 | 89.4 | 32.1
196311.3 |  |  | 2500 | 117 | 55.8 | 61.7 | 32.2 | 30.4 | 0.094 | 107 | 11.5 | 70.1 | 70.9 | 30.5 | 0.986 | 100.4 | 488.4 | 457.4 | 61.7 | 586.8 | 2.31 | 427.8 | 30.59 | 118.7 | 34.6 | 51.2 | 12 | 119.9 | 29.3 | 7.8 | 89.4 | 32
196312.3 |  |  | 2500 | 116.7 | 55.9 | 61.8 | 32.2 | 30.4 | 0.091 | 106.9 | 11.5 | 70 | 71.1 | 30.6 | 0.985 | 100.4 | 488.5 | 457.4 | 61.8 | 587.7 | 2.305 | 427.3 | 30.35 | 118.7 | 34.7 | 51.3 | 12 | 120 | 29.3 | 7.82 | 89.1 | 32.1
196313.3 |  |  | 2500 | 116.6 | 55.9 | 61.8 | 32.2 | 30.4 | 0.082 | 107 | 11.5 | 70 | 71.1 | 30.7 | 0.984 | 100.4 | 488.1 | 457.2 | 61.9 | 588.4 | 2.3 | 426 | 30.84 | 118.7 | 34.7 | 51.3 | 12.1 | 120.3 | 29.3 | 7.83 | 88.9 | 32.2
196314.3 |  |  | 2501 | 116.5 | 56 | 61.9 | 32.2 | 30.5 | 0.087 | 107.1 | 11.5 | 70 | 71.1 | 30.8 | 0.985 | 100.4 | 488.1 | 456.8 | 61.9 | 589.1 | 2.311 | 426.2 | 30.64 | 118.9 | 34.7 | 51.3 | 12.1 | 120.6 | 29.3 | 7.83 | 89.2 | 32.2
196315.3 |  |  | 2500 | 117.1 | 56.1 | 62 | 32.2 | 30.4 | 0.082 | 107.1 | 11.5 | 70.1 | 71.1 | 30.9 | 0.989 | 100.4 | 487.7 | 456.6 | 62 | 589.7 | 2.322 | 426.2 | 30.71 | 118.9 | 34.7 | 51.4 | 12.1 | 120.3 | 29.3 | 7.84 | 89.4 | 32.3
196316.3 |  |  | 2500 | 117.7 | 56.2 | 62.1 | 32.2 | 30.4 | 0.08 | 107.2 | 11.5 | 70.1 | 71.1 | 30.9 | 0.988 | 100.4 | 487.3 | 456.2 | 62.1 | 590.3 | 2.336 | 427.8 | 31.12 | 118.8 | 34.7 | 51.4 | 12.1 | 120.2 | 29.3 | 7.85 | 89.7 | 32.3
196317.3 |  |  | 2499 | 117.4 | 56.3 | 62.2 | 32.2 | 30.4 | 0.073 | 107.2 | 11.5 | 70.1 | 71.2 | 31.1 | 0.985 | 100.4 | 486.5 | 455.1 | 62.2 | 590.9 | 2.282 | 427.9 | 30.92 | 118.8 | 34.7 | 51.4 | 12 | 120.3 | 29.3 | 7.86 | 89.5 | 32.4
196318.3 |  |  | 2499 | 116.4 | 56.3 | 62.2 | 32.2 | 30.4 | 0.182 | 106.8 | 11.5 | 70.1 | 71.3 | 31.2 | 0.982 | 100.4 | 486.4 | 454.8 | 62.3 | 591.6 | 2.302 | 428.3 | 28.41 | 118.5 | 34.7 | 51.5 | 12 | 114.4 | 29.3 | 7.86 | 89.2 | 32.6
196319.3 |  |  | 2501 | 116 | 56.3 | 62.3 | 32.1 | 30.4 | 0.074 | 107.2 | 11.5 | 70.1 | 71.3 | 31.2 | 0.988 | 100.4 | 486.3 | 455.1 | 62.4 | 592.2 | 2.381 | 426.5 | 31.26 | 117 | 34.7 | 51.6 | 12 | 114.5 | 29.2 | 7.87 | 89.8 | 32.6
196320.3 |  |  | 2499 | 116.1 | 56.5 | 62.4 | 32.2 | 30.4 | 0.091 | 107.1 | 11.5 | 70.1 | 71.3 | 31.2 | 0.989 | 100.4 | 485.5 | 454.2 | 62.6 | 592.7 | 2.348 | 426.3 | 30.16 | 114.2 | 34.7 | 51.6 | 12 | 114.5 | 29.3 | 7.87 | 90 | 32.7
196321.3 |  |  | 2500 | 116.8 | 56.5 | 62.6 | 32.2 | 30.4 | -0.031 | 107 | 11.5 | 70.1 | 71.2 | 31.3 | 0.989 | 100.4 | 485 | 453.5 | 62.7 | 593.2 | 2.326 | 426.4 | 30.45 | 118.4 | 34.8 | 51.6 | 12 | 122 | 29.3 | 7.88 | 90.2 | 32.7
196322.3 |  |  | 2499 | 116.5 | 56.6 | 62.7 | 32.2 | 30.4 | 0.114 | 107 | 11.5 | 70.1 | 71.1 | 31.1 | 0.992 | 100.4 | 485.3 | 453.5 | 62.7 | 593.6 | 2.319 | 427.9 | 30.23 | 122.7 | 34.7 | 51.7 | 12 | 122.8 | 29.3 | 7.88 | 89.7 | 32.7
196323.3 |  |  | 2500 | 116.6 | 56.6 | 62.8 | 32.2 | 30.4 | 0.1 | 107.1 | 11.5 | 70.1 | 71.2 | 31.2 | 0.991 | 100.4 | 485 | 453.2 | 62.8 | 594.1 | 2.295 | 427.7 | 30.24 | 121.2 | 34.8 | 51.7 | 12 | 121.1 | 29.3 | 7.88 | 89.6 | 32.8
196324.3 |  |  | 2500 | 116.9 | 56.7 | 62.9 | 32.2 | 30.4 | 0.083 | 107.2 | 11.5 | 70.1 | 71.2 | 31.3 | 0.986 | 100.4 | 484.5 | 452.5 | 62.9 | 594.4 | 2.263 | 428.1 | 30.3 | 120.7 | 34.8 | 51.7 | 12 | 120.6 | 29.2 | 7.89 | 89.8 | 32.9
196325.3 |  |  | 2501 | 117.7 | 56.7 | 62.9 | 32.1 | 30.4 | 0.07 | 107.4 | 11.5 | 70.1 | 71.2 | 31.4 | 0.986 | 100.4 | 483.9 | 452 | 63 | 594.9 | 2.28 | 427.2 | 30.79 | 120.6 | 34.8 | 51.8 | 12 | 120.8 | 29.3 | 7.89 | 90.1 | 32.9
196326.3 |  |  | 2500 | 118.2 | 56.8 | 63 | 32.2 | 30.4 | 0.069 | 107.5 | 11.5 | 70.1 | 71.2 | 31.6 | 0.984 | 100.4 | 483.8 | 451.9 | 63.1 | 595.5 | 2.282 | 426.9 | 31.48 | 120.7 | 34.8 | 51.8 | 12 | 120.9 | 29.3 | 7.9 | 90.3 | 33
196327.3 |  |  | 2500 | 118.4 | 56.8 | 63.2 | 32.2 | 30.4 | 0.073 | 107.5 | 11.5 | 70.1 | 71.2 | 31.6 | 0.989 | 100.4 | 483.9 | 451.8 | 63.2 | 595.9 | 2.309 | 426.5 | 31.18 | 120.6 | 34.8 | 51.8 | 12 | 120.5 | 29.3 | 7.9 | 90.4 | 33.1
196328.3 |  |  | 2501 | 118.3 | 56.8 | 63.2 | 32.2 | 30.4 | 0.082 | 107.3 | 11.5 | 70.1 | 71.2 | 31.7 | 0.99 | 100.4 | 483.6 | 451.3 | 63.3 | 596.6 | 2.342 | 428 | 30.45 | 120.4 | 34.8 | 51.9 | 12 | 120.3 | 29.3 | 7.91 | 90.4 | 33.2
196329.3 |  |  | 2501 | 118.3 | 56.9 | 63.3 | 32.2 | 30.4 | 0.059 | 107.6 | 11.5 | 70.1 | 71.2 | 31.8 | 0.987 | 100.4 | 482.9 | 450.7 | 63.4 | 597.2 | 2.311 | 428 | 31.22 | 120.3 | 34.8 | 51.9 | 12 | 120.1 | 29.3 | 7.91 | 90.5 | 33.2
196330.3 |  |  | 2501 | 118.7 | 56.9 | 63.4 | 32.2 | 30.4 | 0.055 | 107.6 | 11.5 | 70.1 | 71.3 | 31.9 | 0.989 | 100.4 | 482.9 | 450.4 | 63.5 | 597.8 | 2.286 | 427.9 | 31.56 | 120.3 | 34.7 | 51.9 | 12 | 120.2 | 29.3 | 7.91 | 90.8 | 33.2
196331.3 |  |  | 2501 | 119.5 | 57.1 | 63.4 | 32.2 | 30.4 | 0.058 | 107.6 | 11.5 | 70.1 | 71.3 | 31.8 | 0.986 | 100.4 | 482.5 | 450 | 63.6 | 598.3 | 2.339 | 427.2 | 31.39 | 120.3 | 34.7 | 52 | 12 | 120.3 | 29.3 | 7.92 | 91 | 33.3
196332.3 |  |  | 2499 | 120 | 57.1 | 63.4 | 32.1 | 30.4 | 0.076 | 107.4 | 11.5 | 70.1 | 71.3 | 31.8 | 0.985 | 100.4 | 482 | 449.6 | 63.7 | 598.8 | 2.324 | 427.4 | 31.28 | 120.3 | 34.7 | 52.1 | 12 | 120.5 | 29.2 | 7.92 | 91 | 33.3
196333.3 |  |  | 2499 | 119.6 | 57.2 | 63.4 | 32.1 | 30.4 | 0.079 | 107.4 | 11.5 | 70.2 | 71.2 | 31.8 | 0.985 | 100.4 | 482.1 | 449.8 | 63.8 | 599.4 | 2.305 | 426.7 | 30.96 | 120.2 | 34.7 | 52.1 | 12 | 119.9 | 29.3 | 7.93 | 90.6 | 33.4
196334.3 |  |  | 2499 | 118.7 | 57.2 | 63.3 | 32.1 | 30.4 | 0.056 | 107.5 | 11.5 | 70.1 | 71.2 | 31.8 | 0.986 | 100.4 | 482.2 | 449.5 | 63.8 | 600.1 | 2.351 | 428.3 | 31.17 | 120 | 34.7 | 52.1 | 12 | 119.6 | 29.3 | 7.94 | 90.4 | 33.4
196335.3 |  |  | 2500 | 118.7 | 57.2 | 63.3 | 32.1 | 30.4 | 0.056 | 107.5 | 11.5 | 70.2 | 71.2 | 32 | 0.987 | 100.4 | 482.1 | 449.4 | 63.9 | 600.6 | 2.383 | 427.7 | 31.42 | 119.9 | 34.8 | 52.1 | 12 | 120 | 29.2 | 7.94 | 90.6 | 33.6
196336.3 |  |  | 2500 | 119.2 | 57.3 | 63.2 | 32 | 30.4 | 0.052 | 106.9 | 11.5 | 70.2 | 71.3 | 32.1 | 0.987 | 100.4 | 482.4 | 449.5 | 64 | 601.1 | 2.375 | 428.3 | 31.38 | 120 | 34.8 | 52.1 | 12 | 120.7 | 29.2 | 7.94 | 90.9 | 33.7
196337.3 |  |  | 2501 | 120 | 57.3 | 63.1 | 32.1 | 30.4 | 0.052 | 106.9 | 11.5 | 70.2 | 71.3 | 32.1 | 0.986 | 100.4 | 482.2 | 449.5 | 64 | 601.6 | 2.395 | 427.5 | 31.4 | 120.2 | 34.8 | 52.1 | 12.1 | 120.8 | 29.2 | 7.95 | 91.1 | 33.7
196338.3 |  |  | 2500 | 120.2 | 57.3 | 62.9 | 32 | 30.4 | 0.053 | 106.9 | 11.5 | 70.2 | 71.3 | 31.9 | 0.985 | 100.4 | 482.1 | 449.4 | 64.2 | 602.1 | 2.453 | 427.6 | 31.63 | 120.3 | 34.8 | 52.1 | 12 | 120.7 | 29.2 | 7.96 | 91.2 | 33.7
196339.3 |  |  | 2499 | 120.3 | 57.4 | 62.9 | 32 | 30.4 | 0.053 | 106.9 | 11.5 | 70.1 | 71.2 | 31.8 | 0.985 | 100.4 | 481.7 | 449 | 64.2 | 602.6 | 2.464 | 426.4 | 31.75 | 120.3 | 34.7 | 52.1 | 12 | 120.6 | 29.3 | 7.96 | 91.4 | 33.7
196340.3 |  |  | 2500 | 120.4 | 57.4 | 62.8 | 32.1 | 30.4 | 0.052 | 106.9 | 11.5 | 70.1 | 71.2 | 31.9 | 0.99 | 100.4 | 481.5 | 448.7 | 64.2 | 603.1 | 2.42 | 427.8 | 31.6 | 120.3 | 34.7 | 52.1 | 12 | 120.7 | 29.3 | 7.97 | 91.4 | 33.8
196341.3 |  |  | 2499 | 120.5 | 57.4 | 62.8 | 32.1 | 30.4 | 0.051 | 106.9 | 11.5 | 70.1 | 71.2 | 32 | 0.988 | 100.4 | 481 | 448.3 | 64.4 | 603.5 | 2.4 | 427.8 | 31.54 | 120.3 | 34.8 | 52.1 | 12.1 | 120.9 | 29.2 | 7.98 | 91.4 | 33.9
196342.3 |  |  | 2499 | 120.3 | 57.4 | 62.8 | 32.1 | 30.4 | 0.056 | 106.8 | 11.5 | 70.1 | 71.2 | 32.1 | 0.988 | 100.4 | 481.3 | 448.3 | 64.4 | 604 | 2.387 | 428.5 | 31.27 | 120.4 | 34.8 | 52.1 | 12.1 | 121.2 | 29.3 | 7.99 | 91.3 | 33.9
196343.3 |  |  | 2500 | 120.1 | 57.4 | 62.7 | 32.1 | 30.4 | 0.058 | 106.8 | 11.5 | 70.1 | 71.1 | 32.3 | 0.987 | 100.4 | 480.9 | 448 | 64.4 | 604.3 | 2.319 | 427.9 | 31.32 | 120.5 | 34.8 | 52.1 | 12 | 121.2 | 29.3 | 8 | 91 | 34
196344.3 |  |  | 2501 | 119.7 | 57.4 | 62.7 | 32.1 | 30.4 | 0.06 | 106.8 | 11.5 | 70.1 | 71.1 | 32.4 | 0.984 | 100.4 | 480.5 | 447.8 | 64.5 | 604.8 | 2.277 | 428.2 | 31.34 | 120.6 | 34.8 | 52.1 | 12 | 121.4 | 29.3 | 8.01 | 91 | 34.1
196345.3 |  |  | 2501 | 119.7 | 57.5 | 62.7 | 32 | 30.4 | 0.053 | 106.9 | 11.5 | 70.1 | 71.1 | 32.5 | 0.984 | 100.4 | 480.6 | 447.7 | 64.6 | 605.3 | 2.27 | 426.4 | 31.4 | 120.7 | 34.8 | 52.1 | 12 | 121.8 | 29.3 | 8.01 | 91.1 | 34.2
196346.3 |  |  | 2501 | 119.8 | 57.5 | 62.7 | 31.9 | 30.4 | 0.055 | 106.8 | 11.5 | 70.1 | 71.1 | 32.6 | 0.988 | 100.4 | 480.5 | 447.7 | 64.7 | 605.7 | 2.283 | 427.9 | 31.3 | 120.9 | 34.8 | 52.1 | 12 | 122.1 | 29.2 | 8.02 | 91.1 | 34.2
196347.3 |  |  | 2500 | 119.8 | 57.5 | 62.7 | 32 | 30.4 | 0.054 | 106.9 | 11.5 | 70.1 | 71.1 | 32.7 | 0.989 | 100.4 | 480.9 | 447.8 | 64.7 | 606.1 | 2.3 | 427.8 | 31.3 | 121.1 | 34.8 | 52.1 | 12 | 122.5 | 29.3 | 8.02 | 91.1 | 34.3
196348.3 |  |  | 2500 | 119.7 | 57.5 | 62.6 | 32 | 30.4 | 0.057 | 106.9 | 11.5 | 70.1 | 71.1 | 32.7 | 0.987 | 100.4 | 480.9 | 447.7 | 64.7 | 606.4 | 2.33 | 428.7 | 31.26 | 121.3 | 34.8 | 52 | 12 | 122.5 | 29.3 | 8.02 | 91.1 | 34.3
196349.3 |  |  | 2500 | 119.8 | 57.4 | 62.5 | 32 | 30.4 | 0.047 | 106.9 | 11.5 | 70.1 | 71 | 32.7 | 0.986 | 100.4 | 480.5 | 447.5 | 64.7 | 606.7 | 2.31 | 427.5 | 31.43 | 121.3 | 34.8 | 52 | 12.1 | 122.5 | 29.3 | 8.02 | 91.3 | 34.4
196350.3 |  |  | 2500 | 120.1 | 57.5 | 62.5 | 32 | 30.4 | 0.046 | 107 | 11.5 | 70.1 | 70.5 | 32.7 | 0.986 | 100.4 | 480.4 | 447.4 | 64.8 | 607.1 | 2.341 | 428.1 | 31.59 | 121.4 | 34.8 | 52 | 12 | 122.2 | 29.3 | 8.03 | 91.5 | 34.4
196351.3 |  |  | 2499 | 120.5 | 57.5 | 62.5 | 32 | 30.4 | 0.051 | 107 | 11.5 | 70.1 | 69.7 | 32.7 | 0.985 | 100.4 | 480.5 | 447.4 | 64.9 | 607.3 | 2.358 | 426.7 | 31.59 | 121.3 | 34.8 | 51.9 | 12 | 121.7 | 29.3 | 8.03 | 91.6 | 34.5
196352.3 |  |  | 2500 | 120.8 | 57.6 | 62.5 | 32 | 30.4 | 0.048 | 107.1 | 11.5 | 70.1 | 69.2 | 32.8 | 0.989 | 100.4 | 480.5 | 447.5 | 64.9 | 607.7 | 2.332 | 427.3 | 31.65 | 121 | 34.8 | 51.9 | 12 | 120.8 | 29.3 | 8.03 | 91.7 | 34.6
196353.3 |  |  | 2500 | 121 | 57.6 | 62.4 | 32 | 30.4 | 0.045 | 107.1 | 11.5 | 70.1 | 69 | 32.9 | 0.987 | 100.4 | 480.2 | 447.3 | 64.9 | 608.1 | 2.303 | 427.7 | 31.97 | 120.8 | 34.8 | 51.9 | 12 | 120.5 | 29.3 | 8.03 | 91.8 | 34.6
196354.3 |  |  | 2500 | 121.3 | 57.6 | 62.4 | 31.9 | 30.4 | 0.046 | 107 | 11.5 | 70.1 | 68.9 | 32.9 | 0.987 | 100.4 | 479.9 | 446.6 | 65 | 608.5 | 2.31 | 428.6 | 31.74 | 120.6 | 34.8 | 51.9 | 12 | 120.3 | 29.3 | 8.04 | 91.7 | 34.7
196355.3 |  |  | 2500 | 121.5 | 57.6 | 62.4 | 32 | 30.4 | 0.041 | 107 | 11.5 | 70.1 | 68.9 | 33.1 | 0.985 | 100.4 | 479.7 | 446.5 | 65.1 | 608.8 | 2.301 | 428.1 | 31.72 | 120.4 | 34.8 | 51.8 | 12 | 120.2 | 29.3 | 8.04 | 91.7 | 34.8
196356.3 |  |  | 2499 | 121.5 | 57.6 | 62.4 | 31.9 | 30.4 | 0.041 | 107 | 11.5 | 70.1 | 69 | 33.1 | 0.985 | 100.4 | 479.7 | 446.5 | 65.1 | 609.3 | 2.283 | 427.8 | 31.76 | 120.3 | 34.9 | 51.8 | 12 | 120.2 | 29.2 | 8.05 | 91.6 | 34.8
196357.3 |  |  | 2500 | 121.4 | 57.6 | 62.4 | 32 | 30.4 | 0.042 | 107.1 | 11.5 | 70.1 | 69 | 33.2 | 0.985 | 100.4 | 479.8 | 446.6 | 65.1 | 609.6 | 2.312 | 426.4 | 31.91 | 120.2 | 34.9 | 51.7 | 12 | 120.4 | 29.3 | 8.05 | 91.7 | 34.9
196358.3 |  |  | 2500 | 121.4 | 57.5 | 62.4 | 32 | 30.4 | 0.037 | 107.1 | 11.5 | 70.1 | 69.1 | 33.3 | 0.984 | 100.4 | 480 | 446.5 | 65.2 | 610 | 2.309 | 427 | 31.91 | 120.2 | 34.8 | 51.7 | 12 | 120.4 | 29.3 | 8.06 | 91.9 | 34.9
196359.3 |  |  | 2500 | 121.5 | 57.4 | 62.5 | 31.9 | 30.4 | 0.034 | 107.1 | 11.5 | 70 | 69 | 33.3 | 0.986 | 100.4 | 479.4 | 446.1 | 65.2 | 610.4 | 2.327 | 426.8 | 31.81 | 120.2 | 34.8 | 51.7 | 12 | 120.5 | 29.3 | 8.06 | 92.1 | 35
196360.3 |  |  | 2501 | 121.8 | 57.4 | 62.4 | 31.9 | 30.4 | 0.033 | 107.2 | 11.5 | 70 | 69 | 33.3 | 0.985 | 100.4 | 479.6 | 446.1 | 65.2 | 610.9 | 2.36 | 428.4 | 32.02 | 120.2 | 34.8 | 51.6 | 12 | 120.6 | 29.2 | 8.06 | 92.2 | 35
196361.3 |  |  | 2500 | 122 | 57.4 | 62.4 | 31.8 | 30.4 | 0.032 | 107.2 | 11.5 | 70 | 69 | 33.3 | 0.984 | 100.4 | 479.5 | 446.2 | 65.3 | 611.3 | 2.367 | 428.3 | 31.99 | 120.3 | 34.9 | 51.6 | 12 | 120.6 | 29.3 | 8.07 | 92.3 | 35.1
196362.3 |  |  | 2500 | 122.2 | 57.4 | 62.4 | 31.9 | 30.4 | 0.033 | 107.2 | 11.5 | 70 | 69.1 | 33.3 | 0.986 | 100.4 | 479.2 | 445.9 | 65.3 | 611.7 | 2.329 | 428.1 | 32.1 | 120.3 | 34.9 | 51.5 | 12 | 120.6 | 29.2 | 8.07 | 92.3 | 35.2
196363.3 |  |  | 2501 | 122.3 | 57.3 | 62.4 | 31.9 | 30.4 | 0.031 | 107.2 | 11.5 | 70 | 69.1 | 33.3 | 0.983 | 100.4 | 479.2 | 446.1 | 65.4 | 612.1 | 2.32 | 426.6 | 32.2 | 120.3 | 34.9 | 51.5 | 12.1 | 120.8 | 29.3 | 8.08 | 92.4 | 35.3
196364.3 |  |  | 2498 | 122.4 | 57.3 | 62.4 | 32 | 30.4 | 0.028 | 107.2 | 11.5 | 70 | 69.1 | 33.4 | 0.985 | 100.4 | 479.2 | 445.8 | 65.4 | 612.5 | 2.335 | 427 | 32.16 | 120.3 | 34.9 | 51.4 | 12 | 121 | 29.2 | 8.09 | 92.4 | 35.3
196365.3 |  |  | 2499 | 122.6 | 57.3 | 62.4 | 31.9 | 30.4 | 0.023 | 107.1 | 11.5 | 70 | 69.2 | 33.4 | 0.988 | 100.4 | 479 | 445.3 | 65.4 | 612.8 | 2.374 | 426.5 | 32.15 | 120.6 | 34.9 | 51.4 | 12.1 | 121.9 | 29.3 | 8.09 | 92.6 | 35.3
196366.3 |  |  | 2500 | 122.3 | 57.3 | 62.4 | 31.9 | 30.4 | 0.034 | 107 | 11.5 | 70 | 69.2 | 33.4 | 0.983 | 100.4 | 479.4 | 445.6 | 65.4 | 613.2 | 2.349 | 428 | 32.01 | 120.8 | 34.9 | 51.4 | 12.1 | 122.1 | 29.3 | 8.1 | 92.1 | 35.4
196367.3 |  |  | 2500 | 121.7 | 57.2 | 62.3 | 31.9 | 30.4 | 0.026 | 107.1 | 11.5 | 70.1 | 69.2 | 33.5 | 0.986 | 100.4 | 479.2 | 445.8 | 65.6 | 613.6 | 2.337 | 427.9 | 32.18 | 121 | 34.9 | 51.4 | 12 | 122.6 | 29.3 | 8.1 | 92.1 | 35.4
196368.3 |  |  | 2499 | 121.3 | 57.2 | 62.4 | 32 | 30.4 | 0.034 | 107 | 11.5 | 70.1 | 69.1 | 33.6 | 0.988 | 100.4 | 479.2 | 445.5 | 65.6 | 613.8 | 2.362 | 428.6 | 32.36 | 121.3 | 34.9 | 51.3 | 12 | 122.8 | 29.3 | 8.11 | 92.2 | 35.5
196369.3 |  |  | 2500 | 121.7 | 57.2 | 62.4 | 31.9 | 30.5 | 0.041 | 107 | 11.5 | 70.1 | 69.1 | 33.6 | 0.987 | 100.4 | 478.9 | 445.2 | 65.6 | 614.1 | 2.387 | 426.5 | 31.98 | 121.3 | 34.9 | 51.3 | 12 | 121.8 | 29.3 | 8.12 | 92.3 | 35.6
196370.3 |  |  | 2500 | 121.9 | 57.2 | 62.4 | 31.9 | 30.4 | 0.022 | 107.1 | 11.5 | 70.1 | 69 | 33.5 | 0.984 | 100.4 | 478.6 | 445 | 65.7 | 614.4 | 2.394 | 425.9 | 32.42 | 121.1 | 34.9 | 51.2 | 12 | 120.9 | 29.3 | 8.12 | 92.4 | 35.7
196371.3 |  |  | 2500 | 122.5 | 57.2 | 62.4 | 31.9 | 30.5 | 0.023 | 107.1 | 11.5 | 70.1 | 69.1 | 33.5 | 0.987 | 100.4 | 478.6 | 445.1 | 65.7 | 614.6 | 2.392 | 426.3 | 32.28 | 120.9 | 34.9 | 51.2 | 12 | 120.8 | 29.3 | 8.13 | 92.6 | 35.7
196372.3 |  |  | 2500 | 122.9 | 57.2 | 62.3 | 32 | 30.5 | 0.023 | 107.1 | 11.5 | 70.1 | 69.1 | 33.6 | 0.99 | 100.4 | 478.6 | 445 | 65.7 | 614.9 | 2.425 | 427.8 | 32.35 | 120.7 | 34.8 | 51.2 | 12 | 120.8 | 29.2 | 8.13 | 92.8 | 35.7
196373.3 |  |  | 2500 | 123.6 | 57.2 | 62.4 | 31.9 | 30.5 | 0.028 | 107.1 | 11.5 | 70.1 | 69.2 | 33.6 | 0.985 | 100.4 | 478.5 | 444.9 | 65.8 | 615.3 | 2.488 | 428.1 | 32.39 | 120.6 | 34.9 | 51.2 | 12 | 120.7 | 29.3 | 8.14 | 92.8 | 35.9
196374.3 |  |  | 2500 | 123.7 | 57.1 | 62.3 | 31.9 | 30.5 | 0.027 | 107.1 | 11.5 | 70.1 | 69.3 | 33.7 | 0.985 | 100.4 | 478.3 | 444.5 | 65.8 | 615.6 | 2.45 | 428.5 | 32.5 | 120.6 | 34.9 | 51.2 | 12 | 120.5 | 29.2 | 8.14 | 92.8 | 35.9
196375.3 |  |  | 2500 | 123.6 | 57.1 | 62.4 | 31.9 | 30.5 | 0.025 | 107.1 | 11.5 | 70.1 | 69.2 | 33.8 | 0.986 | 100.4 | 478.1 | 444.3 | 65.8 | 615.8 | 2.458 | 426.7 | 32.2 | 120.4 | 34.9 | 51.1 | 12 | 120.4 | 29.2 | 8.15 | 92.8 | 36
196376.3 |  |  | 2500 | 123.7 | 57.1 | 62.4 | 32 | 30.5 | 0.02 | 107.2 | 11.5 | 70.1 | 69.2 | 33.9 | 0.984 | 100.4 | 478.3 | 444.4 | 65.9 | 616.2 | 2.459 | 426.2 | 32.56 | 120.4 | 34.9 | 51.1 | 12 | 120.4 | 29.3 | 8.16 | 92.9 | 36
196377.3 |  |  | 2499 | 123.2 | 57 | 62.4 | 31.9 | 30.5 | 0.034 | 107 | 11.5 | 70.1 | 69.1 | 34 | 0.989 | 100.4 | 478.5 | 444.4 | 65.8 | 616.6 | 2.437 | 425.7 | 31.89 | 120.3 | 34.9 | 50.9 | 12 | 120.4 | 29.2 | 8.16 | 92.6 | 36.1
196378.3 |  |  | 2501 | 123 | 57 | 62.4 | 31.9 | 30.4 | 0.034 | 107.1 | 11.5 | 70.1 | 69 | 33.9 | 0.991 | 100.4 | 478.5 | 444.6 | 65.9 | 616.8 | 2.44 | 427.2 | 32.06 | 120.3 | 34.9 | 50.9 | 12 | 120.3 | 29.2 | 8.17 | 92.6 | 36.1
196379.3 |  |  | 2501 | 122.8 | 57 | 62.4 | 31.9 | 30.5 | 0.035 | 107.1 | 11.5 | 70.1 | 68.9 | 34.2 | 0.988 | 100.4 | 478.2 | 444.4 | 65.9 | 617.2 | 2.383 | 427.8 | 32.14 | 120.2 | 34.8 | 50.9 | 12 | 120 | 29.3 | 8.17 | 92.7 | 36.1
196380.3 |  |  | 2500 | 123 | 56.9 | 62.4 | 32 | 30.5 | 0.018 | 107.2 | 11.5 | 70.1 | 69 | 34.2 | 0.985 | 100.4 | 477.8 | 444.1 | 65.9 | 617.4 | 2.36 | 428.1 | 32.58 | 120.1 | 34.8 | 50.9 | 12 | 119.6 | 29.3 | 8.17 | 92.7 | 36.2
196381.3 |  |  | 2500 | 123.5 | 56.9 | 62.4 | 31.9 | 30.5 | 0.016 | 107.3 | 11.5 | 70.1 | 68.9 | 34.3 | 0.987 | 100.4 | 477.6 | 443.6 | 65.9 | 617.7 | 2.357 | 426.8 | 32.61 | 120 | 34.9 | 50.8 | 12 | 119.8 | 29.3 | 8.18 | 93 | 36.3
196382.3 |  |  | 2500 | 123.9 | 56.8 | 62.4 | 31.9 | 30.5 | 0.014 | 107.3 | 11.5 | 70.1 | 69 | 34.4 | 0.984 | 100.4 | 477.8 | 443.8 | 66 | 618.1 | 2.371 | 426.1 | 32.69 | 119.9 | 34.9 | 50.8 | 12 | 120 | 29.3 | 8.18 | 93.3 | 36.3
196383.3 |  |  | 2500 | 124.3 | 56.8 | 62.3 | 32 | 30.5 | 0.016 | 107.3 | 11.5 | 70.2 | 69 | 34.6 | 0.985 | 100.4 | 478.2 | 444 | 66.1 | 618.3 | 2.416 | 426 | 32.6 | 120 | 34.9 | 50.8 | 12 | 120.3 | 29.2 | 8.18 | 93.5 | 36.3
196384.3 |  |  | 2500 | 124.4 | 56.8 | 62.3 | 32 | 30.5 | 0.015 | 107.2 | 11.5 | 70.2 | 69.2 | 34.5 | 0.989 | 100.4 | 477.5 | 443.6 | 66.1 | 618.6 | 2.424 | 427.3 | 32.52 | 120 | 34.9 | 50.8 | 12 | 120.7 | 29.3 | 8.19 | 93.5 | 36.4
196385.3 |  |  | 2499 | 124.4 | 56.7 | 62.4 | 32 | 30.6 | 0.018 | 107.1 | 11.5 | 70.2 | 69.9 | 34.6 | 0.987 | 100.4 | 477.2 | 443.2 | 66.1 | 618.9 | 2.359 | 428.6 | 32.57 | 120.3 | 34.9 | 50.7 | 12 | 121.6 | 29.3 | 8.19 | 93.5 | 36.5
196386.3 |  |  | 2500 | 124.3 | 56.7 | 62.4 | 32 | 30.6 | 0.018 | 107.1 | 11.5 | 70.2 | 70.5 | 34.7 | 0.984 | 100.4 | 477.7 | 443.5 | 66.2 | 619.3 | 2.387 | 428 | 32.39 | 120.6 | 34.9 | 50.7 | 12 | 122.2 | 29.3 | 8.2 | 93.3 | 36.6
196387.3 |  |  | 2500 | 124.2 | 56.6 | 62.5 | 32 | 30.6 | 0.016 | 107.1 | 11.5 | 70.2 | 70.9 | 34.7 | 0.984 | 100.4 | 477.5 | 443.4 | 66.2 | 619.5 | 2.396 | 427.2 | 32.54 | 120.9 | 35 | 50.7 | 12 | 122.6 | 29.3 | 8.21 | 93.3 | 36.7
196388.3 |  |  | 2500 | 124.2 | 56.6 | 62.4 | 32 | 30.6 | 0.02 | 107.1 | 11.5 | 70.1 | 71.2 | 34.8 | 0.984 | 100.4 | 477.4 | 443.3 | 66.2 | 619.7 | 2.392 | 426.5 | 32.53 | 121.1 | 34.9 | 50.6 | 12 | 122.8 | 29.3 | 8.21 | 93.3 | 36.7
196389.3 |  |  | 2500 | 124.3 | 56.6 | 62.4 | 32 | 30.5 | 0.016 | 107.2 | 11.5 | 70.1 | 71.1 | 34.8 | 0.985 | 100.4 | 477.4 | 443.2 | 66.2 | 619.9 | 2.373 | 426.2 | 32.66 | 121.3 | 34.9 | 50.6 | 12 | 122.8 | 29.3 | 8.22 | 93.5 | 36.7
196390.3 |  |  | 2500 | 124.5 | 56.5 | 62.5 | 32 | 30.6 | 0.013 | 107.2 | 11.5 | 70.1 | 70.6 | 35 | 0.988 | 100.4 | 477.4 | 443.1 | 66.2 | 620 | 2.392 | 426.6 | 32.49 | 121.4 | 35 | 50.6 | 12 | 122.8 | 29.3 | 8.22 | 93.7 | 36.7
196391.3 |  |  | 2501 | 124.5 | 56.6 | 62.5 | 32 | 30.6 | 0.013 | 107.2 | 11.5 | 70.1 | 70.2 | 35.1 | 0.987 | 100.4 | 477.5 | 443.2 | 66.3 | 620.2 | 2.387 | 428.4 | 32.74 | 121.5 | 35 | 50.6 | 12 | 122.9 | 29.3 | 8.23 | 93.9 | 36.7
196392.3 |  |  | 2500 | 124.7 | 56.5 | 62.5 | 31.9 | 30.6 | 0.01 | 107.3 | 11.5 | 70.1 | 69.9 | 35 | 0.986 | 100.4 | 477.2 | 443.1 | 66.3 | 620.3 | 2.406 | 428.1 | 32.63 | 121.6 | 34.9 | 50.5 | 12 | 122.9 | 29.3 | 8.24 | 94 | 36.6
196393.3 |  |  | 2501 | 125 | 56.6 | 62.5 | 32 | 30.6 | 0.005 | 107.3 | 11.5 | 70.1 | 69.7 | 35.1 | 0.985 | 100.4 | 477.5 | 443 | 66.3 | 620.5 | 2.468 | 427.2 | 32.8 | 121.6 | 34.9 | 50.5 | 12 | 122.8 | 29.3 | 8.24 | 94.1 | 36.4
196394.3 |  |  | 2501 | 125.3 | 56.5 | 62.5 | 31.9 | 30.6 | 0.01 | 107.3 | 11.5 | 70.1 | 69.6 | 35.1 | 0.985 | 100.4 | 477.3 | 442.8 | 66.4 | 620.6 | 2.508 | 426.4 | 32.91 | 121.6 | 34.9 | 50.4 | 12 | 122.8 | 29.3 | 8.25 | 94.1 | 36.1
196395.3 |  |  | 2500 | 125.4 | 56.5 | 62.4 | 32 | 30.6 | 0.009 | 107.3 | 11.5 | 70.1 | 69.7 | 35.1 | 0.984 | 100.4 | 476.8 | 442.5 | 66.4 | 620.8 | 2.502 | 426.1 | 33.01 | 121.6 | 34.9 | 50.4 | 12 | 122.8 | 29.3 | 8.26 | 94.2 | 35.9
196396.3 |  |  | 2500 | 125.6 | 56.5 | 62.5 | 32 | 30.6 | 0.008 | 107.3 | 11.5 | 70.1 | 69.7 | 35.2 | 0.986 | 100.4 | 477 | 442.7 | 66.5 | 621 | 2.538 | 426.7 | 33.08 | 121.6 | 34.9 | 50.4 | 12 | 122.8 | 29.3 | 8.26 | 94.4 | 35.4
196397.3 |  |  | 2499 | 125.8 | 56.4 | 62.5 | 31.9 | 30.6 | 0.006 | 107.4 | 11.5 | 70.1 | 69.7 | 35.1 | 0.985 | 100.4 | 476.8 | 442.5 | 66.6 | 621.2 | 2.549 | 427.9 | 33.03 | 121.7 | 34.9 | 50.3 | 12 | 122.6 | 29.3 | 8.27 | 94.5 | 35.1
196398.3 |  |  | 2500 | 126 | 56.4 | 62.6 | 31.9 | 30.6 | 0.008 | 107.4 | 11.5 | 70.1 | 69.7 | 35.1 | 0.986 | 100.4 | 477.1 | 442.6 | 66.6 | 621.3 | 2.538 | 428.5 | 33.13 | 121.5 | 34.9 | 50.3 | 12 | 121.8 | 29.3 | 8.28 | 94.5 | 34.7
196399.3 |  |  | 2500 | 126.2 | 56.4 | 62.6 | 31.9 | 30.6 | 0.006 | 106.6 | 11.5 | 70.1 | 69.7 | 34.9 | 0.985 | 100.4 | 476.7 | 442.2 | 66.6 | 621.5 | 2.538 | 426.9 | 33.11 | 121.3 | 34.9 | 50.2 | 12 | 121.3 | 29.2 | 8.28 | 94.4 | 34.3
196400.3 |  |  | 2500 | 126.3 | 56.3 | 62.6 | 31.9 | 30.6 | 0.011 | 106.5 | 11.5 | 70.1 | 69.7 | 34.9 | 0.985 | 100.4 | 477 | 442.5 | 66.5 | 621.7 | 2.58 | 426.3 | 33.2 | 121 | 34.9 | 50.2 | 11.9 | 120.9 | 29.3 | 8.29 | 94.4 | 34.1
196401.3 |  |  | 2500 | 126.4 | 56.3 | 62.4 | 32 | 30.6 | 0.013 | 106.5 | 11.5 | 70.1 | 69.7 | 34.8 | 0.984 | 100.4 | 477 | 442.5 | 66.6 | 621.9 | 2.564 | 426.1 | 33.14 | 120.8 | 34.9 | 50.2 | 11.9 | 120.6 | 29.3 | 8.3 | 94.4 | 33.8
196402.3 |  |  | 2500 | 126.5 | 56.3 | 62.5 | 31.9 | 30.6 | 0.005 | 106.5 | 11.5 | 70.1 | 69.7 | 34.8 | 0.989 | 100.4 | 476.9 | 442.2 | 66.6 | 622.1 | 2.519 | 425.7 | 33.34 | 120.7 | 34.9 | 50.2 | 12 | 120.6 | 29.3 | 8.31 | 94.5 | 33.6
196403.3 |  |  | 2500 | 126.5 | 56.3 | 62.5 | 31.8 | 30.6 | 0.01 | 106.5 | 11.5 | 70.1 | 69.7 | 34.7 | 0.99 | 100.4 | 476.8 | 442.2 | 66.6 | 622.3 | 2.527 | 426.8 | 33.11 | 120.6 | 34.9 | 50.1 | 12 | 121.1 | 29.2 | 8.32 | 94.6 | 33.5
196404.3 |  |  | 2500 | 126.5 | 56.2 | 62.6 | 31.8 | 30.6 | 0.016 | 106.5 | 11.5 | 70.1 | 69.8 | 34.6 | 0.986 | 100.4 | 476.7 | 441.9 | 66.6 | 622.6 | 2.529 | 427.8 | 33.22 | 120.7 | 34.8 | 50.1 | 12 | 121.6 | 29.2 | 8.32 | 94.6 | 33.3
196405.3 |  |  | 2500 | 126.3 | 56.3 | 62.6 | 31.8 | 30.6 | 0.021 | 106.5 | 11.5 | 70.1 | 69.8 | 34.6 | 0.986 | 100.4 | 476.6 | 441.8 | 66.7 | 622.8 | 2.569 | 427.4 | 33.12 | 120.8 | 34.9 | 50 | 12 | 122 | 29.2 | 8.33 | 94.6 | 33.3
196406.3 |  |  | 2500 | 126.2 | 56.2 | 62.6 | 31.8 | 30.6 | 0.042 | 106.5 | 11.5 | 70.1 | 69.8 | 34.4 | 0.987 | 100.4 | 476.5 | 441.7 | 66.7 | 623.2 | 2.628 | 426.3 | 33.08 | 121.1 | 34.9 | 49.9 | 12 | 122.6 | 29.3 | 8.33 | 94.6 | 33.3
196407.3 |  |  | 2500 | 126.1 | 56.2 | 62.6 | 31.8 | 30.7 | 0.066 | 106.5 | 11.5 | 70.1 | 69.9 | 34.4 | 0.985 | 100.4 | 476.5 | 441.7 | 66.7 | 623.4 | 2.653 | 426 | 32.84 | 121.3 | 34.8 | 49.9 | 12 | 123.2 | 29.2 | 8.34 | 94.6 | 33.2
196408.3 |  |  | 2500 | 126.1 | 56.2 | 62.6 | 31.8 | 30.7 | 0.061 | 106.5 | 11.5 | 70.1 | 69.9 | 34.3 | 0.986 | 100.4 | 476.7 | 441.7 | 66.7 | 623.6 | 2.642 | 425.8 | 32.9 | 121.6 | 34.8 | 49.9 | 11.9 | 123.4 | 29.2 | 8.35 | 94.6 | 33.2
196409.3 |  |  | 2501 | 126.1 | 56.1 | 62.6 | 31.8 | 30.6 | 0.061 | 106.5 | 11.5 | 70.1 | 69.8 | 34.2 | 0.99 | 100.4 | 476.6 | 441.7 | 66.7 | 623.7 | 2.606 | 427.1 | 33.35 | 121.7 | 34.8 | 49.8 | 12 | 123.3 | 29.2 | 8.35 | 94.6 | 33.2
196410.3 |  |  | 2501 | 126.5 | 56.1 | 62.6 | 31.8 | 30.6 | 0.058 | 106.6 | 11.5 | 70.1 | 69.8 | 34.1 | 0.988 | 100.4 | 476.6 | 441.7 | 66.7 | 623.8 | 2.632 | 427.8 | 33.43 | 121.8 | 34.8 | 49.8 | 12 | 123.3 | 29.2 | 8.36 | 94.7 | 33.3
196411.3 |  |  | 2500 | 126.8 | 56 | 62.6 | 31.8 | 30.7 | 0.058 | 106.7 | 11.5 | 70 | 69.7 | 34.2 | 0.988 | 100.4 | 476.4 | 441.4 | 66.8 | 624 | 2.681 | 427.2 | 33.54 | 121.8 | 34.9 | 49.7 | 12 | 122.9 | 29.2 | 8.36 | 94.9 | 33.3
196412.3 |  |  | 2499 | 127.2 | 56 | 62.5 | 31.9 | 30.7 | 0.06 | 106.7 | 11.5 | 70 | 69.7 | 34.1 | 0.987 | 100.4 | 476.7 | 441.8 | 66.8 | 624.1 | 2.709 | 426.2 | 33.26 | 121.8 | 34.8 | 49.7 | 12 | 123 | 29.3 | 8.37 | 94.9 | 33.3
196413.3 |  |  | 2499 | 127.2 | 56 | 62.6 | 31.8 | 30.7 | 0.048 | 106.8 | 11.5 | 70 | 69.7 | 33.9 | 0.982 | 100.4 | 476.7 | 441.7 | 66.8 | 624.3 | 2.641 | 426.3 | 33.55 | 121.8 | 34.8 | 49.7 | 11.9 | 123.1 | 29.3 | 8.37 | 95 | 33.3
196414.3 |  |  | 2498 | 127 | 55.9 | 62.6 | 31.9 | 30.7 | 0.066 | 106.8 | 11.5 | 70 | 69.8 | 33.9 | 0.988 | 100.4 | 476.3 | 441.4 | 66.8 | 624.4 | 2.634 | 425.9 | 33.09 | 121.9 | 34.8 | 49.7 | 11.9 | 123.3 | 29.3 | 8.38 | 95.1 | 33.3
196415.3 |  |  | 2499 | 126.7 | 55.9 | 62.6 | 31.9 | 30.7 | 0.063 | 106.8 | 11.5 | 70 | 69.8 | 34 | 0.988 | 100.4 | 476.1 | 441.1 | 66.9 | 624.6 | 2.614 | 427.2 | 32.91 | 121.9 | 34.9 | 49.7 | 11.9 | 123 | 29.3 | 8.38 | 95 | 33.3
196416.3 |  |  | 2500 | 126.2 | 55.9 | 62.6 | 31.8 | 30.7 | 0.067 | 106.8 | 11.5 | 70 | 69.8 | 33.9 | 0.985 | 100.4 | 476.4 | 440.9 | 66.9 | 624.7 | 2.619 | 427 | 32.95 | 121.7 | 34.8 | 49.6 | 12 | 122.3 | 29.3 | 8.38 | 94.8 | 33.3
196417.3 |  |  | 2500 | 126 | 55.9 | 62.6 | 31.8 | 30.7 | 0.067 | 106.7 | 11.5 | 70 | 69.7 | 33.8 | 0.986 | 100.4 | 476.5 | 441.1 | 66.9 | 624.9 | 2.626 | 427.7 | 33.01 | 121.5 | 34.8 | 49.6 | 12 | 121.8 | 29.2 | 8.39 | 94.5 | 33.2
196418.3 |  |  | 2500 | 126.2 | 55.8 | 62.6 | 31.8 | 30.7 | 0.052 | 106.9 | 11.5 | 70 | 69.7 | 33.8 | 0.984 | 100.4 | 476.5 | 441.1 | 67 | 625 | 2.629 | 426.7 | 33.6 | 121.3 | 34.8 | 49.5 | 12 | 121.6 | 29.2 | 8.39 | 94.6 | 33.2
196419.3 |  |  | 2498 | 126.5 | 55.8 | 62.6 | 31.8 | 30.7 | 0.064 | 106.9 | 11.5 | 70 | 69.6 | 33.8 | 0.984 | 100.4 | 476.4 | 440.9 | 67 | 625.1 | 2.58 | 427.2 | 33.03 | 121.1 | 34.8 | 49.5 | 12 | 121.2 | 29.2 | 8.39 | 94.6 | 33.2
196420.3 |  |  | 2500 | 127.3 | 55.8 | 62.7 | 31.8 | 30.7 | 0.037 | 107.2 | 11.5 | 70.1 | 69.6 | 33.9 | 0.984 | 100.4 | 476.2 | 440.9 | 66.9 | 625.2 | 2.682 | 426.2 | 33.58 | 121 | 34.8 | 49.4 | 12 | 121.2 | 29.2 | 8.39 | 95.2 | 33.1
196421.3 |  |  | 2499 | 127.7 | 55.7 | 62.6 | 31.8 | 30.7 | 0.053 | 107.1 | 11.5 | 70.1 | 69.6 | 33.8 | 0.986 | 100.4 | 476.2 | 440.8 | 67.1 | 625.4 | 2.745 | 426.8 | 33.13 | 120.9 | 34.8 | 49.4 | 12 | 121.2 | 29.2 | 8.39 | 95.3 | 33
196422.3 |  |  | 2501 | 127.7 | 55.7 | 62.7 | 31.8 | 30.7 | 0.052 | 107.1 | 11.5 | 70.1 | 69.6 | 33.8 | 0.987 | 100.4 | 476.3 | 440.6 | 67.1 | 625.7 | 2.674 | 426.8 | 33.22 | 120.9 | 34.8 | 49.4 | 12 | 121.6 | 29.2 | 8.4 | 95.3 | 32.9
196423.3 |  |  | 2501 | 127.2 | 55.7 | 62.6 | 31.8 | 30.7 | 0.055 | 107.1 | 11.5 | 70.1 | 69.5 | 33.8 | 0.986 | 100.4 | 476.3 | 440.8 | 67.1 | 625.9 | 2.616 | 428.1 | 33.24 | 121 | 34.8 | 49.4 | 12 | 121.8 | 29.3 | 8.4 | 95.2 | 32.8
196424.3 |  |  | 2500 | 127.2 | 55.7 | 62.7 | 31.8 | 30.7 | 0.052 | 107.1 | 11.5 | 70.1 | 69.5 | 33.8 | 0.986 | 100.4 | 476 | 440.6 | 67.1 | 626.1 | 2.634 | 427.1 | 32.96 | 121 | 34.8 | 49.3 | 12 | 122.2 | 29.3 | 8.4 | 95.5 | 32.7
196425.3 |  |  | 2501 | 127.3 | 55.6 | 62.6 | 31.8 | 30.7 | 0.055 | 107 | 11.5 | 70.1 | 69.5 | 33.8 | 0.985 | 100.4 | 476.1 | 440.6 | 67.1 | 626.3 | 2.606 | 427.4 | 33.34 | 121.1 | 34.8 | 49.2 | 12 | 122.3 | 29.2 | 8.4 | 95.4 | 32.6
196426.3 |  |  | 2501 | 127.4 | 55.6 | 62.6 | 31.8 | 30.8 | 0.056 | 107 | 11.5 | 70.1 | 69.6 | 33.8 | 0.985 | 100.4 | 475.9 | 440.3 | 67.1 | 626.5 | 2.575 | 426.2 | 33.29 | 121.3 | 34.7 | 49.2 | 12 | 122.6 | 29.2 | 8.41 | 95.3 | 32.4
196427.3 |  |  | 2500 | 127 | 55.6 | 62.6 | 31.8 | 30.7 | 0.054 | 107 | 11.5 | 70.1 | 69.7 | 33.8 | 0.988 | 100.4 | 475.5 | 440.2 | 67.2 | 626.6 | 2.572 | 427 | 33.3 | 121.4 | 34.8 | 49.2 | 12 | 122.7 | 29.2 | 8.41 | 95.2 | 32.4
196428.3 |  |  | 2499 | 127 | 55.6 | 62.6 | 31.8 | 30.7 | 0.054 | 107 | 11.5 | 70.1 | 69.7 | 33.7 | 0.988 | 100.4 | 475.9 | 440.4 | 67.1 | 626.8 | 2.558 | 427 | 33.28 | 121.4 | 34.8 | 49.2 | 12 | 122.8 | 29.2 | 8.41 | 95.2 | 32.3
196429.3 |  |  | 2499 | 127 | 55.5 | 62.6 | 31.8 | 30.7 | 0.06 | 107 | 11.5 | 70.1 | 69.7 | 33.8 | 0.984 | 100.4 | 475.9 | 440.3 | 67.2 | 626.9 | 2.556 | 427.9 | 33.35 | 121.5 | 34.7 | 49.1 | 12 | 123 | 29.2 | 8.42 | 95.1 | 32.2
196430.3 |  |  | 2500 | 127.2 | 55.4 | 62.6 | 31.8 | 30.7 | 0.041 | 107.2 | 11.5 | 70.1 | 69.7 | 33.7 | 0.986 | 100.4 | 475.6 | 440.3 | 67.2 | 627 | 2.583 | 427.3 | 33.75 | 121.6 | 34.8 | 49.1 | 12 | 123.2 | 29.2 | 8.42 | 95.3 | 32.1
196431.3 |  |  | 2500 | 127.9 | 55.4 | 62.6 | 31.8 | 30.8 | 0.039 | 107.3 | 11.5 | 70.1 | 69.7 | 33.7 | 0.985 | 100.4 | 475.8 | 440.2 | 67.2 | 627.1 | 2.621 | 427.3 | 33.84 | 121.8 | 34.8 | 49.1 | 11.9 | 123.6 | 29.2 | 8.42 | 95.6 | 32.1
196432.3 |  |  | 2500 | 128.5 | 55.4 | 62.5 | 31.9 | 30.8 | 0.039 | 107.3 | 11.5 | 70.1 | 69.7 | 33.7 | 0.985 | 100.4 | 475.9 | 440.6 | 67.2 | 627.3 | 2.651 | 426.5 | 33.96 | 121.9 | 34.7 | 49.1 | 12 | 123.6 | 29.3 | 8.42 | 96 | 32
196433.3 |  |  | 2499 | 128.6 | 55.4 | 62.4 | 31.8 | 30.8 | 0.038 | 107.3 | 11.5 | 70.1 | 69.7 | 33.6 | 0.986 | 100.4 | 476.1 | 440.4 | 67.2 | 627.4 | 2.64 | 426.9 | 33.75 | 122 | 34.8 | 48.9 | 12 | 123.6 | 29.3 | 8.43 | 96 | 32.1
196434.3 |  |  | 2499 | 128.1 | 55.3 | 62.4 | 31.8 | 30.7 | 0.061 | 107.2 | 11.5 | 70.1 | 69.7 | 33.6 | 0.987 | 100.4 | 476 | 440.4 | 67.2 | 627.5 | 2.619 | 426.7 | 32.9 | 122.1 | 34.7 | 48.9 | 12 | 123.5 | 29.3 | 8.43 | 95.9 | 32.1
196435.3 |  |  | 2500 | 127.3 | 55.3 | 62.3 | 31.8 | 30.8 | 0.055 | 107.2 | 11.5 | 70.1 | 69.7 | 33.6 | 0.986 | 100.4 | 475.7 | 440.3 | 67.2 | 627.7 | 2.584 | 428.5 | 33.25 | 122.1 | 34.8 | 48.9 | 12 | 123.2 | 29.2 | 8.43 | 95.7 | 32.1
196436.3 |  |  | 2499 | 127 | 55.3 | 62.3 | 31.8 | 30.8 | 0.057 | 107.2 | 11.5 | 70.2 | 69.7 | 33.6 | 0.984 | 100.4 | 475.6 | 440.3 | 67.2 | 627.7 | 2.587 | 428 | 33.09 | 122 | 34.7 | 48.8 | 11.9 | 122.7 | 29.3 | 8.44 | 95.5 | 32.1
196437.3 |  |  | 2501 | 127.2 | 55.2 | 62.2 | 31.8 | 30.8 | 0.04 | 107.3 | 11.5 | 70.1 | 69.8 | 33.4 | 0.988 | 100.4 | 476.1 | 440.6 | 67.2 | 627.8 | 2.623 | 427.9 | 33.68 | 121.8 | 34.7 | 48.8 | 11.9 | 122.6 | 29.3 | 8.44 | 95.7 | 32.1
196438.3 |  |  | 2501 | 127.9 | 55.2 | 62.3 | 31.8 | 30.8 | 0.037 | 107.4 | 11.5 | 70.1 | 70.3 | 33.4 | 0.985 | 100.4 | 476.1 | 440.7 | 67.3 | 627.9 | 2.625 | 426.9 | 33.7 | 121.7 | 34.7 | 48.8 | 12 | 122.6 | 29.3 | 8.45 | 95.9 | 32.1
196439.3 |  |  | 2500 | 128.6 | 55.1 | 62.2 | 31.8 | 30.8 | 0.038 | 107.4 | 11.5 | 70.1 | 70.9 | 33.4 | 0.985 | 100.4 | 476 | 440.6 | 67.3 | 628.2 | 2.611 | 426.5 | 33.85 | 121.7 | 34.7 | 48.8 | 12 | 122.5 | 29.3 | 8.45 | 96.1 | 32
196440.3 |  |  | 2500 | 128.9 | 55 | 62.2 | 31.8 | 30.8 | 0.037 | 107.4 | 11.5 | 70.1 | 71.1 | 33.3 | 0.991 | 100.4 | 476.2 | 440.7 | 67.3 | 628.3 | 2.592 | 426.6 | 33.64 | 121.6 | 34.6 | 48.8 | 12 | 122.3 | 29.3 | 8.46 | 96.2 | 32
196441.3 |  |  | 2500 | 128.8 | 55 | 62.2 | 31.8 | 30.8 | 0.048 | 107.3 | 11.5 | 70.1 | 71 | 33.3 | 0.986 | 100.4 | 475.7 | 440.3 | 67.3 | 628.3 | 2.595 | 428 | 33.72 | 121.5 | 34.6 | 48.7 | 12 | 122.3 | 29.3 | 8.46 | 96.1 | 32
196442.3 |  |  | 2500 | 128.2 | 55 | 62.2 | 31.8 | 30.8 | 0.06 | 107.2 | 11.5 | 70.2 | 70.7 | 33.3 | 0.985 | 100.4 | 475.8 | 440.5 | 67.3 | 628.5 | 2.601 | 427.8 | 33.12 | 121.4 | 34.6 | 48.7 | 12 | 122 | 29.3 | 8.47 | 95.7 | 31.9
196443.3 |  |  | 2500 | 127.6 | 55.1 | 62.2 | 31.8 | 30.8 | 0.056 | 107.2 | 11.5 | 70.1 | 70.3 | 33.3 | 0.987 | 100.4 | 475.6 | 440.2 | 67.2 | 628.6 | 2.59 | 427.5 | 33.28 | 121.4 | 34.6 | 48.7 | 12 | 121.9 | 29.2 | 8.47 | 95.5 | 32
196444.3 |  |  | 2499 | 127.1 | 55.1 | 62.2 | 31.8 | 30.9 | 0.054 | 107.2 | 11.5 | 70.1 | 70 | 33.2 | 0.986 | 100.4 | 475.9 | 440.4 | 67.3 | 628.9 | 2.607 | 426.7 | 33.3 | 121.4 | 34.6 | 48.7 | 12 | 121.9 | 29.3 | 8.47 | 95.5 | 32.1
196445.3 |  |  | 2500 | 127.2 | 55.1 | 62.2 | 31.8 | 30.9 | 0.048 | 107.3 | 11.5 | 70.1 | 69.8 | 33.3 | 0.984 | 100.4 | 475.6 | 440.3 | 67.3 | 628.9 | 2.572 | 426.4 | 33.28 | 121.3 | 34.7 | 48.7 | 12 | 122 | 29.3 | 8.47 | 95.5 | 32.1
196446.3 |  |  | 2500 | 127.7 | 55.1 | 62.2 | 31.8 | 30.8 | 0.034 | 107.5 | 11.5 | 70.1 | 69.7 | 33.3 | 0.987 | 100.4 | 475.9 | 440.3 | 67.3 | 629.2 | 2.596 | 426.3 | 34.1 | 121.4 | 34.7 | 48.6 | 12 | 122.5 | 29.3 | 8.47 | 95.9 | 32.2
196447.3 |  |  | 2498 | 128.4 | 55 | 62.2 | 31.8 | 30.8 | 0.048 | 107.3 | 11.5 | 70.1 | 69.7 | 33.3 | 0.988 | 100.4 | 475.5 | 440.2 | 67.3 | 629.3 | 2.638 | 428.2 | 33.34 | 121.5 | 34.7 | 48.6 | 12 | 123.2 | 29.3 | 8.47 | 96.2 | 32.2
196448.3 |  |  | 2500 | 128.4 | 54.9 | 62.2 | 31.8 | 30.8 | 0.036 | 107.3 | 11.5 | 70.1 | 70.1 | 33.3 | 0.985 | 100.4 | 475.8 | 440.3 | 67.3 | 629.4 | 2.613 | 428.6 | 33.7 | 121.7 | 34.6 | 48.5 | 12 | 123.6 | 29.3 | 8.47 | 96 | 32.2
196449.3 |  |  | 2500 | 128.3 | 54.8 | 62.2 | 31.8 | 30.8 | 0.036 | 107.4 | 11.5 | 70.1 | 70.7 | 33.3 | 0.985 | 100.4 | 475.8 | 440.6 | 67.3 | 629.4 | 2.585 | 428.5 | 33.63 | 121.9 | 34.7 | 48.6 | 12 | 123.9 | 29.3 | 8.47 | 96.1 | 32.2
196450.3 |  |  | 2499 | 128 | 54.8 | 62.2 | 31.8 | 30.9 | 0.058 | 107.2 | 11.5 | 70.1 | 71.1 | 33.3 | 0.985 | 100.4 | 475.6 | 440.4 | 67.3 | 629.6 | 2.567 | 427.8 | 33.25 | 122 | 34.6 | 48.4 | 12 | 123.6 | 29.3 | 8.48 | 95.9 | 32.1
196451.3 |  |  | 2500 | 127.8 | 54.8 | 62.2 | 31.8 | 30.9 | 0.051 | 107.3 | 11.5 | 70.1 | 71.3 | 33.3 | 0.985 | 100.4 | 475.8 | 440.6 | 67.2 | 629.6 | 2.528 | 426.6 | 33.12 | 122 | 34.5 | 48.4 | 12 | 123.5 | 29.3 | 8.48 | 95.7 | 32.1
196452.3 |  |  | 2501 | 127.3 | 54.8 | 62.2 | 31.8 | 30.8 | 0.052 | 107.3 | 11.5 | 70.1 | 70.9 | 33.3 | 0.989 | 100.4 | 475.7 | 440.5 | 67.3 | 629.7 | 2.53 | 426.7 | 33.41 | 122 | 34.5 | 48.4 | 12 | 123.5 | 29.3 | 8.48 | 95.7 | 32.1
196453.3 |  |  | 2499 | 127 | 54.8 | 62.2 | 31.8 | 30.8 | 0.054 | 107.2 | 11.5 | 70.1 | 70.5 | 33.3 | 0.987 | 100.4 | 475.4 | 440.1 | 67.4 | 629.7 | 2.52 | 427.6 | 33.07 | 122.1 | 34.6 | 48.4 | 12 | 123.6 | 29.3 | 8.48 | 95.7 | 32.2
196454.3 |  |  | 2500 | 127 | 54.7 | 62.1 | 31.8 | 30.9 | 0.05 | 107.3 | 11.5 | 70.1 | 70.2 | 33.3 | 0.987 | 100.4 | 475.5 | 440.1 | 67.3 | 629.8 | 2.525 | 428.3 | 33.3 | 122.1 | 34.6 | 48.4 | 12 | 123.4 | 29.3 | 8.47 | 95.7 | 32.3
196455.3 |  |  | 2501 | 127.1 | 54.7 | 62.2 | 31.7 | 30.9 | 0.049 | 107.3 | 11.5 | 70.1 | 69.9 | 33.3 | 0.985 | 100.4 | 475.3 | 440.1 | 67.3 | 629.7 | 2.535 | 428.7 | 33.32 | 122 | 34.6 | 48.4 | 12 | 123.4 | 29.2 | 8.47 | 95.7 | 32.2
196456.3 |  |  | 2501 | 127.2 | 54.7 | 62.2 | 31.8 | 30.9 | 0.053 | 107.3 | 11.5 | 70.1 | 69.9 | 33.3 | 0.987 | 100.4 | 475.3 | 440.1 | 67.4 | 629.8 | 2.529 | 427.6 | 33.34 | 122.1 | 34.5 | 48.3 | 12 | 123.4 | 29.3 | 8.47 | 95.6 | 32.2
196457.3 |  |  | 2502 | 127.7 | 54.6 | 62.2 | 31.7 | 30.9 | 0.035 | 107.5 | 11.5 | 70.1 | 70 | 33.3 | 0.984 | 100.4 | 475.6 | 440.2 | 67.3 | 629.8 | 2.541 | 426.8 | 34 | 122.1 | 34.5 | 48.3 | 12 | 123.5 | 29.3 | 8.47 | 95.9 | 32.2
196458.3 |  |  | 2500 | 128.2 | 54.6 | 62.2 | 31.7 | 30.9 | 0.033 | 107.5 | 11.5 | 70.1 | 70.1 | 33.2 | 0.986 | 100.4 | 475.4 | 440.1 | 67.4 | 630 | 2.582 | 426.6 | 33.83 | 122.1 | 34.4 | 48.3 | 12 | 123.4 | 29.3 | 8.47 | 96.2 | 32.2
196459.3 |  |  | 2500 | 128.9 | 54.6 | 62.2 | 31.8 | 31 | 0.036 | 107.5 | 11.5 | 70.1 | 70.2 | 33.3 | 0.989 | 100.4 | 475.4 | 439.9 | 67.4 | 630 | 2.594 | 427.9 | 33.84 | 122 | 34.4 | 48.2 | 12 | 123.1 | 29.3 | 8.48 | 96.4 | 32.2
196460.3 |  |  | 2499 | 129.1 | 54.5 | 62.2 | 31.7 | 30.9 | 0.056 | 107.2 | 11.5 | 70.1 | 70.2 | 33.3 | 0.988 | 100.4 | 475.5 | 440.1 | 67.4 | 630.1 | 2.592 | 428.7 | 33.29 | 121.9 | 34.4 | 48.2 | 12 | 122.9 | 29.3 | 8.48 | 96.2 | 32.3
196461.3 |  |  | 2499 | 128.4 | 54.4 | 62.2 | 31.8 | 30.9 | 0.06 | 107.2 | 11.5 | 70.1 | 70.3 | 33.3 | 0.988 | 100.4 | 475.4 | 440.2 | 67.4 | 630.2 | 2.549 | 429 | 33.38 | 121.8 | 34.3 | 48.2 | 12 | 122.2 | 29.3 | 8.48 | 95.7 | 32.3
196462.3 |  |  | 2500 | 127.8 | 54.4 | 62.2 | 31.7 | 30.9 | 0.052 | 107.3 | 11.5 | 70.1 | 70.4 | 33.3 | 0.986 | 100.4 | 475.1 | 440.1 | 67.4 | 630.3 | 2.51 | 428 | 33.22 | 121.6 | 34.3 | 48.1 | 12 | 122 | 29.3 | 8.47 | 95.6 | 32.3
196463.3 |  |  | 2500 | 127.6 | 54.5 | 62.2 | 31.7 | 31 | 0.054 | 107.3 | 11.5 | 70 | 70.4 | 33.3 | 0.985 | 100.4 | 475.2 | 440.1 | 67.3 | 630.3 | 2.537 | 426.8 | 33.31 | 121.5 | 34.5 | 48.1 | 12 | 122.1 | 29.3 | 8.47 | 95.8 | 32.4
196464.3 |  |  | 2500 | 128.2 | 54.4 | 62.2 | 31.7 | 30.9 | 0.056 | 107.3 | 11.5 | 70 | 70.6 | 33.3 | 0.986 | 100.4 | 475.5 | 440.1 | 67.3 | 630.4 | 2.551 | 426.6 | 33.31 | 121.5 | 34.3 | 48 | 12 | 122.2 | 29.3 | 8.48 | 95.9 | 32.4
196465.3 |  |  | 2501 | 128.7 | 54.3 | 62.2 | 31.7 | 31 | 0.035 | 107.4 | 11.5 | 70 | 70.8 | 33.3 | 0.988 | 100.4 | 475.6 | 440.2 | 67.3 | 630.6 | 2.578 | 427.6 | 33.92 | 121.4 | 34.3 | 48 | 12 | 122.5 | 29.3 | 8.48 | 96.2 | 32.5
196466.3 |  |  | 2500 | 129 | 54.3 | 62.3 | 31.7 | 31 | 0.032 | 107.4 | 11.5 | 70 | 70.9 | 33.4 | 0.987 | 100.4 | 475.4 | 440.1 | 67.4 | 630.6 | 2.579 | 428.8 | 33.77 | 121.5 | 34.3 | 48 | 12 | 123.1 | 29.3 | 8.48 | 96.4 | 32.6
196467.3 |  |  | 2499 | 128.8 | 54.2 | 62.2 | 31.8 | 31 | 0.055 | 107.1 | 11.5 | 70 | 71 | 33.4 | 0.986 | 100.4 | 474.9 | 439.8 | 67.4 | 630.8 | 2.567 | 428.4 | 33.04 | 121.7 | 34.3 | 47.9 | 12 | 123.4 | 29.3 | 8.49 | 96.2 | 32.6
196468.3 |  |  | 2500 | 128 | 54.3 | 62.2 | 31.7 | 31 | 0.054 | 107.1 | 11.5 | 70 | 71 | 33.4 | 0.985 | 100.4 | 474.9 | 439.9 | 67.4 | 631 | 2.527 | 428 | 33.25 | 121.9 | 34.4 | 47.9 | 12 | 123.7 | 29.3 | 8.49 | 95.8 | 32.6
196469.3 |  |  | 2500 | 127.1 | 54.2 | 62.2 | 31.8 | 31.1 | 0.06 | 107 | 11.5 | 70 | 71.2 | 33.4 | 0.983 | 100.4 | 474.9 | 439.6 | 67.4 | 631.1 | 2.53 | 426.5 | 33.12 | 121.9 | 34.4 | 47.9 | 12 | 123.4 | 29.3 | 8.49 | 95.4 | 32.7
196470.3 |  |  | 2500 | 127.2 | 54.2 | 62.3 | 31.7 | 31.1 | 0.04 | 107.2 | 11.5 | 70 | 71.2 | 33.4 | 0.986 | 100.4 | 475.5 | 440 | 67.4 | 631.1 | 2.542 | 426.3 | 33.76 | 121.9 | 34.4 | 47.9 | 12 | 123.5 | 29.3 | 8.48 | 95.6 | 32.7
196471.3 |  |  | 2501 | 127.9 | 54.2 | 62.3 | 31.8 | 31.1 | 0.038 | 107.3 | 11.5 | 70 | 71.1 | 33.6 | 0.988 | 100.4 | 475.4 | 440.1 | 67.4 | 631.2 | 2.574 | 426.7 | 33.79 | 122 | 34.4 | 47.8 | 12 | 123.6 | 29.3 | 8.48 | 95.9 | 32.7
196472.3 |  |  | 2501 | 128.5 | 54.2 | 62.3 | 31.7 | 31.1 | 0.041 | 107.3 | 11.5 | 70 | 70.6 | 33.6 | 0.986 | 100.4 | 475.4 | 440 | 67.4 | 631.1 | 2.583 | 428.2 | 33.73 | 122 | 34.4 | 47.8 | 12 | 123.6 | 29.3 | 8.49 | 96 | 32.7
196473.3 |  |  | 2500 | 128.5 | 54.2 | 62.3 | 31.7 | 31.1 | 0.04 | 107.2 | 11.5 | 70.1 | 70.1 | 33.6 | 0.985 | 100.4 | 475 | 440 | 67.5 | 631.2 | 2.567 | 428.1 | 33.68 | 122.1 | 34.3 | 47.8 | 12 | 123.6 | 29.3 | 8.49 | 96.1 | 32.8
196474.3 |  |  | 2501 | 128.7 | 54.2 | 62.3 | 31.7 | 31.1 | 0.044 | 106.8 | 11.5 | 70 | 69.8 | 33.5 | 0.986 | 100.4 | 475.3 | 440.1 | 67.4 | 631.2 | 2.555 | 427.9 | 33.67 | 122.1 | 34.4 | 47.8 | 12 | 123.8 | 29.3 | 8.49 | 96.3 | 32.8
196475.3 |  |  | 2500 | 128.9 | 54.2 | 62.3 | 31.7 | 31.1 | 0.046 | 106.7 | 11.5 | 70.1 | 70.2 | 33.6 | 0.985 | 100.4 | 474.9 | 439.8 | 67.5 | 631.4 | 2.543 | 426.6 | 33.68 | 122.2 | 34.3 | 47.8 | 12 | 123.8 | 29.3 | 8.5 | 96.2 | 32.8
196476.3 |  |  | 2498 | 128.4 | 54.1 | 62.2 | 31.7 | 31.1 | 0.055 | 106.5 | 11.5 | 70.1 | 70.7 | 33.6 | 0.985 | 100.4 | 474.8 | 439.4 | 67.4 | 631.4 | 2.527 | 426.8 | 33.11 | 122.2 | 34.4 | 47.7 | 12 | 123.7 | 29.3 | 8.5 | 95.9 | 32.9
196477.3 |  |  | 2499 | 127.6 | 54.1 | 62.2 | 31.7 | 31.1 | 0.059 | 106.5 | 11.5 | 70.1 | 70.5 | 33.6 | 0.988 | 100.4 | 474.9 | 439.3 | 67.4 | 631.4 | 2.522 | 426.3 | 33.12 | 122.2 | 34.3 | 47.7 | 12 | 123.5 | 29.2 | 8.5 | 95.7 | 32.8
196478.3 |  |  | 2500 | 126.8 | 54.1 | 62.2 | 31.7 | 31.1 | 0.065 | 106.4 | 11.5 | 70.1 | 70.1 | 33.6 | 0.989 | 100.4 | 474.8 | 439.5 | 67.4 | 631.5 | 2.511 | 427.8 | 33.12 | 122.1 | 34.3 | 47.7 | 12 | 122.7 | 29.3 | 8.5 | 95.4 | 32.8
196479.3 |  |  | 2501 | 126.8 | 54 | 62.2 | 31.7 | 31.1 | 0.04 | 106.5 | 11.5 | 70.1 | 69.9 | 33.6 | 0.985 | 100.4 | 474.9 | 439.7 | 67.4 | 631.6 | 2.486 | 427.8 | 33.79 | 121.8 | 34.2 | 47.7 | 12 | 122 | 29.2 | 8.49 | 95.2 | 32.9
196480.3 |  |  | 2499 | 127.3 | 54 | 62.2 | 31.7 | 31.1 | 0.058 | 106.4 | 11.5 | 70.1 | 69.7 | 33.6 | 0.985 | 100.4 | 474.8 | 439.7 | 67.4 | 631.6 | 2.491 | 428.1 | 33.11 | 121.6 | 34.2 | 47.6 | 12 | 121.9 | 29.3 | 8.49 | 95.1 | 32.9
196481.3 |  |  | 2501 | 127.8 | 54.1 | 62.2 | 31.7 | 31.1 | 0.035 | 106.6 | 11.5 | 70.1 | 69.6 | 33.7 | 0.987 | 100.4 | 475.1 | 439.8 | 67.4 | 631.6 | 2.516 | 426.7 | 33.9 | 121.5 | 34.3 | 47.6 | 12 | 122 | 29.3 | 8.48 | 95.5 | 32.9
196482.3 |  |  | 2501 | 128.6 | 54.1 | 62.2 | 31.6 | 31.1 | 0.034 | 106.7 | 11.5 | 70.1 | 69.6 | 33.7 | 0.985 | 100.4 | 475.2 | 439.8 | 67.5 | 631.7 | 2.591 | 427 | 33.93 | 121.4 | 34.2 | 47.5 | 12 | 122 | 29.3 | 8.48 | 95.9 | 32.9
196483.3 |  |  | 2500 | 129 | 54.1 | 62.3 | 31.7 | 31.1 | 0.039 | 106.6 | 11.5 | 70.1 | 69.5 | 33.7 | 0.988 | 100.4 | 475.1 | 439.8 | 67.5 | 631.8 | 2.599 | 426.7 | 33.68 | 121.4 | 34.2 | 47.4 | 12 | 122.3 | 29.3 | 8.49 | 96.1 | 32.9
196484.3 |  |  | 2499 | 128.9 | 54 | 62.3 | 31.7 | 31.1 | 0.053 | 106.4 | 11.5 | 70.1 | 69.4 | 33.7 | 0.988 | 100.4 | 475.1 | 439.9 | 67.5 | 631.9 | 2.562 | 427 | 33.12 | 121.4 | 34.2 | 47.5 | 12 | 122.5 | 29.3 | 8.49 | 95.9 | 32.9
196485.3 |  |  | 2500 | 128.1 | 53.9 | 62.3 | 31.7 | 31.1 | 0.047 | 106.3 | 11.5 | 70.1 | 69.4 | 33.7 | 0.987 | 100.4 | 475 | 439.5 | 67.5 | 632 | 2.533 | 426.9 | 33.34 | 121.5 | 34.2 | 47.4 | 12 | 123 | 29.3 | 8.49 | 95.7 | 32.9
196486.3 |  |  | 2500 | 127.4 | 53.9 | 62.3 | 31.7 | 31.1 | 0.05 | 106.3 | 11.5 | 70.1 | 69.5 | 33.7 | 0.987 | 100.4 | 474.8 | 439.6 | 67.6 | 632.1 | 2.565 | 428.7 | 33.3 | 121.7 | 34.2 | 47.4 | 12 | 123.6 | 29.3 | 8.48 | 95.5 | 32.9
196487.3 |  |  | 2499 | 127 | 53.8 | 62.3 | 31.7 | 31.1 | 0.053 | 106.3 | 11.5 | 70.1 | 69.8 | 33.8 | 0.986 | 100.4 | 474.8 | 439.4 | 67.6 | 632.1 | 2.565 | 427.5 | 33.28 | 121.9 | 34.2 | 47.3 | 12 | 123.7 | 29.3 | 8.48 | 95.3 | 33.1
196488.3 |  |  | 2502 | 127.2 | 53.8 | 62.3 | 31.7 | 31.1 | 0.039 | 106.5 | 11.5 | 70.1 | 70.1 | 33.8 | 0.984 | 100.4 | 475 | 439.5 | 67.5 | 632.2 | 2.538 | 427.2 | 33.89 | 122 | 34.2 | 47.3 | 12 | 123.8 | 29.3 | 8.48 | 95.5 | 33.1
196489.3 |  |  | 2501 | 127.8 | 53.8 | 62.3 | 31.7 | 31.2 | 0.037 | 106.6 | 11.5 | 70.1 | 70.4 | 33.8 | 0.985 | 100.4 | 474.8 | 439.5 | 67.6 | 632.2 | 2.552 | 426.4 | 33.63 | 122.1 | 34.2 | 47.2 | 12 | 123.7 | 29.3 | 8.47 | 95.8 | 33.1
196490.3 |  |  | 2501 | 128.5 | 53.7 | 62.4 | 31.7 | 31.2 | 0.038 | 106.7 | 11.5 | 70.1 | 70.8 | 33.9 | 0.987 | 100.4 | 474.9 | 439.5 | 67.6 | 632.3 | 2.544 | 427.1 | 33.83 | 122.1 | 34.2 | 47.2 | 12 | 123.4 | 29.3 | 8.48 | 96 | 33.2
196491.3 |  |  | 2500 | 128.9 | 53.7 | 62.4 | 31.7 | 31.2 | 0.048 | 106.6 | 11.5 | 70.1 | 71.7 | 33.9 | 0.987 | 100.4 | 474.6 | 439.2 | 67.6 | 632.3 | 2.571 | 427.4 | 33.73 | 122 | 34.3 | 47.2 | 12 | 123.5 | 29.3 | 8.48 | 95.9 | 33.2
196492.3 |  |  | 2499 | 128.5 | 53.6 | 62.4 | 31.7 | 31.2 | 0.04 | 106.6 | 11.5 | 70.1 | 72.2 | 33.9 | 0.986 | 100.4 | 474.8 | 439.3 | 67.6 | 632.3 | 2.498 | 428 | 33.79 | 122 | 34.2 | 47.2 | 12 | 123.3 | 29.3 | 8.48 | 95.7 | 33.2
196493.3 |  |  | 2499 | 128.5 | 53.5 | 62.4 | 31.7 | 31.2 | 0.041 | 106.6 | 11.5 | 70.1 | 71.7 | 33.9 | 0.99 | 100.4 | 474.8 | 439.5 | 67.6 | 632.3 | 2.517 | 427 | 33.65 | 122.1 | 34.2 | 47.2 | 12 | 123.3 | 29.3 | 8.49 | 95.9 | 33.2
196494.3 |  |  | 2499 | 128.3 | 53.6 | 62.4 | 31.7 | 31.2 | 0.058 | 106.5 | 11.5 | 70.2 | 71.3 | 33.9 | 0.985 | 100.4 | 474.8 | 439.5 | 67.6 | 632.3 | 2.521 | 427.1 | 33.21 | 122 | 34.2 | 47.2 | 12 | 123.3 | 29.3 | 8.49 | 95.8 | 33.2
196495.3 |  |  | 2499 | 128.1 | 53.5 | 62.4 | 31.7 | 31.2 | 0.056 | 106.4 | 11.5 | 70.1 | 70.9 | 33.8 | 0.984 | 100.4 | 474.6 | 439.5 | 67.6 | 632.4 | 2.5 | 426.1 | 33.16 | 121.9 | 34.1 | 47.2 | 12 | 123 | 29.2 | 8.49 | 95.6 | 33.3
196496.3 |  |  | 2500 | 127.4 | 53.5 | 62.3 | 31.7 | 31.2 | 0.059 | 106.4 | 11.5 | 70.1 | 70.5 | 33.8 | 0.986 | 100.4 | 474.8 | 439.3 | 67.6 | 632.3 | 2.53 | 426.4 | 33.24 | 121.9 | 34.1 | 47.2 | 12 | 122.8 | 29.3 | 8.49 | 95.3 | 33.2
196497.3 |  |  | 2500 | 126.9 | 53.6 | 62.3 | 31.7 | 31.1 | 0.059 | 106.4 | 11.5 | 70.1 | 70.2 | 33.9 | 0.986 | 100.4 | 474.9 | 439.5 | 67.5 | 632.3 | 2.537 | 426.3 | 33.2 | 121.8 | 34.1 | 47.2 | 12 | 122.7 | 29.3 | 8.49 | 95.1 | 33.3
196498.3 |  |  | 2500 | 126.8 | 53.6 | 62.3 | 31.6 | 31.2 | 0.055 | 106.4 | 11.5 | 70.1 | 69.9 | 34 | 0.986 | 100.4 | 475.1 | 439.5 | 67.6 | 632.5 | 2.476 | 427.7 | 32.95 | 121.7 | 34.1 | 47.2 | 12 | 122.3 | 29.3 | 8.49 | 94.9 | 33.2
196499.3 |  |  | 2499 | 127.4 | 53.6 | 62.4 | 31.6 | 31.2 | 0.056 | 106.6 | 11.5 | 70.1 | 69.7 | 33.9 | 0.987 | 100.4 | 475.1 | 439.3 | 67.6 | 632.4 | 2.489 | 426.9 | 33.38 | 121.6 | 34 | 47.1 | 12 | 122.5 | 29.3 | 8.49 | 95.2 | 33.2
196500.3 |  |  | 2500 | 127.7 | 53.6 | 62.4 | 31.7 | 31.2 | 0.048 | 106.6 | 11.5 | 70.1 | 70.1 | 34 | 0.984 | 100.4 | 475 | 439.3 | 67.6 | 632.4 | 2.516 | 427.5 | 33.55 | 121.6 | 34 | 47.1 | 12 | 122.3 | 29.3 | 8.49 | 95.3 | 33.2
196530.3 |  |  | 2500 | 128.9 | 53.1 | 62.5 | 31.5 | 31.4 | 0.036 | 107.6 | 11.5 | 70.1 | 70.2 | 34.4 | 0.986 | 100.4 | 475 | 439.1 | 67.7 | 633.6 | 2.511 | 428.5 | 33.75 | 121.9 | 33.8 | 46.6 | 12 | 123.2 | 29.2 | 8.49 | 96.1 | 33.9
196560.3 |  |  | 2500 | 128.6 | 52.8 | 62.5 | 31.4 | 31.6 | 0.061 | 107.2 | 11.5 | 70.1 | 70.3 | 35.4 | 0.987 | 100.4 | 474.6 | 439 | 67.8 | 634.3 | 2.464 | 427 | 33.68 | 121.6 | 33.4 | 46.4 | 12 | 122.4 | 29.3 | 8.5 | 95.8 | 35.6
196590.3 |  |  | 2500 | 128.2 | 53.1 | 62.7 | 31.3 | 31.7 | 0.066 | 106.6 | 11.5 | 70.1 | 69.2 | 36.6 | 0.987 | 100.4 | 474 | 438.6 | 68 | 634.8 | 2.408 | 425.9 | 33.26 | 122.1 | 33.1 | 46.7 | 12 | 123.3 | 29.2 | 8.5 | 95.5 | 37
196620.3 |  |  | 2499 | 128.4 | 53.5 | 63.2 | 31.2 | 31.8 | 0.06 | 107 | 11.5 | 70.1 | 69.9 | 37.4 | 0.988 | 100.4 | 473.2 | 437.2 | 68.1 | 635.2 | 2.402 | 426.7 | 33.55 | 121.6 | 32.8 | 47.2 | 12 | 122.5 | 29.2 | 8.48 | 95.6 | 38.1
196650.3 |  |  | 2500 | 128.9 | 54.2 | 63.7 | 31.1 | 31.9 | 0.043 | 107.3 | 11.5 | 70.1 | 70.3 | 38.4 | 0.985 | 100.4 | 471.9 | 435.8 | 68.3 | 635.4 | 2.451 | 428.6 | 33.66 | 122.7 | 32.6 | 48.1 | 12 | 124.8 | 29.2 | 8.47 | 96.2 | 39.6
196680.3 |  |  | 2500 | 127.1 | 55.2 | 64.3 | 31.1 | 32.1 | 0.061 | 106.8 | 11.5 | 70.1 | 69.5 | 39.5 | 0.99 | 100.4 | 470.3 | 433.8 | 68.8 | 635.5 | 2.416 | 427.2 | 33.25 | 121.6 | 32.4 | 49 | 12 | 122.3 | 29.1 | 8.47 | 95.1 | 40.8
196710.3 |  |  | 2500 | 128.9 | 56.4 | 65.2 | 31 | 32.1 | 0.04 | 106.9 | 11.6 | 70.2 | 69.9 | 40.6 | 0.988 | 100.4 | 468.7 | 430.9 | 69.3 | 635.8 | 2.451 | 425.9 | 33.89 | 122.9 | 32.2 | 50.3 | 12 | 124.6 | 29 | 8.48 | 96 | 42.2
196740.3 |  |  | 2500 | 127.2 | 57.9 | 66.6 | 30.8 | 32.2 | 0.06 | 107.1 | 11.6 | 70.1 | 69.8 | 41.3 | 0.987 | 100.4 | 465 | 426.5 | 70 | 636.2 | 2.382 | 427.8 | 33.29 | 121.8 | 31.9 | 52 | 12 | 122.4 | 28.9 | 8.46 | 95.2 | 43.2
196770.3 |  |  | 2499 | 127.4 | 59.7 | 68.2 | 30.7 | 32.3 | 0.061 | 106.7 | 11.5 | 70.1 | 69.6 | 42.6 | 0.989 | 100.4 | 460.1 | 420.5 | 70.9 | 636.4 | 2.424 | 428.4 | 33.11 | 123.1 | 31.8 | 53.9 | 12 | 125.1 | 28.9 | 8.44 | 95.5 | 44.6
196800.3 |  |  | 2500 | 127.7 | 61.3 | 69.8 | 30.7 | 32.3 | 0.065 | 106.5 | 11.5 | 70.1 | 69.5 | 43.7 | 0.985 | 100.4 | 456.3 | 415 | 72.1 | 637.1 | 2.482 | 428.1 | 33.44 | 122.1 | 31.6 | 55.6 | 12 | 122.4 | 28.9 | 8.42 | 95.3 | 46.1
196830.3 |  |  | 2500 | 129.5 | 62.5 | 70.9 | 30.7 | 32.3 | 0.04 | 107.2 | 11.5 | 70.1 | 70.7 | 44.6 | 0.987 | 100.4 | 452.4 | 409.2 | 73.3 | 638.3 | 2.514 | 426.7 | 34.05 | 123.3 | 31.7 | 56.6 | 12 | 125.2 | 28.8 | 8.4 | 96.6 | 46.9
196860.3 |  |  | 2500 | 127.6 | 63 | 71.9 | 30.7 | 32.3 | 0.056 | 107.2 | 11.5 | 70.2 | 70.8 | 45.3 | 0.987 | 100.4 | 448.6 | 404.5 | 74.3 | 638.2 | 2.444 | 426.6 | 33.47 | 123.1 | 31.9 | 56.9 | 12 | 122.9 | 28.9 | 8.39 | 96 | 48.3
196890.3 |  |  | 2499 | 127.8 | 63.3 | 72.8 | 30.6 | 32.3 | 0.052 | 106.8 | 11.6 | 70.1 | 69.9 | 46.2 | 0.987 | 100.4 | 445.4 | 400 | 75.3 | 638.9 | 2.423 | 427 | 33.33 | 123.5 | 32.2 | 57.2 | 12 | 124.5 | 28.9 | 8.36 | 95.8 | 49.6
196920.3 |  |  | 2501 | 127.8 | 63.3 | 73.8 | 30.5 | 32.3 | 0.034 | 106.9 | 11.6 | 70.2 | 70.7 | 46.8 | 0.987 | 100.4 | 443.3 | 396.1 | 76.1 | 639.2 | 2.515 | 427.7 | 33.53 | 123.6 | 32.5 | 57.3 | 12.1 | 124.1 | 29 | 8.35 | 95.8 | 50.9
196950.3 |  |  | 2501 | 127.8 | 64.1 | 74.8 | 30.4 | 32.2 | 0.049 | 107.3 | 11.6 | 70 | 69.9 | 47.4 | 0.985 | 100.4 | 439.9 | 391.8 | 76.9 | 639.3 | 2.434 | 428.2 | 33.6 | 123.8 | 32.9 | 58.1 | 12 | 124.8 | 29 | 8.35 | 96 | 52.2
196980.3 |  |  | 2500 | 128 | 65.2 | 75.8 | 30.3 | 32.3 | 0.05 | 106.9 | 11.6 | 70.2 | 70.4 | 47.9 | 0.985 | 100.4 | 436.3 | 387.8 | 77.8 | 639.6 | 2.515 | 426.4 | 33.54 | 123.5 | 33.4 | 59.2 | 12 | 123.2 | 29 | 8.35 | 95.9 | 53.4
197010.3 |  |  | 2500 | 127.9 | 66.6 | 76.8 | 30.2 | 32.2 | 0.049 | 106.8 | 11.5 | 70 | 68.9 | 48.5 | 0.987 | 100.4 | 434.2 | 383.7 | 78.7 | 639.9 | 2.467 | 426.2 | 33.25 | 123.8 | 33.9 | 60.6 | 12 | 124.7 | 29.1 | 8.32 | 95.9 | 54.7
197040.3 |  |  | 2500 | 128.1 | 67.7 | 77.9 | 30.2 | 32.2 | 0.054 | 107.3 | 11.6 | 70.1 | 71 | 48.8 | 0.99 | 100.4 | 431.3 | 379.3 | 79.6 | 640.3 | 2.44 | 428.3 | 33.64 | 123.5 | 34.5 | 61.8 | 12 | 123.1 | 29.1 | 8.31 | 96.1 | 56
197070.3 |  |  | 2500 | 127.7 | 68.6 | 78.9 | 30.2 | 32.2 | 0.052 | 107 | 11.6 | 70.1 | 67.5 | 49.4 | 0.99 | 100.4 | 427 | 374.6 | 80.6 | 641 | 2.487 | 427.9 | 33.28 | 124.2 | 34.9 | 62.2 | 12 | 125.4 | 29.1 | 8.29 | 96.1 | 57.2
197100.3 |  |  | 2499 | 128.1 | 68.8 | 79.9 | 30.1 | 32.1 | 0.053 | 106.9 | 11.6 | 70.1 | 69.9 | 50.1 | 0.987 | 100.4 | 424.4 | 369.9 | 81.4 | 641.5 | 2.459 | 425.8 | 33.63 | 123.5 | 35.2 | 62.6 | 12 | 123.1 | 29.2 | 8.28 | 95.9 | 58.4
197130.3 |  |  | 2500 | 128 | 69.1 | 80.8 | 30.1 | 32.1 | 0.051 | 107.2 | 11.5 | 70.1 | 70.7 | 50.7 | 0.984 | 100.4 | 422.3 | 366 | 82.3 | 642.4 | 2.559 | 426.5 | 33.64 | 123.5 | 35.5 | 63 | 12.1 | 124.1 | 29.2 | 8.27 | 96 | 59.6
197160.3 |  |  | 2501 | 127.9 | 69.9 | 81.8 | 30.1 | 32.1 | 0.047 | 107.2 | 11.5 | 70 | 69.5 | 51.9 | 0.987 | 100.4 | 418.8 | 362.3 | 83.1 | 642.4 | 2.506 | 428.2 | 33.54 | 123.6 | 35.8 | 63.7 | 12 | 123.9 | 29.2 | 8.27 | 96 | 60.8
197190.3 |  |  | 2500 | 127.8 | 71.1 | 82.8 | 30 | 32 | 0.052 | 106.8 | 11.5 | 70.2 | 69.9 | 52.9 | 0.985 | 100.4 | 415 | 357.7 | 83.9 | 643.2 | 2.518 | 428.4 | 33.47 | 123.4 | 36.1 | 65 | 12 | 123.8 | 29.2 | 8.26 | 95.8 | 62.1
197220.3 |  |  | 2500 | 127.8 | 72.4 | 83.9 | 30 | 32 | 0.057 | 107 | 11.6 | 70.1 | 70 | 53.3 | 0.992 | 100.4 | 412.9 | 352.8 | 84.9 | 644 | 2.542 | 426.8 | 33.38 | 123.6 | 36.2 | 66.3 | 12 | 123.7 | 29.2 | 8.25 | 96 | 63.3
197250.3 |  |  | 2499 | 129.4 | 73.3 | 84.9 | 30.1 | 31.9 | 0.046 | 107.3 | 11.6 | 70.1 | 70 | 54.3 | 0.988 | 100.4 | 409.7 | 348.5 | 85.8 | 644.9 | 2.612 | 426.6 | 33.86 | 123.8 | 36.2 | 67 | 12 | 124.4 | 29.3 | 8.25 | 96.4 | 64.3
197280.3 |  |  | 2501 | 128.3 | 73.7 | 85.8 | 30 | 31.9 | 0.033 | 107.1 | 11.6 | 70.1 | 69.5 | 55.3 | 0.985 | 100.4 | 405 | 343.5 | 86.7 | 645.7 | 2.594 | 426.9 | 33.92 | 123.6 | 36.5 | 67.3 | 12 | 124.6 | 29.3 | 8.24 | 96.2 | 65.6
197310.3 |  |  | 2498 | 128.9 | 74 | 86.9 | 30 | 31.9 | 0.059 | 106.8 | 11.6 | 70.1 | 69.8 | 56.3 | 0.986 | 100.4 | 402.3 | 338.9 | 87.5 | 645.8 | 2.592 | 427.5 | 33.37 | 124.1 | 36.5 | 67.7 | 12 | 124.8 | 29.3 | 8.23 | 96.1 | 66.6
197340.3 |  |  | 2500 | 127.6 | 74.8 | 87.9 | 29.9 | 31.9 | 0.047 | 107.1 | 11.5 | 70.1 | 69.8 | 57.2 | 0.989 | 100.4 | 400.3 | 335 | 88.3 | 646.5 | 2.637 | 428 | 33.47 | 123.5 | 36.6 | 68.7 | 12 | 123.7 | 29.3 | 8.22 | 95.6 | 67.9
197370.3 |  |  | 2499 | 127.1 | 76.1 | 88.9 | 30 | 31.9 | 0.065 | 106.9 | 11.6 | 70.1 | 71.5 | 57.6 | 0.989 | 100.4 | 395.5 | 330.2 | 89.3 | 647.1 | 2.58 | 427.3 | 32.95 | 124.3 | 36.6 | 70.1 | 12 | 124.5 | 29.3 | 8.22 | 95.7 | 68.9
197430.3 |  |  | 2500 | 127.2 | 78 | 90.9 | 30 | 31.9 | 0.051 | 106.9 | 11.6 | 70 | 70.7 | 58.8 | 0.986 | 100.4 | 389.7 | 321 | 91.1 | 649.1 | 2.568 | 426.7 | 33.29 | 124.5 | 36.4 | 71.8 | 12 | 125.4 | 29.3 | 8.2 | 96.1 | 71.3
197460.3 |  |  | 2499 | 128.6 | 78.3 | 92.1 | 30.1 | 31.8 | 0.045 | 107.3 | 11.6 | 70.1 | 68.8 | 59.4 | 0.989 | 100.4 | 385.2 | 315.3 | 92 | 650 | 2.552 | 427.9 | 33.78 | 123.9 | 36.2 | 71.9 | 12 | 123.9 | 29.3 | 8.2 | 96.9 | 72.4
197490.3 |  |  | 2500 | 128.1 | 78.9 | 92.7 | 30 | 31.8 | 0.051 | 106.9 | 11.6 | 70 | 69.9 | 60.2 | 0.989 | 100.4 | 381.3 | 311.7 | 92.8 | 651.3 | 2.45 | 427.8 | 33.58 | 124.9 | 35.7 | 72.5 | 12 | 125.9 | 29.3 | 8.2 | 96.6 | 73.6
197520.3 |  |  | 2500 | 127.9 | 79.7 | 93.9 | 29.9 | 31.9 | 0.049 | 106.8 | 11.6 | 70.1 | 71.9 | 63 | 0.991 | 100.4 | 378.9 | 307.4 | 93.8 | 651.5 | 2.453 | 426.2 | 33.58 | 123.8 | 35.3 | 73.6 | 12 | 123.9 | 29.2 | 8.17 | 96.5 | 74.5
197550.3 |  |  | 2501 | 129 | 81 | 94.8 | 30 | 31.8 | 0.049 | 107.3 | 11.6 | 70.1 | 71 | 62.9 | 0.99 | 100.4 | 375.8 | 302.4 | 94.7 | 652.7 | 2.514 | 427 | 33.84 | 125.2 | 35.2 | 75.1 | 12 | 126.9 | 29.2 | 8.19 | 97.6 | 71.4
197580.3 |  |  | 2500 | 128.2 | 82.1 | 95.8 | 30 | 31.8 | 0.047 | 107.1 | 11.6 | 70 | 68.9 | 63 | 0.986 | 100.4 | 371.1 | 298.1 | 95.7 | 653.7 | 2.359 | 428.2 | 33.55 | 124 | 34.8 | 75.6 | 12 | 124.4 | 29.2 | 8.17 | 97.1 | 71.5
197610.3 |  |  | 2499 | 127.3 | 82.3 | 96.7 | 30 | 31.9 | 0.054 | 106.7 | 11.6 | 70.1 | 70 | 63.2 | 0.99 | 100.4 | 368.6 | 294.3 | 96.5 | 654.9 | 2.363 | 427.3 | 33.43 | 125.2 | 34.5 | 75.8 | 12 | 126.9 | 29.2 | 8.17 | 96.9 | 71.4
197640.3 |  |  | 2499 | 127.8 | 82.8 | 97.3 | 30.1 | 31.8 | 0.058 | 107 | 11.6 | 70 | 69.7 | 63.3 | 0.988 | 100.4 | 367.5 | 290.6 | 97.2 | 655.3 | 2.351 | 426.7 | 33.49 | 124.3 | 34.1 | 76.7 | 12 | 124.2 | 29.2 | 8.16 | 96.7 | 72
197670.3 |  |  | 2501 | 127.6 | 84.2 | 98.2 | 30.1 | 31.8 | 0.052 | 107.2 | 11.6 | 70.1 | 69.7 | 63.7 | 0.99 | 100.4 | 365 | 287.4 | 98 | 656 | 2.314 | 426.5 | 33.66 | 126.4 | 33.8 | 78 | 12 | 126.8 | 29.1 | 8.16 | 97.1 | 72.5
197700.3 |  |  | 2500 | 127.9 | 85.3 | 98.9 | 30.1 | 31.8 | 0.057 | 106.9 | 11.6 | 70 | 70.4 | 63.9 | 0.991 | 100.4 | 360.1 | 283.8 | 98.7 | 656.2 | 2.296 | 427 | 33.47 | 125.7 | 33.6 | 79 | 12 | 124.9 | 29.1 | 8.15 | 96.8 | 72.6
197730.3 |  |  | 2501 | 127.7 | 85.5 | 99.7 | 30.1 | 31.8 | 0.047 | 107 | 11.6 | 70.1 | 71.3 | 64.2 | 0.988 | 100.4 | 358.8 | 280 | 99.4 | 657.2 | 2.318 | 428 | 33.38 | 126 | 33.4 | 79.1 | 12 | 127.4 | 29 | 8.16 | 96.9 | 72.4
197760.3 |  |  | 2500 | 128.3 | 85.2 | 100.3 | 30 | 31.9 | 0.049 | 107.2 | 11.6 | 70.1 | 68.4 | 63.7 | 0.991 | 100.4 | 357.1 | 276.9 | 100.2 | 656.9 | 2.261 | 428 | 33.93 | 126 | 33.3 | 78.5 | 12 | 125.5 | 29 | 8.15 | 97.1 | 72.2
197790.3 |  |  | 2500 | 128.1 | 84.6 | 100.9 | 29.9 | 31.8 | 0.051 | 107 | 11.6 | 70.1 | 68.5 | 63.1 | 0.988 | 100.4 | 353.5 | 274.7 | 100.8 | 657.8 | 2.182 | 426.8 | 33.38 | 125.5 | 33.2 | 77.7 | 12 | 125.9 | 29 | 8.16 | 97.1 | 72.2
197820.3 |  |  | 2500 | 128.2 | 84.5 | 101.3 | 29.9 | 31.9 | 0.054 | 106.7 | 11.6 | 70.1 | 70.6 | 63.4 | 0.989 | 100.4 | 352.8 | 273.2 | 101.2 | 657.5 | 2.131 | 426 | 33.56 | 126 | 33.1 | 78.1 | 12 | 125.6 | 28.9 | 8.15 | 96.6 | 71.9
197850.3 |  |  | 2500 | 127.8 | 85.2 | 99.7 | 29.9 | 31.9 | 0.041 | 107.1 | 11.6 | 70 | 70.2 | 64.6 | 0.99 | 100.4 | 357.3 | 276.6 | 100.9 | 657.7 | 2.116 | 428.1 | 33.5 | 125.6 | 32.9 | 78.8 | 12 | 125.3 | 28.9 | 8.19 | 96.7 | 71.8
197880.3 |  |  | 2499 | 127.6 | 85.3 | 99.9 | 30 | 31.8 | 0.061 | 107.1 | 11.5 | 70.1 | 70.1 | 64.7 | 0.985 | 100.4 | 357.4 | 277 | 100.9 | 657.7 | 2.104 | 428.7 | 33.33 | 125.7 | 32.8 | 78.8 | 12 | 125.8 | 29 | 8.15 | 96.7 | 71.4
197910.3 |  |  | 2500 | 127.5 | 84.9 | 100.1 | 29.9 | 31.9 | 0.04 | 107 | 11.6 | 70 | 70.1 | 65.7 | 0.99 | 100.4 | 355.2 | 276.4 | 101 | 658.5 | 2.081 | 427.9 | 33.88 | 125.6 | 32.7 | 78.2 | 12 | 126.2 | 28.9 | 8.18 | 96.9 | 71.3
197940.3 |  |  | 2500 | 128.7 | 84.5 | 99.9 | 29.9 | 31.9 | 0.057 | 106.7 | 11.6 | 70.1 | 70.1 | 64.8 | 0.989 | 100.4 | 356.7 | 277.1 | 100.9 | 658.1 | 2.029 | 426.2 | 33.3 | 125.4 | 32.7 | 77.9 | 12 | 125 | 28.9 | 8.18 | 96.9 | 71
197970.3 |  |  | 2501 | 127.6 | 84.7 | 100 | 29.9 | 31.9 | 0.055 | 107.1 | 11.6 | 70 | 70.5 | 65.8 | 0.986 | 100.4 | 358.5 | 277.6 | 101 | 658.3 | 2.011 | 427.2 | 33.13 | 125.7 | 32.7 | 78.3 | 12 | 125 | 28.8 | 8.18 | 96.9 | 72
210601.3 |  |  | 1551 | 49.6 | 44.9 | 49.9 | 30.3 | 31.6 | 0.047 | 103.9 | 11.6 | 70.1 | 40 | 25.7 | 0.76 | 100.5 | 443.5 | 424.4 | 53.3 | 430.6 | 1.518 | 426 | 7.86 | 102.8 | 31.3 | 40 | 12 | 102.7 | 29.6 | 3.36 | 53.5 | 24.9
210602.3 |  |  | 1571 | 49.3 | 44.8 | 49.9 | 30.3 | 31.6 | 0.019 | 104.3 | 11.6 | 70.1 | 40 | 25.7 | 0.759 | 100.5 | 446.4 | 426.4 | 53.2 | 430.6 | 1.566 | 426.1 | 8.22 | 102.9 | 31.3 | 40.1 | 12 | 102.8 | 29.6 | 3.36 | 54 | 24.9
210603.3 |  |  | 1602 | 49 | 44.8 | 49.8 | 30.3 | 31.5 | 0.016 | 104.4 | 11.6 | 70.1 | 40.2 | 25.7 | 0.759 | 100.5 | 448.7 | 428.7 | 53.2 | 430.6 | 1.545 | 425.3 | 8.31 | 102.9 | 31.3 | 40.1 | 12 | 102.9 | 29.6 | 3.36 | 54.1 | 24.9
210604.3 |  |  | 1630 | 48.9 | 44.8 | 49.8 | 30.3 | 31.5 | 0.008 | 104.6 | 11.6 | 70.1 | 40.8 | 25.8 | 0.76 | 100.5 | 450.8 | 430.9 | 53.3 | 430.6 | 1.549 | 425.6 | 8.42 | 102.9 | 31.4 | 40.1 | 12 | 103.1 | 29.6 | 3.36 | 54.2 | 25
210605.3 |  |  | 1662 | 49.1 | 44.8 | 49.9 | 30.3 | 31.6 | -0.001 | 104.8 | 11.6 | 70.1 | 41.8 | 25.7 | 0.76 | 100.5 | 453.4 | 433.2 | 53.3 | 430.6 | 1.44 | 426.1 | 8.65 | 102.9 | 31.3 | 40.1 | 12 | 103.3 | 29.6 | 3.36 | 54.3 | 24.9
210606.3 |  |  | 1694 | 49.1 | 44.7 | 49.9 | 30.3 | 31.6 | -0.016 | 105 | 11.6 | 70.1 | 42.7 | 25.7 | 0.758 | 100.5 | 456.1 | 435.7 | 53.4 | 430.7 | 1.535 | 426 | 8.84 | 103 | 31.3 | 40.1 | 12 | 103.4 | 29.6 | 3.38 | 54.5 | 25
210607.3 |  |  | 1728 | 49.5 | 44.7 | 49.8 | 30.3 | 31.5 | -0.056 | 105.3 | 11.6 | 70.1 | 43.6 | 25.7 | 0.76 | 100.5 | 459 | 438.4 | 53.3 | 430.8 | 1.496 | 426 | 9.3 | 103.1 | 31.3 | 40.1 | 12 | 103.7 | 29.6 | 3.39 | 54.9 | 25
210608.3 |  |  | 1762 | 50.2 | 44.6 | 49.9 | 30.3 | 31.6 | -0.067 | 105.5 | 11.6 | 70.1 | 44.6 | 25.7 | 0.758 | 100.5 | 461.4 | 440.6 | 53.3 | 430.9 | 1.504 | 427 | 9.51 | 103.2 | 31.2 | 40.1 | 12 | 104 | 29.6 | 3.41 | 55.2 | 25
210609.3 |  |  | 1793 | 50.9 | 44.6 | 49.9 | 30.4 | 31.5 | -0.096 | 105.8 | 11.6 | 70.1 | 45.6 | 25.7 | 0.757 | 100.5 | 463.9 | 442.9 | 53.3 | 431.3 | 1.518 | 426.1 | 9.76 | 103.3 | 31.2 | 40.1 | 12 | 104.1 | 29.6 | 3.44 | 55.5 | 25.1
210610.3 |  |  | 1823 | 51.4 | 44.5 | 50 | 30.4 | 31.6 | -0.114 | 105.9 | 11.6 | 70.1 | 46.5 | 25.7 | 0.76 | 100.5 | 465.9 | 445 | 53.3 | 431.6 | 1.452 | 425.1 | 9.83 | 103.4 | 31.2 | 40.1 | 12 | 104.3 | 29.6 | 3.47 | 55.5 | 25.2
210611.3 |  |  | 1859 | 51.8 | 44.5 | 50.1 | 30.3 | 31.6 | -0.175 | 106.5 | 11.6 | 70 | 47.3 | 25.7 | 0.759 | 100.5 | 469.3 | 447.8 | 53.4 | 432 | 1.534 | 426.4 | 10.47 | 103.5 | 31.2 | 40.1 | 12 | 104.7 | 29.6 | 3.51 | 56.1 | 25.3
210612.3 |  |  | 1894 | 52.7 | 44.4 | 50.1 | 30.4 | 31.5 | -0.149 | 106.8 | 11.6 | 70 | 48.3 | 25.9 | 0.76 | 100.5 | 471.8 | 450.4 | 53.4 | 432.5 | 1.469 | 425.9 | 10.92 | 103.6 | 31.2 | 40.1 | 12 | 105.1 | 29.6 | 3.55 | 56.6 | 25.5
210613.3 |  |  | 1925 | 53.8 | 44.4 | 50.1 | 30.4 | 31.5 | -0.151 | 107.1 | 11.6 | 70 | 49.4 | 25.9 | 0.759 | 100.5 | 474.8 | 453.2 | 53.5 | 433.1 | 1.464 | 425.8 | 11.27 | 103.9 | 31.2 | 40.2 | 12 | 105.5 | 29.6 | 3.6 | 57 | 25.6
210614.3 |  |  | 1956 | 55.1 | 44.3 | 50.1 | 30.4 | 31.5 | -0.185 | 107.5 | 11.6 | 70 | 50.7 | 25.9 | 0.758 | 100.5 | 477.5 | 455.6 | 53.5 | 433.7 | 1.478 | 427.5 | 11.69 | 104 | 31.2 | 40.2 | 12 | 105.9 | 29.6 | 3.66 | 57.5 | 25.9
210615.3 |  |  | 1987 | 56.1 | 44.3 | 50.2 | 30.4 | 31.4 | -0.232 | 107.6 | 11.6 | 70 | 52 | 25.9 | 0.76 | 100.5 | 480 | 457.8 | 53.5 | 434.4 | 1.471 | 427.9 | 12.09 | 104.3 | 31.1 | 40.3 | 12 | 106.3 | 29.6 | 3.72 | 57.9 | 25.9
210616.3 |  |  | 2019 | 57.2 | 44.3 | 50.2 | 30.5 | 31.5 | -0.277 | 107.7 | 11.6 | 70 | 53.1 | 25.9 | 0.761 | 100.5 | 482.3 | 459.9 | 53.6 | 435.2 | 1.444 | 426.2 | 12.57 | 104.5 | 31.2 | 40.3 | 12 | 106.8 | 29.5 | 3.79 | 58.4 | 26.1
210617.3 |  |  | 2051 | 58.4 | 44.3 | 50.3 | 30.5 | 31.4 | -0.333 | 107.8 | 11.6 | 70 | 54.2 | 25.9 | 0.761 | 100.5 | 484.4 | 462 | 53.5 | 436.1 | 1.398 | 425.9 | 13.13 | 104.8 | 31.1 | 40.4 | 12.1 | 107.3 | 29.5 | 3.87 | 58.9 | 26.2
210618.3 |  |  | 2084 | 59.8 | 44.3 | 50.4 | 30.5 | 31.4 | -0.396 | 107.8 | 11.6 | 70 | 55.3 | 25.9 | 0.76 | 100.5 | 486.8 | 464.2 | 53.6 | 437 | 1.363 | 425.3 | 13.67 | 105.1 | 31.2 | 40.4 | 12.1 | 107.8 | 29.5 | 3.96 | 59.6 | 26.2
210619.3 |  |  | 2114 | 61.3 | 44.3 | 50.5 | 30.5 | 31.5 | -0.436 | 107.7 | 11.6 | 70 | 56.5 | 26 | 0.765 | 100.5 | 488.3 | 465.6 | 53.6 | 438 | 1.348 | 419.6 | 14.14 | 105.6 | 31.2 | 40.6 | 12.1 | 108.5 | 29.6 | 4.05 | 60.2 | 26.3
210620.3 |  |  | 2146 | 62.7 | 44.4 | 50.6 | 30.6 | 31.4 | -0.478 | 107.9 | 11.6 | 70 | 57.5 | 26 | 0.771 | 100.5 | 490 | 467.3 | 53.6 | 439.2 | 1.392 | 409.6 | 14.64 | 107.5 | 31.1 | 40.6 | 12.1 | 109 | 29.6 | 4.15 | 60.8 | 26.3
210621.3 |  |  | 2178 | 64.3 | 44.4 | 50.7 | 30.5 | 31.4 | -0.53 | 107.9 | 11.6 | 70 | 58.4 | 26.1 | 0.786 | 100.5 | 492.2 | 469.3 | 53.7 | 440.3 | 1.352 | 395.4 | 15.49 | 104.8 | 31.2 | 40.7 | 12 | 105.3 | 29.6 | 4.26 | 61.6 | 26.4
210622.3 |  |  | 2209 | 66 | 44.4 | 50.8 | 30.5 | 31.4 | -0.59 | 107.9 | 11.6 | 70 | 59.5 | 26.2 | 0.803 | 100.5 | 494.2 | 471 | 53.7 | 441.7 | 1.256 | 394.7 | 16.03 | 104.8 | 31.2 | 40.9 | 12 | 105.2 | 29.7 | 4.38 | 62.4 | 26.5
210623.3 |  |  | 2241 | 68 | 44.5 | 50.9 | 30.5 | 31.4 | -0.456 | 108.1 | 11.6 | 70 | 60.4 | 26.2 | 0.823 | 100.5 | 496.4 | 473 | 53.7 | 443.3 | 1.317 | 405.3 | 16.69 | 105.2 | 31.2 | 41 | 12 | 105.6 | 29.7 | 4.49 | 63.2 | 26.5
210624.3 |  |  | 2271 | 69.9 | 44.6 | 50.9 | 30.5 | 31.4 | -0.357 | 107.9 | 11.7 | 70.1 | 61.3 | 26.3 | 0.835 | 100.5 | 498.4 | 475 | 53.7 | 445 | 1.338 | 416.5 | 17.39 | 105.8 | 31.2 | 41.1 | 12 | 106.3 | 29.7 | 4.61 | 64 | 26.6
210625.3 |  |  | 2301 | 71.6 | 44.7 | 51.1 | 30.6 | 31.4 | -0.38 | 108.2 | 11.6 | 70.1 | 62.3 | 26.3 | 0.855 | 100.5 | 501 | 477.1 | 53.7 | 446.8 | 1.434 | 423.7 | 17.85 | 105.8 | 31.1 | 41.3 | 12 | 106.5 | 29.7 | 4.73 | 64.8 | 26.7
210626.3 |  |  | 2333 | 73.1 | 44.8 | 51.2 | 30.6 | 31.4 | -0.221 | 107.7 | 11.6 | 70.1 | 63.3 | 26.3 | 0.873 | 100.5 | 503.2 | 479.3 | 53.8 | 448.8 | 1.47 | 425 | 18.43 | 105.9 | 31.1 | 41.4 | 12 | 107.1 | 29.7 | 4.84 | 65.7 | 26.7
210627.3 |  |  | 2366 | 74.6 | 44.9 | 51.3 | 30.6 | 31.4 | -0.266 | 107.9 | 11.6 | 70.1 | 64.2 | 26.3 | 0.888 | 100.5 | 505 | 480.8 | 53.8 | 451.1 | 1.487 | 428.1 | 19.3 | 106.3 | 31 | 41.5 | 12 | 107.6 | 29.6 | 4.96 | 66.6 | 26.7
210628.3 |  |  | 2398 | 76.3 | 45 | 51.5 | 30.6 | 31.3 | -0.321 | 108.4 | 11.6 | 70.1 | 65.3 | 26.4 | 0.911 | 100.5 | 507.4 | 483 | 53.8 | 453.4 | 1.5 | 427 | 20.03 | 106.4 | 31 | 41.6 | 12 | 107.9 | 29.6 | 5.07 | 67.7 | 26.7
210629.3 |  |  | 2428 | 78.2 | 45.2 | 51.7 | 30.6 | 31.3 | -0.143 | 108.7 | 11.6 | 70.1 | 66.4 | 26.4 | 0.936 | 100.5 | 509.1 | 484.9 | 53.9 | 455.8 | 1.563 | 427.4 | 20.64 | 106.8 | 31 | 41.8 | 12 | 108.5 | 29.6 | 5.18 | 68.8 | 26.7
210630.3 |  |  | 2457 | 79.9 | 45.3 | 51.9 | 30.6 | 31.3 | -0.215 | 109.1 | 11.6 | 70.1 | 67.2 | 26.4 | 0.946 | 100.5 | 511.1 | 486.4 | 54 | 458.3 | 1.516 | 428 | 20.88 | 114.5 | 30.9 | 41.8 | 12.1 | 115.4 | 29.5 | 5.29 | 69.7 | 26.8
210631.3 |  |  | 2485 | 81.4 | 45.4 | 52.1 | 30.7 | 31.3 | -0.225 | 107.4 | 11.6 | 70.1 | 68 | 26.6 | 0.965 | 100.5 | 512.6 | 488 | 54 | 461 | 1.613 | 427.8 | 21.97 | 116.1 | 30.9 | 42 | 12.1 | 116.6 | 29.5 | 5.4 | 70.5 | 26.8
210632.3 |  |  | 2497 | 83.3 | 45.6 | 52.3 | 30.6 | 31.3 | -0.079 | 107.7 | 11.6 | 70.1 | 68.7 | 26.7 | 0.982 | 100.5 | 513 | 488.2 | 54.1 | 463.8 | 1.66 | 427.5 | 22.78 | 115 | 30.9 | 42.1 | 12.1 | 115.5 | 29.5 | 5.51 | 71.3 | 26.9
210633.3 |  |  | 2500 | 85.5 | 45.7 | 52.5 | 30.6 | 31.3 | -0.109 | 108 | 11.6 | 70.1 | 69.4 | 26.7 | 0.985 | 100.5 | 513.1 | 488.3 | 54.1 | 466.7 | 1.706 | 427.4 | 23.23 | 113.7 | 30.9 | 42.2 | 12.1 | 114.1 | 29.5 | 5.61 | 72.2 | 26.9
210634.3 |  |  | 2501 | 87.8 | 45.8 | 52.8 | 30.6 | 31.2 | -0.133 | 108.2 | 11.7 | 70.1 | 69.9 | 26.7 | 0.986 | 100.5 | 512.3 | 487.6 | 54.2 | 470 | 1.678 | 426 | 23.58 | 113.4 | 30.9 | 42.3 | 12.1 | 114 | 29.5 | 5.7 | 73 | 27
210635.3 |  |  | 2500 | 89.3 | 46 | 53 | 30.7 | 31.2 | -0.137 | 108.3 | 11.6 | 70.1 | 70.2 | 26.8 | 0.989 | 100.5 | 511.7 | 487 | 54.4 | 473 | 1.787 | 425.6 | 23.78 | 113.4 | 30.9 | 42.3 | 12.1 | 113.9 | 29.4 | 5.79 | 73.8 | 27.1
210636.3 |  |  | 2501 | 90.6 | 46.1 | 53.2 | 30.7 | 31.2 | -0.047 | 108.5 | 11.6 | 70.1 | 70.5 | 26.8 | 0.985 | 100.5 | 511.6 | 486.6 | 54.4 | 476 | 1.825 | 425.9 | 24.25 | 113.4 | 30.9 | 42.4 | 12.1 | 114.3 | 29.5 | 5.88 | 74.5 | 27.1
210637.3 |  |  | 2500 | 91.6 | 46.2 | 53.4 | 30.7 | 31.2 | -0.045 | 108.6 | 11.6 | 70.1 | 70.7 | 26.8 | 0.987 | 100.5 | 511.4 | 486.3 | 54.6 | 479.1 | 1.88 | 427.1 | 24.25 | 113.5 | 30.9 | 42.6 | 12 | 114.6 | 29.4 | 5.96 | 75.1 | 27.2
210638.3 |  |  | 2500 | 92.5 | 46.4 | 53.6 | 30.7 | 31.2 | -0.052 | 108.6 | 11.6 | 70.1 | 70.9 | 26.9 | 0.985 | 100.5 | 510.7 | 485.7 | 54.6 | 482 | 1.884 | 427.6 | 24.61 | 113.6 | 30.9 | 42.6 | 12 | 114.9 | 29.4 | 6.04 | 75.5 | 27.2
210639.3 |  |  | 2499 | 93.2 | 46.5 | 53.7 | 30.7 | 31.2 | -0.054 | 107.5 | 11.6 | 70.1 | 71 | 27 | 0.984 | 100.5 | 510.7 | 485.4 | 54.7 | 485 | 1.852 | 427.6 | 24.5 | 113.8 | 30.9 | 42.7 | 12 | 115.1 | 29.4 | 6.11 | 75.9 | 27.3
210640.3 |  |  | 2500 | 93.9 | 46.6 | 53.9 | 30.7 | 31.1 | -0.059 | 107.6 | 11.6 | 70.1 | 71.1 | 27.1 | 0.985 | 100.5 | 510.2 | 484.9 | 54.8 | 487.8 | 1.867 | 426.4 | 24.9 | 113.7 | 30.9 | 42.8 | 12 | 114.9 | 29.4 | 6.18 | 76.2 | 27.4
210641.3 |  |  | 2500 | 94.8 | 46.7 | 54.1 | 30.7 | 31.1 | -0.064 | 107.8 | 11.6 | 70.2 | 71.2 | 27.2 | 0.985 | 100.5 | 510 | 484.6 | 54.8 | 490.7 | 1.859 | 425.7 | 25.16 | 113.7 | 30.9 | 42.8 | 12 | 114.7 | 29.4 | 6.24 | 76.7 | 27.4
210642.3 |  |  | 2500 | 95.6 | 46.9 | 54.2 | 30.7 | 31.1 | -0.003 | 108 | 11.6 | 70.2 | 71.3 | 27.2 | 0.985 | 100.5 | 509.6 | 484.1 | 54.9 | 493.4 | 1.926 | 425.7 | 25.28 | 113.6 | 30.9 | 42.9 | 12 | 114.7 | 29.4 | 6.29 | 77.1 | 27.6
210643.3 |  |  | 2500 | 96.4 | 46.9 | 54.3 | 30.7 | 31.1 | -0.01 | 108.1 | 11.6 | 70.2 | 71.3 | 27.2 | 0.986 | 100.5 | 509.4 | 483.9 | 55.1 | 496.1 | 1.965 | 426.9 | 25.55 | 113.7 | 30.9 | 43 | 12 | 115.2 | 29.3 | 6.35 | 77.6 | 27.7
210644.3 |  |  | 2500 | 96.9 | 47.1 | 54.5 | 30.7 | 31.1 | -0.005 | 108.1 | 11.6 | 70.2 | 71.4 | 27.3 | 0.985 | 100.5 | 508.9 | 483.3 | 55.1 | 498.8 | 1.929 | 427.9 | 25.38 | 113.8 | 30.8 | 43.1 | 12 | 115.3 | 29.4 | 6.4 | 77.9 | 27.8
210645.3 |  |  | 2501 | 97.4 | 47.1 | 54.7 | 30.8 | 31.1 | -0.005 | 108.2 | 11.6 | 70.2 | 71.4 | 27.3 | 0.985 | 100.5 | 509.1 | 483.2 | 55.3 | 501.7 | 1.986 | 427.7 | 25.72 | 113.9 | 30.8 | 43.2 | 12 | 115.4 | 29.3 | 6.46 | 78.2 | 27.8
210646.3 |  |  | 2500 | 97.7 | 47.2 | 54.8 | 30.7 | 31.1 | -0.008 | 107.4 | 11.6 | 70.2 | 71.5 | 27.3 | 0.985 | 100.5 | 508.5 | 482.5 | 55.3 | 504.2 | 1.934 | 426.7 | 25.73 | 113.9 | 30.8 | 43.3 | 12 | 115.4 | 29.4 | 6.51 | 78.3 | 27.9
210647.3 |  |  | 2500 | 98 | 47.3 | 54.9 | 30.8 | 31 | -0.009 | 107.4 | 11.7 | 70.2 | 71.5 | 27.4 | 0.986 | 100.5 | 507.9 | 482.2 | 55.5 | 506.6 | 1.958 | 425.7 | 25.66 | 113.9 | 30.8 | 43.4 | 12 | 115.7 | 29.3 | 6.55 | 78.5 | 27.9
210648.3 |  |  | 2500 | 98.3 | 47.5 | 55.1 | 30.8 | 31 | -0.011 | 107.4 | 11.6 | 70.2 | 71.4 | 27.4 | 0.988 | 100.5 | 507.3 | 481.5 | 55.5 | 508.9 | 1.894 | 425.6 | 25.78 | 114.1 | 30.8 | 43.6 | 12 | 116.1 | 29.3 | 6.6 | 78.6 | 28.1
210649.3 |  |  | 2500 | 98.5 | 47.7 | 55.1 | 30.8 | 31 | -0.012 | 107.5 | 11.7 | 70.2 | 70.9 | 27.6 | 0.986 | 100.5 | 507.5 | 481.4 | 55.7 | 511.4 | 1.896 | 426.9 | 25.93 | 114.3 | 30.8 | 43.6 | 12 | 116.4 | 29.3 | 6.64 | 78.6 | 28.1
210650.3 |  |  | 2501 | 98.8 | 47.8 | 55.3 | 30.8 | 31 | -0.011 | 107.6 | 11.7 | 70.1 | 70.5 | 27.6 | 0.987 | 100.5 | 506.8 | 480.9 | 55.8 | 513.6 | 2 | 428 | 26.13 | 114.5 | 30.8 | 43.7 | 12.1 | 116.5 | 29.3 | 6.68 | 78.9 | 28.2
210651.3 |  |  | 2500 | 99.3 | 47.9 | 55.4 | 30.9 | 31.1 | 0.03 | 107.7 | 11.6 | 70.1 | 70.3 | 27.6 | 0.986 | 100.5 | 507 | 480.7 | 55.8 | 515.7 | 1.954 | 427.9 | 26.22 | 114.7 | 30.8 | 43.9 | 12 | 116.5 | 29.3 | 6.71 | 79.1 | 28.2
210652.3 |  |  | 2500 | 100 | 48.1 | 55.5 | 30.9 | 31 | 0.021 | 107.9 | 11.7 | 70.1 | 70.3 | 27.7 | 0.985 | 100.5 | 506.7 | 480.6 | 55.9 | 517.8 | 2.023 | 426.7 | 26.81 | 114.7 | 30.8 | 44 | 12 | 116.4 | 29.3 | 6.75 | 79.5 | 28.3
210653.3 |  |  | 2500 | 100.9 | 48.1 | 55.6 | 30.8 | 30.8 | 0.017 | 107.9 | 11.7 | 70.1 | 70.7 | 27.8 | 0.985 | 100.5 | 506.3 | 480 | 56.1 | 519.8 | 1.989 | 425.9 | 26.73 | 114.8 | 30.8 | 44 | 12 | 116.5 | 29.3 | 6.79 | 80 | 28.3
210654.3 |  |  | 2500 | 101.5 | 48.2 | 55.7 | 30.9 | 30.8 | 0.019 | 108 | 11.7 | 70.1 | 70.9 | 27.8 | 0.989 | 100.5 | 506 | 479.6 | 56.2 | 521.8 | 2.027 | 426.1 | 26.75 | 114.9 | 30.8 | 44.2 | 12 | 116.6 | 29.3 | 6.82 | 80.4 | 28.4
210655.3 |  |  | 2500 | 101.8 | 48.3 | 55.8 | 30.9 | 30.8 | 0.015 | 107.9 | 11.7 | 70.1 | 70.6 | 27.8 | 0.987 | 100.5 | 505.6 | 479.2 | 56.2 | 523.8 | 2.015 | 426.3 | 26.62 | 115 | 30.7 | 44.3 | 12 | 116.8 | 29.3 | 6.86 | 80.6 | 28.5
210656.3 |  |  | 2500 | 101.9 | 48.5 | 55.9 | 30.9 | 30.9 | 0.014 | 107.2 | 11.7 | 70.1 | 70.4 | 27.8 | 0.986 | 100.5 | 505 | 478.6 | 56.4 | 525.9 | 2.031 | 428.1 | 26.97 | 115.1 | 30.7 | 44.4 | 12 | 116.9 | 29.3 | 6.89 | 80.7 | 28.5
210657.3 |  |  | 2499 | 101.5 | 48.6 | 56 | 30.9 | 30.8 | 0.032 | 107 | 11.7 | 70.1 | 70.2 | 27.8 | 0.987 | 100.5 | 505.1 | 478.4 | 56.4 | 527.8 | 2.002 | 427.9 | 26.18 | 115.2 | 30.8 | 44.5 | 12 | 116.5 | 29.3 | 6.92 | 80.4 | 28.6
210658.3 |  |  | 2501 | 101.3 | 48.7 | 56.1 | 30.9 | 30.8 | 0.024 | 107.1 | 11.7 | 70.1 | 70.1 | 27.9 | 0.983 | 100.5 | 504.9 | 478.2 | 56.6 | 529.6 | 1.965 | 427.9 | 26.4 | 115.2 | 30.8 | 44.6 | 12 | 116.4 | 29.3 | 6.94 | 80.2 | 28.7
210659.3 |  |  | 2501 | 101.3 | 48.9 | 56.2 | 30.9 | 30.8 | 0.009 | 107.2 | 11.7 | 70.1 | 70 | 27.9 | 0.986 | 100.5 | 504.3 | 477.6 | 56.7 | 531.3 | 1.987 | 426.3 | 26.88 | 115.2 | 30.8 | 44.8 | 12 | 116.8 | 29.3 | 6.97 | 80.5 | 28.7
210660.3 |  |  | 2501 | 101.8 | 49 | 56.3 | 30.9 | 30.8 | 0.009 | 107.3 | 11.7 | 70.1 | 70 | 27.9 | 0.987 | 100.5 | 504.2 | 477.5 | 56.8 | 533.1 | 1.989 | 426.1 | 27.01 | 115.5 | 30.8 | 44.9 | 12 | 117.1 | 29.2 | 6.99 | 80.7 | 28.8
210661.3 |  |  | 2501 | 102.5 | 49.2 | 56.4 | 30.9 | 30.8 | 0.009 | 107.3 | 11.7 | 70.1 | 69.9 | 28 | 0.988 | 100.5 | 503.9 | 477.2 | 56.8 | 534.8 | 1.969 | 426.3 | 26.99 | 115.9 | 30.8 | 45.1 | 12 | 117.5 | 29.3 | 7.01 | 81.1 | 28.9
210662.3 |  |  | 2501 | 103.1 | 49.3 | 56.5 | 30.9 | 30.8 | 0.009 | 107.4 | 11.7 | 70.1 | 69.8 | 28 | 0.986 | 100.5 | 503.4 | 476.5 | 56.9 | 536.4 | 1.944 | 427.8 | 27.22 | 116.2 | 30.8 | 45.1 | 12 | 117.8 | 29.2 | 7.03 | 81.3 | 28.9
210663.3 |  |  | 2499 | 103.5 | 49.4 | 56.7 | 30.9 | 30.8 | 0.019 | 107.5 | 11.7 | 70.1 | 69.8 | 28.1 | 0.988 | 100.5 | 503.3 | 476.3 | 57.1 | 538 | 1.953 | 427.9 | 27 | 116.6 | 30.8 | 45.3 | 12 | 117.8 | 29.3 | 7.05 | 81.5 | 29
210664.3 |  |  | 2500 | 103.5 | 49.6 | 56.8 | 31 | 30.8 | 0.037 | 107.5 | 11.7 | 70.1 | 69.8 | 28.1 | 0.985 | 100.5 | 503 | 476 | 57.2 | 539.6 | 1.926 | 427.6 | 27.27 | 116.9 | 30.8 | 45.4 | 12.1 | 118 | 29.3 | 7.06 | 81.8 | 29
210665.3 |  |  | 2501 | 103.7 | 49.7 | 56.9 | 31 | 30.7 | 0.045 | 107.5 | 11.7 | 70.1 | 69.9 | 28.1 | 0.985 | 100.5 | 502.3 | 475.6 | 57.3 | 541.1 | 1.968 | 426.5 | 27.22 | 117.2 | 30.7 | 45.5 | 12 | 118.1 | 29.3 | 7.08 | 82 | 29.1
210666.3 |  |  | 2500 | 104 | 49.8 | 57 | 31 | 30.7 | 0.037 | 107.6 | 11.7 | 70.1 | 69.9 | 28.3 | 0.989 | 100.5 | 502.4 | 475.2 | 57.4 | 542.6 | 1.965 | 426.6 | 27.52 | 117.3 | 30.7 | 45.7 | 12.1 | 118 | 29.3 | 7.1 | 82.1 | 29.1
210667.3 |  |  | 2500 | 104.4 | 50 | 57.1 | 31 | 30.7 | 0.03 | 107.7 | 11.7 | 70.1 | 69.8 | 28.3 | 0.988 | 100.5 | 501.9 | 474.8 | 57.4 | 544.3 | 1.952 | 426.2 | 27.69 | 117.4 | 30.7 | 45.7 | 12 | 118.4 | 29.2 | 7.11 | 82.3 | 29.2
210668.3 |  |  | 2500 | 104.7 | 50.1 | 57.3 | 31.1 | 30.7 | 0.035 | 107.7 | 11.7 | 70.1 | 69.8 | 28.4 | 0.985 | 100.5 | 501.6 | 474.2 | 57.6 | 545.6 | 1.928 | 427.8 | 27.28 | 117.7 | 30.7 | 45.9 | 12 | 118.8 | 29.2 | 7.13 | 82.4 | 29.2
210669.3 |  |  | 2500 | 105 | 50.3 | 57.4 | 31.1 | 30.8 | 0.032 | 107.7 | 11.7 | 70.1 | 69.7 | 28.5 | 0.987 | 100.5 | 501.3 | 473.9 | 57.7 | 547 | 1.963 | 427.7 | 27.48 | 117.8 | 30.7 | 46.1 | 12 | 118.9 | 29.3 | 7.14 | 82.5 | 29.4
210670.3 |  |  | 2500 | 105.1 | 50.3 | 57.4 | 31.1 | 30.8 | 0.031 | 107.7 | 11.7 | 70.1 | 69.7 | 28.5 | 0.985 | 100.5 | 501.1 | 473.7 | 57.8 | 548.4 | 1.97 | 428.3 | 27.78 | 117.9 | 30.7 | 46.1 | 12 | 118.8 | 29.3 | 7.16 | 82.6 | 29.5
210671.3 |  |  | 2500 | 105.6 | 50.4 | 57.6 | 31 | 30.7 | 0.024 | 107.8 | 11.7 | 70.1 | 69.7 | 28.4 | 0.985 | 100.5 | 500.4 | 473.2 | 57.8 | 549.7 | 1.955 | 427.3 | 27.9 | 117.8 | 30.7 | 46.2 | 12 | 118.5 | 29.2 | 7.18 | 82.9 | 29.5
210672.3 |  |  | 2500 | 106 | 50.6 | 57.7 | 31.1 | 30.6 | 0.019 | 107.1 | 11.7 | 70.1 | 69.7 | 28.5 | 0.99 | 100.5 | 500.7 | 473.1 | 58 | 550.9 | 1.993 | 427.4 | 27.97 | 117.8 | 30.7 | 46.3 | 12 | 118.6 | 29.2 | 7.2 | 83.2 | 29.6
210673.3 |  |  | 2500 | 106.6 | 50.7 | 57.8 | 31.1 | 30.7 | 0.022 | 106.9 | 11.7 | 70 | 69.7 | 28.6 | 0.99 | 100.5 | 500 | 472.3 | 58.1 | 552.2 | 1.937 | 426.2 | 28.1 | 117.9 | 30.6 | 46.4 | 12 | 118.8 | 29.2 | 7.21 | 83.4 | 29.7
210674.3 |  |  | 2500 | 107.3 | 50.8 | 57.8 | 31.1 | 30.7 | 0.015 | 107 | 11.7 | 70 | 70 | 28.7 | 0.987 | 100.5 | 500 | 472.1 | 58.1 | 553.4 | 1.947 | 427.5 | 28.27 | 117.9 | 30.7 | 46.6 | 12 | 119.1 | 29.2 | 7.23 | 83.8 | 29.7
210675.3 |  |  | 2501 | 107.7 | 50.9 | 57.9 | 31.1 | 30.7 | 0.015 | 107 | 11.7 | 70 | 70.6 | 28.7 | 0.987 | 100.5 | 499.6 | 471.7 | 58.2 | 554.7 | 1.933 | 427.5 | 28.4 | 118 | 30.7 | 46.7 | 12 | 119.1 | 29.2 | 7.24 | 84 | 29.8
210676.3 |  |  | 2500 | 108.1 | 51.1 | 58.1 | 31.1 | 30.6 | 0.035 | 107 | 11.7 | 70 | 71.2 | 28.8 | 0.986 | 100.5 | 499.1 | 471.3 | 58.3 | 555.9 | 1.948 | 428.2 | 28.26 | 118.1 | 30.7 | 46.8 | 12 | 119.1 | 29.2 | 7.26 | 84.1 | 29.8
210677.3 |  |  | 2501 | 108.1 | 51.1 | 58.2 | 31.1 | 30.6 | 0.047 | 107 | 11.7 | 70.1 | 71.5 | 28.9 | 0.986 | 100.5 | 498.8 | 471.2 | 58.5 | 557.2 | 1.954 | 427.4 | 28.23 | 118.1 | 30.7 | 46.9 | 12.1 | 119.3 | 29.2 | 7.27 | 84.1 | 29.9
210678.3 |  |  | 2501 | 108.2 | 51.3 | 58.2 | 31.1 | 30.7 | 0.042 | 107.1 | 11.7 | 70.1 | 71.3 | 28.9 | 0.988 | 100.5 | 498.6 | 470.6 | 58.6 | 558.4 | 1.957 | 427.4 | 28.56 | 118.1 | 30.7 | 47 | 12.1 | 119.5 | 29.1 | 7.29 | 84.2 | 29.9
210679.3 |  |  | 2500 | 108.6 | 51.4 | 58.3 | 31.2 | 30.7 | 0.038 | 107.1 | 11.7 | 70.1 | 70.8 | 28.9 | 0.99 | 100.5 | 498.4 | 470.2 | 58.6 | 559.6 | 1.978 | 426.2 | 28.55 | 118.2 | 30.7 | 47.2 | 12.1 | 119.8 | 29.2 | 7.31 | 84.4 | 30
210680.3 |  |  | 2500 | 108.9 | 51.6 | 58.5 | 31.2 | 30.6 | 0.039 | 107.1 | 11.7 | 70.1 | 70.3 | 29 | 0.986 | 100.5 | 498 | 470 | 58.8 | 560.7 | 2.029 | 427.4 | 28.6 | 118.3 | 30.7 | 47.3 | 12 | 119.9 | 29.1 | 7.33 | 84.5 | 30.1
210681.3 |  |  | 2500 | 109.2 | 51.7 | 58.6 | 31.2 | 30.6 | 0.041 | 107.1 | 11.7 | 70.1 | 70.1 | 29.1 | 0.986 | 100.5 | 497.9 | 469.6 | 58.8 | 561.8 | 1.935 | 427.3 | 28.62 | 118.4 | 30.6 | 47.5 | 12 | 119.8 | 29.2 | 7.34 | 84.7 | 30.1
210682.3 |  |  | 2500 | 109.4 | 51.9 | 58.7 | 31.2 | 30.6 | 0.029 | 107.3 | 11.7 | 70.1 | 69.8 | 29.2 | 0.989 | 100.5 | 497.7 | 469.4 | 58.9 | 562.8 | 1.96 | 428.3 | 28.85 | 118.5 | 30.6 | 47.6 | 12 | 119.8 | 29.1 | 7.36 | 85 | 30.2
210683.3 |  |  | 2500 | 109.8 | 52.1 | 58.7 | 31.2 | 30.6 | 0.028 | 107.3 | 11.7 | 70.1 | 69.6 | 29.2 | 0.984 | 100.5 | 496.8 | 468.8 | 59.1 | 563.8 | 1.981 | 428 | 29.07 | 118.5 | 30.6 | 47.7 | 12 | 119.6 | 29.1 | 7.38 | 85.3 | 30.2
210684.3 |  |  | 2500 | 110.4 | 52.1 | 58.8 | 31.2 | 30.6 | 0.026 | 107.4 | 11.7 | 70.1 | 69.8 | 29.3 | 0.984 | 100.5 | 497 | 468.5 | 59.2 | 564.8 | 2.02 | 428 | 28.99 | 118.5 | 30.6 | 47.8 | 12 | 119.6 | 29.1 | 7.39 | 85.6 | 30.3
210685.3 |  |  | 2500 | 110.8 | 52.2 | 59 | 31.2 | 30.6 | 0.025 | 107.4 | 11.7 | 70.1 | 70.3 | 29.4 | 0.988 | 100.5 | 496.3 | 467.9 | 59.2 | 565.8 | 1.994 | 426.3 | 29.02 | 118.4 | 30.6 | 48 | 12 | 119.6 | 29.1 | 7.41 | 85.8 | 30.4
210686.3 |  |  | 2499 | 111 | 52.3 | 59.1 | 31.2 | 30.6 | 0.024 | 107.3 | 11.7 | 70.1 | 70.8 | 29.5 | 0.985 | 100.5 | 496.1 | 467.6 | 59.3 | 566.8 | 2.006 | 427.1 | 28.97 | 118.4 | 30.6 | 48.1 | 12 | 119.9 | 29.1 | 7.43 | 86 | 30.4
210687.3 |  |  | 2500 | 111 | 52.5 | 59.1 | 31.2 | 30.6 | 0.024 | 107.4 | 11.7 | 70.1 | 71.2 | 29.6 | 0.985 | 100.5 | 495.7 | 467.2 | 59.4 | 567.8 | 1.967 | 427.2 | 29.11 | 118.6 | 30.6 | 48.2 | 12 | 120 | 29.1 | 7.45 | 86.1 | 30.5
210688.3 |  |  | 2500 | 111.2 | 52.6 | 59.3 | 31.3 | 30.6 | 0.02 | 107.4 | 11.7 | 70.1 | 71.4 | 29.7 | 0.989 | 100.5 | 495.7 | 466.9 | 59.5 | 568.8 | 1.981 | 428.2 | 29.33 | 118.6 | 30.6 | 48.3 | 12 | 120.1 | 29.1 | 7.47 | 86.1 | 30.6
210689.3 |  |  | 2500 | 111.4 | 52.8 | 59.4 | 31.3 | 30.6 | 0.028 | 107.4 | 11.7 | 70.1 | 71.1 | 29.7 | 0.985 | 100.5 | 495 | 466.5 | 59.6 | 569.8 | 2.029 | 427.5 | 29.18 | 118.7 | 30.6 | 48.4 | 12 | 120 | 29.1 | 7.48 | 86.1 | 30.6
210690.3 |  |  | 2501 | 111.7 | 52.9 | 59.5 | 31.3 | 30.6 | 0.026 | 107.5 | 11.7 | 70.1 | 70.6 | 29.9 | 0.985 | 100.5 | 495.3 | 466.5 | 59.7 | 570.7 | 2.003 | 428.3 | 29.64 | 118.7 | 30.6 | 48.6 | 12 | 120.1 | 29.1 | 7.5 | 86.3 | 30.7
210691.3 |  |  | 2500 | 112.2 | 53.1 | 59.6 | 31.3 | 30.6 | 0.043 | 107.6 | 11.7 | 70.2 | 70.3 | 29.9 | 0.991 | 100.5 | 494.7 | 465.8 | 59.7 | 571.6 | 1.984 | 426.5 | 29.69 | 118.7 | 30.6 | 48.7 | 12 | 119.9 | 29.1 | 7.52 | 86.7 | 30.8
210692.3 |  |  | 2500 | 112.8 | 53.2 | 59.6 | 31.3 | 30.6 | 0.039 | 107.7 | 11.7 | 70.2 | 70.2 | 29.9 | 0.989 | 100.5 | 494.5 | 465.5 | 59.8 | 572.4 | 2.031 | 427 | 29.78 | 118.7 | 30.6 | 48.8 | 12 | 119.7 | 29.1 | 7.53 | 86.9 | 30.9
210693.3 |  |  | 2500 | 113.3 | 53.3 | 59.7 | 31.3 | 30.6 | 0.04 | 107.7 | 11.7 | 70.1 | 70.4 | 29.9 | 0.986 | 100.5 | 494.3 | 465.5 | 59.9 | 573.3 | 2.066 | 426.9 | 29.73 | 118.7 | 30.7 | 48.9 | 12 | 119.7 | 29.1 | 7.55 | 87.2 | 30.9
210694.3 |  |  | 2501 | 113.5 | 53.4 | 59.8 | 31.3 | 30.6 | 0.036 | 107.8 | 11.7 | 70.2 | 70.5 | 29.9 | 0.985 | 100.5 | 494 | 464.9 | 60.1 | 574.3 | 2.03 | 428.1 | 29.77 | 118.6 | 30.6 | 49.1 | 12 | 119.7 | 29.1 | 7.57 | 87.4 | 30.9
210695.3 |  |  | 2500 | 113.8 | 53.6 | 59.9 | 31.3 | 30.6 | 0.035 | 107.8 | 11.7 | 70.2 | 70.7 | 29.9 | 0.987 | 100.5 | 493.6 | 464.6 | 60.2 | 575.1 | 2.091 | 427.7 | 30 | 118.5 | 30.6 | 49.2 | 12 | 119.6 | 29.1 | 7.58 | 87.7 | 31
210696.3 |  |  | 2500 | 114.2 | 53.7 | 60.1 | 31.3 | 30.6 | 0.035 | 106.9 | 11.7 | 70.2 | 70.8 | 29.9 | 0.986 | 100.5 | 493.1 | 463.9 | 60.2 | 576.1 | 2.033 | 427.7 | 29.9 | 118.5 | 30.6 | 49.4 | 12 | 119.7 | 29.1 | 7.6 | 87.8 | 31.1
210697.3 |  |  | 2500 | 114.5 | 53.8 | 60.1 | 31.4 | 30.6 | 0.032 | 106.8 | 11.7 | 70.2 | 70.8 | 29.9 | 0.989 | 100.5 | 492.8 | 463.5 | 60.3 | 576.9 | 1.995 | 426.5 | 29.99 | 118.5 | 30.6 | 49.4 | 12 | 119.6 | 29.1 | 7.61 | 87.9 | 31.1
210698.3 |  |  | 2500 | 114.6 | 53.9 | 60.2 | 31.4 | 30.6 | 0.026 | 106.8 | 11.7 | 70.2 | 70.8 | 29.9 | 0.988 | 100.5 | 492.9 | 463.3 | 60.4 | 577.8 | 2.081 | 426.8 | 29.88 | 118.5 | 30.6 | 49.6 | 12 | 120 | 29.1 | 7.63 | 88 | 31.2
210699.3 |  |  | 2500 | 114.6 | 54.1 | 60.3 | 31.4 | 30.5 | 0.032 | 106.8 | 11.7 | 70.2 | 70.9 | 29.9 | 0.988 | 100.5 | 492.1 | 462.8 | 60.5 | 578.6 | 2.014 | 426.8 | 29.96 | 118.7 | 30.6 | 49.7 | 12 | 120.5 | 29.1 | 7.64 | 88.1 | 31.3
210700.3 |  |  | 2500 | 114.7 | 54.2 | 60.4 | 31.4 | 30.6 | 0.028 | 106.8 | 11.7 | 70.2 | 71 | 30 | 0.989 | 100.5 | 491.4 | 462 | 60.7 | 579.6 | 1.966 | 427.9 | 30.08 | 118.8 | 30.6 | 49.8 | 12 | 120.7 | 29.1 | 7.66 | 88.1 | 31.3
210701.3 |  |  | 2500 | 114.9 | 54.3 | 60.6 | 31.4 | 30.6 | 0.025 | 106.8 | 11.7 | 70.1 | 71 | 30.1 | 0.988 | 100.5 | 491.8 | 462.2 | 60.7 | 580.3 | 2.039 | 428.1 | 30.26 | 119 | 30.6 | 49.9 | 12 | 120.9 | 29.1 | 7.67 | 88 | 31.4
210702.3 |  |  | 2499 | 115.2 | 54.4 | 60.6 | 31.4 | 30.5 | 0.024 | 106.8 | 11.7 | 70.1 | 70.9 | 30.1 | 0.984 | 100.5 | 491.3 | 461.7 | 60.8 | 581.1 | 2.045 | 427.9 | 30.15 | 119.2 | 30.6 | 50.1 | 12 | 121.2 | 29 | 7.69 | 88.3 | 31.4
210703.3 |  |  | 2500 | 115.3 | 54.6 | 60.7 | 31.4 | 30.6 | 0.026 | 106.8 | 11.7 | 70.1 | 70.8 | 30.1 | 0.987 | 100.5 | 490.8 | 461.4 | 60.9 | 581.9 | 2.005 | 426.4 | 30.01 | 119.3 | 30.6 | 50.2 | 12.1 | 120.8 | 29.1 | 7.71 | 88.5 | 31.5
210704.3 |  |  | 2500 | 115.5 | 54.8 | 60.8 | 31.4 | 30.6 | 0.039 | 106.9 | 11.7 | 70.1 | 70.8 | 30.1 | 0.989 | 100.5 | 490.8 | 460.9 | 61 | 582.6 | 2.041 | 426.3 | 30.36 | 119.2 | 30.6 | 50.3 | 12 | 120.4 | 29.1 | 7.72 | 88.6 | 31.6
210705.3 |  |  | 2500 | 115.5 | 54.9 | 60.9 | 31.4 | 30.6 | 0.053 | 106.9 | 11.7 | 70.1 | 70.7 | 30.3 | 0.986 | 100.5 | 490.4 | 460.6 | 61.1 | 583.4 | 2.015 | 426.2 | 30.28 | 119.1 | 30.6 | 50.5 | 12 | 120.3 | 29.1 | 7.73 | 88.7 | 31.7
210706.3 |  |  | 2500 | 115.8 | 55.1 | 61 | 31.5 | 30.5 | 0.049 | 106.9 | 11.7 | 70.1 | 71 | 30.4 | 0.985 | 100.5 | 490 | 460 | 61.2 | 584.2 | 1.999 | 427.6 | 30.38 | 119.1 | 30.6 | 50.6 | 12 | 120.2 | 29 | 7.75 | 88.8 | 31.7
210707.3 |  |  | 2500 | 115.9 | 55.2 | 61.1 | 31.4 | 30.5 | 0.047 | 106.9 | 11.7 | 70.1 | 71.4 | 30.6 | 0.985 | 100.5 | 489.6 | 459.8 | 61.2 | 584.9 | 1.996 | 428.2 | 30.26 | 119 | 30.6 | 50.7 | 12 | 120.4 | 29 | 7.76 | 88.8 | 31.8
210708.3 |  |  | 2499 | 116 | 55.3 | 61.2 | 31.5 | 30.5 | 0.067 | 106.8 | 11.7 | 70.1 | 71.5 | 30.7 | 0.983 | 100.5 | 489.6 | 459.4 | 61.3 | 585.7 | 2.06 | 428.2 | 29.98 | 119.1 | 30.6 | 50.8 | 12 | 120.6 | 29 | 7.77 | 88.7 | 31.8
210709.3 |  |  | 2500 | 115.3 | 55.4 | 61.3 | 31.5 | 30.5 | 0.077 | 106.7 | 11.7 | 70.1 | 71.4 | 30.8 | 0.984 | 100.5 | 489.2 | 459.4 | 61.4 | 586.4 | 2.027 | 426.6 | 29.87 | 119 | 30.6 | 50.9 | 12 | 119.9 | 29 | 7.78 | 88.2 | 31.9
210710.3 |  |  | 2501 | 115 | 55.5 | 61.3 | 31.5 | 30.6 | 0.036 | 107 | 11.7 | 70.1 | 71.4 | 30.8 | 0.987 | 100.5 | 489 | 458.9 | 61.5 | 587.2 | 2.003 | 425.9 | 30.62 | 118.8 | 30.6 | 51.1 | 12.1 | 119.7 | 28.9 | 7.79 | 88.3 | 31.9
210711.3 |  |  | 2501 | 115.4 | 55.6 | 61.4 | 31.4 | 30.6 | 0.038 | 107.1 | 11.7 | 70.1 | 71.1 | 30.9 | 0.986 | 100.5 | 488.6 | 458.4 | 61.6 | 587.9 | 2.055 | 426.2 | 30.68 | 118.8 | 30.6 | 51.2 | 12.1 | 119.8 | 29 | 7.8 | 88.7 | 31.9
210712.3 |  |  | 2501 | 116.7 | 55.7 | 61.6 | 31.4 | 30.6 | 0.038 | 107.1 | 11.7 | 70.1 | 70.4 | 31 | 0.987 | 100.5 | 488.1 | 457.8 | 61.7 | 588.6 | 2.033 | 427.5 | 30.83 | 118.7 | 30.6 | 51.3 | 12.1 | 119.6 | 29 | 7.81 | 89.1 | 32.1
210713.3 |  |  | 2500 | 117.8 | 55.9 | 61.7 | 31.5 | 30.5 | 0.035 | 107.2 | 11.7 | 70.1 | 69.9 | 31.1 | 0.985 | 100.5 | 487.9 | 457.5 | 61.8 | 589.3 | 1.989 | 427.8 | 30.96 | 118.6 | 30.6 | 51.3 | 12.1 | 119.5 | 29 | 7.82 | 89.4 | 32.2
210714.3 |  |  | 2499 | 117.3 | 56.1 | 61.8 | 31.5 | 30.5 | 0.037 | 107 | 11.7 | 70.1 | 69.7 | 31.2 | 0.983 | 100.5 | 487.6 | 456.8 | 61.9 | 590 | 2.058 | 427.8 | 30.47 | 118.5 | 30.7 | 51.4 | 12.1 | 119.1 | 29 | 7.83 | 89.2 | 32.2
210715.3 |  |  | 2500 | 117.1 | 56.2 | 61.8 | 31.5 | 30.5 | 0.029 | 107.1 | 11.7 | 70.1 | 69.6 | 31.3 | 0.983 | 100.5 | 487.3 | 456.6 | 62 | 590.7 | 2.023 | 426.7 | 30.93 | 118.5 | 30.6 | 51.5 | 12 | 119.4 | 29 | 7.84 | 89.3 | 32.2
210716.3 |  |  | 2499 | 116.7 | 56.2 | 61.9 | 31.6 | 30.6 | 0.034 | 107.1 | 11.7 | 70.1 | 69.6 | 31.3 | 0.988 | 100.5 | 487.1 | 456.4 | 62.1 | 591.4 | 2.053 | 425.7 | 30.93 | 118.5 | 30.6 | 51.5 | 12 | 120 | 29 | 7.84 | 89.4 | 32.3
210717.3 |  |  | 2499 | 116.8 | 56.3 | 62.1 | 31.6 | 30.6 | 0.056 | 106.9 | 11.7 | 70.1 | 69.5 | 31.4 | 0.99 | 100.5 | 486.6 | 455.7 | 62.1 | 592.1 | 2.072 | 425.9 | 30.24 | 118.7 | 30.6 | 51.5 | 12 | 120.5 | 29.1 | 7.85 | 89.3 | 32.3
210718.3 |  |  | 2501 | 116.6 | 56.3 | 62.2 | 31.6 | 30.6 | 0.037 | 107 | 11.7 | 70.1 | 69.5 | 31.5 | 0.986 | 100.5 | 486.7 | 455.5 | 62.2 | 592.8 | 2.049 | 426.8 | 30.5 | 118.9 | 30.6 | 51.5 | 12 | 121 | 28.9 | 7.85 | 89.3 | 32.4
210719.3 |  |  | 2500 | 116.5 | 56.4 | 62.2 | 31.6 | 30.5 | 0.036 | 107.1 | 11.7 | 70.1 | 69.5 | 31.6 | 0.985 | 100.5 | 486.1 | 455.1 | 62.2 | 593.4 | 2.024 | 427.8 | 31.3 | 119.1 | 30.6 | 51.6 | 12 | 121.3 | 29 | 7.86 | 89.3 | 32.5
210720.3 |  |  | 2499 | 116.6 | 56.5 | 62.3 | 31.6 | 30.5 | 0.058 | 106.8 | 11.7 | 70.1 | 69.4 | 31.6 | 0.987 | 100.5 | 485.8 | 454.8 | 62.3 | 594 | 2.044 | 427.5 | 30.25 | 119.3 | 30.7 | 51.6 | 12 | 121.4 | 28.9 | 7.87 | 89.1 | 32.5
210721.3 |  |  | 2500 | 116.7 | 56.6 | 62.4 | 31.6 | 30.5 | 0.052 | 106.9 | 11.7 | 70.1 | 69.5 | 31.7 | 0.989 | 100.5 | 485.9 | 454.6 | 62.4 | 594.6 | 2.021 | 426.8 | 30.06 | 119.4 | 30.7 | 51.6 | 12 | 121.3 | 28.9 | 7.87 | 89.2 | 32.6
210722.3 |  |  | 2501 | 116.7 | 56.6 | 62.4 | 31.6 | 30.5 | 0.044 | 107 | 11.7 | 70 | 69.6 | 31.7 | 0.992 | 100.5 | 486 | 454.5 | 62.6 | 595.2 | 2.046 | 425.7 | 30.21 | 119.4 | 30.7 | 51.6 | 12 | 121.2 | 28.9 | 7.87 | 89.3 | 32.7
210723.3 |  |  | 2500 | 116.7 | 56.6 | 62.6 | 31.6 | 30.6 | 0.033 | 107.1 | 11.7 | 70 | 69.8 | 31.8 | 0.987 | 100.5 | 485.1 | 453.9 | 62.6 | 595.7 | 2.107 | 425.7 | 30.59 | 119.5 | 30.7 | 51.7 | 12 | 121.2 | 28.9 | 7.88 | 89.5 | 32.7
210724.3 |  |  | 2501 | 117.4 | 56.6 | 62.7 | 31.6 | 30.5 | 0.029 | 107.2 | 11.7 | 70.1 | 70.4 | 31.8 | 0.986 | 100.5 | 484.9 | 453.7 | 62.8 | 596.3 | 2.096 | 426.5 | 30.83 | 119.6 | 30.7 | 51.7 | 12 | 121.6 | 28.9 | 7.88 | 89.9 | 32.8
210725.3 |  |  | 2501 | 117.8 | 56.7 | 62.8 | 31.6 | 30.5 | 0.03 | 107.2 | 11.7 | 70 | 70.8 | 31.8 | 0.987 | 100.5 | 484.4 | 453.2 | 62.8 | 596.8 | 2.098 | 427.7 | 31.12 | 119.7 | 30.7 | 51.8 | 12 | 121.8 | 28.9 | 7.88 | 90.1 | 32.8
210726.3 |  |  | 2500 | 118.4 | 56.7 | 62.8 | 31.6 | 30.6 | 0.027 | 107.3 | 11.7 | 70 | 71 | 31.8 | 0.985 | 100.5 | 484.3 | 452.5 | 62.9 | 597.3 | 2.125 | 427.5 | 31.13 | 119.8 | 30.7 | 51.8 | 12 | 121.8 | 28.9 | 7.89 | 90.2 | 32.9
210727.3 |  |  | 2498 | 118.5 | 56.7 | 62.9 | 31.6 | 30.6 | 0.032 | 107.3 | 11.7 | 70 | 71.2 | 31.9 | 0.984 | 100.5 | 483.5 | 451.9 | 63 | 597.8 | 2.106 | 427.1 | 30.97 | 120 | 30.7 | 51.8 | 12 | 121.8 | 28.9 | 7.89 | 90.4 | 32.9
210728.3 |  |  | 2500 | 118.7 | 56.8 | 63 | 31.6 | 30.5 | 0.028 | 107.3 | 11.7 | 70.1 | 71.4 | 31.8 | 0.988 | 100.5 | 483 | 451.3 | 63.1 | 598.3 | 2.085 | 425.6 | 31.04 | 119.9 | 30.7 | 51.9 | 12 | 121.3 | 28.9 | 7.9 | 90.5 | 33.1
210729.3 |  |  | 2501 | 118.8 | 56.8 | 63.1 | 31.6 | 30.5 | 0.028 | 107.3 | 11.7 | 70.1 | 71.3 | 32 | 0.99 | 100.5 | 483.1 | 451.2 | 63.3 | 598.8 | 2.057 | 425.6 | 31.35 | 119.8 | 30.7 | 51.9 | 12 | 121.1 | 28.9 | 7.91 | 90.5 | 33.2
210730.3 |  |  | 2500 | 119 | 56.9 | 63.2 | 31.7 | 30.6 | 0.036 | 107.3 | 11.7 | 70.1 | 71.2 | 32.2 | 0.986 | 100.5 | 482.4 | 450.5 | 63.3 | 599.2 | 2.012 | 426.2 | 31.06 | 119.7 | 30.7 | 51.9 | 12 | 120.9 | 28.9 | 7.92 | 90.4 | 33.2
210731.3 |  |  | 2500 | 119.1 | 57 | 63.2 | 31.7 | 30.6 | 0.04 | 107.3 | 11.7 | 70.1 | 71.1 | 32.2 | 0.989 | 100.5 | 482.4 | 450.6 | 63.4 | 599.7 | 2.007 | 427.6 | 31.25 | 119.5 | 30.8 | 52 | 12 | 120.3 | 28.9 | 7.92 | 90.4 | 33.2
210732.3 |  |  | 2500 | 119.3 | 57.1 | 63.3 | 31.7 | 30.6 | 0.047 | 107.4 | 11.7 | 70.1 | 71.1 | 32.2 | 0.987 | 100.5 | 482.3 | 450.2 | 63.5 | 600.3 | 2.013 | 427 | 31.27 | 119.3 | 30.7 | 52.1 | 12 | 120 | 28.9 | 7.93 | 90.4 | 33.3
210733.3 |  |  | 2500 | 119.6 | 57.1 | 63.3 | 31.7 | 30.5 | 0.049 | 107.4 | 11.7 | 70.1 | 71.1 | 32.3 | 0.985 | 100.5 | 482.4 | 450.2 | 63.6 | 600.9 | 2.047 | 426.9 | 31.44 | 119.1 | 30.7 | 52.1 | 12 | 119.7 | 28.9 | 7.94 | 90.5 | 33.4
210734.3 |  |  | 2500 | 119.8 | 57.1 | 63.2 | 31.7 | 30.5 | 0.055 | 107.5 | 11.7 | 70.1 | 71.1 | 32.3 | 0.986 | 100.5 | 482.2 | 449.8 | 63.7 | 601.4 | 2.029 | 425.6 | 31.16 | 118.9 | 30.7 | 52.1 | 12 | 119.5 | 28.9 | 7.94 | 90.6 | 33.4
210735.3 |  |  | 2500 | 119.9 | 57.2 | 63.1 | 31.6 | 30.5 | 0.051 | 107.5 | 11.7 | 70.1 | 71 | 32.3 | 0.988 | 100.5 | 482 | 449.9 | 63.7 | 601.9 | 2.014 | 425.6 | 31.4 | 118.8 | 30.8 | 52.1 | 12 | 119.4 | 28.9 | 7.95 | 90.7 | 33.5
210736.3 |  |  | 2500 | 119.9 | 57.3 | 63.1 | 31.6 | 30.6 | 0.051 | 107.5 | 11.7 | 70.1 | 71 | 32.3 | 0.984 | 100.5 | 482 | 449.6 | 63.8 | 602.4 | 2.029 | 425.6 | 31.34 | 118.7 | 30.8 | 52.2 | 12 | 119.5 | 28.9 | 7.96 | 90.8 | 33.6
210737.3 |  |  | 2500 | 119.9 | 57.3 | 63 | 31.7 | 30.6 | 0.049 | 107.5 | 11.7 | 70.1 | 71 | 32.4 | 0.984 | 100.5 | 481.9 | 449.5 | 63.9 | 603.1 | 2 | 427.7 | 31.35 | 118.7 | 30.7 | 52.2 | 12 | 119.9 | 28.9 | 7.97 | 90.8 | 33.6
210738.3 |  |  | 2500 | 119.9 | 57.3 | 62.9 | 31.7 | 30.5 | 0.05 | 107.5 | 11.7 | 70.1 | 71 | 32.3 | 0.985 | 100.5 | 481.6 | 449.2 | 64.1 | 603.5 | 1.986 | 427.1 | 31.42 | 118.8 | 30.7 | 52.3 | 12 | 120.5 | 28.9 | 7.97 | 90.9 | 33.6
210739.3 |  |  | 2500 | 119.9 | 57.4 | 62.8 | 31.7 | 30.6 | 0.055 | 107.5 | 11.7 | 70.1 | 71.1 | 32.4 | 0.984 | 100.5 | 481.8 | 449.1 | 64.1 | 604 | 1.995 | 427.1 | 31.51 | 119 | 30.7 | 52.3 | 12 | 120.8 | 28.9 | 7.98 | 90.9 | 33.7
210740.3 |  |  | 2500 | 119.8 | 57.4 | 62.8 | 31.7 | 30.5 | 0.049 | 107.5 | 11.7 | 70.1 | 71.1 | 32.5 | 0.984 | 100.5 | 481.5 | 449 | 64.2 | 604.4 | 2.046 | 425.7 | 31.19 | 119.1 | 30.7 | 52.2 | 12 | 120.9 | 28.9 | 7.99 | 90.8 | 33.7
210741.3 |  |  | 2501 | 119.7 | 57.4 | 62.7 | 31.7 | 30.6 | 0.05 | 107.5 | 11.7 | 70.1 | 71.1 | 32.5 | 0.986 | 100.5 | 481.4 | 448.7 | 64.2 | 604.9 | 2.075 | 425.7 | 31.12 | 119.1 | 30.7 | 52.3 | 12 | 120.8 | 28.9 | 8 | 90.8 | 33.8
210742.3 |  |  | 2500 | 119.5 | 57.5 | 62.7 | 31.7 | 30.6 | 0.054 | 107.5 | 11.7 | 70.1 | 71.2 | 32.7 | 0.985 | 100.5 | 481.4 | 448.8 | 64.3 | 605.3 | 2.041 | 425.8 | 31.29 | 119.2 | 30.8 | 52.3 | 12 | 120.9 | 28.9 | 8.01 | 90.8 | 33.9
210743.3 |  |  | 2499 | 119.5 | 57.5 | 62.6 | 31.8 | 30.6 | 0.062 | 107.4 | 11.7 | 70.1 | 71.2 | 32.7 | 0.985 | 100.5 | 481.5 | 448.8 | 64.3 | 605.7 | 2.047 | 427 | 31.1 | 119.2 | 30.8 | 52.3 | 12 | 120.9 | 28.9 | 8.01 | 90.5 | 34
210744.3 |  |  | 2499 | 119.3 | 57.6 | 62.6 | 31.7 | 30.6 | 0.051 | 107.5 | 11.7 | 70.1 | 71 | 32.8 | 0.985 | 100.5 | 481.6 | 448.8 | 64.4 | 606.2 | 2.065 | 427.4 | 31.04 | 119.3 | 30.8 | 52.2 | 12 | 121.4 | 28.9 | 8.02 | 90.5 | 34
210745.3 |  |  | 2501 | 119.2 | 57.6 | 62.6 | 31.7 | 30.6 | 0.046 | 107.6 | 11.7 | 70.1 | 70.5 | 32.9 | 0.983 | 100.5 | 481.6 | 448.5 | 64.4 | 606.6 | 2.05 | 427.4 | 31.39 | 119.5 | 30.8 | 52.3 | 12 | 121.8 | 28.9 | 8.02 | 90.6 | 34.1
210746.3 |  |  | 2500 | 119.4 | 57.6 | 62.5 | 31.7 | 30.5 | 0.048 | 107.6 | 11.7 | 70.2 | 69.8 | 32.9 | 0.984 | 100.5 | 481.4 | 448.6 | 64.5 | 606.9 | 2.051 | 426.4 | 31.33 | 119.6 | 30.9 | 52.2 | 12 | 121.8 | 28.9 | 8.02 | 90.9 | 34.2
210747.3 |  |  | 2500 | 119.7 | 57.7 | 62.5 | 31.7 | 30.6 | 0.051 | 106.9 | 11.7 | 70.2 | 69.3 | 32.9 | 0.986 | 100.5 | 480.8 | 448.1 | 64.6 | 607.4 | 2.068 | 426.3 | 31.3 | 119.7 | 30.8 | 52.2 | 12 | 122 | 28.9 | 8.03 | 91.1 | 34.2
210748.3 |  |  | 2500 | 119.9 | 57.7 | 62.4 | 31.7 | 30.6 | 0.048 | 106.9 | 11.7 | 70.2 | 69 | 32.9 | 0.99 | 100.5 | 481.1 | 448.2 | 64.6 | 607.7 | 2.109 | 425.6 | 31.44 | 119.9 | 30.8 | 52.2 | 12 | 121.9 | 28.9 | 8.03 | 91.2 | 34.3
210749.3 |  |  | 2500 | 120.2 | 57.7 | 62.4 | 31.7 | 30.6 | 0.043 | 106.9 | 11.7 | 70.2 | 68.9 | 32.9 | 0.986 | 100.5 | 480.8 | 447.7 | 64.7 | 608.1 | 2.083 | 426.4 | 31.73 | 119.9 | 30.8 | 52.2 | 12 | 121.8 | 28.9 | 8.03 | 91.3 | 34.3
210750.3 |  |  | 2500 | 120.4 | 57.7 | 62.4 | 31.7 | 30.6 | 0.041 | 107 | 11.7 | 70.2 | 69 | 33.1 | 0.986 | 100.5 | 480.3 | 447.5 | 64.7 | 608.4 | 2.05 | 426.6 | 31.61 | 119.9 | 30.9 | 52.1 | 12 | 121.4 | 28.9 | 8.03 | 91.5 | 34.4
210751.3 |  |  | 2500 | 120.8 | 57.7 | 62.4 | 31.7 | 30.6 | 0.041 | 107 | 11.7 | 70.2 | 69.1 | 33.2 | 0.985 | 100.5 | 480.3 | 447.3 | 64.7 | 608.8 | 2 | 427.8 | 31.78 | 119.8 | 30.9 | 52.1 | 12 | 120.9 | 28.9 | 8.04 | 91.5 | 34.4
210752.3 |  |  | 2500 | 121 | 57.7 | 62.4 | 31.7 | 30.6 | 0.042 | 107 | 11.7 | 70.1 | 69.4 | 33.3 | 0.985 | 100.5 | 480.6 | 447.2 | 64.8 | 609.2 | 2.06 | 426.4 | 31.72 | 119.6 | 30.9 | 52 | 12 | 120.5 | 28.9 | 8.04 | 91.5 | 34.4
210753.3 |  |  | 2500 | 121.2 | 57.6 | 62.4 | 31.7 | 30.6 | 0.041 | 107 | 11.7 | 70.1 | 69.9 | 33.4 | 0.989 | 100.5 | 480.5 | 447.2 | 64.8 | 609.6 | 2.08 | 426.7 | 31.61 | 119.3 | 30.9 | 51.9 | 12.1 | 120 | 28.8 | 8.05 | 91.4 | 34.6
210754.3 |  |  | 2501 | 121.1 | 57.6 | 62.4 | 31.7 | 30.6 | 0.04 | 107.1 | 11.7 | 70.1 | 70 | 33.4 | 0.988 | 100.5 | 480.5 | 447.2 | 64.8 | 610.1 | 2.104 | 425.5 | 31.76 | 119.2 | 30.9 | 51.9 | 12.1 | 119.9 | 28.9 | 8.05 | 91.4 | 34.6
210755.3 |  |  | 2500 | 121.1 | 57.6 | 62.3 | 31.7 | 30.6 | 0.041 | 107.1 | 11.7 | 70.1 | 69.8 | 33.5 | 0.986 | 100.5 | 480.4 | 447 | 64.9 | 610.4 | 2.039 | 427 | 31.65 | 119 | 30.9 | 51.9 | 12.1 | 119.7 | 28.9 | 8.05 | 91.5 | 34.7
210756.3 |  |  | 2500 | 121.1 | 57.6 | 62.2 | 31.7 | 30.6 | 0.039 | 107.1 | 11.7 | 70.1 | 69.6 | 33.6 | 0.986 | 100.5 | 480.9 | 447.3 | 64.9 | 610.9 | 2.062 | 426.2 | 31.7 | 118.9 | 30.9 | 51.9 | 12 | 119.7 | 28.9 | 8.06 | 91.6 | 34.7
210757.3 |  |  | 2501 | 121.3 | 57.5 | 62.2 | 31.7 | 30.6 | 0.031 | 107.1 | 11.7 | 70.1 | 69.6 | 33.6 | 0.986 | 100.5 | 480.8 | 447.2 | 64.9 | 611.4 | 2.15 | 427.7 | 31.87 | 118.8 | 30.9 | 51.8 | 12 | 119.7 | 28.9 | 8.06 | 91.7 | 34.7
210758.3 |  |  | 2500 | 121.6 | 57.5 | 62.2 | 31.7 | 30.6 | 0.031 | 107.1 | 11.7 | 70.1 | 69.8 | 33.6 | 0.984 | 100.5 | 480.3 | 447.1 | 64.9 | 611.9 | 2.095 | 426.2 | 31.89 | 118.8 | 30.9 | 51.8 | 12 | 120 | 28.9 | 8.06 | 91.8 | 34.8
210759.3 |  |  | 2499 | 121.7 | 57.4 | 62.2 | 31.7 | 30.6 | 0.032 | 107.2 | 11.7 | 70.1 | 69.9 | 33.6 | 0.988 | 100.5 | 480 | 446.6 | 65.1 | 612.2 | 2.096 | 426.7 | 31.72 | 118.9 | 30.9 | 51.8 | 12 | 120.2 | 28.9 | 8.07 | 91.9 | 34.9
210760.3 |  |  | 2500 | 121.7 | 57.4 | 62.2 | 31.7 | 30.6 | 0.035 | 107.2 | 11.7 | 70.1 | 70.1 | 33.6 | 0.988 | 100.5 | 479.9 | 446.6 | 65.1 | 612.7 | 2.13 | 425.5 | 31.85 | 118.9 | 30.9 | 51.7 | 12 | 120.6 | 28.8 | 8.07 | 92 | 34.9
210761.3 |  |  | 2499 | 121.6 | 57.4 | 62.2 | 31.7 | 30.6 | 0.029 | 107.3 | 11.7 | 70.1 | 70.3 | 33.6 | 0.987 | 100.5 | 479.9 | 446.2 | 65.1 | 613.1 | 2.128 | 426.6 | 31.88 | 119 | 31 | 51.7 | 12 | 121.1 | 28.9 | 8.07 | 92.1 | 34.9
210762.3 |  |  | 2499 | 121.7 | 57.4 | 62.3 | 31.7 | 30.6 | 0.034 | 107.2 | 11.7 | 70.1 | 70.3 | 33.7 | 0.985 | 100.5 | 480 | 446.3 | 65.1 | 613.6 | 2.108 | 426.5 | 31.74 | 119.3 | 30.9 | 51.7 | 12 | 121.5 | 28.9 | 8.08 | 92.1 | 35
210763.3 |  |  | 2500 | 121.7 | 57.4 | 62.2 | 31.7 | 30.6 | 0.038 | 107.3 | 11.7 | 70.1 | 70.4 | 33.7 | 0.983 | 100.5 | 479.7 | 445.9 | 65.2 | 613.9 | 2.107 | 427.7 | 32.02 | 119.5 | 31 | 51.7 | 12 | 121.7 | 28.9 | 8.08 | 92 | 35.2
210764.3 |  |  | 2500 | 121.7 | 57.4 | 62.2 | 31.7 | 30.6 | 0.031 | 107.3 | 11.7 | 70.1 | 70.5 | 33.7 | 0.982 | 100.5 | 480 | 446 | 65.2 | 614.3 | 2.048 | 426.7 | 31.85 | 119.7 | 31 | 51.6 | 12 | 122.1 | 28.8 | 8.09 | 92.1 | 35.2
210765.3 |  |  | 2500 | 121.8 | 57.3 | 62.2 | 31.7 | 30.7 | 0.032 | 107.4 | 11.7 | 70.1 | 70.5 | 33.8 | 0.983 | 100.5 | 479.7 | 446 | 65.3 | 614.6 | 2.134 | 427.2 | 31.99 | 119.8 | 31 | 51.6 | 12 | 122.3 | 28.8 | 8.1 | 92.2 | 35.3
210766.3 |  |  | 2500 | 121.7 | 57.3 | 62.2 | 31.7 | 30.6 | 0.028 | 107.4 | 11.7 | 70.1 | 70.5 | 33.8 | 0.985 | 100.5 | 479.2 | 445.6 | 65.3 | 615 | 2.111 | 426.1 | 31.87 | 120.1 | 31.1 | 51.6 | 12.1 | 122.6 | 28.8 | 8.1 | 92.4 | 35.3
210767.3 |  |  | 2500 | 122 | 57.3 | 62.2 | 31.7 | 30.6 | 0.031 | 107.5 | 11.7 | 70.1 | 70.5 | 33.9 | 0.986 | 100.5 | 480 | 446.1 | 65.3 | 615.3 | 2.156 | 426.3 | 32.03 | 120.3 | 31.1 | 51.6 | 12 | 122.8 | 28.9 | 8.11 | 92.7 | 35.4
210768.3 |  |  | 2500 | 122.3 | 57.3 | 62.2 | 31.7 | 30.6 | 0.039 | 107.5 | 11.7 | 70.1 | 70.6 | 34.1 | 0.985 | 100.5 | 479.7 | 445.8 | 65.3 | 615.6 | 2.185 | 426.5 | 32.14 | 120.6 | 31.1 | 51.6 | 12 | 122.9 | 28.8 | 8.12 | 92.8 | 35.4
210769.3 |  |  | 2500 | 122.6 | 57.3 | 62.2 | 31.7 | 30.6 | 0.052 | 107.5 | 11.7 | 70.1 | 70.6 | 34.2 | 0.986 | 100.5 | 479.7 | 445.6 | 65.3 | 615.9 | 2.187 | 427.8 | 32.11 | 121 | 31.1 | 51.6 | 12 | 122.9 | 28.9 | 8.13 | 92.9 | 35.6
210770.3 |  |  | 2500 | 122.8 | 57.2 | 62.2 | 31.7 | 30.6 | 0.061 | 107.5 | 11.7 | 70.1 | 70.6 | 34.2 | 0.984 | 100.5 | 479.2 | 445.1 | 65.4 | 616.1 | 2.175 | 427.1 | 32.1 | 121.2 | 31.1 | 51.5 | 12 | 122.6 | 28.9 | 8.14 | 93 | 35.5
210771.3 |  |  | 2500 | 122.8 | 57.3 | 62.2 | 31.8 | 30.6 | 0.065 | 107.5 | 11.7 | 70.1 | 70.6 | 34.2 | 0.984 | 100.5 | 479.2 | 445.3 | 65.4 | 616.4 | 2.229 | 427.4 | 32.07 | 121.2 | 31.1 | 51.5 | 12 | 122.1 | 28.9 | 8.14 | 92.9 | 35.6
210772.3 |  |  | 2502 | 122.6 | 57.2 | 62.2 | 31.7 | 30.6 | 0.069 | 107.5 | 11.7 | 70.1 | 70.6 | 34.4 | 0.989 | 100.5 | 479.4 | 445.3 | 65.6 | 616.6 | 2.214 | 426 | 31.95 | 121.1 | 31.1 | 51.4 | 12 | 121.6 | 28.9 | 8.15 | 92.9 | 35.6
210773.3 |  |  | 2501 | 122.7 | 57.2 | 62.2 | 31.8 | 30.6 | 0.061 | 106.6 | 11.7 | 70.1 | 70.6 | 34.4 | 0.988 | 100.5 | 479 | 445 | 65.6 | 616.9 | 2.183 | 426.2 | 32.14 | 121 | 31.1 | 51.4 | 12 | 121.9 | 28.9 | 8.15 | 92.9 | 35.7
210774.3 |  |  | 2500 | 122.8 | 57.2 | 62.2 | 31.8 | 30.7 | 0.056 | 106.6 | 11.7 | 70.1 | 70.7 | 34.4 | 0.986 | 100.5 | 479 | 444.8 | 65.6 | 617.2 | 2.172 | 426.5 | 32.35 | 121 | 31.2 | 51.4 | 12 | 122 | 28.9 | 8.16 | 92.9 | 35.8
210775.3 |  |  | 2499 | 123.3 | 57.1 | 62.2 | 31.7 | 30.6 | 0.058 | 106.7 | 11.7 | 70 | 70.9 | 34.5 | 0.986 | 100.5 | 478.9 | 444.9 | 65.7 | 617.4 | 2.159 | 427.7 | 32.39 | 121 | 31.2 | 51.4 | 12.1 | 121.6 | 28.9 | 8.16 | 92.8 | 35.8
210776.3 |  |  | 2500 | 123.6 | 57.1 | 62.2 | 31.7 | 30.7 | 0.059 | 106.7 | 11.7 | 70 | 71.4 | 34.6 | 0.985 | 100.5 | 479 | 444.7 | 65.7 | 617.8 | 2.126 | 427.2 | 32.37 | 120.7 | 31.1 | 51.3 | 12.1 | 120.8 | 28.9 | 8.17 | 92.8 | 35.8
210777.3 |  |  | 2500 | 123.7 | 57 | 62.2 | 31.7 | 30.7 | 0.057 | 106.8 | 11.7 | 70 | 71.4 | 34.6 | 0.983 | 100.5 | 479.2 | 444.9 | 65.7 | 618.1 | 2.171 | 427.8 | 32.49 | 120.4 | 31.2 | 51.3 | 12 | 120.6 | 28.9 | 8.17 | 92.9 | 35.9
210778.3 |  |  | 2499 | 123.8 | 57 | 62.2 | 31.7 | 30.7 | 0.046 | 106.9 | 11.7 | 70 | 71.1 | 34.6 | 0.987 | 100.5 | 478.6 | 444.6 | 65.7 | 618.3 | 2.23 | 427.1 | 32.33 | 120.3 | 31.2 | 51.3 | 12 | 121 | 28.9 | 8.18 | 93.1 | 35.9
210779.3 |  |  | 2500 | 123.7 | 57.1 | 62.2 | 31.7 | 30.7 | 0.046 | 106.9 | 11.7 | 70 | 70.8 | 34.6 | 0.987 | 100.5 | 478.3 | 444.3 | 65.8 | 618.6 | 2.211 | 426.5 | 32.42 | 120.4 | 31.2 | 51.3 | 12 | 121.8 | 28.9 | 8.18 | 93.3 | 36
210780.3 |  |  | 2500 | 123.7 | 57.1 | 62.2 | 31.7 | 30.7 | 0.052 | 106.9 | 11.7 | 70 | 70.4 | 34.6 | 0.985 | 100.5 | 478.4 | 444.2 | 65.8 | 618.9 | 2.237 | 426.4 | 32.41 | 120.8 | 31.2 | 51.2 | 12 | 122.2 | 28.9 | 8.19 | 93.4 | 36.1
210781.3 |  |  | 2500 | 123.8 | 57 | 62.2 | 31.7 | 30.7 | 0.049 | 106.9 | 11.7 | 70 | 70.2 | 34.6 | 0.985 | 100.5 | 478.1 | 444 | 65.8 | 619.2 | 2.222 | 427.9 | 32.48 | 121 | 31.2 | 51.2 | 12 | 122.3 | 28.9 | 8.19 | 93.5 | 36.2
210782.3 |  |  | 2500 | 123.8 | 57.1 | 62.2 | 31.7 | 30.7 | 0.048 | 106.9 | 11.7 | 70 | 69.9 | 34.6 | 0.985 | 100.5 | 478 | 444 | 65.8 | 619.4 | 2.198 | 427.9 | 32.25 | 121.1 | 31.2 | 51.2 | 12 | 122.4 | 28.9 | 8.2 | 93.5 | 36.2
210783.3 |  |  | 2500 | 124.1 | 57 | 62.2 | 31.7 | 30.7 | 0.046 | 106.9 | 11.7 | 70.1 | 69.8 | 34.6 | 0.985 | 100.5 | 477.9 | 443.9 | 65.8 | 619.7 | 2.188 | 428.1 | 32.71 | 121.2 | 31.3 | 51.1 | 12 | 122.5 | 28.9 | 8.21 | 93.5 | 36.2
210784.3 |  |  | 2500 | 124.1 | 57 | 62.2 | 31.7 | 30.7 | 0.049 | 106.8 | 11.7 | 70.1 | 69.8 | 34.6 | 0.986 | 100.5 | 478.2 | 444.1 | 65.8 | 619.9 | 2.225 | 427.4 | 32.54 | 121.3 | 31.3 | 51.1 | 12 | 122.7 | 28.9 | 8.21 | 93.5 | 36.3
210785.3 |  |  | 2500 | 124.3 | 56.9 | 62.2 | 31.7 | 30.7 | 0.051 | 106.9 | 11.7 | 70.1 | 69.8 | 34.7 | 0.99 | 100.5 | 478.2 | 444.1 | 65.9 | 620.2 | 2.233 | 426.6 | 32.5 | 121.3 | 31.3 | 50.9 | 12 | 122.8 | 28.9 | 8.22 | 93.5 | 36.3
210786.3 |  |  | 2500 | 124 | 56.9 | 62.2 | 31.7 | 30.7 | 0.043 | 106.9 | 11.7 | 70.1 | 69.6 | 34.9 | 0.986 | 100.5 | 478.5 | 444.2 | 65.9 | 620.4 | 2.248 | 426.5 | 32.45 | 121.4 | 31.3 | 50.9 | 12 | 123 | 28.9 | 8.23 | 93.6 | 36.4
210787.3 |  |  | 2500 | 123.9 | 56.9 | 62.2 | 31.7 | 30.7 | 0.043 | 107 | 11.7 | 70.1 | 69.5 | 35 | 0.986 | 100.5 | 478.1 | 443.9 | 65.9 | 620.7 | 2.257 | 428.2 | 32.56 | 121.5 | 31.3 | 50.8 | 12 | 123.3 | 28.9 | 8.23 | 93.7 | 36.4
210788.3 |  |  | 2501 | 124 | 56.8 | 62.2 | 31.7 | 30.7 | 0.046 | 107 | 11.7 | 70.1 | 69.4 | 35.2 | 0.984 | 100.5 | 478.2 | 443.7 | 65.9 | 620.8 | 2.274 | 428.5 | 32.69 | 121.6 | 31.3 | 50.8 | 12 | 123.5 | 28.9 | 8.24 | 93.8 | 36.5
210789.3 |  |  | 2501 | 124.3 | 56.8 | 62.2 | 31.7 | 30.7 | 0.046 | 107 | 11.7 | 70.1 | 69.3 | 35.2 | 0.983 | 100.5 | 478.3 | 443.6 | 66 | 621.1 | 2.256 | 428.2 | 32.74 | 121.7 | 31.3 | 50.7 | 12 | 123.4 | 28.9 | 8.24 | 93.9 | 36.6
210790.3 |  |  | 2500 | 124.6 | 56.8 | 62.2 | 31.7 | 30.7 | 0.042 | 107 | 11.7 | 70.1 | 69.3 | 35.3 | 0.984 | 100.5 | 477.7 | 443.4 | 66 | 621.3 | 2.251 | 427.3 | 32.67 | 121.7 | 31.4 | 50.7 | 12 | 123.3 | 28.9 | 8.25 | 94 | 36.6
210791.3 |  |  | 2499 | 124.8 | 56.7 | 62.2 | 31.7 | 30.8 | 0.047 | 107 | 11.7 | 70.1 | 69.2 | 35.4 | 0.988 | 100.5 | 477.2 | 443 | 66.1 | 621.5 | 2.228 | 426.8 | 32.74 | 121.7 | 31.3 | 50.6 | 12 | 123 | 28.9 | 8.25 | 94.1 | 36.6
210792.3 |  |  | 2500 | 125 | 56.7 | 62.2 | 31.7 | 30.7 | 0.043 | 107 | 11.7 | 70.1 | 69.2 | 35.5 | 0.987 | 100.5 | 477.6 | 443.3 | 66.1 | 621.6 | 2.231 | 426.5 | 32.69 | 121.5 | 31.3 | 50.6 | 12 | 122.6 | 28.9 | 8.25 | 94.1 | 36.6
210793.3 |  |  | 2500 | 125.1 | 56.7 | 62.2 | 31.7 | 30.7 | 0.045 | 107 | 11.6 | 70.1 | 69.2 | 35.7 | 0.988 | 100.5 | 477.5 | 443.1 | 66.1 | 621.8 | 2.221 | 427.3 | 32.87 | 121.3 | 31.4 | 50.6 | 12 | 121.8 | 28.9 | 8.26 | 93.9 | 36.6
210794.3 |  |  | 2499 | 125.2 | 56.7 | 62.2 | 31.6 | 30.7 | 0.047 | 106.9 | 11.7 | 70.1 | 69.2 | 35.7 | 0.984 | 100.5 | 477.2 | 442.8 | 66.2 | 621.9 | 2.203 | 428.2 | 32.91 | 121 | 31.4 | 50.6 | 12 | 121.1 | 28.9 | 8.26 | 93.8 | 36.5
210795.3 |  |  | 2499 | 125.3 | 56.6 | 62.3 | 31.6 | 30.8 | 0.04 | 107 | 11.7 | 70.1 | 69.2 | 35.8 | 0.983 | 100.5 | 477 | 442.6 | 66.2 | 622.2 | 2.184 | 428.1 | 32.67 | 120.7 | 31.4 | 50.5 | 12 | 120.9 | 28.9 | 8.27 | 93.9 | 36.3
210796.3 |  |  | 2500 | 125.3 | 56.6 | 62.3 | 31.7 | 30.8 | 0.033 | 107.1 | 11.7 | 70.1 | 69.2 | 35.9 | 0.986 | 100.5 | 477.1 | 442.7 | 66.2 | 622.4 | 2.166 | 428 | 32.9 | 120.6 | 31.4 | 50.4 | 12 | 121.2 | 28.9 | 8.27 | 94.1 | 36
210797.3 |  |  | 2500 | 125.4 | 56.6 | 62.3 | 31.7 | 30.8 | 0.039 | 107 | 11.7 | 70.1 | 69.2 | 35.8 | 0.987 | 100.5 | 477.3 | 443 | 66.2 | 622.7 | 2.225 | 426.7 | 32.87 | 120.6 | 31.4 | 50.4 | 12 | 121.4 | 28.9 | 8.28 | 94.3 | 35.7
210798.3 |  |  | 2500 | 125.4 | 56.5 | 62.3 | 31.7 | 30.8 | 0.03 | 107 | 11.7 | 70.1 | 69.2 | 35.8 | 0.986 | 100.5 | 477.1 | 442.7 | 66.2 | 622.9 | 2.284 | 426.6 | 32.66 | 120.6 | 31.4 | 50.3 | 12 | 121.9 | 28.9 | 8.29 | 94.4 | 35.3
210799.3 |  |  | 2500 | 125.6 | 56.5 | 62.3 | 31.7 | 30.8 | 0.032 | 107.1 | 11.7 | 70.1 | 69.2 | 35.7 | 0.988 | 100.5 | 477.1 | 442.5 | 66.3 | 623.3 | 2.304 | 426.9 | 33 | 120.8 | 31.4 | 50.3 | 12 | 122.5 | 28.9 | 8.29 | 94.5 | 34.9
210800.3 |  |  | 2500 | 125.7 | 56.4 | 62.3 | 31.7 | 30.8 | 0.036 | 107.1 | 11.7 | 70.1 | 69.2 | 35.5 | 0.985 | 100.5 | 477.1 | 442.6 | 66.3 | 623.4 | 2.298 | 428.5 | 32.84 | 121 | 31.4 | 50.3 | 12 | 122.7 | 28.8 | 8.3 | 94.6 | 34.6
210801.3 |  |  | 2500 | 125.9 | 56.4 | 62.3 | 31.7 | 30.8 | 0.031 | 107 | 11.7 | 70.2 | 69.3 | 35.4 | 0.984 | 100.5 | 476.9 | 442.5 | 66.3 | 623.7 | 2.276 | 428.1 | 32.96 | 121.1 | 31.4 | 50.2 | 12 | 122.7 | 28.9 | 8.3 | 94.6 | 34.3
210802.3 |  |  | 2501 | 126 | 56.3 | 62.3 | 31.7 | 30.8 | 0.034 | 107 | 11.7 | 70.2 | 69.3 | 35.4 | 0.984 | 100.5 | 477.1 | 442.5 | 66.3 | 623.9 | 2.303 | 428.3 | 33.12 | 121.1 | 31.4 | 50.2 | 12 | 122.7 | 28.9 | 8.31 | 94.5 | 33.9
210803.3 |  |  | 2501 | 126 | 56.3 | 62.3 | 31.7 | 30.8 | 0.035 | 107.1 | 11.7 | 70.2 | 69.2 | 35.3 | 0.987 | 100.5 | 476.6 | 442 | 66.3 | 624.1 | 2.295 | 426.6 | 33.01 | 121.2 | 31.4 | 50.2 | 12 | 122.7 | 28.9 | 8.31 | 94.6 | 33.7
210804.3 |  |  | 2501 | 126.1 | 56.2 | 62.3 | 31.7 | 30.8 | 0.036 | 107.1 | 11.7 | 70.2 | 69.8 | 35.2 | 0.986 | 100.5 | 476.7 | 442.1 | 66.4 | 624.3 | 2.248 | 426.4 | 32.92 | 121.2 | 31.5 | 50.2 | 12 | 122.8 | 28.9 | 8.32 | 94.6 | 33.6
210805.3 |  |  | 2501 | 126.1 | 56.2 | 62.3 | 31.7 | 30.8 | 0.032 | 107.1 | 11.7 | 70.2 | 71 | 35.2 | 0.985 | 100.5 | 476.9 | 442.2 | 66.3 | 624.4 | 2.265 | 427.1 | 33.12 | 121.2 | 31.4 | 50.1 | 12 | 122.9 | 28.9 | 8.32 | 94.7 | 33.4
210806.3 |  |  | 2499 | 126.4 | 56.1 | 62.3 | 31.7 | 30.8 | 0.028 | 107.1 | 11.7 | 70.2 | 71 | 35.1 | 0.985 | 100.5 | 476.4 | 441.7 | 66.4 | 624.7 | 2.189 | 428 | 33.04 | 121.3 | 31.5 | 50.1 | 12 | 123 | 28.9 | 8.33 | 94.8 | 33.3
210807.3 |  |  | 2500 | 126.5 | 56.1 | 62.3 | 31.7 | 30.8 | 0.029 | 107.1 | 11.7 | 70.1 | 70.5 | 35.1 | 0.985 | 100.5 | 476.7 | 442 | 66.4 | 624.8 | 2.174 | 428 | 33.12 | 121.4 | 31.5 | 50.1 | 12 | 123.3 | 28.9 | 8.33 | 94.9 | 33.2
210808.3 |  |  | 2499 | 126.6 | 56.1 | 62.3 | 31.7 | 30.8 | 0.03 | 107.1 | 11.7 | 70.1 | 70.1 | 35 | 0.985 | 100.5 | 476.4 | 442 | 66.4 | 625 | 2.275 | 428 | 32.87 | 121.5 | 31.6 | 50 | 12 | 123.7 | 28.9 | 8.34 | 95 | 33.3
210809.3 |  |  | 2500 | 126.6 | 56.2 | 62.3 | 31.7 | 30.8 | 0.034 | 107.1 | 11.7 | 70.1 | 69.7 | 34.9 | 0.988 | 100.5 | 476.6 | 442 | 66.5 | 625.2 | 2.364 | 426.8 | 33.18 | 121.7 | 31.6 | 50 | 12 | 123.8 | 28.9 | 8.34 | 95.2 | 33.3
210810.3 |  |  | 2500 | 126.7 | 56.1 | 62.3 | 31.7 | 30.8 | 0.044 | 107.1 | 11.7 | 70.1 | 69.6 | 34.9 | 0.99 | 100.5 | 476.8 | 441.9 | 66.5 | 625.3 | 2.342 | 426.9 | 33.21 | 121.7 | 31.6 | 50 | 12 | 123.5 | 28.9 | 8.35 | 95.3 | 33.3
210811.3 |  |  | 2500 | 126.8 | 56.1 | 62.3 | 31.7 | 30.9 | 0.055 | 107.1 | 11.7 | 70.1 | 69.6 | 34.8 | 0.989 | 100.5 | 476.5 | 441.6 | 66.6 | 625.5 | 2.341 | 426.4 | 33.39 | 121.7 | 31.6 | 50 | 12 | 123 | 28.9 | 8.36 | 95.4 | 33.3
210812.3 |  |  | 2499 | 127.1 | 56.1 | 62.4 | 31.7 | 30.9 | 0.069 | 107.1 | 11.7 | 70.1 | 69.6 | 34.7 | 0.988 | 100.5 | 476.2 | 441.5 | 66.6 | 625.6 | 2.332 | 427.6 | 33.21 | 121.5 | 31.6 | 49.9 | 12 | 122.3 | 28.9 | 8.36 | 95.4 | 33.3
210813.3 |  |  | 2500 | 127.3 | 56.1 | 62.3 | 31.7 | 30.8 | 0.068 | 107 | 11.7 | 70.1 | 69.6 | 34.6 | 0.984 | 100.5 | 476.5 | 441.7 | 66.6 | 625.8 | 2.312 | 427.2 | 33.28 | 121.2 | 31.6 | 49.8 | 12 | 121.8 | 28.9 | 8.37 | 95.2 | 33.3
210814.3 |  |  | 2501 | 127.3 | 56.1 | 62.3 | 31.7 | 30.9 | 0.064 | 107.1 | 11.7 | 70.1 | 69.6 | 34.6 | 0.983 | 100.5 | 476.6 | 441.7 | 66.6 | 626 | 2.27 | 428.5 | 33.29 | 121 | 31.6 | 49.8 | 12 | 121.4 | 28.9 | 8.37 | 95.2 | 33.3
210815.3 |  |  | 2500 | 127.4 | 56.1 | 62.3 | 31.7 | 30.9 | 0.063 | 107.1 | 11.7 | 70.1 | 69.6 | 34.5 | 0.986 | 100.5 | 476.1 | 441.4 | 66.6 | 626.2 | 2.271 | 427.1 | 33.28 | 120.8 | 31.6 | 49.8 | 12 | 121.3 | 28.9 | 8.38 | 95.3 | 33.4
210816.3 |  |  | 2500 | 127.4 | 55.9 | 62.3 | 31.7 | 30.9 | 0.057 | 107.1 | 11.7 | 70.1 | 69.6 | 34.4 | 0.985 | 100.5 | 476.4 | 441.3 | 66.6 | 626.4 | 2.294 | 427.1 | 33.28 | 120.7 | 31.6 | 49.7 | 12 | 121.3 | 28.9 | 8.39 | 95.4 | 33.3
210817.3 |  |  | 2500 | 127.7 | 55.9 | 62.4 | 31.7 | 30.9 | 0.051 | 107.1 | 11.7 | 70.1 | 69.6 | 34.5 | 0.986 | 100.5 | 476.3 | 441.3 | 66.6 | 626.7 | 2.276 | 426.2 | 33.58 | 120.6 | 31.6 | 49.7 | 12 | 121.4 | 28.9 | 8.4 | 95.6 | 33.3
210818.3 |  |  | 2500 | 127.7 | 55.8 | 62.4 | 31.7 | 30.9 | 0.055 | 107.1 | 11.7 | 70.1 | 69.6 | 34.4 | 0.987 | 100.5 | 475.8 | 441.2 | 66.7 | 626.9 | 2.333 | 427.3 | 33.48 | 120.7 | 31.7 | 49.7 | 12 | 121.8 | 28.9 | 8.41 | 95.6 | 33.3
210819.3 |  |  | 2501 | 127.9 | 55.8 | 62.4 | 31.7 | 30.9 | 0.06 | 107.2 | 11.7 | 70.1 | 70.3 | 34.5 | 0.986 | 100.5 | 475.9 | 441.1 | 66.7 | 627.1 | 2.331 | 427.7 | 33.46 | 120.7 | 31.7 | 49.7 | 12 | 122 | 28.9 | 8.41 | 95.7 | 33.4
210820.3 |  |  | 2501 | 127.9 | 55.7 | 62.3 | 31.7 | 30.9 | 0.061 | 107.2 | 11.7 | 70.1 | 70.6 | 34.5 | 0.984 | 100.5 | 475.9 | 441 | 66.7 | 627.3 | 2.335 | 428.3 | 33.65 | 120.8 | 31.7 | 49.6 | 12 | 122 | 28.9 | 8.42 | 95.7 | 33.3
210821.3 |  |  | 2501 | 127.8 | 55.7 | 62.3 | 31.7 | 30.9 | 0.055 | 107.3 | 11.7 | 70.1 | 70.7 | 34.6 | 0.984 | 100.5 | 476.1 | 441.1 | 66.7 | 627.6 | 2.336 | 426.8 | 33.63 | 120.8 | 31.8 | 49.6 | 12 | 122 | 28.9 | 8.43 | 95.8 | 33.2
210822.3 |  |  | 2499 | 127.8 | 55.7 | 62.4 | 31.7 | 30.9 | 0.056 | 107.2 | 11.7 | 70.1 | 71.1 | 34.5 | 0.987 | 100.5 | 475.9 | 440.9 | 66.7 | 627.8 | 2.333 | 426.9 | 33.52 | 120.8 | 31.8 | 49.5 | 12 | 122 | 28.9 | 8.43 | 95.8 | 33.2
210823.3 |  |  | 2499 | 127.7 | 55.6 | 62.4 | 31.7 | 31 | 0.057 | 107.1 | 11.7 | 70.1 | 71.1 | 34.5 | 0.985 | 100.5 | 475.9 | 440.9 | 66.7 | 628 | 2.374 | 425.7 | 33.33 | 120.9 | 31.7 | 49.6 | 12 | 122.4 | 28.9 | 8.44 | 95.7 | 32.9
210824.3 |  |  | 2499 | 127.6 | 55.6 | 62.4 | 31.8 | 31 | 0.061 | 107 | 11.7 | 70.1 | 70.5 | 34.4 | 0.986 | 100.5 | 475.8 | 441 | 66.8 | 628.2 | 2.358 | 427.2 | 33.38 | 121 | 31.7 | 49.5 | 12 | 122.8 | 28.9 | 8.44 | 95.5 | 32.8
210825.3 |  |  | 2499 | 127.5 | 55.6 | 62.4 | 31.8 | 30.9 | 0.062 | 106.9 | 11.7 | 70.1 | 70 | 34.4 | 0.984 | 100.5 | 475.8 | 440.9 | 66.7 | 628.3 | 2.302 | 427.2 | 33.09 | 121.2 | 31.7 | 49.4 | 12 | 123 | 28.9 | 8.44 | 95.3 | 32.7
210826.3 |  |  | 2500 | 127.4 | 55.7 | 62.4 | 31.8 | 31 | 0.056 | 107 | 11.7 | 70.1 | 69.6 | 34.4 | 0.985 | 100.5 | 476.2 | 441.3 | 66.8 | 628.4 | 2.355 | 428.3 | 33.59 | 121.3 | 31.7 | 49.4 | 12 | 123.3 | 28.9 | 8.45 | 95.4 | 32.6
210827.3 |  |  | 2500 | 127.4 | 55.6 | 62.4 | 31.8 | 31 | 0.055 | 107 | 11.7 | 70.1 | 69.2 | 34.3 | 0.986 | 100.5 | 475.8 | 440.8 | 66.8 | 628.7 | 2.316 | 426.8 | 33.3 | 121.5 | 31.8 | 49.4 | 12 | 123.6 | 28.9 | 8.45 | 95.5 | 32.5
210828.3 |  |  | 2500 | 127.4 | 55.6 | 62.4 | 31.8 | 30.9 | 0.053 | 107 | 11.7 | 70.1 | 68.9 | 34.3 | 0.989 | 100.5 | 475.9 | 440.9 | 66.9 | 628.8 | 2.331 | 427.2 | 33.33 | 121.6 | 31.8 | 49.4 | 12 | 124 | 28.9 | 8.45 | 95.7 | 32.4
210829.3 |  |  | 2499 | 127.5 | 55.6 | 62.4 | 31.8 | 31 | 0.059 | 107 | 11.7 | 70 | 68.9 | 34.3 | 0.989 | 100.5 | 475.6 | 440.3 | 66.9 | 628.8 | 2.361 | 425.6 | 33.41 | 121.8 | 31.8 | 49.3 | 12 | 124 | 28.9 | 8.46 | 95.7 | 32.3
210830.3 |  |  | 2500 | 127.5 | 55.6 | 62.4 | 31.8 | 31 | 0.06 | 107 | 11.7 | 70.1 | 69.3 | 34.3 | 0.987 | 100.5 | 475.6 | 440.5 | 66.9 | 628.9 | 2.365 | 426.3 | 33.41 | 121.8 | 31.9 | 49.2 | 12 | 123.2 | 28.9 | 8.46 | 95.7 | 32.3
210831.3 |  |  | 2501 | 127.8 | 55.6 | 62.5 | 31.8 | 31 | 0.056 | 107 | 11.7 | 70 | 70.1 | 34.3 | 0.985 | 100.5 | 475.5 | 440.3 | 66.9 | 629.1 | 2.378 | 426.6 | 33.56 | 121.7 | 31.8 | 49.2 | 12 | 122.7 | 28.9 | 8.46 | 95.7 | 32.2
210832.3 |  |  | 2500 | 128 | 55.5 | 62.4 | 31.7 | 31 | 0.055 | 107 | 11.7 | 70 | 70.8 | 34.2 | 0.986 | 100.5 | 475.8 | 440.6 | 66.9 | 629.2 | 2.322 | 427.6 | 33.63 | 121.5 | 31.9 | 49.2 | 12 | 122.3 | 28.9 | 8.47 | 95.7 | 32.2
210833.3 |  |  | 2500 | 128.2 | 55.4 | 62.5 | 31.7 | 31.1 | 0.055 | 107 | 11.7 | 70 | 70.9 | 34.2 | 0.985 | 100.5 | 475.6 | 440.5 | 66.9 | 629.3 | 2.304 | 427.2 | 33.49 | 121.3 | 32 | 49.1 | 12 | 122 | 28.9 | 8.47 | 95.6 | 32.1
210834.3 |  |  | 2501 | 128.1 | 55.4 | 62.4 | 31.7 | 31.1 | 0.055 | 107 | 11.7 | 70 | 70.6 | 34.2 | 0.988 | 100.5 | 475.4 | 440.3 | 66.9 | 629.4 | 2.305 | 427 | 33.41 | 121.1 | 31.9 | 49.1 | 12 | 121.8 | 28.9 | 8.47 | 95.5 | 32.1
210835.3 |  |  | 2501 | 128.1 | 55.3 | 62.4 | 31.8 | 31.1 | 0.051 | 107.1 | 11.7 | 70.1 | 70.3 | 34.1 | 0.987 | 100.5 | 475.9 | 440.5 | 67 | 629.6 | 2.33 | 425.9 | 33.73 | 121 | 32 | 49 | 12 | 121.7 | 28.9 | 8.47 | 95.5 | 32
210836.3 |  |  | 2500 | 128.2 | 55.3 | 62.3 | 31.7 | 31.1 | 0.05 | 107.1 | 11.7 | 70.1 | 70.1 | 34 | 0.988 | 100.5 | 475.9 | 440.8 | 67 | 629.7 | 2.346 | 426.4 | 33.81 | 120.9 | 32.1 | 49.1 | 12 | 121.9 | 28.9 | 8.47 | 95.6 | 32
210837.3 |  |  | 2500 | 128.3 | 55.3 | 62.3 | 31.7 | 31.1 | 0.053 | 107.1 | 11.7 | 70.1 | 69.9 | 33.9 | 0.984 | 100.5 | 475.8 | 440.7 | 67.1 | 629.8 | 2.367 | 426.6 | 33.46 | 120.9 | 32.1 | 49.1 | 12 | 122.1 | 28.9 | 8.47 | 95.7 | 32
210838.3 |  |  | 2500 | 128.3 | 55.3 | 62.2 | 31.8 | 31.1 | 0.048 | 107.1 | 11.7 | 70.1 | 69.8 | 33.9 | 0.986 | 100.5 | 475.6 | 440.6 | 67 | 630 | 2.379 | 427.6 | 33.67 | 120.9 | 32.1 | 49 | 12 | 122.1 | 28.9 | 8.47 | 95.7 | 32
210839.3 |  |  | 2499 | 128.4 | 55.3 | 62.2 | 31.7 | 31.1 | 0.05 | 107.1 | 11.7 | 70.1 | 69.8 | 33.9 | 0.986 | 100.5 | 475.8 | 440.8 | 67 | 630.1 | 2.38 | 427.2 | 33.56 | 121 | 32.1 | 48.9 | 12 | 122.3 | 28.9 | 8.47 | 95.8 | 32
210840.3 |  |  | 2499 | 128.4 | 55.3 | 62.2 | 31.7 | 31.1 | 0.047 | 107.1 | 11.7 | 70.1 | 69.7 | 34 | 0.984 | 100.5 | 475.9 | 440.7 | 67.1 | 630.3 | 2.353 | 427.6 | 33.55 | 121 | 32.1 | 48.9 | 12 | 122.4 | 28.9 | 8.48 | 95.9 | 32.1
210841.3 |  |  | 2500 | 128.4 | 55.3 | 62.2 | 31.8 | 31.1 | 0.053 | 107.1 | 11.7 | 70.1 | 69.7 | 33.9 | 0.989 | 100.5 | 475.8 | 440.6 | 67 | 630.4 | 2.394 | 426 | 33.59 | 121 | 32.1 | 48.9 | 12 | 122.7 | 28.9 | 8.48 | 96 | 32.1
210842.3 |  |  | 2500 | 128.3 | 55.2 | 62.1 | 31.8 | 31.1 | 0.049 | 107.1 | 11.7 | 70.1 | 69.6 | 33.9 | 0.984 | 100.5 | 475.8 | 440.6 | 67.1 | 630.6 | 2.354 | 426 | 33.54 | 121.2 | 32.1 | 48.8 | 12 | 122.9 | 28.9 | 8.48 | 96 | 32.1
210843.3 |  |  | 2500 | 128.2 | 55.2 | 62.1 | 31.8 | 31.1 | 0.058 | 107 | 11.7 | 70.1 | 69.7 | 33.8 | 0.986 | 100.5 | 475.4 | 440.4 | 67.1 | 630.7 | 2.341 | 426 | 33.35 | 121.2 | 32.1 | 48.8 | 12 | 123.2 | 28.9 | 8.48 | 95.8 | 32.1
210844.3 |  |  | 2499 | 127.4 | 55.1 | 62 | 31.8 | 31.1 | 0.071 | 106.9 | 11.7 | 70.1 | 70 | 33.8 | 0.986 | 100.5 | 475.9 | 440.6 | 67.1 | 630.9 | 2.332 | 427.4 | 32.84 | 121.3 | 32.2 | 48.8 | 12 | 122.9 | 28.9 | 8.48 | 95.3 | 32.1
210845.3 |  |  | 2500 | 127.1 | 55.1 | 62 | 31.7 | 31.1 | 0.072 | 106.9 | 11.7 | 70.1 | 70.2 | 33.9 | 0.985 | 100.5 | 476.1 | 440.8 | 67.1 | 631 | 2.273 | 427.2 | 33.2 | 121.4 | 32.2 | 48.7 | 12 | 123.2 | 28.9 | 8.48 | 95.2 | 32.2
210846.3 |  |  | 2499 | 126.9 | 55 | 62 | 31.8 | 31.1 | 0.055 | 107.2 | 11.7 | 70.1 | 70.2 | 33.8 | 0.984 | 100.5 | 476.2 | 440.7 | 67.1 | 631.1 | 2.304 | 427.7 | 33.58 | 121.4 | 32.2 | 48.7 | 12 | 123.4 | 28.9 | 8.48 | 95.3 | 32.1
210847.3 |  |  | 2500 | 127 | 55 | 62 | 31.7 | 31.1 | 0.065 | 107.1 | 11.7 | 70.1 | 70.2 | 33.8 | 0.988 | 100.5 | 476 | 440.8 | 67.1 | 631.1 | 2.32 | 426.7 | 33.01 | 121.5 | 32.2 | 48.7 | 12 | 123.5 | 29 | 8.48 | 95.2 | 32.2
210848.3 |  |  | 2500 | 126.8 | 55 | 62 | 31.7 | 31.1 | 0.062 | 107.1 | 11.7 | 70.1 | 70.2 | 33.8 | 0.985 | 100.5 | 476.3 | 440.8 | 67.1 | 631.2 | 2.325 | 426.1 | 33.29 | 121.6 | 32.2 | 48.7 | 12 | 123.5 | 28.9 | 8.48 | 95.2 | 32.1
210849.3 |  |  | 2501 | 126.7 | 54.9 | 62 | 31.7 | 31.1 | 0.055 | 107.2 | 11.7 | 70.1 | 70.1 | 33.8 | 0.985 | 100.5 | 476 | 440.7 | 67.1 | 631.2 | 2.296 | 425.6 | 33.41 | 121.6 | 32.1 | 48.6 | 12 | 123.5 | 28.9 | 8.47 | 95.4 | 32.2
210850.3 |  |  | 2501 | 127 | 54.9 | 62.1 | 31.7 | 31.2 | 0.045 | 107.2 | 11.7 | 70.1 | 70.1 | 33.8 | 0.985 | 100.5 | 475.9 | 440.6 | 67.1 | 631.3 | 2.323 | 427.3 | 33.62 | 121.7 | 32.2 | 48.6 | 12 | 123.6 | 28.9 | 8.47 | 95.5 | 32.2
210851.3 |  |  | 2500 | 127.4 | 54.9 | 62 | 31.7 | 31.2 | 0.057 | 107.1 | 11.7 | 70.1 | 70.1 | 33.8 | 0.985 | 100.5 | 476 | 440.7 | 67.1 | 631.3 | 2.318 | 427.6 | 33.12 | 121.7 | 32.2 | 48.6 | 12 | 123.6 | 28.9 | 8.47 | 95.6 | 32.2
210852.3 |  |  | 2500 | 127.6 | 54.9 | 62 | 31.7 | 31.1 | 0.063 | 107.1 | 11.7 | 70.1 | 70 | 33.8 | 0.985 | 100.5 | 475.5 | 440.2 | 67.1 | 631.3 | 2.28 | 427.8 | 33.12 | 121.7 | 32.3 | 48.6 | 12 | 123.1 | 28.9 | 8.47 | 95.6 | 32.2
210853.3 |  |  | 2501 | 127.9 | 54.8 | 62 | 31.7 | 31.2 | 0.045 | 107.2 | 11.7 | 70.1 | 70 | 33.8 | 0.99 | 100.5 | 476 | 440.4 | 67.2 | 631.4 | 2.307 | 426.5 | 33.47 | 121.6 | 32.3 | 48.5 | 12 | 123 | 28.9 | 8.47 | 95.7 | 32.2
210854.3 |  |  | 2500 | 128.3 | 54.8 | 62.2 | 31.7 | 31.2 | 0.05 | 107.2 | 11.7 | 70.2 | 70 | 33.9 | 0.989 | 100.5 | 475.9 | 440.5 | 67.2 | 631.5 | 2.28 | 426.3 | 33.69 | 121.6 | 32.3 | 48.4 | 12 | 122.8 | 28.9 | 8.47 | 95.8 | 32.3
210855.3 |  |  | 2499 | 128.5 | 54.8 | 62.1 | 31.7 | 31.2 | 0.055 | 107.2 | 11.7 | 70.2 | 70 | 33.8 | 0.985 | 100.5 | 476 | 440.5 | 67.2 | 631.6 | 2.287 | 425.9 | 33.67 | 121.4 | 32.3 | 48.5 | 12 | 122.1 | 28.9 | 8.47 | 95.7 | 32.2
210856.3 |  |  | 2499 | 128.6 | 54.8 | 62.1 | 31.7 | 31.2 | 0.064 | 107.2 | 11.7 | 70.2 | 70 | 33.8 | 0.986 | 100.5 | 475.8 | 440.3 | 67.2 | 631.7 | 2.278 | 427.2 | 33.34 | 121.2 | 32.3 | 48.4 | 12 | 121.8 | 28.9 | 8.47 | 95.6 | 32.2
210857.3 |  |  | 2499 | 127.9 | 54.8 | 62.1 | 31.7 | 31.2 | 0.056 | 107.3 | 11.7 | 70.2 | 70.1 | 33.8 | 0.986 | 100.5 | 476 | 440.4 | 67.2 | 631.8 | 2.269 | 427.8 | 33.28 | 121 | 32.3 | 48.4 | 12 | 121.8 | 28.9 | 8.47 | 95.5 | 32.2
210858.3 |  |  | 2500 | 127.3 | 54.7 | 62.1 | 31.7 | 31.2 | 0.051 | 107.3 | 11.7 | 70.2 | 70.4 | 33.8 | 0.984 | 100.5 | 476.2 | 440.7 | 67.2 | 631.9 | 2.276 | 427.9 | 33.32 | 121 | 32.3 | 48.3 | 12 | 122.2 | 28.9 | 8.47 | 95.5 | 32.3
210859.3 |  |  | 2501 | 127.3 | 54.6 | 62.1 | 31.7 | 31.2 | 0.043 | 107.4 | 11.7 | 70.2 | 70.3 | 33.9 | 0.99 | 100.5 | 476.2 | 440.6 | 67.2 | 632.1 | 2.297 | 426.8 | 33.63 | 121.1 | 32.3 | 48.3 | 12 | 122.9 | 28.9 | 8.47 | 95.8 | 32.3
210860.3 |  |  | 2500 | 128 | 54.6 | 62.1 | 31.7 | 31.2 | 0.042 | 107.4 | 11.7 | 70.2 | 70.2 | 33.8 | 0.99 | 100.5 | 475.9 | 440.3 | 67.2 | 632.1 | 2.298 | 426.3 | 33.79 | 121.2 | 32.3 | 48.3 | 12 | 123.1 | 28.9 | 8.47 | 96 | 32.3
210861.3 |  |  | 2500 | 128.5 | 54.6 | 61.9 | 31.7 | 31.2 | 0.046 | 107.4 | 11.7 | 70.1 | 70.4 | 33.8 | 0.987 | 100.5 | 475.6 | 440.2 | 67.2 | 632.3 | 2.284 | 426.1 | 33.54 | 121.3 | 32.3 | 48.3 | 12 | 123.2 | 28.9 | 8.47 | 96.1 | 32.3
210862.3 |  |  | 2500 | 128.6 | 54.4 | 62.1 | 31.7 | 31.2 | 0.043 | 107.4 | 11.7 | 70.1 | 70.4 | 33.8 | 0.987 | 100.5 | 475.7 | 440.3 | 67.2 | 632.3 | 2.309 | 426.5 | 33.86 | 121.4 | 32.4 | 48.2 | 12 | 123.1 | 28.9 | 8.47 | 96.1 | 32.3
210863.3 |  |  | 2498 | 128.2 | 54.6 | 62.1 | 31.7 | 31.3 | 0.064 | 107.2 | 11.7 | 70.1 | 70.1 | 33.8 | 0.988 | 100.5 | 476 | 440.3 | 67.2 | 632.4 | 2.28 | 427.3 | 33.12 | 121.4 | 32.4 | 48.2 | 12 | 123 | 28.9 | 8.47 | 95.6 | 32.3
210864.3 |  |  | 2500 | 127.4 | 54.6 | 62.1 | 31.7 | 31.2 | 0.067 | 107.2 | 11.7 | 70.1 | 69.7 | 33.7 | 0.985 | 100.5 | 475.9 | 440.5 | 67.2 | 632.6 | 2.263 | 428.2 | 33.08 | 121.4 | 32.3 | 48.2 | 12 | 122.7 | 28.9 | 8.47 | 95.1 | 32.3
210865.3 |  |  | 2501 | 126.7 | 54.6 | 62.1 | 31.7 | 31.2 | 0.057 | 107.3 | 11.7 | 70.1 | 69.4 | 33.7 | 0.985 | 100.5 | 476.1 | 440.5 | 67.2 | 632.6 | 2.262 | 427.2 | 33.29 | 121.4 | 32.4 | 48.2 | 12 | 122.9 | 28.9 | 8.47 | 95.1 | 32.3
210866.3 |  |  | 2501 | 126.7 | 54.6 | 62.1 | 31.7 | 31.3 | 0.038 | 107.4 | 11.7 | 70.1 | 69.2 | 33.8 | 0.985 | 100.5 | 475.9 | 440.2 | 67.2 | 632.6 | 2.256 | 426.3 | 33.84 | 121.4 | 32.4 | 48.2 | 12 | 123.2 | 28.9 | 8.47 | 95.3 | 32.4
210867.3 |  |  | 2501 | 127.5 | 54.6 | 62.1 | 31.7 | 31.3 | 0.042 | 107.3 | 11.7 | 70.1 | 69.1 | 33.7 | 0.986 | 100.5 | 476 | 440.6 | 67.2 | 632.6 | 2.307 | 426.4 | 33.69 | 121.5 | 32.4 | 48.1 | 12 | 123.4 | 28.9 | 8.47 | 95.6 | 32.4
210868.3 |  |  | 2500 | 128.1 | 54.6 | 62.1 | 31.7 | 31.2 | 0.046 | 106.7 | 11.7 | 70.1 | 69 | 33.8 | 0.988 | 100.5 | 475.7 | 440.4 | 67.2 | 632.6 | 2.27 | 426.7 | 33.73 | 121.6 | 32.4 | 48.1 | 12 | 123.9 | 29 | 8.47 | 95.8 | 32.4
210869.3 |  |  | 2500 | 128.5 | 54.4 | 62.1 | 31.7 | 31.3 | 0.039 | 106.8 | 11.7 | 70.1 | 69.2 | 33.8 | 0.986 | 100.5 | 476.1 | 440.4 | 67.2 | 632.7 | 2.289 | 427.9 | 33.6 | 121.7 | 32.5 | 48.1 | 12 | 124 | 29 | 8.47 | 95.9 | 32.6
210870.3 |  |  | 2499 | 128.6 | 54.4 | 62.1 | 31.7 | 31.2 | 0.038 | 106.9 | 11.7 | 70.1 | 70 | 33.8 | 0.984 | 100.5 | 475.8 | 440.4 | 67.2 | 632.7 | 2.388 | 428 | 33.83 | 121.9 | 32.5 | 47.9 | 12 | 124.1 | 28.9 | 8.48 | 96.1 | 32.7
210871.3 |  |  | 2499 | 128.5 | 54.3 | 62.1 | 31.7 | 31.3 | 0.064 | 106.8 | 11.7 | 70.1 | 70.9 | 33.8 | 0.984 | 100.5 | 475.6 | 440.2 | 67.2 | 632.7 | 2.367 | 427.9 | 33.16 | 121.9 | 32.6 | 47.9 | 12 | 123.7 | 28.9 | 8.48 | 96 | 32.8
210872.3 |  |  | 2500 | 128.1 | 54.2 | 62.1 | 31.7 | 31.3 | 0.037 | 107 | 11.7 | 70.1 | 71.2 | 33.9 | 0.985 | 100.5 | 475.7 | 440.4 | 67.3 | 632.7 | 2.339 | 426.8 | 33.9 | 121.8 | 32.6 | 47.9 | 12 | 122.8 | 28.9 | 8.48 | 95.9 | 32.7
210873.3 |  |  | 2498 | 127.7 | 54.2 | 62.2 | 31.7 | 31.3 | 0.062 | 106.8 | 11.7 | 70.1 | 70.9 | 33.9 | 0.986 | 100.5 | 475.7 | 440.3 | 67.2 | 632.8 | 2.364 | 427 | 32.96 | 121.6 | 32.6 | 47.9 | 12 | 122.3 | 28.9 | 8.48 | 95.6 | 32.8
210874.3 |  |  | 2500 | 127.2 | 54.2 | 62.1 | 31.7 | 31.3 | 0.059 | 106.8 | 11.7 | 70.1 | 70.6 | 33.9 | 0.985 | 100.5 | 475.4 | 440.2 | 67.3 | 632.8 | 2.37 | 427.1 | 33.24 | 121.3 | 32.6 | 47.8 | 12 | 121.9 | 28.9 | 8.48 | 95.4 | 32.8
210875.3 |  |  | 2500 | 127 | 54.2 | 62.2 | 31.7 | 31.3 | 0.06 | 106.8 | 11.7 | 70.1 | 70.3 | 33.9 | 0.986 | 100.5 | 475.8 | 440.4 | 67.3 | 632.8 | 2.395 | 428.1 | 33.17 | 121.1 | 32.6 | 47.9 | 12 | 121.8 | 29 | 8.48 | 95.3 | 32.9
210876.3 |  |  | 2502 | 127.3 | 54.2 | 62.1 | 31.7 | 31.3 | 0.038 | 107 | 11.7 | 70.1 | 70.1 | 33.9 | 0.985 | 100.5 | 476 | 440.5 | 67.4 | 632.9 | 2.341 | 427.7 | 33.93 | 121 | 32.6 | 47.8 | 12 | 122 | 28.9 | 8.47 | 95.7 | 32.9
210877.3 |  |  | 2499 | 128 | 54.2 | 62.1 | 31.7 | 31.3 | 0.056 | 106.9 | 11.7 | 70.1 | 69.9 | 33.9 | 0.985 | 100.5 | 475.8 | 440.3 | 67.3 | 633.1 | 2.365 | 428.5 | 33.12 | 121 | 32.6 | 47.8 | 12 | 122.3 | 28.9 | 8.47 | 95.8 | 32.9
210878.3 |  |  | 2500 | 128.4 | 54.2 | 62.2 | 31.7 | 31.3 | 0.043 | 107 | 11.7 | 70.1 | 69.9 | 34 | 0.988 | 100.5 | 475.6 | 440.2 | 67.3 | 633.2 | 2.373 | 427.2 | 33.41 | 121 | 32.6 | 47.8 | 12 | 122.6 | 28.9 | 8.47 | 96 | 32.9
210879.3 |  |  | 2500 | 128.2 | 54.2 | 62.2 | 31.7 | 31.3 | 0.062 | 106.8 | 11.7 | 70.1 | 69.8 | 33.9 | 0.988 | 100.5 | 475.4 | 440 | 67.3 | 633.3 | 2.333 | 427.3 | 33.17 | 121.2 | 32.6 | 47.8 | 12 | 122.9 | 28.9 | 8.48 | 95.8 | 32.9
210880.3 |  |  | 2499 | 127.5 | 54.1 | 62.2 | 31.7 | 31.4 | 0.057 | 106.8 | 11.7 | 70.1 | 69.9 | 33.9 | 0.986 | 100.5 | 475.3 | 440.1 | 67.3 | 633.3 | 2.388 | 426.5 | 33.11 | 121.2 | 32.6 | 47.7 | 12 | 123 | 29 | 8.48 | 95.6 | 32.9
210881.3 |  |  | 2501 | 127 | 54.1 | 62.2 | 31.7 | 31.3 | 0.042 | 106.9 | 11.7 | 70.1 | 70.1 | 33.9 | 0.984 | 100.5 | 475.8 | 440.3 | 67.3 | 633.4 | 2.384 | 428.4 | 33.36 | 121.3 | 32.7 | 47.7 | 12 | 122.9 | 29 | 8.47 | 95.6 | 32.9
210882.3 |  |  | 2500 | 127.1 | 53.9 | 62.2 | 31.7 | 31.3 | 0.055 | 106.8 | 11.7 | 70.1 | 70.1 | 33.9 | 0.984 | 100.5 | 475.1 | 439.7 | 67.3 | 633.5 | 2.378 | 428.3 | 33.21 | 121.4 | 32.7 | 47.6 | 12 | 123.2 | 29 | 8.47 | 95.6 | 32.9
210883.3 |  |  | 2501 | 127.2 | 54 | 62.2 | 31.7 | 31.3 | 0.04 | 106.9 | 11.7 | 70.1 | 70.1 | 34 | 0.983 | 100.5 | 475.4 | 440 | 67.3 | 633.6 | 2.358 | 428.1 | 33.7 | 121.5 | 32.8 | 47.6 | 12 | 123.3 | 28.9 | 8.47 | 95.6 | 32.9
210884.3 |  |  | 2501 | 128 | 53.9 | 62.2 | 31.6 | 31.4 | 0.043 | 107 | 11.7 | 70.1 | 70 | 34 | 0.99 | 100.5 | 475.2 | 439.9 | 67.3 | 633.6 | 2.364 | 427 | 33.89 | 121.5 | 32.7 | 47.6 | 12 | 123.5 | 28.9 | 8.47 | 96 | 33.1
210885.3 |  |  | 2500 | 128.3 | 54 | 62.2 | 31.7 | 31.4 | 0.04 | 107 | 11.7 | 70.1 | 70 | 34 | 0.991 | 100.5 | 475.3 | 439.7 | 67.3 | 633.6 | 2.346 | 426.9 | 34.07 | 121.7 | 32.7 | 47.6 | 12 | 123.6 | 28.9 | 8.47 | 96.2 | 33.1
210886.3 |  |  | 2499 | 128.5 | 53.9 | 62.2 | 31.7 | 31.4 | 0.041 | 106.9 | 11.7 | 70 | 70.1 | 34 | 0.985 | 100.5 | 475.2 | 439.8 | 67.3 | 633.6 | 2.258 | 426.1 | 33.6 | 121.7 | 32.7 | 47.6 | 12 | 123.5 | 28.9 | 8.47 | 95.9 | 33.1
210887.3 |  |  | 2500 | 128.5 | 53.9 | 62.3 | 31.7 | 31.4 | 0.038 | 106.9 | 11.7 | 70.1 | 70.3 | 34.2 | 0.987 | 100.5 | 475.8 | 440 | 67.4 | 633.6 | 2.364 | 428.3 | 33.83 | 121.7 | 32.9 | 47.6 | 12 | 123.6 | 29 | 8.47 | 96 | 33.2
210888.3 |  |  | 2499 | 128.1 | 53.9 | 62.3 | 31.7 | 31.4 | 0.035 | 107 | 11.7 | 70 | 70.3 | 34.1 | 0.985 | 100.5 | 475.5 | 440.2 | 67.4 | 633.6 | 2.422 | 427.7 | 33.81 | 121.8 | 32.8 | 47.5 | 12 | 124 | 29.1 | 8.48 | 96.1 | 33.2
210889.3 |  |  | 2500 | 128 | 53.9 | 62.2 | 31.7 | 31.4 | 0.041 | 107 | 11.7 | 70.1 | 70.2 | 34 | 0.986 | 100.5 | 475.4 | 440.2 | 67.4 | 633.7 | 2.398 | 428.8 | 33.75 | 121.9 | 32.9 | 47.6 | 12 | 124.1 | 29 | 8.48 | 96.2 | 33.2
210890.3 |  |  | 2500 | 127.8 | 53.9 | 62.2 | 31.7 | 31.4 | 0.047 | 107 | 11.8 | 70 | 70.1 | 34.1 | 0.989 | 100.5 | 475.1 | 439.9 | 67.3 | 633.7 | 2.411 | 427.6 | 33.97 | 122 | 32.8 | 47.5 | 12 | 124 | 29 | 8.48 | 96.1 | 33.2
210891.3 |  |  | 2500 | 127.8 | 53.9 | 62.2 | 31.7 | 31.4 | 0.056 | 106.9 | 11.7 | 70 | 70 | 34.1 | 0.991 | 100.5 | 475.1 | 440 | 67.4 | 633.6 | 2.394 | 427.8 | 33.47 | 122 | 32.8 | 47.5 | 12 | 123.6 | 28.9 | 8.47 | 96 | 33.2
210892.3 |  |  | 2500 | 127.8 | 53.8 | 62.2 | 31.6 | 31.4 | 0.059 | 106.8 | 11.7 | 70 | 69.9 | 34.2 | 0.989 | 100.5 | 475.1 | 440 | 67.4 | 633.7 | 2.36 | 426.6 | 33.12 | 121.8 | 32.9 | 47.4 | 12 | 123.1 | 28.9 | 8.47 | 95.9 | 33.2
210893.3 |  |  | 2500 | 127.4 | 53.8 | 62.3 | 31.6 | 31.4 | 0.061 | 106.8 | 11.7 | 70 | 69.9 | 34.1 | 0.989 | 100.5 | 475.3 | 439.8 | 67.4 | 633.7 | 2.336 | 427.6 | 33.14 | 121.7 | 32.9 | 47.4 | 12 | 122.5 | 28.9 | 8.47 | 95.5 | 33.2
210894.3 |  |  | 2500 | 127.2 | 53.8 | 62.3 | 31.6 | 31.4 | 0.06 | 106.8 | 11.8 | 70.1 | 69.8 | 34.1 | 0.987 | 100.5 | 474.9 | 439.7 | 67.4 | 633.7 | 2.38 | 427.8 | 33.37 | 121.4 | 32.9 | 47.4 | 12 | 122 | 28.9 | 8.47 | 95.2 | 33.2
210895.3 |  |  | 2500 | 127.3 | 53.8 | 62.3 | 31.6 | 31.5 | 0.051 | 106.9 | 11.8 | 70.1 | 69.8 | 34.1 | 0.987 | 100.5 | 475.1 | 439.8 | 67.4 | 633.8 | 2.309 | 428.1 | 33.39 | 121.2 | 32.9 | 47.3 | 12 | 122 | 29 | 8.47 | 95.3 | 33.1
210896.3 |  |  | 2500 | 127.8 | 53.7 | 62.3 | 31.6 | 31.5 | 0.053 | 106.9 | 11.7 | 70.1 | 69.9 | 34.2 | 0.989 | 100.5 | 475.3 | 439.9 | 67.4 | 633.8 | 2.324 | 428.2 | 33.37 | 121.1 | 32.9 | 47.3 | 12 | 122.2 | 28.9 | 8.47 | 95.6 | 33.2
210897.3 |  |  | 2500 | 127.8 | 53.7 | 62.3 | 31.6 | 31.5 | 0.05 | 106.9 | 11.7 | 70.1 | 70.3 | 34.2 | 0.99 | 100.5 | 475.2 | 439.8 | 67.4 | 633.9 | 2.292 | 428.2 | 33.38 | 121.1 | 32.9 | 47.3 | 12 | 122.2 | 29 | 8.47 | 95.6 | 33.1
210898.3 |  |  | 2501 | 127.7 | 53.6 | 62.2 | 31.7 | 31.5 | 0.033 | 107 | 11.8 | 70.1 | 70.7 | 34.2 | 0.985 | 100.5 | 475.2 | 439.9 | 67.4 | 633.9 | 2.327 | 426.7 | 33.84 | 121.1 | 32.9 | 47.2 | 12 | 122.5 | 29 | 8.47 | 95.8 | 33.1
210899.3 |  |  | 2500 | 127.5 | 53.6 | 62.2 | 31.6 | 31.4 | 0.053 | 106.9 | 11.8 | 70.1 | 70.7 | 34.2 | 0.984 | 100.5 | 475.3 | 439.8 | 67.4 | 633.9 | 2.313 | 427.2 | 33.32 | 121.2 | 32.9 | 47.2 | 12 | 122.9 | 28.9 | 8.47 | 95.8 | 33.1
210900.3 |  |  | 2501 | 127.6 | 53.6 | 62.2 | 31.6 | 31.5 | 0.049 | 106.9 | 11.8 | 70.1 | 70.8 | 34.2 | 0.987 | 100.5 | 475.1 | 439.8 | 67.4 | 634.1 | 2.286 | 427.5 | 33.33 | 121.3 | 32.9 | 47.2 | 12 | 122.9 | 29 | 8.47 | 95.7 | 33.1
210930.3 |  |  | 2500 | 127.5 | 53.2 | 62.4 | 31.6 | 31.7 | 0.05 | 106.7 | 11.8 | 70.1 | 69.3 | 34.4 | 0.987 | 100.5 | 474.9 | 439.5 | 67.6 | 634.8 | 2.317 | 425.8 | 33.33 | 121.8 | 33.4 | 46.7 | 12 | 123.8 | 29.1 | 8.48 | 95.7 | 33.8
210960.3 |  |  | 2500 | 127.9 | 52.9 | 62.6 | 31.4 | 31.9 | 0.056 | 107.3 | 11.7 | 70.1 | 70.3 | 35.2 | 0.987 | 100.5 | 474.8 | 439.1 | 67.7 | 635.5 | 2.313 | 427.3 | 33.26 | 121.6 | 33.7 | 46.6 | 12 | 123.2 | 29.1 | 8.5 | 96 | 35.6
210990.3 |  |  | 2500 | 128.1 | 53.1 | 62.6 | 31.3 | 32.1 | 0.058 | 107.2 | 11.7 | 70 | 70 | 36.3 | 0.987 | 100.5 | 473.9 | 438.7 | 67.8 | 635.9 | 2.387 | 428.5 | 33.29 | 121.9 | 34.1 | 46.7 | 12 | 123.7 | 29.1 | 8.51 | 96.1 | 36.8
211020.3 |  |  | 2501 | 127.5 | 53.5 | 63.2 | 31.2 | 32.1 | 0.057 | 106.8 | 11.7 | 70.1 | 70.6 | 37.1 | 0.986 | 100.5 | 473.4 | 437.6 | 68.1 | 636.1 | 2.376 | 425.9 | 33.52 | 121.5 | 34.3 | 47.2 | 12 | 122.8 | 29.2 | 8.5 | 95.4 | 38.2
211050.3 |  |  | 2500 | 127.8 | 54.2 | 63.8 | 31.1 | 32.3 | 0.053 | 107.1 | 11.7 | 70.1 | 69.2 | 38.3 | 0.987 | 100.5 | 472.2 | 435.8 | 68.4 | 636.1 | 2.389 | 426.4 | 33.38 | 122.2 | 34.4 | 47.9 | 12 | 124.2 | 29.2 | 8.48 | 95.8 | 39.5
211080.3 |  |  | 2500 | 127.4 | 55.2 | 64.4 | 31.1 | 32.4 | 0.06 | 107.2 | 11.7 | 70.1 | 70.2 | 39.4 | 0.988 | 100.5 | 470.2 | 433.8 | 68.8 | 636.4 | 2.409 | 428.5 | 33.3 | 122 | 34.6 | 49 | 12 | 123.2 | 29.3 | 8.5 | 95.9 | 40.8
211110.3 |  |  | 2499 | 127.4 | 56.2 | 65.2 | 30.9 | 32.5 | 0.057 | 106.8 | 11.7 | 70.1 | 70.9 | 40.2 | 0.988 | 100.5 | 468.6 | 431.2 | 69.2 | 636.8 | 2.49 | 428.1 | 33.38 | 122.6 | 34.8 | 50.3 | 12 | 124.3 | 29.2 | 8.47 | 95.7 | 41.8
211140.3 |  |  | 2501 | 127.7 | 57.9 | 66.7 | 30.9 | 32.6 | 0.053 | 106.9 | 11.7 | 70.1 | 68.9 | 41.4 | 0.989 | 100.5 | 465.2 | 426.6 | 70 | 637 | 2.464 | 427.4 | 33.55 | 122.9 | 35 | 51.9 | 12 | 125 | 29.3 | 8.45 | 95.9 | 43.4
211170.3 |  |  | 2501 | 127.7 | 59.5 | 68.2 | 30.8 | 32.6 | 0.054 | 107.2 | 11.7 | 70.2 | 71.2 | 42.6 | 0.984 | 100.5 | 460.1 | 420.7 | 70.9 | 637.8 | 2.521 | 426.3 | 33.46 | 123.8 | 35.2 | 53.8 | 12 | 125.7 | 29.3 | 8.45 | 96.2 | 44.7
211200.3 |  |  | 2500 | 128.1 | 61.3 | 69.8 | 30.7 | 32.6 | 0.057 | 106.8 | 11.7 | 70.1 | 69.6 | 43.4 | 0.986 | 100.5 | 456.6 | 415.4 | 72.1 | 638.4 | 2.516 | 426.9 | 33.37 | 123.4 | 35.3 | 55.5 | 12.1 | 123.9 | 29.3 | 8.44 | 95.9 | 45.7
211230.3 |  |  | 2500 | 127.4 | 62.7 | 70.9 | 30.7 | 32.6 | 0.059 | 106.9 | 11.7 | 70.2 | 69.4 | 44.7 | 0.988 | 100.5 | 452 | 408.9 | 73.3 | 638.9 | 2.544 | 428 | 33.25 | 124.2 | 35.5 | 56.7 | 12 | 126.5 | 29.3 | 8.41 | 95.8 | 47.2
211260.3 |  |  | 2500 | 129.1 | 63.2 | 71.9 | 30.7 | 32.5 | 0.043 | 107.4 | 11.7 | 70 | 69.5 | 45.6 | 0.99 | 100.5 | 449 | 404.5 | 74.3 | 639.1 | 2.512 | 427.7 | 34.05 | 123.4 | 35.7 | 57 | 12 | 124.3 | 29.4 | 8.4 | 96.4 | 48.6
211290.3 |  |  | 2501 | 128.1 | 63.3 | 72.9 | 30.7 | 32.5 | 0.05 | 106.9 | 11.7 | 70.1 | 69.5 | 46.4 | 0.988 | 100.5 | 445.4 | 400.1 | 75.3 | 639.3 | 2.511 | 425.8 | 33.69 | 124.5 | 35.7 | 57.1 | 12 | 126.5 | 29.4 | 8.37 | 96 | 49.8
211320.3 |  |  | 2499 | 127.7 | 63.5 | 73.8 | 30.6 | 32.4 | 0.058 | 106.9 | 11.7 | 70.1 | 70.8 | 47.1 | 0.985 | 100.5 | 443.1 | 396.3 | 76.1 | 639.5 | 2.469 | 426.9 | 33.38 | 123.4 | 35.8 | 57.4 | 12 | 124.3 | 29.4 | 8.37 | 95.4 | 50.9
211350.3 |  |  | 2499 | 128.2 | 64.1 | 74.8 | 30.6 | 32.2 | 0.077 | 107.1 | 11.7 | 70.1 | 68.8 | 47.8 | 0.986 | 100.5 | 440.6 | 392.6 | 76.9 | 639.6 | 2.582 | 428.2 | 33.01 | 125.5 | 35.5 | 57.9 | 12 | 127.3 | 29.4 | 8.38 | 96 | 52.2
211380.3 |  |  | 2499 | 127.6 | 65.1 | 75.7 | 30.5 | 32.2 | 0.068 | 106.9 | 11.7 | 70.1 | 69.8 | 48.2 | 0.987 | 100.5 | 437.1 | 388.3 | 77.7 | 640.1 | 2.542 | 427.5 | 33.42 | 124.3 | 35.3 | 59 | 12 | 124.5 | 29.4 | 8.34 | 95.7 | 53.4
211410.3 |  |  | 2501 | 127.7 | 66.2 | 76.8 | 30.4 | 32.1 | 0.04 | 106.8 | 11.7 | 70.1 | 70.1 | 48.8 | 0.987 | 100.5 | 434.3 | 384.1 | 78.7 | 640.9 | 2.6 | 425.9 | 33.62 | 125.3 | 35.2 | 60.2 | 12 | 127.1 | 29.4 | 8.35 | 96.1 | 54.7
211440.3 |  |  | 2499 | 127.9 | 67.4 | 77.8 | 30.4 | 32 | 0.047 | 107.1 | 11.7 | 70.1 | 70.6 | 49.3 | 0.99 | 100.5 | 431.2 | 379.6 | 79.6 | 642 | 2.585 | 427.1 | 33.25 | 123.6 | 35 | 61.4 | 12 | 124.6 | 29.4 | 8.32 | 95.8 | 56
211470.3 |  |  | 2500 | 128.1 | 68.6 | 78.9 | 30.4 | 31.9 | 0.048 | 106.9 | 11.7 | 70 | 69.2 | 49.9 | 0.987 | 100.5 | 427.4 | 375.1 | 80.4 | 642.2 | 2.539 | 428 | 33.42 | 125 | 34.8 | 62.4 | 12 | 125.9 | 29.5 | 8.31 | 95.9 | 57.2
211500.3 |  |  | 2500 | 127.8 | 69 | 79.9 | 30.4 | 31.9 | 0.048 | 106.8 | 11.6 | 70.2 | 70.4 | 50.4 | 0.984 | 100.5 | 424.5 | 370.2 | 81.4 | 643.2 | 2.47 | 427.1 | 33.45 | 123.8 | 34.6 | 62.9 | 12 | 124.7 | 29.4 | 8.3 | 95.7 | 58.4
211530.3 |  |  | 2500 | 127.5 | 69.7 | 80.8 | 30.3 | 31.8 | 0.051 | 107.1 | 11.7 | 70 | 69.9 | 51.1 | 0.987 | 100.5 | 422 | 365.9 | 82.3 | 643.6 | 2.525 | 426.4 | 33.37 | 125 | 34.3 | 63.4 | 12 | 126.3 | 29.4 | 8.28 | 95.9 | 59.6
211560.3 |  |  | 2499 | 127.9 | 69.9 | 81.7 | 30.3 | 31.8 | 0.048 | 107.1 | 11.7 | 70.1 | 70.4 | 51.6 | 0.985 | 100.5 | 418.2 | 361.9 | 83.1 | 644.1 | 2.479 | 426.7 | 33.43 | 123.6 | 34 | 63.8 | 12 | 124.2 | 29.5 | 8.28 | 95.8 | 60.8
211590.3 |  |  | 2500 | 127.2 | 70.8 | 82.7 | 30.3 | 31.8 | 0.052 | 106.7 | 11.7 | 70 | 70.5 | 52.7 | 0.99 | 100.5 | 415.8 | 357.7 | 83.9 | 645.1 | 2.471 | 427.4 | 33.29 | 124.8 | 33.9 | 64.8 | 12 | 125.2 | 29.4 | 8.28 | 95.6 | 61.9
211620.3 |  |  | 2500 | 127.6 | 72 | 83.8 | 30.2 | 31.8 | 0.04 | 107.2 | 11.7 | 70.1 | 70.8 | 53.2 | 0.988 | 100.5 | 413.2 | 353.3 | 84.8 | 646.2 | 2.501 | 427.9 | 33.39 | 123.7 | 33.6 | 66 | 12 | 124.3 | 29.4 | 8.27 | 95.8 | 63.1
211650.3 |  |  | 2501 | 127.9 | 73 | 85 | 30.2 | 31.7 | 0.056 | 107.2 | 11.7 | 70.1 | 69.2 | 53.8 | 0.985 | 100.5 | 408.6 | 348.4 | 85.7 | 646.8 | 2.58 | 427.5 | 33.45 | 124.9 | 33.4 | 66.9 | 12 | 125.9 | 29.4 | 8.26 | 96.3 | 64.2
211680.3 |  |  | 2502 | 127.5 | 73.9 | 85.9 | 30.2 | 31.7 | 0.041 | 106.8 | 11.7 | 70.1 | 69.3 | 54.9 | 0.986 | 100.5 | 405.6 | 343.9 | 86.7 | 647.3 | 2.596 | 426.1 | 33.92 | 124.4 | 33.3 | 67.8 | 12 | 126.1 | 29.4 | 8.25 | 96.2 | 65.3
211710.3 |  |  | 2501 | 128.3 | 74.6 | 86.9 | 30.2 | 31.7 | 0.036 | 107.2 | 11.6 | 70.1 | 69.7 | 55.6 | 0.986 | 100.5 | 402.5 | 338.6 | 87.6 | 647.8 | 2.767 | 426.9 | 33.93 | 124.6 | 32.9 | 68.3 | 12.1 | 125.1 | 29.3 | 8.24 | 96.8 | 66.4
211740.3 |  |  | 2500 | 128.1 | 75 | 88 | 30.2 | 31.7 | 0.053 | 107.1 | 11.6 | 70 | 70.5 | 56.4 | 0.987 | 100.5 | 397.7 | 333.8 | 88.4 | 648.9 | 2.667 | 428.2 | 33.42 | 124.6 | 32.7 | 68.9 | 12 | 126.1 | 29.3 | 8.23 | 96.5 | 67.5
211770.3 |  |  | 2501 | 127.7 | 75.8 | 88.9 | 30.1 | 31.8 | 0.063 | 106.7 | 11.7 | 70.1 | 71 | 56.9 | 0.991 | 100.5 | 394.9 | 329.6 | 89.3 | 649.2 | 2.616 | 426.5 | 33.45 | 124.6 | 32.6 | 69.8 | 12 | 125.2 | 29.2 | 8.24 | 96.1 | 68.8
211800.3 |  |  | 2501 | 128.1 | 76.8 | 90.1 | 30.2 | 31.8 | 0.043 | 107.5 | 11.7 | 70 | 71 | 58.1 | 0.984 | 100.5 | 392.1 | 324.7 | 90.2 | 650.2 | 2.61 | 426.5 | 33.76 | 124.4 | 32.4 | 70.9 | 12 | 125.8 | 29.2 | 8.21 | 96.5 | 69.8
211830.3 |  |  | 2500 | 127 | 77.9 | 91.1 | 30.2 | 31.8 | 0.055 | 107.1 | 11.6 | 70.1 | 69.9 | 59.2 | 0.987 | 100.5 | 387.9 | 320.2 | 91.2 | 650.8 | 2.498 | 427.9 | 33.24 | 124.8 | 32.4 | 71.8 | 12 | 125.8 | 29.2 | 8.21 | 96.3 | 71
211860.3 |  |  | 2500 | 128.1 | 78.6 | 92 | 30.1 | 31.8 | 0.056 | 106.7 | 11.4 | 70.1 | 70.2 | 59.8 | 0.987 | 100.5 | 384.8 | 316.1 | 91.9 | 651.6 | 2.54 | 427.8 | 33.28 | 124.4 | 32.4 | 72.4 | 12 | 124.7 | 29.2 | 8.21 | 96.3 | 72.1
211890.3 |  |  | 2500 | 127.5 | 79.1 | 92.5 | 30.1 | 31.8 | 0.054 | 107 | 11.4 | 70.1 | 69.7 | 60.8 | 0.988 | 100.5 | 383.5 | 311.9 | 92.9 | 652.3 | 2.512 | 426.8 | 33.38 | 125 | 32.7 | 72.8 | 12 | 126.2 | 29.2 | 8.18 | 96.2 | 73.2
211920.3 |  |  | 2501 | 128.2 | 79.6 | 93.8 | 30.1 | 31.8 | 0.058 | 107.1 | 11.3 | 70.1 | 70.8 | 61.8 | 0.991 | 100.5 | 378.6 | 307 | 93.7 | 653.2 | 2.592 | 426.3 | 33.28 | 124.3 | 33.3 | 73.4 | 12.1 | 124.6 | 29.2 | 8.18 | 96.8 | 74.2
211950.3 |  |  | 2501 | 127.4 | 80.8 | 94.8 | 30.1 | 31.8 | 0.059 | 106.7 | 11.3 | 70.1 | 70.5 | 62.9 | 0.987 | 100.5 | 375 | 303 | 94.7 | 653.5 | 2.556 | 426.9 | 33.56 | 125.4 | 33.7 | 74.8 | 12 | 126.3 | 29.3 | 8.17 | 96.4 | 70.4
211980.3 |  |  | 2499 | 127.9 | 82 | 95.7 | 30.2 | 31.9 | 0.048 | 107 | 11.3 | 70.1 | 69.9 | 62.6 | 0.99 | 100.5 | 373.1 | 298.7 | 95.6 | 654.7 | 2.455 | 428 | 33.56 | 124.2 | 34.1 | 75.9 | 12 | 125.2 | 29.3 | 8.17 | 96.5 | 70.4
212010.3 |  |  | 2500 | 128.8 | 82.7 | 96.7 | 30.2 | 31.9 | 0.069 | 107 | 11.3 | 70 | 69.9 | 62.7 | 0.986 | 100.5 | 368.4 | 294.3 | 96.4 | 655.6 | 2.465 | 427.2 | 33.46 | 125.7 | 34.5 | 76.4 | 12 | 126.3 | 29.3 | 8.18 | 97 | 72.3
212040.3 |  |  | 2500 | 128.2 | 83.1 | 97.5 | 30.2 | 31.9 | 0.035 | 106.9 | 11.2 | 70.1 | 70.2 | 62.4 | 0.989 | 100.5 | 365.4 | 290.5 | 97.2 | 657 | 2.427 | 425.9 | 34 | 125.3 | 35 | 76.8 | 12 | 127.3 | 29.4 | 8.16 | 97 | 71.2
212070.3 |  |  | 2500 | 127.4 | 83.7 | 98.3 | 30.2 | 32 | 0.056 | 107 | 11.2 | 70.1 | 69.6 | 62.5 | 0.99 | 100.5 | 364.1 | 286.7 | 98.1 | 656.9 | 2.388 | 427.2 | 33.24 | 124.7 | 35.6 | 77.6 | 12 | 124.8 | 29.4 | 8.16 | 96.3 | 71.9
212100.3 |  |  | 2500 | 127.4 | 84.7 | 99 | 30.2 | 32.1 | 0.053 | 107.1 | 11.2 | 70.1 | 70.3 | 62.6 | 0.989 | 100.5 | 359.9 | 283.2 | 98.7 | 657.1 | 2.34 | 428 | 33.38 | 125.4 | 36 | 78.7 | 12 | 127 | 29.5 | 8.16 | 96.8 | 72.4
212130.3 |  |  | 2500 | 127.9 | 85.7 | 99.9 | 30.2 | 32.1 | 0.053 | 106.8 | 11.2 | 70.1 | 70 | 61.3 | 0.988 | 100.5 | 357 | 279.4 | 99.6 | 658.3 | 2.285 | 426.1 | 33.59 | 124.5 | 36.2 | 79.5 | 12 | 125.2 | 29.6 | 8.15 | 96.7 | 72.1
212160.3 |  |  | 2500 | 128.8 | 85.4 | 100.5 | 30.2 | 32.1 | 0.042 | 107.2 | 11.2 | 70 | 70.8 | 61.1 | 0.988 | 100.5 | 355.8 | 275.6 | 100.3 | 658.4 | 2.38 | 426.1 | 34.01 | 125.5 | 36.3 | 78.8 | 12 | 127.3 | 29.6 | 8.16 | 97.5 | 71.6
212190.3 |  |  | 2500 | 128.8 | 84.8 | 101.1 | 30.2 | 32 | 0.037 | 107.2 | 11.2 | 70.1 | 69.6 | 61.9 | 0.99 | 100.5 | 352.4 | 273.3 | 100.9 | 658.2 | 2.423 | 427.9 | 33.72 | 125.8 | 36.5 | 78 | 12 | 127.5 | 29.6 | 8.15 | 97.7 | 71.3
212220.3 |  |  | 2500 | 128.3 | 84.4 | 100.7 | 30.2 | 32.1 | 0.053 | 106.8 | 11.1 | 70 | 68.7 | 62.2 | 0.989 | 100.5 | 353.1 | 273.1 | 101.3 | 658.3 | 2.283 | 427.2 | 33.52 | 124.3 | 37 | 77.8 | 12 | 124.3 | 29.6 | 8.15 | 96.8 | 71.2
212250.3 |  |  | 2499 | 128.8 | 84.8 | 99.8 | 30.2 | 32.1 | 0.049 | 107.2 | 11.1 | 70.1 | 70.2 | 61.7 | 0.987 | 100.5 | 356.4 | 275.9 | 101 | 659 | 2.324 | 426.1 | 33.22 | 126.3 | 37.3 | 78.4 | 12 | 127.6 | 29.7 | 8.16 | 97.5 | 71.3
212280.3 |  |  | 2501 | 128.5 | 85.3 | 99.9 | 30.2 | 32 | 0.043 | 107.2 | 11.1 | 70 | 70.6 | 62.3 | 0.986 | 100.5 | 355.1 | 275.7 | 100.9 | 658.8 | 2.263 | 426.4 | 34.01 | 125.1 | 37.4 | 78.8 | 12 | 126.3 | 29.7 | 8.17 | 97.3 | 71.3
212310.3 |  |  | 2501 | 127.2 | 85.1 | 100 | 30.1 | 32 | 0.047 | 106.9 | 11.1 | 70.1 | 71.1 | 62.1 | 0.989 | 100.5 | 355.4 | 275.6 | 101 | 658.6 | 2.225 | 427.2 | 34.01 | 125 | 37.5 | 78.6 | 12 | 124.7 | 29.7 | 8.16 | 96.5 | 71.7
212340.3 |  |  | 2500 | 128.5 | 84.6 | 100 | 30.2 | 32 | 0.048 | 107.2 | 11.1 | 70 | 71.3 | 63 | 0.988 | 100.5 | 356.6 | 276.1 | 101.1 | 659.8 | 2.241 | 427.7 | 33.75 | 125.4 | 37.7 | 78.2 | 12 | 127.2 | 29.7 | 8.17 | 97.1 | 71.7
212370.3 |  |  | 2500 | 127.3 | 84.7 | 100 | 30.2 | 32 | 0.056 | 106.8 | 11.1 | 70 | 69.2 | 63.1 | 0.99 | 100.5 | 355.6 | 276.2 | 101 | 658.8 | 2.18 | 426 | 33.08 | 125.3 | 37.5 | 78.1 | 12 | 125.6 | 29.7 | 8.18 | 96.6 | 71.9
225001.4 |  |  | 1550 | 49.5 | 44.9 | 49.8 | 29.6 | 31.7 | 0.035 | 104.1 | 11.6 | 70.2 | 40 | 26.1 | 0.76 | 100.4 | 443.4 | 424.5 | 53.3 | 429.9 | 1.529 | 426.3 | 7.84 | 102.7 | 30.2 | 40.2 | 12 | 102.5 | 29.3 | 3.35 | 53.6 | 24.9
225002.4 |  |  | 1572 | 49.2 | 44.9 | 49.8 | 29.6 | 31.7 | 0.041 | 104.2 | 11.6 | 70.1 | 40 | 26.1 | 0.759 | 100.5 | 446.3 | 426.7 | 53.3 | 429.9 | 1.576 | 426.6 | 8.04 | 102.8 | 30.2 | 40.2 | 12 | 102.8 | 29.3 | 3.35 | 53.8 | 24.9
225003.4 |  |  | 1601 | 48.8 | 44.9 | 49.9 | 29.6 | 31.7 | 0.013 | 104.6 | 11.6 | 70.2 | 40.1 | 26.1 | 0.76 | 100.4 | 449.3 | 429.3 | 53.3 | 429.9 | 1.615 | 426.3 | 8.37 | 102.8 | 30.2 | 40.1 | 12 | 102.9 | 29.3 | 3.35 | 54.2 | 24.9
225004.4 |  |  | 1636 | 49 | 44.9 | 49.8 | 29.6 | 31.7 | 0.008 | 104.7 | 11.6 | 70.1 | 40.4 | 26 | 0.76 | 100.5 | 451.7 | 431.8 | 53.3 | 429.9 | 1.654 | 427.2 | 8.59 | 102.9 | 30.2 | 40.1 | 12 | 103.2 | 29.3 | 3.35 | 54.3 | 24.9
225005.4 |  |  | 1664 | 49.3 | 44.9 | 49.8 | 29.6 | 31.7 | -0.001 | 104.9 | 11.6 | 70.1 | 41.3 | 26 | 0.76 | 100.4 | 454.1 | 434 | 53.3 | 429.9 | 1.643 | 426.6 | 8.74 | 102.8 | 30.2 | 40.1 | 12 | 103.2 | 29.3 | 3.36 | 54.4 | 24.9
225006.4 |  |  | 1696 | 49.7 | 44.8 | 49.8 | 29.6 | 31.7 | -0.015 | 105.1 | 11.6 | 70.1 | 41.9 | 25.9 | 0.759 | 100.5 | 456.5 | 436.4 | 53.3 | 430 | 1.641 | 426.1 | 8.92 | 103 | 30.2 | 40.1 | 12 | 103.5 | 29.3 | 3.38 | 54.6 | 24.9
225007.4 |  |  | 1728 | 49.8 | 44.8 | 49.8 | 29.6 | 31.7 | -0.039 | 105.4 | 11.6 | 70.1 | 42.6 | 25.9 | 0.76 | 100.5 | 459.4 | 438.9 | 53.3 | 430.2 | 1.664 | 426.6 | 9.14 | 103.1 | 30.2 | 40.1 | 12 | 103.7 | 29.3 | 3.39 | 54.8 | 24.9
225008.4 |  |  | 1762 | 50.1 | 44.8 | 49.8 | 29.6 | 31.7 | -0.059 | 105.6 | 11.6 | 70.1 | 43.5 | 25.9 | 0.76 | 100.5 | 462.1 | 441.3 | 53.3 | 430.3 | 1.594 | 427.1 | 9.48 | 103.2 | 30.2 | 40.1 | 12 | 103.9 | 29.3 | 3.42 | 55.1 | 24.9
225009.4 |  |  | 1795 | 50.7 | 44.8 | 49.9 | 29.6 | 31.7 | -0.083 | 105.9 | 11.6 | 70.1 | 44.7 | 26 | 0.757 | 100.5 | 464.7 | 443.8 | 53.3 | 430.5 | 1.66 | 426.2 | 9.81 | 103.3 | 30.3 | 40.2 | 12 | 104.2 | 29.3 | 3.44 | 55.4 | 25.1
225010.4 |  |  | 1829 | 51.5 | 44.7 | 50 | 29.6 | 31.7 | -0.068 | 106.3 | 11.6 | 70.1 | 45.8 | 26 | 0.76 | 100.5 | 467.6 | 446.4 | 53.4 | 430.9 | 1.738 | 426 | 10.3 | 103.3 | 30.2 | 40.1 | 12 | 104.5 | 29.3 | 3.48 | 55.9 | 25.2
225011.4 |  |  | 1864 | 52.6 | 44.7 | 49.9 | 29.6 | 31.7 | -0.073 | 105.6 | 11.6 | 70.1 | 46.9 | 26 | 0.761 | 100.5 | 469.7 | 448.7 | 53.4 | 431.3 | 1.65 | 427.6 | 10.65 | 103.6 | 30.3 | 40.1 | 12 | 104.9 | 29.3 | 3.52 | 56.2 | 25.2
225012.4 |  |  | 1893 | 53.7 | 44.6 | 50 | 29.6 | 31.7 | -0.103 | 105.8 | 11.6 | 70.1 | 48 | 26 | 0.76 | 100.5 | 472.1 | 450.8 | 53.4 | 431.7 | 1.563 | 427.1 | 10.92 | 103.7 | 30.3 | 40.2 | 12 | 105.2 | 29.3 | 3.56 | 56.6 | 25.4
225013.4 |  |  | 1924 | 54.6 | 44.6 | 50.1 | 29.6 | 31.7 | -0.133 | 106.1 | 11.6 | 70.1 | 49.1 | 26 | 0.761 | 100.5 | 475.2 | 453.7 | 53.4 | 432.4 | 1.617 | 425.8 | 11.3 | 103.9 | 30.3 | 40.2 | 12 | 105.6 | 29.3 | 3.61 | 57 | 25.6
225014.4 |  |  | 1956 | 55.3 | 44.5 | 50.1 | 29.6 | 31.6 | -0.167 | 106.5 | 11.6 | 70.1 | 50.1 | 25.9 | 0.761 | 100.5 | 477.7 | 456.2 | 53.4 | 433 | 1.701 | 426.9 | 11.72 | 104.1 | 30.2 | 40.3 | 12 | 105.9 | 29.2 | 3.67 | 57.4 | 25.7
225015.4 |  |  | 1988 | 56.3 | 44.5 | 50.2 | 29.6 | 31.7 | -0.212 | 106.8 | 11.6 | 70.1 | 51.2 | 26 | 0.76 | 100.5 | 480.3 | 458.3 | 53.4 | 433.8 | 1.612 | 426 | 12.12 | 104.3 | 30.2 | 40.3 | 12 | 106.3 | 29.2 | 3.74 | 57.8 | 25.8
225016.4 |  |  | 2019 | 57.4 | 44.4 | 50.2 | 29.6 | 31.6 | -0.266 | 107.2 | 11.6 | 70.1 | 52.2 | 26 | 0.761 | 100.5 | 482.6 | 460.6 | 53.5 | 434.4 | 1.565 | 425.3 | 12.63 | 104.5 | 30.3 | 40.4 | 12 | 106.8 | 29.3 | 3.81 | 58.2 | 25.9
225017.4 |  |  | 2052 | 58.6 | 44.4 | 50.3 | 29.7 | 31.7 | -0.324 | 107 | 11.6 | 70.1 | 53.2 | 26.1 | 0.76 | 100.5 | 484.9 | 462.5 | 53.4 | 435.3 | 1.543 | 425.5 | 13.15 | 104.8 | 30.2 | 40.5 | 12 | 107.3 | 29.3 | 3.88 | 58.8 | 26.1
225018.4 |  |  | 2084 | 60 | 44.5 | 50.4 | 29.6 | 31.6 | -0.383 | 107.4 | 11.6 | 70.1 | 54.3 | 26.1 | 0.761 | 100.5 | 487 | 464.7 | 53.5 | 436.2 | 1.527 | 424.1 | 13.63 | 105.2 | 30.2 | 40.6 | 12 | 107.8 | 29.3 | 3.97 | 59.4 | 26.2
225019.4 |  |  | 2116 | 61.4 | 44.6 | 50.4 | 29.6 | 31.7 | -0.402 | 107.7 | 11.6 | 70.1 | 55.3 | 26.2 | 0.761 | 100.4 | 488.7 | 466.3 | 53.6 | 437.2 | 1.497 | 419.9 | 14.11 | 105.5 | 30.3 | 40.6 | 12 | 108.3 | 29.3 | 4.06 | 60 | 26.3
225020.4 |  |  | 2148 | 62.8 | 44.5 | 50.6 | 29.7 | 31.6 | -0.362 | 106.9 | 11.6 | 70.1 | 56.2 | 26.2 | 0.769 | 100.4 | 490.5 | 467.9 | 53.6 | 438.2 | 1.438 | 413.1 | 14.69 | 106 | 30.4 | 40.7 | 12 | 106 | 29.3 | 4.17 | 60.6 | 26.3
225021.4 |  |  | 2180 | 64.4 | 44.6 | 50.7 | 29.7 | 31.6 | -0.516 | 107.3 | 11.6 | 70.1 | 57.2 | 26.3 | 0.784 | 100.4 | 492.7 | 469.7 | 53.6 | 439.4 | 1.416 | 398 | 15.39 | 104.9 | 30.4 | 40.7 | 12 | 105 | 29.3 | 4.28 | 61.4 | 26.4
225022.4 |  |  | 2211 | 66 | 44.6 | 50.8 | 29.7 | 31.6 | -0.573 | 107.7 | 11.6 | 70.1 | 58.1 | 26.3 | 0.799 | 100.5 | 494.6 | 471.5 | 53.7 | 440.8 | 1.409 | 398 | 16.03 | 104.8 | 30.4 | 40.9 | 12 | 105.2 | 29.4 | 4.39 | 62.1 | 26.4
225023.4 |  |  | 2242 | 68 | 44.7 | 50.9 | 29.6 | 31.6 | -0.426 | 108.1 | 11.6 | 70.1 | 59.2 | 26.2 | 0.824 | 100.5 | 496.8 | 473.7 | 53.7 | 442.1 | 1.464 | 403.6 | 16.8 | 105 | 30.4 | 41 | 12 | 106.5 | 29.4 | 4.51 | 63.1 | 26.4
225024.4 |  |  | 2274 | 69.9 | 44.8 | 51.1 | 29.6 | 31.5 | -0.418 | 107.8 | 11.6 | 70.1 | 60.2 | 26.3 | 0.835 | 100.4 | 499.1 | 475.6 | 53.7 | 444.1 | 1.534 | 419.2 | 17.4 | 105 | 30.4 | 41.1 | 12 | 106.1 | 29.4 | 4.63 | 63.9 | 26.5
225025.4 |  |  | 2303 | 71.6 | 44.8 | 51.2 | 29.6 | 31.6 | -0.26 | 108 | 11.6 | 70.1 | 61.2 | 26.3 | 0.852 | 100.4 | 501.2 | 477.8 | 53.7 | 445.9 | 1.607 | 427.3 | 17.81 | 105.1 | 30.4 | 41.2 | 12 | 106.5 | 29.4 | 4.75 | 64.6 | 26.4
225026.4 |  |  | 2335 | 73.1 | 44.9 | 51.3 | 29.7 | 31.5 | -0.397 | 108.5 | 11.5 | 70.1 | 62.3 | 26.3 | 0.875 | 100.4 | 503.4 | 479.8 | 53.8 | 447.9 | 1.66 | 427 | 18.75 | 105.3 | 30.4 | 41.3 | 12 | 108 | 29.4 | 4.86 | 65.6 | 26.6
225027.4 |  |  | 2366 | 74.7 | 45.1 | 51.4 | 29.7 | 31.5 | -0.172 | 108 | 11.5 | 70 | 63.3 | 26.4 | 0.888 | 100.4 | 505.6 | 481.7 | 53.8 | 450.1 | 1.674 | 427.8 | 19.2 | 105.8 | 30.4 | 41.5 | 12 | 107.5 | 29.3 | 4.98 | 66.5 | 26.6
225028.4 |  |  | 2398 | 76.4 | 45.2 | 51.6 | 29.7 | 31.5 | -0.194 | 108.1 | 11.5 | 70.1 | 64.3 | 26.4 | 0.91 | 100.4 | 507.7 | 483.5 | 53.9 | 452.4 | 1.727 | 425.3 | 20.01 | 106.5 | 30.4 | 41.6 | 12.1 | 107.8 | 29.3 | 5.1 | 67.5 | 26.7
225029.4 |  |  | 2429 | 78.2 | 45.3 | 51.8 | 29.7 | 31.4 | -0.256 | 108.4 | 11.6 | 70.1 | 65.2 | 26.5 | 0.932 | 100.4 | 509.4 | 485.1 | 53.9 | 454.8 | 1.716 | 428.2 | 20.64 | 107.3 | 30.4 | 41.7 | 12 | 108.3 | 29.3 | 5.21 | 68.5 | 26.7
225031.3 |  |  | 2486 | 80.9 | 45.4 | 52.2 | 29.8 | 31.4 | -0.08 | 108.1 | 11.6 | 70.1 | 67.3 | 26.6 | 0.963 | 100.4 | 512.9 | 488.5 | 54.1 | 459.6 | 1.849 | 428.2 | 22.09 | 116.2 | 30.4 | 41.9 | 12.1 | 116.6 | 29.3 | 5.41 | 70.3 | 26.8
225032.3 |  |  | 2497 | 82.8 | 45.6 | 52.4 | 29.8 | 31.4 | -0.09 | 107.9 | 11.5 | 70.1 | 68.4 | 26.7 | 0.981 | 100.4 | 513.1 | 488.6 | 54.2 | 462.5 | 1.871 | 428.2 | 22.69 | 115.6 | 30.4 | 42 | 12.1 | 116 | 29.2 | 5.51 | 71.1 | 26.9
225033.3 |  |  | 2500 | 85.2 | 45.7 | 52.6 | 29.8 | 31.4 | -0.121 | 108.2 | 11.5 | 70.1 | 69.2 | 26.7 | 0.985 | 100.5 | 513.2 | 488.6 | 54.2 | 465.3 | 1.872 | 427 | 23.33 | 113.3 | 30.5 | 42.2 | 12.1 | 113.7 | 29.2 | 5.61 | 72 | 26.9
225034.4 |  |  | 2500 | 87.5 | 45.9 | 52.8 | 29.8 | 31.4 | -0.152 | 108.4 | 11.5 | 70.1 | 69.8 | 26.8 | 0.985 | 100.5 | 512.6 | 487.8 | 54.3 | 468.6 | 1.824 | 426.9 | 23.69 | 112.6 | 30.4 | 42.3 | 12.1 | 112.9 | 29.2 | 5.71 | 73 | 26.9
225035.4 |  |  | 2500 | 89.4 | 46.1 | 53.1 | 29.8 | 31.4 | -0.172 | 108.6 | 11.5 | 70.1 | 70.1 | 26.8 | 0.986 | 100.4 | 511.8 | 487.2 | 54.3 | 472.1 | 1.86 | 425.9 | 24.1 | 112.4 | 30.4 | 42.4 | 12.1 | 112.8 | 29.2 | 5.8 | 73.8 | 26.9
225036.4 |  |  | 2501 | 91 | 46.2 | 53.3 | 29.8 | 31.4 | -0.045 | 107.9 | 11.5 | 70.1 | 70.3 | 26.8 | 0.99 | 100.4 | 511.9 | 487.1 | 54.4 | 475.1 | 1.903 | 426.7 | 24.26 | 112.4 | 30.4 | 42.5 | 12.1 | 113.4 | 29.2 | 5.89 | 74.5 | 27.1
225037.4 |  |  | 2500 | 92.2 | 46.3 | 53.6 | 29.8 | 31.4 | -0.032 | 107.5 | 11.5 | 70.1 | 70.5 | 27 | 0.987 | 100.5 | 511.3 | 486.6 | 54.5 | 478.2 | 2.003 | 427.1 | 24.41 | 112.7 | 30.6 | 42.6 | 12.1 | 114 | 29.2 | 5.97 | 75 | 27.2
225038.4 |  |  | 2500 | 92.9 | 46.4 | 53.7 | 29.9 | 31.4 | -0.036 | 107.7 | 11.5 | 70.1 | 70.7 | 27 | 0.985 | 100.5 | 510.9 | 486.1 | 54.7 | 481.3 | 2.04 | 427.9 | 24.42 | 112.9 | 30.6 | 42.7 | 12.1 | 114.4 | 29.2 | 6.05 | 75.5 | 27.2
225039.4 |  |  | 2499 | 93.3 | 46.6 | 53.8 | 29.9 | 31.3 | 0.065 | 107.4 | 11.5 | 70.1 | 70.9 | 27 | 0.98 | 100.5 | 510.4 | 485.7 | 54.8 | 484.3 | 2.063 | 427.4 | 23.81 | 112.9 | 30.5 | 42.8 | 12 | 111 | 29.2 | 6.12 | 75.6 | 27.2
225040.4 |  |  | 2502 | 93.6 | 46.7 | 54 | 29.8 | 31.3 | -0.082 | 108.1 | 11.5 | 70.1 | 70.9 | 27.1 | 0.984 | 100.5 | 510.7 | 485.3 | 54.8 | 487.2 | 2.123 | 426.8 | 24.72 | 112 | 30.6 | 42.8 | 12 | 110.8 | 29.2 | 6.18 | 76.5 | 27.4
225041.4 |  |  | 2499 | 94.5 | 46.8 | 54.1 | 29.8 | 31.3 | -0.075 | 108.2 | 11.5 | 70.1 | 70.7 | 27.2 | 0.987 | 100.5 | 510.3 | 485.3 | 54.9 | 489.9 | 2.187 | 425.8 | 25.76 | 111.6 | 30.6 | 42.8 | 12 | 111.2 | 29.2 | 6.24 | 77 | 27.4
225042.4 |  |  | 2498 | 95.2 | 46.9 | 54.3 | 29.9 | 31.3 | -0.171 | 108 | 11.5 | 70.1 | 70.3 | 27.2 | 0.991 | 100.5 | 509.3 | 484.4 | 55 | 492.6 | 2.136 | 426 | 24.11 | 111.7 | 30.5 | 42.9 | 12 | 115.7 | 29.1 | 6.3 | 77.5 | 27.4
225043.4 |  |  | 2501 | 95.3 | 47.1 | 54.3 | 29.9 | 31.3 | 0.061 | 108.1 | 11.5 | 70.1 | 69.9 | 27.1 | 0.992 | 100.5 | 509.3 | 483.9 | 55.1 | 495.2 | 2.089 | 425.8 | 24.53 | 116.7 | 30.5 | 43 | 12 | 117.5 | 29.1 | 6.35 | 77.5 | 27.6
225044.4 |  |  | 2502 | 95.4 | 47.2 | 54.6 | 29.9 | 31.3 | 0.017 | 107.4 | 11.5 | 70.1 | 69.7 | 27.2 | 0.985 | 100.5 | 509.7 | 484.2 | 55.3 | 497.9 | 2.174 | 428 | 25.96 | 115.8 | 30.6 | 43.1 | 12 | 116.2 | 29.1 | 6.4 | 77.8 | 27.7
225045.4 |  |  | 2499 | 96.1 | 47.3 | 54.8 | 30 | 31.3 | 0.04 | 107.2 | 11.5 | 70.1 | 70 | 27.3 | 0.991 | 100.5 | 508.7 | 483.6 | 55.4 | 500.4 | 2.112 | 427.2 | 25.66 | 115.7 | 30.6 | 43.2 | 12 | 116.2 | 29.1 | 6.45 | 77.9 | 27.8
225046.4 |  |  | 2501 | 97 | 47.4 | 54.9 | 30 | 31.3 | 0.037 | 107.2 | 11.5 | 70.1 | 70.4 | 27.3 | 0.989 | 100.5 | 508 | 482.5 | 55.4 | 503.1 | 2.057 | 427.1 | 24.61 | 115.6 | 30.6 | 43.3 | 12 | 116 | 29.2 | 6.5 | 78 | 27.8
225047.4 |  |  | 2502 | 97.6 | 47.4 | 54.9 | 30 | 31.3 | 0.006 | 107.6 | 11.6 | 70.1 | 70.8 | 27.3 | 0.985 | 100.5 | 508.4 | 482.6 | 55.6 | 505.6 | 2.049 | 425.7 | 26.4 | 115.6 | 30.6 | 43.4 | 12.1 | 116.2 | 29.2 | 6.54 | 78.5 | 27.9
225048.4 |  |  | 2497 | 98.1 | 47.6 | 55.2 | 30 | 31.2 | 0.038 | 107.4 | 11.5 | 70.1 | 71 | 27.5 | 0.99 | 100.5 | 507.2 | 481.8 | 55.7 | 507.9 | 2.07 | 425.9 | 25.86 | 115.6 | 30.6 | 43.6 | 12.1 | 116.2 | 29.2 | 6.58 | 78.6 | 28.1
225049.4 |  |  | 2500 | 98.5 | 47.7 | 55.2 | 30 | 31.2 | 0.027 | 107.5 | 11.5 | 70.1 | 71.2 | 27.5 | 0.989 | 100.5 | 507.4 | 481.7 | 55.8 | 510.3 | 2.025 | 425.6 | 25.14 | 115.5 | 30.7 | 43.6 | 12.1 | 115.4 | 29.1 | 6.62 | 78.7 | 28.1
225050.4 |  |  | 2501 | 99 | 47.9 | 55.3 | 30 | 31.2 | 0.001 | 107.8 | 11.5 | 70.2 | 71.2 | 27.6 | 0.985 | 100.4 | 507.7 | 481.8 | 55.9 | 512.6 | 2.072 | 427.5 | 26.77 | 115.1 | 30.7 | 43.7 | 12 | 115.1 | 29.1 | 6.66 | 78.8 | 28.2
225051.4 |  |  | 2498 | 99.3 | 47.9 | 55.4 | 30.1 | 31.2 | 0.021 | 107.7 | 11.5 | 70.2 | 70.9 | 27.6 | 0.987 | 100.4 | 506.6 | 481.1 | 55.9 | 514.8 | 2.078 | 427.3 | 26.35 | 114.9 | 30.6 | 43.8 | 12 | 115 | 29.1 | 6.7 | 79 | 28.2
225052.4 |  |  | 2500 | 99.9 | 48.1 | 55.5 | 30.1 | 31.2 | 0.019 | 107.8 | 11.6 | 70.2 | 70.5 | 27.6 | 0.985 | 100.4 | 507 | 480.8 | 56 | 517.1 | 2.124 | 427.3 | 25.57 | 114.9 | 30.6 | 43.9 | 12 | 115 | 29.1 | 6.74 | 79.3 | 28.3
225053.4 |  |  | 2500 | 100.3 | 48.2 | 55.7 | 30.1 | 31.2 | 0.004 | 108 | 11.6 | 70.2 | 70.2 | 27.7 | 0.986 | 100.4 | 506.5 | 480.3 | 56.1 | 519.2 | 2.101 | 426.1 | 26.13 | 114.9 | 30.6 | 44.1 | 12 | 115.4 | 29.1 | 6.77 | 79.7 | 28.3
225054.4 |  |  | 2501 | 100.9 | 48.4 | 55.7 | 30.1 | 31.2 | -0.005 | 108.2 | 11.6 | 70.2 | 69.9 | 27.7 | 0.988 | 100.4 | 506.1 | 480.3 | 56.2 | 521.3 | 2.101 | 425.6 | 26.89 | 115 | 30.7 | 44.2 | 12 | 115.9 | 29.1 | 6.81 | 80.3 | 28.4
225055.4 |  |  | 2500 | 101.8 | 48.5 | 55.9 | 30.1 | 31.2 | -0.002 | 107.9 | 11.5 | 70.2 | 69.7 | 27.8 | 0.989 | 100.4 | 506.1 | 479.8 | 56.3 | 523.3 | 2.114 | 425.6 | 26.78 | 115.1 | 30.6 | 44.3 | 12 | 116.3 | 29.1 | 6.84 | 80.6 | 28.4
225056.4 |  |  | 2500 | 102.3 | 48.6 | 55.9 | 30.2 | 31.1 | -0.006 | 107.2 | 11.5 | 70.2 | 69.6 | 27.9 | 0.987 | 100.4 | 505.3 | 479.2 | 56.4 | 525.3 | 2.064 | 426.9 | 26.86 | 115.3 | 30.7 | 44.3 | 12 | 116.7 | 29.1 | 6.88 | 80.7 | 28.5
225057.4 |  |  | 2500 | 102.3 | 48.7 | 56.1 | 30.2 | 31.1 | -0.002 | 107.2 | 11.6 | 70.2 | 70.1 | 28 | 0.988 | 100.4 | 505.1 | 479 | 56.6 | 527.5 | 2.118 | 427.5 | 26.78 | 115.5 | 30.8 | 44.6 | 12 | 116.8 | 29.1 | 6.91 | 80.8 | 28.7
225058.4 |  |  | 2500 | 102.3 | 48.8 | 56.2 | 30.2 | 31.1 | -0.001 | 107.3 | 11.6 | 70.2 | 70.4 | 28 | 0.986 | 100.4 | 505.1 | 478.6 | 56.7 | 529.3 | 2.097 | 427.5 | 26.77 | 115.7 | 30.8 | 44.7 | 12 | 117 | 29.1 | 6.93 | 80.9 | 28.7
225059.4 |  |  | 2501 | 102.4 | 49 | 56.3 | 30.2 | 31.1 | -0.001 | 107.3 | 11.6 | 70.2 | 70.7 | 28.1 | 0.984 | 100.4 | 504.7 | 478.2 | 56.8 | 531.2 | 2.092 | 426.1 | 26.92 | 115.8 | 30.8 | 44.8 | 12 | 117 | 29.1 | 6.96 | 80.9 | 28.7
225060.4 |  |  | 2500 | 102.6 | 49.1 | 56.4 | 30.2 | 31.1 | -0.001 | 107.3 | 11.5 | 70.2 | 70.8 | 28.1 | 0.987 | 100.4 | 504.6 | 477.8 | 56.9 | 532.8 | 2.068 | 425.4 | 26.91 | 115.7 | 30.8 | 44.9 | 12 | 116.9 | 29.1 | 6.99 | 81 | 28.8
225061.4 |  |  | 2500 | 102.9 | 49.2 | 56.5 | 30.2 | 31.1 | -0.004 | 107.3 | 11.6 | 70.2 | 70.6 | 28.1 | 0.989 | 100.4 | 504.1 | 477.4 | 57 | 534.6 | 2.112 | 425.2 | 26.88 | 115.8 | 30.8 | 45 | 12 | 116.9 | 29.1 | 7.01 | 81 | 28.7
225062.4 |  |  | 2500 | 103.1 | 49.4 | 56.6 | 30.2 | 31.1 | -0.007 | 107.4 | 11.5 | 70.2 | 70.4 | 28.2 | 0.986 | 100.4 | 504.1 | 477.4 | 57.1 | 536.3 | 2.084 | 426.8 | 27.04 | 115.8 | 30.7 | 45.2 | 12 | 117 | 29 | 7.03 | 81.1 | 28.8
225063.4 |  |  | 2501 | 103.4 | 49.6 | 56.8 | 30.3 | 31.1 | -0.004 | 107.5 | 11.5 | 70.2 | 70.1 | 28.4 | 0.986 | 100.4 | 503.7 | 476.7 | 57.2 | 537.8 | 2.076 | 427.3 | 27.45 | 115.9 | 30.8 | 45.3 | 12 | 117.2 | 29 | 7.05 | 81.4 | 28.9
225064.4 |  |  | 2500 | 103.7 | 49.7 | 56.9 | 30.3 | 31.1 | 0.03 | 107.6 | 11.6 | 70.2 | 70 | 28.4 | 0.987 | 100.4 | 503.5 | 476.5 | 57.3 | 539.4 | 2.086 | 427.6 | 27.19 | 115.9 | 30.7 | 45.5 | 12 | 117.5 | 29.1 | 7.07 | 81.6 | 29
225065.4 |  |  | 2500 | 104.1 | 49.8 | 57 | 30.3 | 31.1 | 0.051 | 107.7 | 11.6 | 70.2 | 69.8 | 28.4 | 0.985 | 100.4 | 503.4 | 476.3 | 57.3 | 541.1 | 2.131 | 426.4 | 27.44 | 116 | 30.7 | 45.6 | 12 | 117.6 | 29.1 | 7.09 | 81.8 | 29.1
225066.4 |  |  | 2500 | 104.6 | 49.9 | 57.2 | 30.3 | 31.1 | 0.044 | 107.8 | 11.6 | 70.2 | 69.7 | 28.6 | 0.987 | 100.4 | 502.5 | 475.6 | 57.4 | 542.6 | 2.094 | 425.5 | 27.73 | 116.1 | 30.7 | 45.7 | 12 | 117.7 | 29.1 | 7.11 | 82.2 | 29.1
225067.4 |  |  | 2500 | 105.1 | 50.1 | 57.2 | 30.4 | 31.1 | 0.042 | 107.8 | 11.6 | 70.1 | 69.6 | 28.6 | 0.99 | 100.4 | 502.3 | 475.1 | 57.6 | 544.1 | 2.106 | 425.6 | 27.66 | 116.1 | 30.8 | 45.8 | 12 | 117.6 | 29 | 7.13 | 82.4 | 29.1
225068.4 |  |  | 2500 | 105.7 | 50.2 | 57.4 | 30.4 | 31.1 | 0.043 | 107.9 | 11.6 | 70.1 | 69.5 | 28.7 | 0.99 | 100.5 | 502 | 474.9 | 57.6 | 545.7 | 2.137 | 426.5 | 27.78 | 116.3 | 30.8 | 45.9 | 12 | 117.5 | 29.1 | 7.15 | 82.5 | 29.3
225069.4 |  |  | 2500 | 105.6 | 50.3 | 57.5 | 30.4 | 31.1 | 0.044 | 107.9 | 11.6 | 70.1 | 69.5 | 28.7 | 0.988 | 100.4 | 501.6 | 474.4 | 57.7 | 547.1 | 2.088 | 427.8 | 27.52 | 116.1 | 30.8 | 46 | 12 | 117 | 29.1 | 7.16 | 82.5 | 29.4
225070.4 |  |  | 2500 | 105.8 | 50.4 | 57.6 | 30.5 | 31.1 | 0.039 | 107.1 | 11.6 | 70.1 | 69.4 | 28.8 | 0.989 | 100.5 | 501.8 | 474.3 | 57.8 | 548.5 | 2.13 | 427.5 | 27.76 | 116.1 | 30.9 | 46.2 | 12 | 116.8 | 29.1 | 7.18 | 82.6 | 29.3
225071.4 |  |  | 2501 | 106 | 50.6 | 57.6 | 30.6 | 31 | 0.034 | 107.1 | 11.6 | 70.1 | 69.4 | 28.9 | 0.986 | 100.5 | 501.5 | 474 | 57.8 | 549.9 | 2.162 | 426.7 | 27.83 | 116 | 30.9 | 46.2 | 12 | 116.7 | 29.1 | 7.2 | 82.8 | 29.4
225072.4 |  |  | 2501 | 106.7 | 50.7 | 57.8 | 30.5 | 31 | 0.028 | 107.2 | 11.6 | 70.1 | 69.4 | 28.9 | 0.987 | 100.5 | 501.2 | 473.6 | 58.1 | 551.3 | 2.178 | 425.8 | 28.21 | 115.9 | 31 | 46.3 | 12.1 | 116.6 | 29.1 | 7.22 | 83.1 | 29.6
225073.4 |  |  | 2500 | 107.1 | 50.8 | 57.8 | 30.6 | 30.9 | 0.027 | 107.2 | 11.6 | 70.1 | 69.4 | 28.9 | 0.989 | 100.5 | 500.8 | 473.3 | 58.1 | 552.6 | 2.126 | 425.9 | 28.02 | 115.8 | 31 | 46.4 | 12.1 | 116.6 | 29 | 7.23 | 83.3 | 29.7
225074.4 |  |  | 2500 | 107.3 | 50.9 | 57.9 | 30.6 | 30.9 | 0.022 | 107.3 | 11.6 | 70.1 | 69.4 | 28.9 | 0.988 | 100.5 | 500.6 | 473.1 | 58.1 | 554 | 2.192 | 426.6 | 28.22 | 115.8 | 30.9 | 46.6 | 12.1 | 116.7 | 29.1 | 7.25 | 83.5 | 29.7
225075.4 |  |  | 2500 | 107.6 | 51.1 | 58 | 30.7 | 31 | 0.021 | 107.4 | 11.6 | 70.1 | 69.4 | 28.9 | 0.987 | 100.5 | 500.3 | 472.6 | 58.2 | 555.3 | 2.14 | 427.7 | 28.31 | 115.8 | 31.1 | 46.7 | 12.1 | 116.9 | 29.1 | 7.26 | 83.7 | 29.8
225076.4 |  |  | 2500 | 107.8 | 51.2 | 58.2 | 30.7 | 30.9 | 0.017 | 107.4 | 11.6 | 70.1 | 69.5 | 28.8 | 0.988 | 100.5 | 500 | 472.3 | 58.4 | 556.6 | 2.159 | 427.8 | 28.31 | 115.8 | 31 | 46.8 | 12 | 117.1 | 29.1 | 7.28 | 83.9 | 29.8
225077.4 |  |  | 2500 | 108.2 | 51.3 | 58.2 | 30.8 | 30.9 | 0.016 | 107.5 | 11.6 | 70.1 | 69.6 | 28.8 | 0.983 | 100.5 | 499.5 | 471.7 | 58.5 | 557.8 | 2.152 | 427 | 28.59 | 115.9 | 31 | 46.9 | 12 | 117.4 | 29 | 7.29 | 84.1 | 29.9
225078.4 |  |  | 2500 | 108.4 | 51.5 | 58.3 | 30.8 | 30.9 | 0.016 | 107.5 | 11.6 | 70.1 | 69.5 | 28.8 | 0.983 | 100.5 | 499.1 | 471.4 | 58.6 | 559.1 | 2.126 | 426.2 | 28.33 | 116.1 | 31 | 47.1 | 12 | 117.8 | 29.1 | 7.31 | 84.2 | 29.9
225079.4 |  |  | 2500 | 108.8 | 51.6 | 58.4 | 30.8 | 30.9 | 0.009 | 107.6 | 11.6 | 70.1 | 69.5 | 28.9 | 0.986 | 100.5 | 498.6 | 470.9 | 58.7 | 560.4 | 2.152 | 426.2 | 28.63 | 116.2 | 31.1 | 47.2 | 12.1 | 118.1 | 29 | 7.32 | 84.4 | 30
225080.4 |  |  | 2499 | 109.1 | 51.7 | 58.6 | 30.8 | 30.9 | 0.017 | 107.5 | 11.6 | 70.1 | 69.5 | 29 | 0.988 | 100.5 | 498.5 | 470.6 | 58.8 | 561.7 | 2.137 | 426.2 | 28.41 | 116.4 | 31.1 | 47.3 | 12 | 118.6 | 29.1 | 7.34 | 84.5 | 30.1
225081.4 |  |  | 2500 | 109.2 | 51.9 | 58.7 | 30.9 | 30.9 | 0.015 | 107.6 | 11.6 | 70.1 | 69.5 | 29.1 | 0.987 | 100.5 | 498.6 | 470.3 | 58.9 | 562.7 | 2.115 | 427.8 | 28.63 | 116.6 | 31 | 47.4 | 12 | 118.8 | 29 | 7.35 | 84.5 | 30.1
225082.4 |  |  | 2501 | 109.1 | 52 | 58.8 | 30.9 | 30.9 | 0.014 | 107.6 | 11.6 | 70.1 | 69.5 | 29.2 | 0.985 | 100.5 | 498.3 | 470.1 | 58.9 | 563.9 | 2.121 | 427.8 | 28.72 | 116.8 | 31 | 47.6 | 12 | 119 | 28.9 | 7.37 | 84.7 | 30.2
225083.4 |  |  | 2500 | 109.4 | 52.1 | 58.8 | 31 | 30.8 | 0.012 | 107.7 | 11.6 | 70.1 | 69.4 | 29.3 | 0.985 | 100.5 | 497.9 | 469.5 | 59.1 | 564.9 | 2.163 | 427.3 | 28.71 | 116.9 | 31 | 47.7 | 12 | 118.9 | 29 | 7.38 | 84.9 | 30.3
225084.4 |  |  | 2500 | 109.9 | 52.2 | 58.9 | 31 | 30.8 | 0.014 | 107.2 | 11.6 | 70.1 | 69.4 | 29.4 | 0.984 | 100.4 | 497.4 | 469.2 | 59.2 | 565.9 | 2.116 | 426.2 | 29.02 | 116.9 | 31.1 | 47.8 | 12 | 118.9 | 29 | 7.4 | 85.2 | 30.4
225085.4 |  |  | 2499 | 110.4 | 52.3 | 59.1 | 31.1 | 30.9 | 0.032 | 107 | 11.6 | 70.1 | 69.4 | 29.5 | 0.986 | 100.4 | 497.1 | 468.7 | 59.2 | 567 | 2.135 | 426.7 | 29.03 | 117.1 | 31.1 | 47.9 | 12 | 119.3 | 29 | 7.42 | 85.5 | 30.3
225086.4 |  |  | 2500 | 110.5 | 52.4 | 59.1 | 31.1 | 30.9 | 0.047 | 107.1 | 11.6 | 70.1 | 69.5 | 29.6 | 0.99 | 100.4 | 496.8 | 468.4 | 59.4 | 568 | 2.142 | 426 | 29.13 | 117.3 | 31.2 | 48.1 | 12 | 119.5 | 29.1 | 7.44 | 85.7 | 30.6
225087.4 |  |  | 2501 | 110.9 | 52.6 | 59.2 | 31.2 | 30.8 | 0.049 | 107.1 | 11.6 | 70.1 | 69.4 | 29.5 | 0.986 | 100.4 | 496.9 | 468.2 | 59.4 | 568.9 | 2.241 | 427.8 | 29.19 | 117.5 | 31.1 | 48.2 | 12 | 119.6 | 29 | 7.45 | 86 | 30.5
225088.4 |  |  | 2500 | 111.2 | 52.7 | 59.3 | 31.2 | 30.8 | 0.047 | 107.1 | 11.6 | 70.1 | 69.4 | 29.5 | 0.986 | 100.4 | 496.6 | 467.8 | 59.5 | 569.9 | 2.182 | 427.7 | 29.24 | 117.8 | 31.1 | 48.3 | 12 | 119.7 | 29 | 7.47 | 86.1 | 30.6
225089.4 |  |  | 2501 | 111.8 | 52.9 | 59.4 | 31.2 | 30.8 | 0.047 | 107.2 | 11.6 | 70.1 | 69.4 | 29.5 | 0.985 | 100.5 | 495.9 | 467.2 | 59.6 | 570.9 | 2.192 | 427.5 | 29.4 | 118.1 | 31.1 | 48.4 | 12 | 119.6 | 29.1 | 7.48 | 86.2 | 30.6
225091.3 |  |  | 2500 | 112.3 | 53.2 | 59.7 | 31.3 | 30.8 | 0.033 | 107.3 | 11.6 | 70.1 | 69.8 | 29.7 | 0.984 | 100.5 | 495.5 | 466.8 | 59.8 | 572.6 | 2.221 | 426.4 | 29.58 | 118.1 | 31.2 | 48.7 | 12.1 | 119.2 | 29 | 7.51 | 86.6 | 30.8
225092.3 |  |  | 2500 | 112.6 | 53.3 | 59.7 | 31.4 | 30.8 | 0.033 | 107.3 | 11.6 | 70.1 | 70.5 | 29.8 | 0.989 | 100.5 | 495.3 | 466.3 | 59.8 | 573.6 | 2.18 | 426.2 | 29.52 | 118 | 31.2 | 48.8 | 12 | 118.9 | 29 | 7.53 | 86.7 | 30.8
225093.3 |  |  | 2500 | 113 | 53.3 | 59.8 | 31.4 | 30.8 | 0.032 | 107.3 | 11.6 | 70.1 | 70.9 | 29.9 | 0.988 | 100.5 | 495 | 466.1 | 60 | 574.4 | 2.233 | 427.6 | 29.85 | 117.9 | 31.2 | 48.9 | 12 | 118.8 | 29 | 7.54 | 86.8 | 30.9
225094.3 |  |  | 2500 | 113.3 | 53.5 | 59.9 | 31.4 | 30.8 | 0.026 | 107.5 | 11.6 | 70.1 | 71 | 29.9 | 0.988 | 100.4 | 494.4 | 465.4 | 60 | 575.3 | 2.202 | 427.7 | 29.7 | 117.8 | 31.2 | 49.1 | 12.1 | 118.7 | 29 | 7.56 | 87.1 | 30.9
225095.3 |  |  | 2500 | 113.8 | 53.6 | 60.1 | 31.5 | 30.8 | 0.024 | 107.5 | 11.6 | 70.1 | 71 | 29.9 | 0.987 | 100.4 | 493.8 | 465.1 | 60.2 | 576.1 | 2.183 | 427.9 | 29.94 | 117.8 | 31.2 | 49.2 | 12.1 | 118.6 | 29.1 | 7.57 | 87.4 | 31
225096.3 |  |  | 2500 | 114.2 | 53.7 | 60.1 | 31.5 | 30.8 | 0.023 | 107.6 | 11.6 | 70.1 | 70.8 | 30.1 | 0.985 | 100.4 | 493.8 | 464.8 | 60.3 | 577.1 | 2.166 | 427 | 30.08 | 117.7 | 31.3 | 49.4 | 12.1 | 118.6 | 29 | 7.59 | 87.7 | 31.1
225097.3 |  |  | 2499 | 114.6 | 53.8 | 60.2 | 31.6 | 30.8 | 0.02 | 107.6 | 11.6 | 70.1 | 70.8 | 30.1 | 0.985 | 100.5 | 493.3 | 464.2 | 60.3 | 577.9 | 2.183 | 426.3 | 30.04 | 117.8 | 31.3 | 49.5 | 12.1 | 118.8 | 29 | 7.61 | 87.9 | 31.1
225098.3 |  |  | 2500 | 114.7 | 54 | 60.3 | 31.6 | 30.8 | 0.018 | 107.6 | 11.6 | 70.1 | 70.7 | 30.2 | 0.988 | 100.5 | 493.1 | 464 | 60.4 | 578.8 | 2.19 | 426.2 | 29.92 | 117.9 | 31.3 | 49.6 | 12.1 | 119 | 29 | 7.62 | 88 | 31.2
225099.3 |  |  | 2500 | 114.7 | 54.1 | 60.4 | 31.7 | 30.8 | 0.022 | 107.6 | 11.6 | 70.1 | 70.7 | 30.2 | 0.988 | 100.5 | 493 | 463.5 | 60.4 | 579.6 | 2.16 | 427.7 | 30.21 | 118 | 31.3 | 49.7 | 12 | 119.3 | 29 | 7.64 | 88 | 31.2
225100.3 |  |  | 2500 | 114.6 | 54.2 | 60.5 | 31.7 | 30.8 | 0.022 | 107 | 11.6 | 70.1 | 70.7 | 30.4 | 0.989 | 100.4 | 492.7 | 463.3 | 60.6 | 580.6 | 2.207 | 428.1 | 30.26 | 118.1 | 31.4 | 49.9 | 12 | 119.6 | 29 | 7.65 | 88 | 31.3
225101.3 |  |  | 2500 | 114.7 | 54.4 | 60.6 | 31.8 | 30.8 | 0.028 | 106.8 | 11.6 | 70.1 | 70.6 | 30.5 | 0.989 | 100.5 | 492.4 | 463 | 60.8 | 581.4 | 2.244 | 428.1 | 29.98 | 118.3 | 31.3 | 50 | 12 | 119.8 | 29.1 | 7.67 | 88 | 31.4
225102.3 |  |  | 2500 | 114.7 | 54.6 | 60.7 | 31.8 | 30.8 | 0.036 | 106.8 | 11.6 | 70.1 | 70.6 | 30.6 | 0.986 | 100.4 | 492 | 462.6 | 60.9 | 582.3 | 2.224 | 427.6 | 30.04 | 118.4 | 31.3 | 50.2 | 12 | 119.8 | 29 | 7.68 | 87.9 | 31.5
225103.3 |  |  | 2500 | 114.8 | 54.8 | 60.8 | 31.8 | 30.8 | 0.059 | 106.9 | 11.6 | 70.1 | 70.5 | 30.7 | 0.984 | 100.4 | 491.7 | 462.2 | 61 | 583.1 | 2.231 | 426.2 | 30.19 | 118.6 | 31.3 | 50.3 | 12 | 120.3 | 29 | 7.7 | 88.1 | 31.5
225104.3 |  |  | 2501 | 114.8 | 54.9 | 60.9 | 31.8 | 30.8 | 0.063 | 106.9 | 11.6 | 70.1 | 70.5 | 30.7 | 0.989 | 100.4 | 491.8 | 462.1 | 61 | 583.8 | 2.225 | 426.2 | 30.06 | 118.9 | 31.4 | 50.4 | 12 | 120.6 | 29 | 7.71 | 88.3 | 31.6
225105.3 |  |  | 2501 | 115 | 55 | 61 | 31.8 | 30.8 | 0.058 | 106.9 | 11.6 | 70.2 | 70.5 | 30.8 | 0.989 | 100.4 | 491.1 | 461.3 | 61.1 | 584.5 | 2.209 | 427.6 | 30.24 | 119 | 31.3 | 50.5 | 12 | 120.6 | 29 | 7.72 | 88.4 | 31.7
225106.3 |  |  | 2500 | 115.2 | 55.1 | 61.1 | 31.8 | 30.8 | 0.055 | 107 | 11.6 | 70.2 | 70.5 | 30.8 | 0.985 | 100.4 | 491.1 | 461.1 | 61.3 | 585.3 | 2.233 | 428.1 | 30.34 | 119.2 | 31.3 | 50.6 | 12 | 120.7 | 28.9 | 7.73 | 88.6 | 31.7
225107.3 |  |  | 2500 | 115.5 | 55.2 | 61.2 | 31.9 | 30.8 | 0.058 | 107 | 11.6 | 70.2 | 70.5 | 30.9 | 0.986 | 100.4 | 490.5 | 460.7 | 61.3 | 586 | 2.265 | 428 | 30.29 | 119.2 | 31.4 | 50.7 | 12 | 120.8 | 28.9 | 7.74 | 88.6 | 31.8
225108.3 |  |  | 2500 | 115.6 | 55.3 | 61.3 | 32 | 30.8 | 0.057 | 107 | 11.6 | 70.2 | 70.5 | 30.8 | 0.986 | 100.4 | 490.2 | 460.3 | 61.4 | 586.6 | 2.23 | 427.7 | 30.32 | 119.4 | 31.3 | 50.8 | 12 | 120.9 | 29 | 7.76 | 88.8 | 31.8
225109.3 |  |  | 2500 | 115.6 | 55.4 | 61.3 | 32.1 | 30.8 | 0.057 | 107 | 11.6 | 70.2 | 70.5 | 30.7 | 0.984 | 100.4 | 489.5 | 459.6 | 61.5 | 587.3 | 2.243 | 425.8 | 30.21 | 119.5 | 31.3 | 50.9 | 12 | 120.9 | 29 | 7.77 | 88.9 | 31.8
225110.3 |  |  | 2500 | 115.8 | 55.6 | 61.4 | 32.1 | 30.8 | 0.049 | 107.1 | 11.6 | 70.2 | 70.5 | 30.7 | 0.987 | 100.4 | 489.3 | 459.2 | 61.6 | 587.9 | 2.265 | 426.1 | 30.45 | 119.5 | 31.3 | 51.1 | 12 | 120.6 | 29 | 7.78 | 89 | 31.8
225111.3 |  |  | 2500 | 116.1 | 55.7 | 61.6 | 32.1 | 30.8 | 0.049 | 107.1 | 11.6 | 70.2 | 70.5 | 30.8 | 0.989 | 100.4 | 488.9 | 458.4 | 61.7 | 588.7 | 2.244 | 427.5 | 30.45 | 119.4 | 31.3 | 51.1 | 12 | 120.3 | 29 | 7.79 | 89 | 31.9
225112.3 |  |  | 2500 | 116.2 | 55.8 | 61.7 | 32.1 | 30.8 | 0.052 | 107 | 11.6 | 70.2 | 70.6 | 30.9 | 0.986 | 100.5 | 488.9 | 458.5 | 61.7 | 589.4 | 2.243 | 428.2 | 30.33 | 119.3 | 31.4 | 51.2 | 12 | 119.8 | 29 | 7.8 | 88.8 | 32
225113.3 |  |  | 2500 | 116.4 | 55.9 | 61.8 | 32.1 | 30.8 | 0.045 | 107.1 | 11.6 | 70.2 | 70.5 | 31.1 | 0.983 | 100.5 | 488.1 | 457.9 | 61.9 | 590.2 | 2.173 | 428 | 30.57 | 119 | 31.5 | 51.2 | 12 | 119.3 | 29 | 7.8 | 88.9 | 32.2
225114.3 |  |  | 2500 | 116.7 | 56 | 61.9 | 32.2 | 30.8 | 0.042 | 107.2 | 11.6 | 70.2 | 70.5 | 31.1 | 0.985 | 100.5 | 488.3 | 457.7 | 62 | 590.9 | 2.222 | 427.6 | 30.81 | 118.8 | 31.5 | 51.3 | 12 | 119.2 | 29 | 7.81 | 89.2 | 32.2
225115.3 |  |  | 2501 | 117.1 | 56.1 | 62 | 32.2 | 30.8 | 0.037 | 107.3 | 11.6 | 70.2 | 70.6 | 31.2 | 0.986 | 100.5 | 488.2 | 457.5 | 62 | 591.6 | 2.234 | 426.1 | 30.85 | 118.6 | 31.5 | 51.3 | 12 | 119.1 | 28.9 | 7.82 | 89.3 | 32.3
225116.3 |  |  | 2500 | 117.6 | 56.1 | 62.1 | 32.2 | 30.8 | 0.042 | 107.3 | 11.6 | 70.2 | 70.6 | 31.2 | 0.984 | 100.5 | 487.9 | 457.3 | 62.1 | 592.2 | 2.242 | 426.1 | 30.79 | 118.5 | 31.5 | 51.4 | 12 | 119.4 | 28.9 | 7.83 | 89.5 | 32.3
225117.3 |  |  | 2500 | 117.6 | 56.2 | 62.2 | 32.2 | 30.8 | 0.037 | 107.2 | 11.6 | 70.2 | 70.6 | 31.2 | 0.988 | 100.5 | 487.5 | 456.7 | 62.2 | 592.9 | 2.168 | 426.7 | 30.71 | 118.6 | 31.6 | 51.4 | 12 | 119.5 | 29 | 7.84 | 89.7 | 32.4
225118.3 |  |  | 2500 | 117.8 | 56.3 | 62.2 | 32.2 | 30.8 | 0.032 | 107.3 | 11.6 | 70.2 | 70.7 | 31.2 | 0.986 | 100.5 | 487 | 456.2 | 62.2 | 593.6 | 2.247 | 427.9 | 31.02 | 118.6 | 31.5 | 51.4 | 12 | 119.7 | 28.9 | 7.85 | 89.8 | 32.3
225119.3 |  |  | 2500 | 117.9 | 56.3 | 62.3 | 32.2 | 30.8 | 0.033 | 107.3 | 11.6 | 70.2 | 70.7 | 31.1 | 0.985 | 100.5 | 486.5 | 455.7 | 62.3 | 594.1 | 2.206 | 427.9 | 30.89 | 118.7 | 31.5 | 51.5 | 12 | 119.8 | 28.9 | 7.86 | 89.9 | 32.4
225120.3 |  |  | 2499 | 118 | 56.4 | 62.3 | 32.2 | 30.8 | 0.037 | 107.2 | 11.6 | 70.2 | 70.6 | 31.2 | 0.987 | 100.5 | 486.2 | 455.4 | 62.4 | 594.9 | 2.213 | 427.8 | 30.71 | 118.8 | 31.4 | 51.5 | 12 | 120 | 28.9 | 7.86 | 89.9 | 32.4
225121.3 |  |  | 2500 | 117.9 | 56.4 | 62.5 | 32.2 | 30.8 | 0.039 | 107.2 | 11.6 | 70.1 | 70.7 | 31.2 | 0.984 | 100.5 | 486 | 455 | 62.6 | 595.5 | 2.177 | 426.1 | 30.89 | 118.9 | 31.5 | 51.6 | 12 | 120.3 | 29 | 7.87 | 89.8 | 32.5
225122.3 |  |  | 2500 | 117.9 | 56.6 | 62.6 | 32.2 | 30.8 | 0.029 | 107.3 | 11.6 | 70.1 | 70.7 | 31.3 | 0.984 | 100.5 | 485.3 | 454.5 | 62.7 | 596.1 | 2.173 | 426.6 | 31.16 | 119 | 31.5 | 51.6 | 12 | 120.5 | 29 | 7.88 | 89.9 | 32.6
225123.3 |  |  | 2498 | 117.5 | 56.6 | 62.7 | 32.3 | 30.8 | 0.057 | 106.9 | 11.6 | 70.1 | 70.6 | 31.6 | 0.986 | 100.5 | 485.1 | 454 | 62.7 | 596.7 | 2.133 | 425.9 | 30.06 | 119.1 | 31.6 | 51.7 | 12 | 120.8 | 29 | 7.89 | 89.5 | 32.7
225124.3 |  |  | 2501 | 116.7 | 56.6 | 62.8 | 32.2 | 30.8 | 0.055 | 106.9 | 11.6 | 70.1 | 70.4 | 31.7 | 0.99 | 100.5 | 485.1 | 453.9 | 62.8 | 597.3 | 2.135 | 427.3 | 30.34 | 119.3 | 31.6 | 51.7 | 12 | 121.1 | 28.9 | 7.89 | 89.3 | 32.7
225125.3 |  |  | 2501 | 116 | 56.7 | 62.8 | 32.2 | 30.8 | 0.028 | 107.2 | 11.6 | 70.1 | 70.1 | 31.8 | 0.985 | 100.5 | 484.9 | 453.6 | 62.9 | 597.9 | 2.149 | 427.8 | 31.19 | 119.5 | 31.6 | 51.7 | 12 | 121.2 | 29 | 7.89 | 89.4 | 32.8
225126.3 |  |  | 2500 | 116.4 | 56.7 | 62.9 | 32.2 | 30.8 | 0.041 | 107.2 | 11.6 | 70.1 | 69.9 | 31.8 | 0.986 | 100.5 | 484.5 | 453.1 | 63 | 598.4 | 2.192 | 428.2 | 30.89 | 119.6 | 31.6 | 51.8 | 12 | 121.5 | 28.9 | 7.9 | 89.7 | 32.8
225127.3 |  |  | 2500 | 117.4 | 56.8 | 63.1 | 32.2 | 30.8 | 0.03 | 107.3 | 11.6 | 70.1 | 69.9 | 32.1 | 0.985 | 100.4 | 484 | 452.6 | 63 | 599 | 2.159 | 426.4 | 30.97 | 119.7 | 31.7 | 51.8 | 12 | 121.5 | 29 | 7.9 | 90 | 32.9
225128.3 |  |  | 2500 | 118.3 | 56.9 | 63.2 | 32.2 | 30.8 | 0.03 | 107.3 | 11.6 | 70.1 | 70 | 32.1 | 0.986 | 100.5 | 483.8 | 452.1 | 63.2 | 599.4 | 2.199 | 426.6 | 31.06 | 119.8 | 31.6 | 51.8 | 12 | 121.6 | 29 | 7.9 | 90.2 | 32.9
225129.3 |  |  | 2499 | 118.6 | 57 | 63.2 | 32.2 | 30.8 | 0.022 | 107.3 | 11.6 | 70.1 | 70.1 | 32.2 | 0.99 | 100.4 | 483.9 | 452.1 | 63.3 | 599.9 | 2.189 | 425.6 | 31.1 | 119.8 | 31.6 | 51.9 | 12 | 121.4 | 28.9 | 7.91 | 90.5 | 33.1
225130.3 |  |  | 2500 | 119 | 57 | 63.3 | 32.2 | 30.7 | 0.032 | 107.3 | 11.6 | 70.1 | 70.2 | 32.2 | 0.986 | 100.4 | 483.2 | 451.5 | 63.3 | 600.4 | 2.199 | 427.5 | 31.25 | 119.8 | 31.6 | 51.9 | 12 | 120.9 | 29 | 7.92 | 90.6 | 33.1
225131.3 |  |  | 2500 | 119.1 | 57 | 63.3 | 32.1 | 30.7 | 0.037 | 107.3 | 11.6 | 70.1 | 70.2 | 32.2 | 0.986 | 100.4 | 483 | 451.3 | 63.4 | 600.8 | 2.187 | 427.5 | 31.21 | 119.7 | 31.7 | 51.9 | 12 | 120.5 | 28.9 | 7.93 | 90.4 | 33.2
225132.3 |  |  | 2500 | 119.3 | 57.1 | 63.2 | 32.1 | 30.8 | 0.026 | 107.3 | 11.6 | 70.1 | 70.3 | 32.3 | 0.985 | 100.5 | 483.2 | 451.3 | 63.5 | 601.2 | 2.145 | 428 | 31.42 | 119.6 | 31.7 | 51.9 | 12 | 120.2 | 28.9 | 7.93 | 90.4 | 33.3
225133.3 |  |  | 2501 | 119.3 | 57.1 | 63.2 | 32.1 | 30.7 | 0.025 | 107.4 | 11.6 | 70.1 | 70.4 | 32.3 | 0.984 | 100.4 | 482.9 | 451 | 63.5 | 601.8 | 2.169 | 426.3 | 31.34 | 119.3 | 31.8 | 52 | 12 | 119.9 | 29 | 7.94 | 90.5 | 33.4
225134.3 |  |  | 2499 | 119.2 | 57.2 | 63.1 | 32.1 | 30.8 | 0.046 | 107.1 | 11.6 | 70.1 | 70.5 | 32.3 | 0.984 | 100.5 | 482.5 | 450.7 | 63.7 | 602.3 | 2.142 | 426.7 | 30.93 | 119.3 | 31.8 | 52.1 | 12 | 119.6 | 29 | 7.95 | 90.2 | 33.4
225135.3 |  |  | 2500 | 119 | 57.3 | 63.1 | 32.1 | 30.8 | 0.019 | 107.4 | 11.6 | 70.1 | 70.5 | 32.3 | 0.987 | 100.4 | 482.7 | 450.5 | 63.8 | 602.7 | 2.172 | 425.8 | 31.73 | 118.9 | 31.8 | 52.2 | 12 | 119.1 | 29 | 7.95 | 90.4 | 33.4
225136.3 |  |  | 2499 | 119.2 | 57.3 | 63 | 32.1 | 30.8 | 0.096 | 107.3 | 11.6 | 70.1 | 70.6 | 32.3 | 0.99 | 100.5 | 482.5 | 450.4 | 63.8 | 603.3 | 2.24 | 427.1 | 31.43 | 118.8 | 31.8 | 52.2 | 12 | 119.6 | 28.9 | 7.95 | 90.7 | 33.5
225137.3 |  |  | 2500 | 119.6 | 57.3 | 62.9 | 32.1 | 30.8 | 0.1 | 106.6 | 11.6 | 70.1 | 70.6 | 32.3 | 0.987 | 100.4 | 482.3 | 450.4 | 63.9 | 603.8 | 2.267 | 426.5 | 31.56 | 118.9 | 31.8 | 52.1 | 12 | 120.1 | 29 | 7.96 | 91 | 33.6
225138.3 |  |  | 2500 | 120.2 | 57.3 | 62.9 | 32.1 | 30.8 | 0.107 | 106.7 | 11.6 | 70.1 | 70.6 | 32.4 | 0.985 | 100.4 | 482.1 | 450 | 64 | 604.3 | 2.27 | 427.7 | 31.5 | 119 | 31.9 | 52.2 | 12 | 120.5 | 29 | 7.96 | 91.1 | 33.6
225139.3 |  |  | 2500 | 120 | 57.4 | 62.8 | 32.1 | 30.8 | 0.123 | 106.4 | 11.6 | 70.1 | 70.6 | 32.4 | 0.984 | 100.4 | 481.9 | 449.6 | 64.1 | 604.7 | 2.234 | 426.6 | 30.72 | 119.1 | 31.9 | 52.2 | 12 | 120.4 | 28.9 | 7.97 | 90.8 | 33.7
225140.3 |  |  | 2500 | 119.7 | 57.4 | 62.8 | 32.1 | 30.8 | 0.12 | 106.5 | 11.6 | 70.1 | 70.7 | 32.6 | 0.984 | 100.4 | 482.6 | 450 | 64.2 | 605.2 | 2.281 | 426.3 | 30.97 | 119.2 | 31.9 | 52.2 | 12 | 120.3 | 28.9 | 7.97 | 90.7 | 33.7
225141.3 |  |  | 2500 | 119.5 | 57.4 | 62.7 | 32.1 | 30.8 | 0.108 | 106.6 | 11.6 | 70.1 | 70.7 | 32.6 | 0.988 | 100.4 | 482.2 | 449.9 | 64.2 | 605.6 | 2.291 | 425.4 | 31.47 | 119.2 | 31.9 | 52.2 | 12 | 120.5 | 28.9 | 7.97 | 90.9 | 33.8
225142.3 |  |  | 2500 | 119.8 | 57.4 | 62.7 | 32.1 | 30.8 | 0.11 | 106.6 | 11.6 | 70.1 | 70.7 | 32.6 | 0.989 | 100.4 | 482.1 | 450 | 64.3 | 606 | 2.263 | 426.8 | 31.56 | 119.2 | 31.9 | 52.1 | 12 | 120.6 | 28.9 | 7.98 | 90.9 | 33.9
225143.3 |  |  | 2500 | 120 | 57.4 | 62.6 | 32.1 | 30.8 | 0.108 | 106.5 | 11.6 | 70.1 | 70.6 | 32.7 | 0.987 | 100.4 | 481.8 | 449.8 | 64.3 | 606.4 | 2.195 | 426.7 | 31.38 | 119.3 | 31.9 | 52.2 | 12 | 120.7 | 29 | 7.98 | 90.6 | 33.9
225144.3 |  |  | 2500 | 119.9 | 57.5 | 62.6 | 32 | 30.8 | 0.104 | 106.5 | 11.6 | 70.1 | 70.6 | 32.8 | 0.985 | 100.4 | 482.2 | 449.5 | 64.4 | 606.9 | 2.202 | 427.3 | 31.33 | 119.4 | 31.9 | 52.1 | 12 | 121 | 29 | 7.99 | 90.6 | 34
225145.3 |  |  | 2500 | 119.7 | 57.5 | 62.6 | 32 | 30.8 | 0.099 | 106.6 | 11.6 | 70 | 70.6 | 32.8 | 0.985 | 100.5 | 482.1 | 449.7 | 64.4 | 607.2 | 2.261 | 426.9 | 31.47 | 119.7 | 32 | 52.1 | 12 | 121.4 | 29 | 8 | 90.8 | 34.1
225146.3 |  |  | 2500 | 119.7 | 57.5 | 62.5 | 32 | 30.8 | 0.105 | 106.6 | 11.6 | 70.1 | 70.6 | 32.8 | 0.984 | 100.5 | 482.1 | 449.5 | 64.5 | 607.7 | 2.249 | 426.9 | 31.32 | 119.8 | 32 | 52.1 | 12 | 121.5 | 29 | 8.01 | 90.8 | 34.1
225147.3 |  |  | 2500 | 119.8 | 57.5 | 62.5 | 32 | 30.8 | 0.1 | 106.6 | 11.6 | 70.1 | 70.6 | 32.8 | 0.984 | 100.5 | 481.8 | 449.1 | 64.6 | 608.1 | 2.275 | 425.5 | 31.36 | 119.9 | 32.1 | 52.1 | 12 | 121.8 | 29 | 8.01 | 91 | 34.2
225148.3 |  |  | 2500 | 119.9 | 57.5 | 62.4 | 32.1 | 30.8 | 0.096 | 106.7 | 11.6 | 70.1 | 70.6 | 32.8 | 0.989 | 100.5 | 481.7 | 448.9 | 64.6 | 608.3 | 2.249 | 426.4 | 31.51 | 120.1 | 32 | 52.1 | 12 | 121.9 | 29 | 8.02 | 91.1 | 34.2
225149.3 |  |  | 2500 | 120 | 57.6 | 62.4 | 32 | 30.8 | 0.097 | 106.7 | 11.6 | 70.1 | 70.6 | 32.9 | 0.989 | 100.5 | 480.8 | 448.5 | 64.6 | 608.8 | 2.226 | 426.3 | 31.46 | 120.1 | 32 | 52.1 | 12 | 121.8 | 29 | 8.02 | 91.2 | 34.2
225150.3 |  |  | 2501 | 120 | 57.6 | 62.3 | 32 | 30.8 | 0.092 | 106.8 | 11.6 | 70.1 | 70.6 | 32.9 | 0.985 | 100.5 | 481.3 | 448.6 | 64.7 | 609.1 | 2.291 | 427.9 | 31.65 | 120.1 | 32 | 52.1 | 12 | 121.7 | 29 | 8.03 | 91.3 | 34.3
225151.3 |  |  | 2500 | 120.4 | 57.6 | 62.4 | 32 | 30.8 | 0.09 | 106.8 | 11.6 | 70.1 | 70.6 | 33.1 | 0.985 | 100.5 | 481.1 | 448.3 | 64.8 | 609.4 | 2.286 | 426.6 | 31.6 | 120.1 | 32.2 | 52.1 | 12 | 121.5 | 29 | 8.03 | 91.4 | 34.4
225152.3 |  |  | 2500 | 120.5 | 57.5 | 62.4 | 32 | 30.8 | 0.089 | 106.9 | 11.6 | 70.1 | 70.6 | 33.2 | 0.984 | 100.5 | 481.3 | 448.4 | 64.8 | 609.8 | 2.308 | 426.7 | 31.59 | 120 | 32.2 | 52 | 12 | 121.3 | 29 | 8.03 | 91.5 | 34.4
225153.3 |  |  | 2499 | 120.9 | 57.5 | 62.4 | 31.9 | 30.8 | 0.082 | 106.9 | 11.6 | 70.1 | 70.7 | 33.3 | 0.984 | 100.5 | 481 | 448 | 64.8 | 610.1 | 2.237 | 425.3 | 31.7 | 120 | 32.2 | 52 | 12 | 121.4 | 29 | 8.04 | 91.5 | 34.6
225154.3 |  |  | 2500 | 120.9 | 57.5 | 62.3 | 32 | 30.8 | 0.087 | 106.8 | 11.6 | 70.1 | 70.7 | 33.3 | 0.988 | 100.5 | 481.1 | 448.3 | 64.8 | 610.5 | 2.279 | 426 | 31.52 | 119.9 | 32.2 | 52 | 12 | 121.2 | 28.9 | 8.04 | 91.4 | 34.6
225155.3 |  |  | 2500 | 121 | 57.6 | 62.4 | 31.9 | 30.8 | 0.071 | 106.9 | 11.6 | 70.1 | 70.7 | 33.3 | 0.987 | 100.5 | 480.8 | 447.8 | 64.8 | 610.9 | 2.26 | 426.3 | 31.85 | 119.8 | 32.2 | 51.9 | 12 | 121 | 29 | 8.05 | 91.5 | 34.7
225156.3 |  |  | 2500 | 121.4 | 57.5 | 62.3 | 32 | 30.8 | 0.073 | 107 | 11.6 | 70.1 | 70.7 | 33.3 | 0.985 | 100.5 | 480.8 | 447.8 | 64.9 | 611.3 | 2.279 | 427 | 31.93 | 119.8 | 32.2 | 51.9 | 12.1 | 121 | 29.1 | 8.05 | 91.8 | 34.7
225157.3 |  |  | 2500 | 121.6 | 57.5 | 62.2 | 31.9 | 30.8 | 0.07 | 107 | 11.6 | 70.1 | 70.7 | 33.4 | 0.986 | 100.5 | 480.9 | 447.7 | 64.9 | 611.6 | 2.233 | 426.5 | 31.74 | 119.8 | 32.2 | 51.8 | 12.1 | 121.1 | 29 | 8.06 | 92 | 34.7
225158.3 |  |  | 2500 | 121.8 | 57.5 | 62.2 | 32 | 30.8 | 0.069 | 107.1 | 11.6 | 70.1 | 70.7 | 33.6 | 0.985 | 100.5 | 480.5 | 447.3 | 65.1 | 612.1 | 2.298 | 427 | 31.94 | 119.7 | 32.2 | 51.8 | 12.1 | 121 | 29 | 8.06 | 92.1 | 34.8
225159.3 |  |  | 2500 | 121.7 | 57.6 | 62.2 | 32 | 30.8 | 0.069 | 107.1 | 11.6 | 70.1 | 70.4 | 33.6 | 0.985 | 100.5 | 480.8 | 447.3 | 65.2 | 612.4 | 2.255 | 425.5 | 31.88 | 119.7 | 32.2 | 51.8 | 12 | 120.9 | 29 | 8.07 | 92.2 | 34.9
225160.3 |  |  | 2500 | 121.8 | 57.6 | 62.2 | 32 | 30.8 | 0.063 | 107.1 | 11.6 | 70.1 | 69.9 | 33.5 | 0.984 | 100.4 | 480.5 | 447.2 | 65.1 | 612.8 | 2.279 | 425.7 | 31.84 | 119.5 | 32.2 | 51.8 | 12 | 120.6 | 29.1 | 8.08 | 92.3 | 34.9
225161.3 |  |  | 2500 | 121.7 | 57.5 | 62.2 | 32 | 30.8 | 0.064 | 107.1 | 11.6 | 70.1 | 69.6 | 33.6 | 0.986 | 100.4 | 480.3 | 447 | 65.1 | 613.2 | 2.276 | 425.4 | 31.87 | 119.5 | 32.2 | 51.7 | 12 | 120.4 | 29 | 8.08 | 92.2 | 34.9
225162.3 |  |  | 2500 | 121.8 | 57.5 | 62.3 | 32 | 30.8 | 0.055 | 107.1 | 11.6 | 70.2 | 69.6 | 33.7 | 0.985 | 100.4 | 480.5 | 447.3 | 65.2 | 613.6 | 2.34 | 427.2 | 32.07 | 119.4 | 32.2 | 51.7 | 12 | 120.4 | 29 | 8.09 | 92.2 | 35.2
225163.3 |  |  | 2500 | 122 | 57.5 | 62.3 | 32 | 30.8 | 0.062 | 107.1 | 11.6 | 70.2 | 69.6 | 33.6 | 0.984 | 100.4 | 480.4 | 447 | 65.2 | 614.1 | 2.298 | 427.1 | 31.78 | 119.4 | 32.3 | 51.7 | 12 | 120.6 | 29 | 8.09 | 92.2 | 35.2
225164.3 |  |  | 2500 | 122.1 | 57.5 | 62.3 | 32.1 | 30.9 | 0.059 | 107.1 | 11.6 | 70.2 | 69.7 | 33.7 | 0.985 | 100.4 | 480.6 | 447 | 65.2 | 614.4 | 2.31 | 427 | 31.84 | 119.5 | 32.3 | 51.7 | 12 | 120.9 | 29 | 8.1 | 92.1 | 35.2
225165.3 |  |  | 2500 | 122.1 | 57.4 | 62.2 | 32.1 | 30.8 | 0.054 | 107.1 | 11.6 | 70.2 | 69.8 | 33.8 | 0.983 | 100.5 | 480.6 | 447 | 65.2 | 614.8 | 2.266 | 425.8 | 31.95 | 119.6 | 32.3 | 51.7 | 12 | 121.3 | 29 | 8.11 | 92.1 | 35.3
225166.3 |  |  | 2500 | 122 | 57.4 | 62.2 | 32 | 30.9 | 0.056 | 107.1 | 11.6 | 70.2 | 69.8 | 33.8 | 0.985 | 100.4 | 480.3 | 446.9 | 65.3 | 615.2 | 2.26 | 425.6 | 32.02 | 119.6 | 32.3 | 51.6 | 12 | 121.3 | 29 | 8.11 | 92.2 | 35.4
225167.3 |  |  | 2500 | 122 | 57.3 | 62.2 | 32.1 | 30.9 | 0.055 | 107.2 | 11.6 | 70.2 | 69.8 | 33.8 | 0.989 | 100.5 | 480.3 | 446.6 | 65.3 | 615.6 | 2.314 | 425.6 | 32.1 | 119.8 | 32.4 | 51.6 | 12 | 121.7 | 29 | 8.12 | 92.3 | 35.3
225168.3 |  |  | 2500 | 121.9 | 57.3 | 62.3 | 32 | 30.9 | 0.055 | 107.2 | 11.6 | 70.2 | 69.9 | 33.9 | 0.985 | 100.4 | 480.1 | 446.6 | 65.4 | 615.8 | 2.28 | 426.7 | 32.02 | 119.8 | 32.3 | 51.6 | 12 | 121.7 | 29 | 8.12 | 92.4 | 35.4
225169.3 |  |  | 2500 | 122.2 | 57.3 | 62.2 | 32.1 | 30.9 | 0.053 | 107.2 | 11.6 | 70.2 | 69.9 | 33.9 | 0.988 | 100.4 | 479.6 | 446.1 | 65.4 | 616.1 | 2.283 | 427.4 | 32.27 | 119.9 | 32.4 | 51.5 | 12 | 121.6 | 29 | 8.13 | 92.6 | 35.5
225170.3 |  |  | 2500 | 122.4 | 57.3 | 62.2 | 32.1 | 30.9 | 0.051 | 107.3 | 11.6 | 70.2 | 69.9 | 34.1 | 0.986 | 100.4 | 480 | 446.1 | 65.4 | 616.4 | 2.24 | 427.2 | 31.94 | 119.9 | 32.4 | 51.4 | 12 | 121.6 | 29 | 8.13 | 92.7 | 35.6
225171.3 |  |  | 2500 | 122.7 | 57.3 | 62.2 | 32.1 | 30.9 | 0.044 | 107.4 | 11.6 | 70.2 | 69.9 | 34.2 | 0.984 | 100.4 | 479.7 | 445.9 | 65.6 | 616.8 | 2.298 | 426.3 | 32.16 | 119.9 | 32.4 | 51.4 | 12 | 121.6 | 29 | 8.14 | 92.8 | 35.6
225172.3 |  |  | 2500 | 122.7 | 57.2 | 62.2 | 32 | 30.9 | 0.049 | 107.4 | 11.6 | 70.2 | 69.9 | 34.2 | 0.987 | 100.4 | 479.5 | 445.7 | 65.4 | 617 | 2.217 | 425.3 | 32.16 | 119.9 | 32.4 | 51.3 | 12 | 121.5 | 29 | 8.15 | 92.9 | 35.7
225173.3 |  |  | 2500 | 122.9 | 57.2 | 62.2 | 32 | 30.9 | 0.049 | 107.4 | 11.6 | 70.1 | 70 | 34.1 | 0.99 | 100.4 | 479.6 | 445.8 | 65.4 | 617.3 | 2.276 | 425.5 | 32.19 | 119.9 | 32.4 | 51.3 | 12.1 | 121.4 | 29 | 8.15 | 92.8 | 35.7
225174.3 |  |  | 2500 | 123.1 | 57.2 | 62.2 | 32.1 | 30.9 | 0.048 | 107.4 | 11.6 | 70.2 | 70 | 34.2 | 0.984 | 100.4 | 479.6 | 445.8 | 65.6 | 617.6 | 2.221 | 426.5 | 32.16 | 119.9 | 32.4 | 51.3 | 12 | 121.4 | 29 | 8.16 | 92.8 | 35.8
225175.3 |  |  | 2500 | 123.1 | 57.1 | 62.2 | 32.1 | 31 | 0.048 | 107.4 | 11.6 | 70.1 | 70 | 34.3 | 0.986 | 100.4 | 479.5 | 445.5 | 65.7 | 617.9 | 2.241 | 427.5 | 32.05 | 119.9 | 32.4 | 51.3 | 12.1 | 121.3 | 29.1 | 8.16 | 92.8 | 35.8
225176.3 |  |  | 2500 | 123.1 | 57.2 | 62.2 | 32.1 | 31 | 0.042 | 107.5 | 11.6 | 70.1 | 70 | 34.4 | 0.985 | 100.4 | 479.6 | 445.7 | 65.7 | 618.2 | 2.297 | 427.7 | 32.31 | 119.8 | 32.5 | 51.2 | 12 | 121.4 | 28.9 | 8.17 | 92.9 | 35.9
225177.3 |  |  | 2500 | 123.1 | 57.1 | 62.2 | 32.1 | 30.9 | 0.04 | 107.5 | 11.6 | 70.1 | 69.9 | 34.6 | 0.984 | 100.5 | 479.4 | 445.4 | 65.6 | 618.6 | 2.259 | 426.8 | 32.19 | 119.9 | 32.5 | 51.2 | 12 | 121.6 | 29 | 8.17 | 93 | 35.9
225178.3 |  |  | 2500 | 123.2 | 57.1 | 62.2 | 32.1 | 30.9 | 0.04 | 107.5 | 11.6 | 70.1 | 70 | 34.6 | 0.985 | 100.5 | 479.4 | 445.5 | 65.7 | 618.9 | 2.295 | 425.6 | 32.36 | 120 | 32.5 | 51.2 | 12 | 121.7 | 29 | 8.17 | 93.2 | 35.9
225179.3 |  |  | 2500 | 123.3 | 57.1 | 62.2 | 32.1 | 30.9 | 0.041 | 107.6 | 11.6 | 70.1 | 69.9 | 34.5 | 0.988 | 100.5 | 479.2 | 445.3 | 65.8 | 619.2 | 2.286 | 425.5 | 32.29 | 120 | 32.4 | 51.2 | 12 | 121.4 | 29 | 8.18 | 93.3 | 36
225180.3 |  |  | 2500 | 123.3 | 56.9 | 62.2 | 32.1 | 31 | 0.035 | 107.6 | 11.6 | 70.1 | 69.9 | 34.5 | 0.988 | 100.5 | 479 | 445.1 | 65.8 | 619.3 | 2.29 | 426.4 | 32.29 | 119.9 | 32.5 | 51.1 | 12 | 121.2 | 29 | 8.18 | 93.4 | 36.1
225181.3 |  |  | 2501 | 123.4 | 57 | 62.2 | 32.1 | 31 | 0.038 | 107.6 | 11.6 | 70.1 | 70 | 34.6 | 0.985 | 100.5 | 478.9 | 444.9 | 65.8 | 619.6 | 2.265 | 427.5 | 32.35 | 119.8 | 32.6 | 51.1 | 12 | 120.9 | 29 | 8.19 | 93.4 | 36.1
225182.3 |  |  | 2500 | 123.6 | 57 | 62.2 | 32.1 | 31 | 0.037 | 107.6 | 11.6 | 70.1 | 69.9 | 34.6 | 0.988 | 100.5 | 478.9 | 444.6 | 65.9 | 619.9 | 2.192 | 427.8 | 32.33 | 119.7 | 32.6 | 50.9 | 12 | 120.9 | 29 | 8.19 | 93.5 | 36.1
225183.3 |  |  | 2500 | 123.9 | 56.9 | 62.3 | 32 | 31 | 0.036 | 107.6 | 11.6 | 70.1 | 70 | 34.7 | 0.986 | 100.5 | 478.7 | 444.6 | 65.9 | 620.3 | 2.239 | 426.5 | 32.61 | 119.7 | 32.6 | 51.1 | 12 | 120.8 | 29 | 8.2 | 93.5 | 36.2
225184.3 |  |  | 2500 | 124.2 | 56.9 | 62.2 | 32.1 | 30.9 | 0.035 | 107.6 | 11.6 | 70.1 | 69.9 | 34.6 | 0.983 | 100.5 | 478.8 | 444.6 | 65.8 | 620.7 | 2.229 | 425.6 | 32.41 | 119.6 | 32.6 | 50.9 | 12 | 120.9 | 29.1 | 8.2 | 93.5 | 36.2
225185.3 |  |  | 2500 | 124.2 | 56.8 | 62.2 | 32.1 | 31 | 0.041 | 107.6 | 11.6 | 70.1 | 69.9 | 34.7 | 0.988 | 100.5 | 478.8 | 444.6 | 65.9 | 621.1 | 2.238 | 425.6 | 32.28 | 119.6 | 32.6 | 50.9 | 12 | 120.7 | 29.1 | 8.21 | 93.5 | 36.3
225186.3 |  |  | 2500 | 124.3 | 56.8 | 62.2 | 32.1 | 31.1 | 0.037 | 107.6 | 11.6 | 70.1 | 69.9 | 34.8 | 0.987 | 100.5 | 478.9 | 444.8 | 65.9 | 621.3 | 2.257 | 426.8 | 32.73 | 119.6 | 32.6 | 50.9 | 12 | 120.9 | 29.1 | 8.21 | 93.5 | 36.3
225187.3 |  |  | 2499 | 124.3 | 56.8 | 62.2 | 32.1 | 31 | 0.032 | 107.7 | 11.6 | 70.1 | 69.9 | 34.9 | 0.983 | 100.5 | 478.8 | 444.5 | 66 | 621.6 | 2.246 | 428 | 32.46 | 119.6 | 32.6 | 50.8 | 12 | 121.3 | 29.1 | 8.22 | 93.6 | 36.4
225188.3 |  |  | 2499 | 124.3 | 56.8 | 62.2 | 32.1 | 30.9 | 0.027 | 107.8 | 11.6 | 70.1 | 70 | 34.9 | 0.986 | 100.5 | 479 | 444.5 | 65.9 | 621.9 | 2.245 | 427.8 | 32.61 | 119.8 | 32.6 | 50.8 | 12 | 122.1 | 29.1 | 8.23 | 93.8 | 36.4
225189.3 |  |  | 2500 | 124.4 | 56.8 | 62.2 | 32.1 | 31 | 0.027 | 107 | 11.6 | 70.1 | 70 | 34.9 | 0.985 | 100.5 | 478.6 | 444.4 | 66 | 622.2 | 2.256 | 427.4 | 32.8 | 120 | 32.7 | 50.8 | 12 | 122.6 | 29.1 | 8.23 | 94.1 | 36.6
225190.3 |  |  | 2500 | 124.7 | 56.8 | 62.2 | 32.1 | 31 | 0.032 | 107 | 11.6 | 70.1 | 70 | 34.9 | 0.983 | 100.5 | 478.5 | 444.2 | 66.1 | 622.5 | 2.299 | 426.3 | 32.69 | 120.2 | 32.7 | 50.7 | 12 | 122.5 | 29 | 8.24 | 94.2 | 36.6
225191.3 |  |  | 2500 | 125.1 | 56.7 | 62.2 | 32.1 | 31 | 0.033 | 107 | 11.6 | 70.1 | 69.9 | 35.1 | 0.986 | 100.5 | 478.1 | 443.9 | 66.1 | 622.8 | 2.213 | 426.5 | 32.59 | 120.3 | 32.7 | 50.7 | 12 | 122.3 | 29.1 | 8.25 | 94.2 | 36.6
225192.3 |  |  | 2500 | 125.1 | 56.7 | 62.2 | 32.2 | 31 | 0.031 | 107 | 11.6 | 70.1 | 70 | 35.1 | 0.989 | 100.5 | 477.6 | 443.6 | 66.1 | 623 | 2.21 | 426.6 | 32.83 | 120.3 | 32.7 | 50.6 | 12 | 122.2 | 29.1 | 8.25 | 94.2 | 36.7
225193.3 |  |  | 2500 | 125.2 | 56.7 | 62.2 | 32.2 | 31 | 0.029 | 107 | 11.6 | 70.1 | 70 | 35.3 | 0.986 | 100.4 | 478.1 | 443.6 | 66.1 | 623.2 | 2.242 | 427.8 | 32.9 | 120.3 | 32.7 | 50.6 | 12 | 122.1 | 29.1 | 8.26 | 94.2 | 36.6
225194.3 |  |  | 2500 | 125.2 | 56.7 | 62.2 | 32.1 | 31 | 0.031 | 107 | 11.6 | 70.1 | 70 | 35.4 | 0.986 | 100.4 | 478.2 | 443.6 | 66.2 | 623.4 | 2.226 | 427 | 32.86 | 120.3 | 32.7 | 50.6 | 12 | 122.1 | 29 | 8.27 | 94.1 | 36.5
225195.3 |  |  | 2499 | 125.5 | 56.6 | 62.2 | 32.1 | 31.1 | 0.028 | 107 | 11.6 | 70 | 70.1 | 35.6 | 0.985 | 100.4 | 477.5 | 443.5 | 66.1 | 623.7 | 2.205 | 427.4 | 32.96 | 120.3 | 32.6 | 50.5 | 12 | 122.1 | 29.1 | 8.27 | 94.1 | 36.2
225196.3 |  |  | 2500 | 125.7 | 56.6 | 62.2 | 32.1 | 31.1 | 0.025 | 107.1 | 11.6 | 70 | 70.1 | 35.6 | 0.985 | 100.4 | 477.8 | 443.7 | 66.2 | 623.9 | 2.211 | 426.7 | 33.08 | 120.3 | 32.7 | 50.5 | 12 | 122.1 | 29.1 | 8.28 | 94.2 | 36.1
225197.3 |  |  | 2501 | 125.8 | 56.6 | 62.2 | 32.1 | 31.1 | 0.024 | 107.1 | 11.6 | 70 | 70.1 | 35.6 | 0.989 | 100.5 | 477.8 | 443.5 | 66.2 | 624.1 | 2.243 | 426.5 | 33.04 | 120.5 | 32.7 | 50.4 | 12 | 122.5 | 29.1 | 8.28 | 94.4 | 35.7
225198.3 |  |  | 2500 | 125.8 | 56.5 | 62.3 | 32.2 | 31 | 0.025 | 107.1 | 11.6 | 70.1 | 70 | 35.7 | 0.987 | 100.5 | 477.8 | 443.4 | 66.3 | 624.3 | 2.221 | 426 | 32.82 | 120.7 | 32.7 | 50.4 | 12 | 122.7 | 29.1 | 8.29 | 94.6 | 35.4
225199.3 |  |  | 2501 | 125.7 | 56.5 | 62.3 | 32.2 | 31 | 0.026 | 107.2 | 11.6 | 70.1 | 70 | 35.6 | 0.99 | 100.4 | 478 | 443.4 | 66.2 | 624.6 | 2.223 | 428 | 33.11 | 120.6 | 32.7 | 50.4 | 12 | 122.1 | 29.1 | 8.3 | 94.7 | 35.1
225200.3 |  |  | 2500 | 125.8 | 56.4 | 62.2 | 32.1 | 31.1 | 0.023 | 107.2 | 11.6 | 70.1 | 70 | 35.6 | 0.985 | 100.5 | 477.5 | 443.1 | 66.2 | 624.8 | 2.254 | 427.4 | 32.9 | 120.6 | 32.8 | 50.3 | 12 | 122.1 | 29.1 | 8.3 | 94.8 | 34.7
225201.3 |  |  | 2501 | 125.8 | 56.4 | 62.2 | 32.2 | 31.1 | 0.023 | 107.2 | 11.6 | 70.1 | 70.1 | 35.6 | 0.985 | 100.4 | 477.8 | 443.1 | 66.3 | 625 | 2.282 | 427.8 | 33.12 | 120.5 | 32.8 | 50.3 | 12 | 121.7 | 29.1 | 8.31 | 94.8 | 34.3
225202.3 |  |  | 2500 | 126.2 | 56.4 | 62.2 | 32.1 | 31.1 | 0.023 | 107.2 | 11.6 | 70.1 | 70 | 35.6 | 0.984 | 100.4 | 477.5 | 442.9 | 66.3 | 625.2 | 2.225 | 426.8 | 33.12 | 120.4 | 32.9 | 50.3 | 12 | 121.6 | 29.1 | 8.32 | 94.8 | 34.1
225203.3 |  |  | 2500 | 126.3 | 56.4 | 62.3 | 32.1 | 31.1 | 0.022 | 107.2 | 11.6 | 70.1 | 70.1 | 35.4 | 0.985 | 100.4 | 477 | 442.7 | 66.3 | 625.5 | 2.198 | 427.1 | 33.11 | 120.3 | 32.9 | 50.2 | 12 | 121.4 | 29.1 | 8.32 | 94.9 | 33.9
225204.3 |  |  | 2500 | 126.5 | 56.4 | 62.3 | 32.2 | 31.1 | 0.023 | 107.1 | 11.6 | 70.1 | 70.1 | 35.3 | 0.991 | 100.4 | 477.3 | 442.6 | 66.4 | 625.7 | 2.222 | 425.9 | 33.01 | 120.1 | 32.9 | 50.2 | 12 | 121.3 | 29.1 | 8.33 | 94.9 | 33.7
225205.3 |  |  | 2499 | 126.4 | 56.3 | 62.3 | 32.1 | 31.1 | 0.023 | 107.1 | 11.6 | 70.1 | 70 | 35.3 | 0.987 | 100.4 | 477 | 442.5 | 66.4 | 626 | 2.195 | 427.7 | 33.09 | 120.1 | 32.8 | 50.2 | 12 | 121.7 | 29.1 | 8.33 | 94.7 | 33.5
225206.3 |  |  | 2500 | 126.3 | 56.3 | 62.3 | 32.1 | 31.1 | 0.019 | 107.1 | 11.6 | 70.1 | 70 | 35.2 | 0.985 | 100.4 | 477.8 | 443 | 66.4 | 626.1 | 2.226 | 427.6 | 33.14 | 120.3 | 32.9 | 50.2 | 12 | 122.3 | 29.1 | 8.34 | 94.6 | 33.4
225207.3 |  |  | 2501 | 126.2 | 56.3 | 62.3 | 32.1 | 31.1 | 0.018 | 107.2 | 11.6 | 70.1 | 69.9 | 35.2 | 0.985 | 100.4 | 476.9 | 442.6 | 66.4 | 626.4 | 2.247 | 427.8 | 33.07 | 120.5 | 32.9 | 50.1 | 12 | 122.7 | 29.1 | 8.34 | 94.8 | 33.3
225208.3 |  |  | 2501 | 126.2 | 56.2 | 62.3 | 32.1 | 31.1 | 0.021 | 107.2 | 11.6 | 70.1 | 70 | 35.2 | 0.985 | 100.4 | 477.1 | 442.7 | 66.4 | 626.6 | 2.243 | 427.2 | 33.09 | 120.7 | 32.9 | 50.1 | 12 | 122.8 | 29.1 | 8.35 | 94.9 | 33.3
225209.3 |  |  | 2500 | 126.5 | 56.2 | 62.3 | 32.2 | 31.1 | 0.016 | 107.2 | 11.6 | 70.1 | 70 | 35.1 | 0.986 | 100.4 | 476.8 | 442.5 | 66.4 | 626.8 | 2.224 | 427.2 | 33.22 | 120.8 | 32.9 | 50.1 | 12 | 122.5 | 29.2 | 8.35 | 95.1 | 33.3
225210.3 |  |  | 2500 | 126.8 | 56.2 | 62.4 | 32.1 | 31.2 | 0.015 | 107.2 | 11.6 | 70.1 | 70 | 34.9 | 0.987 | 100.5 | 477 | 442.4 | 66.5 | 626.9 | 2.262 | 426.1 | 33.38 | 120.9 | 32.9 | 50 | 12 | 122.4 | 29.1 | 8.36 | 95.2 | 33.3
225211.3 |  |  | 2501 | 127 | 56.2 | 62.3 | 32.1 | 31.1 | 0.016 | 107.3 | 11.6 | 70.1 | 70 | 34.9 | 0.987 | 100.4 | 476.8 | 442 | 66.6 | 627.1 | 2.255 | 427.6 | 33.37 | 120.8 | 32.9 | 50 | 12 | 122.2 | 29.1 | 8.36 | 95.3 | 33.2
225212.3 |  |  | 2500 | 127 | 56.1 | 62.3 | 32.1 | 31.1 | 0.017 | 107.3 | 11.6 | 70.1 | 70 | 34.8 | 0.986 | 100.5 | 476.5 | 442.1 | 66.6 | 627.3 | 2.275 | 427.3 | 33.13 | 120.9 | 32.9 | 49.9 | 12 | 122.2 | 29.1 | 8.37 | 95.3 | 33.2
225213.3 |  |  | 2500 | 127 | 56.1 | 62.3 | 32.1 | 31.2 | 0.015 | 107.2 | 11.6 | 70.1 | 70 | 34.7 | 0.983 | 100.5 | 476.5 | 441.9 | 66.5 | 627.4 | 2.268 | 428.2 | 33.15 | 120.9 | 32.9 | 49.8 | 12 | 122.3 | 29.1 | 8.37 | 95.4 | 33.2
225214.3 |  |  | 2500 | 127 | 56.1 | 62.4 | 32.1 | 31.2 | 0.014 | 107.3 | 11.6 | 70.2 | 70.1 | 34.7 | 0.985 | 100.5 | 476.7 | 442.1 | 66.6 | 627.5 | 2.257 | 427.7 | 33.26 | 120.9 | 32.9 | 49.9 | 12 | 122.4 | 29.1 | 8.38 | 95.4 | 33.2
225215.3 |  |  | 2500 | 127.1 | 56 | 62.3 | 32.1 | 31.2 | 0.01 | 107.3 | 11.6 | 70.2 | 70.1 | 34.6 | 0.983 | 100.5 | 476.7 | 442.3 | 66.5 | 627.7 | 2.261 | 427.6 | 33.38 | 120.9 | 32.9 | 49.8 | 12 | 122.4 | 29.1 | 8.38 | 95.3 | 33.2
225216.3 |  |  | 2500 | 127.2 | 56 | 62.3 | 32.1 | 31.1 | 0.014 | 107.3 | 11.6 | 70.2 | 70 | 34.5 | 0.985 | 100.5 | 476.8 | 442.1 | 66.5 | 627.8 | 2.294 | 426.8 | 33.12 | 121 | 32.9 | 49.8 | 12 | 122.8 | 29.1 | 8.39 | 95.4 | 33.3
225217.3 |  |  | 2500 | 127.1 | 56 | 62.3 | 32.1 | 31.2 | 0.013 | 107.3 | 11.6 | 70.2 | 70.1 | 34.5 | 0.989 | 100.5 | 476.8 | 442 | 66.6 | 628.1 | 2.274 | 427.4 | 33.15 | 121.2 | 32.9 | 49.8 | 12 | 123.2 | 29.1 | 8.4 | 95.4 | 33.2
225218.3 |  |  | 2500 | 127.2 | 55.9 | 62.3 | 32.1 | 31.1 | 0.012 | 107.3 | 11.6 | 70.2 | 70.1 | 34.5 | 0.985 | 100.5 | 476.7 | 442.1 | 66.7 | 628.3 | 2.296 | 427.1 | 33.47 | 121.4 | 33.1 | 49.7 | 12 | 123.4 | 29.1 | 8.4 | 95.6 | 33.2
225219.3 |  |  | 2500 | 127.4 | 55.9 | 62.3 | 32.1 | 31.2 | 0.013 | 107.4 | 11.6 | 70.2 | 70.1 | 34.4 | 0.985 | 100.5 | 476.3 | 441.6 | 66.7 | 628.4 | 2.277 | 428.1 | 33.29 | 121.5 | 33.1 | 49.7 | 12 | 123 | 29.1 | 8.4 | 95.8 | 33.2
225220.3 |  |  | 2500 | 127.6 | 55.9 | 62.4 | 32.1 | 31.2 | 0.014 | 107.4 | 11.6 | 70.2 | 70.3 | 34.5 | 0.984 | 100.5 | 476 | 441.4 | 66.8 | 628.7 | 2.321 | 427.6 | 33.5 | 121.4 | 33.1 | 49.7 | 12 | 122.4 | 29.1 | 8.41 | 95.9 | 33.2
225221.3 |  |  | 2499 | 127.8 | 55.8 | 62.4 | 32.1 | 31.2 | 0.012 | 107.3 | 11.6 | 70.2 | 70.6 | 34.5 | 0.983 | 100.5 | 475.9 | 441.1 | 66.8 | 628.8 | 2.29 | 427.8 | 33.28 | 121.2 | 33.1 | 49.6 | 12 | 122.2 | 29.2 | 8.41 | 96 | 33.1
225222.3 |  |  | 2499 | 127.8 | 55.7 | 62.3 | 32.1 | 31.2 | 0.011 | 106.8 | 11.6 | 70.2 | 70.6 | 34.5 | 0.985 | 100.5 | 476.3 | 441.4 | 66.8 | 629 | 2.292 | 425.9 | 33.37 | 121.1 | 33.1 | 49.6 | 12 | 122.2 | 29.1 | 8.42 | 95.9 | 33.1
225223.3 |  |  | 2501 | 127.7 | 55.7 | 62.4 | 32.1 | 31.2 | 0.011 | 106.7 | 11.6 | 70.2 | 70.1 | 34.5 | 0.989 | 100.5 | 476.2 | 441.4 | 66.7 | 629.2 | 2.286 | 426.4 | 33.38 | 121.1 | 33.2 | 49.6 | 12 | 122.5 | 29.1 | 8.42 | 95.8 | 32.9
225224.3 |  |  | 2500 | 127.7 | 55.7 | 62.3 | 32.1 | 31.2 | 0.016 | 106.7 | 11.6 | 70.2 | 69.8 | 34.4 | 0.985 | 100.5 | 476.3 | 441.7 | 66.8 | 629.4 | 2.295 | 426.2 | 33.31 | 121.1 | 33.2 | 49.5 | 12 | 122.5 | 29.1 | 8.43 | 95.6 | 32.8
225225.3 |  |  | 2500 | 127.5 | 55.8 | 62.3 | 32.1 | 31.2 | 0.013 | 106.7 | 11.6 | 70.1 | 69.5 | 34.4 | 0.987 | 100.4 | 476.4 | 441.5 | 66.8 | 629.6 | 2.278 | 427.8 | 33.22 | 121 | 33.2 | 49.6 | 12 | 122.6 | 29.1 | 8.43 | 95.6 | 32.8
225226.3 |  |  | 2500 | 127.6 | 55.7 | 62.3 | 32.1 | 31.2 | 0.011 | 106.7 | 11.6 | 70.1 | 69.3 | 34.4 | 0.986 | 100.4 | 476 | 441.4 | 66.8 | 629.8 | 2.294 | 427.8 | 33.46 | 121.1 | 33.3 | 49.5 | 12 | 122.8 | 29.1 | 8.44 | 95.7 | 32.6
225227.3 |  |  | 2500 | 127.7 | 55.7 | 62.4 | 32.1 | 31.2 | 0.005 | 106.8 | 11.6 | 70.1 | 69.5 | 34.4 | 0.985 | 100.4 | 476.5 | 441.6 | 66.8 | 629.9 | 2.338 | 428.3 | 33.78 | 121.2 | 33.2 | 49.4 | 12 | 123.1 | 29.1 | 8.45 | 95.9 | 32.6
225228.3 |  |  | 2499 | 128.1 | 55.7 | 62.4 | 32.1 | 31.2 | 0.018 | 106.6 | 11.6 | 70.1 | 69.9 | 34.3 | 0.986 | 100.4 | 475.9 | 441.3 | 66.8 | 630.1 | 2.302 | 426.6 | 33.25 | 121.4 | 33.2 | 49.4 | 12 | 123.4 | 29.1 | 8.45 | 96 | 32.4
225229.3 |  |  | 2500 | 127.6 | 55.6 | 62.4 | 32.1 | 31.2 | 0.031 | 106.5 | 11.6 | 70.1 | 69.9 | 34.4 | 0.99 | 100.5 | 475.8 | 440.9 | 66.9 | 630.3 | 2.289 | 426 | 32.92 | 121.5 | 33.2 | 49.3 | 12 | 123.2 | 29.1 | 8.46 | 95.7 | 32.4
225230.3 |  |  | 2500 | 127 | 55.6 | 62.4 | 32 | 31.2 | 0.035 | 106.5 | 11.6 | 70.1 | 69.8 | 34.2 | 0.985 | 100.4 | 475.7 | 440.9 | 66.9 | 630.4 | 2.269 | 426 | 33.16 | 121.5 | 33.2 | 49.2 | 12 | 122.8 | 29.1 | 8.46 | 95.5 | 32.3
225231.3 |  |  | 2501 | 126.4 | 55.6 | 62.4 | 32 | 31.2 | 0.035 | 106.5 | 11.6 | 70.1 | 69.7 | 34.2 | 0.989 | 100.4 | 475.6 | 440.7 | 66.9 | 630.6 | 2.253 | 427.8 | 33.09 | 121.4 | 33.2 | 49.2 | 12 | 122.5 | 29.1 | 8.46 | 95.3 | 32.3
225232.3 |  |  | 2500 | 126.6 | 55.6 | 62.4 | 32 | 31.2 | 0.04 | 106.5 | 11.6 | 70.1 | 69.6 | 34.2 | 0.986 | 100.4 | 475.6 | 440.9 | 67 | 630.7 | 2.293 | 427.9 | 33.25 | 121.2 | 33.3 | 49.2 | 12 | 122.4 | 29.1 | 8.46 | 95.2 | 32.1
225233.3 |  |  | 2501 | 127 | 55.6 | 62.3 | 32 | 31.2 | 0.018 | 106.7 | 11.6 | 70.1 | 69.6 | 34.2 | 0.984 | 100.4 | 475.6 | 440.9 | 66.9 | 630.8 | 2.27 | 427.8 | 33.67 | 121.2 | 33.2 | 49.2 | 12 | 122.6 | 29.1 | 8.46 | 95.5 | 32.1
225234.3 |  |  | 2500 | 127.8 | 55.6 | 62.3 | 32 | 31.2 | 0.019 | 106.7 | 11.6 | 70.1 | 69.4 | 34.2 | 0.984 | 100.4 | 475.7 | 441 | 67 | 631 | 2.291 | 426.1 | 33.76 | 121.2 | 33.2 | 49.1 | 12 | 122.8 | 29.1 | 8.47 | 95.7 | 32.1
225235.3 |  |  | 2500 | 128.4 | 55.5 | 62.3 | 32 | 31.2 | 0.025 | 106.7 | 11.6 | 70.1 | 69.4 | 34.2 | 0.988 | 100.4 | 475.8 | 441 | 67 | 631.1 | 2.296 | 426.1 | 33.64 | 121.3 | 33.3 | 49.1 | 12 | 122.8 | 29.1 | 8.47 | 95.8 | 32.1
225236.3 |  |  | 2500 | 128.7 | 55.4 | 62.3 | 32 | 31.2 | 0.027 | 106.6 | 11.6 | 70.1 | 69.4 | 34.1 | 0.988 | 100.4 | 475.7 | 441.1 | 67 | 631.3 | 2.286 | 425.6 | 33.65 | 121.4 | 33.3 | 49.1 | 12 | 123 | 29.1 | 8.47 | 95.8 | 32.1
225237.3 |  |  | 2500 | 128.5 | 55.4 | 62.2 | 32 | 31.3 | 0.021 | 106.7 | 11.6 | 70.1 | 69.3 | 34 | 0.986 | 100.4 | 475.9 | 440.9 | 67.1 | 631.4 | 2.294 | 426.8 | 33.76 | 121.4 | 33.3 | 49.1 | 12 | 123.1 | 29.1 | 8.47 | 95.9 | 32.1
225238.3 |  |  | 2500 | 128.7 | 55.4 | 62.2 | 32 | 31.2 | 0.024 | 106.7 | 11.6 | 70.1 | 69.3 | 34 | 0.985 | 100.4 | 475.6 | 441.1 | 67.1 | 631.5 | 2.306 | 427.8 | 33.58 | 121.4 | 33.3 | 49 | 12 | 122.9 | 29.1 | 8.48 | 96.1 | 32.1
225239.3 |  |  | 2499 | 128.4 | 55.4 | 62.1 | 31.9 | 31.2 | 0.04 | 106.5 | 11.6 | 70.1 | 69.3 | 33.9 | 0.985 | 100.4 | 476 | 441 | 67.1 | 631.7 | 2.297 | 427.3 | 33.03 | 121.4 | 33.3 | 48.9 | 12 | 122.8 | 29.1 | 8.48 | 95.9 | 32
225240.3 |  |  | 2500 | 128.1 | 55.3 | 62.1 | 32 | 31.3 | 0.039 | 106.5 | 11.6 | 70.1 | 69.3 | 33.9 | 0.984 | 100.4 | 476.3 | 441.3 | 67 | 631.8 | 2.319 | 426.3 | 33.3 | 121.3 | 33.3 | 48.9 | 12 | 122.6 | 29.1 | 8.48 | 95.8 | 32.1
225241.3 |  |  | 2500 | 128 | 55.3 | 62.1 | 32 | 31.3 | 0.034 | 106.6 | 11.6 | 70.1 | 69.2 | 33.9 | 0.988 | 100.4 | 476 | 441.3 | 67.1 | 632 | 2.328 | 425.7 | 33.67 | 121.3 | 33.3 | 48.9 | 12 | 122.6 | 29.1 | 8.48 | 95.9 | 32.1
225242.3 |  |  | 2500 | 128.3 | 55.3 | 62 | 32 | 31.3 | 0.049 | 106.5 | 11.6 | 70.1 | 69.2 | 33.8 | 0.987 | 100.4 | 476.3 | 441.3 | 67.1 | 632.1 | 2.327 | 425.8 | 33.17 | 121.2 | 33.3 | 48.8 | 12 | 122.6 | 29.1 | 8.48 | 95.9 | 32.1
225243.3 |  |  | 2500 | 128 | 55.3 | 62.1 | 32 | 31.3 | 0.057 | 106.4 | 11.6 | 70.1 | 69.2 | 33.8 | 0.988 | 100.5 | 476.5 | 441.4 | 67.1 | 632.3 | 2.32 | 426.4 | 33.09 | 121.3 | 33.3 | 48.8 | 12 | 122.5 | 29.1 | 8.48 | 95.4 | 32.1
225244.3 |  |  | 2500 | 127.1 | 55.2 | 62.1 | 32.1 | 31.3 | 0.057 | 106.4 | 11.6 | 70.1 | 69.2 | 33.8 | 0.985 | 100.4 | 476.1 | 441.5 | 67.1 | 632.4 | 2.271 | 427.6 | 33.13 | 121.2 | 33.4 | 48.7 | 12 | 122.6 | 29.1 | 8.48 | 95.1 | 32.1
225245.3 |  |  | 2500 | 126.5 | 55.2 | 62 | 32 | 31.2 | 0.06 | 106.5 | 11.6 | 70.1 | 69.5 | 33.8 | 0.985 | 100.5 | 476.4 | 441.4 | 67.2 | 632.6 | 2.257 | 427.8 | 33.08 | 121.3 | 33.4 | 48.7 | 12 | 122.7 | 29.1 | 8.48 | 94.9 | 32.1
225246.3 |  |  | 2501 | 126.7 | 55.1 | 62 | 32 | 31.3 | 0.043 | 106.7 | 11.6 | 70.1 | 70.4 | 33.8 | 0.982 | 100.5 | 476.5 | 441.6 | 67.2 | 632.7 | 2.289 | 426.6 | 33.9 | 121.3 | 33.4 | 48.7 | 12 | 122.9 | 29.1 | 8.48 | 95.2 | 32.1
225247.3 |  |  | 2500 | 127.6 | 55 | 62 | 31.9 | 31.3 | 0.04 | 106.7 | 11.6 | 70.1 | 70.7 | 33.8 | 0.985 | 100.5 | 476.1 | 441.1 | 67.1 | 632.8 | 2.291 | 425.9 | 33.5 | 121.5 | 33.4 | 48.7 | 12 | 123.2 | 29.1 | 8.47 | 95.5 | 32.1
225248.3 |  |  | 2500 | 128.2 | 55 | 62.1 | 31.9 | 31.3 | 0.043 | 106.8 | 11.6 | 70 | 70.8 | 33.8 | 0.988 | 100.5 | 476 | 441.2 | 67.2 | 632.8 | 2.287 | 425.6 | 33.55 | 121.5 | 33.4 | 48.6 | 12 | 123.2 | 29.1 | 8.47 | 95.8 | 32.1
225249.3 |  |  | 2500 | 128.6 | 54.9 | 62.1 | 32 | 31.3 | 0.042 | 106.7 | 11.6 | 70 | 70.7 | 33.8 | 0.987 | 100.5 | 476.2 | 441.2 | 67.2 | 632.9 | 2.296 | 426.2 | 33.73 | 121.6 | 33.5 | 48.6 | 12 | 123.2 | 29.1 | 8.47 | 96 | 32.2
225250.3 |  |  | 2500 | 128.6 | 54.9 | 62.1 | 32 | 31.3 | 0.043 | 106.8 | 11.6 | 70 | 70.4 | 33.8 | 0.986 | 100.5 | 475.9 | 441.2 | 67.1 | 633 | 2.345 | 427.2 | 33.67 | 121.6 | 33.4 | 48.6 | 12 | 123 | 29.2 | 8.47 | 96.2 | 32.1
225251.3 |  |  | 2500 | 128.7 | 54.9 | 62.1 | 31.9 | 31.3 | 0.044 | 106.8 | 11.6 | 70.1 | 70.2 | 33.7 | 0.988 | 100.5 | 476.1 | 441.1 | 67.2 | 633.1 | 2.339 | 427.3 | 33.76 | 121.5 | 33.5 | 48.6 | 12 | 122.9 | 29.1 | 8.48 | 96.2 | 32.2
225252.3 |  |  | 2499 | 128.5 | 54.9 | 62.1 | 31.9 | 31.3 | 0.064 | 106.6 | 11.6 | 70.1 | 70.1 | 33.7 | 0.984 | 100.5 | 476 | 441 | 67.2 | 633.3 | 2.324 | 427 | 33.24 | 121.5 | 33.5 | 48.6 | 12 | 122.6 | 29.1 | 8.48 | 95.8 | 32.2
225253.3 |  |  | 2500 | 127.8 | 54.9 | 62.1 | 31.9 | 31.3 | 0.07 | 106.5 | 11.6 | 70.1 | 70 | 33.7 | 0.987 | 100.5 | 475.8 | 440.9 | 67.2 | 633.3 | 2.294 | 425.9 | 33.33 | 121.4 | 33.5 | 48.5 | 12 | 122.3 | 29.1 | 8.48 | 95.3 | 32.2
225254.3 |  |  | 2501 | 127.3 | 54.9 | 62 | 31.8 | 31.3 | 0.048 | 106.7 | 11.6 | 70.1 | 69.9 | 33.7 | 0.987 | 100.5 | 475.7 | 440.9 | 67.1 | 633.4 | 2.305 | 425.4 | 33.52 | 121.2 | 33.4 | 48.5 | 12 | 122.2 | 29.1 | 8.48 | 95.2 | 32.2
225255.3 |  |  | 2501 | 127.5 | 54.9 | 61.9 | 31.9 | 31.3 | 0.048 | 106.7 | 11.6 | 70.1 | 69.8 | 33.6 | 0.987 | 100.5 | 476.1 | 440.9 | 67.1 | 633.5 | 2.315 | 425.6 | 33.69 | 121.2 | 33.5 | 48.5 | 12 | 122.6 | 29.1 | 8.48 | 95.5 | 32.2
225256.3 |  |  | 2499 | 128.2 | 54.9 | 61.9 | 31.9 | 31.3 | 0.048 | 106.8 | 11.6 | 70.1 | 69.7 | 33.6 | 0.987 | 100.5 | 476.3 | 441.1 | 67.1 | 633.6 | 2.321 | 427 | 33.55 | 121.3 | 33.4 | 48.4 | 12 | 123 | 29.2 | 8.48 | 95.7 | 32.2
225257.3 |  |  | 2500 | 128.6 | 54.8 | 61.9 | 32 | 31.3 | 0.045 | 106.8 | 11.6 | 70.1 | 69.6 | 33.6 | 0.986 | 100.5 | 476.2 | 441.1 | 67.2 | 633.7 | 2.325 | 427.4 | 33.71 | 121.4 | 33.5 | 48.4 | 12 | 123.1 | 29.1 | 8.48 | 95.9 | 32.2
225258.3 |  |  | 2500 | 128.3 | 54.8 | 62 | 32 | 31.3 | 0.061 | 106.7 | 11.6 | 70.1 | 69.5 | 33.7 | 0.985 | 100.5 | 476.2 | 440.9 | 67.1 | 633.8 | 2.32 | 427.3 | 33.05 | 121.5 | 33.5 | 48.4 | 12 | 123.2 | 29.2 | 8.48 | 95.8 | 32.2
225259.3 |  |  | 2501 | 128 | 54.8 | 62.1 | 31.9 | 31.4 | 0.067 | 106.7 | 11.6 | 70.1 | 69.5 | 33.7 | 0.985 | 100.4 | 476.5 | 441.2 | 67.1 | 634 | 2.36 | 425.5 | 33.28 | 121.5 | 33.6 | 48.3 | 12 | 123 | 29.2 | 8.48 | 95.7 | 32.2
225260.3 |  |  | 2501 | 128 | 54.8 | 62.1 | 31.9 | 31.4 | 0.042 | 106.9 | 11.6 | 70.1 | 69.6 | 33.6 | 0.989 | 100.4 | 476.4 | 441.4 | 67.1 | 634.1 | 2.386 | 426 | 33.6 | 121.4 | 33.6 | 48.3 | 12 | 122.8 | 29.1 | 8.48 | 95.9 | 32.2
225261.3 |  |  | 2500 | 128.1 | 54.8 | 62.1 | 31.9 | 31.4 | 0.063 | 106.7 | 11.6 | 70.1 | 69.6 | 33.6 | 0.987 | 100.4 | 476.2 | 441.1 | 67.2 | 634.3 | 2.35 | 425.6 | 33.07 | 121.4 | 33.6 | 48.3 | 12 | 122.8 | 29.1 | 8.48 | 95.8 | 32.3
225262.3 |  |  | 2500 | 127.7 | 54.7 | 61.9 | 31.9 | 31.4 | 0.066 | 106.7 | 11.6 | 70.1 | 69.9 | 33.6 | 0.985 | 100.4 | 476.2 | 441.2 | 67.2 | 634.3 | 2.355 | 427.2 | 33.22 | 121.3 | 33.5 | 48.3 | 12 | 122.4 | 29.1 | 8.48 | 95.5 | 32.3
225263.3 |  |  | 2500 | 127.3 | 54.7 | 61.9 | 31.9 | 31.3 | 0.064 | 106.7 | 11.6 | 70.1 | 70.3 | 33.6 | 0.985 | 100.4 | 476.3 | 441.1 | 67.2 | 634.4 | 2.365 | 426.6 | 33.17 | 121.2 | 33.5 | 48.2 | 12 | 122.2 | 29.2 | 8.48 | 95.3 | 32.3
225264.3 |  |  | 2500 | 126.9 | 54.6 | 62 | 32 | 31.3 | 0.061 | 106.7 | 11.6 | 70.1 | 70.3 | 33.6 | 0.985 | 100.4 | 476.2 | 440.9 | 67.2 | 634.5 | 2.352 | 427.4 | 33.25 | 121.1 | 33.4 | 48.2 | 12 | 122.3 | 29.2 | 8.47 | 95.1 | 32.3
225265.3 |  |  | 2500 | 127.1 | 54.6 | 62 | 32 | 31.4 | 0.043 | 106.9 | 11.6 | 70.1 | 70.2 | 33.6 | 0.985 | 100.4 | 476.2 | 441.1 | 67.2 | 634.5 | 2.304 | 425.7 | 33.92 | 121.1 | 33.5 | 48.2 | 12 | 122.4 | 29.2 | 8.47 | 95.2 | 32.3
225266.3 |  |  | 2500 | 127.9 | 54.6 | 62.1 | 32 | 31.4 | 0.045 | 106.9 | 11.6 | 70.1 | 70.1 | 33.6 | 0.987 | 100.4 | 476.4 | 441.1 | 67.2 | 634.7 | 2.392 | 426.3 | 33.77 | 121.2 | 33.6 | 48.2 | 12 | 122.7 | 29.2 | 8.47 | 95.5 | 32.4
225267.3 |  |  | 2500 | 128.5 | 54.6 | 62.1 | 32 | 31.4 | 0.05 | 107 | 11.6 | 70.2 | 70.1 | 33.6 | 0.988 | 100.4 | 476.2 | 441.1 | 67.2 | 634.6 | 2.391 | 425.5 | 33.67 | 121.3 | 33.6 | 48.2 | 12 | 123.1 | 29.2 | 8.48 | 95.8 | 32.4
225268.3 |  |  | 2500 | 128.8 | 54.5 | 62.2 | 32 | 31.4 | 0.046 | 107 | 11.6 | 70.2 | 70 | 33.6 | 0.985 | 100.5 | 476.4 | 441.1 | 67.2 | 634.8 | 2.366 | 427 | 33.79 | 121.4 | 33.7 | 48.1 | 12 | 123.2 | 29.2 | 8.48 | 96 | 32.5
225269.3 |  |  | 2499 | 128.3 | 54.4 | 62.1 | 31.8 | 31.4 | 0.067 | 106.9 | 11.6 | 70.2 | 70 | 33.7 | 0.986 | 100.4 | 476.2 | 440.9 | 67.3 | 634.8 | 2.382 | 426.9 | 33 | 121.4 | 33.6 | 48 | 12 | 122.9 | 29.1 | 8.48 | 95.7 | 32.7
225270.3 |  |  | 2500 | 127.6 | 54.4 | 62.2 | 31.8 | 31.3 | 0.066 | 107 | 11.6 | 70.2 | 70 | 33.7 | 0.987 | 100.4 | 475.8 | 440.6 | 67.3 | 634.8 | 2.356 | 427.6 | 33.16 | 121.3 | 33.6 | 47.9 | 12 | 122.6 | 29.2 | 8.48 | 95.5 | 32.7
225271.3 |  |  | 2500 | 126.9 | 54.4 | 62.1 | 31.9 | 31.4 | 0.065 | 107 | 11.6 | 70.2 | 69.9 | 33.7 | 0.984 | 100.4 | 476 | 440.6 | 67.3 | 634.9 | 2.358 | 426.4 | 33.3 | 121.2 | 33.7 | 47.9 | 12 | 122.3 | 29.2 | 8.47 | 95.4 | 32.6
225272.3 |  |  | 2501 | 127.2 | 54.5 | 62.2 | 31.8 | 31.4 | 0.046 | 107.2 | 11.6 | 70.2 | 69.9 | 33.7 | 0.988 | 100.4 | 476.2 | 440.9 | 67.3 | 635 | 2.379 | 426.7 | 33.76 | 121.1 | 33.7 | 48 | 12 | 122.3 | 29.1 | 8.47 | 95.6 | 32.7
225273.3 |  |  | 2499 | 128 | 54.3 | 62.2 | 31.8 | 31.4 | 0.037 | 107.2 | 11.6 | 70.2 | 69.9 | 33.7 | 0.989 | 100.4 | 476.1 | 440.7 | 67.3 | 635 | 2.382 | 425.7 | 34.11 | 121.1 | 33.6 | 47.9 | 12 | 122.5 | 29.1 | 8.47 | 95.9 | 32.7
225274.3 |  |  | 2498 | 128.1 | 54.3 | 62.2 | 31.8 | 31.4 | 0.059 | 107.1 | 11.6 | 70.2 | 69.8 | 33.6 | 0.986 | 100.5 | 476.2 | 440.9 | 67.3 | 635.1 | 2.325 | 426.2 | 33.16 | 121.2 | 33.6 | 47.9 | 12 | 122.3 | 29.1 | 8.47 | 95.7 | 32.7
225275.3 |  |  | 2502 | 127.7 | 54.3 | 62.2 | 31.8 | 31.4 | 0.059 | 107.2 | 11.6 | 70.2 | 69.8 | 33.6 | 0.986 | 100.4 | 476.3 | 441 | 67.3 | 635.2 | 2.353 | 426.5 | 33.41 | 121 | 33.6 | 47.8 | 12 | 121.8 | 29.1 | 8.47 | 95.6 | 32.7
225276.3 |  |  | 2501 | 127.2 | 54.3 | 62.1 | 31.8 | 31.4 | 0.05 | 107.1 | 11.6 | 70.2 | 69.8 | 33.7 | 0.985 | 100.4 | 476.3 | 440.7 | 67.3 | 635.3 | 2.348 | 427.3 | 33.42 | 120.9 | 33.6 | 47.8 | 12 | 122.1 | 29.1 | 8.47 | 95.7 | 32.8
225277.3 |  |  | 2500 | 127.9 | 54.2 | 62.2 | 31.8 | 31.4 | 0.054 | 107.2 | 11.6 | 70.2 | 69.8 | 33.7 | 0.985 | 100.4 | 476.2 | 440.9 | 67.3 | 635.3 | 2.365 | 426.8 | 33.34 | 121 | 33.8 | 47.8 | 12 | 122.9 | 29.2 | 8.47 | 95.9 | 32.8
225278.3 |  |  | 2500 | 127.9 | 54.2 | 62.2 | 31.7 | 31.3 | 0.057 | 107.3 | 11.6 | 70.2 | 69.8 | 33.7 | 0.989 | 100.5 | 476.3 | 440.9 | 67.3 | 635.4 | 2.374 | 427 | 33.21 | 121.2 | 33.7 | 47.7 | 12 | 123 | 29.2 | 8.47 | 95.9 | 32.9
225279.3 |  |  | 2500 | 127.7 | 54.2 | 62.2 | 31.8 | 31.4 | 0.063 | 107.2 | 11.6 | 70.1 | 69.8 | 33.8 | 0.989 | 100.4 | 475.9 | 440.5 | 67.3 | 635.4 | 2.358 | 425.9 | 33.22 | 121.2 | 33.7 | 47.8 | 12 | 122.7 | 29.1 | 8.47 | 95.8 | 32.9
225280.3 |  |  | 2500 | 127.5 | 54.2 | 62.2 | 31.8 | 31.4 | 0.045 | 107.4 | 11.6 | 70.1 | 69.9 | 33.7 | 0.985 | 100.5 | 475.8 | 440.3 | 67.3 | 635.5 | 2.375 | 426.7 | 33.86 | 121.3 | 33.7 | 47.7 | 12 | 122.9 | 29.2 | 8.47 | 96.1 | 32.9
225281.3 |  |  | 2499 | 127.5 | 54.2 | 62.2 | 31.8 | 31.5 | 0.056 | 107.3 | 11.6 | 70.1 | 69.9 | 33.8 | 0.985 | 100.5 | 475.9 | 440.5 | 67.3 | 635.6 | 2.369 | 426.4 | 33.22 | 121.3 | 33.7 | 47.7 | 12 | 122.8 | 29.2 | 8.47 | 95.9 | 32.9
225282.3 |  |  | 2500 | 127.7 | 54.1 | 62.2 | 31.8 | 31.5 | 0.062 | 107.2 | 11.6 | 70.1 | 69.9 | 33.8 | 0.987 | 100.5 | 475.7 | 440.3 | 67.3 | 635.7 | 2.348 | 427.9 | 33.34 | 121.3 | 33.7 | 47.7 | 12 | 122.7 | 29.2 | 8.47 | 95.7 | 32.9
225283.3 |  |  | 2500 | 127.2 | 54.1 | 62.2 | 31.9 | 31.5 | 0.065 | 107.2 | 11.6 | 70.1 | 69.9 | 33.8 | 0.986 | 100.5 | 475.9 | 440.5 | 67.3 | 635.7 | 2.32 | 427.3 | 33.33 | 121.3 | 33.8 | 47.7 | 12 | 122.7 | 29.2 | 8.47 | 95.4 | 33.1
225284.3 |  |  | 2501 | 127.3 | 54.1 | 62.2 | 31.8 | 31.4 | 0.036 | 107.4 | 11.6 | 70.1 | 69.9 | 33.8 | 0.986 | 100.5 | 475.9 | 440.6 | 67.3 | 635.8 | 2.348 | 427.1 | 33.64 | 121.3 | 33.8 | 47.7 | 12 | 122.9 | 29.2 | 8.47 | 95.6 | 33.1
225285.3 |  |  | 2501 | 127.9 | 54.1 | 62.2 | 31.8 | 31.4 | 0.038 | 107.5 | 11.6 | 70.1 | 69.9 | 33.8 | 0.987 | 100.5 | 475.9 | 440.6 | 67.3 | 635.8 | 2.368 | 426.3 | 33.81 | 121.4 | 33.8 | 47.6 | 12 | 123.1 | 29.2 | 8.47 | 96 | 33.1
225286.3 |  |  | 2500 | 128.4 | 54 | 62.2 | 31.8 | 31.5 | 0.041 | 107.5 | 11.6 | 70.1 | 69.9 | 33.8 | 0.987 | 100.5 | 475.9 | 440.4 | 67.3 | 635.8 | 2.384 | 426.7 | 33.67 | 121.5 | 33.8 | 47.6 | 12 | 123.3 | 29.2 | 8.47 | 96.3 | 33.2
225287.3 |  |  | 2500 | 128.5 | 53.9 | 62.2 | 31.9 | 31.5 | 0.044 | 107.5 | 11.6 | 70.1 | 69.9 | 33.8 | 0.985 | 100.5 | 476 | 440.4 | 67.3 | 635.8 | 2.39 | 426.1 | 33.58 | 121.5 | 33.8 | 47.5 | 12 | 123.2 | 29.2 | 8.47 | 96.2 | 33.2
225288.3 |  |  | 2500 | 128 | 53.9 | 62.2 | 31.9 | 31.5 | 0.039 | 107.5 | 11.6 | 70.1 | 70.5 | 33.8 | 0.986 | 100.5 | 476.1 | 440.6 | 67.4 | 635.9 | 2.369 | 427.9 | 33.37 | 121.5 | 33.8 | 47.5 | 12 | 123.2 | 29.2 | 8.48 | 96.2 | 33.2
225289.3 |  |  | 2501 | 128.1 | 53.8 | 62.2 | 31.8 | 31.5 | 0.044 | 107.5 | 11.6 | 70.1 | 71.2 | 33.8 | 0.986 | 100.5 | 475.9 | 440.3 | 67.4 | 635.9 | 2.37 | 427.3 | 33.93 | 121.5 | 33.9 | 47.4 | 12 | 123 | 29.2 | 8.48 | 96.4 | 33.2
225290.3 |  |  | 2500 | 128.7 | 53.8 | 62.2 | 31.9 | 31.5 | 0.05 | 107.5 | 11.6 | 70.1 | 71.4 | 33.8 | 0.986 | 100.5 | 475.6 | 440.4 | 67.4 | 636.1 | 2.374 | 427.8 | 33.9 | 121.5 | 33.8 | 47.4 | 12 | 122.9 | 29.2 | 8.48 | 96.5 | 33.2
225291.3 |  |  | 2499 | 128.7 | 53.8 | 62.1 | 31.9 | 31.5 | 0.058 | 107.4 | 11.6 | 70.1 | 71.4 | 33.9 | 0.988 | 100.4 | 475.6 | 440.3 | 67.3 | 636.1 | 2.345 | 426.7 | 33.14 | 121.3 | 33.8 | 47.4 | 12 | 122.2 | 29.2 | 8.48 | 96.1 | 33.2
225292.3 |  |  | 2500 | 128 | 53.8 | 62.2 | 31.8 | 31.6 | 0.06 | 107.3 | 11.6 | 70.1 | 71.4 | 33.8 | 0.989 | 100.4 | 475.3 | 440.1 | 67.3 | 636.1 | 2.317 | 426.7 | 33.34 | 121.1 | 33.8 | 47.4 | 12 | 122 | 29.1 | 8.49 | 95.8 | 33.1
225293.3 |  |  | 2500 | 127.2 | 53.8 | 62.2 | 31.8 | 31.6 | 0.059 | 107.3 | 11.6 | 70.1 | 71 | 33.8 | 0.988 | 100.4 | 475.8 | 440.3 | 67.3 | 636.3 | 2.304 | 426.1 | 33.35 | 121.1 | 33.8 | 47.4 | 12 | 122 | 29.2 | 8.49 | 95.5 | 33.2
225294.3 |  |  | 2500 | 127.2 | 53.8 | 62.2 | 31.9 | 31.6 | 0.057 | 107.3 | 11.6 | 70.1 | 70.6 | 33.8 | 0.985 | 100.4 | 475.6 | 440.5 | 67.4 | 636.2 | 2.322 | 428.1 | 33.22 | 121 | 33.8 | 47.4 | 12 | 122.1 | 29.2 | 8.48 | 95.4 | 33.2
225295.3 |  |  | 2500 | 127 | 53.8 | 62.2 | 31.8 | 31.6 | 0.054 | 107.4 | 11.6 | 70.1 | 70.3 | 33.8 | 0.986 | 100.4 | 475.4 | 440.3 | 67.5 | 636.2 | 2.28 | 428.1 | 33.17 | 121 | 33.8 | 47.4 | 12 | 122.2 | 29.2 | 8.48 | 95.4 | 33.2
225296.3 |  |  | 2500 | 127.5 | 53.8 | 62.3 | 31.9 | 31.5 | 0.046 | 107.4 | 11.6 | 70.1 | 70 | 33.9 | 0.985 | 100.5 | 475.3 | 440.1 | 67.5 | 636.2 | 2.27 | 428.3 | 33.32 | 121.2 | 33.8 | 47.4 | 12 | 122.5 | 29.2 | 8.48 | 95.6 | 33.2
225297.3 |  |  | 2500 | 128.1 | 53.8 | 62.3 | 31.9 | 31.6 | 0.041 | 107.5 | 11.6 | 70.1 | 70 | 33.9 | 0.987 | 100.5 | 475.6 | 440.4 | 67.4 | 636.3 | 2.313 | 427.1 | 34.01 | 121.2 | 33.9 | 47.4 | 12 | 122.9 | 29.2 | 8.48 | 96.1 | 33.3
225298.3 |  |  | 2500 | 128.8 | 53.8 | 62.3 | 31.9 | 31.5 | 0.038 | 107.5 | 11.6 | 70.1 | 70.3 | 34 | 0.988 | 100.4 | 475.2 | 440.1 | 67.4 | 636.3 | 2.346 | 426.3 | 33.72 | 121.2 | 33.9 | 47.3 | 12 | 123.1 | 29.2 | 8.48 | 96.3 | 33.2
225299.3 |  |  | 2499 | 128.9 | 53.7 | 62.3 | 31.9 | 31.6 | 0.062 | 107.3 | 11.6 | 70.1 | 71 | 34 | 0.985 | 100.4 | 475.2 | 439.9 | 67.4 | 636.3 | 2.358 | 426.6 | 33.41 | 121.4 | 33.9 | 47.2 | 12 | 123.2 | 29.2 | 8.48 | 96.2 | 33.2
225300.3 |  |  | 2499 | 128.8 | 53.7 | 62.3 | 31.8 | 31.6 | 0.043 | 107.5 | 11.6 | 70.1 | 71 | 34.1 | 0.986 | 100.4 | 475.1 | 440.1 | 67.5 | 636.4 | 2.323 | 427.6 | 33.9 | 121.4 | 33.9 | 47.2 | 12 | 123.1 | 29.2 | 8.48 | 96.4 | 33.2
225330.3 |  |  | 2501 | 127.3 | 53.2 | 62.4 | 31.7 | 31.7 | 0.058 | 106.9 | 11.6 | 70.2 | 69.3 | 34.3 | 0.986 | 100.5 | 475.1 | 439.8 | 67.7 | 637.2 | 2.299 | 426.6 | 33.46 | 121.5 | 34.2 | 46.8 | 12 | 122.5 | 29.2 | 8.5 | 95.7 | 33.9
225360.3 |  |  | 2500 | 129.3 | 52.9 | 62.6 | 31.4 | 31.8 | 0.049 | 107 | 11.6 | 70 | 70 | 35.1 | 0.988 | 100.4 | 475.1 | 439.7 | 67.8 | 637.9 | 2.361 | 426.4 | 33.71 | 121.6 | 34.4 | 46.5 | 12 | 123.9 | 29.2 | 8.49 | 96.3 | 35.6
225390.3 |  |  | 2501 | 127.9 | 53.1 | 62.6 | 31.4 | 32 | 0.053 | 107.3 | 11.6 | 70.1 | 70.3 | 36.2 | 0.985 | 100.5 | 474.5 | 439.2 | 67.8 | 638.1 | 2.348 | 427.7 | 33.55 | 121.5 | 34.6 | 46.8 | 12 | 122.4 | 29.3 | 8.49 | 95.9 | 36.8
225420.3 |  |  | 2500 | 128.8 | 53.5 | 63.2 | 31.2 | 32.1 | 0.056 | 106.8 | 11.6 | 70.1 | 69.5 | 37 | 0.985 | 100.5 | 473.1 | 437.5 | 68 | 638.4 | 2.331 | 428.1 | 33.46 | 122 | 34.8 | 47.2 | 12 | 124.3 | 29.3 | 8.48 | 96.1 | 38.1
225450.3 |  |  | 2500 | 127.6 | 54.2 | 63.8 | 31.1 | 32.2 | 0.05 | 106.7 | 11.6 | 70.1 | 68.8 | 38.2 | 0.986 | 100.5 | 472.1 | 435.9 | 68.5 | 638.6 | 2.369 | 425.9 | 33.39 | 121.6 | 34.9 | 48 | 12 | 122.5 | 29.3 | 8.49 | 95.8 | 39.6
225480.3 |  |  | 2500 | 127.5 | 55.2 | 64.4 | 31 | 32.2 | 0.055 | 107.2 | 11.6 | 70.1 | 70.4 | 38.9 | 0.988 | 100.5 | 470.2 | 433.6 | 68.8 | 639.1 | 2.443 | 426.6 | 33.22 | 122.4 | 35 | 49.1 | 12 | 124.7 | 29.3 | 8.48 | 96 | 40.5
225510.3 |  |  | 2500 | 128.5 | 56.3 | 65.3 | 30.9 | 32.4 | 0.048 | 107.2 | 11.6 | 70.1 | 71.3 | 40.2 | 0.99 | 100.5 | 468.4 | 431.3 | 69.3 | 638.9 | 2.412 | 428 | 33.89 | 121.8 | 35.2 | 50.4 | 12 | 122.5 | 29.3 | 8.48 | 96.1 | 42.1
225540.3 |  |  | 2500 | 127.7 | 58 | 66.6 | 30.8 | 32.4 | 0.051 | 106.7 | 11.6 | 70.2 | 69.3 | 41.3 | 0.989 | 100.5 | 465.3 | 427 | 70 | 639.4 | 2.451 | 427.2 | 33.46 | 122.9 | 35.3 | 52 | 12 | 125.3 | 29.3 | 8.46 | 95.9 | 43.1
225570.3 |  |  | 2500 | 127.7 | 59.8 | 68.1 | 30.8 | 32.5 | 0.053 | 107.2 | 11.6 | 70 | 69 | 42.2 | 0.984 | 100.4 | 461 | 421.2 | 70.9 | 640.3 | 2.337 | 426.2 | 33.43 | 121.9 | 35.5 | 53.9 | 12 | 122.9 | 29.4 | 8.45 | 95.8 | 44.6
225600.3 |  |  | 2499 | 129.1 | 61.4 | 69.8 | 30.7 | 32.4 | 0.061 | 107.1 | 11.6 | 70.1 | 70 | 43.6 | 0.988 | 100.4 | 455.8 | 415.1 | 72.2 | 641.1 | 2.462 | 426.8 | 33.43 | 123.5 | 35.4 | 55.6 | 12 | 125.9 | 29.3 | 8.44 | 96.7 | 46
225630.3 |  |  | 2500 | 128.5 | 62.7 | 70.9 | 30.8 | 32.4 | 0.043 | 106.8 | 11.6 | 70.1 | 69.1 | 44.2 | 0.988 | 100.4 | 452.1 | 409.3 | 73.2 | 641.7 | 2.521 | 426.7 | 34.19 | 122.2 | 35.4 | 56.6 | 12 | 123.4 | 29.4 | 8.4 | 96 | 46.7
225660.3 |  |  | 2500 | 127.7 | 63 | 71.8 | 30.6 | 32.4 | 0.061 | 107 | 11.6 | 70.1 | 70 | 44.8 | 0.989 | 100.4 | 449.2 | 404.8 | 74.3 | 642.4 | 2.432 | 427.8 | 33.34 | 122.7 | 35.1 | 56.8 | 12.1 | 124.4 | 29.4 | 8.37 | 95.8 | 48.2
225690.3 |  |  | 2500 | 128.4 | 63.2 | 72.8 | 30.6 | 32.3 | 0.06 | 107.1 | 11.6 | 70.1 | 70.1 | 46.1 | 0.988 | 100.4 | 445.7 | 400.5 | 75.2 | 642.9 | 2.507 | 427.1 | 33.26 | 122.3 | 34.9 | 57 | 12 | 123.5 | 29.5 | 8.39 | 95.9 | 49.6
225720.3 |  |  | 2500 | 127.9 | 63.3 | 73.7 | 30.6 | 32.2 | 0.064 | 106.7 | 11.6 | 70.1 | 71 | 46.9 | 0.985 | 100.4 | 443.3 | 396.5 | 76 | 643.4 | 2.492 | 425.8 | 33.45 | 122.5 | 34.8 | 57.3 | 12 | 123.8 | 29.5 | 8.36 | 95.5 | 50.9
225750.3 |  |  | 2500 | 128 | 64 | 74.7 | 30.4 | 32.1 | 0.054 | 107.1 | 11.6 | 70.1 | 69.6 | 47.9 | 0.985 | 100.5 | 440.6 | 392.4 | 76.9 | 643.9 | 2.502 | 427.4 | 33.45 | 122.6 | 34.7 | 57.9 | 12 | 124.5 | 29.4 | 8.36 | 95.7 | 52.3
225780.3 |  |  | 2500 | 128.8 | 65.3 | 75.7 | 30.6 | 32.2 | 0.051 | 107.2 | 11.6 | 70.1 | 69.2 | 48.5 | 0.986 | 100.5 | 437.4 | 388.9 | 77.7 | 643.9 | 2.667 | 428.7 | 33.43 | 123 | 34.5 | 59.2 | 12 | 124.2 | 29.4 | 8.34 | 96.3 | 53.5
225810.3 |  |  | 2500 | 127.4 | 66.4 | 76.7 | 30.4 | 32 | 0.064 | 106.7 | 11.6 | 70.2 | 69.7 | 49.1 | 0.99 | 100.5 | 434.3 | 384.3 | 78.6 | 644.4 | 2.736 | 426.3 | 33.29 | 123.4 | 34.1 | 60.3 | 12 | 125.7 | 29.4 | 8.33 | 95.7 | 54.8
225840.3 |  |  | 2500 | 128.4 | 67.6 | 77.8 | 30.4 | 32 | 0.029 | 107.3 | 11.6 | 70 | 69.6 | 49.4 | 0.991 | 100.4 | 431.5 | 379.8 | 79.6 | 644.6 | 2.783 | 426.5 | 34.13 | 122.7 | 33.9 | 61.5 | 12 | 124.4 | 29.4 | 8.33 | 96.4 | 56
225870.3 |  |  | 2500 | 127.5 | 68.3 | 78.9 | 30.4 | 31.9 | 0.055 | 107.1 | 11.6 | 70.1 | 69.2 | 50.3 | 0.986 | 100.5 | 427.5 | 375.1 | 80.5 | 644.9 | 2.85 | 428.5 | 33.35 | 123.7 | 33.7 | 62.2 | 12 | 124.3 | 29.4 | 8.3 | 96.1 | 57.2
225900.3 |  |  | 2499 | 128 | 69 | 79.7 | 30.3 | 31.9 | 0.047 | 106.7 | 11.6 | 70.1 | 70.1 | 50.7 | 0.987 | 100.4 | 424.9 | 370.6 | 81.3 | 645.4 | 2.86 | 427.4 | 33.5 | 123.1 | 33.4 | 62.7 | 12.1 | 125.1 | 29.4 | 8.29 | 96.1 | 58.4
225930.4 |  |  | 2500 | 127.8 | 69.3 | 80.7 | 30.3 | 31.8 | 0.052 | 107.3 | 11.6 | 70.1 | 70.1 | 51.2 | 0.986 | 100.5 | 422.1 | 366.4 | 82.2 | 645.1 | 2.887 | 426.5 | 33.64 | 123.2 | 33.3 | 63.2 | 12 | 123.5 | 29.5 | 8.29 | 96.3 | 59.5
225960.4 |  |  | 2500 | 128.5 | 70.1 | 81.8 | 30.4 | 31.9 | 0.034 | 107.1 | 11.6 | 70.1 | 69.8 | 51.8 | 0.988 | 100.4 | 418.6 | 362.3 | 83 | 646.3 | 2.793 | 426.4 | 33.8 | 126 | 33.3 | 63.8 | 12 | 127.5 | 29.4 | 8.29 | 96.8 | 60.7
225990.4 |  |  | 2500 | 127.9 | 70.8 | 82.7 | 30.4 | 31.9 | 0.059 | 106.7 | 11.6 | 70.1 | 71.3 | 52.6 | 0.991 | 100.4 | 416 | 357.9 | 83.8 | 646.3 | 2.765 | 427.1 | 33.49 | 124.3 | 33.1 | 64.9 | 12 | 123.6 | 29.4 | 8.28 | 95.9 | 61.8
226020.4 |  |  | 2500 | 127.4 | 72.1 | 83.7 | 30.4 | 31.8 | 0.039 | 107.2 | 11.6 | 70.1 | 69.5 | 53.2 | 0.985 | 100.4 | 413 | 353.4 | 84.8 | 647.6 | 2.764 | 427.6 | 33.83 | 125.8 | 33.1 | 65.9 | 12 | 127 | 29.3 | 8.27 | 96.1 | 62.9
226050.4 |  |  | 2500 | 128 | 73.1 | 84.9 | 30.2 | 31.8 | 0.055 | 107.1 | 11.6 | 70.1 | 70.3 | 54.3 | 0.988 | 100.4 | 408.2 | 348.4 | 85.7 | 648.3 | 2.742 | 426.8 | 33.56 | 124.5 | 32.9 | 67.1 | 12 | 123.9 | 29.3 | 8.26 | 96.2 | 64.1
226080.4 |  |  | 2499 | 128.8 | 73.8 | 85.8 | 30.3 | 31.8 | 0.033 | 106.9 | 11.6 | 70.1 | 70.8 | 55.2 | 0.988 | 100.4 | 405.7 | 343.8 | 86.7 | 648.8 | 2.907 | 425.8 | 33.97 | 126 | 32.8 | 67.7 | 12 | 127.3 | 29.3 | 8.26 | 96.8 | 65.2
226110.4 |  |  | 2501 | 127.4 | 74.3 | 86.9 | 30.3 | 31.8 | 0.037 | 107.1 | 11.6 | 70 | 70.4 | 55.4 | 0.988 | 100.5 | 403 | 339.1 | 87.6 | 649.7 | 2.79 | 427.1 | 33.96 | 124.5 | 32.8 | 68.2 | 12 | 124 | 29.4 | 8.24 | 95.9 | 66.3
226140.4 |  |  | 2499 | 127.8 | 74.9 | 87.9 | 30.2 | 31.8 | 0.066 | 107 | 11.6 | 70.1 | 69.5 | 56.7 | 0.99 | 100.5 | 398.2 | 334.6 | 88.4 | 650.2 | 2.707 | 428.3 | 33.18 | 125.8 | 33.1 | 68.8 | 12 | 126.2 | 29.3 | 8.24 | 96 | 67.3
226170.4 |  |  | 2500 | 128.7 | 76 | 88.9 | 30.3 | 31.8 | 0.039 | 106.9 | 11.5 | 70.1 | 70.2 | 57.5 | 0.986 | 100.5 | 394.7 | 329.7 | 89.3 | 650.6 | 2.669 | 426.6 | 33.58 | 124.8 | 33.4 | 70.1 | 12 | 125.3 | 29.3 | 8.23 | 96.4 | 68.5
226230.3 |  |  | 2501 | 127.8 | 77.9 | 90.9 | 30.2 | 31.8 | 0.06 | 107.1 | 11.3 | 70.1 | 71.1 | 59.7 | 0.989 | 100.4 | 388.3 | 320.9 | 91.2 | 652.3 | 2.733 | 427.7 | 33.38 | 125.2 | 34.1 | 71.7 | 12 | 125.3 | 29.4 | 8.2 | 96.1 | 71
226260.3 |  |  | 2500 | 127.9 | 78.3 | 91.8 | 30.3 | 31.9 | 0.052 | 106.8 | 11.3 | 70.1 | 70.5 | 59.8 | 0.99 | 100.4 | 385.1 | 316.3 | 92.1 | 653.2 | 2.777 | 427.1 | 33.37 | 125.3 | 34.4 | 72.1 | 12 | 126.2 | 29.4 | 8.19 | 96.3 | 72.1
226290.3 |  |  | 2500 | 128.6 | 78.9 | 93.1 | 30.3 | 31.9 | 0.057 | 107.2 | 11.3 | 70.1 | 69.8 | 60.3 | 0.991 | 100.4 | 381.7 | 311.4 | 93 | 653.8 | 2.66 | 426.2 | 33.34 | 125.1 | 34.8 | 72.6 | 12 | 124.8 | 29.4 | 8.2 | 96.8 | 73.1
226320.3 |  |  | 2500 | 128.7 | 79.9 | 93.8 | 30.3 | 31.9 | 0.047 | 107 | 11.3 | 70 | 69.9 | 61.4 | 0.99 | 100.4 | 377.7 | 307.5 | 93.7 | 654.7 | 2.739 | 426.3 | 33.47 | 125.7 | 35.4 | 73.8 | 12 | 126.5 | 29.4 | 8.17 | 97 | 74.2
226350.3 |  |  | 2500 | 128.8 | 81.1 | 94.8 | 30.3 | 32 | 0.042 | 106.9 | 11.2 | 70.1 | 69.7 | 62.3 | 0.988 | 100.4 | 375.3 | 303.1 | 94.6 | 655.4 | 2.694 | 426.9 | 34.01 | 125.5 | 35.7 | 74.9 | 12 | 125.9 | 29.4 | 8.16 | 97.1 | 70.2
226380.3 |  |  | 2500 | 127.2 | 81.9 | 95.8 | 30.2 | 31.9 | 0.056 | 107.1 | 11.2 | 70 | 69.6 | 62.6 | 0.99 | 100.5 | 372.2 | 298.3 | 95.6 | 657.1 | 2.596 | 427.7 | 33.2 | 125.3 | 36.1 | 75.7 | 12 | 125.1 | 29.5 | 8.19 | 96.6 | 70.6
226410.3 |  |  | 2500 | 128.2 | 82.4 | 96.7 | 30.3 | 31.9 | 0.062 | 106.9 | 11.2 | 70.1 | 70.5 | 62.6 | 0.988 | 100.5 | 368.3 | 294.1 | 96.5 | 658.4 | 2.571 | 426.4 | 33.29 | 125.8 | 36.2 | 76.2 | 12 | 126.2 | 29.6 | 8.17 | 96.8 | 72.3
226440.3 |  |  | 2499 | 128.6 | 83 | 97.6 | 30.3 | 32 | 0.053 | 106.7 | 11.2 | 70.1 | 70.1 | 62.8 | 0.988 | 100.5 | 366 | 290.6 | 97.3 | 659.1 | 2.59 | 426 | 33.34 | 125.2 | 36.4 | 76.7 | 12 | 125.3 | 29.5 | 8.16 | 96.8 | 71.4
226470.3 |  |  | 2500 | 127.7 | 83.9 | 98.3 | 30.3 | 32 | 0.057 | 107.1 | 11.2 | 70.1 | 68.9 | 61.6 | 0.99 | 100.5 | 363.4 | 286.8 | 98 | 659.7 | 2.505 | 427.9 | 33.39 | 126.1 | 36.5 | 77.7 | 12 | 126.4 | 29.6 | 8.17 | 96.9 | 72
226500.3 |  |  | 2500 | 128.2 | 84.9 | 99 | 30.3 | 32.1 | 0.049 | 107 | 11.2 | 70.1 | 70.5 | 62.2 | 0.987 | 100.5 | 358.9 | 283 | 98.8 | 660.1 | 2.501 | 427.8 | 33.35 | 125.3 | 36.8 | 78.8 | 12 | 125.6 | 29.6 | 8.15 | 96.9 | 72.2
226530.3 |  |  | 2500 | 128.4 | 85.7 | 99.9 | 30.3 | 32.1 | 0.054 | 106.7 | 11.2 | 70 | 68.7 | 63 | 0.99 | 100.4 | 356.2 | 279.1 | 99.6 | 660.5 | 2.501 | 425.4 | 33.3 | 126.1 | 36.9 | 79.3 | 12 | 126.5 | 29.7 | 8.14 | 96.9 | 71.6
226560.3 |  |  | 2500 | 128.2 | 85.3 | 100.5 | 30.3 | 32.1 | 0.052 | 107.1 | 11.2 | 70.1 | 69.1 | 63.3 | 0.989 | 100.4 | 355.5 | 276.1 | 100.3 | 660.9 | 2.386 | 426.3 | 33.62 | 125.2 | 37 | 78.6 | 12 | 125.1 | 29.7 | 8.14 | 96.9 | 71.3
226590.3 |  |  | 2499 | 127.8 | 84.6 | 101.2 | 30.2 | 32 | 0.059 | 107.1 | 11.2 | 70 | 71.9 | 63.4 | 0.989 | 100.4 | 352.4 | 273.3 | 100.9 | 660.4 | 2.303 | 427.8 | 33.24 | 126.1 | 37 | 78.1 | 12 | 126.2 | 29.7 | 8.14 | 96.8 | 71.1
226620.3 |  |  | 2500 | 128.2 | 84.4 | 100.4 | 30.3 | 32 | 0.051 | 106.7 | 11.2 | 70.1 | 70.3 | 62.7 | 0.991 | 100.4 | 353.3 | 273.8 | 101.3 | 660.9 | 2.263 | 427.8 | 33.45 | 125.1 | 37.2 | 77.9 | 12 | 125.6 | 29.8 | 8.14 | 96.7 | 71.2
226650.3 |  |  | 2499 | 128 | 84.8 | 99.8 | 30.2 | 31.9 | 0.055 | 107 | 11.2 | 70.1 | 70.6 | 62.3 | 0.985 | 100.4 | 356.2 | 276.1 | 100.9 | 661 | 2.27 | 426.1 | 33.48 | 126.2 | 37.1 | 78.6 | 12 | 126.6 | 29.8 | 8.15 | 96.8 | 71.3
226680.3 |  |  | 2500 | 127.9 | 85.5 | 100 | 30.3 | 32 | 0.057 | 107.1 | 11.2 | 70 | 68.6 | 61.7 | 0.986 | 100.4 | 355.8 | 276.6 | 100.9 | 661.5 | 2.211 | 426.5 | 33.3 | 125.1 | 37 | 79 | 12 | 125.2 | 29.7 | 8.18 | 96.6 | 71.6
226710.3 |  |  | 2500 | 127.7 | 85 | 100 | 30.3 | 31.9 | 0.059 | 106.7 | 11.2 | 70.1 | 71.1 | 62.1 | 0.988 | 100.4 | 355.1 | 276.1 | 100.9 | 660.9 | 2.222 | 426.9 | 33.21 | 126.2 | 36.8 | 78.5 | 12 | 126.1 | 29.8 | 8.19 | 96.4 | 71.8
226740.3 |  |  | 2500 | 129 | 84.6 | 100 | 30.2 | 31.9 | 0.041 | 107 | 11.3 | 70 | 71 | 63.3 | 0.99 | 100.5 | 356.9 | 276.5 | 100.9 | 661.3 | 2.185 | 427.8 | 34.09 | 125.3 | 36.5 | 78.1 | 12 | 125.7 | 29.8 | 8.17 | 97.1 | 72
226770.3 |  |  | 2499 | 127.8 | 84.7 | 100 | 30.3 | 31.9 | 0.068 | 107.1 | 11.2 | 70.1 | 68.2 | 63.7 | 0.989 | 100.5 | 355.9 | 276.4 | 100.9 | 661.5 | 2.146 | 426.7 | 33.05 | 126 | 36.2 | 77.9 | 12 | 125.4 | 29.8 | 8.19 | 96.7 | 72.3
239401.4 |  |  | 1552 | 50 | 44.8 | 49.9 | 30.4 | 32.1 | 0.047 | 104.1 | 11.6 | 70.1 | 40.1 | 25.8 | 0.76 | 100.6 | 443.6 | 424.3 | 53.3 | 433 | 1.611 | 425.6 | 7.98 | 102.9 | 32.9 | 40 | 12 | 102.9 | 29.6 | 3.36 | 53.6 | 24.8
239402.4 |  |  | 1566 | 49.3 | 44.8 | 49.9 | 30.4 | 32.1 | 0.036 | 104.2 | 11.6 | 70.1 | 40.1 | 25.8 | 0.76 | 100.6 | 445.2 | 425.7 | 53.4 | 433 | 1.638 | 425.5 | 7.82 | 102.9 | 33.1 | 40.1 | 12 | 102.9 | 29.6 | 3.36 | 53.6 | 24.8
239403.4 |  |  | 1601 | 48.6 | 44.8 | 49.9 | 30.4 | 32.1 | 0.018 | 104.5 | 11.6 | 70.1 | 40.2 | 25.7 | 0.76 | 100.6 | 448.5 | 428.6 | 53.4 | 433.1 | 1.615 | 425.6 | 8.28 | 102.9 | 33.1 | 40.1 | 12 | 103 | 29.6 | 3.36 | 54 | 24.8
239404.4 |  |  | 1635 | 48.4 | 44.8 | 50 | 30.4 | 32.1 | 0.011 | 104.7 | 11.6 | 70.1 | 40.4 | 25.8 | 0.757 | 100.6 | 451.3 | 431.3 | 53.4 | 433.1 | 1.661 | 425.6 | 8.48 | 103 | 33.1 | 40 | 12 | 103.3 | 29.6 | 3.36 | 54.1 | 24.9
239405.4 |  |  | 1665 | 48.7 | 44.8 | 50 | 30.4 | 32.1 | -0.003 | 104.9 | 11.6 | 70.1 | 41 | 25.8 | 0.759 | 100.6 | 453.6 | 433.5 | 53.4 | 433.1 | 1.651 | 427.3 | 8.67 | 103 | 33.1 | 40 | 12 | 103.3 | 29.6 | 3.37 | 54.2 | 24.8
239406.4 |  |  | 1701 | 49.2 | 44.7 | 50 | 30.4 | 32 | -0.015 | 105.1 | 11.6 | 70.1 | 41.8 | 25.9 | 0.76 | 100.6 | 456.8 | 436.3 | 53.5 | 433.2 | 1.575 | 425.5 | 9.02 | 103.1 | 33.2 | 40 | 12 | 103.6 | 29.6 | 3.38 | 54.5 | 24.9
239407.4 |  |  | 1731 | 49.6 | 44.7 | 50 | 30.3 | 32 | -0.037 | 105.4 | 11.6 | 70.1 | 42.7 | 25.8 | 0.758 | 100.6 | 458.8 | 438.4 | 53.4 | 433.3 | 1.538 | 426.5 | 9.13 | 103.2 | 33.2 | 39.9 | 12 | 103.8 | 29.6 | 3.4 | 54.7 | 25
239408.4 |  |  | 1764 | 50.2 | 44.7 | 50.1 | 30.3 | 32.1 | -0.074 | 105.7 | 11.6 | 70.1 | 43.5 | 25.8 | 0.758 | 100.6 | 461.7 | 440.9 | 53.4 | 433.4 | 1.501 | 425.8 | 9.55 | 103.3 | 33.2 | 40 | 12 | 104 | 29.6 | 3.42 | 55.1 | 24.9
239409.4 |  |  | 1796 | 50.8 | 44.6 | 50.1 | 30.3 | 32 | -0.08 | 105.9 | 11.6 | 70.1 | 44.4 | 25.7 | 0.758 | 100.6 | 464 | 443.3 | 53.4 | 433.7 | 1.634 | 425.5 | 9.81 | 103.3 | 33.1 | 40 | 12 | 104.3 | 29.6 | 3.45 | 55.4 | 25
239410.4 |  |  | 1826 | 51.4 | 44.6 | 50.1 | 30.3 | 32.1 | -0.085 | 106.2 | 11.6 | 70.1 | 45.2 | 25.7 | 0.757 | 100.6 | 466.5 | 445.5 | 53.4 | 433.9 | 1.527 | 425.3 | 10.09 | 103.5 | 33.1 | 40.1 | 12 | 104.5 | 29.6 | 3.48 | 55.7 | 25.1
239411.4 |  |  | 1863 | 52.2 | 44.6 | 50.1 | 30.3 | 32.1 | -0.088 | 106.3 | 11.6 | 70.2 | 46.1 | 25.7 | 0.759 | 100.6 | 469.5 | 448.3 | 53.4 | 434.3 | 1.692 | 425.8 | 10.62 | 103.6 | 33.1 | 40.1 | 12 | 105 | 29.6 | 3.52 | 56.2 | 25.2
239412.4 |  |  | 1896 | 53.2 | 44.6 | 50.1 | 30.3 | 32.1 | -0.101 | 106.3 | 11.6 | 70.1 | 47.1 | 25.7 | 0.761 | 100.6 | 471.8 | 450.5 | 53.4 | 434.8 | 1.613 | 426.8 | 11.04 | 103.8 | 33.1 | 40.1 | 12 | 105.4 | 29.6 | 3.57 | 56.7 | 25.4
239413.4 |  |  | 1926 | 54.4 | 44.5 | 50.2 | 30.3 | 32.1 | -0.14 | 106.5 | 11.6 | 70.2 | 48 | 25.7 | 0.759 | 100.6 | 475 | 453.5 | 53.6 | 435.4 | 1.641 | 424.8 | 11.31 | 104 | 33.1 | 40.1 | 12 | 105.8 | 29.6 | 3.62 | 57.1 | 25.6
239414.4 |  |  | 1957 | 55.4 | 44.4 | 50.2 | 30.3 | 32 | -0.169 | 106.6 | 11.6 | 70.2 | 48.9 | 25.7 | 0.759 | 100.6 | 477.8 | 456 | 53.5 | 435.9 | 1.635 | 425.9 | 11.71 | 104.2 | 33.2 | 40.1 | 12 | 106.1 | 29.6 | 3.67 | 57.5 | 25.7
239415.4 |  |  | 1989 | 56.2 | 44.4 | 50.3 | 30.2 | 32.1 | -0.219 | 106.8 | 11.6 | 70.2 | 49.8 | 25.7 | 0.76 | 100.6 | 480 | 458 | 53.6 | 436.7 | 1.585 | 425.8 | 12.1 | 104.5 | 33.2 | 40.2 | 12 | 106.6 | 29.6 | 3.74 | 57.9 | 25.8
239416.4 |  |  | 2021 | 57.2 | 44.4 | 50.4 | 30.2 | 32.1 | -0.271 | 107 | 11.6 | 70.2 | 50.7 | 25.9 | 0.76 | 100.6 | 482.4 | 460.1 | 53.5 | 437.4 | 1.596 | 425.7 | 12.61 | 104.7 | 33.2 | 40.3 | 12.1 | 106.9 | 29.6 | 3.81 | 58.3 | 26
239417.4 |  |  | 2055 | 58.5 | 44.4 | 50.4 | 30.2 | 32.1 | -0.327 | 107.1 | 11.6 | 70.2 | 51.8 | 25.7 | 0.759 | 100.6 | 484.8 | 462.6 | 53.6 | 438.4 | 1.558 | 425.2 | 13.19 | 105 | 33.2 | 40.3 | 12 | 107.5 | 29.5 | 3.89 | 58.8 | 26.1
239418.4 |  |  | 2085 | 59.9 | 44.4 | 50.5 | 30.2 | 32.1 | -0.391 | 107.1 | 11.6 | 70.1 | 53.1 | 25.7 | 0.759 | 100.6 | 487 | 464.6 | 53.6 | 439.3 | 1.577 | 424.4 | 13.65 | 105.3 | 33.2 | 40.4 | 12 | 108 | 29.6 | 3.97 | 59.5 | 26.1
239419.4 |  |  | 2116 | 61.4 | 44.4 | 50.6 | 30.2 | 32 | -0.416 | 107.4 | 11.6 | 70.1 | 54.3 | 25.8 | 0.764 | 100.6 | 488.5 | 466.2 | 53.6 | 440.3 | 1.59 | 421 | 14.19 | 105.9 | 33.2 | 40.5 | 12.1 | 108.6 | 29.6 | 4.07 | 60.1 | 26.2
239420.4 |  |  | 2148 | 62.8 | 44.4 | 50.6 | 30.2 | 32 | -0.406 | 106.9 | 11.6 | 70.1 | 55.3 | 25.9 | 0.772 | 100.6 | 490.4 | 467.9 | 53.6 | 441.3 | 1.558 | 409.5 | 14.68 | 105.7 | 33.2 | 40.6 | 12.1 | 105.8 | 29.6 | 4.17 | 60.7 | 26.3
239421.4 |  |  | 2181 | 64.4 | 44.4 | 50.7 | 30.1 | 32 | -0.525 | 107.3 | 11.6 | 70.1 | 56.4 | 25.9 | 0.79 | 100.6 | 492.6 | 469.7 | 53.7 | 442.5 | 1.526 | 395.6 | 15.4 | 104.9 | 33.2 | 40.7 | 12.1 | 105.3 | 29.6 | 4.28 | 61.5 | 26.3
239422.4 |  |  | 2212 | 66.2 | 44.4 | 50.9 | 30.1 | 32 | -0.575 | 107.8 | 11.6 | 70.1 | 57.5 | 26.1 | 0.812 | 100.6 | 494.8 | 471.7 | 53.7 | 443.8 | 1.538 | 398.8 | 16.27 | 104.9 | 33.2 | 40.8 | 12.1 | 105.5 | 29.7 | 4.39 | 62.4 | 26.3
239423.4 |  |  | 2243 | 68.2 | 44.5 | 50.9 | 30.1 | 32 | -0.391 | 108.2 | 11.6 | 70.1 | 58.5 | 26.1 | 0.821 | 100.6 | 497 | 473.5 | 53.7 | 445.4 | 1.631 | 407.1 | 16.74 | 105.4 | 33.2 | 40.9 | 12.1 | 106.3 | 29.7 | 4.51 | 63.2 | 26.4
239424.4 |  |  | 2273 | 70 | 44.6 | 51.2 | 30 | 32 | -0.455 | 107.5 | 11.6 | 70.1 | 59.6 | 26.1 | 0.837 | 100.6 | 499.1 | 475.6 | 53.8 | 447.1 | 1.66 | 416.5 | 17.24 | 105.4 | 33.2 | 40.9 | 12 | 106.4 | 29.7 | 4.63 | 64 | 26.5
239425.4 |  |  | 2305 | 71.6 | 44.7 | 51.3 | 30 | 31.9 | -0.221 | 107.8 | 11.6 | 70.1 | 60.7 | 26.2 | 0.858 | 100.6 | 501.4 | 477.8 | 53.8 | 449.1 | 1.726 | 424.9 | 17.92 | 105.5 | 33.2 | 41.1 | 12 | 106.9 | 29.7 | 4.75 | 64.9 | 26.5
239426.4 |  |  | 2336 | 73.1 | 44.8 | 51.4 | 30.1 | 31.9 | -0.27 | 108.2 | 11.6 | 70.1 | 61.7 | 26.2 | 0.877 | 100.6 | 503.6 | 479.7 | 53.9 | 451.2 | 1.837 | 425.3 | 18.51 | 105.9 | 33.2 | 41.2 | 12 | 107.7 | 29.7 | 4.86 | 65.7 | 26.5
239427.4 |  |  | 2366 | 74.8 | 44.9 | 51.6 | 30 | 31.9 | -0.306 | 108.5 | 11.6 | 70.1 | 62.7 | 26.3 | 0.892 | 100.6 | 505.5 | 481.7 | 53.9 | 453.4 | 1.822 | 425.9 | 19.14 | 106.4 | 33.2 | 41.3 | 12 | 107.5 | 29.7 | 4.98 | 66.7 | 26.6
239428.4 |  |  | 2398 | 76.4 | 44.9 | 51.7 | 29.9 | 31.9 | -0.155 | 107.6 | 11.6 | 70.1 | 63.8 | 26.3 | 0.92 | 100.6 | 508 | 483.6 | 53.9 | 455.7 | 1.916 | 427.5 | 19.98 | 106.9 | 33.2 | 41.5 | 12 | 108 | 29.6 | 5.09 | 67.7 | 26.7
239429.4 |  |  | 2431 | 78.3 | 45.1 | 51.8 | 30 | 31.9 | -0.284 | 107.8 | 11.6 | 70.1 | 65 | 26.4 | 0.935 | 100.6 | 509.5 | 485.4 | 54 | 458.1 | 1.962 | 426.8 | 20.79 | 109.6 | 33.2 | 41.6 | 12 | 112.5 | 29.6 | 5.2 | 68.8 | 26.7
239431.3 |  |  | 2486 | 80.9 | 45.3 | 52.2 | 30 | 31.9 | -0.211 | 108.4 | 11.6 | 70.1 | 67.1 | 26.5 | 0.969 | 100.6 | 513.2 | 488.2 | 54.2 | 462.9 | 1.959 | 426.2 | 21.91 | 116.9 | 33.2 | 41.8 | 12 | 117.4 | 29.6 | 5.41 | 70.5 | 26.8
239432.3 |  |  | 2497 | 83 | 45.5 | 52.4 | 30.1 | 31.9 | -0.087 | 108.7 | 11.6 | 70.1 | 68 | 26.7 | 0.984 | 100.6 | 513 | 488.4 | 54.2 | 465.7 | 1.975 | 426.6 | 22.83 | 117 | 33.3 | 41.9 | 12 | 117.5 | 29.6 | 5.51 | 71.7 | 26.8
239433.3 |  |  | 2500 | 85.5 | 45.7 | 52.7 | 30 | 31.9 | -0.041 | 108.8 | 11.6 | 70.1 | 68.8 | 26.7 | 0.987 | 100.6 | 512.9 | 488.3 | 54.3 | 468.9 | 1.994 | 426.5 | 23.09 | 114.6 | 33.3 | 42.1 | 12 | 115 | 29.6 | 5.61 | 72.4 | 26.8
239434.3 |  |  | 2500 | 87.8 | 45.8 | 52.9 | 30 | 31.9 | -0.068 | 107.5 | 11.6 | 70.1 | 69.4 | 26.7 | 0.986 | 100.6 | 512.7 | 488.2 | 54.4 | 471.9 | 2.078 | 427.7 | 23.41 | 114 | 33.3 | 42.2 | 12 | 114.5 | 29.5 | 5.7 | 73.1 | 26.9
239435.3 |  |  | 2501 | 89.3 | 45.9 | 53.1 | 29.9 | 31.9 | -0.081 | 107.7 | 11.6 | 70.1 | 69.8 | 26.8 | 0.983 | 100.6 | 512.1 | 487.3 | 54.4 | 474.9 | 2.08 | 428.1 | 23.79 | 114.1 | 33.3 | 42.3 | 12 | 114.5 | 29.5 | 5.79 | 73.8 | 26.9
239436.3 |  |  | 2500 | 90.5 | 46.1 | 53.3 | 29.9 | 31.9 | -0.096 | 107.9 | 11.6 | 70.1 | 69.9 | 26.8 | 0.984 | 100.6 | 511.7 | 487 | 54.6 | 477.9 | 2.025 | 428.2 | 24.18 | 114 | 33.3 | 42.4 | 12 | 114.4 | 29.5 | 5.88 | 74.5 | 27
239437.3 |  |  | 2500 | 91.8 | 46.2 | 53.5 | 29.9 | 31.9 | -0.103 | 108 | 11.6 | 70.1 | 69.9 | 26.8 | 0.986 | 100.6 | 511.2 | 486.3 | 54.6 | 481 | 1.982 | 426.7 | 24.35 | 114 | 33.3 | 42.5 | 12 | 114.4 | 29.5 | 5.96 | 75.2 | 27.1
239438.3 |  |  | 2500 | 92.8 | 46.4 | 53.7 | 29.9 | 31.8 | -0.105 | 108.1 | 11.6 | 70.1 | 70 | 26.9 | 0.985 | 100.6 | 510.7 | 485.8 | 54.7 | 484 | 1.966 | 426.7 | 24.71 | 113.9 | 33.3 | 42.6 | 12.1 | 114.3 | 29.6 | 6.04 | 75.7 | 27.2
239439.3 |  |  | 2500 | 93.7 | 46.4 | 53.9 | 29.8 | 31.9 | -0.108 | 108.2 | 11.6 | 70.1 | 70 | 26.9 | 0.984 | 100.6 | 510.4 | 485.3 | 54.8 | 486.9 | 1.937 | 426.4 | 24.92 | 113.8 | 33.2 | 42.7 | 12.1 | 114.1 | 29.5 | 6.11 | 76.3 | 27.2
239440.3 |  |  | 2500 | 94.4 | 46.6 | 54 | 29.9 | 31.8 | -0.014 | 108.3 | 11.6 | 70.1 | 70.1 | 27 | 0.984 | 100.6 | 509.9 | 484.9 | 54.8 | 489.8 | 1.96 | 427.8 | 24.68 | 113.7 | 33.3 | 42.8 | 12 | 114.2 | 29.5 | 6.18 | 76.6 | 27.3
239441.3 |  |  | 2500 | 95.1 | 46.7 | 54.2 | 29.8 | 31.8 | -0.013 | 108.3 | 11.6 | 70.1 | 70.1 | 27.1 | 0.985 | 100.6 | 509.6 | 484.7 | 55 | 492.7 | 2.041 | 427.6 | 24.99 | 113.7 | 33.2 | 42.8 | 12.1 | 114.5 | 29.5 | 6.24 | 77 | 27.3
239442.3 |  |  | 2499 | 95.6 | 46.8 | 54.3 | 29.9 | 31.8 | -0.015 | 107.3 | 11.6 | 70.1 | 70.2 | 27.1 | 0.984 | 100.6 | 509.3 | 484.2 | 55.1 | 495.5 | 2.048 | 428.6 | 24.93 | 113.8 | 33.3 | 42.8 | 12.1 | 115 | 29.4 | 6.3 | 77.1 | 27.4
239443.3 |  |  | 2500 | 95.9 | 46.9 | 54.5 | 29.9 | 31.8 | -0.022 | 107.3 | 11.6 | 70.1 | 70.3 | 27.2 | 0.986 | 100.6 | 509.2 | 484 | 55.2 | 498.2 | 2.033 | 427.1 | 25.21 | 114 | 33.3 | 43 | 12.1 | 115.5 | 29.5 | 6.35 | 77.2 | 27.5
239444.3 |  |  | 2499 | 96.2 | 47.1 | 54.7 | 29.8 | 31.8 | -0.028 | 107.5 | 11.6 | 70 | 70.3 | 27.2 | 0.984 | 100.6 | 508.9 | 483.4 | 55.3 | 501.1 | 2.028 | 427 | 25.37 | 114.1 | 33.3 | 43.1 | 12.1 | 115.9 | 29.4 | 6.4 | 77.6 | 27.6
239445.3 |  |  | 2500 | 96.5 | 47.2 | 54.8 | 29.8 | 31.8 | -0.03 | 107.5 | 11.6 | 70.1 | 70.3 | 27.3 | 0.986 | 100.6 | 508.5 | 483.2 | 55.4 | 503.7 | 2.098 | 426.3 | 25.41 | 114.3 | 33.3 | 43.2 | 12.1 | 116.1 | 29.4 | 6.45 | 78 | 27.7
239446.3 |  |  | 2501 | 97.1 | 47.3 | 54.9 | 29.9 | 31.8 | -0.032 | 107.6 | 11.6 | 70.1 | 70.3 | 27.3 | 0.986 | 100.6 | 508.4 | 482.9 | 55.4 | 506.2 | 2.102 | 427.2 | 25.72 | 114.4 | 33.3 | 43.3 | 12.1 | 115.9 | 29.5 | 6.5 | 78.3 | 27.8
239447.3 |  |  | 2501 | 97.8 | 47.4 | 55.1 | 29.9 | 31.8 | -0.028 | 107.7 | 11.6 | 70.1 | 70.3 | 27.4 | 0.986 | 100.6 | 507.8 | 482.3 | 55.6 | 508.7 | 2.004 | 427.3 | 25.66 | 114.4 | 33.3 | 43.4 | 12.1 | 115.8 | 29.5 | 6.55 | 78.5 | 27.9
239448.3 |  |  | 2501 | 98.5 | 47.5 | 55.2 | 29.9 | 31.8 | -0.016 | 107.8 | 11.6 | 70.1 | 70.4 | 27.4 | 0.988 | 100.6 | 507.7 | 482.2 | 55.6 | 511.2 | 2.033 | 428.1 | 26.02 | 114.4 | 33.3 | 43.4 | 12 | 115.8 | 29.4 | 6.59 | 78.9 | 28
239449.3 |  |  | 2500 | 99 | 47.6 | 55.3 | 29.9 | 31.8 | 0.03 | 107.8 | 11.6 | 70.1 | 70.5 | 27.5 | 0.989 | 100.6 | 507.2 | 481.4 | 55.8 | 513.5 | 2.026 | 427.2 | 25.98 | 114.4 | 33.4 | 43.5 | 12 | 115.9 | 29.5 | 6.64 | 79.1 | 28.1
239450.3 |  |  | 2499 | 99.3 | 47.8 | 55.4 | 29.8 | 31.7 | 0.027 | 107.9 | 11.6 | 70.1 | 70.5 | 27.6 | 0.99 | 100.6 | 506.8 | 481.1 | 55.8 | 515.8 | 2.055 | 426.9 | 26.1 | 114.5 | 33.4 | 43.6 | 12 | 116.2 | 29.5 | 6.68 | 79.3 | 28.2
239451.3 |  |  | 2499 | 99.6 | 47.8 | 55.5 | 29.9 | 31.7 | 0.028 | 107.7 | 11.6 | 70.1 | 70.5 | 27.6 | 0.986 | 100.6 | 506.9 | 480.8 | 55.9 | 518 | 2.13 | 426.4 | 26.2 | 114.6 | 33.4 | 43.7 | 12 | 116.3 | 29.5 | 6.71 | 79.3 | 28.2
239452.3 |  |  | 2500 | 99.8 | 47.9 | 55.6 | 29.8 | 31.7 | 0.027 | 107.3 | 11.6 | 70.1 | 70.4 | 27.6 | 0.986 | 100.6 | 506.4 | 480.5 | 56.2 | 520.2 | 2.07 | 426.7 | 26.08 | 114.6 | 33.4 | 43.9 | 12 | 116.3 | 29.4 | 6.75 | 79.4 | 28.3
239453.3 |  |  | 2500 | 100 | 48.1 | 55.7 | 29.9 | 31.7 | 0.022 | 107.3 | 11.6 | 70.1 | 70.4 | 27.6 | 0.984 | 100.6 | 506 | 480.2 | 56.3 | 522.3 | 2.054 | 426.8 | 26.31 | 114.7 | 33.4 | 43.9 | 12 | 116.6 | 29.4 | 6.79 | 79.6 | 28.3
239454.3 |  |  | 2500 | 100.3 | 48.2 | 55.8 | 29.9 | 31.7 | 0.02 | 107.4 | 11.6 | 70.1 | 70.3 | 27.7 | 0.985 | 100.6 | 505.9 | 480 | 56.3 | 524.3 | 2.037 | 427.9 | 26.51 | 114.8 | 33.4 | 44.1 | 12 | 116.9 | 29.4 | 6.82 | 79.8 | 28.3
239455.3 |  |  | 2500 | 100.6 | 48.3 | 56 | 29.9 | 31.7 | 0.015 | 107.5 | 11.6 | 70.1 | 70.3 | 27.8 | 0.987 | 100.6 | 505.6 | 479.5 | 56.4 | 526.6 | 2.042 | 427.2 | 26.43 | 115 | 33.4 | 44.2 | 12 | 116.9 | 29.4 | 6.85 | 80.1 | 28.5
239456.3 |  |  | 2500 | 101.1 | 48.4 | 56.1 | 29.9 | 31.7 | 0.014 | 107.5 | 11.6 | 70.1 | 70.3 | 27.7 | 0.987 | 100.6 | 505.5 | 479.1 | 56.6 | 528.5 | 2.086 | 427.3 | 26.7 | 115.1 | 33.4 | 44.4 | 12.1 | 116.9 | 29.4 | 6.89 | 80.3 | 28.6
239457.3 |  |  | 2500 | 101.5 | 48.6 | 56.1 | 29.9 | 31.8 | 0.012 | 107.6 | 11.6 | 70.1 | 70.4 | 27.7 | 0.987 | 100.6 | 505.2 | 478.8 | 56.6 | 530.3 | 2.096 | 426.1 | 26.96 | 115.1 | 33.4 | 44.6 | 12.1 | 116.8 | 29.4 | 6.91 | 80.5 | 28.6
239458.3 |  |  | 2500 | 102.1 | 48.7 | 56.3 | 29.9 | 31.7 | 0.009 | 107.7 | 11.6 | 70.1 | 70.4 | 27.8 | 0.988 | 100.6 | 504.7 | 478.1 | 56.7 | 532.1 | 2.065 | 426.4 | 26.99 | 115.1 | 33.4 | 44.6 | 12.1 | 116.9 | 29.4 | 6.94 | 80.8 | 28.6
239459.3 |  |  | 2500 | 102.5 | 48.9 | 56.3 | 29.9 | 31.7 | 0.009 | 107.7 | 11.6 | 70.1 | 70.4 | 27.8 | 0.985 | 100.6 | 504.4 | 477.9 | 56.8 | 533.9 | 2.005 | 426.2 | 26.88 | 115.1 | 33.4 | 44.8 | 12 | 116.9 | 29.4 | 6.97 | 80.9 | 28.6
239460.3 |  |  | 2499 | 102.6 | 49 | 56.4 | 29.9 | 31.7 | 0.011 | 107.7 | 11.6 | 70.1 | 70.4 | 28 | 0.985 | 100.6 | 504.2 | 477.6 | 56.8 | 535.7 | 2.08 | 427.4 | 26.89 | 115.2 | 33.4 | 44.8 | 12 | 117.1 | 29.4 | 6.99 | 80.9 | 28.7
239461.3 |  |  | 2500 | 102.7 | 49.1 | 56.6 | 29.9 | 31.7 | 0.012 | 107.7 | 11.6 | 70.1 | 70.4 | 28.1 | 0.985 | 100.6 | 503.9 | 477.3 | 56.9 | 537.3 | 2.052 | 427.3 | 27.04 | 115.3 | 33.4 | 44.9 | 12 | 117.2 | 29.4 | 7.01 | 80.9 | 28.7
239462.3 |  |  | 2500 | 102.8 | 49.2 | 56.7 | 29.9 | 31.6 | 0 | 107.9 | 11.5 | 70.1 | 70.4 | 28.2 | 0.984 | 100.6 | 503.9 | 476.9 | 57.1 | 539.1 | 2.038 | 427.4 | 27.1 | 115.4 | 33.4 | 45.1 | 12 | 117.5 | 29.4 | 7.03 | 81.2 | 28.8
239463.3 |  |  | 2500 | 103.1 | 49.4 | 56.8 | 29.9 | 31.6 | 0.007 | 107.4 | 11.6 | 70.2 | 70.4 | 28.3 | 0.988 | 100.6 | 503.4 | 476.8 | 57.1 | 540.7 | 2.083 | 426 | 27.11 | 115.9 | 33.5 | 45.2 | 12 | 118 | 29.4 | 7.05 | 81.4 | 28.9
239464.3 |  |  | 2501 | 103.3 | 49.6 | 56.9 | 30 | 31.6 | 0.014 | 107.4 | 11.5 | 70.2 | 70.4 | 28.4 | 0.986 | 100.6 | 503 | 476.2 | 57.3 | 542.2 | 2.108 | 426 | 27.27 | 116.3 | 33.6 | 45.4 | 12 | 117.9 | 29.4 | 7.07 | 81.7 | 29
239465.3 |  |  | 2501 | 103.7 | 49.7 | 57.1 | 30 | 31.7 | 0.045 | 107.7 | 11.5 | 70.2 | 70.4 | 28.5 | 0.983 | 100.6 | 503.2 | 476.1 | 57.4 | 543.8 | 2.163 | 425.9 | 27.8 | 114 | 33.6 | 45.6 | 12 | 112.3 | 29.4 | 7.09 | 82.2 | 29.1
239466.3 |  |  | 2498 | 104.6 | 49.8 | 57.2 | 30 | 31.6 | 0.052 | 107.6 | 11.5 | 70.2 | 70.4 | 28.6 | 0.985 | 100.6 | 502.3 | 475.6 | 57.6 | 545.3 | 2.153 | 427 | 27.86 | 112.6 | 33.5 | 45.7 | 12 | 113 | 29.4 | 7.11 | 82.9 | 29.2
239467.3 |  |  | 2500 | 105.2 | 49.8 | 57.3 | 30 | 31.6 | 0.055 | 107.7 | 11.5 | 70.2 | 70.4 | 28.7 | 0.987 | 100.6 | 502.2 | 475.2 | 57.6 | 546.8 | 2.157 | 427.5 | 27.24 | 112.6 | 33.5 | 45.8 | 12 | 113 | 29.4 | 7.13 | 83.3 | 29.2
239468.3 |  |  | 2500 | 105.6 | 50.1 | 57.4 | 30.1 | 31.6 | 0.031 | 107.5 | 11.5 | 70.2 | 70.5 | 28.7 | 0.988 | 100.6 | 501.5 | 474.4 | 57.8 | 548.1 | 2.114 | 427.5 | 26.67 | 118.9 | 33.5 | 45.8 | 12 | 120.8 | 29.4 | 7.15 | 83.4 | 29.3
239469.3 |  |  | 2501 | 105.1 | 50.1 | 57.5 | 30.2 | 31.6 | 0.072 | 107.6 | 11.5 | 70.2 | 70.5 | 28.7 | 0.99 | 100.6 | 501.7 | 474.3 | 57.8 | 549.5 | 2.144 | 426.2 | 27.61 | 119.4 | 33.4 | 45.9 | 12 | 119.6 | 29.4 | 7.17 | 83.1 | 29.3
239470.3 |  |  | 2500 | 105.1 | 50.3 | 57.6 | 30.1 | 31.5 | 0.051 | 107.2 | 11.5 | 70.2 | 70.6 | 28.7 | 0.989 | 100.6 | 501.5 | 474.1 | 57.9 | 550.8 | 2.141 | 425.9 | 27.59 | 118.3 | 33.4 | 46.1 | 12 | 118.5 | 29.4 | 7.18 | 82.9 | 29.3
239471.3 |  |  | 2500 | 105.3 | 50.4 | 57.7 | 30.2 | 31.5 | 0.045 | 107.2 | 11.5 | 70.2 | 70.6 | 28.7 | 0.986 | 100.6 | 501.2 | 473.8 | 57.9 | 552.1 | 2.114 | 426 | 27.79 | 118.1 | 33.4 | 46.2 | 12 | 118.4 | 29.4 | 7.2 | 83 | 29.4
239472.3 |  |  | 2501 | 106 | 50.5 | 57.8 | 30.2 | 31.5 | 0.039 | 107.3 | 11.5 | 70.2 | 70.6 | 28.7 | 0.985 | 100.6 | 500.5 | 473 | 58.1 | 553.4 | 2.113 | 427.1 | 28.18 | 118 | 33.6 | 46.3 | 12 | 118.3 | 29.3 | 7.21 | 83.2 | 29.5
239473.3 |  |  | 2500 | 106.5 | 50.7 | 57.8 | 30.2 | 31.5 | 0.043 | 107.4 | 11.5 | 70.2 | 70.6 | 28.8 | 0.988 | 100.6 | 500.5 | 472.9 | 58.2 | 554.6 | 2.167 | 427.9 | 27.89 | 118 | 33.6 | 46.4 | 12 | 118.3 | 29.4 | 7.23 | 83.4 | 29.6
239474.3 |  |  | 2500 | 106.9 | 50.8 | 58 | 30.2 | 31.6 | 0.033 | 107.5 | 11.5 | 70.2 | 70.6 | 28.8 | 0.989 | 100.6 | 500.3 | 472.6 | 58.2 | 555.9 | 2.124 | 427.9 | 28.14 | 117.8 | 33.5 | 46.6 | 12 | 118.3 | 29.3 | 7.25 | 83.7 | 29.6
239475.3 |  |  | 2500 | 107.2 | 50.9 | 58.1 | 30.2 | 31.5 | 0.027 | 107.6 | 11.5 | 70.2 | 70.7 | 28.9 | 0.989 | 100.6 | 500.1 | 472.3 | 58.4 | 557.2 | 2.177 | 426.8 | 28.31 | 117.8 | 33.5 | 46.7 | 12 | 118.3 | 29.4 | 7.26 | 84 | 29.7
239476.3 |  |  | 2500 | 107.6 | 51.1 | 58.2 | 30.2 | 31.6 | 0.033 | 107.6 | 11.5 | 70.1 | 70.7 | 28.9 | 0.986 | 100.6 | 499.8 | 471.9 | 58.5 | 558.4 | 2.163 | 425.8 | 28.12 | 117.8 | 33.5 | 46.8 | 12 | 118.5 | 29.4 | 7.28 | 84.2 | 29.7
239477.3 |  |  | 2500 | 108 | 51.2 | 58.3 | 30.3 | 31.5 | 0.028 | 107.6 | 11.5 | 70.1 | 70.7 | 28.9 | 0.988 | 100.6 | 499.3 | 471.5 | 58.6 | 559.8 | 2.187 | 426.3 | 28.34 | 117.8 | 33.4 | 46.9 | 12 | 118.6 | 29.4 | 7.3 | 84.3 | 29.8
239478.3 |  |  | 2500 | 108.4 | 51.3 | 58.4 | 30.3 | 31.4 | 0.031 | 107.7 | 11.5 | 70.1 | 70.6 | 28.9 | 0.986 | 100.6 | 499.2 | 471.1 | 58.7 | 561 | 2.189 | 426.7 | 28.48 | 117.8 | 33.5 | 47.1 | 12 | 118.8 | 29.4 | 7.31 | 84.5 | 29.8
239479.3 |  |  | 2500 | 108.6 | 51.4 | 58.5 | 30.3 | 31.4 | 0.022 | 107 | 11.5 | 70.1 | 70.6 | 29.1 | 0.986 | 100.6 | 498.9 | 470.9 | 58.8 | 562.2 | 2.182 | 428.2 | 28.53 | 117.9 | 33.5 | 47.3 | 12 | 119.1 | 29.3 | 7.33 | 84.6 | 30
239480.3 |  |  | 2501 | 108.9 | 51.6 | 58.6 | 30.3 | 31.4 | 0.018 | 107 | 11.5 | 70.1 | 70.7 | 29.2 | 0.99 | 100.6 | 498.5 | 470.2 | 58.8 | 563.3 | 2.171 | 428.2 | 28.68 | 117.9 | 33.6 | 47.4 | 12 | 119.1 | 29.3 | 7.35 | 84.7 | 30
239481.3 |  |  | 2500 | 109.2 | 51.7 | 58.7 | 30.4 | 31.4 | 0.016 | 107 | 11.5 | 70.1 | 70.7 | 29.2 | 0.988 | 100.6 | 498.5 | 470.1 | 58.9 | 564.4 | 2.193 | 427 | 28.85 | 118 | 33.5 | 47.4 | 12 | 119 | 29.4 | 7.36 | 84.9 | 30
239482.3 |  |  | 2499 | 109.6 | 51.8 | 58.8 | 30.4 | 31.4 | 0.019 | 107.1 | 11.5 | 70.1 | 70.8 | 29.3 | 0.988 | 100.6 | 497.7 | 469.5 | 59.1 | 565.6 | 2.155 | 425.8 | 28.76 | 118 | 33.6 | 47.6 | 12 | 119.1 | 29.3 | 7.38 | 85.1 | 30.1
239483.3 |  |  | 2500 | 109.9 | 51.9 | 58.9 | 30.4 | 31.4 | 0.012 | 107.2 | 11.5 | 70.1 | 70.9 | 29.4 | 0.986 | 100.6 | 497.6 | 469.4 | 59.1 | 566.6 | 2.204 | 426.4 | 28.97 | 118 | 33.4 | 47.7 | 12 | 119.2 | 29.3 | 7.4 | 85.3 | 30.2
239484.3 |  |  | 2501 | 110.2 | 52 | 59 | 30.5 | 31.4 | 0.008 | 107.2 | 11.5 | 70.1 | 70.9 | 29.4 | 0.985 | 100.6 | 496.9 | 468.7 | 59.2 | 567.7 | 2.18 | 426.4 | 29.15 | 118 | 33.5 | 47.8 | 12 | 119.1 | 29.3 | 7.41 | 85.6 | 30.2
239485.3 |  |  | 2500 | 110.6 | 52.2 | 59.1 | 30.5 | 31.4 | 0.009 | 107.3 | 11.5 | 70.1 | 70.9 | 29.6 | 0.985 | 100.6 | 497.1 | 468.6 | 59.3 | 568.8 | 2.209 | 427.9 | 29.17 | 118.1 | 33.5 | 47.9 | 12 | 119.1 | 29.3 | 7.43 | 85.8 | 30.3
239486.3 |  |  | 2500 | 111.1 | 52.3 | 59.2 | 30.6 | 31.4 | 0.011 | 107.3 | 11.5 | 70.1 | 70.8 | 29.7 | 0.989 | 100.6 | 496.6 | 468 | 59.4 | 569.8 | 2.198 | 428 | 29.14 | 118.1 | 33.6 | 48.1 | 12 | 119.1 | 29.3 | 7.45 | 86 | 30.4
239487.3 |  |  | 2500 | 111.3 | 52.4 | 59.3 | 30.6 | 31.4 | 0.014 | 107.3 | 11.5 | 70.1 | 70.9 | 29.7 | 0.99 | 100.6 | 496.4 | 467.8 | 59.4 | 570.8 | 2.289 | 427.6 | 29.19 | 118.1 | 33.6 | 48.2 | 12 | 119.3 | 29.4 | 7.46 | 86.1 | 30.5
239488.3 |  |  | 2500 | 111.3 | 52.6 | 59.4 | 30.6 | 31.4 | 0.036 | 107.4 | 11.5 | 70.1 | 70.9 | 29.6 | 0.987 | 100.6 | 495.9 | 467.3 | 59.6 | 571.8 | 2.228 | 426.1 | 29.21 | 118.2 | 33.5 | 48.3 | 12 | 119.8 | 29.3 | 7.48 | 86.3 | 30.5
239489.3 |  |  | 2500 | 111.5 | 52.8 | 59.5 | 30.7 | 31.4 | 0.074 | 107.4 | 11.5 | 70.1 | 71 | 29.6 | 0.987 | 100.6 | 495.6 | 466.8 | 59.7 | 572.8 | 2.271 | 426 | 29.52 | 118.3 | 33.6 | 48.4 | 12 | 120 | 29.4 | 7.49 | 86.4 | 30.6
239490.3 |  |  | 2500 | 111.8 | 52.9 | 59.6 | 30.7 | 31.4 | 0.07 | 107.5 | 11.5 | 70.1 | 71.1 | 29.5 | 0.985 | 100.6 | 495.4 | 466.6 | 59.8 | 573.8 | 2.265 | 426.8 | 29.27 | 118.5 | 33.6 | 48.6 | 12 | 120.1 | 29.4 | 7.51 | 86.6 | 30.7
239491.3 |  |  | 2500 | 112.2 | 53 | 59.7 | 30.7 | 31.4 | 0.07 | 107.5 | 11.5 | 70.1 | 71 | 29.4 | 0.985 | 100.6 | 495.1 | 466.3 | 59.9 | 574.7 | 2.258 | 427.9 | 29.37 | 118.6 | 33.5 | 48.7 | 12 | 120 | 29.4 | 7.53 | 86.6 | 30.7
239492.3 |  |  | 2500 | 112.6 | 53.2 | 59.8 | 30.8 | 31.3 | 0.057 | 107.6 | 11.5 | 70.1 | 71 | 29.4 | 0.985 | 100.6 | 494.9 | 465.9 | 59.9 | 575.6 | 2.216 | 427.7 | 29.66 | 118.6 | 33.6 | 48.8 | 12 | 120.2 | 29.3 | 7.55 | 86.9 | 30.7
239493.3 |  |  | 2500 | 113.1 | 53.3 | 59.9 | 30.8 | 31.3 | 0.052 | 107.7 | 11.5 | 70.1 | 71 | 29.5 | 0.988 | 100.6 | 494.7 | 465.5 | 60.1 | 576.4 | 2.273 | 427.7 | 29.85 | 118.7 | 33.6 | 48.9 | 12.1 | 120.2 | 29.3 | 7.56 | 87.3 | 30.8
239494.3 |  |  | 2501 | 113.6 | 53.4 | 60.1 | 30.8 | 31.4 | 0.047 | 107.8 | 11.5 | 70.1 | 70.9 | 29.6 | 0.987 | 100.6 | 494.2 | 465.2 | 60.1 | 577.3 | 2.203 | 426.3 | 29.82 | 118.9 | 33.6 | 49.1 | 12.1 | 120.5 | 29.3 | 7.58 | 87.7 | 30.9
239495.3 |  |  | 2500 | 114.1 | 53.6 | 60.2 | 30.8 | 31.4 | 0.053 | 107 | 11.5 | 70.1 | 70.9 | 29.7 | 0.986 | 100.6 | 494 | 464.9 | 60.2 | 578.1 | 2.247 | 426.3 | 29.98 | 118.9 | 33.6 | 49.2 | 12.1 | 120.6 | 29.3 | 7.6 | 87.8 | 30.9
239496.3 |  |  | 2500 | 114.2 | 53.7 | 60.2 | 30.9 | 31.4 | 0.049 | 106.9 | 11.5 | 70.1 | 70.9 | 29.8 | 0.986 | 100.6 | 493.4 | 464.5 | 60.3 | 578.9 | 2.221 | 426.2 | 29.9 | 119 | 33.6 | 49.3 | 12 | 120.4 | 29.3 | 7.62 | 87.9 | 30.9
239497.3 |  |  | 2500 | 114.4 | 53.8 | 60.3 | 30.9 | 31.4 | 0.05 | 106.9 | 11.5 | 70.1 | 70.9 | 29.8 | 0.984 | 100.6 | 493.5 | 464.2 | 60.4 | 579.8 | 2.246 | 428 | 29.85 | 119 | 33.6 | 49.4 | 12 | 120.4 | 29.3 | 7.63 | 88 | 31.1
239498.3 |  |  | 2500 | 114.5 | 53.9 | 60.4 | 31 | 31.4 | 0.044 | 107 | 11.5 | 70.1 | 71 | 29.9 | 0.985 | 100.6 | 492.8 | 463.6 | 60.4 | 580.7 | 2.191 | 428 | 30.11 | 119 | 33.6 | 49.6 | 12 | 120.4 | 29.3 | 7.65 | 88.1 | 31.2
239499.3 |  |  | 2500 | 114.4 | 54.1 | 60.4 | 31 | 31.3 | 0.047 | 107 | 11.5 | 70.1 | 71 | 29.9 | 0.989 | 100.6 | 492.8 | 463.2 | 60.7 | 581.6 | 2.228 | 428 | 29.67 | 119 | 33.6 | 49.7 | 12 | 120.3 | 29.3 | 7.67 | 88.2 | 31.2
239500.3 |  |  | 2501 | 114.4 | 54.1 | 60.6 | 31 | 31.3 | 0.046 | 107 | 11.5 | 70.1 | 71.1 | 30 | 0.986 | 100.6 | 492.5 | 462.8 | 60.8 | 582.4 | 2.25 | 426.6 | 30.03 | 119 | 33.7 | 49.8 | 12 | 120.2 | 29.3 | 7.68 | 88.2 | 31.2
239501.3 |  |  | 2500 | 114.6 | 54.3 | 60.8 | 31 | 31.3 | 0.044 | 107.1 | 11.5 | 70.1 | 71.1 | 30.1 | 0.988 | 100.6 | 491.9 | 462.4 | 60.9 | 583.3 | 2.239 | 426.7 | 30.16 | 118.9 | 33.7 | 49.9 | 12 | 120 | 29.3 | 7.7 | 88.3 | 31.3
239502.3 |  |  | 2500 | 115 | 54.5 | 60.8 | 31.1 | 31.3 | 0.043 | 107.1 | 11.5 | 70.1 | 71 | 30.1 | 0.987 | 100.6 | 491.8 | 462.1 | 60.9 | 584 | 2.171 | 426.3 | 30.21 | 118.9 | 33.6 | 50.1 | 12 | 119.8 | 29.3 | 7.71 | 88.3 | 31.4
239503.3 |  |  | 2500 | 115.4 | 54.6 | 60.8 | 31.1 | 31.3 | 0.036 | 107.2 | 11.5 | 70.1 | 70.9 | 30.4 | 0.986 | 100.6 | 491.5 | 461.6 | 60.9 | 584.8 | 2.188 | 427.9 | 30.45 | 118.8 | 33.6 | 50.2 | 12 | 120 | 29.3 | 7.72 | 88.5 | 31.5
239504.3 |  |  | 2500 | 115.8 | 54.7 | 60.9 | 31.1 | 31.3 | 0.036 | 107.2 | 11.5 | 70.1 | 70.6 | 30.4 | 0.985 | 100.6 | 491.2 | 461.5 | 61.1 | 585.7 | 2.201 | 427.5 | 30.32 | 118.8 | 33.6 | 50.3 | 12 | 120.1 | 29.3 | 7.74 | 88.8 | 31.6
239505.3 |  |  | 2500 | 116 | 54.8 | 61 | 31.1 | 31.3 | 0.032 | 107.3 | 11.5 | 70.1 | 70.4 | 30.4 | 0.987 | 100.6 | 490.8 | 460.9 | 61.1 | 586.4 | 2.204 | 428.5 | 30.26 | 118.9 | 33.6 | 50.5 | 12 | 120.3 | 29.3 | 7.75 | 89 | 31.6
239506.3 |  |  | 2500 | 116 | 55 | 61.1 | 31.1 | 31.3 | 0.032 | 107.2 | 11.5 | 70.1 | 70.3 | 30.4 | 0.987 | 100.6 | 490.6 | 460.7 | 61.2 | 587.2 | 2.196 | 427.2 | 30.33 | 118.9 | 33.6 | 50.6 | 12.1 | 120.5 | 29.3 | 7.76 | 89.1 | 31.7
239507.3 |  |  | 2500 | 116 | 55.1 | 61.2 | 31.2 | 31.3 | 0.036 | 107.2 | 11.5 | 70.1 | 70.1 | 30.4 | 0.988 | 100.6 | 490 | 460.2 | 61.3 | 587.9 | 2.278 | 427.4 | 30.13 | 119 | 33.6 | 50.7 | 12.1 | 120.7 | 29.3 | 7.78 | 89.2 | 31.7
239508.3 |  |  | 2500 | 116 | 55.3 | 61.3 | 31.2 | 31.3 | 0.034 | 107.2 | 11.5 | 70.1 | 70.1 | 30.3 | 0.986 | 100.6 | 489.5 | 459.5 | 61.4 | 588.7 | 2.234 | 426.5 | 30.3 | 119.1 | 33.6 | 50.8 | 12 | 121 | 29.3 | 7.79 | 89.2 | 31.8
239509.3 |  |  | 2500 | 115.8 | 55.4 | 61.4 | 31.2 | 31.3 | 0.037 | 107.2 | 11.5 | 70.1 | 70 | 30.3 | 0.985 | 100.6 | 489.3 | 459.2 | 61.5 | 589.4 | 2.23 | 427.5 | 30.2 | 119.3 | 33.7 | 50.9 | 12 | 121.3 | 29.3 | 7.8 | 89.1 | 31.9
239510.3 |  |  | 2501 | 115.6 | 55.6 | 61.5 | 31.3 | 31.3 | 0.038 | 107.2 | 11.5 | 70.1 | 70 | 30.4 | 0.985 | 100.6 | 489 | 458.6 | 61.6 | 590.2 | 2.098 | 427.9 | 30.34 | 119.4 | 33.6 | 51.1 | 12 | 121.3 | 29.3 | 7.82 | 89.1 | 31.9
239511.3 |  |  | 2500 | 115.8 | 55.7 | 61.6 | 31.3 | 31.3 | 0.039 | 107.3 | 11.5 | 70.1 | 70 | 30.6 | 0.987 | 100.6 | 489 | 458.5 | 61.7 | 590.9 | 2.164 | 428.8 | 30.21 | 119.4 | 33.7 | 51.1 | 12 | 121.2 | 29.3 | 7.83 | 89.1 | 32
239512.3 |  |  | 2500 | 115.9 | 55.8 | 61.7 | 31.3 | 31.3 | 0.048 | 107.1 | 11.5 | 70.1 | 70 | 30.7 | 0.987 | 100.6 | 488.5 | 458.1 | 61.8 | 591.6 | 2.137 | 428 | 30.37 | 119.4 | 33.7 | 51.2 | 12 | 121.2 | 29.3 | 7.83 | 89 | 32
239513.3 |  |  | 2500 | 116 | 55.9 | 61.8 | 31.3 | 31.3 | 0.035 | 107.3 | 11.6 | 70.1 | 70 | 30.9 | 0.986 | 100.6 | 488.3 | 457.6 | 61.8 | 592.2 | 2.117 | 428.1 | 30.4 | 119.4 | 33.7 | 51.3 | 12 | 121.2 | 29.3 | 7.84 | 89.1 | 32.1
239514.3 |  |  | 2500 | 116.2 | 55.9 | 61.9 | 31.4 | 31.3 | 0.026 | 107.4 | 11.5 | 70.1 | 70 | 30.9 | 0.986 | 100.6 | 487.9 | 457.6 | 61.9 | 592.9 | 2.164 | 426.6 | 30.78 | 119.4 | 33.7 | 51.3 | 12 | 120.9 | 29.3 | 7.85 | 89.4 | 32.1
239515.3 |  |  | 2500 | 116.5 | 56.1 | 62 | 31.4 | 31.4 | 0.027 | 107.4 | 11.5 | 70.1 | 70.1 | 30.9 | 0.985 | 100.6 | 487.7 | 457.2 | 62 | 593.5 | 2.168 | 427.5 | 30.54 | 119.4 | 33.7 | 51.4 | 12 | 120.8 | 29.3 | 7.85 | 89.5 | 32.2
239516.3 |  |  | 2501 | 117 | 56.2 | 62.1 | 31.4 | 31.3 | 0.035 | 107.4 | 11.5 | 70.1 | 70.1 | 31 | 0.984 | 100.6 | 487.2 | 456.5 | 62.1 | 594.1 | 2.135 | 427.5 | 30.61 | 119.3 | 33.7 | 51.4 | 12 | 120.7 | 29.3 | 7.86 | 89.7 | 32.2
239517.3 |  |  | 2500 | 117.3 | 56.2 | 62.1 | 31.4 | 31.3 | 0.025 | 107.5 | 11.5 | 70.2 | 69.9 | 31.1 | 0.985 | 100.6 | 486.6 | 455.8 | 62.2 | 594.9 | 2.095 | 428.5 | 30.71 | 119.3 | 33.7 | 51.5 | 12 | 120.8 | 29.2 | 7.87 | 89.8 | 32.3
239518.3 |  |  | 2500 | 117.3 | 56.3 | 62.2 | 31.3 | 31.3 | 0.025 | 107.4 | 11.5 | 70.2 | 69.7 | 31.2 | 0.986 | 100.6 | 486.4 | 455.7 | 62.3 | 595.4 | 2.152 | 428.2 | 30.71 | 119.3 | 33.7 | 51.5 | 12 | 120.8 | 29.3 | 7.87 | 89.9 | 32.4
239519.3 |  |  | 2500 | 117.4 | 56.3 | 62.3 | 31.4 | 31.2 | 0.029 | 107.5 | 11.5 | 70.2 | 69.7 | 31.3 | 0.987 | 100.6 | 485.9 | 455.2 | 62.3 | 596.1 | 2.202 | 428.3 | 30.76 | 119.3 | 33.7 | 51.5 | 12 | 120.6 | 29.3 | 7.88 | 89.9 | 32.5
239520.3 |  |  | 2500 | 117.5 | 56.5 | 62.4 | 31.4 | 31.3 | 0.03 | 107.5 | 11.5 | 70.2 | 69.7 | 31.3 | 0.984 | 100.6 | 485.7 | 454.7 | 62.4 | 596.6 | 2.107 | 426.7 | 30.85 | 119.2 | 33.7 | 51.6 | 12 | 120.5 | 29.2 | 7.89 | 89.9 | 32.5
239521.3 |  |  | 2500 | 117.7 | 56.6 | 62.6 | 31.4 | 31.3 | 0.028 | 107.4 | 11.5 | 70.2 | 69.6 | 31.2 | 0.986 | 100.6 | 485.5 | 454.7 | 62.6 | 597.3 | 2.122 | 427.6 | 30.95 | 119.1 | 33.7 | 51.7 | 12 | 120.3 | 29.2 | 7.89 | 89.9 | 32.6
239522.3 |  |  | 2500 | 117.7 | 56.6 | 62.6 | 31.4 | 31.2 | 0.028 | 106.7 | 11.5 | 70.2 | 69.6 | 31.2 | 0.984 | 100.6 | 485 | 453.9 | 62.7 | 597.8 | 2.119 | 426.9 | 30.87 | 119.1 | 33.8 | 51.7 | 12 | 120.5 | 29.3 | 7.9 | 89.8 | 32.6
239523.3 |  |  | 2500 | 117.9 | 56.6 | 62.7 | 31.4 | 31.2 | 0.023 | 106.8 | 11.5 | 70.2 | 69.5 | 31.3 | 0.984 | 100.6 | 485.1 | 453.9 | 62.8 | 598.4 | 2.12 | 428.2 | 31.06 | 119.1 | 33.8 | 51.7 | 12 | 120.7 | 29.2 | 7.91 | 89.9 | 32.6
239524.3 |  |  | 2500 | 117.9 | 56.6 | 62.8 | 31.4 | 31.2 | 0.028 | 106.7 | 11.5 | 70.2 | 69.5 | 31.3 | 0.989 | 100.6 | 484.7 | 453.5 | 62.9 | 599.1 | 2.141 | 428.1 | 30.91 | 119.2 | 33.8 | 51.7 | 12 | 121 | 29.2 | 7.91 | 90 | 32.7
239525.3 |  |  | 2500 | 118.1 | 56.7 | 62.9 | 31.4 | 31.3 | 0.036 | 106.7 | 11.5 | 70.2 | 69.4 | 31.4 | 0.988 | 100.6 | 484.4 | 453 | 62.9 | 599.4 | 2.139 | 428.5 | 30.78 | 119.3 | 33.8 | 51.7 | 12 | 121.2 | 29.2 | 7.92 | 90.1 | 32.8
239526.3 |  |  | 2500 | 118 | 56.8 | 63.1 | 31.4 | 31.2 | 0.044 | 106.6 | 11.5 | 70.2 | 69.4 | 31.6 | 0.988 | 100.6 | 483.8 | 452.5 | 63.1 | 600 | 2.136 | 426.8 | 30.55 | 119.4 | 33.8 | 51.7 | 12 | 121.4 | 29.3 | 7.92 | 90.1 | 32.8
239527.3 |  |  | 2500 | 117.8 | 56.8 | 63.2 | 31.4 | 31.2 | 0.046 | 106.6 | 11.5 | 70.2 | 69.4 | 31.7 | 0.986 | 100.6 | 484 | 452.4 | 63.2 | 600.5 | 2.148 | 426.8 | 30.4 | 119.5 | 33.9 | 51.8 | 12 | 121.6 | 29.2 | 7.92 | 90 | 32.9
239528.3 |  |  | 2502 | 117.8 | 56.8 | 63.2 | 31.4 | 31.2 | 0.037 | 106.9 | 11.5 | 70.2 | 69.5 | 31.8 | 0.985 | 100.6 | 483.5 | 451.6 | 63.2 | 601.1 | 2.161 | 426.7 | 31.27 | 119.6 | 33.8 | 51.8 | 12 | 121.7 | 29.2 | 7.93 | 90.3 | 33.1
239529.3 |  |  | 2500 | 118.2 | 56.8 | 63.3 | 31.4 | 31.2 | 0.06 | 106.8 | 11.5 | 70.2 | 69.5 | 32 | 0.984 | 100.6 | 483 | 451.3 | 63.4 | 601.5 | 2.158 | 428.2 | 31.16 | 119.7 | 33.9 | 51.8 | 12 | 121.5 | 29.2 | 7.93 | 90.4 | 33.2
239530.3 |  |  | 2499 | 118.7 | 56.9 | 63.3 | 31.4 | 31.3 | 0.062 | 106.8 | 11.5 | 70.2 | 69.5 | 31.9 | 0.989 | 100.6 | 482.6 | 450.6 | 63.5 | 601.9 | 2.172 | 427.9 | 30.84 | 119.8 | 33.9 | 51.9 | 12 | 121.6 | 29.2 | 7.93 | 90.4 | 33.2
239531.3 |  |  | 2500 | 118.6 | 57.1 | 63.4 | 31.5 | 31.2 | 0.063 | 106.7 | 11.5 | 70.1 | 69.6 | 31.9 | 0.989 | 100.6 | 482.4 | 450.6 | 63.6 | 602.4 | 2.165 | 428.6 | 30.79 | 119.9 | 33.8 | 51.9 | 12.1 | 121.7 | 29.2 | 7.94 | 90.2 | 33.2
239532.3 |  |  | 2501 | 118.2 | 57.1 | 63.2 | 31.5 | 31.2 | 0.055 | 106.8 | 11.5 | 70.1 | 69.5 | 31.8 | 0.987 | 100.6 | 482.5 | 450.6 | 63.6 | 602.9 | 2.157 | 426.6 | 31.21 | 119.9 | 33.8 | 51.9 | 12.1 | 121.8 | 29.3 | 7.94 | 90.2 | 33.2
239533.3 |  |  | 2499 | 118.6 | 57.1 | 63.2 | 31.6 | 31.2 | 0.054 | 106.8 | 11.5 | 70.1 | 69.3 | 31.8 | 0.986 | 100.6 | 482.6 | 450.3 | 63.6 | 603.3 | 2.171 | 426.5 | 31.31 | 120.1 | 33.8 | 52 | 12.1 | 122.2 | 29.3 | 7.95 | 90.4 | 33.3
239534.3 |  |  | 2500 | 118.6 | 57.2 | 63.1 | 31.6 | 31.3 | 0.069 | 106.7 | 11.5 | 70.1 | 69.1 | 31.9 | 0.985 | 100.6 | 482.3 | 450.5 | 63.7 | 603.7 | 2.174 | 426.5 | 31.1 | 120.2 | 33.8 | 52.1 | 12 | 121.8 | 29.2 | 7.95 | 90.3 | 33.3
239535.3 |  |  | 2500 | 118.7 | 57.2 | 63.1 | 31.6 | 31.2 | 0.068 | 106.7 | 11.5 | 70.1 | 69.1 | 32 | 0.987 | 100.6 | 482.4 | 450.2 | 63.8 | 604.3 | 2.22 | 427.4 | 30.75 | 120.2 | 33.8 | 52.1 | 12 | 121.7 | 29.2 | 7.96 | 90.3 | 33.4
239536.3 |  |  | 2500 | 118.4 | 57.3 | 62.9 | 31.5 | 31.2 | 0.068 | 106.7 | 11.5 | 70.1 | 69.2 | 32.1 | 0.99 | 100.6 | 482.2 | 450 | 63.9 | 604.8 | 2.176 | 428.5 | 30.45 | 120.2 | 33.8 | 52.1 | 12 | 121.7 | 29.3 | 7.96 | 90.5 | 33.4
239537.3 |  |  | 2500 | 118.4 | 57.3 | 62.9 | 31.5 | 31.2 | 0.069 | 106.7 | 11.5 | 70.1 | 69.3 | 32.2 | 0.988 | 100.6 | 482.2 | 450 | 64 | 605.1 | 2.155 | 427.9 | 30.54 | 120.2 | 33.8 | 52.1 | 12 | 121.6 | 29.2 | 7.96 | 90.5 | 33.5
239538.3 |  |  | 2501 | 118.5 | 57.3 | 62.8 | 31.5 | 31.2 | 0.049 | 106.8 | 11.5 | 70.1 | 69.6 | 32.3 | 0.986 | 100.6 | 481.3 | 449.3 | 64.1 | 605.4 | 2.165 | 426.9 | 30.93 | 120.1 | 33.8 | 52.1 | 12 | 121.3 | 29.2 | 7.97 | 90.7 | 33.6
239539.3 |  |  | 2500 | 118.8 | 57.3 | 62.8 | 31.5 | 31.3 | 0.048 | 106.9 | 11.5 | 70.1 | 69.7 | 32.4 | 0.985 | 100.6 | 481.6 | 449.4 | 64.1 | 605.9 | 2.127 | 426.2 | 31.18 | 120.1 | 33.8 | 52.1 | 12 | 121.3 | 29.2 | 7.97 | 90.9 | 33.6
239540.3 |  |  | 2500 | 119.2 | 57.3 | 62.7 | 31.5 | 31.3 | 0.038 | 106.9 | 11.5 | 70.1 | 69.9 | 32.4 | 0.985 | 100.6 | 481.4 | 449.1 | 64.2 | 606.4 | 2.184 | 426.1 | 31.65 | 120.1 | 33.9 | 52.2 | 12 | 121.2 | 29.2 | 7.97 | 91 | 33.7
239541.3 |  |  | 2500 | 119.5 | 57.4 | 62.6 | 31.6 | 31.3 | 0.065 | 106.8 | 11.5 | 70.1 | 70.1 | 32.4 | 0.986 | 100.6 | 481.2 | 449 | 64.2 | 606.8 | 2.196 | 427.6 | 30.93 | 119.9 | 33.9 | 52.1 | 12 | 120.9 | 29.2 | 7.98 | 90.8 | 33.8
239542.3 |  |  | 2501 | 119.5 | 57.4 | 62.6 | 31.6 | 31.2 | 0.042 | 107 | 11.5 | 70.1 | 70.1 | 32.4 | 0.989 | 100.6 | 480.6 | 448.6 | 64.3 | 607.2 | 2.185 | 428.7 | 31.7 | 119.8 | 33.9 | 52.1 | 12 | 120.6 | 29.2 | 7.98 | 90.8 | 33.8
239543.3 |  |  | 2500 | 119.7 | 57.4 | 62.6 | 31.6 | 31.2 | 0.053 | 107 | 11.5 | 70.1 | 70.2 | 32.6 | 0.989 | 100.6 | 481 | 448.8 | 64.3 | 607.6 | 2.164 | 428.2 | 31.68 | 119.7 | 33.9 | 52.2 | 12 | 120.7 | 29.2 | 7.98 | 90.9 | 33.9
239544.3 |  |  | 2500 | 119.7 | 57.4 | 62.6 | 31.6 | 31.2 | 0.053 | 106.9 | 11.5 | 70.1 | 70.3 | 32.6 | 0.989 | 100.6 | 480.9 | 448.6 | 64.4 | 608.2 | 2.182 | 426.8 | 31.26 | 119.6 | 33.8 | 52.1 | 12 | 120.6 | 29.2 | 7.99 | 90.8 | 33.9
239545.3 |  |  | 2500 | 119.8 | 57.4 | 62.6 | 31.6 | 31.2 | 0.049 | 106.9 | 11.5 | 70.1 | 70.3 | 32.7 | 0.989 | 100.6 | 480.9 | 448.3 | 64.6 | 608.6 | 2.185 | 426 | 31.13 | 119.6 | 33.8 | 52.1 | 12 | 120.5 | 29.2 | 7.99 | 90.9 | 34.1
239546.3 |  |  | 2499 | 120.1 | 57.4 | 62.4 | 31.6 | 31.2 | 0.038 | 107 | 11.5 | 70.1 | 70.3 | 32.6 | 0.986 | 100.6 | 481.1 | 448.5 | 64.5 | 609.1 | 2.23 | 426.3 | 31.6 | 119.6 | 33.9 | 52.1 | 12 | 120.6 | 29.2 | 7.99 | 91.2 | 34.1
239547.3 |  |  | 2500 | 120.3 | 57.4 | 62.4 | 31.6 | 31.2 | 0.028 | 107.1 | 11.5 | 70.1 | 70.4 | 32.6 | 0.983 | 100.6 | 481.1 | 448.5 | 64.6 | 609.4 | 2.205 | 427 | 31.68 | 119.7 | 33.9 | 52.1 | 12 | 121.3 | 29.2 | 8 | 91.6 | 34.2
239548.3 |  |  | 2500 | 120.9 | 57.4 | 62.4 | 31.6 | 31.2 | 0.031 | 107.1 | 11.5 | 70.1 | 70.6 | 32.7 | 0.984 | 100.6 | 480.8 | 448.3 | 64.6 | 609.9 | 2.216 | 428.4 | 31.76 | 119.8 | 33.9 | 52.1 | 12 | 121.7 | 29.2 | 8.01 | 91.8 | 34.2
239549.3 |  |  | 2500 | 120.9 | 57.4 | 62.4 | 31.6 | 31.2 | 0.036 | 107 | 11.5 | 70.1 | 70.9 | 32.8 | 0.989 | 100.6 | 481 | 448.3 | 64.7 | 610.3 | 2.221 | 428.4 | 31.78 | 120 | 33.9 | 52.1 | 12 | 121.9 | 29.2 | 8.01 | 91.9 | 34.3
239550.3 |  |  | 2500 | 121.1 | 57.4 | 62.4 | 31.6 | 31.2 | 0.038 | 107 | 11.5 | 70.1 | 70.7 | 32.9 | 0.985 | 100.6 | 480.3 | 447.9 | 64.7 | 610.8 | 2.19 | 427.2 | 31.65 | 120.2 | 33.9 | 52.1 | 12 | 122 | 29.2 | 8.02 | 91.9 | 34.3
239551.3 |  |  | 2499 | 121 | 57.4 | 62.3 | 31.6 | 31.2 | 0.034 | 107 | 11.5 | 70.1 | 70.4 | 32.9 | 0.984 | 100.6 | 480.9 | 447.8 | 64.8 | 611.2 | 2.171 | 426 | 31.7 | 120.4 | 33.9 | 52.1 | 12 | 122.3 | 29.2 | 8.03 | 91.8 | 34.4
239552.3 |  |  | 2500 | 121 | 57.5 | 62.3 | 31.6 | 31.2 | 0.036 | 107 | 11.5 | 70.1 | 70.1 | 32.9 | 0.986 | 100.6 | 480.8 | 448 | 64.8 | 611.7 | 2.172 | 426.1 | 31.9 | 120.6 | 33.9 | 52 | 12 | 122.3 | 29.2 | 8.03 | 91.7 | 34.4
239553.3 |  |  | 2499 | 121.1 | 57.6 | 62.3 | 31.6 | 31.2 | 0.037 | 107 | 11.5 | 70 | 69.8 | 32.9 | 0.983 | 100.6 | 480.5 | 447.4 | 64.8 | 611.9 | 2.158 | 426.6 | 31.82 | 120.7 | 33.9 | 52.1 | 12 | 122.4 | 29.2 | 8.04 | 91.7 | 34.5
239554.3 |  |  | 2500 | 121.2 | 57.6 | 62.3 | 31.7 | 31.2 | 0.034 | 107 | 11.5 | 70 | 69.7 | 33.1 | 0.984 | 100.6 | 480.6 | 447.5 | 64.9 | 612.4 | 2.143 | 427.8 | 31.73 | 120.8 | 33.9 | 52.1 | 12 | 122.4 | 29.2 | 8.05 | 91.9 | 34.5
239555.3 |  |  | 2500 | 121.4 | 57.6 | 62.3 | 31.7 | 31.2 | 0.027 | 107.1 | 11.5 | 70 | 69.6 | 33.1 | 0.987 | 100.6 | 480.5 | 447.5 | 64.9 | 612.8 | 2.2 | 427.8 | 31.8 | 120.8 | 33.9 | 52 | 12 | 122.4 | 29.2 | 8.06 | 92.1 | 34.6
239556.3 |  |  | 2500 | 121.4 | 57.6 | 62.4 | 31.6 | 31.2 | 0.029 | 107.1 | 11.5 | 70 | 69.5 | 33.2 | 0.986 | 100.6 | 480.4 | 447.2 | 65.1 | 613.2 | 2.215 | 427.4 | 31.89 | 120.8 | 33.9 | 51.9 | 12 | 122.2 | 29.3 | 8.07 | 92.2 | 34.7
239557.3 |  |  | 2500 | 121.6 | 57.6 | 62.4 | 31.6 | 31.2 | 0.027 | 107.1 | 11.5 | 70 | 69.6 | 33.2 | 0.985 | 100.6 | 480.4 | 447.2 | 65.1 | 613.4 | 2.217 | 425.7 | 31.99 | 120.8 | 34 | 51.9 | 12 | 122.2 | 29.2 | 8.07 | 92.3 | 34.7
239558.3 |  |  | 2501 | 121.7 | 57.6 | 62.3 | 31.7 | 31.2 | 0.032 | 107.1 | 11.5 | 70 | 69.8 | 33.2 | 0.986 | 100.6 | 480.1 | 446.9 | 65.1 | 613.9 | 2.212 | 425.9 | 32.02 | 120.8 | 34 | 51.9 | 12 | 122.2 | 29.2 | 8.08 | 92.4 | 34.8
239559.3 |  |  | 2501 | 121.9 | 57.5 | 62.3 | 31.6 | 31.2 | 0.028 | 107.1 | 11.5 | 70.1 | 70 | 33.2 | 0.983 | 100.6 | 480 | 447 | 65.2 | 614.2 | 2.177 | 426.5 | 32.02 | 120.7 | 34.1 | 51.8 | 12 | 122.1 | 29.2 | 8.09 | 92.5 | 34.8
239560.3 |  |  | 2501 | 122 | 57.4 | 62.3 | 31.7 | 31.2 | 0.034 | 107.1 | 11.5 | 70.1 | 70.2 | 33.2 | 0.985 | 100.6 | 479.7 | 446.7 | 65.2 | 614.5 | 2.206 | 427.8 | 32.11 | 120.7 | 34 | 51.8 | 12 | 122 | 29.3 | 8.1 | 92.5 | 34.9
239561.3 |  |  | 2500 | 122.1 | 57.4 | 62.3 | 31.6 | 31.2 | 0.032 | 107.1 | 11.5 | 70.1 | 70.3 | 33.2 | 0.987 | 100.6 | 479.6 | 446.4 | 65.2 | 614.8 | 2.184 | 427.7 | 31.98 | 120.7 | 34.1 | 51.8 | 12 | 122 | 29.3 | 8.11 | 92.4 | 35
239562.3 |  |  | 2500 | 122.1 | 57.4 | 62.2 | 31.7 | 31.2 | 0.032 | 107.1 | 11.5 | 70.1 | 70.4 | 33.3 | 0.988 | 100.6 | 479.7 | 446.3 | 65.2 | 615.3 | 2.174 | 427 | 31.93 | 120.5 | 34 | 51.7 | 12 | 121.5 | 29.3 | 8.11 | 92.4 | 35
239563.3 |  |  | 2499 | 122.1 | 57.4 | 62.3 | 31.7 | 31.2 | 0.033 | 107.1 | 11.5 | 70.1 | 70.4 | 33.4 | 0.986 | 100.6 | 479.7 | 446.2 | 65.2 | 615.6 | 2.172 | 425.7 | 31.99 | 120.3 | 33.9 | 51.7 | 12 | 120.9 | 29.3 | 8.12 | 92.3 | 35
239564.3 |  |  | 2500 | 122.1 | 57.3 | 62.3 | 31.7 | 31.2 | 0.031 | 107.1 | 11.5 | 70.1 | 70.4 | 33.4 | 0.985 | 100.6 | 479.8 | 446.4 | 65.3 | 615.9 | 2.189 | 426 | 32.08 | 120.2 | 34 | 51.6 | 12 | 121 | 29.2 | 8.13 | 92.2 | 35.1
239565.3 |  |  | 2500 | 122.2 | 57.3 | 62.3 | 31.6 | 31.2 | 0.03 | 107.2 | 11.6 | 70.1 | 70.4 | 33.5 | 0.984 | 100.6 | 480 | 446.4 | 65.3 | 616.4 | 2.193 | 426.3 | 32.12 | 120.1 | 34 | 51.6 | 12 | 121.2 | 29.2 | 8.13 | 92.3 | 35.2
239566.3 |  |  | 2500 | 122.4 | 57.3 | 62.2 | 31.7 | 31.2 | 0.043 | 107.2 | 11.5 | 70.1 | 70.4 | 33.6 | 0.984 | 100.6 | 479.4 | 446.1 | 65.4 | 616.7 | 2.148 | 427.6 | 32.05 | 120.1 | 34 | 51.6 | 12 | 121.3 | 29.2 | 8.14 | 92.4 | 35.2
239567.3 |  |  | 2500 | 122.5 | 57.3 | 62.2 | 31.7 | 31.2 | 0.048 | 107.2 | 11.5 | 70.1 | 70.4 | 33.7 | 0.988 | 100.6 | 479.4 | 445.6 | 65.4 | 617.1 | 2.161 | 427.3 | 32.02 | 120.2 | 34.1 | 51.6 | 12 | 121.5 | 29.2 | 8.15 | 92.5 | 35.4
239568.3 |  |  | 2500 | 122.3 | 57.2 | 62.2 | 31.7 | 31.2 | 0.05 | 107.3 | 11.6 | 70.1 | 70.4 | 33.7 | 0.989 | 100.6 | 479.4 | 445.4 | 65.4 | 617.4 | 2.189 | 427.6 | 31.97 | 120.2 | 34 | 51.5 | 12 | 122 | 29.2 | 8.15 | 92.6 | 35.4
239569.3 |  |  | 2500 | 122.3 | 57.2 | 62.2 | 31.7 | 31.2 | 0.059 | 107.3 | 11.6 | 70.1 | 70.5 | 33.8 | 0.985 | 100.6 | 479.3 | 445.5 | 65.6 | 617.7 | 2.205 | 426.1 | 32.14 | 120.4 | 34.1 | 51.4 | 12 | 122.3 | 29.2 | 8.15 | 92.7 | 35.4
239570.3 |  |  | 2500 | 122.4 | 57.2 | 62.2 | 31.7 | 31.2 | 0.064 | 107.3 | 11.6 | 70.1 | 70.5 | 33.8 | 0.986 | 100.6 | 479.1 | 445.3 | 65.4 | 617.9 | 2.203 | 426.2 | 32.07 | 120.5 | 34 | 51.4 | 12 | 122.4 | 29.2 | 8.16 | 92.7 | 35.5
239571.3 |  |  | 2500 | 122.6 | 57.2 | 62.2 | 31.7 | 31.2 | 0.058 | 107.3 | 11.6 | 70.1 | 70.5 | 33.9 | 0.987 | 100.6 | 479.4 | 445.5 | 65.6 | 618.3 | 2.192 | 425.8 | 32.11 | 120.6 | 34.1 | 51.4 | 12 | 122.5 | 29.2 | 8.16 | 92.7 | 35.6
239572.3 |  |  | 2500 | 122.8 | 57.1 | 62.3 | 31.7 | 31.2 | 0.06 | 107.3 | 11.6 | 70.1 | 70.5 | 34 | 0.985 | 100.6 | 478.8 | 445.1 | 65.6 | 618.6 | 2.203 | 427.3 | 32.14 | 120.7 | 34.1 | 51.4 | 12 | 122.5 | 29.2 | 8.17 | 92.8 | 35.6
239573.3 |  |  | 2501 | 123.1 | 57.1 | 62.3 | 31.7 | 31.2 | 0.054 | 107.3 | 11.6 | 70.1 | 70.5 | 34 | 0.983 | 100.6 | 478.9 | 445 | 65.6 | 618.8 | 2.201 | 427 | 32.39 | 120.8 | 34.1 | 51.4 | 12 | 122.7 | 29.2 | 8.17 | 92.9 | 35.7
239574.3 |  |  | 2500 | 123.1 | 57.1 | 62.3 | 31.7 | 31.2 | 0.064 | 107.3 | 11.6 | 70.1 | 70.5 | 34.2 | 0.988 | 100.6 | 479 | 444.9 | 65.7 | 619.1 | 2.186 | 427.5 | 32.03 | 120.9 | 34.2 | 51.3 | 12 | 122.8 | 29.2 | 8.17 | 92.7 | 35.8
239575.3 |  |  | 2500 | 122.9 | 57.1 | 62.3 | 31.7 | 31.2 | 0.056 | 107.3 | 11.6 | 70.2 | 70.5 | 34.2 | 0.986 | 100.6 | 479.1 | 445 | 65.8 | 619.3 | 2.184 | 426.1 | 32.2 | 121 | 34.1 | 51.3 | 12 | 123.1 | 29.2 | 8.18 | 92.7 | 35.8
239576.3 |  |  | 2500 | 122.7 | 57.1 | 62.3 | 31.7 | 31.2 | 0.054 | 107.4 | 11.6 | 70.2 | 70.4 | 34.2 | 0.985 | 100.6 | 478.6 | 444.8 | 65.8 | 619.6 | 2.194 | 426.3 | 32.16 | 121.1 | 34.1 | 51.3 | 12 | 123.3 | 29.2 | 8.18 | 92.9 | 35.8
239577.3 |  |  | 2500 | 122.9 | 57 | 62.3 | 31.7 | 31.2 | 0.052 | 107.4 | 11.6 | 70.2 | 70.5 | 34.2 | 0.986 | 100.6 | 478.7 | 444.4 | 65.8 | 619.8 | 2.196 | 425.7 | 32.31 | 121.3 | 34.2 | 51.2 | 12 | 123.6 | 29.3 | 8.18 | 93 | 35.9
239578.3 |  |  | 2500 | 123.2 | 57.1 | 62.2 | 31.7 | 31.2 | 0.048 | 107.5 | 11.6 | 70.2 | 70.5 | 34.2 | 0.984 | 100.6 | 478.7 | 444.7 | 65.8 | 620.1 | 2.211 | 427.7 | 32.45 | 121.6 | 34.2 | 51.2 | 12 | 123.9 | 29.3 | 8.19 | 93.3 | 35.9
239579.3 |  |  | 2500 | 123.4 | 57.1 | 62.3 | 31.8 | 31.2 | 0.051 | 107.5 | 11.6 | 70.2 | 70.5 | 34.2 | 0.984 | 100.6 | 478.9 | 444.4 | 65.9 | 620.3 | 2.229 | 427.2 | 32.33 | 122 | 34.2 | 51.2 | 12 | 123.9 | 29.2 | 8.19 | 93.4 | 36
239580.3 |  |  | 2499 | 123.6 | 57 | 62.2 | 31.7 | 31.2 | 0.054 | 107.6 | 11.6 | 70.2 | 70.5 | 34.4 | 0.988 | 100.6 | 478.4 | 444.1 | 65.8 | 620.6 | 2.201 | 427.5 | 32.29 | 122.2 | 34.2 | 51.2 | 12 | 123.3 | 29.2 | 8.2 | 93.5 | 36
239581.3 |  |  | 2500 | 123.8 | 56.9 | 62.2 | 31.8 | 31.2 | 0.051 | 107.7 | 11.6 | 70.2 | 70.5 | 34.5 | 0.986 | 100.6 | 478.7 | 444.2 | 65.8 | 620.8 | 2.172 | 426.3 | 32.7 | 122 | 34.2 | 51.1 | 12 | 122.3 | 29.3 | 8.2 | 93.6 | 36.1
239582.3 |  |  | 2500 | 124 | 56.9 | 62.3 | 31.7 | 31.2 | 0.055 | 107.6 | 11.6 | 70.1 | 70.5 | 34.6 | 0.984 | 100.6 | 478.3 | 444 | 65.8 | 621.1 | 2.171 | 426.7 | 32.41 | 121.5 | 34.2 | 51.1 | 12 | 121.5 | 29.3 | 8.2 | 93.5 | 36.1
239583.3 |  |  | 2500 | 124.1 | 57 | 62.2 | 31.7 | 31.2 | 0.052 | 107.6 | 11.6 | 70.2 | 70.5 | 34.7 | 0.983 | 100.6 | 478.7 | 444.2 | 65.9 | 621.3 | 2.188 | 426.2 | 32.36 | 120.9 | 34.2 | 51.1 | 12 | 121.2 | 29.2 | 8.21 | 93.4 | 36.2
239584.3 |  |  | 2500 | 124.1 | 56.8 | 62.2 | 31.7 | 31.2 | 0.048 | 107.7 | 11.6 | 70.1 | 70.6 | 34.7 | 0.984 | 100.6 | 478.6 | 444.3 | 66.1 | 621.6 | 2.2 | 426.9 | 32.52 | 120.6 | 34.2 | 50.9 | 12 | 121.3 | 29.2 | 8.22 | 93.4 | 36.2
239585.3 |  |  | 2500 | 124.2 | 56.8 | 62.2 | 31.7 | 31.3 | 0.042 | 107.7 | 11.6 | 70.1 | 70.6 | 34.8 | 0.983 | 100.6 | 478.5 | 443.9 | 66 | 621.8 | 2.175 | 427.2 | 32.71 | 120.6 | 34.2 | 50.9 | 12 | 121.3 | 29.2 | 8.22 | 93.5 | 36.3
239586.3 |  |  | 2500 | 124.3 | 56.8 | 62.2 | 31.7 | 31.2 | 0.043 | 107.1 | 11.6 | 70.1 | 70.5 | 34.8 | 0.989 | 100.6 | 478.3 | 443.9 | 66 | 622.2 | 2.185 | 428.2 | 32.75 | 120.5 | 34.2 | 50.9 | 12 | 121.5 | 29.2 | 8.23 | 93.7 | 36.3
239587.3 |  |  | 2499 | 124.8 | 56.7 | 62.2 | 31.7 | 31.2 | 0.034 | 107.1 | 11.6 | 70.1 | 70.5 | 34.8 | 0.987 | 100.6 | 478.3 | 443.8 | 66 | 622.4 | 2.207 | 427.4 | 32.86 | 120.7 | 34.2 | 50.8 | 12 | 122.2 | 29.2 | 8.23 | 93.9 | 36.4
239588.3 |  |  | 2500 | 125 | 56.7 | 62.3 | 31.7 | 31.2 | 0.036 | 107.1 | 11.6 | 70.1 | 70.5 | 34.8 | 0.987 | 100.6 | 478.1 | 443.4 | 66.1 | 622.8 | 2.224 | 427.4 | 32.69 | 121 | 34.3 | 50.8 | 12 | 123 | 29.2 | 8.24 | 94.2 | 36.4
239589.3 |  |  | 2501 | 125.2 | 56.7 | 62.3 | 31.7 | 31.3 | 0.042 | 107.1 | 11.6 | 70.1 | 70.5 | 34.8 | 0.986 | 100.6 | 478 | 443.6 | 66.2 | 623.1 | 2.208 | 425.9 | 32.77 | 121.3 | 34.3 | 50.8 | 12 | 123.2 | 29.2 | 8.25 | 94.3 | 36.6
239590.3 |  |  | 2500 | 125.1 | 56.7 | 62.2 | 31.8 | 31.2 | 0.036 | 107 | 11.6 | 70.1 | 70.5 | 34.9 | 0.985 | 100.6 | 477.9 | 443.5 | 66.1 | 623.4 | 2.197 | 426.9 | 32.67 | 121.5 | 34.2 | 50.7 | 12 | 123.2 | 29.2 | 8.25 | 94.3 | 36.6
239591.3 |  |  | 2501 | 125.2 | 56.7 | 62.3 | 31.8 | 31.2 | 0.041 | 107 | 11.6 | 70.1 | 70.5 | 35 | 0.985 | 100.6 | 477.8 | 443.2 | 66.1 | 623.8 | 2.191 | 427.3 | 32.97 | 121.6 | 34.3 | 50.7 | 12 | 123 | 29.3 | 8.26 | 94.3 | 36.6
239592.3 |  |  | 2500 | 125.2 | 56.7 | 62.3 | 31.8 | 31.3 | 0.044 | 107 | 11.6 | 70.1 | 70.5 | 35.1 | 0.986 | 100.6 | 477.5 | 443.1 | 66.2 | 623.9 | 2.179 | 427.9 | 32.86 | 121.6 | 34.2 | 50.7 | 12 | 122.8 | 29.3 | 8.27 | 94.3 | 36.7
239593.3 |  |  | 2499 | 125.2 | 56.6 | 62.3 | 31.8 | 31.2 | 0.041 | 107 | 11.6 | 70.1 | 70.5 | 35.1 | 0.987 | 100.6 | 477 | 442.5 | 66.2 | 624.3 | 2.174 | 427.4 | 32.73 | 121.5 | 34.3 | 50.6 | 12 | 122.8 | 29.2 | 8.27 | 94.2 | 36.6
239594.3 |  |  | 2498 | 125.4 | 56.6 | 62.2 | 31.8 | 31.3 | 0.047 | 107 | 11.6 | 70.1 | 70.5 | 35.1 | 0.987 | 100.6 | 477.3 | 442.5 | 66.2 | 624.4 | 2.173 | 427.7 | 32.65 | 121.6 | 34.3 | 50.6 | 12 | 123.4 | 29.2 | 8.28 | 94.2 | 36.6
239595.3 |  |  | 2501 | 125.1 | 56.6 | 62.3 | 31.8 | 31.2 | 0.038 | 107.1 | 11.6 | 70.1 | 70.5 | 35.2 | 0.985 | 100.6 | 476.8 | 442.3 | 66.2 | 624.6 | 2.149 | 426.3 | 32.87 | 121.9 | 34.2 | 50.5 | 12 | 123.5 | 29.2 | 8.28 | 94.1 | 36.4
239596.3 |  |  | 2500 | 125.2 | 56.6 | 62.3 | 31.7 | 31.3 | 0.031 | 107.2 | 11.6 | 70.1 | 70.6 | 35.2 | 0.985 | 100.6 | 477.1 | 442.5 | 66.3 | 624.8 | 2.173 | 426.9 | 32.83 | 122.2 | 34.3 | 50.6 | 12 | 124 | 29.2 | 8.29 | 94.4 | 36.3
239597.3 |  |  | 2500 | 125.2 | 56.5 | 62.3 | 31.8 | 31.2 | 0.032 | 107.2 | 11.6 | 70.1 | 70.6 | 35.2 | 0.984 | 100.6 | 477.1 | 442.4 | 66.3 | 625 | 2.154 | 426.4 | 32.9 | 122.6 | 34.3 | 50.5 | 12 | 124.2 | 29.2 | 8.3 | 94.5 | 36.1
239598.3 |  |  | 2500 | 125.6 | 56.4 | 62.3 | 31.8 | 31.2 | 0.038 | 107.2 | 11.6 | 70.1 | 70.6 | 35.3 | 0.988 | 100.6 | 476.9 | 442.2 | 66.2 | 625.2 | 2.147 | 428.2 | 32.92 | 122.9 | 34.3 | 50.4 | 12 | 124 | 29.2 | 8.31 | 94.7 | 35.8
239599.3 |  |  | 2500 | 125.7 | 56.4 | 62.3 | 31.8 | 31.2 | 0.039 | 107.2 | 11.6 | 70.1 | 70.6 | 35.4 | 0.99 | 100.6 | 477 | 442.3 | 66.3 | 625.4 | 2.13 | 428.2 | 32.91 | 122.8 | 34.3 | 50.4 | 12 | 123.4 | 29.3 | 8.31 | 94.8 | 35.4
239600.3 |  |  | 2500 | 125.9 | 56.4 | 62.3 | 31.7 | 31.2 | 0.03 | 107.3 | 11.6 | 70.1 | 70.6 | 35.5 | 0.984 | 100.6 | 476.7 | 442 | 66.3 | 625.6 | 2.14 | 428 | 33.11 | 122.5 | 34.3 | 50.3 | 12 | 123 | 29.3 | 8.32 | 94.8 | 34.9
239601.3 |  |  | 2500 | 126 | 56.3 | 62.3 | 31.7 | 31.2 | 0.034 | 107.3 | 11.6 | 70.1 | 70.6 | 35.5 | 0.985 | 100.6 | 477 | 442.3 | 66.4 | 625.8 | 2.159 | 427.1 | 33.18 | 122.2 | 34.3 | 50.3 | 12 | 122.5 | 29.2 | 8.32 | 94.9 | 34.6
239602.3 |  |  | 2500 | 126.1 | 56.3 | 62.3 | 31.8 | 31.2 | 0.037 | 107.3 | 11.6 | 70.1 | 70.6 | 35.6 | 0.986 | 100.6 | 476.7 | 442.2 | 66.4 | 626 | 2.134 | 426.4 | 33.03 | 121.9 | 34.3 | 50.3 | 12 | 122.2 | 29.2 | 8.33 | 94.8 | 34.3
239603.3 |  |  | 2500 | 126.2 | 56.3 | 62.3 | 31.8 | 31.2 | 0.038 | 107.2 | 11.6 | 70.1 | 70.6 | 35.6 | 0.985 | 100.6 | 476.7 | 441.9 | 66.4 | 626.2 | 2.135 | 426.4 | 33.08 | 121.8 | 34.3 | 50.2 | 12 | 121.9 | 29.3 | 8.34 | 94.7 | 33.9
239604.3 |  |  | 2500 | 126.2 | 56.3 | 62.4 | 31.8 | 31.3 | 0.037 | 107.2 | 11.6 | 70.1 | 70.5 | 35.4 | 0.984 | 100.6 | 476.8 | 442 | 66.5 | 626.4 | 2.139 | 428.3 | 32.87 | 121.6 | 34.3 | 50.2 | 12 | 121.8 | 29.3 | 8.34 | 94.7 | 33.8
239605.3 |  |  | 2501 | 126.1 | 56.2 | 62.4 | 31.8 | 31.2 | 0.034 | 107.3 | 11.6 | 70.1 | 70.5 | 35.4 | 0.988 | 100.6 | 476.5 | 441.7 | 66.6 | 626.7 | 2.147 | 428.1 | 33.11 | 121.4 | 34.4 | 50.2 | 12 | 121.6 | 29.2 | 8.35 | 94.7 | 33.6
239606.3 |  |  | 2501 | 126 | 56.2 | 62.4 | 31.8 | 31.3 | 0.035 | 107.3 | 11.6 | 70.1 | 70.5 | 35.3 | 0.984 | 100.6 | 476.3 | 441.5 | 66.6 | 627 | 2.133 | 428.4 | 33.01 | 121.3 | 34.4 | 50.1 | 12 | 121.6 | 29.2 | 8.35 | 94.7 | 33.4
239607.3 |  |  | 2501 | 126.1 | 56.2 | 62.4 | 31.8 | 31.2 | 0.036 | 107.4 | 11.6 | 70.1 | 70.6 | 35.1 | 0.985 | 100.6 | 476.6 | 441.8 | 66.5 | 627.2 | 2.16 | 426.9 | 33.09 | 121.3 | 34.3 | 50.2 | 12 | 121.7 | 29.3 | 8.36 | 94.9 | 33.3
239608.3 |  |  | 2501 | 126.5 | 56.2 | 62.4 | 31.8 | 31.2 | 0.035 | 107.4 | 11.6 | 70.1 | 70.7 | 35.1 | 0.985 | 100.6 | 476.4 | 441.5 | 66.6 | 627.5 | 2.163 | 427.1 | 33.45 | 121.3 | 34.3 | 50.1 | 12 | 121.7 | 29.3 | 8.36 | 95 | 33.3
239609.3 |  |  | 2499 | 127 | 56.1 | 62.4 | 31.8 | 31.3 | 0.036 | 107.4 | 11.6 | 70.1 | 70.7 | 34.9 | 0.985 | 100.6 | 476.2 | 441.1 | 66.6 | 627.8 | 2.139 | 426.7 | 33.21 | 121.3 | 34.4 | 50.1 | 12 | 121.9 | 29.2 | 8.36 | 95.1 | 33.3
239610.3 |  |  | 2499 | 127.4 | 56.1 | 62.4 | 31.8 | 31.3 | 0.036 | 107.5 | 11.6 | 70 | 70.6 | 34.8 | 0.985 | 100.6 | 476.2 | 441.3 | 66.6 | 628 | 2.129 | 427.9 | 33.24 | 121.3 | 34.4 | 50 | 12 | 122.1 | 29.2 | 8.37 | 95.3 | 33.2
239611.3 |  |  | 2500 | 127.4 | 56.1 | 62.4 | 31.8 | 31.3 | 0.041 | 107.4 | 11.6 | 70 | 70.7 | 34.8 | 0.99 | 100.6 | 476.2 | 441.1 | 66.6 | 628.2 | 2.144 | 428.1 | 33.34 | 121.4 | 34.4 | 49.9 | 12 | 122.5 | 29.3 | 8.37 | 95.4 | 33.3
239612.3 |  |  | 2500 | 127.3 | 56.1 | 62.4 | 31.8 | 31.3 | 0.049 | 107 | 11.6 | 70 | 70.7 | 34.7 | 0.987 | 100.6 | 475.5 | 440.8 | 66.6 | 628.4 | 2.16 | 428.4 | 33.13 | 121.6 | 34.4 | 49.9 | 12 | 123.1 | 29.2 | 8.38 | 95.5 | 33.3
239613.3 |  |  | 2500 | 127.2 | 56.1 | 62.4 | 31.8 | 31.3 | 0.054 | 106.9 | 11.6 | 70 | 70.2 | 34.6 | 0.986 | 100.6 | 475.6 | 440.7 | 66.7 | 628.8 | 2.139 | 427.8 | 33.31 | 121.8 | 34.4 | 49.9 | 12 | 123.5 | 29.2 | 8.38 | 95.4 | 33.3
239614.3 |  |  | 2499 | 127.2 | 56.1 | 62.3 | 31.8 | 31.3 | 0.068 | 106.9 | 11.6 | 70 | 69.2 | 34.6 | 0.984 | 100.6 | 475.6 | 440.8 | 66.7 | 629 | 2.157 | 426.7 | 33.07 | 122 | 34.4 | 49.9 | 12 | 123.8 | 29.2 | 8.39 | 95.2 | 33.3
239615.3 |  |  | 2499 | 127.1 | 56.2 | 62.4 | 31.8 | 31.3 | 0.047 | 107 | 11.6 | 70 | 68.5 | 34.5 | 0.984 | 100.6 | 475.7 | 440.7 | 66.7 | 629.1 | 2.153 | 426.7 | 33.47 | 122.1 | 34.4 | 49.8 | 12 | 124.1 | 29.3 | 8.4 | 95.4 | 33.3
239616.3 |  |  | 2499 | 126.6 | 56.2 | 62.4 | 31.8 | 31.3 | 0.067 | 106.9 | 11.6 | 70 | 68 | 34.5 | 0.985 | 100.6 | 475.4 | 440.7 | 66.7 | 629.3 | 2.155 | 428.1 | 32.96 | 122.3 | 34.4 | 49.8 | 12 | 123.8 | 29.3 | 8.4 | 95.3 | 33.3
239617.3 |  |  | 2501 | 126.3 | 56.2 | 62.4 | 31.8 | 31.3 | 0.069 | 106.9 | 11.6 | 70.1 | 67.5 | 34.5 | 0.987 | 100.6 | 475.6 | 440.6 | 66.7 | 629.4 | 2.154 | 428.6 | 32.94 | 122.2 | 34.4 | 49.8 | 12 | 123.2 | 29.3 | 8.41 | 95.3 | 33.3
239618.3 |  |  | 2501 | 126 | 56.2 | 62.4 | 31.8 | 31.3 | 0.065 | 106.9 | 11.6 | 70.1 | 67.2 | 34.5 | 0.987 | 100.6 | 475.7 | 440.6 | 66.7 | 629.6 | 2.155 | 428.5 | 33.08 | 122.1 | 34.4 | 49.8 | 12 | 123.2 | 29.3 | 8.41 | 95.2 | 33.3
239619.3 |  |  | 2500 | 126.1 | 56.2 | 62.4 | 31.9 | 31.3 | 0.068 | 106.9 | 11.6 | 70.1 | 67.1 | 34.4 | 0.986 | 100.6 | 475.5 | 440.9 | 66.8 | 629.7 | 2.179 | 428.3 | 33.12 | 122.1 | 34.4 | 49.7 | 12 | 123.5 | 29.3 | 8.41 | 95.2 | 33.3
239620.3 |  |  | 2501 | 126.5 | 56.1 | 62.4 | 31.8 | 31.3 | 0.047 | 107.1 | 11.6 | 70.1 | 67.4 | 34.4 | 0.985 | 100.6 | 475.8 | 440.9 | 66.8 | 629.8 | 2.189 | 426.6 | 33.67 | 122.1 | 34.4 | 49.6 | 12 | 123.4 | 29.3 | 8.41 | 95.5 | 33.2
239621.3 |  |  | 2501 | 127.3 | 55.9 | 62.4 | 31.8 | 31.3 | 0.045 | 107.1 | 11.6 | 70.1 | 68.2 | 34.4 | 0.988 | 100.6 | 475.9 | 440.9 | 66.8 | 630.1 | 2.189 | 426.4 | 33.76 | 122.2 | 34.4 | 49.6 | 12 | 123.6 | 29.2 | 8.41 | 95.8 | 33.2
239622.3 |  |  | 2501 | 128 | 55.8 | 62.5 | 31.8 | 31.3 | 0.05 | 107.1 | 11.6 | 70.1 | 68.9 | 34.4 | 0.984 | 100.6 | 475.6 | 440.7 | 66.8 | 630.1 | 2.18 | 428.3 | 33.54 | 122.3 | 34.4 | 49.5 | 12 | 123.8 | 29.3 | 8.41 | 96 | 33.2
239623.3 |  |  | 2500 | 128.3 | 55.7 | 62.6 | 31.8 | 31.3 | 0.051 | 107.1 | 11.6 | 70.1 | 69.1 | 34.4 | 0.986 | 100.6 | 475.8 | 440.6 | 66.9 | 630.3 | 2.177 | 428.6 | 33.47 | 122.3 | 34.4 | 49.4 | 12 | 123.6 | 29.2 | 8.42 | 96 | 33.1
239624.3 |  |  | 2500 | 128.2 | 55.7 | 62.5 | 31.8 | 31.3 | 0.051 | 107.1 | 11.6 | 70.1 | 69.2 | 34.4 | 0.99 | 100.6 | 475.6 | 440.6 | 66.9 | 630.6 | 2.18 | 428.4 | 33.68 | 122.2 | 34.5 | 49.3 | 12 | 123.5 | 29.2 | 8.42 | 96.1 | 32.9
239625.3 |  |  | 2499 | 128.2 | 55.6 | 62.5 | 31.8 | 31.3 | 0.055 | 107.1 | 11.6 | 70.1 | 69.2 | 34.3 | 0.987 | 100.6 | 475.1 | 440.5 | 67 | 630.7 | 2.194 | 427.7 | 33.64 | 122.1 | 34.4 | 49.3 | 12 | 123 | 29.3 | 8.43 | 96 | 32.8
239626.3 |  |  | 2500 | 128.3 | 55.6 | 62.6 | 31.8 | 31.3 | 0.054 | 107.1 | 11.6 | 70.1 | 69.2 | 34.3 | 0.986 | 100.6 | 475.1 | 440.2 | 67 | 630.8 | 2.118 | 426.5 | 33.63 | 122 | 34.6 | 49.3 | 12 | 122.6 | 29.2 | 8.43 | 95.9 | 32.7
239627.3 |  |  | 2500 | 128.5 | 55.6 | 62.5 | 31.8 | 31.3 | 0.047 | 107.1 | 11.6 | 70.1 | 69.3 | 34.3 | 0.986 | 100.6 | 475.5 | 440.3 | 67 | 631 | 2.069 | 426.6 | 33.72 | 121.8 | 34.6 | 49.2 | 12 | 122.2 | 29.3 | 8.44 | 95.9 | 32.7
239628.3 |  |  | 2499 | 128.4 | 55.5 | 62.6 | 31.8 | 31.3 | 0.047 | 107.2 | 11.6 | 70.1 | 69.3 | 34.3 | 0.983 | 100.6 | 475.4 | 440.3 | 66.9 | 631.2 | 2.093 | 427.2 | 33.58 | 121.7 | 34.5 | 49.2 | 12 | 122.6 | 29.2 | 8.45 | 96.1 | 32.6
239629.3 |  |  | 2500 | 128.4 | 55.5 | 62.5 | 31.8 | 31.3 | 0.045 | 107.1 | 11.6 | 70.1 | 69.3 | 34.3 | 0.986 | 100.6 | 475.5 | 440.4 | 67.1 | 631.3 | 2.132 | 428 | 33.39 | 121.7 | 34.6 | 49.2 | 12 | 123 | 29.3 | 8.45 | 96.2 | 32.4
239630.3 |  |  | 2500 | 128.2 | 55.4 | 62.4 | 31.8 | 31.3 | 0.042 | 107.1 | 11.6 | 70.1 | 69.3 | 34.2 | 0.987 | 100.6 | 475.4 | 440.4 | 67.1 | 631.6 | 2.151 | 428.3 | 33.64 | 121.8 | 34.6 | 49.1 | 12 | 123.4 | 29.2 | 8.46 | 96.3 | 32.3
239631.3 |  |  | 2499 | 128.3 | 55.4 | 62.4 | 31.8 | 31.3 | 0.048 | 107 | 11.6 | 70.1 | 69.3 | 34.2 | 0.986 | 100.6 | 475.1 | 440.1 | 67.1 | 631.8 | 2.137 | 428.3 | 33.59 | 122 | 34.6 | 49.1 | 12 | 123.6 | 29.2 | 8.46 | 96.3 | 32.2
239632.3 |  |  | 2500 | 128.2 | 55.4 | 62.4 | 31.8 | 31.3 | 0.051 | 107 | 11.6 | 70.1 | 69.3 | 34.2 | 0.986 | 100.6 | 475 | 440.1 | 67.2 | 632 | 2.101 | 426.3 | 33.73 | 122.1 | 34.6 | 49.1 | 12 | 123.7 | 29.2 | 8.46 | 96.1 | 32.2
239633.3 |  |  | 2500 | 128.2 | 55.4 | 62.4 | 31.8 | 31.3 | 0.049 | 106.9 | 11.6 | 70.1 | 69.2 | 34.2 | 0.984 | 100.6 | 475.4 | 440.2 | 67.1 | 632.1 | 2.12 | 426.9 | 33.63 | 122.2 | 34.6 | 49.1 | 12 | 123.9 | 29.2 | 8.47 | 96 | 32.1
239634.3 |  |  | 2500 | 128.1 | 55.4 | 62.3 | 31.8 | 31.3 | 0.053 | 106.9 | 11.6 | 70.2 | 69.3 | 34.2 | 0.983 | 100.6 | 475 | 440.1 | 67.1 | 632.3 | 2.097 | 426.5 | 33.52 | 122.3 | 34.6 | 49.1 | 12 | 124 | 29.3 | 8.47 | 95.9 | 32.1
239635.3 |  |  | 2500 | 128.1 | 55.4 | 62.3 | 31.8 | 31.3 | 0.046 | 107 | 11.6 | 70.2 | 69.3 | 34.1 | 0.985 | 100.6 | 475 | 440.1 | 67.1 | 632.3 | 2.053 | 428.2 | 33.47 | 122.4 | 34.6 | 49 | 11.9 | 124.3 | 29.2 | 8.47 | 96 | 32.1
239636.3 |  |  | 2500 | 128 | 55.3 | 62.3 | 31.8 | 31.3 | 0.05 | 106.9 | 11.6 | 70.2 | 69.3 | 34.1 | 0.99 | 100.6 | 475.3 | 440.1 | 67.2 | 632.5 | 2.036 | 427.8 | 33.42 | 122.5 | 34.7 | 48.9 | 11.9 | 124.4 | 29.2 | 8.48 | 96.1 | 32.1
239637.3 |  |  | 2500 | 127.9 | 55.3 | 62.2 | 31.8 | 31.3 | 0.045 | 107 | 11.6 | 70.2 | 69.3 | 34 | 0.985 | 100.6 | 474.9 | 440.1 | 67.2 | 632.6 | 2.023 | 428.6 | 33.56 | 122.6 | 34.7 | 48.9 | 12 | 124.7 | 29.2 | 8.48 | 96.1 | 32.1
239638.3 |  |  | 2501 | 127.9 | 55.3 | 62.1 | 31.8 | 31.3 | 0.053 | 107 | 11.6 | 70.2 | 69.3 | 33.9 | 0.986 | 100.6 | 475.5 | 440.6 | 67.1 | 632.7 | 2.093 | 427.1 | 33.5 | 122.7 | 34.6 | 48.9 | 12 | 124.8 | 29.3 | 8.48 | 96.1 | 32.1
239639.3 |  |  | 2500 | 127.4 | 55.3 | 62.1 | 31.8 | 31.3 | 0.067 | 106.8 | 11.6 | 70.2 | 69.3 | 33.8 | 0.986 | 100.6 | 475.5 | 440.4 | 67.1 | 632.8 | 2.091 | 427.1 | 33.08 | 122.8 | 34.6 | 48.9 | 12 | 124.7 | 29.3 | 8.49 | 95.7 | 32.1
239640.3 |  |  | 2500 | 126.7 | 55.2 | 62.1 | 31.8 | 31.3 | 0.064 | 106.8 | 11.6 | 70.2 | 69.3 | 33.8 | 0.985 | 100.6 | 474.6 | 439.7 | 67.1 | 632.8 | 2.025 | 426.7 | 32.95 | 122.8 | 34.6 | 48.9 | 12 | 124.4 | 29.3 | 8.49 | 95.5 | 32.1
239641.3 |  |  | 2500 | 126.4 | 55.2 | 62.1 | 31.8 | 31.3 | 0.054 | 106.9 | 11.6 | 70.2 | 69.3 | 33.8 | 0.984 | 100.6 | 475.1 | 440 | 67.1 | 633 | 2.103 | 428 | 33.58 | 122.7 | 34.6 | 48.8 | 12 | 123.9 | 29.3 | 8.49 | 95.6 | 32
239642.3 |  |  | 2499 | 126.9 | 55.2 | 62.1 | 31.9 | 31.3 | 0.055 | 106.9 | 11.6 | 70.1 | 69.3 | 33.7 | 0.989 | 100.6 | 475 | 440.2 | 67.1 | 633.1 | 2.152 | 427.9 | 33.22 | 122.5 | 34.6 | 48.8 | 12 | 123.6 | 29.3 | 8.49 | 95.8 | 32
239643.3 |  |  | 2500 | 127.5 | 55.1 | 62 | 31.8 | 31.3 | 0.053 | 106.9 | 11.6 | 70.1 | 69.4 | 33.7 | 0.987 | 100.6 | 475 | 440 | 67.1 | 633.1 | 2.093 | 428.1 | 33.56 | 122.3 | 34.6 | 48.8 | 12 | 122.9 | 29.2 | 8.49 | 95.7 | 31.9
239644.3 |  |  | 2500 | 127.7 | 55.2 | 62.1 | 31.8 | 31.3 | 0.054 | 106.8 | 11.6 | 70.1 | 69.4 | 33.7 | 0.985 | 100.6 | 475.1 | 440.1 | 67.2 | 633.1 | 2.04 | 427.2 | 33.42 | 122.1 | 34.6 | 48.8 | 12 | 122.7 | 29.3 | 8.49 | 95.6 | 32
239645.3 |  |  | 2500 | 127.9 | 55.1 | 62 | 31.8 | 31.3 | 0.049 | 106.8 | 11.6 | 70.1 | 69.4 | 33.7 | 0.984 | 100.6 | 475.4 | 440.2 | 67.2 | 633.3 | 2.093 | 427 | 33.56 | 121.9 | 34.6 | 48.7 | 12 | 122.7 | 29.3 | 8.49 | 95.7 | 32.1
239646.3 |  |  | 2500 | 128 | 55.1 | 62.1 | 31.8 | 31.3 | 0.05 | 106.9 | 11.6 | 70.1 | 69.4 | 33.7 | 0.986 | 100.6 | 475.6 | 440.3 | 67.2 | 633.3 | 2.154 | 426.2 | 33.64 | 121.8 | 34.6 | 48.7 | 12 | 122.7 | 29.3 | 8.49 | 95.8 | 32
239647.3 |  |  | 2500 | 128.2 | 55.1 | 62.1 | 31.9 | 31.3 | 0.049 | 106.9 | 11.6 | 70.1 | 69.4 | 33.6 | 0.984 | 100.6 | 475.4 | 440.1 | 67.2 | 633.5 | 2.087 | 427.5 | 33.56 | 121.8 | 34.7 | 48.7 | 12 | 122.8 | 29.3 | 8.48 | 96 | 32.1
239648.3 |  |  | 2499 | 128.3 | 55.1 | 62 | 31.8 | 31.4 | 0.047 | 106.8 | 11.6 | 70.1 | 69.7 | 33.7 | 0.989 | 100.6 | 475.2 | 440.1 | 67.1 | 633.6 | 2.054 | 427.2 | 33.47 | 121.9 | 34.6 | 48.6 | 12 | 123.3 | 29.3 | 8.48 | 96.1 | 32.1
239649.3 |  |  | 2500 | 128.2 | 55.1 | 62.1 | 31.8 | 31.4 | 0.046 | 106.8 | 11.6 | 70.1 | 70.1 | 33.6 | 0.988 | 100.6 | 475.4 | 440.4 | 67.1 | 633.7 | 2.155 | 427.8 | 33.51 | 122 | 34.7 | 48.6 | 12 | 123.7 | 29.3 | 8.48 | 96.2 | 32.1
239650.3 |  |  | 2501 | 127.9 | 54.9 | 62 | 31.8 | 31.3 | 0.051 | 106.8 | 11.6 | 70.1 | 70.3 | 33.7 | 0.987 | 100.6 | 475.6 | 440.5 | 67.2 | 633.9 | 2.167 | 427.2 | 33.64 | 122.1 | 34.6 | 48.6 | 12 | 123.7 | 29.3 | 8.48 | 96.2 | 32.1
239651.3 |  |  | 2500 | 128 | 54.9 | 62.1 | 31.8 | 31.4 | 0.048 | 106.8 | 11.6 | 70.1 | 70.3 | 33.6 | 0.985 | 100.6 | 475.6 | 440.6 | 67.2 | 634 | 2.096 | 427.6 | 33.59 | 122.2 | 34.6 | 48.5 | 12 | 123.8 | 29.3 | 8.48 | 96.2 | 32.1
239652.3 |  |  | 2500 | 128.1 | 54.8 | 62.1 | 31.8 | 31.4 | 0.046 | 106.8 | 11.6 | 70.1 | 70.3 | 33.6 | 0.987 | 100.6 | 475.5 | 440.3 | 67.2 | 634.1 | 2.095 | 426.1 | 33.47 | 122.2 | 34.6 | 48.5 | 12 | 123.8 | 29.3 | 8.48 | 96.1 | 32.1
239653.3 |  |  | 2501 | 128.2 | 54.8 | 62.1 | 31.9 | 31.4 | 0.055 | 106.8 | 11.6 | 70.1 | 70.3 | 33.7 | 0.984 | 100.6 | 475.4 | 440.3 | 67.2 | 634.2 | 2.093 | 427.3 | 33.67 | 122.3 | 34.7 | 48.4 | 12 | 123.8 | 29.3 | 8.48 | 96 | 32.1
239654.3 |  |  | 2500 | 128.2 | 54.8 | 62.1 | 31.8 | 31.3 | 0.046 | 106.8 | 11.6 | 70.1 | 70.3 | 33.6 | 0.987 | 100.6 | 475.3 | 440.3 | 67.2 | 634.3 | 2.089 | 427 | 33.52 | 122.3 | 34.7 | 48.4 | 12 | 123.9 | 29.3 | 8.48 | 96 | 32.1
239655.3 |  |  | 2500 | 128.1 | 54.8 | 62.1 | 31.9 | 31.4 | 0.047 | 106.7 | 11.6 | 70.1 | 70.3 | 33.6 | 0.987 | 100.6 | 475.5 | 440.4 | 67.2 | 634.4 | 2.126 | 428.4 | 33.5 | 122.4 | 34.7 | 48.4 | 12 | 124.2 | 29.3 | 8.48 | 96 | 32.1
239656.3 |  |  | 2501 | 128.2 | 54.7 | 62.1 | 31.8 | 31.4 | 0.045 | 106.8 | 11.6 | 70.1 | 70.2 | 33.6 | 0.987 | 100.6 | 475.2 | 440.4 | 67.3 | 634.5 | 2.154 | 426.9 | 33.85 | 122.4 | 34.6 | 48.4 | 12 | 124.2 | 29.3 | 8.48 | 95.9 | 32.1
239657.3 |  |  | 2499 | 128.3 | 54.7 | 62.1 | 31.8 | 31.4 | 0.042 | 106.8 | 11.6 | 70.1 | 70.2 | 33.6 | 0.985 | 100.6 | 475.4 | 440.2 | 67.3 | 634.5 | 2.099 | 427.7 | 33.58 | 122.5 | 34.7 | 48.3 | 12 | 124.4 | 29.3 | 8.48 | 96 | 32.1
239658.3 |  |  | 2499 | 128.3 | 54.7 | 62.1 | 31.8 | 31.4 | 0.045 | 106.8 | 11.6 | 70.1 | 70.2 | 33.6 | 0.987 | 100.6 | 475.5 | 440.2 | 67.2 | 634.6 | 2.115 | 426.2 | 33.59 | 122.7 | 34.7 | 48.3 | 12 | 124.9 | 29.2 | 8.48 | 96.1 | 32.1
239659.3 |  |  | 2499 | 128.2 | 54.7 | 62.2 | 31.8 | 31.4 | 0.065 | 106.7 | 11.6 | 70.1 | 70.2 | 33.6 | 0.987 | 100.6 | 475.6 | 440.3 | 67.3 | 634.6 | 2.137 | 426.4 | 33.44 | 122.7 | 34.7 | 48.3 | 12 | 124.8 | 29.3 | 8.49 | 96.1 | 32.2
239660.3 |  |  | 2499 | 127.6 | 54.6 | 62.2 | 31.8 | 31.4 | 0.07 | 106.6 | 11.6 | 70.1 | 70.2 | 33.6 | 0.985 | 100.6 | 474.8 | 439.8 | 67.4 | 634.7 | 2.105 | 426.2 | 33.16 | 122.7 | 34.8 | 48.2 | 12 | 123.9 | 29.3 | 8.49 | 95.7 | 32.3
239661.3 |  |  | 2500 | 127 | 54.6 | 62.2 | 31.8 | 31.4 | 0.065 | 106.6 | 11.6 | 70.1 | 70.2 | 33.6 | 0.987 | 100.6 | 475.5 | 440.1 | 67.3 | 634.7 | 2.089 | 427.6 | 33.11 | 122.5 | 34.8 | 48.2 | 12 | 123.1 | 29.3 | 8.49 | 95.3 | 32.3
239662.3 |  |  | 2501 | 126.8 | 54.6 | 62.2 | 31.8 | 31.4 | 0.05 | 106.7 | 11.6 | 70 | 70.6 | 33.6 | 0.989 | 100.6 | 475.5 | 440.1 | 67.3 | 634.7 | 2.111 | 426.9 | 33.47 | 122.3 | 34.8 | 48.2 | 12 | 123.2 | 29.3 | 8.49 | 95.4 | 32.3
239663.3 |  |  | 2500 | 127.4 | 54.5 | 62.2 | 31.8 | 31.4 | 0.047 | 106.8 | 11.6 | 70 | 71.3 | 33.5 | 0.984 | 100.6 | 475.3 | 439.9 | 67.3 | 634.7 | 2.075 | 427.1 | 33.47 | 122.2 | 34.7 | 48.2 | 12 | 123.2 | 29.2 | 8.49 | 95.5 | 32.3
239664.3 |  |  | 2500 | 128 | 54.4 | 62.1 | 31.8 | 31.5 | 0.046 | 106.8 | 11.6 | 70 | 71.9 | 33.6 | 0.986 | 100.6 | 475.1 | 439.9 | 67.3 | 634.7 | 2.078 | 425.8 | 33.42 | 122.1 | 34.8 | 48.2 | 12 | 123.2 | 29.3 | 8.49 | 95.7 | 32.3
239665.3 |  |  | 2500 | 128.3 | 54.3 | 62.1 | 31.8 | 31.4 | 0.047 | 106.8 | 11.6 | 70 | 71.6 | 33.7 | 0.986 | 100.6 | 475.2 | 440 | 67.3 | 634.8 | 2.073 | 426.2 | 33.62 | 122 | 34.8 | 48.2 | 12 | 122.9 | 29.3 | 8.49 | 95.8 | 32.4
239666.3 |  |  | 2500 | 128.4 | 54.5 | 62.2 | 31.8 | 31.4 | 0.043 | 106.9 | 11.6 | 70 | 70.8 | 33.5 | 0.985 | 100.6 | 475.4 | 440 | 67.3 | 634.9 | 2.089 | 425.7 | 33.52 | 121.9 | 34.8 | 48.2 | 12 | 123.1 | 29.3 | 8.5 | 96 | 32.4
239667.3 |  |  | 2500 | 128.3 | 54.6 | 62.2 | 31.8 | 31.4 | 0.045 | 106.9 | 11.6 | 70 | 70.2 | 33.6 | 0.988 | 100.6 | 475.1 | 439.8 | 67.3 | 635 | 2.112 | 427.7 | 33.38 | 122 | 34.8 | 48.2 | 12 | 123.5 | 29.3 | 8.5 | 96.1 | 32.4
239668.3 |  |  | 2501 | 128.1 | 54.6 | 62.1 | 31.8 | 31.4 | 0.047 | 106.9 | 11.6 | 70.1 | 69.9 | 33.6 | 0.987 | 100.6 | 475.6 | 440.1 | 67.4 | 635.1 | 2.117 | 427.7 | 33.64 | 122.1 | 34.8 | 48.2 | 12 | 123.6 | 29.3 | 8.5 | 96.1 | 32.6
239669.3 |  |  | 2501 | 128.1 | 54.5 | 62.2 | 31.8 | 31.5 | 0.045 | 106.9 | 11.6 | 70.1 | 69.8 | 33.6 | 0.986 | 100.6 | 475.6 | 440.1 | 67.4 | 635.3 | 2.086 | 427.4 | 33.43 | 122.1 | 34.8 | 48.2 | 12 | 123.8 | 29.3 | 8.5 | 96.1 | 32.6
239670.3 |  |  | 2500 | 128 | 54.4 | 62.2 | 31.8 | 31.4 | 0.047 | 106.8 | 11.6 | 70.1 | 69.7 | 33.6 | 0.989 | 100.6 | 475.3 | 439.8 | 67.4 | 635.3 | 2.064 | 426.5 | 33.16 | 122.2 | 34.8 | 48.1 | 12 | 123.9 | 29.3 | 8.5 | 96.1 | 32.6
239671.3 |  |  | 2501 | 128 | 54.4 | 62.2 | 31.8 | 31.4 | 0.044 | 106.8 | 11.6 | 70.1 | 69.7 | 33.7 | 0.986 | 100.6 | 475.4 | 440.2 | 67.2 | 635.3 | 2.132 | 426.4 | 33.59 | 122.2 | 34.8 | 48 | 12 | 123.8 | 29.3 | 8.5 | 96.1 | 32.6
239672.3 |  |  | 2500 | 128.2 | 54.3 | 62.2 | 31.8 | 31.4 | 0.044 | 106.8 | 11.6 | 70.1 | 69.6 | 33.6 | 0.985 | 100.6 | 475.3 | 439.9 | 67.4 | 635.5 | 2.098 | 426.1 | 33.77 | 122.3 | 34.8 | 47.9 | 12 | 123.8 | 29.3 | 8.5 | 96.1 | 32.7
239673.3 |  |  | 2499 | 128.4 | 54.3 | 62.2 | 31.8 | 31.4 | 0.047 | 106.9 | 11.6 | 70.1 | 69.8 | 33.6 | 0.987 | 100.6 | 475.2 | 439.8 | 67.3 | 635.6 | 2.068 | 427.5 | 33.39 | 122.2 | 34.8 | 47.9 | 12 | 123.9 | 29.3 | 8.5 | 96.1 | 32.6
239674.3 |  |  | 2498 | 128.2 | 54.3 | 62.2 | 31.8 | 31.4 | 0.076 | 106.7 | 11.6 | 70.1 | 70.1 | 33.6 | 0.989 | 100.6 | 475.7 | 440 | 67.3 | 635.6 | 2.098 | 427.6 | 32.74 | 122.4 | 34.8 | 47.9 | 12 | 124 | 29.3 | 8.5 | 95.7 | 32.7
239675.3 |  |  | 2500 | 127.7 | 54.3 | 62.3 | 31.8 | 31.4 | 0.05 | 106.9 | 11.6 | 70.1 | 70.2 | 33.6 | 0.985 | 100.6 | 475.5 | 440.1 | 67.5 | 635.7 | 2.08 | 427.8 | 33.6 | 122.3 | 34.9 | 47.9 | 12 | 123.8 | 29.3 | 8.5 | 95.5 | 32.8
239676.3 |  |  | 2500 | 127.7 | 54.2 | 62.2 | 31.8 | 31.4 | 0.049 | 107 | 11.6 | 70.1 | 70.1 | 33.7 | 0.986 | 100.6 | 475.1 | 439.5 | 67.4 | 635.8 | 2.06 | 426.8 | 33.64 | 122.3 | 34.9 | 47.8 | 12 | 124.3 | 29.3 | 8.5 | 95.7 | 32.7
239677.3 |  |  | 2500 | 127.4 | 54.2 | 62.2 | 31.8 | 31.5 | 0.061 | 106.9 | 11.6 | 70.1 | 69.9 | 33.6 | 0.988 | 100.6 | 475.1 | 439.7 | 67.4 | 635.8 | 2.062 | 426.2 | 33.05 | 122.4 | 34.8 | 47.8 | 12 | 124.1 | 29.3 | 8.5 | 95.5 | 32.8
239678.3 |  |  | 2500 | 127.2 | 54.2 | 62.2 | 31.7 | 31.5 | 0.066 | 106.9 | 11.6 | 70.1 | 69.7 | 33.6 | 0.985 | 100.6 | 475.2 | 439.6 | 67.4 | 635.8 | 2.082 | 426.2 | 33.32 | 122.4 | 34.8 | 47.8 | 12 | 123.9 | 29.3 | 8.49 | 95.4 | 32.8
239679.3 |  |  | 2501 | 127 | 54.2 | 62.2 | 31.7 | 31.5 | 0.061 | 107 | 11.6 | 70.1 | 69.5 | 33.7 | 0.988 | 100.6 | 474.8 | 439.2 | 67.4 | 635.8 | 2.076 | 427.2 | 33.38 | 122.4 | 34.8 | 47.8 | 12 | 123.9 | 29.3 | 8.49 | 95.6 | 32.8
239680.3 |  |  | 2500 | 127.2 | 54.2 | 62.2 | 31.8 | 31.5 | 0.061 | 107 | 11.6 | 70.1 | 69.3 | 33.7 | 0.991 | 100.6 | 475.3 | 439.5 | 67.4 | 635.8 | 2.078 | 427.6 | 32.96 | 122.4 | 34.8 | 47.7 | 12 | 124 | 29.3 | 8.49 | 95.7 | 32.8
239681.3 |  |  | 2500 | 127.2 | 54.1 | 62.3 | 31.7 | 31.4 | 0.062 | 107 | 11.6 | 70.1 | 69.2 | 33.7 | 0.986 | 100.6 | 475 | 439.3 | 67.4 | 635.8 | 2.058 | 428.2 | 33.37 | 122.3 | 34.8 | 47.7 | 12 | 123.4 | 29.3 | 8.49 | 95.5 | 32.8
239682.3 |  |  | 2500 | 127.1 | 54.1 | 62.2 | 31.7 | 31.5 | 0.043 | 107.1 | 11.6 | 70.1 | 69.1 | 33.7 | 0.985 | 100.6 | 475 | 439.5 | 67.5 | 635.9 | 2.054 | 427.4 | 33.75 | 122.2 | 34.8 | 47.6 | 12 | 123.1 | 29.3 | 8.49 | 95.6 | 32.9
239683.3 |  |  | 2500 | 127.6 | 54 | 62.2 | 31.7 | 31.4 | 0.048 | 107.1 | 11.6 | 70.1 | 69.4 | 33.7 | 0.985 | 100.6 | 475.5 | 439.8 | 67.4 | 636 | 2.067 | 426.7 | 33.46 | 122.1 | 34.9 | 47.6 | 12 | 123.1 | 29.3 | 8.49 | 95.7 | 32.9
239684.3 |  |  | 2501 | 128.2 | 53.9 | 62.2 | 31.7 | 31.4 | 0.044 | 107.1 | 11.6 | 70.1 | 69.7 | 33.7 | 0.983 | 100.6 | 475.2 | 439.8 | 67.4 | 636.1 | 2.073 | 426.3 | 33.85 | 122 | 34.9 | 47.6 | 12 | 123 | 29.3 | 8.49 | 95.8 | 32.9
239685.3 |  |  | 2501 | 128.7 | 53.9 | 62.2 | 31.7 | 31.5 | 0.045 | 107.2 | 11.6 | 70.2 | 70 | 33.7 | 0.985 | 100.6 | 475.3 | 439.7 | 67.4 | 636.1 | 2.092 | 427.5 | 33.92 | 122 | 34.9 | 47.5 | 12 | 122.9 | 29.3 | 8.49 | 96 | 32.9
239686.3 |  |  | 2501 | 128.7 | 53.9 | 62.2 | 31.7 | 31.5 | 0.043 | 107.2 | 11.6 | 70.2 | 70.3 | 33.7 | 0.988 | 100.6 | 475.5 | 439.7 | 67.4 | 636.2 | 2.099 | 428.1 | 33.66 | 121.9 | 34.8 | 47.6 | 12 | 122.8 | 29.3 | 8.49 | 96.1 | 32.9
239687.3 |  |  | 2501 | 128.7 | 53.9 | 62.2 | 31.7 | 31.5 | 0.043 | 107.2 | 11.6 | 70.2 | 70.4 | 33.8 | 0.987 | 100.6 | 475.1 | 439.5 | 67.4 | 636.3 | 2.089 | 428.5 | 33.88 | 121.8 | 34.9 | 47.6 | 12 | 122.7 | 29.3 | 8.49 | 96.2 | 32.9
239688.3 |  |  | 2500 | 128.7 | 53.8 | 62.2 | 31.7 | 31.6 | 0.039 | 107.2 | 11.6 | 70.2 | 70.5 | 33.8 | 0.986 | 100.6 | 475.7 | 439.8 | 67.4 | 636.4 | 2.079 | 427.5 | 33.88 | 121.8 | 34.8 | 47.5 | 12 | 122.8 | 29.3 | 8.49 | 96.3 | 32.9
239689.3 |  |  | 2498 | 128.5 | 53.8 | 62.2 | 31.7 | 31.6 | 0.06 | 107.1 | 11.6 | 70.2 | 70.8 | 33.8 | 0.986 | 100.6 | 475 | 439.5 | 67.4 | 636.5 | 2.086 | 427 | 33.12 | 121.8 | 34.8 | 47.5 | 12 | 122.9 | 29.2 | 8.49 | 96 | 32.9
239690.3 |  |  | 2499 | 127.8 | 53.8 | 62.3 | 31.7 | 31.6 | 0.059 | 107.2 | 11.6 | 70.1 | 70.9 | 33.8 | 0.984 | 100.6 | 475 | 439.4 | 67.5 | 636.7 | 2.096 | 426.9 | 33.18 | 121.8 | 34.9 | 47.4 | 12 | 123 | 29.2 | 8.49 | 95.8 | 33.1
239691.3 |  |  | 2500 | 127.2 | 53.7 | 62.3 | 31.7 | 31.5 | 0.062 | 107.1 | 11.6 | 70.2 | 71.1 | 33.8 | 0.985 | 100.6 | 474.7 | 439.2 | 67.6 | 636.7 | 2.08 | 426.9 | 33.26 | 121.8 | 34.9 | 47.5 | 12 | 122.8 | 29.3 | 8.49 | 95.6 | 33.1
239692.3 |  |  | 2500 | 126.8 | 53.7 | 62.3 | 31.7 | 31.5 | 0.066 | 107.1 | 11.6 | 70.1 | 71.3 | 33.8 | 0.991 | 100.6 | 474.9 | 439.3 | 67.5 | 636.8 | 2.073 | 428.5 | 33.07 | 121.8 | 34.9 | 47.4 | 12 | 122.7 | 29.3 | 8.48 | 95.4 | 33.1
239693.3 |  |  | 2500 | 126.7 | 53.7 | 62.3 | 31.7 | 31.5 | 0.053 | 107.2 | 11.6 | 70.1 | 71 | 33.8 | 0.988 | 100.6 | 474.8 | 439.4 | 67.5 | 636.8 | 2.073 | 428.3 | 33.15 | 121.7 | 34.9 | 47.4 | 12 | 122.8 | 29.3 | 8.48 | 95.3 | 33.1
239694.3 |  |  | 2501 | 127.2 | 53.7 | 62.3 | 31.7 | 31.5 | 0.038 | 107.3 | 11.6 | 70.1 | 70.4 | 33.8 | 0.986 | 100.6 | 475.1 | 439.5 | 67.4 | 636.8 | 2.092 | 428.1 | 33.8 | 121.8 | 34.8 | 47.4 | 12 | 123.5 | 29.3 | 8.47 | 95.8 | 33.1
239695.3 |  |  | 2500 | 128 | 53.7 | 62.3 | 31.7 | 31.5 | 0.042 | 107.3 | 11.6 | 70.1 | 70 | 33.9 | 0.987 | 100.6 | 475.1 | 439.6 | 67.4 | 636.9 | 2.091 | 427.3 | 33.6 | 122 | 34.8 | 47.4 | 12 | 123.9 | 29.3 | 8.47 | 96.1 | 33.2
239696.3 |  |  | 2500 | 128.7 | 53.7 | 62.3 | 31.7 | 31.6 | 0.045 | 107.4 | 11.6 | 70.1 | 69.6 | 33.9 | 0.986 | 100.6 | 475 | 439.6 | 67.4 | 636.9 | 2.118 | 427.6 | 33.63 | 122.1 | 34.8 | 47.4 | 12 | 124 | 29.3 | 8.47 | 96.3 | 33.2
239697.3 |  |  | 2500 | 128.7 | 53.7 | 62.3 | 31.7 | 31.5 | 0.043 | 107.4 | 11.6 | 70.1 | 69.3 | 33.9 | 0.985 | 100.6 | 475.3 | 439.8 | 67.4 | 636.9 | 2.131 | 427 | 33.68 | 122.2 | 34.9 | 47.4 | 12 | 124 | 29.3 | 8.47 | 96.4 | 33.2
239698.3 |  |  | 2500 | 128.5 | 53.8 | 62.3 | 31.7 | 31.5 | 0.041 | 107.4 | 11.6 | 70.1 | 69.1 | 33.9 | 0.987 | 100.6 | 475 | 439.7 | 67.4 | 637 | 2.105 | 428.6 | 33.64 | 122.3 | 34.9 | 47.3 | 12 | 123.9 | 29.3 | 8.48 | 96.5 | 33.2
239699.3 |  |  | 2500 | 128.6 | 53.7 | 62.3 | 31.7 | 31.6 | 0.047 | 107.4 | 11.6 | 70.1 | 69.2 | 33.9 | 0.987 | 100.6 | 474.6 | 439.3 | 67.5 | 637.1 | 2.093 | 428.4 | 33.64 | 122.4 | 34.9 | 47.3 | 12 | 123.9 | 29.3 | 8.48 | 96.5 | 33.2
239700.3 |  |  | 2500 | 128.3 | 53.6 | 62.3 | 31.7 | 31.6 | 0.063 | 107.2 | 11.6 | 70.1 | 69.7 | 33.9 | 0.986 | 100.6 | 474.7 | 439.3 | 67.5 | 637.1 | 2.095 | 428.2 | 33.25 | 122.3 | 34.9 | 47.3 | 12 | 123.6 | 29.3 | 8.49 | 96.1 | 33.2
239730.3 |  |  | 2500 | 127 | 53.1 | 62.4 | 31.6 | 31.7 | 0.064 | 106.8 | 11.6 | 70.1 | 70.4 | 34.3 | 0.99 | 100.6 | 474.4 | 439.1 | 67.6 | 637.9 | 2.025 | 428.1 | 32.99 | 121.9 | 35.1 | 46.7 | 12 | 123 | 29.3 | 8.51 | 95.3 | 34
239760.3 |  |  | 2500 | 127.1 | 52.9 | 62.6 | 31.4 | 31.8 | 0.056 | 106.9 | 11.6 | 70.1 | 70 | 35.4 | 0.987 | 100.6 | 474.5 | 438.8 | 67.8 | 638.4 | 2.049 | 426.1 | 33.18 | 122.7 | 35.2 | 46.6 | 12 | 124.6 | 29.4 | 8.5 | 95.5 | 35.7
239790.3 |  |  | 2500 | 127.4 | 53.1 | 62.7 | 31.3 | 31.8 | 0.051 | 107.2 | 11.6 | 70.1 | 69.9 | 36.2 | 0.985 | 100.6 | 473.9 | 438.7 | 67.8 | 638.7 | 2.063 | 428.1 | 33.38 | 121.9 | 35.1 | 46.7 | 12 | 123.2 | 29.4 | 8.5 | 95.6 | 36.8
239820.4 |  |  | 2500 | 127.6 | 53.6 | 63.2 | 31.1 | 31.9 | 0.049 | 106.3 | 11.6 | 70 | 69 | 37.2 | 0.986 | 100.6 | 473.4 | 437.7 | 68.1 | 639.1 | 2.142 | 428.1 | 33.41 | 122.6 | 35.1 | 47.2 | 12 | 123.9 | 29.3 | 8.5 | 95.7 | 38.2
239850.4 |  |  | 2499 | 128.2 | 54.2 | 63.8 | 31.1 | 32.1 | 0.051 | 107.3 | 11.6 | 70.1 | 70.3 | 38.1 | 0.989 | 100.6 | 472 | 435.7 | 68.4 | 639.8 | 2.121 | 427.2 | 33.11 | 122 | 34.8 | 48.1 | 12 | 123.8 | 29.4 | 8.5 | 95.9 | 39.7
239880.4 |  |  | 2499 | 127.7 | 55.2 | 64.3 | 30.9 | 32 | 0.052 | 107.3 | 11.6 | 70.1 | 69.5 | 39.2 | 0.988 | 100.6 | 470.4 | 433.8 | 68.8 | 639.5 | 2.117 | 426.4 | 33.47 | 122.9 | 34.6 | 49.1 | 12 | 124.2 | 29.3 | 8.48 | 95.9 | 40.3
239910.4 |  |  | 2500 | 128.1 | 56.3 | 65.3 | 30.9 | 32.1 | 0.048 | 106.8 | 11.6 | 70.1 | 69.5 | 40.2 | 0.988 | 100.6 | 468.1 | 430.7 | 69.4 | 640.1 | 2.123 | 427.1 | 33.55 | 122.5 | 34.5 | 50.4 | 12 | 124.4 | 29.4 | 8.48 | 95.9 | 42
239940.4 |  |  | 2500 | 129.4 | 57.9 | 66.6 | 30.8 | 32.2 | 0.054 | 106.9 | 11.6 | 70.1 | 69.8 | 41.4 | 0.984 | 100.6 | 465.1 | 426.5 | 70.1 | 640.6 | 2.225 | 428.1 | 33.76 | 122.8 | 34.2 | 52 | 12 | 124.4 | 29.4 | 8.47 | 96.5 | 43.4
239970.4 |  |  | 2500 | 128.5 | 59.7 | 68.1 | 30.7 | 32.2 | 0.046 | 107.3 | 11.6 | 70.1 | 69.6 | 42.4 | 0.985 | 100.6 | 461.2 | 421.2 | 70.9 | 641.8 | 2.279 | 428.2 | 33.54 | 122.9 | 34.1 | 53.9 | 12 | 125.2 | 29.3 | 8.46 | 96.5 | 44.6
240030.3 |  |  | 2499 | 128.7 | 62.6 | 71.1 | 30.5 | 32.2 | 0.063 | 106.8 | 11.6 | 70 | 70.6 | 44.6 | 0.987 | 100.6 | 451.9 | 408.7 | 73.3 | 643.5 | 2.282 | 426.6 | 33.39 | 123.4 | 33.6 | 56.7 | 12 | 125.5 | 29.3 | 8.41 | 96.2 | 46.8
240060.3 |  |  | 2500 | 127.6 | 63.1 | 71.8 | 30.6 | 32.2 | 0.056 | 107.2 | 11.6 | 70.2 | 71.4 | 45.6 | 0.989 | 100.6 | 447.8 | 403.9 | 74.3 | 644.2 | 2.313 | 428.2 | 33.37 | 122.9 | 33.4 | 57.1 | 12 | 125 | 29.3 | 8.38 | 95.8 | 48.2
240090.4 |  |  | 2500 | 127.9 | 63.3 | 72.9 | 30.5 | 32.1 | 0.058 | 106.9 | 11.6 | 70 | 69.6 | 46.4 | 0.987 | 100.6 | 444.8 | 399.5 | 75.4 | 644 | 2.385 | 427.4 | 33.59 | 122.9 | 33.2 | 57.2 | 12.1 | 123.6 | 29.3 | 8.38 | 95.8 | 49.4
240120.4 |  |  | 2500 | 128 | 63.5 | 73.7 | 30.5 | 32.1 | 0.058 | 106.8 | 11.6 | 70.1 | 69.4 | 47.3 | 0.987 | 100.6 | 442.6 | 395.7 | 76.1 | 645.1 | 2.398 | 426.2 | 33.41 | 122.7 | 33.2 | 57.3 | 12 | 124.6 | 29.4 | 8.38 | 95.8 | 50.8
240150.4 |  |  | 2500 | 127.8 | 64.1 | 74.8 | 30.4 | 32.1 | 0.056 | 107.1 | 11.6 | 70.1 | 69.8 | 48 | 0.986 | 100.6 | 439.7 | 391.6 | 76.9 | 645.3 | 2.418 | 427 | 33.47 | 122.9 | 33.1 | 58 | 12 | 124.6 | 29.3 | 8.35 | 95.9 | 52.2
240180.4 |  |  | 2501 | 127.6 | 65.1 | 75.8 | 30.4 | 32.1 | 0.057 | 106.9 | 11.6 | 70.1 | 69.5 | 48.5 | 0.988 | 100.6 | 436.8 | 388.1 | 77.8 | 645.3 | 2.464 | 428 | 33.45 | 123.8 | 32.9 | 59.1 | 12 | 126 | 29.3 | 8.35 | 95.9 | 53.4
240210.4 |  |  | 2499 | 128.2 | 66.3 | 76.8 | 30.3 | 32.1 | 0.059 | 106.8 | 11.6 | 70.1 | 70.1 | 49 | 0.989 | 100.6 | 434 | 383.7 | 78.7 | 645.7 | 2.44 | 427 | 33.35 | 122.5 | 32.8 | 60.4 | 12 | 123 | 29.2 | 8.34 | 95.8 | 54.7
240240.4 |  |  | 2501 | 126.8 | 67.6 | 77.8 | 30.3 | 32 | 0.064 | 107.1 | 11.6 | 70.1 | 69.8 | 49.4 | 0.986 | 100.6 | 430.6 | 379.2 | 79.6 | 646.5 | 2.498 | 427 | 33.25 | 124 | 32.7 | 61.6 | 12 | 125.5 | 29.2 | 8.34 | 95.5 | 55.9
240270.4 |  |  | 2500 | 128.1 | 68.4 | 78.9 | 30.2 | 31.9 | 0.053 | 107 | 11.6 | 70.1 | 70.4 | 49.9 | 0.988 | 100.6 | 427.1 | 374.7 | 80.4 | 646.7 | 2.502 | 427.2 | 33.41 | 122.6 | 32.6 | 62.4 | 12 | 123.1 | 29.3 | 8.32 | 95.7 | 57.2
240330.3 |  |  | 2500 | 127.9 | 69.5 | 80.8 | 30.2 | 31.9 | 0.047 | 107.2 | 11.6 | 70.1 | 69.8 | 51.3 | 0.988 | 100.6 | 421.3 | 365.7 | 82.3 | 647.5 | 2.499 | 428.2 | 33.49 | 122.7 | 33.2 | 63.4 | 12 | 124.1 | 29.3 | 8.28 | 95.8 | 59.4
240360.3 |  |  | 2499 | 127.5 | 70 | 81.8 | 30.2 | 31.9 | 0.058 | 106.9 | 11.6 | 70.1 | 70.6 | 52.3 | 0.99 | 100.6 | 418.2 | 361.8 | 83 | 646.8 | 2.547 | 427 | 33.34 | 125 | 33.5 | 64 | 12 | 124.9 | 29.3 | 8.29 | 95.7 | 60.7
240390.3 |  |  | 2499 | 128.2 | 71 | 82.8 | 30.2 | 31.9 | 0.049 | 106.8 | 11.6 | 70.1 | 69.6 | 53.2 | 0.986 | 100.6 | 415.8 | 357.6 | 83.9 | 648.2 | 2.65 | 426.4 | 33.48 | 123.3 | 33.9 | 65 | 12 | 124.2 | 29.3 | 8.28 | 95.9 | 61.8
240420.3 |  |  | 2500 | 128.1 | 72.1 | 83.8 | 30.2 | 31.9 | 0.053 | 107.2 | 11.6 | 70.1 | 69.8 | 54.5 | 0.985 | 100.6 | 413 | 353.4 | 84.8 | 648.9 | 2.684 | 428.2 | 33.51 | 123.9 | 34.3 | 66.1 | 12 | 125 | 29.3 | 8.26 | 96.1 | 62.9
240450.3 |  |  | 2501 | 127.6 | 73.1 | 84.9 | 30.3 | 31.9 | 0.049 | 107.1 | 11.6 | 70.1 | 70.8 | 55.6 | 0.987 | 100.6 | 408.5 | 348.5 | 85.7 | 650.3 | 2.673 | 428.3 | 33.17 | 123.7 | 34.6 | 67.1 | 12 | 125.3 | 29.3 | 8.26 | 96.2 | 64.1
240480.3 |  |  | 2501 | 128 | 73.8 | 85.8 | 30.2 | 31.9 | 0.051 | 106.9 | 11.6 | 70.1 | 69.1 | 56.4 | 0.987 | 100.6 | 405.9 | 343.9 | 86.8 | 650.9 | 2.658 | 426.2 | 33.65 | 124 | 35 | 67.7 | 12 | 125.4 | 29.3 | 8.26 | 96.2 | 65.3
240510.3 |  |  | 2500 | 127.8 | 74.3 | 86.9 | 30.2 | 31.9 | 0.049 | 107.3 | 11.6 | 70 | 70 | 57.2 | 0.989 | 100.6 | 401.7 | 338.8 | 87.5 | 651.1 | 2.742 | 427.8 | 33.25 | 124.4 | 35.3 | 68.1 | 12 | 125.8 | 29.4 | 8.25 | 96.6 | 66.4
240540.3 |  |  | 2500 | 129 | 74.9 | 87.9 | 30.3 | 31.9 | 0.032 | 107.2 | 11.6 | 70.1 | 70.5 | 57.7 | 0.989 | 100.6 | 398 | 334.4 | 88.5 | 651.9 | 2.785 | 428.3 | 33.98 | 124.3 | 35.7 | 68.8 | 12 | 126 | 29.4 | 8.23 | 97 | 67.6
240570.3 |  |  | 2500 | 127.5 | 76 | 88.8 | 30.3 | 32 | 0.053 | 106.9 | 11.6 | 70 | 68.9 | 57.8 | 0.985 | 100.6 | 395.9 | 329.9 | 89.2 | 651.9 | 2.661 | 427.4 | 33.35 | 124.3 | 35.7 | 69.9 | 12 | 125 | 29.5 | 8.23 | 96.2 | 68.7
240630.3 |  |  | 2499 | 128 | 78 | 90.8 | 30.3 | 31.9 | 0.052 | 106.9 | 11.6 | 70.1 | 69.8 | 59.9 | 0.99 | 100.6 | 388.6 | 321.1 | 91.2 | 654.4 | 2.557 | 426.9 | 33.38 | 124.2 | 36.2 | 71.8 | 12 | 125.4 | 29.6 | 8.21 | 96.3 | 71.1
240660.3 |  |  | 2499 | 127.9 | 78.4 | 91.7 | 30.3 | 32 | 0.056 | 106.7 | 11.6 | 70.1 | 69.2 | 61.1 | 0.991 | 100.6 | 385.9 | 316.3 | 92.1 | 655.7 | 2.546 | 427.9 | 33.22 | 125 | 36.3 | 72.1 | 12 | 126.7 | 29.6 | 8.21 | 96.3 | 72.3
240690.3 |  |  | 2502 | 127.6 | 78.9 | 93.1 | 30.3 | 31.9 | 0.029 | 107.3 | 11.6 | 70.1 | 70.2 | 62.2 | 0.989 | 100.6 | 382.6 | 311.6 | 92.9 | 656 | 2.603 | 428.6 | 33.87 | 124.9 | 36.3 | 72.6 | 12 | 126.6 | 29.6 | 8.2 | 96.7 | 73.3
240720.3 |  |  | 2499 | 128.6 | 79.8 | 93.6 | 30.3 | 32 | 0.062 | 106.8 | 11.6 | 70 | 70.9 | 62.8 | 0.985 | 100.6 | 378.1 | 307.6 | 93.8 | 657.4 | 2.485 | 426.2 | 33.05 | 124.8 | 36.6 | 73.7 | 12 | 125.7 | 29.7 | 8.2 | 96.5 | 74.3
240750.3 |  |  | 2500 | 128.8 | 81 | 94.8 | 30.3 | 32 | 0.039 | 107 | 11.6 | 70.1 | 69.2 | 62.8 | 0.988 | 100.6 | 375.8 | 303.3 | 94.7 | 658 | 2.515 | 427.1 | 33.56 | 125.2 | 36.8 | 74.9 | 12 | 127 | 29.6 | 8.19 | 97 | 69.6
240780.3 |  |  | 2501 | 127.7 | 82.2 | 95.7 | 30.3 | 32 | 0.04 | 107.3 | 11.6 | 70 | 70 | 62.4 | 0.989 | 100.6 | 371.8 | 298.8 | 95.5 | 659.7 | 2.516 | 428.7 | 33.67 | 125.4 | 36.8 | 75.9 | 12 | 127.3 | 29.7 | 8.18 | 97.2 | 70.7
240810.3 |  |  | 2500 | 127 | 82.4 | 96.7 | 30.3 | 32 | 0.056 | 106.8 | 11.6 | 70.1 | 69.6 | 62.7 | 0.99 | 100.6 | 367.3 | 294 | 96.4 | 660.4 | 2.432 | 426.9 | 33.33 | 124.9 | 36.8 | 76.1 | 12 | 124.8 | 29.8 | 8.21 | 96.7 | 72.4
240840.3 |  |  | 2500 | 128.9 | 83.1 | 97.4 | 30.3 | 32 | 0.037 | 107.1 | 11.6 | 70 | 68.9 | 62.4 | 0.991 | 100.6 | 366.3 | 290.4 | 97.2 | 661.9 | 2.502 | 426.4 | 33.58 | 126.7 | 36.8 | 76.8 | 12 | 129.4 | 29.7 | 8.17 | 97.7 | 72.1
240870.3 |  |  | 2501 | 127.9 | 84.1 | 98.2 | 30.2 | 31.9 | 0.049 | 107.2 | 11.6 | 70.1 | 70.7 | 62.8 | 0.988 | 100.6 | 361.7 | 286.5 | 98 | 661.9 | 2.329 | 428 | 33.71 | 125 | 36.7 | 78 | 12 | 125.3 | 29.7 | 8.16 | 97.2 | 71.4
240900.3 |  |  | 2500 | 127.6 | 85.3 | 99 | 30.3 | 32 | 0.056 | 106.8 | 11.6 | 70.1 | 68.2 | 62.4 | 0.989 | 100.6 | 358.9 | 282.8 | 98.8 | 662.7 | 2.3 | 427.8 | 33.42 | 127 | 36.4 | 79 | 12 | 128.1 | 29.8 | 8.17 | 96.9 | 72.3
240930.3 |  |  | 2501 | 127.4 | 85.4 | 99.8 | 30.3 | 32 | 0.051 | 107 | 11.6 | 70 | 70.7 | 63.2 | 0.99 | 100.6 | 357.3 | 279 | 99.5 | 662.9 | 2.288 | 426.7 | 33.5 | 126.5 | 36.1 | 79.1 | 12 | 127.8 | 29.7 | 8.17 | 96.8 | 72.3
240960.3 |  |  | 2501 | 127.8 | 84.9 | 100.3 | 30.3 | 31.9 | 0.051 | 107.1 | 11.6 | 70.1 | 69.3 | 62 | 0.989 | 100.6 | 353.2 | 275.8 | 100.3 | 663.1 | 2.273 | 426.7 | 33.37 | 125.4 | 35.8 | 78.4 | 12 | 126.2 | 29.7 | 8.17 | 96.9 | 72.3
240990.3 |  |  | 2500 | 127.7 | 84.3 | 101.1 | 30.2 | 31.9 | 0.051 | 106.7 | 11.6 | 70 | 72.9 | 63.5 | 0.991 | 100.6 | 352.4 | 273.3 | 100.8 | 663.6 | 2.243 | 427.4 | 33.33 | 126.2 | 35.1 | 78 | 12 | 127.2 | 29.7 | 8.16 | 96.8 | 72.1
241020.3 |  |  | 2500 | 127.5 | 84.7 | 101.2 | 30.3 | 31.9 | 0.053 | 107.2 | 11.6 | 70.1 | 71.3 | 62.6 | 0.986 | 100.6 | 351.9 | 271.6 | 101.2 | 663.1 | 2.228 | 428.2 | 33.3 | 126.7 | 34.7 | 78.4 | 12 | 129 | 29.7 | 8.16 | 97.1 | 71.7
241050.3 |  |  | 2500 | 128.1 | 85.3 | 99.8 | 30.2 | 31.9 | 0.048 | 107.1 | 11.6 | 70 | 67.6 | 63.1 | 0.986 | 100.6 | 354 | 275.6 | 101 | 663.3 | 2.18 | 426.6 | 33.55 | 125 | 34.3 | 78.6 | 12 | 124.9 | 29.6 | 8.17 | 97.2 | 71.4
241080.3 |  |  | 2500 | 127.5 | 85.2 | 99.9 | 30.3 | 31.9 | 0.053 | 106.8 | 11.6 | 70.1 | 70.5 | 63.2 | 0.988 | 100.6 | 355.6 | 276 | 100.9 | 664.5 | 2.154 | 426.3 | 33.43 | 126.7 | 34 | 78.7 | 12 | 128 | 29.7 | 8.17 | 97.1 | 71.1
241110.3 |  |  | 2500 | 128.9 | 84.8 | 100 | 30.2 | 31.8 | 0.051 | 107.2 | 11.6 | 70 | 70.6 | 63.9 | 0.989 | 100.6 | 356.1 | 275.9 | 100.9 | 664.5 | 2.157 | 428.7 | 33.55 | 125.2 | 33.7 | 78.3 | 12 | 126.4 | 29.6 | 8.19 | 97.3 | 71.3
241140.3 |  |  | 2499 | 127.5 | 84.7 | 99.9 | 30.2 | 31.8 | 0.06 | 106.9 | 11.6 | 70.1 | 68.6 | 64.9 | 0.991 | 100.6 | 355.3 | 276.5 | 100.9 | 663.3 | 2.094 | 427.7 | 33.31 | 126.7 | 33.4 | 78 | 12 | 127.3 | 29.6 | 8.19 | 96.9 | 71.3
241170.3 |  |  | 2501 | 127.6 | 84.5 | 99.9 | 30.1 | 31.8 | 0.038 | 106.9 | 11.6 | 70 | 72.5 | 65.2 | 0.99 | 100.6 | 355.9 | 276.6 | 100.9 | 663.7 | 2.054 | 425.9 | 33.67 | 126.2 | 33.4 | 78.3 | 12 | 127.9 | 29.5 | 8.19 | 96.8 | 71.1
253801.4 |  |  | 1549 | 48.6 | 44.9 | 50 | 29.5 | 32.3 | 0.061 | 103.9 | 11.4 | 70.1 | 40.7 | 26.1 | 0.761 | 100.6 | 443.3 | 424.1 | 53.4 | 431.9 | 1.499 | 425.6 | 7.77 | 103 | 34.8 | 40.2 | 12 | 102.7 | 29.9 | 3.35 | 53.2 | 24.9
253802.4 |  |  | 1571 | 48.3 | 44.9 | 49.9 | 29.5 | 32.3 | 0.029 | 104.3 | 11.4 | 70.1 | 40.7 | 26 | 0.76 | 100.6 | 445.7 | 426.1 | 53.4 | 431.9 | 1.511 | 426.4 | 8.04 | 103.1 | 34.8 | 40.2 | 12 | 102.9 | 29.8 | 3.35 | 53.6 | 24.9
253803.4 |  |  | 1601 | 48.3 | 44.9 | 49.9 | 29.5 | 32.3 | 0.02 | 104.4 | 11.4 | 70.1 | 40.9 | 26.1 | 0.761 | 100.6 | 448.1 | 428.4 | 53.4 | 431.9 | 1.515 | 426 | 8.21 | 103.1 | 34.8 | 40.2 | 12 | 103 | 29.8 | 3.36 | 53.8 | 24.9
253804.4 |  |  | 1633 | 48.4 | 44.9 | 50 | 29.6 | 32.2 | 0.01 | 104.6 | 11.4 | 70.1 | 41.1 | 26.2 | 0.759 | 100.6 | 451 | 431 | 53.5 | 431.9 | 1.584 | 426.7 | 8.42 | 103.1 | 34.8 | 40.2 | 12 | 103.2 | 29.8 | 3.36 | 54 | 25
253805.4 |  |  | 1664 | 48.7 | 44.9 | 49.9 | 29.5 | 32.2 | 0.002 | 104.8 | 11.4 | 70.1 | 41.6 | 26.2 | 0.757 | 100.6 | 453.7 | 433.6 | 53.5 | 431.9 | 1.62 | 425.4 | 8.63 | 103.2 | 34.8 | 40.2 | 12 | 103.4 | 29.8 | 3.37 | 54.2 | 25
253806.4 |  |  | 1697 | 49 | 44.9 | 49.9 | 29.5 | 32.2 | -0.014 | 105 | 11.4 | 70.1 | 42.4 | 26.2 | 0.76 | 100.6 | 456.2 | 436.2 | 53.5 | 432.1 | 1.583 | 426.8 | 8.9 | 103.2 | 34.8 | 40.2 | 12 | 103.5 | 29.9 | 3.38 | 54.4 | 25
253807.4 |  |  | 1729 | 49.4 | 44.8 | 50 | 29.6 | 32.3 | -0.026 | 105.3 | 11.4 | 70.1 | 43.2 | 26.1 | 0.761 | 100.6 | 458.8 | 438.6 | 53.5 | 432.1 | 1.666 | 427.4 | 9.11 | 103.3 | 34.8 | 40.2 | 12 | 103.8 | 29.8 | 3.39 | 54.6 | 24.9
253808.4 |  |  | 1762 | 49.9 | 44.8 | 50 | 29.6 | 32.2 | -0.059 | 105.5 | 11.4 | 70.1 | 44.1 | 26.2 | 0.76 | 100.6 | 461.5 | 440.9 | 53.5 | 432.3 | 1.533 | 425.9 | 9.42 | 103.4 | 34.8 | 40.2 | 12 | 104 | 29.8 | 3.41 | 54.9 | 25.1
253809.4 |  |  | 1795 | 50.4 | 44.7 | 49.9 | 29.6 | 32.2 | -0.092 | 105.8 | 11.4 | 70.1 | 45 | 26.1 | 0.759 | 100.6 | 464 | 443.3 | 53.5 | 432.5 | 1.536 | 427.7 | 9.75 | 103.5 | 34.8 | 40.2 | 12 | 104.2 | 29.8 | 3.43 | 55.3 | 25.1
253810.4 |  |  | 1827 | 51.1 | 44.7 | 50.1 | 29.6 | 32.2 | -0.11 | 106 | 11.4 | 70.1 | 45.9 | 26.1 | 0.758 | 100.6 | 466.2 | 445.5 | 53.5 | 432.8 | 1.503 | 425.9 | 10.01 | 103.6 | 34.8 | 40.2 | 12 | 104.5 | 29.8 | 3.47 | 55.5 | 25.2
253811.4 |  |  | 1861 | 51.9 | 44.7 | 50.1 | 29.6 | 32.2 | -0.166 | 106.5 | 11.4 | 70.1 | 46.8 | 26 | 0.757 | 100.6 | 469.6 | 448.3 | 53.6 | 433.2 | 1.571 | 426.4 | 10.53 | 103.7 | 34.8 | 40.2 | 12 | 104.8 | 29.9 | 3.5 | 56 | 25.3
253812.4 |  |  | 1894 | 53 | 44.6 | 50.2 | 29.6 | 32.2 | -0.203 | 106.8 | 11.4 | 70.1 | 47.7 | 26.1 | 0.76 | 100.6 | 471.7 | 450.5 | 53.6 | 433.7 | 1.496 | 426 | 10.99 | 103.9 | 34.8 | 40.3 | 12 | 105.2 | 29.8 | 3.55 | 56.5 | 25.4
253813.4 |  |  | 1924 | 54.1 | 44.6 | 50.2 | 29.6 | 32.2 | -0.245 | 107 | 11.4 | 70.1 | 48.7 | 26.1 | 0.758 | 100.6 | 474.5 | 453 | 53.6 | 434.2 | 1.469 | 425.9 | 11.28 | 104 | 34.8 | 40.3 | 12 | 105.5 | 29.8 | 3.6 | 57 | 25.6
253814.4 |  |  | 1956 | 55.3 | 44.6 | 50.3 | 29.6 | 32.2 | -0.245 | 107.3 | 11.4 | 70.1 | 49.8 | 26.1 | 0.76 | 100.6 | 477.3 | 455.6 | 53.6 | 434.8 | 1.464 | 427.3 | 11.68 | 104.2 | 34.8 | 40.3 | 12 | 106 | 29.8 | 3.66 | 57.4 | 25.7
253815.4 |  |  | 1987 | 56.2 | 44.6 | 50.3 | 29.6 | 32.2 | -0.221 | 107.3 | 11.4 | 70.1 | 50.9 | 26.1 | 0.76 | 100.6 | 479.8 | 457.8 | 53.6 | 435.6 | 1.507 | 427.6 | 12.07 | 104.5 | 34.8 | 40.4 | 12 | 106.4 | 29.7 | 3.73 | 57.8 | 25.8
253816.4 |  |  | 2021 | 57.2 | 44.4 | 50.4 | 29.6 | 32.1 | -0.282 | 107.5 | 11.4 | 70.1 | 52 | 26.2 | 0.758 | 100.6 | 482.5 | 460.2 | 53.6 | 436.4 | 1.586 | 425.8 | 12.57 | 104.7 | 34.8 | 40.4 | 12 | 106.8 | 29.8 | 3.8 | 58.3 | 26.1
253817.4 |  |  | 2053 | 58.5 | 44.5 | 50.4 | 29.6 | 32.1 | -0.329 | 107.4 | 11.4 | 70.1 | 53.1 | 26.1 | 0.759 | 100.6 | 484.9 | 462.5 | 53.7 | 437.3 | 1.607 | 425.1 | 13.15 | 105 | 34.8 | 40.5 | 12 | 107.4 | 29.8 | 3.87 | 58.8 | 26.1
253818.4 |  |  | 2084 | 60 | 44.5 | 50.5 | 29.6 | 32.1 | -0.386 | 107.6 | 11.4 | 70.1 | 54.1 | 26.2 | 0.759 | 100.6 | 487.1 | 464.7 | 53.7 | 438.2 | 1.598 | 427.1 | 13.65 | 105.3 | 34.8 | 40.6 | 12 | 108 | 29.9 | 3.96 | 59.4 | 26.2
253819.4 |  |  | 2115 | 61.5 | 44.6 | 50.6 | 29.6 | 32.1 | -0.435 | 107.5 | 11.4 | 70.1 | 55.1 | 26.3 | 0.763 | 100.6 | 488.5 | 466.1 | 53.8 | 439.2 | 1.473 | 418.4 | 14.14 | 105.8 | 34.8 | 40.7 | 12 | 108.6 | 29.8 | 4.05 | 60.1 | 26.3
253820.4 |  |  | 2145 | 62.8 | 44.6 | 50.6 | 29.7 | 32.1 | -0.373 | 107.6 | 11.4 | 70.1 | 56.2 | 26.3 | 0.77 | 100.6 | 490.3 | 467.5 | 53.7 | 440.3 | 1.415 | 410.2 | 14.54 | 106.3 | 34.7 | 40.7 | 12 | 106.6 | 29.9 | 4.15 | 60.7 | 26.3
253821.4 |  |  | 2179 | 64.2 | 44.6 | 50.7 | 29.7 | 32.1 | -0.53 | 107.7 | 11.4 | 70 | 57.1 | 26.3 | 0.786 | 100.6 | 492.7 | 469.6 | 53.7 | 441.5 | 1.482 | 395.9 | 15.34 | 105.3 | 34.7 | 40.9 | 12 | 105.3 | 30 | 4.26 | 61.5 | 26.3
253822.4 |  |  | 2212 | 66 | 44.6 | 50.8 | 29.6 | 32 | -0.591 | 107.8 | 11.4 | 70 | 58 | 26.4 | 0.805 | 100.6 | 494.4 | 471.4 | 53.8 | 442.8 | 1.434 | 393.6 | 16.12 | 105 | 34.8 | 41 | 12 | 105.4 | 30 | 4.38 | 62.3 | 26.4
253823.4 |  |  | 2242 | 67.9 | 44.7 | 50.9 | 29.6 | 32.1 | -0.623 | 107.8 | 11.4 | 70 | 59 | 26.4 | 0.822 | 100.6 | 496.8 | 473.3 | 53.8 | 444.4 | 1.392 | 404.9 | 16.7 | 105.1 | 34.8 | 41.1 | 12 | 106.8 | 30.1 | 4.5 | 63.1 | 26.4
253824.4 |  |  | 2273 | 69.9 | 44.7 | 51.1 | 29.6 | 32 | -0.486 | 108.1 | 11.4 | 70 | 60.2 | 26.4 | 0.835 | 100.6 | 499 | 475.8 | 53.8 | 446.2 | 1.588 | 418.1 | 17.36 | 105.2 | 34.7 | 41.1 | 12.1 | 106.3 | 30 | 4.61 | 64 | 26.5
253825.4 |  |  | 2304 | 71.6 | 44.8 | 51.2 | 29.7 | 32 | -0.349 | 107.6 | 11.4 | 70 | 61.5 | 26.4 | 0.858 | 100.6 | 501 | 477.6 | 53.9 | 448.1 | 1.582 | 427.8 | 17.96 | 105.3 | 34.8 | 41.2 | 12.1 | 106.7 | 30 | 4.73 | 64.8 | 26.6
253826.4 |  |  | 2335 | 73.2 | 44.9 | 51.3 | 29.7 | 32 | -0.388 | 107.8 | 11.4 | 70 | 62.6 | 26.7 | 0.877 | 100.6 | 503.2 | 479.5 | 53.9 | 450 | 1.646 | 428.4 | 18.65 | 105.4 | 34.8 | 41.4 | 12.1 | 107.7 | 29.9 | 4.84 | 65.7 | 26.7
253827.4 |  |  | 2366 | 75 | 45 | 51.5 | 29.7 | 32 | -0.231 | 108.4 | 11.4 | 70 | 63.7 | 26.7 | 0.9 | 100.6 | 505.6 | 481.7 | 54 | 452.1 | 1.692 | 425.4 | 19.58 | 105.9 | 34.7 | 41.5 | 12.1 | 107.8 | 29.9 | 4.96 | 66.7 | 26.7
253828.4 |  |  | 2396 | 76.8 | 45.1 | 51.7 | 29.7 | 31.9 | -0.238 | 108.7 | 11.4 | 70 | 64.8 | 26.7 | 0.917 | 100.6 | 507.6 | 483.6 | 54.1 | 454.6 | 1.711 | 427.8 | 20.09 | 106.3 | 34.8 | 41.6 | 12.1 | 108 | 29.9 | 5.08 | 67.8 | 26.8
253829.4 |  |  | 2428 | 78.6 | 45.2 | 51.8 | 29.7 | 31.9 | -0.296 | 107.6 | 11.4 | 70 | 65.8 | 26.8 | 0.938 | 100.6 | 509.7 | 485.4 | 54.1 | 457 | 1.731 | 425.6 | 20.71 | 108 | 34.7 | 41.7 | 12.1 | 108.5 | 29.8 | 5.19 | 68.8 | 26.8
253831.3 |  |  | 2485 | 81.2 | 45.4 | 52.2 | 29.8 | 31.9 | -0.069 | 108 | 11.4 | 70 | 67.5 | 26.9 | 0.966 | 100.6 | 513.1 | 488.5 | 54.2 | 461.9 | 1.831 | 426.5 | 21.95 | 116.7 | 34.8 | 41.9 | 12 | 117.1 | 29.9 | 5.4 | 70.4 | 26.9
253832.3 |  |  | 2497 | 82.9 | 45.6 | 52.3 | 29.8 | 31.9 | -0.088 | 108.2 | 11.4 | 70 | 68.5 | 27 | 0.981 | 100.6 | 513.3 | 488.9 | 54.3 | 464.7 | 1.807 | 426.2 | 22.76 | 115.9 | 34.8 | 42.2 | 12 | 116.3 | 29.9 | 5.5 | 71.3 | 26.9
253833.3 |  |  | 2500 | 85.2 | 45.7 | 52.6 | 29.8 | 31.9 | -0.113 | 108.5 | 11.4 | 70 | 69.4 | 27 | 0.987 | 100.6 | 513.1 | 488.5 | 54.4 | 468 | 1.839 | 427.5 | 23.05 | 114.3 | 34.8 | 42.2 | 12 | 114.7 | 29.9 | 5.6 | 72.2 | 27
253834.3 |  |  | 2501 | 87.6 | 45.8 | 52.8 | 29.9 | 31.8 | -0.163 | 108.9 | 11.4 | 70.1 | 70 | 27.1 | 0.985 | 100.6 | 512.6 | 488 | 54.4 | 470.9 | 1.851 | 427.5 | 24.27 | 113.9 | 34.8 | 42.3 | 12 | 114.4 | 29.8 | 5.69 | 73.2 | 27
253835.3 |  |  | 2499 | 89.2 | 46.1 | 53.1 | 29.9 | 31.8 | -0.172 | 108.9 | 11.4 | 70.1 | 70.4 | 27.1 | 0.985 | 100.6 | 512.1 | 487.4 | 54.5 | 474 | 1.779 | 428.1 | 24.31 | 113.9 | 34.8 | 42.4 | 12 | 114.5 | 29.9 | 5.78 | 73.8 | 27.1
253836.3 |  |  | 2500 | 90.3 | 46.2 | 53.2 | 29.9 | 31.8 | -0.174 | 107.9 | 11.4 | 70.1 | 70.6 | 27.1 | 0.984 | 100.6 | 511.8 | 487 | 54.6 | 477.1 | 1.793 | 427.7 | 24.49 | 114 | 34.8 | 42.6 | 12 | 115.3 | 29.8 | 5.87 | 74.2 | 27.1
253837.3 |  |  | 2500 | 91.1 | 46.3 | 53.5 | 29.9 | 31.8 | -0.063 | 108 | 11.4 | 70.1 | 70.8 | 27.1 | 0.988 | 100.6 | 511.5 | 486.6 | 54.7 | 479.9 | 1.888 | 427.6 | 24.64 | 114.2 | 34.8 | 42.6 | 12 | 115.7 | 29.8 | 5.95 | 74.8 | 27.2
253838.3 |  |  | 2501 | 92.1 | 46.4 | 53.7 | 29.9 | 31.8 | -0.058 | 108.1 | 11.4 | 70.1 | 71 | 27.2 | 0.989 | 100.6 | 511.2 | 486.2 | 54.7 | 483 | 1.913 | 426.2 | 24.71 | 114.3 | 34.8 | 42.7 | 12.1 | 115.8 | 29.7 | 6.03 | 75.5 | 27.2
253839.3 |  |  | 2501 | 93 | 46.6 | 53.8 | 29.9 | 31.8 | -0.061 | 108.2 | 11.4 | 70.1 | 71 | 27.3 | 0.985 | 100.6 | 510.8 | 485.7 | 54.9 | 485.9 | 1.929 | 427.1 | 24.45 | 114.4 | 34.7 | 42.8 | 12 | 115.8 | 29.8 | 6.1 | 76 | 27.3
253840.3 |  |  | 2501 | 93.8 | 46.7 | 54.1 | 29.9 | 31.8 | -0.068 | 108.3 | 11.4 | 70.1 | 71.1 | 27.3 | 0.984 | 100.6 | 510.1 | 485.2 | 54.9 | 488.8 | 1.913 | 427.4 | 24.83 | 114.4 | 34.7 | 42.8 | 12 | 115.7 | 29.7 | 6.16 | 76.5 | 27.3
253841.3 |  |  | 2501 | 94.6 | 46.8 | 54.2 | 29.9 | 31.7 | -0.078 | 108.2 | 11.4 | 70.1 | 71.1 | 27.4 | 0.983 | 100.6 | 509.9 | 484.7 | 55.1 | 491.6 | 1.916 | 428.4 | 25.2 | 114.4 | 34.8 | 42.9 | 12 | 115.8 | 29.8 | 6.22 | 77 | 27.4
253842.3 |  |  | 2500 | 95.4 | 46.9 | 54.3 | 29.9 | 31.7 | -0.015 | 107.6 | 11.4 | 70.1 | 71.2 | 27.4 | 0.986 | 100.6 | 509.5 | 484.3 | 55.1 | 494.4 | 1.985 | 427.7 | 25.27 | 114.5 | 34.7 | 43 | 12 | 115.9 | 29.7 | 6.28 | 77.3 | 27.5
253843.3 |  |  | 2501 | 96.1 | 47 | 54.6 | 29.9 | 31.7 | -0.002 | 107.7 | 11.4 | 70.1 | 71.2 | 27.4 | 0.985 | 100.6 | 509.1 | 483.8 | 55.2 | 497.2 | 2.023 | 428 | 25.33 | 114.5 | 34.7 | 43.1 | 12.1 | 115.9 | 29.7 | 6.34 | 77.5 | 27.6
253844.3 |  |  | 2500 | 96.7 | 47.2 | 54.7 | 30 | 31.7 | -0.013 | 107.9 | 11.4 | 70.1 | 71.3 | 27.6 | 0.985 | 100.6 | 508.7 | 483.3 | 55.3 | 500.2 | 1.943 | 426.6 | 25.66 | 114.5 | 34.8 | 43.2 | 12.1 | 116.2 | 29.7 | 6.39 | 77.9 | 27.8
253845.3 |  |  | 2500 | 97.2 | 47.3 | 54.8 | 30 | 31.6 | -0.005 | 107.8 | 11.4 | 70.1 | 71.4 | 27.5 | 0.988 | 100.6 | 508.8 | 483.4 | 55.4 | 502.8 | 2.004 | 427.2 | 25.71 | 114.6 | 34.8 | 43.3 | 12.1 | 116.2 | 29.7 | 6.44 | 78.1 | 27.8
253846.3 |  |  | 2500 | 97.6 | 47.4 | 54.9 | 30 | 31.7 | -0.009 | 107.9 | 11.4 | 70.1 | 71.4 | 27.6 | 0.984 | 100.6 | 508.5 | 483 | 55.6 | 505.3 | 1.965 | 427.2 | 25.52 | 114.6 | 34.7 | 43.4 | 12 | 115.8 | 29.7 | 6.49 | 78.1 | 27.9
253847.3 |  |  | 2500 | 97.9 | 47.5 | 55.1 | 30.1 | 31.6 | -0.015 | 107.9 | 11.4 | 70.1 | 71.3 | 27.7 | 0.986 | 100.6 | 508.3 | 482.7 | 55.7 | 507.8 | 2.031 | 428.6 | 25.81 | 114.5 | 34.7 | 43.5 | 12 | 115.8 | 29.7 | 6.54 | 78.4 | 27.9
253848.3 |  |  | 2500 | 98.4 | 47.7 | 55.2 | 30.1 | 31.6 | -0.016 | 107.6 | 11.4 | 70.1 | 71 | 27.7 | 0.984 | 100.6 | 508 | 482.3 | 55.7 | 510.2 | 1.967 | 428.2 | 25.94 | 114.5 | 34.7 | 43.6 | 12 | 116 | 29.7 | 6.58 | 78.7 | 27.9
253849.3 |  |  | 2500 | 98.9 | 47.8 | 55.3 | 30.1 | 31.6 | -0.019 | 107.6 | 11.4 | 70.1 | 70.7 | 27.7 | 0.985 | 100.6 | 507.9 | 482 | 55.8 | 512.6 | 2.027 | 428.3 | 26.07 | 114.6 | 34.7 | 43.7 | 12 | 116.1 | 29.7 | 6.63 | 78.9 | 28.1
253850.3 |  |  | 2500 | 99.4 | 47.9 | 55.4 | 30.1 | 31.6 | -0.024 | 107.7 | 11.4 | 70.1 | 70.4 | 27.7 | 0.988 | 100.6 | 507.3 | 481.7 | 55.9 | 514.9 | 1.997 | 426.8 | 26.35 | 114.6 | 34.7 | 43.8 | 12 | 116.1 | 29.7 | 6.67 | 79.3 | 28.1
253851.3 |  |  | 2500 | 99.8 | 48 | 55.5 | 30.1 | 31.5 | 0.027 | 107.7 | 11.4 | 70.2 | 70.2 | 27.7 | 0.987 | 100.6 | 506.8 | 480.9 | 56.1 | 517.1 | 1.976 | 426.8 | 26.27 | 114.7 | 34.7 | 43.9 | 12.1 | 116.2 | 29.6 | 6.71 | 79.6 | 28.2
253852.3 |  |  | 2500 | 100.2 | 48.2 | 55.7 | 30.2 | 31.5 | 0.039 | 107.7 | 11.4 | 70.2 | 70.1 | 27.8 | 0.987 | 100.6 | 506.4 | 480.6 | 56.1 | 519.3 | 1.987 | 426.9 | 26.37 | 114.7 | 34.7 | 44 | 12.1 | 116.5 | 29.7 | 6.74 | 79.8 | 28.3
253853.3 |  |  | 2500 | 100.4 | 48.2 | 55.7 | 30.2 | 31.5 | 0.039 | 107.7 | 11.4 | 70.2 | 70 | 27.8 | 0.985 | 100.6 | 506.3 | 480.3 | 56.2 | 521.4 | 1.956 | 428.6 | 26.25 | 114.9 | 34.7 | 44.1 | 12.1 | 116.8 | 29.6 | 6.78 | 79.9 | 28.3
253854.3 |  |  | 2499 | 100.5 | 48.4 | 55.8 | 30.2 | 31.4 | 0.034 | 107.7 | 11.4 | 70.2 | 70.3 | 27.9 | 0.987 | 100.6 | 505.9 | 479.9 | 56.3 | 523.6 | 1.968 | 428.7 | 26.23 | 115.1 | 34.7 | 44.2 | 12.1 | 117.2 | 29.6 | 6.82 | 80 | 28.4
253855.3 |  |  | 2500 | 100.5 | 48.5 | 55.9 | 30.2 | 31.5 | 0.033 | 107.2 | 11.4 | 70.1 | 70.5 | 27.9 | 0.985 | 100.6 | 505.5 | 479.6 | 56.4 | 525.7 | 1.989 | 428.5 | 26.21 | 115.4 | 34.8 | 44.4 | 12.1 | 117.5 | 29.7 | 6.85 | 79.9 | 28.5
253856.3 |  |  | 2500 | 100.7 | 48.6 | 56.1 | 30.2 | 31.4 | 0.037 | 106.8 | 11.4 | 70.1 | 70.7 | 28.1 | 0.987 | 100.6 | 505.6 | 479.4 | 56.6 | 527.7 | 2.001 | 427.2 | 26.45 | 115.7 | 34.7 | 44.5 | 12 | 117.6 | 29.6 | 6.88 | 79.9 | 28.6
253857.3 |  |  | 2500 | 101.2 | 48.7 | 56.2 | 30.3 | 31.4 | 0.018 | 107.1 | 11.4 | 70.1 | 70.8 | 28.1 | 0.989 | 100.6 | 505 | 478.7 | 56.7 | 529.6 | 2.033 | 426.5 | 26.79 | 116 | 34.7 | 44.6 | 12 | 118.1 | 29.6 | 6.91 | 80.4 | 28.6
253858.3 |  |  | 2501 | 102 | 48.8 | 56.4 | 30.3 | 31.4 | 0.025 | 107 | 11.4 | 70.1 | 70.9 | 28.2 | 0.987 | 100.6 | 504.7 | 478.5 | 56.8 | 531.3 | 1.983 | 426.6 | 26.89 | 116.5 | 34.7 | 44.7 | 12 | 118.1 | 29.6 | 6.93 | 80.7 | 28.7
253859.3 |  |  | 2501 | 102.5 | 48.9 | 56.5 | 30.3 | 31.4 | 0.021 | 107.2 | 11.4 | 70.1 | 71 | 28.3 | 0.987 | 100.6 | 504.6 | 478.3 | 56.9 | 533.2 | 2.013 | 428 | 27.01 | 116.7 | 34.7 | 44.8 | 12 | 117.8 | 29.6 | 6.96 | 80.9 | 28.7
253860.3 |  |  | 2500 | 102.9 | 49 | 56.7 | 30.4 | 31.3 | 0.019 | 107.2 | 11.4 | 70.1 | 71.1 | 28.4 | 0.986 | 100.6 | 504.2 | 477.8 | 57.1 | 534.8 | 1.996 | 428.5 | 26.9 | 116.7 | 34.8 | 44.9 | 12 | 117.6 | 29.6 | 6.99 | 81.1 | 28.8
253861.3 |  |  | 2500 | 103.1 | 49.1 | 56.7 | 30.4 | 31.3 | 0.014 | 107.2 | 11.4 | 70.1 | 71.1 | 28.4 | 0.985 | 100.6 | 503.8 | 477.3 | 57.1 | 536.6 | 2.005 | 428.4 | 27.17 | 116.6 | 34.8 | 45 | 12 | 117.6 | 29.6 | 7.01 | 81.3 | 28.8
253862.3 |  |  | 2500 | 103.2 | 49.3 | 56.8 | 30.4 | 31.3 | 0.019 | 107.2 | 11.4 | 70.1 | 71.2 | 28.5 | 0.989 | 100.6 | 503.3 | 476.7 | 57.3 | 538.2 | 2.011 | 427.2 | 26.96 | 116.6 | 34.7 | 45.3 | 12 | 117.6 | 29.7 | 7.03 | 81.4 | 28.9
253863.3 |  |  | 2500 | 103.1 | 49.4 | 56.9 | 30.4 | 31.3 | 0.018 | 107.2 | 11.4 | 70.1 | 71.3 | 28.5 | 0.99 | 100.6 | 503.3 | 476.6 | 57.3 | 539.8 | 2.013 | 426.4 | 27.06 | 116.6 | 34.7 | 45.4 | 12 | 117.5 | 29.6 | 7.05 | 81.5 | 28.9
253864.3 |  |  | 2501 | 103.4 | 49.6 | 57 | 30.6 | 31.3 | 0.015 | 107.2 | 11.4 | 70.1 | 71.3 | 28.4 | 0.986 | 100.6 | 502.7 | 476.2 | 57.4 | 541.4 | 2.059 | 426.5 | 27.25 | 116.6 | 34.7 | 45.5 | 12 | 117.5 | 29.6 | 7.07 | 81.5 | 29
253865.3 |  |  | 2500 | 103.7 | 49.7 | 57.2 | 30.6 | 31.3 | 0.014 | 107.3 | 11.4 | 70.1 | 71.4 | 28.4 | 0.988 | 100.6 | 502.9 | 476 | 57.4 | 543.1 | 2.028 | 427.3 | 27.34 | 116.6 | 34.7 | 45.7 | 12 | 117.6 | 29.6 | 7.09 | 81.6 | 29.1
253866.3 |  |  | 2500 | 104.1 | 49.9 | 57.2 | 30.6 | 31.3 | 0.011 | 107.3 | 11.4 | 70.1 | 71.5 | 28.4 | 0.984 | 100.6 | 502.4 | 475.5 | 57.6 | 544.7 | 2.038 | 428.5 | 27.43 | 116.6 | 34.7 | 45.8 | 12 | 117.8 | 29.6 | 7.1 | 81.7 | 29.1
253867.3 |  |  | 2500 | 104.4 | 50 | 57.3 | 30.6 | 31.3 | 0.011 | 107.4 | 11.4 | 70.1 | 71.4 | 28.5 | 0.983 | 100.6 | 502.2 | 475.2 | 57.7 | 546.2 | 2.005 | 428.7 | 27.39 | 116.7 | 34.7 | 45.9 | 12 | 117.7 | 29.6 | 7.12 | 81.9 | 29.3
253868.3 |  |  | 2500 | 104.7 | 50.2 | 57.4 | 30.7 | 31.3 | 0.008 | 107.4 | 11.4 | 70.1 | 71.5 | 28.5 | 0.988 | 100.6 | 501.9 | 474.9 | 57.7 | 547.6 | 2.049 | 427.4 | 27.64 | 116.7 | 34.7 | 46 | 12 | 117.8 | 29.6 | 7.14 | 82.2 | 29.3
253869.3 |  |  | 2500 | 105 | 50.2 | 57.6 | 30.7 | 31.2 | 0.009 | 107.5 | 11.4 | 70.1 | 71.6 | 28.6 | 0.989 | 100.6 | 501.5 | 474.5 | 57.8 | 549 | 2.019 | 426.4 | 27.69 | 116.7 | 34.7 | 46.1 | 12 | 118 | 29.6 | 7.15 | 82.4 | 29.4
253870.3 |  |  | 2500 | 105.3 | 50.4 | 57.7 | 30.8 | 31.2 | 0.041 | 107.5 | 11.4 | 70.1 | 71.6 | 28.7 | 0.985 | 100.6 | 500.9 | 474 | 57.9 | 550.4 | 2.001 | 426.2 | 27.54 | 116.9 | 34.7 | 46.2 | 12 | 118.3 | 29.6 | 7.17 | 82.7 | 29.4
253871.3 |  |  | 2500 | 105.6 | 50.5 | 57.8 | 30.8 | 31.2 | 0.065 | 107.6 | 11.4 | 70.1 | 71.6 | 28.7 | 0.986 | 100.6 | 500.7 | 473.4 | 58.1 | 551.7 | 2.066 | 426.7 | 27.78 | 117.1 | 34.8 | 46.3 | 12 | 118.7 | 29.6 | 7.18 | 82.9 | 29.6
253872.3 |  |  | 2500 | 105.8 | 50.7 | 58 | 30.8 | 31.2 | 0.068 | 107.6 | 11.4 | 70 | 71.6 | 28.7 | 0.986 | 100.6 | 500.5 | 473.2 | 58.1 | 553.1 | 2.074 | 427.8 | 27.79 | 117.3 | 34.7 | 46.5 | 12 | 118.7 | 29.6 | 7.2 | 83 | 29.7
253873.3 |  |  | 2501 | 106.2 | 50.8 | 58.1 | 30.8 | 31.2 | 0.062 | 107.6 | 11.4 | 70 | 71.6 | 28.7 | 0.984 | 100.6 | 500.4 | 472.9 | 58.3 | 554.4 | 2.013 | 428.2 | 28.04 | 117.5 | 34.7 | 46.6 | 12 | 119 | 29.6 | 7.21 | 83.2 | 29.7
253874.3 |  |  | 2501 | 106.6 | 50.9 | 58.2 | 30.9 | 31.1 | 0.056 | 107.7 | 11.4 | 70 | 71 | 28.9 | 0.986 | 100.6 | 499.7 | 472.4 | 58.4 | 555.7 | 2.049 | 427.3 | 28.01 | 117.6 | 34.8 | 46.7 | 12 | 119.2 | 29.6 | 7.23 | 83.3 | 29.7
253875.3 |  |  | 2501 | 107 | 51.1 | 58.2 | 30.9 | 31.2 | 0.056 | 107.7 | 11.4 | 70 | 70.3 | 28.8 | 0.991 | 100.6 | 499.6 | 472.2 | 58.4 | 556.9 | 2.033 | 426.1 | 28.26 | 117.8 | 34.7 | 46.8 | 12 | 119.2 | 29.6 | 7.25 | 83.4 | 29.7
253876.3 |  |  | 2500 | 107.3 | 51.2 | 58.3 | 30.9 | 31.1 | 0.056 | 107.7 | 11.4 | 70 | 69.8 | 28.9 | 0.989 | 100.6 | 499.3 | 471.7 | 58.6 | 558.1 | 2 | 426.2 | 28.13 | 117.8 | 34.7 | 46.9 | 12 | 119.1 | 29.5 | 7.27 | 83.6 | 29.8
253877.3 |  |  | 2500 | 107.5 | 51.4 | 58.4 | 31 | 31.1 | 0.048 | 106.8 | 11.4 | 70 | 69.5 | 29.1 | 0.986 | 100.6 | 499 | 471.5 | 58.7 | 559.4 | 2.038 | 426.7 | 28.3 | 117.9 | 34.7 | 47 | 12 | 119.1 | 29.6 | 7.28 | 83.8 | 29.9
253878.3 |  |  | 2500 | 108.1 | 51.6 | 58.5 | 31.1 | 31.1 | 0.044 | 106.9 | 11.4 | 70 | 69.4 | 29.2 | 0.986 | 100.6 | 498.4 | 471 | 58.7 | 560.6 | 2.011 | 428 | 28.48 | 118 | 34.7 | 47.2 | 12 | 119.1 | 29.5 | 7.3 | 84.1 | 29.9
253879.3 |  |  | 2500 | 108.5 | 51.7 | 58.6 | 31.1 | 31.1 | 0.037 | 107 | 11.4 | 70 | 69.3 | 29.2 | 0.986 | 100.6 | 498.4 | 470.4 | 58.8 | 561.8 | 2.011 | 427.7 | 28.56 | 118 | 34.6 | 47.3 | 12 | 119.2 | 29.5 | 7.31 | 84.4 | 30
253880.3 |  |  | 2500 | 109 | 51.8 | 58.7 | 31.2 | 31.1 | 0.038 | 107 | 11.4 | 70 | 69.4 | 29.4 | 0.988 | 100.6 | 498.3 | 470.4 | 58.9 | 562.9 | 2.026 | 427.6 | 28.72 | 118.1 | 34.6 | 47.4 | 12 | 119.4 | 29.5 | 7.33 | 84.7 | 30.1
253881.3 |  |  | 2500 | 109.3 | 51.9 | 58.8 | 31.2 | 31.1 | 0.039 | 107 | 11.4 | 70.1 | 69.6 | 29.5 | 0.988 | 100.6 | 497.9 | 469.9 | 59 | 564 | 2.103 | 426.2 | 28.73 | 118.2 | 34.7 | 47.6 | 12 | 119.4 | 29.6 | 7.34 | 84.9 | 30.1
253882.3 |  |  | 2500 | 109.5 | 52.1 | 58.9 | 31.2 | 31.1 | 0.034 | 107.1 | 11.4 | 70.1 | 69.7 | 29.6 | 0.986 | 100.6 | 497.4 | 469.2 | 59.2 | 565.1 | 2.059 | 426.3 | 28.69 | 118.3 | 34.7 | 47.7 | 12 | 119.6 | 29.5 | 7.36 | 85.1 | 30.2
253883.3 |  |  | 2500 | 109.9 | 52.2 | 59.1 | 31.3 | 31 | 0.025 | 107.2 | 11.4 | 70.1 | 69.8 | 29.7 | 0.987 | 100.6 | 497.2 | 469 | 59.2 | 566.2 | 2.064 | 426.1 | 29.12 | 118.3 | 34.7 | 47.8 | 12.1 | 119.6 | 29.6 | 7.38 | 85.3 | 30.2
253884.3 |  |  | 2499 | 110.4 | 52.2 | 59.1 | 31.3 | 31 | 0.028 | 107.2 | 11.4 | 70.1 | 69.9 | 29.7 | 0.988 | 100.6 | 496.9 | 468.6 | 59.3 | 567.2 | 2.048 | 427.6 | 28.99 | 118.4 | 34.7 | 47.9 | 12.1 | 119.7 | 29.6 | 7.39 | 85.5 | 30.4
253885.3 |  |  | 2499 | 110.9 | 52.3 | 59.2 | 31.4 | 31 | 0.033 | 107.2 | 11.4 | 70.1 | 70 | 29.7 | 0.984 | 100.6 | 496.6 | 468.2 | 59.3 | 568.3 | 2.058 | 427.3 | 28.96 | 118.4 | 34.7 | 48 | 12.1 | 119.7 | 29.5 | 7.41 | 85.5 | 30.4
253886.3 |  |  | 2500 | 110.8 | 52.5 | 59.2 | 31.4 | 31 | 0.031 | 107.3 | 11.4 | 70.1 | 70.1 | 29.7 | 0.986 | 100.6 | 496.9 | 468.2 | 59.4 | 569.3 | 2.06 | 427.6 | 29.08 | 118.4 | 34.6 | 48.1 | 12.1 | 119.4 | 29.5 | 7.43 | 85.5 | 30.4
253887.3 |  |  | 2501 | 110.9 | 52.6 | 59.5 | 31.4 | 30.9 | 0.02 | 107.4 | 11.5 | 70.1 | 70 | 29.7 | 0.99 | 100.6 | 496.5 | 467.9 | 59.6 | 570.2 | 2.104 | 426.4 | 29.31 | 118.3 | 34.7 | 48.3 | 12 | 119.1 | 29.6 | 7.45 | 85.8 | 30.5
253888.3 |  |  | 2499 | 111.3 | 52.8 | 59.6 | 31.5 | 30.9 | 0.019 | 107.4 | 11.5 | 70.1 | 70.1 | 29.7 | 0.989 | 100.6 | 495.8 | 467.1 | 59.7 | 571.4 | 2.085 | 426.2 | 29.08 | 118.2 | 34.6 | 48.4 | 12.1 | 119.1 | 29.5 | 7.46 | 86 | 30.6
253889.3 |  |  | 2501 | 111.9 | 52.9 | 59.7 | 31.6 | 30.9 | 0.014 | 107.5 | 11.5 | 70.1 | 70.1 | 29.7 | 0.99 | 100.6 | 495.8 | 467.1 | 59.7 | 572.3 | 2.1 | 425.9 | 29.41 | 118.2 | 34.6 | 48.5 | 12.1 | 119 | 29.5 | 7.48 | 86.3 | 30.7
253890.3 |  |  | 2501 | 112.3 | 53 | 59.8 | 31.6 | 30.9 | 0.008 | 107.5 | 11.5 | 70.1 | 70.1 | 29.7 | 0.987 | 100.6 | 495.5 | 466.7 | 59.9 | 573.2 | 2.103 | 427.6 | 29.69 | 118.1 | 34.6 | 48.7 | 12.1 | 119.2 | 29.5 | 7.5 | 86.6 | 30.7
253891.3 |  |  | 2501 | 112.6 | 53.1 | 59.8 | 31.7 | 30.9 | 0.012 | 107.5 | 11.5 | 70.1 | 70.2 | 29.8 | 0.985 | 100.6 | 495.4 | 466.4 | 59.9 | 574.2 | 2.098 | 427.5 | 29.78 | 118.3 | 34.6 | 48.7 | 12.1 | 119.7 | 29.5 | 7.52 | 86.8 | 30.7
253892.3 |  |  | 2499 | 113.1 | 53.2 | 59.9 | 31.7 | 30.8 | 0.013 | 107.6 | 11.5 | 70.1 | 70.3 | 29.8 | 0.985 | 100.6 | 494.9 | 466 | 60.1 | 575.1 | 2.134 | 427.5 | 29.62 | 118.4 | 34.6 | 48.8 | 12 | 119.9 | 29.4 | 7.54 | 87 | 30.8
253893.3 |  |  | 2500 | 113.3 | 53.3 | 60.1 | 31.7 | 30.8 | 0.008 | 107.7 | 11.5 | 70.1 | 70.3 | 29.9 | 0.988 | 100.6 | 494.7 | 465.6 | 60.2 | 576.1 | 2.118 | 426.3 | 29.83 | 118.5 | 34.6 | 48.9 | 12 | 119.7 | 29.4 | 7.56 | 87.2 | 30.9
253894.3 |  |  | 2500 | 113.5 | 53.5 | 60.2 | 31.8 | 30.9 | 0.006 | 107.7 | 11.5 | 70.1 | 70.2 | 30 | 0.987 | 100.6 | 494.1 | 465.2 | 60.2 | 576.9 | 2.121 | 426.4 | 29.87 | 118.4 | 34.6 | 49.1 | 12 | 119.8 | 29.4 | 7.57 | 87.4 | 30.9
253895.3 |  |  | 2500 | 113.5 | 53.6 | 60.2 | 31.8 | 30.8 | 0.011 | 107.7 | 11.5 | 70.1 | 70.2 | 30 | 0.988 | 100.6 | 493.8 | 464.8 | 60.3 | 577.9 | 2.119 | 425.9 | 29.6 | 118.5 | 34.6 | 49.2 | 12 | 119.9 | 29.5 | 7.59 | 87.5 | 31
253896.3 |  |  | 2501 | 113.7 | 53.7 | 60.4 | 31.9 | 30.8 | 0.009 | 107.8 | 11.5 | 70.1 | 70.2 | 30.1 | 0.985 | 100.6 | 493.5 | 464.2 | 60.4 | 578.7 | 2.086 | 427.4 | 30 | 118.5 | 34.5 | 49.4 | 12 | 119.8 | 29.4 | 7.61 | 87.6 | 31.1
253897.3 |  |  | 2500 | 114 | 53.8 | 60.4 | 32 | 30.8 | 0.077 | 107 | 11.5 | 70.1 | 70.2 | 30.1 | 0.987 | 100.6 | 493.5 | 463.9 | 60.5 | 579.5 | 2.109 | 427.5 | 29.89 | 118.5 | 34.6 | 49.6 | 12 | 120 | 29.5 | 7.63 | 87.6 | 31.1
253898.3 |  |  | 2500 | 114.3 | 53.9 | 60.5 | 32 | 30.8 | 0.079 | 107 | 11.5 | 70.1 | 70.2 | 30.2 | 0.984 | 100.6 | 492.9 | 463.4 | 60.7 | 580.4 | 2.171 | 427.8 | 30.13 | 118.5 | 34.6 | 49.7 | 12 | 119.9 | 29.4 | 7.64 | 87.6 | 31.3
253899.3 |  |  | 2500 | 114.5 | 54.1 | 60.6 | 32.1 | 30.8 | 0.069 | 107.1 | 11.5 | 70.1 | 70.2 | 30.2 | 0.985 | 100.6 | 492.6 | 463 | 60.7 | 581.3 | 2.157 | 426.4 | 30.12 | 118.5 | 34.6 | 49.8 | 12 | 120 | 29.4 | 7.66 | 87.8 | 31.3
253900.3 |  |  | 2500 | 114.6 | 54.2 | 60.7 | 32.1 | 30.8 | 0.069 | 107.1 | 11.5 | 70.2 | 70.2 | 30.2 | 0.989 | 100.6 | 492.6 | 462.9 | 60.8 | 582.1 | 2.185 | 426.8 | 30.03 | 118.5 | 34.6 | 49.9 | 12 | 120.1 | 29.4 | 7.67 | 88 | 31.3
253901.3 |  |  | 2500 | 114.8 | 54.5 | 60.7 | 32.2 | 30.8 | 0.069 | 107.2 | 11.5 | 70.2 | 70.1 | 30.1 | 0.987 | 100.6 | 492.4 | 462.8 | 60.9 | 582.8 | 2.242 | 426.1 | 30.31 | 118.6 | 34.5 | 50 | 12 | 120.2 | 29.4 | 7.68 | 88.2 | 31.3
253902.3 |  |  | 2499 | 115 | 54.6 | 60.9 | 32.2 | 30.8 | 0.07 | 107.2 | 11.5 | 70.2 | 70.2 | 30.2 | 0.985 | 100.6 | 491.8 | 462 | 60.9 | 583.7 | 2.143 | 427.1 | 30.1 | 118.6 | 34.6 | 50.2 | 12 | 120.4 | 29.4 | 7.7 | 88.3 | 31.4
253903.3 |  |  | 2500 | 115.1 | 54.7 | 61.1 | 32.2 | 30.8 | 0.064 | 107.3 | 11.5 | 70.1 | 70.4 | 30.4 | 0.985 | 100.6 | 491.6 | 461.5 | 61.1 | 584.5 | 2.153 | 426.8 | 30.17 | 118.8 | 34.6 | 50.3 | 12 | 120.7 | 29.4 | 7.71 | 88.4 | 31.6
253904.3 |  |  | 2501 | 115.2 | 54.9 | 61.1 | 32.3 | 30.8 | 0.062 | 107.3 | 11.5 | 70.1 | 70.5 | 30.5 | 0.983 | 100.6 | 491.6 | 461.5 | 61.2 | 585.3 | 2.226 | 428 | 30.33 | 118.9 | 34.7 | 50.4 | 12 | 120.8 | 29.4 | 7.72 | 88.5 | 31.7
253905.3 |  |  | 2499 | 115.3 | 55 | 61.2 | 32.4 | 30.8 | 0.066 | 107.3 | 11.5 | 70.1 | 70.5 | 30.7 | 0.985 | 100.6 | 491 | 460.8 | 61.3 | 586 | 2.182 | 427.1 | 30.31 | 119.1 | 34.6 | 50.6 | 12 | 121.1 | 29.4 | 7.74 | 88.6 | 31.7
253906.3 |  |  | 2501 | 115.3 | 55.1 | 61.3 | 32.4 | 30.8 | 0.065 | 107.3 | 11.5 | 70.1 | 70.5 | 30.8 | 0.988 | 100.6 | 490.6 | 460.5 | 61.4 | 586.7 | 2.192 | 426.6 | 30.28 | 119.3 | 34.6 | 50.7 | 12 | 121.2 | 29.4 | 7.75 | 88.6 | 31.8
253907.3 |  |  | 2501 | 115.4 | 55.2 | 61.4 | 32.4 | 30.8 | 0.059 | 107.4 | 11.5 | 70.1 | 70.4 | 30.8 | 0.987 | 100.6 | 490.8 | 460.5 | 61.5 | 587.4 | 2.266 | 426.2 | 30.26 | 119.5 | 34.6 | 50.7 | 12 | 121.2 | 29.4 | 7.76 | 88.7 | 31.8
253908.3 |  |  | 2500 | 115.5 | 55.3 | 61.5 | 32.4 | 30.8 | 0.062 | 107.4 | 11.5 | 70.1 | 70.4 | 31.1 | 0.984 | 100.6 | 489.8 | 459.7 | 61.6 | 588.1 | 2.188 | 426.9 | 30.34 | 119.7 | 34.6 | 50.8 | 12 | 121.4 | 29.4 | 7.77 | 88.7 | 31.9
253909.3 |  |  | 2499 | 115.8 | 55.4 | 61.6 | 32.4 | 30.8 | 0.055 | 107.5 | 11.5 | 70.1 | 70.4 | 31.2 | 0.987 | 100.6 | 489.9 | 459.4 | 61.7 | 588.8 | 2.224 | 427 | 30.53 | 119.8 | 34.6 | 51.1 | 12 | 121.5 | 29.4 | 7.78 | 88.9 | 32
253910.3 |  |  | 2500 | 115.9 | 55.7 | 61.6 | 32.4 | 30.8 | 0.052 | 107.6 | 11.5 | 70.1 | 70.3 | 31.1 | 0.985 | 100.6 | 489.6 | 459.1 | 61.8 | 589.6 | 2.27 | 428.2 | 30.57 | 120 | 34.6 | 51.1 | 12 | 121.4 | 29.4 | 7.79 | 89.2 | 31.9
253911.3 |  |  | 2500 | 116.4 | 55.7 | 61.8 | 32.4 | 30.8 | 0.046 | 107.7 | 11.5 | 70.1 | 70.3 | 31.2 | 0.987 | 100.6 | 489.5 | 458.8 | 61.9 | 590.2 | 2.257 | 427 | 30.48 | 120 | 34.6 | 51.2 | 12 | 121.3 | 29.4 | 7.8 | 89.4 | 32.1
253912.3 |  |  | 2500 | 116.7 | 55.8 | 61.9 | 32.4 | 30.7 | 0.053 | 107.7 | 11.5 | 70.1 | 70.3 | 31.3 | 0.988 | 100.6 | 488.9 | 458.4 | 62 | 590.8 | 2.21 | 427.3 | 30.61 | 120 | 34.5 | 51.2 | 12 | 120.9 | 29.4 | 7.81 | 89.6 | 32.1
253913.3 |  |  | 2500 | 117 | 55.9 | 62 | 32.4 | 30.7 | 0.048 | 106.9 | 11.5 | 70.1 | 70.3 | 31.3 | 0.987 | 100.6 | 488.4 | 457.8 | 62.1 | 591.6 | 2.168 | 426.6 | 30.77 | 119.9 | 34.5 | 51.2 | 12 | 120.9 | 29.4 | 7.82 | 89.8 | 32.2
253914.3 |  |  | 2500 | 117.2 | 55.9 | 62.1 | 32.5 | 30.7 | 0.05 | 106.9 | 11.5 | 70.1 | 70.4 | 31.4 | 0.989 | 100.6 | 487.6 | 457.2 | 62.1 | 592.2 | 2.196 | 426.8 | 30.81 | 119.9 | 34.5 | 51.3 | 12 | 120.9 | 29.4 | 7.83 | 89.8 | 32.3
253915.3 |  |  | 2500 | 117.4 | 56 | 62.2 | 32.4 | 30.7 | 0.045 | 106.9 | 11.5 | 70.1 | 70.5 | 31.3 | 0.985 | 100.6 | 487.7 | 456.9 | 62.2 | 592.8 | 2.203 | 426.7 | 30.76 | 119.9 | 34.4 | 51.4 | 12 | 121.1 | 29.4 | 7.84 | 89.8 | 32.3
253916.3 |  |  | 2500 | 117.4 | 56.2 | 62.3 | 32.4 | 30.7 | 0.052 | 106.9 | 11.5 | 70.1 | 70.5 | 31.3 | 0.985 | 100.6 | 487.4 | 456.5 | 62.3 | 593.6 | 2.198 | 428.1 | 30.66 | 119.9 | 34.4 | 51.4 | 12 | 121.1 | 29.4 | 7.84 | 89.7 | 32.4
253917.3 |  |  | 2499 | 117.2 | 56.2 | 62.3 | 32.4 | 30.7 | 0.053 | 106.9 | 11.5 | 70.1 | 70.6 | 31.2 | 0.985 | 100.6 | 486.8 | 455.8 | 62.4 | 594.2 | 2.149 | 428.1 | 30.64 | 119.9 | 34.4 | 51.4 | 12 | 121.1 | 29.4 | 7.85 | 89.6 | 32.4
253918.3 |  |  | 2500 | 117.1 | 56.3 | 62.4 | 32.4 | 30.7 | 0.05 | 107 | 11.5 | 70.1 | 70.6 | 31.2 | 0.99 | 100.6 | 486.8 | 455.8 | 62.4 | 594.8 | 2.211 | 428 | 30.72 | 120 | 34.4 | 51.5 | 12 | 121.1 | 29.4 | 7.86 | 89.6 | 32.4
253919.3 |  |  | 2500 | 117 | 56.4 | 62.4 | 32.4 | 30.7 | 0.049 | 107 | 11.5 | 70.1 | 70.6 | 31.3 | 0.986 | 100.6 | 486.4 | 455.3 | 62.4 | 595.3 | 2.22 | 426.7 | 30.83 | 120 | 34.4 | 51.5 | 12 | 121.2 | 29.4 | 7.87 | 89.7 | 32.5
253920.3 |  |  | 2501 | 117.2 | 56.4 | 62.5 | 32.4 | 30.7 | 0.045 | 107 | 11.5 | 70.1 | 70.5 | 31.5 | 0.988 | 100.6 | 486.1 | 455 | 62.6 | 595.9 | 2.141 | 427 | 30.84 | 120.1 | 34.4 | 51.6 | 12 | 121.1 | 29.4 | 7.88 | 89.8 | 32.6
253921.3 |  |  | 2501 | 117.3 | 56.5 | 62.6 | 32.4 | 30.7 | 0.049 | 107 | 11.5 | 70.1 | 70.5 | 31.6 | 0.984 | 100.6 | 485.7 | 454.5 | 62.7 | 596.6 | 2.118 | 426.6 | 30.7 | 120 | 34.4 | 51.6 | 12 | 120.9 | 29.4 | 7.88 | 89.9 | 32.6
253922.3 |  |  | 2500 | 117.6 | 56.6 | 62.7 | 32.4 | 30.7 | 0.043 | 107.1 | 11.5 | 70.1 | 70.5 | 31.6 | 0.985 | 100.6 | 486 | 454.4 | 62.7 | 597.2 | 2.159 | 428.2 | 30.8 | 119.9 | 34.4 | 51.6 | 12 | 120.8 | 29.4 | 7.89 | 89.9 | 32.7
253923.3 |  |  | 2501 | 117.7 | 56.6 | 62.8 | 32.4 | 30.7 | 0.04 | 107.1 | 11.5 | 70 | 70.4 | 31.6 | 0.985 | 100.6 | 485.4 | 454 | 62.8 | 597.8 | 2.167 | 427.9 | 30.85 | 119.9 | 34.4 | 51.7 | 12 | 121 | 29.4 | 7.89 | 90 | 32.7
253924.3 |  |  | 2500 | 117.8 | 56.7 | 62.9 | 32.4 | 30.7 | 0.047 | 107.1 | 11.5 | 70 | 70.4 | 31.7 | 0.986 | 100.6 | 485 | 453.5 | 62.9 | 598.2 | 2.146 | 428 | 30.78 | 119.9 | 34.4 | 51.7 | 12 | 121.1 | 29.3 | 7.9 | 90.1 | 32.8
253925.3 |  |  | 2500 | 117.7 | 56.7 | 63 | 32.4 | 30.7 | 0.048 | 107.1 | 11.5 | 70 | 70.3 | 31.8 | 0.987 | 100.6 | 484.1 | 452.7 | 63.1 | 598.9 | 2.134 | 427.1 | 30.93 | 120 | 34.4 | 51.8 | 12 | 121.5 | 29.4 | 7.91 | 90.1 | 32.9
253926.3 |  |  | 2500 | 117.8 | 56.7 | 63.1 | 32.4 | 30.7 | 0.042 | 107.1 | 11.5 | 70 | 70.4 | 31.9 | 0.985 | 100.6 | 484.2 | 452.7 | 63.2 | 599.4 | 2.151 | 426.5 | 30.98 | 120.1 | 34.4 | 51.8 | 12 | 121.6 | 29.4 | 7.91 | 90.2 | 32.9
253927.3 |  |  | 2500 | 117.9 | 56.8 | 63.2 | 32.4 | 30.7 | 0.04 | 107.1 | 11.5 | 70 | 70.5 | 32 | 0.985 | 100.6 | 483.9 | 452.1 | 63.3 | 599.9 | 2.151 | 427 | 31.04 | 120.2 | 34.4 | 51.8 | 12 | 121.6 | 29.4 | 7.92 | 90.2 | 32.9
253928.3 |  |  | 2500 | 118.2 | 56.8 | 63.2 | 32.3 | 30.7 | 0.044 | 107.1 | 11.5 | 70 | 70.5 | 32.1 | 0.986 | 100.6 | 483.2 | 451.7 | 63.3 | 600.4 | 2.098 | 428.4 | 31.04 | 120.3 | 34.4 | 51.8 | 12 | 121.6 | 29.3 | 7.92 | 90.2 | 33.1
253929.3 |  |  | 2500 | 118.3 | 56.9 | 63.2 | 32.3 | 30.7 | 0.038 | 107.1 | 11.5 | 70 | 70.5 | 32.2 | 0.984 | 100.6 | 483.6 | 451.6 | 63.4 | 601 | 2.153 | 428.4 | 30.99 | 120.3 | 34.3 | 51.9 | 12 | 121.5 | 29.3 | 7.93 | 90.1 | 33.2
253930.3 |  |  | 2500 | 118.4 | 57 | 63.2 | 32.3 | 30.7 | 0.039 | 107.2 | 11.5 | 70 | 70.5 | 32.2 | 0.985 | 100.6 | 482.5 | 450.9 | 63.6 | 601.5 | 2.121 | 427.9 | 31 | 120.3 | 34.4 | 51.9 | 12.1 | 121.5 | 29.3 | 7.93 | 90.3 | 33.2
253931.3 |  |  | 2500 | 118.4 | 57 | 63.2 | 32.3 | 30.7 | 0.033 | 107.3 | 11.5 | 70 | 70.6 | 32.3 | 0.988 | 100.6 | 482.8 | 450.9 | 63.6 | 601.8 | 2.147 | 427.3 | 31.08 | 120.2 | 34.4 | 51.9 | 12 | 121.3 | 29.3 | 7.94 | 90.5 | 33.3
253932.3 |  |  | 2500 | 118.7 | 57.1 | 63.2 | 32.3 | 30.7 | 0.033 | 107.3 | 11.5 | 70 | 70.5 | 32.4 | 0.985 | 100.6 | 482.5 | 450.6 | 63.7 | 602.4 | 2.099 | 426.3 | 31.27 | 120.2 | 34.4 | 52 | 12 | 121 | 29.4 | 7.94 | 90.7 | 33.3
253933.3 |  |  | 2500 | 118.9 | 57.1 | 63.1 | 32.2 | 30.7 | 0.034 | 107.3 | 11.5 | 70 | 70.3 | 32.6 | 0.984 | 100.6 | 482.6 | 450.5 | 63.8 | 602.8 | 2.101 | 426.7 | 31.37 | 120.1 | 34.4 | 52 | 12 | 120.8 | 29.3 | 7.94 | 90.8 | 33.4
253934.3 |  |  | 2500 | 119.3 | 57.2 | 63.1 | 32.2 | 30.7 | 0.029 | 107.4 | 11.5 | 70 | 69.7 | 32.6 | 0.985 | 100.6 | 482.7 | 450.6 | 63.8 | 603.3 | 2.119 | 427.9 | 31.25 | 120 | 34.3 | 52.1 | 12.1 | 120.9 | 29.3 | 7.95 | 90.8 | 33.4
253935.3 |  |  | 2500 | 119.4 | 57.3 | 62.9 | 32.2 | 30.7 | 0.037 | 107.3 | 11.5 | 70 | 69.4 | 32.6 | 0.983 | 100.6 | 482.6 | 450.5 | 63.9 | 603.8 | 2.118 | 428.8 | 31.34 | 119.9 | 34.3 | 52.1 | 12.1 | 120.9 | 29.3 | 7.95 | 90.8 | 33.4
253936.3 |  |  | 2500 | 119.3 | 57.4 | 62.8 | 32.2 | 30.7 | 0.035 | 107.3 | 11.5 | 70.1 | 69.5 | 32.7 | 0.987 | 100.6 | 482.4 | 450.5 | 64.1 | 604.3 | 2.137 | 428.8 | 31.16 | 119.9 | 34.3 | 52.1 | 12.1 | 120.9 | 29.4 | 7.96 | 90.8 | 33.7
253937.3 |  |  | 2501 | 119.3 | 57.4 | 62.7 | 32.2 | 30.7 | 0.032 | 107.3 | 11.5 | 70.1 | 69.5 | 32.7 | 0.989 | 100.6 | 482.3 | 450.2 | 64.1 | 604.8 | 2.13 | 427.6 | 31.15 | 119.9 | 34.3 | 52.1 | 12 | 120.8 | 29.3 | 7.96 | 90.9 | 33.6
253938.3 |  |  | 2500 | 119.2 | 57.3 | 62.7 | 32.2 | 30.7 | 0.032 | 107.3 | 11.5 | 70.1 | 69.6 | 32.7 | 0.987 | 100.6 | 482.4 | 450.2 | 64.1 | 605.3 | 2.094 | 426.7 | 31.31 | 119.8 | 34.4 | 52.1 | 12 | 120.5 | 29.3 | 7.97 | 90.8 | 33.7
253939.3 |  |  | 2499 | 119.3 | 57.4 | 62.7 | 32.1 | 30.7 | 0.03 | 107.4 | 11.5 | 70.1 | 69.7 | 32.8 | 0.985 | 100.6 | 481.9 | 450 | 64.3 | 605.7 | 2.136 | 426.7 | 31.29 | 119.7 | 34.3 | 52.1 | 12 | 120.3 | 29.3 | 7.97 | 90.9 | 33.8
253940.3 |  |  | 2499 | 119.6 | 57.4 | 62.6 | 32.2 | 30.7 | 0.022 | 107.5 | 11.5 | 70.1 | 69.7 | 32.8 | 0.985 | 100.6 | 482.1 | 450 | 64.3 | 606.2 | 2.136 | 427.7 | 31.34 | 119.7 | 34.3 | 52.1 | 12 | 120.6 | 29.3 | 7.98 | 91.1 | 33.8
253941.3 |  |  | 2500 | 119.7 | 57.4 | 62.7 | 32.2 | 30.7 | 0.022 | 107.5 | 11.5 | 70.1 | 69.7 | 32.9 | 0.984 | 100.6 | 481.8 | 449.8 | 64.4 | 606.6 | 2.105 | 428.8 | 31.39 | 119.7 | 34.3 | 52.1 | 12 | 121 | 29.3 | 7.98 | 91.3 | 33.9
253942.3 |  |  | 2500 | 120 | 57.4 | 62.6 | 32.2 | 30.7 | 0.026 | 107.5 | 11.5 | 70.1 | 69.6 | 32.9 | 0.984 | 100.6 | 481.8 | 449.5 | 64.4 | 607.1 | 2.135 | 428.8 | 31.56 | 119.7 | 34.3 | 52.1 | 12 | 121.1 | 29.3 | 7.99 | 91.5 | 33.9
253943.3 |  |  | 2500 | 119.9 | 57.5 | 62.6 | 32.1 | 30.7 | 0.027 | 107.5 | 11.5 | 70.1 | 69.7 | 33.1 | 0.987 | 100.6 | 481.7 | 449.4 | 64.5 | 607.7 | 2.16 | 428 | 31.32 | 119.8 | 34.4 | 52.1 | 12 | 121.1 | 29.3 | 7.99 | 91.6 | 33.9
253944.3 |  |  | 2500 | 120 | 57.4 | 62.6 | 32.1 | 30.7 | 0.022 | 107 | 11.5 | 70.1 | 69.7 | 33.2 | 0.985 | 100.6 | 481.5 | 449.2 | 64.6 | 608.1 | 2.13 | 426.4 | 31.46 | 119.9 | 34.3 | 52.1 | 12 | 121.5 | 29.4 | 8 | 91.6 | 34
253945.3 |  |  | 2500 | 119.9 | 57.4 | 62.6 | 32.1 | 30.7 | 0.028 | 106.8 | 11.5 | 70.1 | 69.7 | 33.2 | 0.986 | 100.6 | 481.2 | 448.9 | 64.6 | 608.6 | 2.131 | 426.8 | 31.35 | 120 | 34.3 | 52.1 | 12 | 121.9 | 29.3 | 8 | 91.6 | 34.2
253946.3 |  |  | 2499 | 119.9 | 57.4 | 62.5 | 32.1 | 30.7 | 0.025 | 106.8 | 11.5 | 70.1 | 69.8 | 33.3 | 0.986 | 100.6 | 481.3 | 448.9 | 64.7 | 609.1 | 2.127 | 427.3 | 31.35 | 120.2 | 34.2 | 52.1 | 12 | 122.1 | 29.3 | 8.01 | 91.5 | 34.3
253947.3 |  |  | 2500 | 119.8 | 57.5 | 62.5 | 32.1 | 30.7 | 0.03 | 106.7 | 11.5 | 70.1 | 69.8 | 33.4 | 0.984 | 100.6 | 481.1 | 448.8 | 64.7 | 609.5 | 2.116 | 428.3 | 31.26 | 120.2 | 34.3 | 52.1 | 12 | 122.1 | 29.3 | 8.02 | 91.4 | 34.3
253948.3 |  |  | 2500 | 119.8 | 57.5 | 62.4 | 32.1 | 30.7 | 0.03 | 106.8 | 11.5 | 70.1 | 69.9 | 33.5 | 0.986 | 100.6 | 481.2 | 448.8 | 64.8 | 609.8 | 2.117 | 428.8 | 31.5 | 120.3 | 34.3 | 52 | 12 | 121.9 | 29.3 | 8.02 | 91.3 | 34.4
253949.3 |  |  | 2500 | 120 | 57.5 | 62.3 | 32.1 | 30.7 | 0.021 | 106.9 | 11.5 | 70.1 | 69.9 | 33.5 | 0.986 | 100.6 | 481.2 | 448.8 | 64.7 | 610.3 | 2.157 | 428.4 | 31.6 | 120.3 | 34.2 | 51.9 | 12 | 122 | 29.3 | 8.02 | 91.5 | 34.4
253950.3 |  |  | 2500 | 120.3 | 57.5 | 62.3 | 32.1 | 30.7 | 0.021 | 106.9 | 11.5 | 70.1 | 69.9 | 33.4 | 0.986 | 100.6 | 481.2 | 448.7 | 64.8 | 610.6 | 2.161 | 426.7 | 31.49 | 120.3 | 34.2 | 51.9 | 12 | 122.2 | 29.3 | 8.03 | 91.7 | 34.4
253951.3 |  |  | 2501 | 120.4 | 57.5 | 62.3 | 32.1 | 30.7 | 0.016 | 106.9 | 11.5 | 70.1 | 69.9 | 33.4 | 0.984 | 100.6 | 481.1 | 448.4 | 64.9 | 611.1 | 2.139 | 426.8 | 31.73 | 120.4 | 34.2 | 51.9 | 12 | 122 | 29.3 | 8.04 | 91.8 | 34.5
253952.3 |  |  | 2500 | 120.7 | 57.4 | 62.3 | 32.1 | 30.7 | 0.02 | 106.9 | 11.5 | 70.1 | 69.9 | 33.6 | 0.984 | 100.6 | 481.1 | 448.3 | 64.9 | 611.5 | 2.116 | 427 | 31.64 | 120.4 | 34.2 | 51.9 | 12 | 122 | 29.3 | 8.04 | 92 | 34.6
253953.3 |  |  | 2500 | 120.9 | 57.4 | 62.4 | 32.1 | 30.7 | 0.021 | 106.9 | 11.5 | 70.1 | 69.9 | 33.7 | 0.986 | 100.6 | 480.8 | 448.2 | 64.9 | 611.8 | 2.168 | 428.6 | 31.8 | 120.4 | 34.2 | 51.9 | 12 | 122 | 29.3 | 8.05 | 92.1 | 34.6
253954.3 |  |  | 2501 | 121.2 | 57.4 | 62.4 | 32.1 | 30.7 | 0.018 | 107 | 11.5 | 70.1 | 69.9 | 33.7 | 0.983 | 100.6 | 480.7 | 447.8 | 65.1 | 612.3 | 2.167 | 428.6 | 31.74 | 120.4 | 34.1 | 51.8 | 12 | 122.2 | 29.3 | 8.06 | 92.1 | 34.6
253955.3 |  |  | 2500 | 121.2 | 57.4 | 62.3 | 32.1 | 30.7 | 0.022 | 107 | 11.5 | 70.1 | 69.9 | 33.8 | 0.984 | 100.6 | 480.3 | 447.5 | 65.1 | 612.7 | 2.145 | 428.4 | 31.47 | 120.5 | 34.2 | 51.8 | 12 | 122.5 | 29.3 | 8.06 | 92.2 | 34.7
253956.3 |  |  | 2499 | 121.2 | 57.4 | 62.3 | 32.1 | 30.7 | 0.024 | 107 | 11.5 | 70.1 | 69.9 | 33.8 | 0.988 | 100.6 | 480.3 | 447.2 | 65.1 | 613.1 | 2.156 | 426.8 | 31.84 | 120.5 | 34.1 | 51.8 | 12 | 122.2 | 29.3 | 8.07 | 92.2 | 34.8
253957.3 |  |  | 2500 | 121.2 | 57.4 | 62.3 | 32 | 30.7 | 0.026 | 106.9 | 11.5 | 70.1 | 69.9 | 33.8 | 0.986 | 100.6 | 480.7 | 447.7 | 65.1 | 613.4 | 2.2 | 426.9 | 31.77 | 120.4 | 34.1 | 51.8 | 12 | 121.6 | 29.3 | 8.07 | 92.2 | 34.8
253958.3 |  |  | 2500 | 121.3 | 57.4 | 62.2 | 32 | 30.6 | 0.023 | 106.9 | 11.5 | 70.1 | 69.9 | 33.8 | 0.984 | 100.6 | 480.3 | 447.1 | 65.1 | 613.9 | 2.096 | 427.2 | 31.6 | 120.2 | 34.1 | 51.7 | 12 | 121.2 | 29.3 | 8.08 | 92.1 | 34.9
253959.3 |  |  | 2501 | 121.3 | 57.4 | 62.3 | 32 | 30.6 | 0.026 | 107 | 11.5 | 70.1 | 69.9 | 33.9 | 0.986 | 100.6 | 480.1 | 447.3 | 65.1 | 614.3 | 2.164 | 428.3 | 31.84 | 120.2 | 34.1 | 51.7 | 12 | 121.1 | 29.3 | 8.08 | 92.1 | 34.9
253960.3 |  |  | 2500 | 121.6 | 57.4 | 62.3 | 32 | 30.7 | 0.034 | 107 | 11.5 | 70.1 | 69.8 | 34 | 0.983 | 100.6 | 480.4 | 447.2 | 65.2 | 614.7 | 2.189 | 428 | 32.12 | 120 | 34.1 | 51.7 | 12 | 120.8 | 29.3 | 8.09 | 92.2 | 35
253961.3 |  |  | 2499 | 121.8 | 57.3 | 62.2 | 32.1 | 30.6 | 0.061 | 107 | 11.5 | 70.1 | 69.8 | 33.9 | 0.985 | 100.6 | 480.1 | 447.3 | 65.2 | 615.2 | 2.242 | 428.9 | 31.9 | 119.9 | 34.1 | 51.7 | 12 | 120.9 | 29.3 | 8.09 | 92.2 | 35
253962.3 |  |  | 2500 | 121.9 | 57.3 | 62.3 | 32 | 30.6 | 0.064 | 107 | 11.5 | 70.1 | 69.8 | 33.9 | 0.987 | 100.6 | 480.1 | 447.1 | 65.2 | 615.6 | 2.21 | 427 | 32.02 | 119.9 | 34.1 | 51.6 | 12 | 121.4 | 29.3 | 8.1 | 92.4 | 35.1
253963.3 |  |  | 2500 | 121.9 | 57.3 | 62.3 | 32 | 30.6 | 0.058 | 107 | 11.4 | 70.1 | 69.8 | 34.1 | 0.987 | 100.6 | 480.3 | 447 | 65.3 | 615.9 | 2.232 | 426.9 | 31.91 | 120.1 | 34.1 | 51.6 | 12.1 | 121.7 | 29.3 | 8.1 | 92.5 | 35.2
253964.3 |  |  | 2500 | 121.9 | 57.2 | 62.2 | 32.1 | 30.7 | 0.062 | 106.9 | 11.5 | 70.1 | 69.8 | 34.2 | 0.985 | 100.6 | 480.2 | 446.7 | 65.4 | 616.3 | 2.234 | 426.5 | 31.93 | 120.2 | 34.2 | 51.5 | 12 | 122.1 | 29.3 | 8.11 | 92.6 | 35.3
253965.3 |  |  | 2500 | 122.1 | 57.2 | 62.3 | 32.1 | 30.6 | 0.062 | 106.9 | 11.4 | 70.1 | 69.8 | 34.3 | 0.986 | 100.6 | 479.7 | 446.6 | 65.4 | 616.7 | 2.25 | 427.9 | 32.14 | 120.3 | 34.1 | 51.5 | 12 | 122.4 | 29.3 | 8.11 | 92.6 | 35.4
253966.3 |  |  | 2500 | 122.2 | 57.2 | 62.3 | 32.1 | 30.6 | 0.058 | 107 | 11.4 | 70.1 | 69.9 | 34.2 | 0.986 | 100.6 | 479.7 | 446.4 | 65.6 | 617.1 | 2.235 | 427.7 | 32.11 | 120.5 | 34.2 | 51.4 | 12 | 122.6 | 29.3 | 8.12 | 92.7 | 35.4
253967.3 |  |  | 2500 | 122.4 | 57.2 | 62.3 | 32.1 | 30.6 | 0.06 | 106.9 | 11.4 | 70.1 | 69.8 | 34.2 | 0.985 | 100.6 | 479.1 | 446.1 | 65.6 | 617.3 | 2.239 | 428.5 | 32.14 | 120.6 | 34.1 | 51.4 | 12 | 122.5 | 29.3 | 8.12 | 92.7 | 35.4
253968.3 |  |  | 2500 | 122.5 | 57.2 | 62.3 | 32.1 | 30.6 | 0.061 | 106.9 | 11.4 | 70.1 | 69.8 | 34.2 | 0.985 | 100.6 | 479.1 | 445.7 | 65.6 | 617.6 | 2.216 | 427.1 | 31.8 | 120.6 | 34.1 | 51.4 | 12 | 122.5 | 29.3 | 8.13 | 92.6 | 35.5
253969.3 |  |  | 2501 | 122.5 | 57.1 | 62.3 | 32.1 | 30.7 | 0.056 | 107 | 11.4 | 70.1 | 69.8 | 34.2 | 0.987 | 100.6 | 479.1 | 445.8 | 65.7 | 617.9 | 2.21 | 427 | 32.32 | 120.7 | 34.1 | 51.4 | 12 | 122.6 | 29.3 | 8.14 | 92.6 | 35.6
253970.3 |  |  | 2500 | 122.4 | 57.1 | 62.2 | 32 | 30.7 | 0.056 | 107 | 11.4 | 70.1 | 69.8 | 34.2 | 0.985 | 100.6 | 479.3 | 445.7 | 65.7 | 618.2 | 2.233 | 426.6 | 32.07 | 120.8 | 34.1 | 51.3 | 12 | 122.8 | 29.3 | 8.14 | 92.7 | 35.7
253971.3 |  |  | 2500 | 122.6 | 57.1 | 62.2 | 32.1 | 30.7 | 0.055 | 107 | 11.4 | 70.1 | 69.7 | 34.3 | 0.985 | 100.6 | 479.2 | 445.8 | 65.7 | 618.5 | 2.243 | 427.8 | 32.22 | 120.9 | 34.1 | 51.3 | 12 | 123 | 29.3 | 8.15 | 92.9 | 35.7
253972.3 |  |  | 2500 | 122.7 | 57.1 | 62.2 | 32.1 | 30.7 | 0.049 | 107 | 11.4 | 70.1 | 69.7 | 34.5 | 0.984 | 100.6 | 479.4 | 446 | 65.6 | 618.8 | 2.271 | 427.5 | 32.02 | 121 | 34.1 | 51.3 | 12 | 123.2 | 29.3 | 8.15 | 93 | 35.8
253973.3 |  |  | 2499 | 122.9 | 57.1 | 62.2 | 32.1 | 30.7 | 0.052 | 107 | 11.4 | 70 | 69.6 | 34.6 | 0.984 | 100.6 | 479.4 | 446 | 65.7 | 619.1 | 2.228 | 428.1 | 32.19 | 121.1 | 34 | 51.3 | 12 | 123.2 | 29.3 | 8.16 | 93.2 | 35.7
253974.3 |  |  | 2500 | 123 | 57.1 | 62.2 | 32.1 | 30.7 | 0.056 | 107 | 11.4 | 70 | 69.7 | 34.6 | 0.987 | 100.6 | 479.2 | 445.5 | 65.7 | 619.3 | 2.25 | 427 | 32.24 | 121.1 | 34.1 | 51.2 | 12 | 122.8 | 29.3 | 8.16 | 93.3 | 35.8
253975.3 |  |  | 2500 | 123.1 | 57.1 | 62.2 | 32.1 | 30.7 | 0.049 | 107 | 11.4 | 70 | 69.7 | 34.6 | 0.988 | 100.6 | 479.2 | 445.5 | 65.7 | 619.6 | 2.243 | 427.3 | 32.19 | 121.1 | 33.9 | 51.2 | 12 | 122.5 | 29.3 | 8.17 | 93.4 | 35.8
253976.3 |  |  | 2500 | 123.4 | 57.1 | 62.2 | 32.1 | 30.7 | 0.049 | 107 | 11.4 | 70 | 69.8 | 34.8 | 0.984 | 100.6 | 478.9 | 445.3 | 65.8 | 619.9 | 2.251 | 426.5 | 32.48 | 120.9 | 34 | 51.2 | 12 | 122.1 | 29.3 | 8.17 | 93.4 | 35.8
253977.3 |  |  | 2500 | 123.4 | 57.1 | 62.2 | 32.1 | 30.7 | 0.052 | 107 | 11.4 | 70 | 69.8 | 34.8 | 0.985 | 100.6 | 478.9 | 445.2 | 65.8 | 620.2 | 2.232 | 427.4 | 32.31 | 120.8 | 33.9 | 51.2 | 12 | 121.9 | 29.3 | 8.18 | 93.4 | 35.9
253978.3 |  |  | 2500 | 123.7 | 57 | 62.2 | 32.1 | 30.7 | 0.046 | 107 | 11.4 | 70 | 69.8 | 34.7 | 0.985 | 100.6 | 478.8 | 445.3 | 65.8 | 620.5 | 2.226 | 427.2 | 32.42 | 120.6 | 33.9 | 51.1 | 12 | 121.5 | 29.3 | 8.18 | 93.4 | 36
253979.3 |  |  | 2500 | 123.7 | 56.9 | 62.2 | 32.1 | 30.7 | 0.049 | 107 | 11.4 | 70 | 69.8 | 34.8 | 0.983 | 100.6 | 478.6 | 445.1 | 65.8 | 620.8 | 2.198 | 428.1 | 32.61 | 120.4 | 33.9 | 50.9 | 12 | 121.3 | 29.3 | 8.19 | 93.2 | 36.1
253980.3 |  |  | 2500 | 123.9 | 56.8 | 62.2 | 32.1 | 30.7 | 0.049 | 107 | 11.4 | 70 | 69.7 | 35 | 0.987 | 100.6 | 478.7 | 445 | 65.9 | 621.2 | 2.186 | 427.2 | 32.4 | 120.3 | 33.9 | 50.9 | 12 | 121.3 | 29.3 | 8.2 | 93.2 | 36.1
253981.3 |  |  | 2500 | 123.8 | 56.8 | 62.2 | 32.1 | 30.7 | 0.043 | 107 | 11.4 | 70 | 69.6 | 35.1 | 0.988 | 100.6 | 479 | 445 | 65.9 | 621.3 | 2.205 | 427.2 | 32.27 | 120.2 | 33.9 | 50.9 | 12 | 121.4 | 29.3 | 8.2 | 93.3 | 36.1
253982.3 |  |  | 2500 | 124 | 56.8 | 62.2 | 32.1 | 30.7 | 0.042 | 107.1 | 11.4 | 70 | 69.7 | 35.1 | 0.987 | 100.6 | 478.7 | 444.9 | 66 | 621.7 | 2.195 | 426.3 | 32.61 | 120.2 | 33.9 | 50.9 | 12 | 121.6 | 29.3 | 8.21 | 93.5 | 36.2
253983.3 |  |  | 2501 | 124.1 | 56.7 | 62.2 | 32.1 | 30.6 | 0.039 | 107.1 | 11.4 | 70 | 69.8 | 35.2 | 0.984 | 100.6 | 478.7 | 444.8 | 65.9 | 622.1 | 2.24 | 427.1 | 32.52 | 120.2 | 33.9 | 50.8 | 12 | 121.6 | 29.3 | 8.21 | 93.6 | 36.2
253984.3 |  |  | 2500 | 124.3 | 56.7 | 62.2 | 32.1 | 30.7 | 0.042 | 107.1 | 11.4 | 70 | 69.8 | 35.3 | 0.985 | 100.6 | 478.4 | 444.7 | 66 | 622.4 | 2.209 | 427 | 32.52 | 120.3 | 33.8 | 50.8 | 12 | 121.7 | 29.3 | 8.22 | 93.7 | 36.3
253985.3 |  |  | 2500 | 124.4 | 56.7 | 62.3 | 32.1 | 30.7 | 0.041 | 107.1 | 11.4 | 70 | 69.9 | 35.4 | 0.983 | 100.6 | 478.2 | 444.7 | 66 | 622.7 | 2.246 | 428.4 | 32.59 | 120.3 | 33.9 | 50.8 | 12 | 122.1 | 29.3 | 8.23 | 93.8 | 36.3
253986.3 |  |  | 2500 | 124.5 | 56.7 | 62.2 | 32.1 | 30.7 | 0.044 | 107.1 | 11.4 | 70 | 69.9 | 35.5 | 0.984 | 100.6 | 478.3 | 444.4 | 66 | 623 | 2.253 | 427.1 | 32.54 | 120.4 | 33.9 | 50.7 | 12 | 122.2 | 29.3 | 8.23 | 93.8 | 36.4
253987.3 |  |  | 2500 | 124.5 | 56.7 | 62.2 | 32.1 | 30.7 | 0.037 | 107.1 | 11.4 | 70.1 | 69.8 | 35.6 | 0.988 | 100.6 | 478.1 | 444.2 | 66.1 | 623.3 | 2.228 | 427.3 | 32.49 | 120.5 | 33.8 | 50.7 | 12 | 122.4 | 29.3 | 8.24 | 93.9 | 36.4
253988.3 |  |  | 2500 | 124.5 | 56.6 | 62.2 | 32.1 | 30.7 | 0.037 | 107.1 | 11.4 | 70 | 69.8 | 35.4 | 0.988 | 100.6 | 478.1 | 444.2 | 66.1 | 623.6 | 2.268 | 426.2 | 32.67 | 120.6 | 33.8 | 50.7 | 12 | 122.5 | 29.3 | 8.25 | 93.9 | 36.4
253989.3 |  |  | 2500 | 124.5 | 56.6 | 62.2 | 32.1 | 30.7 | 0.043 | 107 | 11.4 | 70.1 | 69.8 | 35.3 | 0.985 | 100.6 | 478.2 | 444 | 66.2 | 623.9 | 2.222 | 426.5 | 32.46 | 120.7 | 33.9 | 50.6 | 12 | 122.6 | 29.3 | 8.25 | 93.7 | 36.5
253990.3 |  |  | 2499 | 124.5 | 56.5 | 62.3 | 32.1 | 30.7 | 0.037 | 107 | 11.4 | 70.1 | 69.8 | 35.3 | 0.984 | 100.6 | 478.1 | 444 | 66.2 | 624.2 | 2.184 | 426.2 | 32.53 | 120.8 | 33.9 | 50.6 | 12 | 122.8 | 29.3 | 8.26 | 93.7 | 36.7
253991.3 |  |  | 2499 | 124.5 | 56.5 | 62.3 | 32.1 | 30.7 | 0.038 | 107.2 | 11.4 | 70.1 | 69.8 | 35.4 | 0.985 | 100.6 | 478.2 | 444 | 66.2 | 624.4 | 2.235 | 427.7 | 32.77 | 120.9 | 33.9 | 50.6 | 12 | 123.1 | 29.2 | 8.26 | 93.9 | 36.7
253992.3 |  |  | 2500 | 124.8 | 56.4 | 62.3 | 32.1 | 30.7 | 0.034 | 107.2 | 11.4 | 70.1 | 69.8 | 35.4 | 0.984 | 100.6 | 478.2 | 443.9 | 66.2 | 624.7 | 2.246 | 427.4 | 32.67 | 121 | 33.9 | 50.5 | 12 | 123 | 29.3 | 8.27 | 94 | 36.6
253993.3 |  |  | 2500 | 125 | 56.5 | 62.2 | 32.1 | 30.7 | 0.035 | 107.2 | 11.4 | 70.1 | 69.8 | 35.6 | 0.988 | 100.6 | 477.9 | 443.6 | 66.2 | 624.8 | 2.236 | 427.1 | 32.62 | 121.1 | 33.9 | 50.5 | 12 | 122.9 | 29.3 | 8.27 | 94.1 | 36.6
253994.3 |  |  | 2500 | 125.1 | 56.4 | 62.3 | 32.1 | 30.7 | 0.036 | 107.2 | 11.4 | 70.1 | 69.8 | 35.8 | 0.988 | 100.6 | 478 | 443.6 | 66.2 | 625.1 | 2.234 | 426.2 | 32.78 | 121.1 | 33.9 | 50.4 | 12 | 122.9 | 29.3 | 8.28 | 94.2 | 36.3
253995.3 |  |  | 2500 | 125.2 | 56.4 | 62.3 | 32.1 | 30.7 | 0.034 | 107.3 | 11.4 | 70.1 | 69.8 | 35.8 | 0.987 | 100.6 | 477.8 | 443.4 | 66.3 | 625.3 | 2.213 | 425.9 | 32.97 | 121.1 | 33.9 | 50.4 | 12 | 122.7 | 29.3 | 8.28 | 94.3 | 36.1
253996.3 |  |  | 2500 | 125.5 | 56.4 | 62.3 | 32.1 | 30.7 | 0.04 | 107.2 | 11.4 | 70.1 | 69.8 | 35.9 | 0.986 | 100.6 | 477.6 | 443.4 | 66.4 | 625.5 | 2.245 | 426.3 | 33.04 | 121 | 33.9 | 50.4 | 12 | 122.3 | 29.3 | 8.29 | 94.3 | 35.8
253997.3 |  |  | 2500 | 125.5 | 56.3 | 62.3 | 32.1 | 30.7 | 0.035 | 107.2 | 11.4 | 70.1 | 69.8 | 35.9 | 0.985 | 100.6 | 477.9 | 443.3 | 66.3 | 625.7 | 2.176 | 427.5 | 32.96 | 120.9 | 33.8 | 50.4 | 12 | 122.1 | 29.3 | 8.29 | 94.3 | 35.4
253998.3 |  |  | 2500 | 125.5 | 56.3 | 62.3 | 32.1 | 30.7 | 0.032 | 107.3 | 11.4 | 70.1 | 69.7 | 35.9 | 0.984 | 100.6 | 477.5 | 443.3 | 66.3 | 625.8 | 2.225 | 427.7 | 32.82 | 120.8 | 33.8 | 50.3 | 12 | 121.9 | 29.3 | 8.3 | 94.2 | 35
253999.3 |  |  | 2500 | 125.5 | 56.3 | 62.3 | 32.1 | 30.7 | 0.031 | 107.3 | 11.4 | 70.1 | 69.7 | 35.8 | 0.986 | 100.6 | 477.8 | 443.2 | 66.3 | 626.1 | 2.197 | 427.6 | 32.94 | 120.7 | 33.8 | 50.3 | 12 | 121.6 | 29.3 | 8.3 | 94.3 | 34.6
254000.3 |  |  | 2501 | 125.7 | 56.3 | 62.3 | 32.1 | 30.7 | 0.033 | 107.3 | 11.4 | 70.1 | 69.7 | 35.8 | 0.987 | 100.6 | 477.9 | 443.3 | 66.4 | 626.3 | 2.2 | 426.1 | 32.92 | 120.6 | 33.8 | 50.2 | 12 | 121.6 | 29.2 | 8.31 | 94.3 | 34.3
254001.3 |  |  | 2501 | 125.9 | 56.2 | 62.3 | 32.1 | 30.7 | 0.025 | 107.3 | 11.4 | 70.1 | 69.7 | 35.7 | 0.985 | 100.6 | 477.6 | 443.2 | 66.4 | 626.7 | 2.239 | 426.2 | 33.04 | 120.5 | 33.8 | 50.2 | 12 | 121.5 | 29.3 | 8.31 | 94.4 | 33.9
254002.3 |  |  | 2501 | 126 | 56.2 | 62.3 | 32.1 | 30.7 | 0.031 | 107.3 | 11.4 | 70.1 | 69.6 | 35.7 | 0.985 | 100.6 | 477.2 | 442.9 | 66.3 | 626.9 | 2.221 | 426.1 | 33.25 | 120.5 | 33.8 | 50.1 | 12 | 121.4 | 29.2 | 8.32 | 94.5 | 33.7
254003.3 |  |  | 2500 | 126.2 | 56.2 | 62.3 | 32.1 | 30.7 | 0.03 | 107.3 | 11.4 | 70.1 | 69.7 | 35.6 | 0.984 | 100.6 | 477.2 | 442.8 | 66.4 | 627.2 | 2.185 | 427.3 | 33.03 | 120.4 | 33.8 | 50.1 | 12 | 121.3 | 29.3 | 8.33 | 94.6 | 33.6
254004.3 |  |  | 2500 | 126.4 | 56.2 | 62.4 | 32.1 | 30.7 | 0.032 | 107.4 | 11.4 | 70.1 | 69.7 | 35.4 | 0.984 | 100.6 | 477.5 | 442.8 | 66.5 | 627.4 | 2.216 | 427.5 | 33.16 | 120.3 | 33.8 | 50.1 | 12 | 121.5 | 29.2 | 8.33 | 94.7 | 33.4
254005.3 |  |  | 2500 | 126.4 | 56.2 | 62.3 | 32.1 | 30.8 | 0.022 | 107.5 | 11.4 | 70.1 | 69.7 | 35.3 | 0.988 | 100.6 | 477.3 | 442.4 | 66.6 | 627.7 | 2.227 | 427.8 | 33.29 | 120.3 | 33.8 | 50.1 | 12 | 121.9 | 29.3 | 8.34 | 94.9 | 33.3
254006.3 |  |  | 2499 | 126.7 | 56.1 | 62.4 | 32.1 | 30.8 | 0.025 | 107.5 | 11.4 | 70.1 | 69.7 | 35.3 | 0.987 | 100.6 | 477.1 | 442.3 | 66.6 | 628 | 2.238 | 426.5 | 33.12 | 120.5 | 33.7 | 50 | 12 | 122.4 | 29.2 | 8.34 | 95.1 | 33.3
254007.3 |  |  | 2499 | 126.7 | 56.2 | 62.3 | 32.1 | 30.8 | 0.026 | 107.6 | 11.4 | 70.1 | 69.7 | 35.3 | 0.984 | 100.6 | 477.5 | 442.6 | 66.6 | 628.2 | 2.227 | 425.7 | 33.07 | 120.6 | 33.7 | 49.9 | 12 | 122.7 | 29.2 | 8.35 | 95.2 | 33.3
254008.3 |  |  | 2500 | 126.6 | 56.1 | 62.4 | 32.1 | 30.8 | 0.035 | 107.6 | 11.4 | 70.1 | 69.7 | 35.2 | 0.984 | 100.6 | 477.2 | 442.5 | 66.7 | 628.4 | 2.242 | 425.9 | 33.24 | 120.8 | 33.8 | 49.9 | 12 | 123 | 29.3 | 8.35 | 95.2 | 33.3
254009.3 |  |  | 2500 | 126.4 | 56.1 | 62.4 | 32.1 | 30.8 | 0.046 | 107.5 | 11.4 | 70.1 | 69.8 | 35.1 | 0.986 | 100.6 | 477.5 | 442.7 | 66.6 | 628.8 | 2.266 | 427.3 | 32.86 | 121 | 33.8 | 49.9 | 12 | 123.1 | 29.3 | 8.36 | 95.2 | 33.2
254010.3 |  |  | 2501 | 126.5 | 56.1 | 62.3 | 32.1 | 30.8 | 0.057 | 106.9 | 11.4 | 70.1 | 69.8 | 34.9 | 0.984 | 100.6 | 477.3 | 442.4 | 66.6 | 628.8 | 2.274 | 428 | 33.22 | 121.2 | 33.7 | 49.8 | 12 | 123.5 | 29.2 | 8.36 | 95.2 | 33.2
254011.3 |  |  | 2500 | 126.8 | 56 | 62.3 | 32.1 | 30.7 | 0.067 | 106.8 | 11.4 | 70.1 | 69.8 | 34.9 | 0.984 | 100.6 | 477.3 | 442.3 | 66.6 | 629 | 2.271 | 427.8 | 33.35 | 121.3 | 33.7 | 49.8 | 12 | 123.7 | 29.2 | 8.37 | 95.3 | 33.3
254012.3 |  |  | 2500 | 127.1 | 56 | 62.3 | 32.1 | 30.8 | 0.068 | 106.9 | 11.4 | 70.1 | 69.8 | 34.8 | 0.989 | 100.6 | 477.3 | 442.3 | 66.7 | 629.3 | 2.286 | 427.3 | 33.47 | 121.5 | 33.7 | 49.8 | 12 | 123.8 | 29.2 | 8.38 | 95.4 | 33.4
254013.3 |  |  | 2500 | 127.1 | 56 | 62.4 | 32.1 | 30.8 | 0.062 | 107 | 11.4 | 70.1 | 69.8 | 34.8 | 0.986 | 100.6 | 477 | 441.9 | 66.7 | 629.4 | 2.25 | 426.1 | 33.52 | 121.7 | 33.7 | 49.7 | 12 | 123.9 | 29.3 | 8.38 | 95.6 | 33.4
254014.3 |  |  | 2500 | 127.2 | 55.9 | 62.4 | 32.1 | 30.7 | 0.066 | 107 | 11.4 | 70.1 | 69.7 | 34.7 | 0.985 | 100.6 | 477.2 | 442.1 | 66.8 | 629.5 | 2.271 | 426 | 33.38 | 121.8 | 33.7 | 49.7 | 12 | 123.7 | 29.3 | 8.39 | 95.6 | 33.4
254015.3 |  |  | 2500 | 127.3 | 55.8 | 62.4 | 32.1 | 30.7 | 0.065 | 107 | 11.4 | 70.1 | 69.7 | 34.6 | 0.985 | 100.6 | 476.8 | 442 | 66.8 | 629.7 | 2.217 | 426.7 | 33.2 | 121.9 | 33.7 | 49.7 | 12 | 123.7 | 29.3 | 8.4 | 95.7 | 33.4
254016.3 |  |  | 2501 | 127.5 | 55.8 | 62.4 | 32 | 30.8 | 0.064 | 107 | 11.4 | 70.1 | 69.7 | 34.7 | 0.984 | 100.6 | 476.9 | 441.9 | 66.7 | 629.8 | 2.237 | 428.4 | 33.46 | 122 | 33.7 | 49.6 | 12 | 123.5 | 29.3 | 8.4 | 95.7 | 33.4
254017.3 |  |  | 2500 | 127.4 | 55.8 | 62.4 | 32.1 | 30.7 | 0.064 | 106.9 | 11.4 | 70.1 | 69.7 | 34.7 | 0.985 | 100.6 | 477.1 | 442.2 | 66.8 | 630.1 | 2.291 | 428.1 | 33.22 | 121.9 | 33.7 | 49.6 | 12 | 123.4 | 29.3 | 8.41 | 95.7 | 33.3
254018.3 |  |  | 2500 | 127.5 | 55.8 | 62.4 | 32.1 | 30.8 | 0.056 | 106.9 | 11.4 | 70.1 | 69.8 | 34.6 | 0.989 | 100.6 | 477 | 441.9 | 66.8 | 630.3 | 2.266 | 427 | 33.39 | 121.8 | 33.7 | 49.6 | 12 | 123 | 29.2 | 8.42 | 95.7 | 33.3
254019.3 |  |  | 2500 | 127.4 | 55.8 | 62.4 | 32.1 | 30.7 | 0.061 | 106.9 | 11.4 | 70.1 | 69.8 | 34.6 | 0.986 | 100.6 | 476.6 | 441.8 | 66.8 | 630.3 | 2.249 | 426.3 | 33.35 | 121.8 | 33.6 | 49.6 | 12 | 122.9 | 29.3 | 8.42 | 95.7 | 33.2
254020.3 |  |  | 2499 | 127.5 | 55.7 | 62.4 | 32 | 30.8 | 0.058 | 107 | 11.4 | 70.1 | 69.7 | 34.7 | 0.985 | 100.6 | 476.7 | 441.8 | 66.8 | 630.6 | 2.253 | 426.3 | 33.43 | 121.7 | 33.7 | 49.6 | 12 | 122.8 | 29.2 | 8.43 | 95.7 | 33.2
254021.3 |  |  | 2498 | 127.4 | 55.7 | 62.4 | 32 | 30.8 | 0.08 | 106.9 | 11.4 | 70.1 | 69.6 | 34.7 | 0.985 | 100.6 | 476.5 | 441.5 | 66.9 | 630.8 | 2.248 | 426.2 | 32.79 | 121.5 | 33.6 | 49.5 | 12 | 122.3 | 29.3 | 8.43 | 95.3 | 33.1
254022.3 |  |  | 2500 | 127.4 | 55.6 | 62.4 | 32 | 30.8 | 0.052 | 107.2 | 11.4 | 70.1 | 70.2 | 34.7 | 0.986 | 100.6 | 476.8 | 441.7 | 66.9 | 631 | 2.267 | 428.2 | 33.51 | 121.4 | 33.7 | 49.4 | 12 | 122.5 | 29.3 | 8.44 | 95.6 | 32.9
254023.3 |  |  | 2500 | 127.6 | 55.6 | 62.4 | 32 | 30.8 | 0.051 | 107.2 | 11.4 | 70.1 | 70.8 | 34.7 | 0.985 | 100.6 | 476.5 | 441.7 | 66.9 | 631.2 | 2.293 | 428.1 | 33.58 | 121.4 | 33.7 | 49.4 | 12 | 122.7 | 29.3 | 8.44 | 95.9 | 32.9
254024.3 |  |  | 2498 | 128.1 | 55.5 | 62.5 | 32 | 30.8 | 0.052 | 107.2 | 11.4 | 70.1 | 70.7 | 34.6 | 0.989 | 100.6 | 476.2 | 441.4 | 66.9 | 631.4 | 2.283 | 428 | 33.39 | 121.5 | 33.6 | 49.3 | 12 | 123 | 29.3 | 8.45 | 96.1 | 32.7
254025.3 |  |  | 2500 | 128.3 | 55.5 | 62.4 | 32 | 30.8 | 0.067 | 107.1 | 11.4 | 70 | 70.5 | 34.6 | 0.989 | 100.6 | 476.4 | 441.4 | 66.9 | 631.6 | 2.292 | 427.2 | 33.46 | 121.7 | 33.7 | 49.3 | 12 | 123.3 | 29.3 | 8.45 | 96.1 | 32.6
254026.3 |  |  | 2500 | 127.7 | 55.4 | 62.4 | 32 | 30.8 | 0.072 | 107.1 | 11.4 | 70 | 70.3 | 34.6 | 0.988 | 100.6 | 476.1 | 441.4 | 66.9 | 631.7 | 2.268 | 427.2 | 33.18 | 121.8 | 33.6 | 49.3 | 12 | 123.3 | 29.3 | 8.45 | 95.8 | 32.4
254027.3 |  |  | 2500 | 127.1 | 55.4 | 62.4 | 32 | 30.8 | 0.07 | 107 | 11.4 | 70 | 70.2 | 34.5 | 0.986 | 100.6 | 476.4 | 441.6 | 66.9 | 631.9 | 2.242 | 426.7 | 33.17 | 121.8 | 33.6 | 49.3 | 12 | 123.2 | 29.3 | 8.46 | 95.5 | 32.3
254028.3 |  |  | 2501 | 126.7 | 55.4 | 62.4 | 32 | 30.8 | 0.052 | 107.2 | 11.4 | 70 | 70.1 | 34.4 | 0.985 | 100.6 | 476.7 | 441.6 | 66.9 | 632.1 | 2.234 | 428.3 | 33.9 | 121.9 | 33.5 | 49.3 | 12 | 123.1 | 29.2 | 8.46 | 95.5 | 32.2
254029.3 |  |  | 2500 | 127.1 | 55.4 | 62.4 | 32 | 30.8 | 0.052 | 107.2 | 11.4 | 70 | 69.9 | 34.4 | 0.984 | 100.6 | 475.7 | 440.9 | 66.9 | 632.3 | 2.236 | 428 | 33.34 | 121.9 | 33.5 | 49.2 | 12 | 123.4 | 29.3 | 8.46 | 95.7 | 32.2
254030.3 |  |  | 2501 | 127.4 | 55.4 | 62.3 | 32 | 30.8 | 0.053 | 107.2 | 11.4 | 70 | 69.9 | 34.4 | 0.987 | 100.6 | 476.3 | 441.4 | 66.9 | 632.4 | 2.256 | 428.6 | 33.34 | 122.1 | 33.5 | 49.2 | 12 | 123.7 | 29.3 | 8.46 | 95.9 | 32.1
254031.3 |  |  | 2501 | 127.8 | 55.4 | 62.3 | 32 | 30.9 | 0.058 | 107.2 | 11.4 | 70 | 69.8 | 34.4 | 0.988 | 100.6 | 476.6 | 441.5 | 66.9 | 632.6 | 2.262 | 427.4 | 33.58 | 122.2 | 33.6 | 49.1 | 12 | 123.8 | 29.3 | 8.47 | 96 | 32.2
254032.3 |  |  | 2501 | 127.8 | 55.3 | 62.3 | 32 | 30.8 | 0.052 | 107.2 | 11.4 | 70 | 69.8 | 34.3 | 0.986 | 100.6 | 476.3 | 441.4 | 67 | 632.7 | 2.265 | 427 | 33.58 | 122.3 | 33.4 | 49.1 | 12 | 124 | 29.3 | 8.47 | 96.1 | 32
254033.3 |  |  | 2501 | 127.9 | 55.3 | 62.2 | 32 | 30.9 | 0.046 | 107.2 | 11.4 | 70 | 69.8 | 34.3 | 0.984 | 100.6 | 476.5 | 441.5 | 67.1 | 632.8 | 2.239 | 426.8 | 33.63 | 122.4 | 33.4 | 49.1 | 12 | 124 | 29.3 | 8.47 | 96.1 | 32
254034.3 |  |  | 2501 | 127.9 | 55.3 | 62.2 | 32 | 30.9 | 0.051 | 107.2 | 11.4 | 70 | 69.8 | 34.2 | 0.986 | 100.6 | 476.7 | 441.5 | 67 | 633 | 2.223 | 428 | 33.52 | 122.5 | 33.4 | 49.1 | 12 | 124.2 | 29.3 | 8.47 | 96.2 | 31.9
254035.3 |  |  | 2499 | 128.1 | 55.3 | 62.1 | 32 | 30.9 | 0.049 | 107.2 | 11.4 | 70 | 69.8 | 34.2 | 0.984 | 100.6 | 476.5 | 441.5 | 67 | 633 | 2.23 | 427.9 | 33.67 | 122.6 | 33.4 | 49 | 12 | 124.4 | 29.2 | 8.48 | 96.3 | 31.9
254036.3 |  |  | 2499 | 128.2 | 55.3 | 62.1 | 31.9 | 30.9 | 0.056 | 107.3 | 11.4 | 70 | 69.8 | 34.2 | 0.986 | 100.6 | 476.2 | 441.3 | 67 | 633.2 | 2.233 | 428.5 | 33.59 | 122.6 | 33.4 | 48.9 | 12 | 124.2 | 29.2 | 8.48 | 96.4 | 31.9
254037.3 |  |  | 2499 | 128.3 | 55.2 | 62.1 | 32 | 30.9 | 0.055 | 107.3 | 11.4 | 70 | 69.7 | 34.2 | 0.989 | 100.6 | 476.3 | 441.4 | 67.1 | 633.3 | 2.226 | 427.9 | 33.56 | 122.5 | 33.4 | 48.9 | 12 | 123.6 | 29.2 | 8.48 | 96.4 | 31.9
254038.3 |  |  | 2500 | 128.3 | 55.2 | 62.1 | 31.9 | 30.9 | 0.055 | 107.2 | 11.4 | 70 | 70.3 | 34.1 | 0.986 | 100.6 | 475.9 | 441.4 | 67.1 | 633.3 | 2.187 | 428 | 33.55 | 122.3 | 33.4 | 48.9 | 12 | 123.1 | 29.2 | 8.48 | 96.3 | 32
254039.3 |  |  | 2500 | 128.3 | 55.1 | 61.9 | 31.9 | 30.9 | 0.052 | 107.2 | 11.4 | 70 | 71.3 | 34.1 | 0.985 | 100.6 | 476 | 441.3 | 67.1 | 633.4 | 2.143 | 426.5 | 33.56 | 122.1 | 33.4 | 48.9 | 12 | 123 | 29.3 | 8.49 | 96.2 | 32
254040.3 |  |  | 2500 | 128.3 | 55 | 61.9 | 31.9 | 30.9 | 0.046 | 107.3 | 11.4 | 70 | 71.5 | 34.1 | 0.985 | 100.6 | 476.2 | 441.3 | 67.1 | 633.6 | 2.193 | 427.8 | 33.67 | 122 | 33.4 | 48.8 | 12 | 123 | 29.2 | 8.49 | 96.2 | 32
254041.3 |  |  | 2499 | 128.3 | 55.1 | 62 | 31.9 | 30.9 | 0.048 | 107.3 | 11.4 | 70.1 | 71.4 | 34.1 | 0.985 | 100.6 | 476.1 | 441.4 | 67.1 | 633.7 | 2.231 | 427.2 | 33.68 | 121.9 | 33.5 | 48.8 | 12 | 123.2 | 29.2 | 8.49 | 96.4 | 32.1
254042.3 |  |  | 2499 | 127.9 | 55.1 | 62 | 31.8 | 30.9 | 0.065 | 107.1 | 11.4 | 70.1 | 70.9 | 34.2 | 0.984 | 100.6 | 476.1 | 441.2 | 67.1 | 633.9 | 2.181 | 428.7 | 32.92 | 121.9 | 33.5 | 48.8 | 12 | 123 | 29.2 | 8.49 | 96 | 32.2
254043.3 |  |  | 2500 | 127.2 | 55.1 | 62 | 31.8 | 30.9 | 0.066 | 107.1 | 11.4 | 70.1 | 70.5 | 34.1 | 0.991 | 100.6 | 476.1 | 441.2 | 67.1 | 634.1 | 2.178 | 428.2 | 33.16 | 121.8 | 33.4 | 48.8 | 12 | 122.8 | 29.2 | 8.49 | 95.7 | 32.2
254044.3 |  |  | 2501 | 126.5 | 55.1 | 62 | 31.8 | 30.9 | 0.064 | 107.1 | 11.4 | 70.1 | 70.1 | 34.1 | 0.989 | 100.6 | 476.2 | 441.3 | 67.1 | 634.2 | 2.177 | 428.8 | 33.26 | 121.8 | 33.4 | 48.7 | 12 | 122.9 | 29.2 | 8.49 | 95.6 | 32.2
254045.3 |  |  | 2501 | 126.7 | 55.1 | 61.9 | 31.8 | 30.9 | 0.043 | 107.3 | 11.4 | 70.1 | 69.9 | 34 | 0.986 | 100.6 | 476 | 441.2 | 67.2 | 634.3 | 2.202 | 426.6 | 33.54 | 121.8 | 33.4 | 48.7 | 12 | 123.3 | 29.3 | 8.49 | 95.9 | 32.2
254046.3 |  |  | 2500 | 127.5 | 55 | 62 | 31.8 | 30.9 | 0.049 | 107.3 | 11.4 | 70.1 | 69.8 | 34 | 0.987 | 100.6 | 476.4 | 441.4 | 67.2 | 634.4 | 2.248 | 427.4 | 33.7 | 121.8 | 33.4 | 48.7 | 12 | 123.5 | 29.2 | 8.49 | 96.1 | 32.2
254047.3 |  |  | 2501 | 128.2 | 54.9 | 62 | 31.8 | 30.9 | 0.05 | 107.3 | 11.4 | 70.1 | 70.4 | 34 | 0.986 | 100.6 | 476.4 | 441.4 | 67.1 | 634.6 | 2.24 | 427.3 | 33.6 | 121.9 | 33.4 | 48.6 | 12 | 123.4 | 29.2 | 8.5 | 96.3 | 32.2
254048.3 |  |  | 2500 | 128.5 | 54.9 | 62 | 31.8 | 30.9 | 0.049 | 107.3 | 11.4 | 70.1 | 71.5 | 34 | 0.985 | 100.6 | 475.9 | 441.1 | 67.1 | 634.7 | 2.208 | 428.8 | 33.6 | 122 | 33.3 | 48.7 | 12 | 123.3 | 29.3 | 8.5 | 96.3 | 32.1
254049.3 |  |  | 2500 | 128.4 | 54.8 | 61.9 | 31.8 | 30.9 | 0.049 | 107.2 | 11.4 | 70.1 | 71.6 | 33.9 | 0.988 | 100.6 | 475.8 | 441.2 | 67.2 | 634.7 | 2.194 | 427.8 | 33.58 | 121.9 | 33.3 | 48.6 | 12 | 123.3 | 29.2 | 8.5 | 96.3 | 32.1
254050.3 |  |  | 2501 | 128.3 | 54.8 | 62 | 31.8 | 31 | 0.049 | 107.2 | 11.4 | 70.1 | 71.3 | 34 | 0.987 | 100.6 | 476.4 | 441.2 | 67.2 | 634.8 | 2.202 | 428.4 | 33.59 | 121.9 | 33.3 | 48.5 | 12 | 123.4 | 29.2 | 8.51 | 96.2 | 32.1
254051.3 |  |  | 2499 | 128.3 | 54.8 | 62.1 | 31.8 | 30.9 | 0.051 | 106.9 | 11.4 | 70.1 | 70.9 | 34 | 0.987 | 100.6 | 476.1 | 441.3 | 67.2 | 634.9 | 2.211 | 426.6 | 33.6 | 122 | 33.3 | 48.4 | 12 | 123.8 | 29.2 | 8.51 | 96.2 | 32.1
254052.3 |  |  | 2499 | 128.3 | 54.7 | 62 | 31.8 | 31 | 0.05 | 106.8 | 11.4 | 70.1 | 70.6 | 34 | 0.988 | 100.6 | 476.2 | 441.5 | 67.1 | 635 | 2.22 | 427.2 | 33.54 | 122.1 | 33.3 | 48.5 | 12 | 124.2 | 29.3 | 8.51 | 96.3 | 32.2
254053.3 |  |  | 2499 | 128.1 | 54.7 | 61.9 | 31.8 | 31 | 0.046 | 106.7 | 11.4 | 70.1 | 70.4 | 33.9 | 0.984 | 100.6 | 476 | 441.3 | 67.2 | 635.1 | 2.215 | 426.7 | 33.5 | 122.2 | 33.3 | 48.4 | 12 | 124 | 29.2 | 8.51 | 96.3 | 32.1
254054.3 |  |  | 2500 | 127.7 | 54.7 | 61.9 | 31.8 | 31 | 0.051 | 106.7 | 11.4 | 70.1 | 70.2 | 33.9 | 0.984 | 100.6 | 476.1 | 441.1 | 67.2 | 635.2 | 2.186 | 428.5 | 33.54 | 122.3 | 33.3 | 48.4 | 12 | 123.9 | 29.2 | 8.51 | 96.1 | 32.1
254055.3 |  |  | 2500 | 127.7 | 54.7 | 61.9 | 31.8 | 30.9 | 0.05 | 106.7 | 11.4 | 70.1 | 70.1 | 33.9 | 0.988 | 100.6 | 476 | 441.1 | 67.1 | 635.3 | 2.196 | 428.4 | 33.55 | 122.3 | 33.2 | 48.3 | 12 | 123.9 | 29.2 | 8.51 | 96.1 | 32.1
254056.3 |  |  | 2500 | 128 | 54.7 | 61.9 | 31.8 | 31 | 0.05 | 106.7 | 11.4 | 70.1 | 69.9 | 33.9 | 0.989 | 100.6 | 475.9 | 441 | 67.2 | 635.3 | 2.18 | 428.1 | 33.62 | 122.2 | 33.2 | 48.3 | 12 | 123.7 | 29.2 | 8.5 | 96.2 | 32.1
254057.3 |  |  | 2500 | 128.4 | 54.7 | 61.9 | 31.8 | 30.9 | 0.046 | 106.7 | 11.4 | 70.1 | 69.8 | 34 | 0.99 | 100.6 | 476.1 | 441.1 | 67.2 | 635.4 | 2.196 | 427 | 33.63 | 122.2 | 33.2 | 48.3 | 12 | 123.8 | 29.2 | 8.5 | 96.2 | 32.2
254058.3 |  |  | 2499 | 128.3 | 54.7 | 61.9 | 31.8 | 30.9 | 0.065 | 106.5 | 11.4 | 70.1 | 69.7 | 34 | 0.984 | 100.6 | 476.2 | 441.2 | 67.2 | 635.4 | 2.192 | 426.4 | 33.05 | 122.2 | 33.2 | 48.3 | 12 | 123.7 | 29.2 | 8.5 | 95.9 | 32.2
254059.3 |  |  | 2500 | 127.5 | 54.6 | 62.1 | 31.8 | 30.9 | 0.067 | 106.5 | 11.4 | 70.1 | 69.7 | 34 | 0.988 | 100.6 | 476.2 | 441.1 | 67.3 | 635.6 | 2.154 | 426.4 | 33.08 | 122.2 | 33.2 | 48.2 | 12 | 123.4 | 29.2 | 8.5 | 95.6 | 32.3
254060.3 |  |  | 2501 | 126.8 | 54.6 | 62.1 | 31.8 | 31 | 0.063 | 106.5 | 11.4 | 70.1 | 69.6 | 34 | 0.985 | 100.6 | 476.1 | 441.2 | 67.2 | 635.6 | 2.153 | 427.7 | 33.16 | 122.1 | 33.1 | 48.2 | 12 | 123.3 | 29.2 | 8.5 | 95.5 | 32.3
254061.3 |  |  | 2502 | 126.5 | 54.6 | 61.9 | 31.8 | 31 | 0.043 | 106.7 | 11.4 | 70.1 | 69.6 | 33.9 | 0.984 | 100.6 | 476.2 | 441.2 | 67.2 | 635.7 | 2.147 | 428.8 | 33.68 | 122 | 33.2 | 48.2 | 12 | 123 | 29.2 | 8.49 | 95.6 | 32.3
254062.3 |  |  | 2501 | 127.2 | 54.5 | 62.1 | 31.8 | 31 | 0.045 | 106.7 | 11.4 | 70.1 | 69.5 | 33.9 | 0.987 | 100.6 | 476.2 | 441.4 | 67.2 | 635.7 | 2.163 | 428.5 | 33.43 | 122 | 33.1 | 48.1 | 12 | 123.4 | 29.2 | 8.49 | 95.9 | 32.4
254063.3 |  |  | 2501 | 127.8 | 54.5 | 62 | 31.8 | 31 | 0.041 | 106.8 | 11.4 | 70.1 | 69.4 | 33.9 | 0.986 | 100.6 | 476.1 | 441.4 | 67.3 | 635.8 | 2.181 | 426.9 | 33.89 | 122 | 33.2 | 48.1 | 12 | 123.4 | 29.2 | 8.49 | 96.1 | 32.4
254064.3 |  |  | 2501 | 128.6 | 54.3 | 62.1 | 31.8 | 31 | 0.043 | 106.8 | 11.4 | 70.1 | 69.7 | 33.9 | 0.986 | 100.6 | 476.2 | 441.1 | 67.3 | 636 | 2.114 | 426.8 | 33.68 | 122 | 33.1 | 48.1 | 12 | 123.6 | 29.2 | 8.49 | 96.3 | 32.4
254065.3 |  |  | 2500 | 128.7 | 54.3 | 61.9 | 31.8 | 31 | 0.042 | 106.8 | 11.4 | 70.1 | 70.5 | 33.9 | 0.984 | 100.6 | 475.6 | 440.9 | 67.2 | 636.1 | 2.092 | 426.9 | 33.6 | 122 | 33.1 | 48.1 | 12 | 123.6 | 29.2 | 8.49 | 96.4 | 32.5
254066.3 |  |  | 2500 | 128.5 | 54.2 | 62 | 31.8 | 31.1 | 0.05 | 106.7 | 11.4 | 70.1 | 71.1 | 34 | 0.983 | 100.6 | 476.1 | 441.1 | 67.2 | 636.2 | 2.147 | 427.9 | 33.24 | 122.1 | 33.1 | 48.1 | 12 | 123.9 | 29.2 | 8.5 | 96.2 | 32.5
254067.3 |  |  | 2499 | 128.3 | 54.2 | 62.1 | 31.8 | 31.1 | 0.048 | 106.7 | 11.4 | 70.1 | 71.2 | 34 | 0.985 | 100.6 | 475.7 | 440.8 | 67.3 | 636.3 | 2.154 | 427.9 | 33.61 | 122.1 | 33.2 | 47.9 | 12 | 123.6 | 29.2 | 8.5 | 96.2 | 32.7
254068.3 |  |  | 2499 | 128.1 | 54.2 | 62.1 | 31.8 | 31.1 | 0.053 | 106.6 | 11.4 | 70.1 | 70.8 | 34 | 0.988 | 100.6 | 475.8 | 440.9 | 67.3 | 636.3 | 2.147 | 428.6 | 33.47 | 122.1 | 33.1 | 47.9 | 12 | 123.6 | 29.2 | 8.5 | 96.1 | 32.7
254069.3 |  |  | 2500 | 128.1 | 54.2 | 62.1 | 31.8 | 31.1 | 0.042 | 106.6 | 11.4 | 70.1 | 70.3 | 34.1 | 0.986 | 100.6 | 475.9 | 440.9 | 67.3 | 636.4 | 2.152 | 427 | 33.81 | 122.1 | 33.1 | 48 | 12 | 123.9 | 29.2 | 8.49 | 96 | 32.7
254070.3 |  |  | 2498 | 127.8 | 54.2 | 62.1 | 31.8 | 31.1 | 0.058 | 106.5 | 11.4 | 70.1 | 69.9 | 34.1 | 0.988 | 100.6 | 476 | 440.9 | 67.3 | 636.5 | 2.133 | 426.4 | 33.35 | 122.2 | 33.1 | 48 | 12 | 124.2 | 29.2 | 8.49 | 96 | 32.7
254071.3 |  |  | 2500 | 127.2 | 54.3 | 62.1 | 31.8 | 31.1 | 0.057 | 106.4 | 11.4 | 70.1 | 69.5 | 34.1 | 0.988 | 100.6 | 475.6 | 440.6 | 67.3 | 636.6 | 2.141 | 425.8 | 32.99 | 122.3 | 33.1 | 47.9 | 12 | 124.1 | 29.2 | 8.49 | 95.8 | 32.7
254072.3 |  |  | 2501 | 126.9 | 54.3 | 62.1 | 31.8 | 31.1 | 0.055 | 106.4 | 11.4 | 70.1 | 69.2 | 34.2 | 0.985 | 100.6 | 475.8 | 440.7 | 67.3 | 636.6 | 2.156 | 426.8 | 33.25 | 122.3 | 33.1 | 47.9 | 12 | 123.9 | 29.2 | 8.49 | 95.7 | 32.8
254073.3 |  |  | 2500 | 126.6 | 54.3 | 62.1 | 31.7 | 31.1 | 0.056 | 106.4 | 11.4 | 70.1 | 69.4 | 34.2 | 0.985 | 100.6 | 475.6 | 440.7 | 67.3 | 636.7 | 2.145 | 427.8 | 33.05 | 122.2 | 33.1 | 47.9 | 12 | 123.8 | 29.2 | 8.49 | 95.6 | 32.8
254074.3 |  |  | 2500 | 126.7 | 54.2 | 62.1 | 31.8 | 31.1 | 0.06 | 106.4 | 11.4 | 70.1 | 69.8 | 34.1 | 0.985 | 100.6 | 475.6 | 440.5 | 67.3 | 636.7 | 2.117 | 427.7 | 32.91 | 122.2 | 32.9 | 47.8 | 12 | 123.7 | 29.2 | 8.49 | 95.5 | 32.8
254075.3 |  |  | 2500 | 126.6 | 54.1 | 62.1 | 31.7 | 31.1 | 0.05 | 106.5 | 11.4 | 70.1 | 70.3 | 34.1 | 0.985 | 100.6 | 475.9 | 440.6 | 67.3 | 636.7 | 2.12 | 427.3 | 33.35 | 122.1 | 33.1 | 47.8 | 12 | 123.6 | 29.2 | 8.48 | 95.5 | 32.8
254076.3 |  |  | 2500 | 127.1 | 54.1 | 62.1 | 31.7 | 31.1 | 0.049 | 106.6 | 11.4 | 70.1 | 71.1 | 34.2 | 0.985 | 100.6 | 476 | 440.7 | 67.3 | 636.7 | 2.136 | 425.8 | 33.43 | 122.2 | 33.1 | 47.8 | 12 | 124 | 29.2 | 8.48 | 95.7 | 32.9
254077.3 |  |  | 2500 | 127.5 | 54 | 62.1 | 31.8 | 31.1 | 0.041 | 106.7 | 11.4 | 70.1 | 71.2 | 34.2 | 0.986 | 100.6 | 475.8 | 440.9 | 67.3 | 636.8 | 2.089 | 426 | 33.45 | 122.3 | 32.9 | 47.8 | 12 | 124.2 | 29.2 | 8.48 | 95.9 | 32.9
254078.3 |  |  | 2501 | 128 | 53.9 | 62.1 | 31.8 | 31.1 | 0.045 | 106.7 | 11.4 | 70.1 | 70.7 | 34.2 | 0.988 | 100.6 | 475.9 | 440.8 | 67.3 | 636.8 | 2.125 | 427 | 33.68 | 122.4 | 32.8 | 47.8 | 12 | 124.3 | 29.2 | 8.48 | 96.1 | 32.9
254079.3 |  |  | 2501 | 128.2 | 53.9 | 62.1 | 31.7 | 31.2 | 0.044 | 106.7 | 11.5 | 70.1 | 70.1 | 34.2 | 0.987 | 100.6 | 476 | 441 | 67.3 | 636.8 | 2.156 | 427.9 | 33.7 | 122.4 | 32.9 | 47.7 | 12 | 124.2 | 29.2 | 8.48 | 96.2 | 32.9
254080.3 |  |  | 2500 | 128.6 | 53.9 | 62.1 | 31.8 | 31.1 | 0.047 | 106.7 | 11.5 | 70.1 | 69.6 | 34.3 | 0.985 | 100.6 | 475.9 | 441 | 67.3 | 636.9 | 2.127 | 427.5 | 33.47 | 122.4 | 32.9 | 47.7 | 12 | 124.2 | 29.2 | 8.49 | 96.4 | 32.9
254081.3 |  |  | 2501 | 128.6 | 54 | 62.1 | 31.7 | 31.1 | 0.047 | 106.7 | 11.5 | 70 | 69.2 | 34.3 | 0.989 | 100.6 | 475.8 | 440.9 | 67.4 | 636.9 | 2.142 | 427.5 | 33.54 | 122.4 | 32.9 | 47.7 | 12 | 124.1 | 29.2 | 8.49 | 96.5 | 33.1
254082.3 |  |  | 2499 | 128.6 | 54 | 62 | 31.7 | 31.1 | 0.087 | 106.5 | 11.4 | 70 | 68.9 | 34.2 | 0.988 | 100.6 | 475.9 | 441 | 67.3 | 636.9 | 2.134 | 425.9 | 33.4 | 122.4 | 32.9 | 47.7 | 12 | 124.1 | 29.2 | 8.49 | 96.2 | 33.1
254083.3 |  |  | 2500 | 127.9 | 53.9 | 62.1 | 31.7 | 31.1 | 0.049 | 106.7 | 11.5 | 70 | 68.7 | 34.2 | 0.988 | 100.6 | 475.5 | 440.6 | 67.4 | 637 | 2.099 | 426.1 | 33.35 | 122.5 | 32.9 | 47.6 | 12 | 124.4 | 29.2 | 8.5 | 96.3 | 33.1
254084.3 |  |  | 2499 | 127.6 | 54 | 62.1 | 31.7 | 31.1 | 0.049 | 106.8 | 11.5 | 70 | 68.5 | 34.2 | 0.987 | 100.6 | 475.4 | 440.2 | 67.4 | 637.1 | 2.112 | 426.1 | 33.22 | 122.5 | 32.9 | 47.6 | 12 | 123.5 | 29.2 | 8.5 | 96.2 | 32.9
254085.3 |  |  | 2499 | 127.7 | 54.1 | 62.1 | 31.7 | 31.1 | 0.053 | 106.8 | 11.5 | 70 | 68.4 | 34.3 | 0.985 | 100.6 | 475.6 | 440.4 | 67.4 | 637.1 | 2.127 | 427.5 | 33.59 | 122.3 | 32.8 | 47.6 | 12 | 123.2 | 29.2 | 8.49 | 96.2 | 32.9
254086.3 |  |  | 2500 | 128.2 | 54 | 62.2 | 31.7 | 31.2 | 0.043 | 106.9 | 11.5 | 70 | 68.3 | 34.3 | 0.985 | 100.6 | 475.6 | 440.3 | 67.4 | 637.1 | 2.107 | 427.7 | 33.48 | 122.1 | 32.8 | 47.6 | 12 | 123.3 | 29.1 | 8.49 | 96.2 | 33.1
254087.3 |  |  | 2500 | 128.4 | 54 | 62.2 | 31.7 | 31.1 | 0.059 | 106.8 | 11.5 | 70 | 68.3 | 34.3 | 0.987 | 100.6 | 475.9 | 440.5 | 67.4 | 637.2 | 2.132 | 427.8 | 33.08 | 122.1 | 32.9 | 47.4 | 12 | 123.3 | 29.2 | 8.49 | 96.2 | 33.1
254088.3 |  |  | 2501 | 128.2 | 53.9 | 62.2 | 31.7 | 31.2 | 0.039 | 107 | 11.5 | 70 | 68.1 | 34.3 | 0.986 | 100.6 | 475.9 | 440.3 | 67.4 | 637.2 | 2.118 | 426.5 | 33.67 | 122 | 32.8 | 47.4 | 12 | 123.4 | 29.1 | 8.49 | 96.4 | 33.1
254089.3 |  |  | 2500 | 128.3 | 53.9 | 62.2 | 31.7 | 31.2 | 0.041 | 106.9 | 11.5 | 70 | 68.3 | 34.3 | 0.984 | 100.6 | 476.1 | 440.7 | 67.4 | 637.4 | 2.116 | 426.4 | 33.69 | 122.1 | 32.8 | 47.4 | 12 | 123.9 | 29.2 | 8.49 | 96.5 | 33.2
254090.3 |  |  | 2499 | 128.5 | 53.8 | 62.1 | 31.7 | 31.2 | 0.039 | 107 | 11.5 | 70 | 69.7 | 34.3 | 0.987 | 100.6 | 475.8 | 440.6 | 67.4 | 637.5 | 2.116 | 425.9 | 33.59 | 122.2 | 32.7 | 47.3 | 12 | 124.1 | 29.1 | 8.49 | 96.7 | 33.2
254091.3 |  |  | 2500 | 128.4 | 53.7 | 62.1 | 31.7 | 31.2 | 0.042 | 107 | 11.5 | 70 | 71 | 34.3 | 0.983 | 100.6 | 475.9 | 440.7 | 67.4 | 637.6 | 2.153 | 426.8 | 33.63 | 122.4 | 32.8 | 47.3 | 12 | 124.5 | 29.1 | 8.5 | 96.7 | 33.1
254092.3 |  |  | 2499 | 128.4 | 53.6 | 62.1 | 31.7 | 31.2 | 0.046 | 107.1 | 11.5 | 70 | 71.3 | 34.3 | 0.987 | 100.6 | 475.8 | 440.5 | 67.3 | 637.7 | 2.13 | 427.1 | 33.59 | 122.6 | 32.7 | 47.2 | 12 | 124.7 | 29.2 | 8.5 | 96.7 | 33.1
254093.3 |  |  | 2500 | 128.1 | 53.6 | 62.1 | 31.7 | 31.2 | 0.046 | 107 | 11.5 | 70 | 70.9 | 34.3 | 0.989 | 100.6 | 475.9 | 440.7 | 67.3 | 637.8 | 2.1 | 428.2 | 33.38 | 122.7 | 32.7 | 47.2 | 12 | 124.4 | 29.2 | 8.51 | 96.5 | 33.1
254094.3 |  |  | 2501 | 128 | 53.6 | 62.1 | 31.7 | 31.2 | 0.045 | 107 | 11.5 | 70 | 70.5 | 34.3 | 0.988 | 100.6 | 476.1 | 440.8 | 67.3 | 637.8 | 2.079 | 426.9 | 33.43 | 122.7 | 32.7 | 47.2 | 12 | 124.3 | 29.2 | 8.51 | 96.3 | 33.2
254095.3 |  |  | 2501 | 128 | 53.6 | 62.1 | 31.7 | 31.2 | 0.046 | 107 | 11.5 | 70.1 | 70.3 | 34.3 | 0.986 | 100.6 | 476.1 | 440.6 | 67.4 | 637.8 | 2.049 | 426.7 | 33.62 | 122.8 | 32.7 | 47.2 | 12 | 124.4 | 29.2 | 8.51 | 96.3 | 33.1
254096.3 |  |  | 2500 | 128.2 | 53.6 | 62.1 | 31.7 | 31.2 | 0.043 | 107 | 11.5 | 70.1 | 70.1 | 34.4 | 0.987 | 100.6 | 475.8 | 440.3 | 67.6 | 637.8 | 2.058 | 426 | 33.65 | 122.8 | 32.7 | 47.2 | 12 | 124.4 | 29.1 | 8.52 | 96.4 | 33.2
254097.3 |  |  | 2500 | 128.4 | 53.6 | 62.1 | 31.7 | 31.2 | 0.043 | 107 | 11.5 | 70.1 | 69.9 | 34.4 | 0.984 | 100.6 | 475.9 | 440.5 | 67.4 | 637.8 | 2.083 | 426.7 | 33.82 | 122.8 | 32.7 | 47.2 | 12 | 124.4 | 29.1 | 8.52 | 96.4 | 33.2
254098.3 |  |  | 2499 | 128.1 | 53.6 | 62.1 | 31.7 | 31.2 | 0.062 | 106.9 | 11.5 | 70.1 | 70.1 | 34.4 | 0.984 | 100.6 | 475.9 | 440.3 | 67.4 | 637.8 | 2.054 | 426.6 | 33.37 | 122.8 | 32.7 | 47.2 | 12 | 124 | 29.2 | 8.52 | 96 | 33.2
254099.3 |  |  | 2499 | 127.5 | 53.6 | 62.2 | 31.6 | 31.2 | 0.055 | 107.1 | 11.5 | 70.1 | 70.3 | 34.4 | 0.99 | 100.6 | 475.2 | 440 | 67.4 | 637.9 | 2.003 | 428.1 | 33.2 | 122.7 | 32.7 | 47.2 | 12 | 123.5 | 29.1 | 8.52 | 95.9 | 33.2
254100.3 |  |  | 2499 | 126.9 | 53.5 | 62.2 | 31.6 | 31.2 | 0.06 | 107.1 | 11.5 | 70.1 | 70.6 | 34.4 | 0.988 | 100.6 | 475.4 | 440.1 | 67.5 | 637.9 | 2.002 | 428.1 | 33.05 | 122.6 | 32.7 | 47.1 | 12 | 123.6 | 29.1 | 8.52 | 95.8 | 33.2
254130.3 |  |  | 2500 | 128.7 | 53.1 | 62.2 | 31.6 | 31.3 | 0.042 | 107.2 | 11.5 | 70.1 | 69.6 | 34.6 | 0.988 | 100.6 | 475.2 | 440.3 | 67.6 | 639 | 2.01 | 428.3 | 33.71 | 122.6 | 32.5 | 46.6 | 12 | 124.6 | 29.1 | 8.51 | 96.5 | 33.8
254160.3 |  |  | 2500 | 127.8 | 52.9 | 62.4 | 31.3 | 31.6 | 0.051 | 106.8 | 11.5 | 70.1 | 69.1 | 35.6 | 0.984 | 100.6 | 475.1 | 439.9 | 67.7 | 639.4 | 1.938 | 425.9 | 33.33 | 122.5 | 32.2 | 46.6 | 12 | 123.9 | 29.1 | 8.51 | 95.6 | 35.6
254190.3 |  |  | 2500 | 127.4 | 52.9 | 62.6 | 31.2 | 31.6 | 0.05 | 107.3 | 11.4 | 70.1 | 69.8 | 36.7 | 0.987 | 100.6 | 474.8 | 439.8 | 67.8 | 640 | 1.904 | 427.4 | 33.46 | 122 | 31.9 | 46.8 | 12 | 123.7 | 29 | 8.52 | 95.8 | 37
254220.3 |  |  | 2501 | 128.6 | 53.4 | 63.2 | 31.2 | 31.8 | 0.035 | 107.1 | 11.4 | 70.1 | 69.9 | 37.5 | 0.986 | 100.6 | 473.4 | 438.1 | 67.9 | 639.9 | 1.949 | 428.3 | 33.8 | 123.3 | 31.6 | 47.4 | 12 | 124.9 | 28.9 | 8.53 | 96.6 | 38.1
254250.3 |  |  | 2501 | 126.8 | 54.1 | 63.7 | 31 | 31.9 | 0.035 | 107 | 11.4 | 70 | 70 | 38.5 | 0.987 | 100.6 | 472.4 | 436.2 | 68.4 | 640.7 | 1.917 | 427.4 | 33.62 | 122.6 | 31.7 | 48.1 | 12 | 125 | 28.9 | 8.52 | 95.8 | 39.6
254280.3 |  |  | 2500 | 127.7 | 55.2 | 64.3 | 30.8 | 32 | 0.059 | 107.3 | 11.4 | 70.2 | 70.6 | 39.6 | 0.989 | 100.6 | 470.7 | 434.3 | 68.8 | 640.3 | 1.984 | 426.8 | 33.22 | 122.7 | 31.8 | 49.2 | 12 | 123.3 | 28.9 | 8.49 | 95.9 | 40.4
254310.3 |  |  | 2501 | 127.7 | 56.5 | 65.3 | 30.8 | 32.1 | 0.038 | 106.9 | 11.5 | 70.1 | 68.7 | 40.3 | 0.987 | 100.6 | 468.6 | 431.3 | 69.3 | 641.4 | 2.09 | 426.8 | 33.75 | 123 | 32.2 | 50.6 | 12 | 125.6 | 28.9 | 8.47 | 96.1 | 42.1
254340.3 |  |  | 2501 | 128.3 | 58.2 | 66.7 | 30.6 | 32.2 | 0.04 | 106.9 | 11.5 | 70.1 | 70 | 41.3 | 0.987 | 100.6 | 465.1 | 426.5 | 70.1 | 642.1 | 2.19 | 427.1 | 33.85 | 122.7 | 32.7 | 52.5 | 12 | 123.7 | 28.9 | 8.47 | 96.2 | 43.5
254370.3 |  |  | 2500 | 127.6 | 60 | 68.4 | 30.6 | 32.3 | 0.055 | 107.1 | 11.5 | 70.1 | 70.7 | 42.4 | 0.988 | 100.6 | 460.8 | 420.9 | 71.2 | 642.6 | 2.115 | 427.8 | 33.35 | 123.5 | 33.2 | 54.4 | 12 | 125.6 | 28.9 | 8.45 | 96.1 | 44.3
254400.3 |  |  | 2501 | 128 | 61.7 | 69.9 | 30.5 | 32.4 | 0.052 | 106.9 | 11.5 | 70.1 | 69 | 43.6 | 0.986 | 100.6 | 456.1 | 414.9 | 72.4 | 643.6 | 2.126 | 426.5 | 33.52 | 123 | 33.6 | 55.9 | 12.1 | 124.3 | 29.1 | 8.45 | 95.9 | 45.8
254430.3 |  |  | 2500 | 128 | 62.6 | 71.1 | 30.5 | 32.4 | 0.053 | 106.9 | 11.5 | 70.1 | 68.7 | 44.5 | 0.99 | 100.6 | 452.8 | 409.6 | 73.5 | 644.4 | 2.164 | 427 | 33.45 | 122.9 | 34 | 56.5 | 12 | 123.8 | 29.1 | 8.43 | 95.8 | 47.3
254460.3 |  |  | 2500 | 128.6 | 62.9 | 71.9 | 30.5 | 32.4 | 0.045 | 107.3 | 11.4 | 70.1 | 69.7 | 45.6 | 0.987 | 100.6 | 448.8 | 404.9 | 74.4 | 644.9 | 2.227 | 429 | 33.77 | 123.7 | 34.3 | 56.7 | 12 | 125.8 | 29.1 | 8.41 | 96.5 | 48.7
254490.3 |  |  | 2500 | 127.5 | 63.1 | 72.9 | 30.4 | 32.4 | 0.056 | 106.8 | 11.4 | 70.1 | 69.6 | 46.4 | 0.987 | 100.6 | 446 | 400.7 | 75.3 | 645.3 | 2.279 | 427.4 | 33.55 | 122.5 | 34.7 | 56.8 | 12 | 123.6 | 29.2 | 8.38 | 95.6 | 50.1
254520.3 |  |  | 2500 | 128.3 | 63.2 | 73.8 | 30.4 | 32.3 | 0.059 | 107 | 11.4 | 70 | 70.7 | 47.1 | 0.987 | 100.6 | 443.8 | 397.1 | 76.2 | 645.9 | 2.346 | 426.3 | 33.62 | 123.3 | 35 | 57.2 | 12 | 124.7 | 29.2 | 8.37 | 96.2 | 50.9
254550.3 |  |  | 2500 | 129.1 | 63.9 | 74.8 | 30.4 | 32.4 | 0.038 | 107.3 | 11.5 | 70.2 | 71.1 | 47.8 | 0.987 | 100.6 | 440.4 | 393.2 | 76.9 | 646.3 | 2.437 | 428.5 | 33.76 | 122.9 | 35.4 | 58.1 | 12 | 124.9 | 29.2 | 8.37 | 96.6 | 52.1
254580.3 |  |  | 2499 | 128.5 | 65.2 | 75.8 | 30.4 | 32.3 | 0.065 | 106.7 | 11.5 | 70 | 70.5 | 48.3 | 0.989 | 100.6 | 437.9 | 389.1 | 77.8 | 645.8 | 2.346 | 428.5 | 33.25 | 123.5 | 35.6 | 59.3 | 12 | 123.8 | 29.2 | 8.37 | 96.1 | 53.3
254610.3 |  |  | 2500 | 128 | 66.5 | 76.8 | 30.4 | 32.3 | 0.047 | 107.1 | 11.5 | 70.1 | 70.8 | 48.9 | 0.987 | 100.6 | 434.2 | 383.9 | 78.7 | 646.8 | 2.429 | 427 | 33.42 | 122.9 | 35.9 | 60.7 | 12 | 125.2 | 29.3 | 8.34 | 96.3 | 54.6
254640.3 |  |  | 2500 | 127.3 | 67.7 | 77.9 | 30.3 | 32.2 | 0.064 | 107.1 | 11.4 | 70.1 | 70.6 | 49.5 | 0.985 | 100.6 | 430.3 | 379.3 | 79.7 | 647.2 | 2.415 | 426.8 | 33.39 | 122.8 | 36.1 | 61.7 | 12 | 123.5 | 29.3 | 8.33 | 95.8 | 55.9
254670.3 |  |  | 2500 | 127.5 | 68.4 | 78.9 | 30.4 | 32.2 | 0.066 | 106.6 | 11.4 | 70.1 | 70 | 50.1 | 0.987 | 100.6 | 428.2 | 375.2 | 80.5 | 647.7 | 2.462 | 427.4 | 33.28 | 123 | 36.1 | 62.3 | 12.1 | 123.9 | 29.4 | 8.3 | 95.5 | 57.1
254700.3 |  |  | 2500 | 128 | 68.8 | 79.8 | 30.4 | 32.1 | 0.056 | 107.2 | 11.4 | 70.1 | 69.4 | 50.6 | 0.988 | 100.6 | 425.4 | 371 | 81.4 | 648.4 | 2.481 | 427.8 | 33.04 | 123.2 | 36.1 | 62.7 | 12 | 124.9 | 29.4 | 8.32 | 96 | 58.3
254730.3 |  |  | 2500 | 127.7 | 69.3 | 80.8 | 30.3 | 32.1 | 0.041 | 107.1 | 11.4 | 70.1 | 70 | 51.2 | 0.991 | 100.6 | 421.9 | 367.2 | 82.3 | 649.4 | 2.516 | 426.8 | 33.73 | 122.9 | 35.9 | 63.2 | 12 | 124.4 | 29.4 | 8.31 | 96.3 | 59.5
254760.3 |  |  | 2500 | 127.7 | 70.3 | 81.7 | 30.3 | 32.1 | 0.067 | 106.7 | 11.5 | 70.1 | 69.1 | 51.8 | 0.991 | 100.6 | 419.6 | 362.9 | 83 | 650.2 | 2.521 | 426.8 | 33.21 | 123.2 | 35.8 | 64.1 | 12 | 123.7 | 29.5 | 8.3 | 95.7 | 60.7
254790.3 |  |  | 2500 | 127.8 | 71.2 | 82.8 | 30.2 | 31.9 | 0.049 | 107.2 | 11.5 | 70 | 68.9 | 52.6 | 0.985 | 100.6 | 415.7 | 357.9 | 83.9 | 651.2 | 2.487 | 428.6 | 33.46 | 123.2 | 35.5 | 65.3 | 12 | 125.6 | 29.4 | 8.26 | 96.2 | 61.8
254820.3 |  |  | 2499 | 128.2 | 72.3 | 83.9 | 30.2 | 31.9 | 0.036 | 107 | 11.5 | 70.1 | 70.9 | 53.3 | 0.986 | 100.6 | 412 | 353.2 | 85 | 651.8 | 2.493 | 427.9 | 33.94 | 123 | 35.3 | 66.4 | 12 | 124.1 | 29.6 | 8.27 | 96.3 | 62.9
254850.3 |  |  | 2500 | 127.4 | 73.2 | 84.8 | 30.2 | 31.9 | 0.053 | 106.8 | 11.4 | 70 | 69.4 | 54.3 | 0.987 | 100.6 | 408.3 | 347.8 | 85.8 | 653.1 | 2.564 | 426 | 33.26 | 123.3 | 35.1 | 67.2 | 12 | 124.4 | 29.5 | 8.28 | 95.6 | 64.1
254880.3 |  |  | 2499 | 128.5 | 73.8 | 85.9 | 30.2 | 31.8 | 0.049 | 107.2 | 11.4 | 70.1 | 69.6 | 55.3 | 0.989 | 100.6 | 405.3 | 343.8 | 86.7 | 653.8 | 2.524 | 427.7 | 33.33 | 123.2 | 34.8 | 67.6 | 12 | 124.2 | 29.4 | 8.25 | 96.3 | 65.3
254910.3 |  |  | 2501 | 128 | 74.1 | 86.8 | 30.2 | 31.8 | 0.049 | 106.9 | 11.4 | 70.1 | 70.5 | 56.1 | 0.988 | 100.6 | 401.3 | 339.1 | 87.6 | 654.6 | 2.53 | 428.8 | 33.24 | 122.9 | 34.6 | 68.1 | 12 | 124.1 | 29.4 | 8.24 | 95.8 | 66.4
254940.3 |  |  | 2501 | 127.8 | 74.9 | 87.9 | 30.1 | 31.8 | 0.046 | 107 | 11.4 | 70.1 | 70.2 | 56.5 | 0.986 | 100.6 | 398.8 | 334.4 | 88.6 | 655 | 2.537 | 426.7 | 33.53 | 123.5 | 34.2 | 68.8 | 12 | 124.6 | 29.3 | 8.23 | 96.1 | 67.5
254970.3 |  |  | 2501 | 128.2 | 76.1 | 88.9 | 30.2 | 31.8 | 0.051 | 107.1 | 11.4 | 70.1 | 70.4 | 57.1 | 0.987 | 100.6 | 394.3 | 329.7 | 89.4 | 655.9 | 2.464 | 426.9 | 33.46 | 123.3 | 34.1 | 70.3 | 12 | 125 | 29.5 | 8.24 | 96.3 | 68.6
255000.3 |  |  | 2499 | 129.1 | 77.3 | 90.1 | 30.1 | 31.7 | 0.058 | 106.7 | 11.4 | 70 | 70.1 | 57.9 | 0.988 | 100.6 | 390.7 | 324.6 | 90.4 | 656.7 | 2.488 | 427.5 | 33.25 | 123.5 | 34.1 | 71.3 | 12 | 125 | 29.3 | 8.23 | 96.4 | 69.7
255030.3 |  |  | 2500 | 128.9 | 77.9 | 90.9 | 30.1 | 31.8 | 0.035 | 107.2 | 11.4 | 70.1 | 69.9 | 58.6 | 0.985 | 100.6 | 388.5 | 320.4 | 91.3 | 657.7 | 2.458 | 427.9 | 33.94 | 123.2 | 34.2 | 71.7 | 12 | 124.9 | 29.3 | 8.19 | 96.6 | 70.9
255060.3 |  |  | 2500 | 127.4 | 78.3 | 91.8 | 30.1 | 31.8 | 0.056 | 106.9 | 11.4 | 70 | 69.7 | 59.3 | 0.99 | 100.6 | 385.2 | 317 | 92.2 | 658.9 | 2.562 | 426.6 | 33.24 | 123.5 | 34.1 | 72 | 12 | 124.7 | 29.3 | 8.19 | 95.9 | 72.1
255090.3 |  |  | 2499 | 128.5 | 79 | 93.1 | 30.1 | 31.9 | 0.052 | 106.7 | 11.4 | 70.1 | 67.6 | 60.3 | 0.984 | 100.6 | 382.4 | 312 | 93 | 659.7 | 2.613 | 426.6 | 33.11 | 123.5 | 34.1 | 72.6 | 12 | 125.8 | 29.4 | 8.19 | 96.3 | 73.1
255120.3 |  |  | 2500 | 127.9 | 80.1 | 93.6 | 30.1 | 31.8 | 0.039 | 107.2 | 11.4 | 70 | 70.5 | 60.8 | 0.986 | 100.6 | 379.6 | 308.1 | 93.9 | 659.9 | 2.506 | 428.4 | 33.96 | 124 | 34.1 | 74.1 | 12 | 125.7 | 29.4 | 8.18 | 96.5 | 74.1
255150.3 |  |  | 2500 | 128.2 | 81.2 | 94.8 | 30.2 | 31.8 | 0.059 | 106.8 | 11.4 | 70.1 | 70.5 | 61.5 | 0.989 | 100.6 | 373.9 | 302.9 | 94.8 | 660.2 | 2.474 | 427.9 | 33.01 | 125.3 | 33.9 | 75.2 | 12 | 126.8 | 29.3 | 8.19 | 96.5 | 72.4
255180.3 |  |  | 2501 | 126.9 | 81.7 | 95.8 | 30.2 | 31.8 | 0.049 | 106.9 | 11.4 | 70.1 | 70.2 | 61.5 | 0.988 | 100.6 | 371.3 | 297.9 | 95.6 | 661.4 | 2.418 | 426.3 | 33.64 | 125.1 | 33.9 | 75.6 | 12 | 126.8 | 29.4 | 8.18 | 96.6 | 71.5
255210.3 |  |  | 2500 | 127.2 | 82.2 | 96.6 | 30.2 | 31.9 | 0.051 | 107 | 11.4 | 70.1 | 69.3 | 61.6 | 0.989 | 100.6 | 367.5 | 294.2 | 96.6 | 662.4 | 2.519 | 428.4 | 33.01 | 124.6 | 33.9 | 75.9 | 12 | 126.2 | 29.3 | 8.18 | 96.7 | 72.3
255240.3 |  |  | 2501 | 128 | 83.1 | 97.4 | 30.2 | 31.9 | 0.033 | 106.9 | 11.4 | 70.1 | 69.4 | 62.2 | 0.989 | 100.6 | 365.4 | 290.7 | 97.3 | 663.1 | 2.447 | 427.7 | 33.87 | 125.3 | 34.1 | 77 | 12 | 126.1 | 29.3 | 8.17 | 96.9 | 70.9
255270.3 |  |  | 2500 | 128.3 | 84.3 | 98.3 | 30.2 | 31.9 | 0.034 | 107.2 | 11.4 | 70 | 70.1 | 63.2 | 0.985 | 100.6 | 361.8 | 286.3 | 98.1 | 664 | 2.33 | 426.6 | 33.83 | 125.7 | 33.8 | 78.2 | 12 | 128.1 | 29.3 | 8.17 | 97.3 | 72.4
255300.3 |  |  | 2498 | 128.5 | 85.4 | 99.1 | 30.3 | 31.9 | 0.052 | 107 | 11.4 | 70.1 | 68.5 | 63.3 | 0.99 | 100.6 | 358.6 | 283.1 | 98.8 | 664.2 | 2.353 | 427.1 | 33.05 | 124.9 | 33.9 | 79 | 12 | 125.8 | 29.4 | 8.17 | 97.2 | 72.2
255330.3 |  |  | 2501 | 126.6 | 85.4 | 99.8 | 30.2 | 31.9 | 0.039 | 106.9 | 11.4 | 70 | 71 | 62.6 | 0.989 | 100.6 | 355.7 | 278.8 | 99.7 | 664.1 | 2.282 | 427.5 | 33.9 | 125.4 | 33.9 | 79.1 | 12 | 126.1 | 29.4 | 8.18 | 96.9 | 71.9
255360.3 |  |  | 2500 | 127.8 | 85.1 | 100.5 | 30.2 | 31.9 | 0.04 | 107.3 | 11.4 | 70.1 | 70.3 | 61.8 | 0.989 | 100.6 | 354.7 | 276 | 100.3 | 664.3 | 2.297 | 428 | 33.73 | 126 | 33.8 | 78.6 | 12 | 128.2 | 29.4 | 8.16 | 97.5 | 72.2
255390.3 |  |  | 2499 | 128.6 | 84.7 | 101.1 | 30.2 | 31.9 | 0.046 | 106.8 | 11.4 | 70 | 70.8 | 60.7 | 0.991 | 100.6 | 351.6 | 273.7 | 100.8 | 664.7 | 2.251 | 426.4 | 33.8 | 124.9 | 33.8 | 78.2 | 12 | 125.8 | 29.4 | 8.19 | 97 | 71.4
255420.3 |  |  | 2500 | 128.7 | 84.7 | 100.9 | 30.2 | 31.9 | 0.064 | 106.8 | 11.4 | 70.1 | 68.4 | 59.9 | 0.986 | 100.6 | 353.4 | 273.4 | 101.3 | 664.8 | 2.281 | 427.5 | 33.38 | 125.6 | 33.8 | 78.1 | 12 | 126.2 | 29.4 | 8.15 | 96.9 | 71.2
255450.3 |  |  | 2501 | 126.8 | 84.9 | 99.7 | 30.2 | 31.9 | 0.059 | 107.1 | 11.4 | 70.1 | 70.6 | 61.4 | 0.988 | 100.6 | 354.8 | 276 | 101.1 | 664.7 | 2.263 | 428.5 | 33.25 | 125.6 | 34 | 78.6 | 12 | 126.4 | 29.4 | 8.19 | 97 | 71.4
255480.3 |  |  | 2500 | 128.3 | 85.2 | 99.9 | 30.2 | 31.9 | 0.049 | 106.8 | 11.4 | 70 | 69.5 | 62.7 | 0.989 | 100.6 | 355.3 | 276.7 | 101 | 664.7 | 2.229 | 426.6 | 33.77 | 126.2 | 34.1 | 78.8 | 12 | 128.2 | 29.4 | 8.19 | 97.5 | 71.8
255510.3 |  |  | 2500 | 127.2 | 85.1 | 100.1 | 30.2 | 31.9 | 0.059 | 107.1 | 11.4 | 70.1 | 70.5 | 61.7 | 0.99 | 100.6 | 355.1 | 276 | 101.1 | 665 | 2.115 | 427.3 | 33.22 | 125.1 | 33.9 | 78.6 | 12 | 126.9 | 29.4 | 8.2 | 96.6 | 72.1
255540.3 |  |  | 2500 | 128.6 | 84.8 | 100.1 | 30.2 | 32 | 0.056 | 106.9 | 11.4 | 70 | 69.1 | 61.4 | 0.988 | 100.6 | 354.7 | 276.7 | 101 | 664.8 | 2.094 | 428.7 | 33.26 | 125.5 | 33.9 | 78.3 | 12 | 125.6 | 29.4 | 8.18 | 97 | 72.4
255570.3 |  |  | 2500 | 128.7 | 84.6 | 99.9 | 30.2 | 31.9 | 0.039 | 107 | 11.4 | 70.1 | 70.6 | 63.1 | 0.986 | 100.6 | 356 | 276.9 | 101.1 | 665.6 | 2.108 | 427.2 | 33.69 | 126 | 33.8 | 78.1 | 12 | 128.3 | 29.4 | 8.2 | 97.3 | 72.7
259200.5 |  |  | 1347 | 20.1 | 55.5 | 80.3 | 28.6 | 33.8 | 0.031 | 101.8 | 11.4 | 70 | 43.5 | 56.4 | 0.985 | 100.6 | 276.8 | 249.8 | 89.6 | 530.3 | 0.446 | 426.6 | 2.82 | 101.9 | 36.6 | 46.9 | 12 | 101.5 | 30.2 | 1.24 | 36.5 | 39.1
259200.5 |  |  | 1349 | 20 | 45.8 | 73.1 | 28.1 | 34.4 | 0.038 | 102 | 11.4 | 70 | 43.1 | 50.6 | 0.963 | 100.6 | 330.4 | 303.2 | 81 | 483.3 | 0.473 | 426.6 | 2.83 | 101.7 | 36.6 | 38.9 | 12 | 101.5 | 30.6 | 1.31 | 36.9 | 30.4
259200.5 |  |  | 1348 | 20 | 41.4 | 66.9 | 28 | 34.7 | 0.039 | 102 | 11.4 | 70 | 42.6 | 46.3 | 0.95 | 100.6 | 374.2 | 349.4 | 73.9 | 455.9 | 0.469 | 426.6 | 2.83 | 101.8 | 36.5 | 35.3 | 12 | 101.4 | 31 | 1.37 | 37.3 | 25.1
259200.5 |  |  | 1345 | 19.9 | 39 | 62.1 | 27.9 | 35.1 | 0.051 | 101.9 | 11.4 | 70 | 42.7 | 42.9 | 0.95 | 100.6 | 395.5 | 373.9 | 68.3 | 437.4 | 0.481 | 425.5 | 2.81 | 101.7 | 36.2 | 33.4 | 12 | 101.3 | 31.3 | 1.4 | 37.5 | 21.7
259200.5 |  |  | 0 | 0.4 | 38.2 | 59.8 | 28 | 37.8 | 0.139 | 99.9 | 11.4 | 70.1 | 1.8 | 42.4 | 1.232 | 100.6 | -8.1 | 6.3 | 64.1 | 400.2 | 0.297 | 406.3 | 0 | 101.5 | 35.7 | 32.6 | 0.1 | 100.6 | 32 | 0.2 | 100.7 | 20.1
259200.5 |  |  | 0 | 0.4 | 45.4 | 56.8 | 28.9 | 42.8 | 0.059 | 99.9 | 11.4 | 70.1 | 0.7 | 49.6 | 1.232 | 100.6 | -8.4 | 4.4 | 58 | 348.3 | 0.214 | 437.6 | 0 | 101.4 | 34.6 | 33.2 | 0.1 | 100.6 | 32.7 | 0.02 | 100.6 | 20.7
259200.5 |  |  | -1 | 0.4 | 48.7 | 53.7 | 29.5 | 46.9 | 0.047 | 99.9 | 11.4 | 70.1 | 0.5 | 50.4 | 1.232 | 100.6 | -9.1 | 4.5 | 53 | 311.2 | 0.175 | 454.5 | 0 | 101.3 | 33.2 | 33.3 | 0.1 | 100.6 | 33 | 0.01 | 100.6 | 22
259200.5 |  |  | 0 | 0.4 | 51.3 | 51.4 | 30 | 48.3 | 0.047 | 99.9 | 11.4 | 70.1 | 0.5 | 49.8 | 1.232 | 100.6 | -9.3 | 4.3 | 49.9 | 282.7 | 0.137 | 444.1 | 0 | 101.1 | 31.6 | 33.8 | 0.1 | 100.6 | 33.3 | 0.01 | 100.6 | 22.9
259200.5 |  |  | 0 | 0.4 | 53.7 | 49.7 | 30.3 | 48.6 | 0.047 | 99.9 | 11.4 | 70 | 0.3 | 49.1 | 1.232 | 100.6 | -9.4 | 4.3 | 47.9 | 259.3 | 0.107 | 432.6 | 0 | 101 | 30.9 | 34.6 | 0.1 | 100.6 | 33.3 | 0.02 | 100.6 | 23.7
259200.5 |  |  | -1 | 0.4 | 55.3 | 48.2 | 30.4 | 48.6 | 0.048 | 99.9 | 11.4 | 70 | 0.3 | 48.1 | 1.232 | 100.5 | -9.7 | 4.3 | 46.4 | 239.4 | 0.096 | 435.3 | 0 | 100.9 | 31.1 | 35.8 | 0.1 | 100.4 | 33.4 | 0.02 | 100.6 | 24.2
259200.5 |  |  | -1 | 0.4 | 56 | 47.1 | 30.6 | 48.4 | 0.048 | 99.9 | 11.4 | 70 | 0.1 | 47.2 | 1.232 | 100.6 | -9.7 | 4.3 | 45.5 | 222.6 | 0.1 | 448.6 | 0 | 101 | 32.5 | 36.8 | 0 | 100.5 | 33.6 | 0.01 | 100.6 | 24.8
259200.5 |  |  | -1 | 0.4 | 56.3 | 46.5 | 30.6 | 48.6 | 0.048 | 99.9 | 11.4 | 70 | 0.1 | 46.3 | 1.232 | 100.6 | -9.7 | 4.3 | 44.7 | 207.8 | 0.1 | 457.3 | 0 | 101 | 33.1 | 37.6 | 0 | 100.5 | 33.7 | 0.01 | 100.6 | 25.4
259200.5 |  |  | 0 | 0.4 | 56.3 | 46.3 | 30.7 | 48.7 | 0.049 | 99.9 | 11.4 | 70.1 | 0.1 | 45.7 | 1.232 | 100.6 | -9.7 | 4.2 | 44.6 | 194.7 | 0.098 | 458.2 | 0 | 101 | 33.2 | 38.3 | 0 | 100.6 | 33.7 | 0.01 | 100.6 | 25.9
259200.5 |  |  | 0 | 0.4 | 56.3 | 46.2 | 30.8 | 48.6 | 0.049 | 99.9 | 11.4 | 70.1 | 0 | 45.1 | 1.232 | 100.6 | -9.8 | 4.3 | 44.7 | 182.8 | 0.096 | 458.1 | 0 | 101 | 33.2 | 39.1 | 0.1 | 100.6 | 33.7 | 0.01 | 100.6 | 26.3
259200.5 |  |  | 0 | 0.4 | 56.2 | 46.2 | 30.8 | 48.5 | 0.049 | 99.9 | 11.4 | 70.1 | 0 | 44.3 | 1.232 | 100.6 | -10 | 4.2 | 44.9 | 172.3 | 0.097 | 458.1 | 0 | 101 | 33.4 | 40 | 0 | 100.5 | 33.8 | 0.02 | 100.6 | 26.8
259200.5 |  |  | -1 | 0.4 | 56.1 | 46.3 | 30.9 | 48.3 | 0.049 | 99.9 | 11.4 | 70.1 | 0 | 43.8 | 1.232 | 100.5 | -10.1 | 4.3 | 45.2 | 162.9 | 0.097 | 456.9 | 0 | 100.9 | 33.6 | 41.1 | 0 | 100.4 | 33.8 | 0.01 | 100.6 | 27.2
259200.5 |  |  | 0 | 0.4 | 55.9 | 46.4 | 31.1 | 48 | 0.049 | 99.9 | 11.4 | 70.1 | 0 | 43.2 | 1.232 | 100.6 | -10.2 | 4.3 | 45.4 | 154.5 | 0.099 | 453.5 | 0 | 101 | 33.7 | 41.9 | 0 | 100.5 | 33.9 | 0.01 | 100.6 | 27.5
259200.5 |  |  | -1 | 0.4 | 55.9 | 46.6 | 31.1 | 47.8 | 0.05 | 100 | 11.4 | 70.1 | 0 | 42.7 | 1.232 | 100.6 | -10.2 | 4.3 | 45.7 | 146.7 | 0.098 | 451.1 | 0 | 101 | 33.7 | 42.6 | 0 | 100.5 | 33.9 | 0.01 | 100.6 | 27.8
259200.5 |  |  | 0 | 0.4 | 55.8 | 46.7 | 31.1 | 47.6 | 0.05 | 99.9 | 11.4 | 70.1 | 0 | 42.2 | 1.232 | 100.6 | -10.1 | 4.3 | 45.9 | 139.4 | 0.094 | 447.5 | 0 | 101 | 33.4 | 43.1 | 0 | 100.5 | 33.9 | 0.01 | 100.6 | 28.1
259200.5 |  |  | -1 | 0.4 | 55.7 | 46.8 | 31.2 | 47.4 | 0.05 | 99.9 | 11.4 | 70 | 0 | 41.7 | 1.232 | 100.6 | -10.2 | 4.2 | 46.1 | 133 | 0.091 | 444.3 | 0 | 100.9 | 33.2 | 43.6 | 0 | 100.5 | 33.9 | 0.01 | 100.6 | 28.4
259200.5 |  |  | 0 | 0.4 | 55.6 | 46.9 | 31.2 | 47.2 | 0.05 | 100 | 11.4 | 70.1 | 0 | 41.2 | 1.232 | 100.6 | -10.1 | 4.3 | 46.3 | 127 | 0.089 | 445 | 0 | 101 | 33.3 | 43.9 | 0 | 100.5 | 33.9 | 0.01 | 100.6 | 28.7
259200.5 |  |  | -1 | 0.4 | 55.4 | 47.1 | 31.3 | 46.9 | 0.05 | 100 | 11.4 | 70.1 | 0 | 40.8 | 1.232 | 100.6 | -10.2 | 4.2 | 46.4 | 121.6 | 0.088 | 448.2 | 0 | 101 | 33.3 | 44.4 | 0 | 100.5 | 33.9 | 0.01 | 100.6 | 28.9
259200.5 |  |  | -1 | 0.4 | 55.3 | 47.2 | 31.4 | 46.6 | 0.05 | 99.9 | 11.4 | 70.1 | 0 | 40.4 | 1.232 | 100.6 | -10.2 | 4.2 | 46.6 | 116.5 | 0.084 | 446.1 | 0 | 100.9 | 33.2 | 44.9 | 0 | 100.5 | 33.9 | 0.01 | 100.6 | 29.1
259200.5 |  |  | 0 | 0.4 | 55.2 | 47.3 | 31.4 | 46.2 | 0.05 | 100 | 11.4 | 70.2 | 0 | 40 | 1.232 | 100.6 | -10.1 | 4.2 | 46.8 | 111.8 | 0.082 | 443.6 | 0 | 100.9 | 33.2 | 45.4 | 0 | 100.5 | 33.9 | 0.01 | 100.6 | 29.2
259200.5 |  |  | 0 | 0.4 | 55.1 | 47.4 | 31.4 | 45.9 | 0.05 | 100 | 11.5 | 70.1 | -0.1 | 39.7 | 1.232 | 100.6 | -10.2 | 4.2 | 46.9 | 107.4 | 0.082 | 445.9 | 0 | 100.9 | 33.2 | 45.8 | 0 | 100.5 | 33.9 | 0.02 | 100.6 | 29.4
259200.5 |  |  | -1 | 0.4 | 55 | 47.5 | 31.6 | 45.6 | 0.05 | 100 | 11.5 | 70.1 | 0 | 39.4 | 1.232 | 100.6 | -10.2 | 4.2 | 47.1 | 103.4 | 0.077 | 442.8 | 0 | 100.9 | 33.2 | 46.2 | 0 | 100.5 | 33.9 | 0.01 | 100.6 | 29.6
259200.5 |  |  | 0 | 0.4 | 54.9 | 47.6 | 31.6 | 45.1 | 0.051 | 100 | 11.4 | 70.1 | 0 | 39 | 1.232 | 100.6 | -10.2 | 4.2 | 47.2 | 99.7 | 0.074 | 438.9 | 0 | 100.9 | 33.1 | 46.5 | 0.1 | 100.5 | 33.9 | 0.02 | 100.6 | 29.7
259200.5 |  |  | 0 | 0.4 | 54.6 | 47.7 | 31.5 | 44.6 | 0.05 | 100 | 11.5 | 70.1 | 0 | 38.8 | 1.232 | 100.6 | -10.2 | 4.2 | 47.2 | 96.3 | 0.071 | 436.9 | 0 | 100.9 | 33.1 | 46.8 | 0 | 100.5 | 33.9 | 0.02 | 100.6 | 29.9
259200.5 |  |  | -1 | 0.4 | 54.5 | 47.7 | 31.5 | 44.1 | 0.05 | 100 | 11.6 | 70.1 | 0 | 38.3 | 1.232 | 100.6 | -10.3 | 4.1 | 47.3 | 93.1 | 0.069 | 437 | 0 | 100.9 | 32.9 | 47.1 | 0 | 100.5 | 33.9 | 0.01 | 100.6 | 30
259200.5 |  |  | -1 | 0.4 | 54.3 | 47.8 | 31.7 | 43.8 | 0.05 | 100 | 11.6 | 70 | 0.1 | 38.1 | 1.232 | 100.6 | -10.2 | 4.1 | 47.4 | 90.1 | 0.065 | 431.2 | 0 | 100.9 | 32.9 | 47.4 | 0 | 100.5 | 33.9 | 0.01 | 100.6 | 30.2
259200.5 |  |  | 1348 | 19.9 | 34.7 | 45.9 | 27.6 | 34.8 | 0.07 | 99.9 | 11.6 | 70.1 | 42.5 | 28.9 | 0.943 | 100.6 | 451.2 | 438.2 | 49.7 | 245.1 | 0.294 | 426.1 | 2.82 | 101 | 32.9 | 31.1 | 12.1 | 101 | 32.2 | 1.51 | 37.6 | 18.1
259200.5 |  |  | 1348 | 20 | 35.4 | 45.2 | 27.6 | 34.2 | 0.055 | 99.9 | 11.6 | 70.1 | 42.5 | 27.5 | 0.942 | 100.6 | 453.5 | 441 | 48.9 | 289.7 | 0.263 | 425.7 | 2.8 | 101 | 33.1 | 31.9 | 12.1 | 101 | 32.3 | 1.47 | 37.6 | 17.8
259200.5 |  |  | 1356 | 20 | 36.3 | 44.6 | 27.5 | 33.7 | 0.05 | 100 | 11.6 | 70.2 | 42.5 | 26.9 | 0.944 | 100.6 | 456.6 | 443.9 | 48.2 | 314.1 | 0.272 | 426.1 | 2.84 | 101.1 | 33.4 | 32.8 | 12 | 101.1 | 32.3 | 1.49 | 37.8 | 18.7
259200.5 |  |  | 1349 | 20 | 37.4 | 44.2 | 27.4 | 33.4 | 0.047 | 100.2 | 11.6 | 70.1 | 42.7 | 27.1 | 0.94 | 100.6 | 456.6 | 444.4 | 47.8 | 330.3 | 0.274 | 425.8 | 2.81 | 101 | 33.7 | 34.2 | 12 | 101.1 | 32.2 | 1.48 | 37.7 | 20.6
268201.3 |  |  | 1549 | 49.5 | 45 | 50 | 30.8 | 31.6 | 0.035 | 104.1 | 11.4 | 70.1 | 39.5 | 25.8 | 0.758 | 100.4 | 441.3 | 422 | 53.4 | 432.2 | 1.324 | 426.4 | 7.8 | 101.9 | 31.1 | 40.2 | 12 | 102.6 | 29.3 | 3.32 | 53.2 | 25.1
268202.3 |  |  | 1572 | 49.1 | 45 | 50.1 | 30.8 | 31.6 | 0.023 | 104.3 | 11.4 | 70.1 | 39.5 | 25.9 | 0.759 | 100.4 | 443.8 | 423.9 | 53.4 | 432.2 | 1.345 | 424.8 | 8.04 | 101.9 | 31.1 | 40.2 | 12 | 102.7 | 29.3 | 3.31 | 53.5 | 25.1
268203.3 |  |  | 1600 | 48.4 | 44.9 | 50 | 30.8 | 31.5 | 0.018 | 104.5 | 11.4 | 70.1 | 39.6 | 25.8 | 0.76 | 100.4 | 446.4 | 426.2 | 53.4 | 432.3 | 1.386 | 425.6 | 8.2 | 101.9 | 31.1 | 40.1 | 12 | 102.8 | 29.3 | 3.32 | 53.7 | 25.1
268204.3 |  |  | 1632 | 48.6 | 45 | 50 | 30.7 | 31.5 | 0.01 | 104.7 | 11.4 | 70.1 | 39.8 | 25.9 | 0.76 | 100.4 | 448.9 | 428.5 | 53.4 | 432.2 | 1.319 | 426.9 | 8.41 | 102 | 31.1 | 40.1 | 12 | 103 | 29.2 | 3.32 | 53.8 | 25
268205.3 |  |  | 1664 | 48.8 | 45 | 50 | 30.7 | 31.6 | 0 | 104.9 | 11.4 | 70.1 | 40.7 | 25.9 | 0.757 | 100.4 | 451.7 | 431.1 | 53.4 | 432.3 | 1.354 | 427.8 | 8.62 | 102 | 31.2 | 40.2 | 12 | 103.2 | 29.2 | 3.33 | 53.9 | 25
268206.3 |  |  | 1695 | 49.2 | 44.9 | 50.1 | 30.8 | 31.6 | -0.014 | 105.1 | 11.4 | 70.1 | 41.8 | 25.9 | 0.758 | 100.4 | 454.4 | 433.7 | 53.4 | 432.4 | 1.312 | 427.1 | 8.89 | 102.1 | 31.2 | 40.2 | 12 | 103.3 | 29.3 | 3.35 | 54.1 | 25.1
268207.3 |  |  | 1727 | 49.5 | 44.8 | 50.1 | 30.7 | 31.5 | -0.03 | 105.4 | 11.4 | 70.1 | 42.8 | 25.9 | 0.758 | 100.4 | 457.1 | 436.1 | 53.3 | 432.4 | 1.328 | 426.6 | 9.08 | 102.1 | 31.2 | 40.1 | 12 | 103.6 | 29.2 | 3.36 | 54.4 | 24.9
268208.3 |  |  | 1760 | 49.8 | 44.7 | 50.1 | 30.7 | 31.5 | -0.037 | 105.6 | 11.4 | 70.1 | 43.9 | 25.8 | 0.758 | 100.4 | 459.3 | 438.3 | 53.4 | 432.7 | 1.326 | 426.2 | 9.34 | 102.2 | 31.2 | 40.1 | 12 | 103.8 | 29.3 | 3.39 | 54.7 | 25.1
268209.3 |  |  | 1794 | 50.3 | 44.7 | 50.2 | 30.7 | 31.5 | -0.043 | 105.9 | 11.4 | 70.1 | 44.9 | 25.9 | 0.759 | 100.4 | 462.2 | 440.8 | 53.4 | 432.9 | 1.337 | 427.5 | 9.73 | 102.3 | 31.2 | 40.1 | 12 | 104.1 | 29.3 | 3.41 | 55 | 25.1
268210.3 |  |  | 1826 | 51.1 | 44.6 | 50.2 | 30.7 | 31.4 | -0.059 | 106.3 | 11.4 | 70.2 | 46 | 25.8 | 0.76 | 100.4 | 464.6 | 443.2 | 53.4 | 433.1 | 1.421 | 426 | 10.12 | 102.4 | 31.2 | 40.1 | 12 | 104.4 | 29.3 | 3.45 | 55.4 | 25.1
268211.3 |  |  | 1858 | 52.1 | 44.7 | 50.3 | 30.7 | 31.5 | 0.176 | 106.1 | 11.4 | 70.2 | 47.7 | 25.8 | 0.76 | 100.4 | 466.9 | 445.5 | 53.4 | 433.5 | 1.47 | 425.7 | 10.39 | 102.6 | 31.3 | 40.1 | 12 | 105 | 29.3 | 3.48 | 55.6 | 25.3
268212.3 |  |  | 1890 | 52.9 | 44.6 | 50.3 | 30.7 | 31.4 | 0.117 | 106.5 | 11.4 | 70.2 | 49.1 | 25.8 | 0.758 | 100.4 | 470.3 | 448.1 | 53.4 | 434 | 1.556 | 426 | 10.85 | 102.8 | 31.2 | 40.1 | 12 | 105.3 | 29.2 | 3.52 | 56.1 | 25.3
268213.3 |  |  | 1922 | 53.9 | 44.5 | 50.4 | 30.7 | 31.5 | 0.095 | 106.8 | 11.4 | 70.2 | 49.9 | 25.9 | 0.759 | 100.4 | 472.9 | 450.8 | 53.6 | 434.6 | 1.531 | 427.1 | 11.26 | 103 | 31.2 | 40.2 | 12 | 105.6 | 29.3 | 3.57 | 56.5 | 25.6
268214.3 |  |  | 1954 | 54.9 | 44.5 | 50.4 | 30.6 | 31.5 | 0.064 | 107.2 | 11.4 | 70.2 | 50.5 | 25.8 | 0.757 | 100.4 | 475.4 | 453.3 | 53.6 | 435.2 | 1.517 | 426.2 | 11.65 | 103.2 | 31.3 | 40.2 | 12 | 106 | 29.3 | 3.62 | 57 | 25.7
268215.3 |  |  | 1985 | 56 | 44.5 | 50.6 | 30.6 | 31.4 | 0.053 | 107.5 | 11.4 | 70.2 | 51.1 | 25.9 | 0.759 | 100.4 | 477.9 | 455.6 | 53.6 | 435.9 | 1.545 | 425.6 | 11.95 | 103.4 | 31.3 | 40.3 | 12 | 106.4 | 29.3 | 3.68 | 57.3 | 25.8
268216.3 |  |  | 2016 | 56.8 | 44.4 | 50.6 | 30.5 | 31.4 | 0.017 | 108.1 | 11.4 | 70.2 | 51.9 | 25.9 | 0.76 | 100.4 | 480.3 | 457.7 | 53.6 | 436.6 | 1.602 | 426.8 | 12.55 | 103.8 | 31.3 | 40.4 | 12 | 106.7 | 29.3 | 3.75 | 57.8 | 26
268217.3 |  |  | 2051 | 58.1 | 44.4 | 50.7 | 30.5 | 31.4 | -0.006 | 107.9 | 11.4 | 70.2 | 53 | 25.9 | 0.76 | 100.4 | 483 | 460.1 | 53.7 | 437.4 | 1.639 | 425.4 | 13.13 | 104.3 | 31.3 | 40.4 | 12 | 107.4 | 29.2 | 3.83 | 58.5 | 26.1
268218.3 |  |  | 2081 | 59.6 | 44.4 | 50.8 | 30.4 | 31.4 | -0.03 | 108.1 | 11.4 | 70.2 | 54 | 25.9 | 0.76 | 100.4 | 484.9 | 462 | 53.7 | 438.3 | 1.625 | 425.8 | 13.59 | 107.6 | 31.4 | 40.5 | 12 | 108 | 29.2 | 3.91 | 59.2 | 26.2
268219.3 |  |  | 2113 | 61.4 | 44.4 | 50.9 | 30.4 | 31.4 | -0.064 | 108.5 | 11.3 | 70.1 | 55.1 | 26 | 0.762 | 100.4 | 486.7 | 463.7 | 53.7 | 439.3 | 1.615 | 421.1 | 14.13 | 108.1 | 31.3 | 40.6 | 12.1 | 108.5 | 29.2 | 4.01 | 59.9 | 26.3
268220.3 |  |  | 2144 | 62.8 | 44.6 | 50.9 | 30.4 | 31.4 | -0.092 | 109.1 | 11.4 | 70.1 | 56.2 | 26 | 0.773 | 100.4 | 488.6 | 465.2 | 53.7 | 440.3 | 1.693 | 410 | 14.79 | 104.9 | 31.3 | 40.8 | 12 | 105.4 | 29.3 | 4.11 | 60.6 | 26.4
268221.3 |  |  | 2175 | 64.2 | 44.6 | 51.1 | 30.3 | 31.4 | -0.132 | 108.3 | 11.4 | 70.1 | 57.2 | 26 | 0.785 | 100.4 | 490.4 | 466.9 | 53.7 | 441.6 | 1.67 | 399.7 | 15.18 | 104.8 | 31.3 | 40.9 | 12 | 105.2 | 29.3 | 4.22 | 61.3 | 26.4
268222.3 |  |  | 2207 | 65.9 | 44.6 | 51.1 | 30.3 | 31.4 | -0.185 | 108.6 | 11.4 | 70.1 | 58.2 | 26.1 | 0.799 | 100.4 | 492.5 | 468.8 | 53.7 | 442.9 | 1.639 | 393.9 | 15.92 | 104.9 | 31.3 | 41 | 12.1 | 105.4 | 29.4 | 4.34 | 62 | 26.4
268223.3 |  |  | 2238 | 67.7 | 44.7 | 51.3 | 30.3 | 31.3 | -0.24 | 109.1 | 11.3 | 70.1 | 59.2 | 26.1 | 0.817 | 100.4 | 494.9 | 470.8 | 53.8 | 444.7 | 1.628 | 404.7 | 16.7 | 105.2 | 31.3 | 41.1 | 12.1 | 106 | 29.4 | 4.45 | 62.9 | 26.5
268224.3 |  |  | 2269 | 69.6 | 44.8 | 51.5 | 30.3 | 31.3 | -0.261 | 109.5 | 11.3 | 70.1 | 60 | 26.1 | 0.833 | 100.4 | 496.9 | 472.6 | 53.9 | 446.3 | 1.634 | 415.3 | 17.19 | 105.2 | 31.3 | 41.2 | 12.1 | 106.1 | 29.4 | 4.57 | 63.7 | 26.5
268225.3 |  |  | 2301 | 71.3 | 44.9 | 51.6 | 30.3 | 31.3 | -0.038 | 108.2 | 11.4 | 70.1 | 60.9 | 26.3 | 0.852 | 100.4 | 499.1 | 474.6 | 53.9 | 448.2 | 1.632 | 424.4 | 17.82 | 105.2 | 31.3 | 41.3 | 12.1 | 106.6 | 29.4 | 4.69 | 64.5 | 26.7
268226.3 |  |  | 2332 | 72.9 | 45 | 51.8 | 30.2 | 31.3 | -0.021 | 108.5 | 11.3 | 70.1 | 62 | 26.4 | 0.87 | 100.4 | 501.3 | 476.9 | 53.9 | 450.2 | 1.829 | 426.2 | 18.61 | 105.6 | 31.4 | 41.5 | 12.1 | 107.4 | 29.4 | 4.8 | 65.4 | 26.7
268227.3 |  |  | 2364 | 74.5 | 45.1 | 52 | 30.2 | 31.3 | -0.059 | 109 | 11.4 | 70.1 | 63.2 | 26.4 | 0.888 | 100.4 | 503.6 | 478.9 | 54.1 | 452.4 | 1.875 | 428.2 | 19.19 | 105.7 | 31.4 | 41.6 | 12.1 | 107.5 | 29.4 | 4.92 | 66.3 | 26.7
268228.3 |  |  | 2395 | 76.3 | 45.2 | 52.2 | 30.2 | 31.3 | -0.1 | 108.7 | 11.3 | 70.1 | 64.5 | 26.4 | 0.91 | 100.4 | 505.7 | 480.7 | 54.1 | 454.6 | 1.846 | 426.5 | 19.8 | 106 | 31.4 | 41.7 | 12 | 107.8 | 29.3 | 5.03 | 67.4 | 26.7
268229.3 |  |  | 2426 | 77.9 | 45.2 | 52.4 | 30.2 | 31.3 | -0.203 | 108.5 | 11.3 | 70.1 | 65.6 | 26.5 | 0.928 | 100.4 | 507.3 | 482.3 | 54.1 | 457.1 | 1.763 | 427.4 | 20.36 | 111.8 | 31.4 | 41.8 | 12 | 114.1 | 29.3 | 5.14 | 68.3 | 26.7
268230.3 |  |  | 2457 | 79.4 | 45.4 | 52.5 | 30.2 | 31.3 | -0.186 | 108.9 | 11.4 | 70.1 | 66.8 | 26.5 | 0.939 | 100.4 | 509.4 | 484.1 | 54.2 | 459.6 | 1.803 | 427.8 | 20.94 | 116.2 | 31.4 | 41.9 | 12 | 116.7 | 29.3 | 5.25 | 69.2 | 26.8
268231.3 |  |  | 2486 | 80.9 | 45.4 | 52.7 | 30.2 | 31.3 | -0.213 | 108.6 | 11.3 | 70.1 | 67.8 | 26.6 | 0.96 | 100.4 | 510.7 | 485.5 | 54.2 | 462.2 | 1.8 | 427.5 | 22.03 | 116.2 | 31.4 | 42 | 12 | 116.7 | 29.3 | 5.36 | 70.2 | 26.9
268232.3 |  |  | 2496 | 82.9 | 45.6 | 52.9 | 30.2 | 31.3 | -0.041 | 108.2 | 11.3 | 70.1 | 68.8 | 26.7 | 0.978 | 100.4 | 510.9 | 485.6 | 54.3 | 465.1 | 1.815 | 426.6 | 22.79 | 115.6 | 31.4 | 42.1 | 12 | 116 | 29.3 | 5.46 | 71.1 | 26.9
268233.3 |  |  | 2498 | 85.6 | 45.8 | 53.1 | 30.1 | 31.3 | -0.067 | 108.6 | 11.3 | 70.1 | 69.7 | 26.7 | 0.984 | 100.4 | 510.8 | 485.3 | 54.4 | 467.9 | 1.946 | 427.5 | 23.49 | 114.7 | 31.4 | 42.2 | 12 | 114.6 | 29.3 | 5.56 | 72.1 | 26.9
268234.3 |  |  | 2499 | 87.9 | 46 | 53.3 | 30.1 | 31.3 | -0.077 | 108.8 | 11.3 | 70.1 | 70.2 | 26.7 | 0.984 | 100.4 | 510.4 | 485 | 54.5 | 471.2 | 1.947 | 427.5 | 23.83 | 114.2 | 31.4 | 42.3 | 12 | 114.2 | 29.2 | 5.66 | 72.8 | 27
268235.3 |  |  | 2500 | 89.5 | 46.1 | 53.5 | 30.1 | 31.2 | -0.088 | 108.9 | 11.3 | 70.1 | 70.6 | 26.8 | 0.986 | 100.4 | 510.4 | 484.6 | 54.7 | 474.2 | 1.97 | 427.6 | 23.85 | 114 | 31.5 | 42.4 | 12.1 | 114.1 | 29.2 | 5.75 | 73.6 | 27.1
268236.3 |  |  | 2499 | 91 | 46.2 | 53.8 | 30 | 31.3 | -0.117 | 107.8 | 11.3 | 70.1 | 70.9 | 26.8 | 0.985 | 100.4 | 509.8 | 483.8 | 54.7 | 477.3 | 1.927 | 426.3 | 24.43 | 113.9 | 31.5 | 42.6 | 12 | 114.3 | 29.2 | 5.84 | 74.5 | 27.1
268237.3 |  |  | 2500 | 92.2 | 46.4 | 53.9 | 30 | 31.2 | -0.099 | 107.7 | 11.3 | 70.1 | 71.1 | 26.9 | 0.985 | 100.4 | 509.2 | 483.5 | 54.8 | 480.2 | 1.929 | 425.6 | 24.39 | 113.9 | 31.4 | 42.7 | 12 | 114.2 | 29.3 | 5.93 | 75 | 27.2
268238.3 |  |  | 2500 | 93.1 | 46.5 | 54.1 | 29.9 | 31.2 | -0.018 | 107.8 | 11.3 | 70.1 | 71.4 | 26.9 | 0.984 | 100.4 | 509 | 483 | 54.9 | 483.4 | 1.904 | 425.8 | 24.58 | 113.8 | 31.4 | 42.7 | 12 | 114.1 | 29.1 | 6.01 | 75.3 | 27.3
268239.3 |  |  | 2500 | 93.5 | 46.6 | 54.2 | 29.9 | 31.1 | -0.011 | 108 | 11.3 | 70.1 | 71.5 | 26.9 | 0.985 | 100.4 | 508.7 | 482.7 | 54.9 | 486.4 | 1.945 | 426.5 | 24.85 | 113.7 | 31.5 | 42.7 | 12 | 114.1 | 29.2 | 6.08 | 75.7 | 27.3
268240.3 |  |  | 2499 | 94.2 | 46.7 | 54.2 | 30 | 31.2 | -0.014 | 108 | 11.4 | 70.1 | 71.6 | 27 | 0.985 | 100.4 | 508.5 | 482.5 | 54.9 | 489.2 | 1.926 | 427.6 | 24.79 | 113.7 | 31.5 | 42.9 | 12 | 114.1 | 29.2 | 6.14 | 75.9 | 27.4
268241.3 |  |  | 2500 | 94.8 | 46.9 | 54.4 | 29.9 | 31.2 | -0.021 | 108.2 | 11.3 | 70.1 | 71.7 | 27.1 | 0.987 | 100.4 | 508.5 | 482.3 | 55.1 | 492.1 | 2.049 | 427.5 | 25.02 | 113.7 | 31.5 | 42.9 | 12 | 114.3 | 29.1 | 6.2 | 76.3 | 27.4
268242.3 |  |  | 2501 | 95.2 | 46.9 | 54.6 | 29.9 | 31.2 | -0.024 | 108.3 | 11.3 | 70.1 | 71.5 | 27.1 | 0.986 | 100.4 | 508.2 | 481.9 | 55.2 | 494.9 | 2.058 | 426.8 | 25.22 | 113.7 | 31.5 | 43 | 12 | 114.6 | 29.1 | 6.26 | 76.8 | 27.6
268243.3 |  |  | 2501 | 95.8 | 47.1 | 54.7 | 29.9 | 31.1 | -0.032 | 108.4 | 11.3 | 70.1 | 71.2 | 27.1 | 0.985 | 100.4 | 507.6 | 481.4 | 55.3 | 497.7 | 2.033 | 425.6 | 25.41 | 113.8 | 31.6 | 43.1 | 12 | 114.7 | 29.2 | 6.31 | 77.3 | 27.7
268244.3 |  |  | 2501 | 96.4 | 47.2 | 54.8 | 29.9 | 31.1 | -0.032 | 107.4 | 11.3 | 70.1 | 70.8 | 27.3 | 0.987 | 100.4 | 507.4 | 481 | 55.4 | 500.4 | 2.054 | 425.6 | 25.6 | 113.8 | 31.6 | 43.1 | 12.1 | 114.9 | 29.1 | 6.36 | 77.6 | 27.7
268245.3 |  |  | 2501 | 97 | 47.3 | 54.9 | 29.9 | 31.1 | -0.038 | 107.4 | 11.3 | 70.1 | 70.5 | 27.3 | 0.985 | 100.4 | 507.1 | 480.7 | 55.5 | 503.3 | 2.092 | 426.5 | 25.56 | 113.9 | 31.6 | 43.3 | 12.1 | 115.2 | 29.2 | 6.41 | 77.9 | 27.8
268246.3 |  |  | 2500 | 97.5 | 47.4 | 55.1 | 29.8 | 31.1 | -0.021 | 107.5 | 11.4 | 70.1 | 70.4 | 27.4 | 0.986 | 100.4 | 506.8 | 480.3 | 55.6 | 505.8 | 2.072 | 427.8 | 25.6 | 114.1 | 31.7 | 43.4 | 12.1 | 115.6 | 29.1 | 6.46 | 78.1 | 27.9
268247.3 |  |  | 2500 | 97.8 | 47.5 | 55.2 | 29.8 | 31.1 | 0.03 | 107.5 | 11.4 | 70.1 | 70.3 | 27.4 | 0.989 | 100.4 | 506.5 | 480 | 55.7 | 508.3 | 2.148 | 427.6 | 25.59 | 114.2 | 31.7 | 43.5 | 12.1 | 116 | 29.1 | 6.51 | 78.4 | 27.9
268248.3 |  |  | 2500 | 98 | 47.7 | 55.3 | 29.8 | 31.1 | 0.026 | 107.6 | 11.4 | 70.1 | 70.3 | 27.5 | 0.987 | 100.4 | 506.3 | 479.7 | 55.8 | 510.8 | 2.105 | 426.9 | 25.88 | 114.4 | 31.7 | 43.6 | 12.1 | 116.2 | 29.1 | 6.55 | 78.6 | 28.1
268249.3 |  |  | 2500 | 98.4 | 47.8 | 55.4 | 29.9 | 31.1 | 0.024 | 107.7 | 11.3 | 70.1 | 70.2 | 27.6 | 0.986 | 100.4 | 505.8 | 479.1 | 55.9 | 513.1 | 2.152 | 426 | 26.02 | 114.5 | 31.7 | 43.7 | 12.1 | 116.3 | 29.1 | 6.59 | 78.7 | 28.1
268250.3 |  |  | 2500 | 98.8 | 47.9 | 55.6 | 29.8 | 31.1 | 0.019 | 107.7 | 11.4 | 70.1 | 70.1 | 27.6 | 0.987 | 100.4 | 505.6 | 478.9 | 56 | 515.4 | 2.149 | 426 | 25.99 | 114.6 | 31.7 | 43.8 | 12 | 116.5 | 29.1 | 6.63 | 78.9 | 28.2
268251.3 |  |  | 2500 | 99.3 | 48 | 55.6 | 29.8 | 31 | 0.016 | 107.8 | 11.4 | 70.1 | 70.1 | 27.6 | 0.985 | 100.4 | 505.3 | 478.5 | 56.1 | 517.6 | 2.156 | 426.4 | 26.21 | 114.8 | 31.7 | 43.9 | 12 | 116.6 | 29.1 | 6.67 | 79.1 | 28.3
268252.3 |  |  | 2500 | 100 | 48.2 | 55.8 | 29.8 | 31.1 | 0.011 | 108 | 11.4 | 70.1 | 70.2 | 27.6 | 0.984 | 100.4 | 504.8 | 478.1 | 56.2 | 519.8 | 2.101 | 427.8 | 26.36 | 114.9 | 31.7 | 44.1 | 12 | 116.7 | 29.1 | 6.71 | 79.5 | 28.4
268253.3 |  |  | 2500 | 100.4 | 48.2 | 55.9 | 29.8 | 30.9 | 0.013 | 108 | 11.4 | 70.1 | 70.2 | 27.7 | 0.99 | 100.4 | 505 | 477.9 | 56.2 | 521.9 | 2.167 | 427.5 | 26.31 | 115 | 31.7 | 44.2 | 12 | 116.8 | 29.1 | 6.75 | 79.8 | 28.4
268254.3 |  |  | 2500 | 100.7 | 48.4 | 56 | 29.9 | 30.9 | 0.01 | 108 | 11.4 | 70.1 | 70.2 | 27.7 | 0.989 | 100.4 | 504.4 | 477.4 | 56.3 | 524 | 2.11 | 427.4 | 26.42 | 115 | 31.8 | 44.2 | 12 | 116.6 | 29.1 | 6.78 | 80 | 28.4
268255.3 |  |  | 2500 | 100.9 | 48.5 | 56.1 | 29.8 | 30.9 | 0.008 | 107.6 | 11.4 | 70.1 | 70.2 | 27.7 | 0.988 | 100.4 | 504 | 477.3 | 56.4 | 526 | 2.148 | 426.2 | 26.61 | 115.1 | 31.7 | 44.3 | 12 | 116.7 | 29.1 | 6.82 | 80.2 | 28.4
268256.3 |  |  | 2501 | 101.2 | 48.6 | 56.2 | 29.8 | 30.8 | 0.006 | 107.3 | 11.4 | 70.1 | 70.2 | 27.8 | 0.987 | 100.4 | 503.7 | 476.6 | 56.6 | 528.2 | 2.094 | 426.5 | 26.61 | 115.1 | 31.8 | 44.4 | 12 | 117.1 | 29.1 | 6.85 | 80.3 | 28.6
268257.3 |  |  | 2500 | 101.6 | 48.6 | 56.4 | 29.8 | 30.8 | 0.005 | 107.3 | 11.4 | 70.1 | 70.2 | 27.9 | 0.984 | 100.4 | 503.6 | 476.5 | 56.7 | 530.1 | 2.13 | 426.1 | 26.63 | 115.3 | 31.8 | 44.6 | 12 | 117.1 | 29.1 | 6.87 | 80.5 | 28.7
268258.3 |  |  | 2500 | 101.9 | 48.7 | 56.5 | 29.8 | 30.8 | 0.006 | 107.3 | 11.4 | 70.1 | 70.2 | 27.9 | 0.984 | 100.4 | 503.4 | 476.1 | 56.8 | 531.9 | 2.13 | 427.5 | 26.7 | 115.5 | 31.8 | 44.7 | 12 | 117.2 | 29.1 | 6.9 | 80.5 | 28.8
268259.3 |  |  | 2500 | 102.3 | 48.9 | 56.6 | 29.8 | 30.8 | 0.003 | 107.4 | 11.4 | 70.1 | 70.2 | 28.1 | 0.985 | 100.4 | 502.8 | 475.6 | 56.9 | 533.7 | 2.082 | 427.5 | 26.84 | 115.6 | 31.8 | 44.8 | 12 | 117.1 | 29.1 | 6.92 | 80.6 | 28.8
268260.3 |  |  | 2501 | 102.2 | 49.1 | 56.7 | 29.8 | 30.8 | 0.001 | 107.5 | 11.4 | 70.2 | 70.3 | 28.1 | 0.988 | 100.4 | 502.7 | 475.4 | 57.1 | 535.4 | 2.107 | 427.9 | 26.9 | 115.7 | 31.9 | 44.9 | 12 | 117.1 | 29 | 6.95 | 80.8 | 28.9
268261.3 |  |  | 2500 | 102.5 | 49.2 | 56.8 | 29.8 | 30.8 | 0.005 | 107.6 | 11.4 | 70.2 | 70.3 | 28.2 | 0.986 | 100.4 | 502.5 | 475 | 57.1 | 537.2 | 2.165 | 426.9 | 27.27 | 115.8 | 31.9 | 45.1 | 12 | 117.2 | 29.1 | 6.97 | 81.1 | 29
268262.3 |  |  | 2500 | 103.1 | 49.4 | 56.8 | 29.8 | 30.8 | 0.058 | 107.7 | 11.4 | 70.2 | 70.3 | 28.2 | 0.985 | 100.4 | 502.3 | 474.8 | 57.2 | 538.7 | 2.196 | 427 | 27.28 | 116 | 31.9 | 45.2 | 12 | 117.3 | 29.1 | 6.99 | 81.5 | 29
268263.3 |  |  | 2501 | 104 | 49.5 | 57 | 29.9 | 30.8 | 0.059 | 107.7 | 11.4 | 70.2 | 70.2 | 28.3 | 0.987 | 100.4 | 502 | 474.7 | 57.3 | 540.4 | 2.27 | 426.2 | 27.48 | 116.1 | 31.9 | 45.2 | 12 | 117.4 | 29.1 | 7.01 | 81.8 | 29
268264.3 |  |  | 2499 | 104.6 | 49.6 | 57.1 | 29.9 | 30.7 | 0.058 | 107.7 | 11.4 | 70.2 | 70.2 | 28.3 | 0.983 | 100.4 | 501.4 | 473.8 | 57.4 | 542 | 2.216 | 427.4 | 27.3 | 116.2 | 31.9 | 45.4 | 12 | 117.5 | 29.1 | 7.04 | 82 | 29.1
268265.3 |  |  | 2500 | 104.6 | 49.7 | 57.1 | 29.9 | 30.7 | 0.056 | 107.7 | 11.4 | 70.2 | 70.2 | 28.4 | 0.987 | 100.4 | 501.5 | 473.9 | 57.4 | 543.5 | 2.283 | 427.5 | 27.37 | 116.4 | 31.9 | 45.6 | 12 | 117.9 | 29 | 7.06 | 82 | 29.1
268266.3 |  |  | 2500 | 104.5 | 49.9 | 57.3 | 29.9 | 30.8 | 0.052 | 107.7 | 11.4 | 70.2 | 70.2 | 28.5 | 0.988 | 100.4 | 501.1 | 473.4 | 57.6 | 545.1 | 2.248 | 428.6 | 27.27 | 116.8 | 31.9 | 45.7 | 12 | 118.2 | 29.1 | 7.08 | 82.1 | 29.2
268267.3 |  |  | 2500 | 104.4 | 50 | 57.3 | 29.9 | 30.7 | 0.059 | 106.8 | 11.4 | 70.2 | 70.1 | 28.5 | 0.986 | 100.4 | 500.6 | 472.8 | 57.7 | 546.8 | 2.185 | 427.7 | 27.34 | 117.1 | 31.9 | 45.8 | 12 | 118.4 | 29 | 7.09 | 82 | 29.3
268268.3 |  |  | 2500 | 104.5 | 50.1 | 57.3 | 29.9 | 30.8 | 0.048 | 106.8 | 11.4 | 70.2 | 70.2 | 28.5 | 0.986 | 100.4 | 500.5 | 472.6 | 57.7 | 548.2 | 2.215 | 427.5 | 27.45 | 117.7 | 31.9 | 45.9 | 12 | 118.5 | 29 | 7.11 | 82 | 29.3
268269.3 |  |  | 2500 | 104.7 | 50.3 | 57.5 | 30 | 30.8 | 0.047 | 106.9 | 11.4 | 70.2 | 70.3 | 28.6 | 0.986 | 100.4 | 500.3 | 472.4 | 57.8 | 549.6 | 2.231 | 426.4 | 27.74 | 118 | 32 | 46.1 | 12 | 118.7 | 29 | 7.13 | 82.2 | 29.4
268270.3 |  |  | 2500 | 105.1 | 50.4 | 57.6 | 30 | 30.8 | 0.042 | 106.9 | 11.4 | 70.2 | 70.3 | 28.6 | 0.986 | 100.4 | 499.9 | 472.1 | 57.9 | 550.8 | 2.271 | 427.2 | 27.82 | 118.1 | 31.9 | 46.2 | 12 | 118.8 | 29.1 | 7.14 | 82.5 | 29.4
268271.3 |  |  | 2500 | 105.7 | 50.5 | 57.7 | 30 | 30.8 | 0.036 | 107 | 11.3 | 70.2 | 70.3 | 28.6 | 0.985 | 100.4 | 499.6 | 471.6 | 58 | 552.3 | 2.214 | 426.9 | 27.95 | 118.2 | 31.9 | 46.3 | 12 | 118.8 | 29.1 | 7.16 | 82.8 | 29.4
268272.3 |  |  | 2501 | 106.2 | 50.6 | 57.8 | 29.9 | 30.7 | 0.036 | 107 | 11.4 | 70.2 | 70.3 | 28.6 | 0.989 | 100.4 | 499.4 | 471.3 | 58.2 | 553.5 | 2.217 | 428.2 | 28.09 | 118.1 | 32 | 46.4 | 12 | 118.7 | 29 | 7.18 | 83.2 | 29.6
268273.3 |  |  | 2500 | 106.7 | 50.8 | 57.9 | 30 | 30.8 | 0.028 | 107.1 | 11.4 | 70.2 | 70.3 | 28.6 | 0.989 | 100.4 | 498.7 | 470.7 | 58.2 | 554.7 | 2.265 | 427.9 | 28.17 | 118.1 | 32 | 46.6 | 12 | 118.6 | 29 | 7.19 | 83.4 | 29.7
268274.3 |  |  | 2499 | 107 | 50.9 | 58.1 | 30.1 | 30.8 | 0.031 | 107.1 | 11.4 | 70.2 | 70.2 | 28.8 | 0.987 | 100.4 | 498.5 | 470.4 | 58.3 | 556 | 2.266 | 427.9 | 28.2 | 118.1 | 32 | 46.7 | 12 | 118.9 | 29 | 7.21 | 83.6 | 29.8
268275.3 |  |  | 2500 | 107.3 | 51.2 | 58.2 | 30.1 | 30.8 | 0.027 | 107.1 | 11.4 | 70.2 | 70.2 | 28.8 | 0.987 | 100.4 | 498.2 | 469.9 | 58.4 | 557.2 | 2.219 | 426.4 | 28.19 | 118.2 | 32.1 | 46.8 | 12 | 118.9 | 29 | 7.22 | 83.7 | 29.8
268276.3 |  |  | 2500 | 107.5 | 51.3 | 58.3 | 30.1 | 30.8 | 0.033 | 107.1 | 11.4 | 70.1 | 70.2 | 28.8 | 0.985 | 100.4 | 498.1 | 469.7 | 58.5 | 558.4 | 2.275 | 426.7 | 28.13 | 118.2 | 32.1 | 46.9 | 12 | 118.9 | 29.1 | 7.24 | 83.7 | 29.9
268277.3 |  |  | 2500 | 107.8 | 51.4 | 58.4 | 30.2 | 30.8 | 0.019 | 107.2 | 11.4 | 70.2 | 70.3 | 28.8 | 0.986 | 100.4 | 497.4 | 469.3 | 58.6 | 559.7 | 2.27 | 426.3 | 28.38 | 118.2 | 32 | 47.1 | 12 | 118.9 | 29.1 | 7.26 | 83.8 | 30
268278.3 |  |  | 2500 | 108.2 | 51.5 | 58.4 | 30.2 | 30.7 | 0.014 | 107.3 | 11.4 | 70.1 | 70.3 | 28.9 | 0.988 | 100.4 | 497.4 | 468.9 | 58.7 | 560.9 | 2.254 | 428.3 | 28.48 | 118.3 | 32.1 | 47.2 | 12 | 119.4 | 29.1 | 7.27 | 84.2 | 30
268279.3 |  |  | 2500 | 108.6 | 51.6 | 58.6 | 30.2 | 30.8 | 0.018 | 107.3 | 11.4 | 70.1 | 70.4 | 28.9 | 0.989 | 100.4 | 497.2 | 468.8 | 58.7 | 562.1 | 2.302 | 428 | 28.41 | 118.4 | 32 | 47.2 | 12.1 | 119.7 | 29 | 7.29 | 84.5 | 30.1
268280.3 |  |  | 2501 | 108.7 | 51.7 | 58.7 | 30.2 | 30.8 | 0.017 | 107.3 | 11.4 | 70.1 | 70.3 | 28.9 | 0.989 | 100.4 | 496.7 | 468.3 | 58.8 | 563.2 | 2.298 | 428.2 | 28.53 | 118.5 | 32.2 | 47.3 | 12 | 119.7 | 28.9 | 7.31 | 84.6 | 30.2
268281.3 |  |  | 2500 | 108.9 | 51.8 | 58.8 | 30.2 | 30.8 | 0.011 | 107.4 | 11.4 | 70.1 | 70.3 | 28.9 | 0.989 | 100.4 | 496.3 | 467.9 | 58.9 | 564.3 | 2.284 | 426.4 | 28.69 | 118.5 | 32.1 | 47.6 | 12 | 119.6 | 29.1 | 7.32 | 84.8 | 30.2
268282.3 |  |  | 2500 | 109.2 | 52 | 58.9 | 30.2 | 30.7 | 0.005 | 107.5 | 11.4 | 70.1 | 70.3 | 29 | 0.986 | 100.4 | 496.3 | 467.5 | 59.1 | 565.3 | 2.266 | 426.3 | 28.65 | 118.4 | 32.2 | 47.7 | 12 | 119.6 | 29 | 7.34 | 85.1 | 30.2
268283.3 |  |  | 2500 | 109.8 | 52.1 | 58.9 | 30.3 | 30.8 | 0.01 | 107.5 | 11.4 | 70.1 | 70.3 | 29.1 | 0.985 | 100.4 | 495.9 | 467.1 | 59.2 | 566.4 | 2.283 | 426.2 | 28.9 | 118.5 | 32.2 | 47.8 | 12 | 119.5 | 29 | 7.36 | 85.3 | 30.3
268284.3 |  |  | 2500 | 110.2 | 52.2 | 59.1 | 30.3 | 30.7 | 0.004 | 107.5 | 11.3 | 70.1 | 70.4 | 29.2 | 0.988 | 100.4 | 495.6 | 466.7 | 59.3 | 567.4 | 2.276 | 427.4 | 28.98 | 118.4 | 32.1 | 47.9 | 12.1 | 119.5 | 28.9 | 7.37 | 85.4 | 30.4
268285.3 |  |  | 2500 | 110.4 | 52.3 | 59.2 | 30.3 | 30.7 | 0.006 | 107.5 | 11.4 | 70.1 | 70.4 | 29.2 | 0.989 | 100.4 | 495.3 | 466.3 | 59.4 | 568.5 | 2.286 | 427.8 | 29.1 | 118.4 | 32.2 | 48 | 12.1 | 119.6 | 28.9 | 7.39 | 85.5 | 30.4
268286.3 |  |  | 2500 | 110.5 | 52.5 | 59.2 | 30.4 | 30.7 | 0.009 | 107.5 | 11.4 | 70.1 | 70.5 | 29.2 | 0.985 | 100.4 | 494.9 | 466.1 | 59.4 | 569.6 | 2.265 | 428.4 | 28.85 | 118.4 | 32.2 | 48.2 | 12.1 | 119.8 | 28.9 | 7.4 | 85.5 | 30.4
268287.3 |  |  | 2500 | 110.8 | 52.6 | 59.3 | 30.4 | 30.7 | 0.01 | 107.6 | 11.3 | 70.1 | 70.5 | 29.3 | 0.985 | 100.4 | 494.9 | 465.7 | 59.6 | 570.6 | 2.276 | 426.5 | 29.14 | 118.5 | 32.2 | 48.3 | 12 | 120 | 29 | 7.42 | 85.7 | 30.5
268288.3 |  |  | 2500 | 111.3 | 52.8 | 59.4 | 30.4 | 30.7 | 0.061 | 107.7 | 11.4 | 70.1 | 70.5 | 29.3 | 0.985 | 100.4 | 494.7 | 465.5 | 59.6 | 571.6 | 2.311 | 426.2 | 29.33 | 118.6 | 32.2 | 48.3 | 12 | 120.1 | 29 | 7.44 | 86.1 | 30.6
268289.3 |  |  | 2501 | 111.9 | 52.8 | 59.6 | 30.4 | 30.7 | 0.062 | 107.7 | 11.4 | 70.1 | 70.5 | 29.4 | 0.985 | 100.4 | 494.5 | 465.2 | 59.7 | 572.6 | 2.346 | 426.2 | 29.49 | 118.6 | 32.2 | 48.6 | 12 | 120 | 28.9 | 7.46 | 86.4 | 30.7
268290.3 |  |  | 2500 | 112.5 | 53 | 59.6 | 30.5 | 30.7 | 0.063 | 107.7 | 11.4 | 70.1 | 70.4 | 29.5 | 0.986 | 100.4 | 494.1 | 464.8 | 59.8 | 573.5 | 2.354 | 427.6 | 29.41 | 118.6 | 32.3 | 48.7 | 12 | 119.8 | 29 | 7.48 | 86.6 | 30.8
268291.3 |  |  | 2500 | 112.7 | 53.2 | 59.7 | 30.5 | 30.7 | 0.06 | 107.7 | 11.4 | 70.1 | 70.5 | 29.6 | 0.989 | 100.4 | 493.4 | 464.3 | 59.9 | 574.4 | 2.343 | 428.3 | 29.59 | 118.5 | 32.2 | 48.8 | 12 | 119.6 | 29 | 7.49 | 86.7 | 30.8
268292.3 |  |  | 2500 | 112.8 | 53.3 | 59.8 | 30.6 | 30.7 | 0.053 | 106.8 | 11.4 | 70.1 | 70.5 | 29.5 | 0.986 | 100.4 | 493.3 | 464 | 60 | 575.4 | 2.348 | 428 | 29.73 | 118.4 | 32.3 | 48.9 | 12 | 119.7 | 28.9 | 7.51 | 86.9 | 30.9
268293.3 |  |  | 2500 | 113.2 | 53.4 | 60 | 30.6 | 30.7 | 0.055 | 106.8 | 11.4 | 70.1 | 70.4 | 29.6 | 0.987 | 100.4 | 493 | 463.5 | 60.1 | 576.3 | 2.319 | 427 | 29.88 | 118.4 | 32.3 | 49 | 12 | 119.6 | 28.9 | 7.53 | 87 | 31.1
268294.3 |  |  | 2500 | 113.7 | 53.5 | 60.1 | 30.6 | 30.7 | 0.052 | 106.8 | 11.3 | 70.1 | 70.5 | 29.7 | 0.986 | 100.4 | 492.7 | 463.1 | 60.2 | 577.2 | 2.336 | 426.1 | 29.73 | 118.4 | 32.3 | 49.2 | 12 | 119.7 | 28.9 | 7.55 | 87.2 | 31.1
268295.3 |  |  | 2500 | 114.1 | 53.7 | 60.2 | 30.7 | 30.7 | 0.055 | 106.8 | 11.4 | 70.1 | 70.5 | 29.9 | 0.984 | 100.4 | 492.5 | 462.9 | 60.2 | 578.2 | 2.271 | 425.9 | 29.77 | 118.5 | 32.3 | 49.3 | 12 | 119.9 | 29 | 7.57 | 87.1 | 31.2
268296.3 |  |  | 2500 | 113.9 | 53.8 | 60.3 | 30.7 | 30.7 | 0.051 | 106.8 | 11.4 | 70.1 | 70.6 | 29.9 | 0.985 | 100.4 | 492.3 | 462.3 | 60.3 | 579 | 2.251 | 426.5 | 29.7 | 118.5 | 32.3 | 49.4 | 12 | 120.3 | 29 | 7.58 | 87.1 | 31.2
268297.3 |  |  | 2500 | 113.7 | 53.9 | 60.3 | 30.7 | 30.7 | 0.049 | 106.8 | 11.4 | 70.1 | 70.7 | 30 | 0.987 | 100.4 | 491.9 | 462.2 | 60.4 | 579.9 | 2.264 | 427.6 | 29.61 | 118.7 | 32.3 | 49.5 | 12 | 120.7 | 29 | 7.6 | 87.2 | 31.2
268298.3 |  |  | 2500 | 113.6 | 54 | 60.4 | 30.7 | 30.7 | 0.042 | 106.9 | 11.4 | 70.1 | 70.6 | 30.1 | 0.987 | 100.4 | 491.8 | 461.6 | 60.6 | 580.8 | 2.292 | 427.7 | 29.92 | 118.9 | 32.3 | 49.7 | 12 | 121 | 29 | 7.62 | 87.5 | 31.3
268299.3 |  |  | 2500 | 114 | 54.1 | 60.6 | 30.8 | 30.7 | 0.04 | 107 | 11.4 | 70.1 | 70.6 | 30.1 | 0.987 | 100.4 | 491.5 | 461.4 | 60.7 | 581.6 | 2.312 | 427.1 | 30.03 | 119.1 | 32.3 | 49.8 | 12 | 121.2 | 29 | 7.63 | 87.7 | 31.3
268300.3 |  |  | 2500 | 114.4 | 54.3 | 60.6 | 30.8 | 30.7 | 0.043 | 107 | 11.4 | 70.1 | 70.6 | 30.2 | 0.986 | 100.4 | 491.1 | 460.7 | 60.7 | 582.5 | 2.329 | 425.9 | 30.12 | 119.3 | 32.3 | 49.9 | 12 | 121.2 | 28.9 | 7.64 | 87.9 | 31.4
268301.3 |  |  | 2500 | 114.7 | 54.4 | 60.7 | 30.8 | 30.7 | 0.041 | 107 | 11.4 | 70.1 | 70.7 | 30.2 | 0.985 | 100.4 | 490.9 | 460.6 | 60.8 | 583.2 | 2.338 | 425.8 | 30.17 | 119.5 | 32.3 | 50 | 12 | 121.3 | 28.9 | 7.66 | 87.9 | 31.4
268302.3 |  |  | 2500 | 114.9 | 54.5 | 60.8 | 30.8 | 30.7 | 0.036 | 107 | 11.4 | 70.1 | 70.7 | 30.3 | 0.986 | 100.4 | 490.5 | 460.1 | 60.9 | 584 | 2.305 | 425.7 | 30.24 | 119.6 | 32.3 | 50.1 | 12 | 121.1 | 28.9 | 7.67 | 88 | 31.5
268303.3 |  |  | 2500 | 115 | 54.6 | 60.9 | 30.8 | 30.7 | 0.046 | 107 | 11.4 | 70.1 | 70.6 | 30.4 | 0.99 | 100.4 | 490.1 | 459.8 | 61 | 584.8 | 2.308 | 426.8 | 30.03 | 119.5 | 32.4 | 50.2 | 12 | 120.5 | 28.9 | 7.69 | 87.9 | 31.6
268304.3 |  |  | 2500 | 115 | 54.8 | 61 | 30.9 | 30.6 | 0.039 | 107.1 | 11.4 | 70.1 | 70.6 | 30.5 | 0.988 | 100.4 | 489.9 | 459.4 | 61.1 | 585.6 | 2.253 | 427.3 | 30.16 | 119.4 | 32.4 | 50.4 | 12 | 120 | 28.9 | 7.7 | 87.8 | 31.6
268305.3 |  |  | 2501 | 115.2 | 54.9 | 61.1 | 30.8 | 30.7 | 0.031 | 107.2 | 11.4 | 70.1 | 70.6 | 30.6 | 0.987 | 100.4 | 490 | 459.1 | 61.2 | 586.3 | 2.316 | 427.2 | 30.51 | 119.2 | 32.4 | 50.5 | 12 | 119.8 | 28.9 | 7.71 | 88 | 31.7
268306.3 |  |  | 2500 | 115.7 | 55.1 | 61.2 | 30.9 | 30.7 | 0.027 | 107.3 | 11.4 | 70.1 | 70.7 | 30.7 | 0.986 | 100.4 | 489.4 | 458.7 | 61.3 | 587.2 | 2.334 | 425.8 | 30.44 | 119 | 32.4 | 50.6 | 12 | 120.1 | 28.9 | 7.72 | 88.3 | 31.8
268307.3 |  |  | 2500 | 116 | 55.2 | 61.2 | 30.9 | 30.7 | 0.032 | 107.4 | 11.4 | 70.1 | 70.7 | 30.7 | 0.986 | 100.4 | 489.4 | 458.5 | 61.4 | 587.9 | 2.37 | 425.8 | 30.5 | 119 | 32.4 | 50.7 | 12 | 120.1 | 28.8 | 7.73 | 88.5 | 31.8
268308.3 |  |  | 2500 | 116.4 | 55.3 | 61.3 | 30.9 | 30.6 | 0.03 | 107.5 | 11.4 | 70.1 | 70.6 | 30.8 | 0.985 | 100.4 | 488.8 | 457.9 | 61.4 | 588.7 | 2.347 | 425.7 | 30.69 | 119 | 32.5 | 50.8 | 12 | 119.8 | 28.9 | 7.75 | 88.8 | 31.8
268309.3 |  |  | 2500 | 116.4 | 55.4 | 61.4 | 31.1 | 30.7 | 0.03 | 107.5 | 11.4 | 70.1 | 70.6 | 30.8 | 0.99 | 100.4 | 488.5 | 457.4 | 61.5 | 589.4 | 2.338 | 426.6 | 30.42 | 118.9 | 32.4 | 50.9 | 12 | 119.9 | 28.9 | 7.76 | 88.9 | 31.9
268310.3 |  |  | 2500 | 116.4 | 55.6 | 61.4 | 31.1 | 30.7 | 0.026 | 107.5 | 11.4 | 70.1 | 70.6 | 30.9 | 0.988 | 100.4 | 488.4 | 456.9 | 61.6 | 590.2 | 2.332 | 426.7 | 30.46 | 119 | 32.4 | 50.9 | 12 | 120.4 | 28.9 | 7.77 | 88.9 | 32
268311.3 |  |  | 2500 | 116.3 | 55.7 | 61.6 | 31.1 | 30.7 | 0.031 | 107.5 | 11.4 | 70.1 | 70.6 | 31.1 | 0.986 | 100.4 | 488.1 | 456.8 | 61.6 | 590.9 | 2.354 | 427.7 | 30.47 | 119.2 | 32.4 | 51.1 | 12 | 120.6 | 28.9 | 7.78 | 88.8 | 32
268312.3 |  |  | 2500 | 116.2 | 55.8 | 61.7 | 31.1 | 30.7 | 0.027 | 107.5 | 11.4 | 70.1 | 70.7 | 31.1 | 0.985 | 100.4 | 487.9 | 456.4 | 61.6 | 591.7 | 2.328 | 426.5 | 30.47 | 119.3 | 32.4 | 51.2 | 12 | 120.9 | 28.9 | 7.79 | 88.7 | 32.1
268313.3 |  |  | 2500 | 116.4 | 55.9 | 61.8 | 31.2 | 30.7 | 0.026 | 107.6 | 11.4 | 70.2 | 70.8 | 31.2 | 0.985 | 100.4 | 487.4 | 455.9 | 61.8 | 592.3 | 2.316 | 426.4 | 30.54 | 119.5 | 32.5 | 51.3 | 12 | 121.3 | 28.9 | 7.8 | 88.8 | 32.1
268314.3 |  |  | 2500 | 116.4 | 55.9 | 61.9 | 31.2 | 30.7 | 0.027 | 107.7 | 11.4 | 70.2 | 70.8 | 31.3 | 0.982 | 100.4 | 486.8 | 455.5 | 62 | 593 | 2.312 | 425.7 | 30.29 | 119.7 | 32.5 | 51.3 | 12 | 121.7 | 28.9 | 7.8 | 88.9 | 32.2
268315.3 |  |  | 2500 | 116.6 | 56 | 62 | 31.2 | 30.7 | 0.024 | 107.7 | 11.4 | 70.2 | 70.7 | 31.3 | 0.987 | 100.4 | 486.8 | 455.3 | 62.1 | 593.7 | 2.306 | 426.7 | 30.63 | 120 | 32.6 | 51.3 | 12 | 122.1 | 28.8 | 7.81 | 89.1 | 32.4
268316.3 |  |  | 2500 | 116.5 | 56.1 | 62.2 | 31.2 | 30.7 | 0.026 | 107.7 | 11.4 | 70.2 | 70.7 | 31.3 | 0.99 | 100.4 | 486.5 | 454.8 | 62.2 | 594.2 | 2.339 | 426.5 | 30.33 | 120.3 | 32.6 | 51.3 | 12 | 122.3 | 28.9 | 7.82 | 89.3 | 32.4
268317.3 |  |  | 2500 | 116.7 | 56.1 | 62.3 | 31.2 | 30.6 | 0.026 | 107.8 | 11.4 | 70.2 | 70.7 | 31.3 | 0.986 | 100.4 | 486.4 | 454.4 | 62.3 | 594.8 | 2.342 | 427.6 | 30.43 | 120.4 | 32.6 | 51.3 | 12 | 122.3 | 28.9 | 7.82 | 89.4 | 32.5
268318.3 |  |  | 2500 | 116.9 | 56.2 | 62.3 | 31.2 | 30.7 | 0.026 | 107.8 | 11.4 | 70.2 | 70.8 | 31.3 | 0.986 | 100.4 | 485.7 | 453.8 | 62.3 | 595.4 | 2.361 | 427 | 30.56 | 120.4 | 32.6 | 51.4 | 12.1 | 121.8 | 28.8 | 7.83 | 89.5 | 32.5
268319.3 |  |  | 2500 | 117.3 | 56.3 | 62.4 | 31.2 | 30.6 | 0.021 | 107.4 | 11.4 | 70.2 | 70.7 | 31.3 | 0.985 | 100.4 | 485.4 | 453.5 | 62.4 | 596 | 2.385 | 427.1 | 30.92 | 120.3 | 32.6 | 51.4 | 12 | 121.2 | 28.9 | 7.84 | 89.6 | 32.6
268320.3 |  |  | 2500 | 117.7 | 56.3 | 62.6 | 31.3 | 30.7 | 0.019 | 106.9 | 11.4 | 70.2 | 70.7 | 31.3 | 0.983 | 100.4 | 485 | 453 | 62.5 | 596.6 | 2.337 | 425.9 | 30.96 | 120 | 32.7 | 51.5 | 12 | 120.7 | 28.9 | 7.85 | 89.7 | 32.7
268321.3 |  |  | 2500 | 118.2 | 56.4 | 62.6 | 31.3 | 30.7 | 0.022 | 106.9 | 11.4 | 70.2 | 70.7 | 31.3 | 0.984 | 100.4 | 485 | 452.9 | 62.6 | 597.2 | 2.322 | 426.3 | 30.96 | 119.7 | 32.7 | 51.5 | 12.1 | 120.3 | 28.9 | 7.85 | 89.8 | 32.8
268322.3 |  |  | 2501 | 118.4 | 56.4 | 62.7 | 31.3 | 30.7 | 0.023 | 106.9 | 11.4 | 70.2 | 70.7 | 31.3 | 0.986 | 100.4 | 484.6 | 452.5 | 62.7 | 597.8 | 2.324 | 426.8 | 31.03 | 119.5 | 32.7 | 51.5 | 12.1 | 120 | 28.8 | 7.86 | 89.7 | 32.8
268323.3 |  |  | 2500 | 118.2 | 56.4 | 62.8 | 31.3 | 30.7 | 0.014 | 107 | 11.4 | 70.2 | 70.7 | 31.4 | 0.985 | 100.4 | 484.4 | 452.1 | 62.8 | 598.4 | 2.291 | 428.1 | 31.09 | 119.3 | 32.7 | 51.6 | 12.1 | 119.8 | 28.9 | 7.87 | 89.7 | 32.9
268324.3 |  |  | 2500 | 118 | 56.4 | 62.9 | 31.2 | 30.6 | 0.015 | 107.1 | 11.4 | 70.2 | 70.6 | 31.4 | 0.984 | 100.4 | 484.2 | 451.8 | 62.8 | 598.9 | 2.302 | 427.4 | 31.29 | 119.2 | 32.7 | 51.6 | 12 | 119.5 | 28.9 | 7.87 | 89.7 | 32.9
268325.3 |  |  | 2499 | 118.4 | 56.6 | 63 | 31.3 | 30.6 | 0.018 | 107.1 | 11.4 | 70.2 | 70.6 | 31.5 | 0.986 | 100.4 | 483.5 | 451.3 | 62.9 | 599.4 | 2.334 | 427.8 | 31.29 | 119.1 | 32.7 | 51.7 | 12 | 119.8 | 28.8 | 7.88 | 90.1 | 32.9
268326.3 |  |  | 2499 | 119 | 56.6 | 63.1 | 31.3 | 30.7 | 0.067 | 107.1 | 11.4 | 70.2 | 70.5 | 31.6 | 0.985 | 100.4 | 482.8 | 450.6 | 63.1 | 600 | 2.369 | 426.7 | 31.27 | 119.2 | 32.7 | 51.7 | 12 | 120.6 | 28.8 | 7.89 | 90.3 | 33
268327.3 |  |  | 2500 | 119.3 | 56.7 | 63.1 | 31.3 | 30.7 | 0.09 | 107.1 | 11.4 | 70.2 | 70.6 | 31.7 | 0.984 | 100.4 | 483 | 450.5 | 63.2 | 600.7 | 2.393 | 426.6 | 31.09 | 119.3 | 32.7 | 51.7 | 12.1 | 121.2 | 28.7 | 7.9 | 90.3 | 33
268328.3 |  |  | 2500 | 119 | 56.7 | 63.2 | 31.4 | 30.7 | 0.095 | 107.1 | 11.4 | 70.1 | 70.5 | 31.8 | 0.989 | 100.4 | 482 | 449.7 | 63.2 | 601.2 | 2.374 | 426.4 | 31.18 | 119.5 | 32.7 | 51.8 | 12 | 121.3 | 28.9 | 7.9 | 90.2 | 33.1
268329.3 |  |  | 2499 | 118.7 | 56.8 | 63.3 | 31.4 | 30.7 | 0.096 | 107 | 11.4 | 70.1 | 70.5 | 31.8 | 0.989 | 100.4 | 482.2 | 449.8 | 63.2 | 601.7 | 2.368 | 427.7 | 31.13 | 119.7 | 32.7 | 51.9 | 12 | 121.5 | 28.9 | 7.91 | 90.1 | 33.1
268330.3 |  |  | 2500 | 118.5 | 56.9 | 63.3 | 31.4 | 30.7 | 0.091 | 107.1 | 11.4 | 70.1 | 70.5 | 31.8 | 0.987 | 100.4 | 481.7 | 449.3 | 63.3 | 602.2 | 2.34 | 428.7 | 30.97 | 119.9 | 32.8 | 51.9 | 12 | 121.9 | 28.9 | 7.91 | 90.1 | 33.3
268331.3 |  |  | 2501 | 118.3 | 56.9 | 63.3 | 31.4 | 30.7 | 0.095 | 107.1 | 11.4 | 70.1 | 70.4 | 31.9 | 0.988 | 100.4 | 481.8 | 449.3 | 63.5 | 602.7 | 2.359 | 428.3 | 31.13 | 120 | 32.8 | 51.9 | 12 | 122.1 | 28.9 | 7.92 | 90.2 | 33.3
268332.3 |  |  | 2500 | 118.3 | 56.9 | 63.3 | 31.4 | 30.7 | 0.083 | 107.1 | 11.4 | 70.1 | 70.5 | 32.1 | 0.987 | 100.4 | 481.3 | 448.8 | 63.6 | 603.2 | 2.381 | 427.5 | 31.12 | 120.2 | 32.8 | 51.9 | 12 | 122.2 | 28.9 | 7.92 | 90.3 | 33.3
268333.3 |  |  | 2500 | 118.5 | 57.1 | 63.2 | 31.4 | 30.7 | 0.087 | 107.1 | 11.4 | 70.1 | 70.6 | 32.1 | 0.984 | 100.4 | 481.5 | 448.8 | 63.7 | 603.7 | 2.367 | 426.7 | 31.22 | 120.3 | 32.8 | 51.9 | 12 | 122 | 28.9 | 7.92 | 90.4 | 33.5
268334.3 |  |  | 2500 | 118.6 | 57.1 | 63.2 | 31.4 | 30.7 | 0.088 | 107.2 | 11.4 | 70.1 | 70.7 | 32.2 | 0.989 | 100.4 | 481.4 | 448.5 | 63.8 | 604.2 | 2.351 | 426.4 | 31.1 | 120.2 | 32.8 | 51.9 | 12 | 121.7 | 28.9 | 7.93 | 90.4 | 33.5
268335.3 |  |  | 2500 | 118.5 | 57.2 | 63.2 | 31.4 | 30.7 | 0.093 | 107.1 | 11.4 | 70.1 | 70.8 | 32.3 | 0.989 | 100.4 | 481.3 | 448.5 | 63.9 | 604.5 | 2.358 | 427.5 | 30.92 | 120.1 | 32.8 | 51.9 | 12 | 121.5 | 28.9 | 7.94 | 90.4 | 33.6
268336.3 |  |  | 2501 | 118.5 | 57.2 | 63.1 | 31.4 | 30.7 | 0.079 | 107.2 | 11.4 | 70.1 | 70.7 | 32.4 | 0.986 | 100.4 | 480.8 | 448.1 | 63.9 | 604.9 | 2.369 | 428.5 | 31.36 | 120 | 32.9 | 52.1 | 12 | 121.5 | 28.9 | 7.94 | 90.4 | 33.6
268337.3 |  |  | 2500 | 118.8 | 57.2 | 63 | 31.4 | 30.7 | 0.084 | 107.2 | 11.4 | 70.1 | 70.7 | 32.4 | 0.985 | 100.4 | 480.9 | 448 | 64 | 605.4 | 2.429 | 428.4 | 31.38 | 120 | 32.9 | 52.1 | 12 | 121.4 | 28.9 | 7.94 | 90.5 | 33.7
268338.3 |  |  | 2500 | 119.3 | 57.2 | 62.9 | 31.4 | 30.7 | 0.077 | 107.3 | 11.4 | 70.1 | 70.6 | 32.2 | 0.984 | 100.4 | 480.5 | 447.7 | 64.1 | 605.8 | 2.404 | 427.5 | 31.5 | 119.9 | 32.9 | 52.1 | 12 | 121 | 28.9 | 7.95 | 90.6 | 33.7
268339.3 |  |  | 2500 | 119.7 | 57.2 | 62.8 | 31.4 | 30.7 | 0.08 | 107.3 | 11.4 | 70.1 | 70.6 | 32.1 | 0.985 | 100.4 | 480.8 | 448.1 | 64.1 | 606.2 | 2.424 | 426.5 | 31.52 | 119.8 | 32.9 | 52.1 | 12 | 120.8 | 28.9 | 7.95 | 90.6 | 33.8
268340.3 |  |  | 2500 | 119.8 | 57.3 | 62.8 | 31.4 | 30.7 | 0.081 | 107.3 | 11.4 | 70.1 | 70.6 | 32.1 | 0.984 | 100.4 | 480.5 | 447.6 | 64.2 | 606.7 | 2.392 | 426.7 | 31.36 | 119.6 | 33 | 52.1 | 12 | 120.3 | 28.9 | 7.96 | 90.6 | 33.8
268341.3 |  |  | 2500 | 119.9 | 57.3 | 62.8 | 31.4 | 30.7 | 0.08 | 107.3 | 11.4 | 70.1 | 70.6 | 32 | 0.989 | 100.4 | 480.8 | 447.8 | 64.4 | 607.1 | 2.381 | 427.2 | 31.44 | 119.5 | 33.1 | 52.1 | 12.1 | 120.3 | 28.9 | 7.96 | 90.7 | 33.9
268342.3 |  |  | 2499 | 120.1 | 57.3 | 62.7 | 31.4 | 30.8 | 0.071 | 107.3 | 11.4 | 70.1 | 70.6 | 32.1 | 0.985 | 100.4 | 480.2 | 447.2 | 64.4 | 607.6 | 2.293 | 428.2 | 31.42 | 119.4 | 33.1 | 52 | 12 | 120.3 | 28.9 | 7.96 | 91 | 34
268343.3 |  |  | 2500 | 120.3 | 57.4 | 62.7 | 31.4 | 30.8 | 0.066 | 107.3 | 11.4 | 70.1 | 70.6 | 32.2 | 0.986 | 100.4 | 480.2 | 447.1 | 64.5 | 607.9 | 2.306 | 428.1 | 31.52 | 119.4 | 33.1 | 52 | 12 | 120.8 | 28.9 | 7.97 | 91.2 | 34.1
268344.3 |  |  | 2500 | 120.4 | 57.3 | 62.7 | 31.4 | 30.7 | 0.072 | 107.3 | 11.4 | 70.1 | 70.6 | 32.3 | 0.985 | 100.4 | 479.9 | 446.8 | 64.6 | 608.5 | 2.311 | 428 | 31.34 | 119.5 | 33.1 | 52.1 | 12 | 121.2 | 28.9 | 7.97 | 91.3 | 34.1
268345.3 |  |  | 2500 | 120.2 | 57.3 | 62.7 | 31.4 | 30.7 | 0.075 | 107.3 | 11.4 | 70.1 | 70.7 | 32.4 | 0.983 | 100.4 | 479.7 | 446.8 | 64.6 | 608.9 | 2.256 | 426.7 | 31.36 | 119.6 | 33.1 | 52.1 | 12 | 121.4 | 28.9 | 7.98 | 91.2 | 34.2
268346.3 |  |  | 2500 | 120 | 57.3 | 62.6 | 31.4 | 30.8 | 0.072 | 107.2 | 11.4 | 70.1 | 70.7 | 32.4 | 0.984 | 100.4 | 480 | 446.8 | 64.6 | 609.4 | 2.292 | 426.7 | 31.47 | 119.8 | 33.1 | 52 | 12.1 | 121.9 | 28.9 | 7.98 | 91.2 | 34.2
268347.3 |  |  | 2500 | 120 | 57.4 | 62.6 | 31.4 | 30.8 | 0.072 | 107.2 | 11.4 | 70.1 | 70.7 | 32.4 | 0.986 | 100.4 | 480.1 | 446.5 | 64.7 | 609.8 | 2.266 | 427 | 31.44 | 119.9 | 33.1 | 52 | 12 | 122.1 | 28.9 | 7.99 | 91.1 | 34.3
268348.3 |  |  | 2500 | 120.2 | 57.4 | 62.5 | 31.4 | 30.7 | 0.062 | 107.3 | 11.4 | 70.1 | 70.7 | 32.4 | 0.985 | 100.4 | 479.7 | 446.3 | 64.8 | 610.2 | 2.243 | 428 | 31.48 | 120.1 | 33.1 | 52 | 12 | 122.4 | 28.9 | 7.99 | 91.3 | 34.3
268349.3 |  |  | 2500 | 120 | 57.3 | 62.5 | 31.4 | 30.7 | 0.067 | 107.2 | 11.4 | 70.1 | 70.9 | 32.6 | 0.984 | 100.4 | 479.4 | 446.1 | 64.7 | 610.5 | 2.199 | 427.8 | 31.44 | 120.2 | 33.1 | 51.9 | 12 | 121.8 | 28.9 | 7.99 | 91.1 | 34.4
268350.3 |  |  | 2500 | 119.9 | 57.3 | 62.5 | 31.4 | 30.7 | 0.062 | 107.2 | 11.4 | 70.1 | 71.3 | 32.7 | 0.985 | 100.4 | 479.4 | 446.1 | 64.8 | 610.9 | 2.186 | 427.9 | 31.44 | 120 | 33.1 | 51.9 | 12 | 121.1 | 28.8 | 8 | 91.1 | 34.4
268351.3 |  |  | 2502 | 120.2 | 57.3 | 62.4 | 31.5 | 30.8 | 0.052 | 107.4 | 11.4 | 70.1 | 71.2 | 32.7 | 0.985 | 100.4 | 479.7 | 446.2 | 64.8 | 611.4 | 2.257 | 427 | 31.85 | 120 | 33.2 | 51.9 | 12 | 121.4 | 28.9 | 8 | 91.4 | 34.4
268352.3 |  |  | 2500 | 120.8 | 57.3 | 62.4 | 31.4 | 30.7 | 0.057 | 107.3 | 11.4 | 70 | 70.8 | 32.9 | 0.987 | 100.4 | 479.2 | 445.9 | 64.8 | 611.7 | 2.25 | 426.9 | 31.72 | 120 | 33.2 | 51.8 | 12 | 121.7 | 28.9 | 8.01 | 91.6 | 34.6
268353.3 |  |  | 2500 | 121.5 | 57.4 | 62.4 | 31.4 | 30.7 | 0.06 | 107.3 | 11.4 | 70 | 70.5 | 32.9 | 0.987 | 100.4 | 479.5 | 445.8 | 64.9 | 612.2 | 2.23 | 426.5 | 31.76 | 120 | 33.2 | 51.8 | 12 | 121.4 | 28.9 | 8.01 | 91.7 | 34.7
268354.3 |  |  | 2499 | 121.4 | 57.4 | 62.4 | 31.4 | 30.8 | 0.055 | 107.3 | 11.4 | 70 | 70.3 | 32.9 | 0.986 | 100.4 | 479.1 | 445.7 | 64.9 | 612.5 | 2.265 | 427.6 | 31.65 | 119.9 | 33.2 | 51.9 | 12 | 121.2 | 28.9 | 8.02 | 91.8 | 34.7
268355.3 |  |  | 2500 | 121.5 | 57.4 | 62.3 | 31.4 | 30.8 | 0.058 | 107.3 | 11.4 | 70.1 | 70 | 33.1 | 0.985 | 100.4 | 478.8 | 445.3 | 65 | 613 | 2.234 | 427.7 | 31.89 | 119.9 | 33.2 | 51.8 | 12 | 121.5 | 28.9 | 8.03 | 91.8 | 34.8
268356.3 |  |  | 2500 | 121.2 | 57.4 | 62.3 | 31.4 | 30.8 | 0.05 | 107.2 | 11.4 | 70.1 | 69.8 | 33.2 | 0.984 | 100.4 | 478.9 | 445.2 | 65.1 | 613.4 | 2.198 | 428.4 | 31.76 | 119.9 | 33.2 | 51.8 | 12 | 121.8 | 28.9 | 8.03 | 91.5 | 34.8
268357.3 |  |  | 2500 | 121.2 | 57.4 | 62.3 | 31.5 | 30.9 | 0.057 | 107.1 | 11.4 | 70.1 | 69.7 | 33.3 | 0.985 | 100.4 | 479.2 | 445.3 | 65.1 | 613.9 | 2.248 | 426.8 | 31.68 | 120 | 33.2 | 51.8 | 12 | 122.3 | 28.9 | 8.04 | 91.6 | 34.9
268358.3 |  |  | 2500 | 121.2 | 57.4 | 62.3 | 31.5 | 30.8 | 0.053 | 106.8 | 11.4 | 70.1 | 69.6 | 33.3 | 0.985 | 100.4 | 479 | 445.3 | 65.1 | 614.2 | 2.268 | 427.3 | 31.94 | 120.2 | 33.2 | 51.7 | 12 | 122.3 | 28.9 | 8.04 | 91.7 | 34.9
268359.3 |  |  | 2499 | 121.6 | 57.4 | 62.3 | 31.5 | 30.8 | 0.056 | 106.3 | 11.4 | 70.1 | 69.6 | 33.3 | 0.987 | 100.4 | 478.9 | 445 | 65.2 | 614.6 | 2.245 | 425.9 | 31.78 | 120.3 | 33.2 | 51.7 | 12 | 122.6 | 28.9 | 8.05 | 91.8 | 35.1
268360.3 |  |  | 2500 | 121.6 | 57.4 | 62.3 | 31.5 | 30.8 | 0.057 | 106.3 | 11.4 | 70.1 | 69.7 | 33.4 | 0.986 | 100.4 | 478.5 | 444.7 | 65.2 | 614.9 | 2.253 | 426.3 | 31.78 | 120.6 | 33.2 | 51.7 | 12 | 122.7 | 28.9 | 8.06 | 91.8 | 35.1
268361.3 |  |  | 2500 | 121.6 | 57.3 | 62.3 | 31.6 | 30.8 | 0.055 | 106.3 | 11.4 | 70.1 | 69.8 | 33.7 | 0.985 | 100.4 | 478.8 | 444.7 | 65.2 | 615.3 | 2.271 | 426.4 | 31.94 | 120.6 | 33.3 | 51.6 | 12 | 122.5 | 28.9 | 8.06 | 91.9 | 35.1
268362.3 |  |  | 2501 | 121.6 | 57.3 | 62.3 | 31.5 | 30.8 | 0.051 | 106.4 | 11.4 | 70.1 | 69.9 | 33.8 | 0.986 | 100.4 | 478.8 | 444.7 | 65.3 | 615.7 | 2.278 | 427.6 | 32.1 | 120.6 | 33.3 | 51.6 | 12 | 122 | 28.9 | 8.06 | 91.9 | 35.2
268363.3 |  |  | 2500 | 122 | 57.3 | 62.3 | 31.6 | 30.8 | 0.051 | 106.4 | 11.4 | 70.1 | 70.1 | 33.9 | 0.987 | 100.4 | 478.7 | 444.7 | 65.3 | 616.1 | 2.298 | 427.1 | 32.02 | 120.5 | 33.3 | 51.6 | 12 | 121.7 | 28.9 | 8.07 | 91.9 | 35.3
268364.3 |  |  | 2500 | 122.4 | 57.2 | 62.3 | 31.5 | 30.8 | 0.05 | 106.4 | 11.4 | 70.1 | 70.2 | 33.9 | 0.985 | 100.4 | 478.6 | 444.3 | 65.3 | 616.3 | 2.328 | 427 | 32.22 | 120.4 | 33.3 | 51.5 | 12 | 121.4 | 28.9 | 8.08 | 91.9 | 35.3
268365.3 |  |  | 2499 | 122.6 | 57.2 | 62.2 | 31.5 | 30.8 | 0.048 | 106.5 | 11.4 | 70.1 | 70.3 | 33.9 | 0.985 | 100.4 | 478.8 | 444.6 | 65.4 | 616.7 | 2.314 | 426.1 | 32.07 | 120.2 | 33.3 | 51.5 | 12 | 121.2 | 28.9 | 8.08 | 92 | 35.4
268366.3 |  |  | 2501 | 122.6 | 57.2 | 62.2 | 31.5 | 30.9 | 0.045 | 106.5 | 11.4 | 70.1 | 70.3 | 34 | 0.988 | 100.4 | 478.8 | 444.4 | 65.4 | 617 | 2.321 | 426 | 32.2 | 120.1 | 33.3 | 51.4 | 12 | 121.1 | 28.9 | 8.09 | 92.2 | 35.4
268367.3 |  |  | 2500 | 122.5 | 57.1 | 62.3 | 31.5 | 30.8 | 0.051 | 106.5 | 11.4 | 70.1 | 70.4 | 33.9 | 0.985 | 100.4 | 478.4 | 444.3 | 65.4 | 617.4 | 2.37 | 426.2 | 32.01 | 120 | 33.3 | 51.4 | 12 | 121.4 | 28.9 | 8.09 | 92.3 | 35.4
268368.3 |  |  | 2500 | 122.6 | 57.1 | 62.2 | 31.6 | 30.9 | 0.046 | 106.6 | 11.4 | 70.1 | 70.4 | 33.9 | 0.985 | 100.4 | 478.4 | 444.1 | 65.4 | 617.9 | 2.297 | 427.1 | 32.03 | 120 | 33.3 | 51.3 | 12 | 121.4 | 28.9 | 8.1 | 92.4 | 35.6
268369.3 |  |  | 2501 | 122.6 | 57 | 62.2 | 31.5 | 30.9 | 0.043 | 106.6 | 11.4 | 70.1 | 70.5 | 34 | 0.985 | 100.4 | 478.1 | 443.7 | 65.5 | 618.2 | 2.302 | 427.4 | 32.25 | 120.1 | 33.3 | 51.3 | 12 | 121.5 | 28.9 | 8.1 | 92.4 | 35.7
268370.3 |  |  | 2500 | 122.7 | 57 | 62.2 | 31.5 | 30.9 | 0.044 | 106.6 | 11.4 | 70.1 | 70.5 | 34.1 | 0.984 | 100.4 | 478.1 | 443.7 | 65.5 | 618.6 | 2.297 | 427.2 | 32.19 | 120.1 | 33.3 | 51.3 | 12 | 121.7 | 28.9 | 8.11 | 92.4 | 35.7
268371.3 |  |  | 2499 | 122.8 | 57 | 62.2 | 31.6 | 30.9 | 0.044 | 106.7 | 11.4 | 70.1 | 70.5 | 34.1 | 0.985 | 100.4 | 478.2 | 443.6 | 65.6 | 618.9 | 2.279 | 426.1 | 32.18 | 120.3 | 33.4 | 51.3 | 12 | 122.2 | 28.9 | 8.12 | 92.4 | 35.7
268372.3 |  |  | 2500 | 122.9 | 56.9 | 62.2 | 31.6 | 30.9 | 0.047 | 106.6 | 11.4 | 70.2 | 70.5 | 34.2 | 0.989 | 100.4 | 478.1 | 443.6 | 65.5 | 619.3 | 2.268 | 425.4 | 32.1 | 120.4 | 33.4 | 51.2 | 12 | 122.3 | 28.9 | 8.12 | 92.2 | 35.8
268373.3 |  |  | 2499 | 122.7 | 56.9 | 62.2 | 31.6 | 30.9 | 0.044 | 106.7 | 11.4 | 70.2 | 70.4 | 34.3 | 0.986 | 100.4 | 478.3 | 443.6 | 65.6 | 619.6 | 2.318 | 426 | 32.11 | 120.5 | 33.4 | 51.2 | 12 | 122.5 | 29 | 8.13 | 92.1 | 35.8
268374.3 |  |  | 2500 | 122.6 | 56.9 | 62.2 | 31.5 | 30.9 | 0.037 | 106.9 | 11.4 | 70.2 | 70.4 | 34.3 | 0.985 | 100.4 | 478.3 | 443.6 | 65.6 | 619.9 | 2.37 | 426.6 | 32.22 | 120.8 | 33.4 | 51.2 | 12 | 123.1 | 28.9 | 8.13 | 92.4 | 35.9
268375.3 |  |  | 2500 | 122.8 | 56.8 | 62.2 | 31.5 | 30.8 | 0.043 | 106.9 | 11.4 | 70.2 | 70.5 | 34.4 | 0.985 | 100.4 | 477.9 | 443.3 | 65.7 | 620.2 | 2.323 | 427.6 | 32.18 | 121.1 | 33.4 | 51.1 | 12 | 123.6 | 28.9 | 8.13 | 92.6 | 35.9
268376.3 |  |  | 2499 | 123 | 56.8 | 62.3 | 31.6 | 30.9 | 0.044 | 107 | 11.4 | 70.2 | 70.6 | 34.4 | 0.987 | 100.4 | 477.9 | 443.1 | 65.7 | 620.4 | 2.359 | 427.7 | 32.12 | 121.5 | 33.4 | 51.1 | 12 | 123.7 | 28.9 | 8.14 | 92.7 | 36
268377.3 |  |  | 2500 | 123.2 | 56.8 | 62.2 | 31.6 | 30.9 | 0.042 | 107 | 11.4 | 70.2 | 70.5 | 34.5 | 0.984 | 100.4 | 477.8 | 443 | 65.7 | 620.7 | 2.35 | 427.1 | 32.16 | 121.6 | 33.4 | 50.9 | 12 | 123 | 28.9 | 8.14 | 92.8 | 36
268378.3 |  |  | 2501 | 123.2 | 56.8 | 62.2 | 31.6 | 30.9 | 0.038 | 107.1 | 11.4 | 70.2 | 70.5 | 34.6 | 0.988 | 100.4 | 477.6 | 443 | 65.8 | 620.9 | 2.327 | 425.9 | 32.42 | 121.4 | 33.4 | 50.9 | 12 | 122.3 | 28.9 | 8.15 | 92.9 | 36.1
268379.3 |  |  | 2500 | 123.4 | 56.7 | 62.2 | 31.6 | 30.9 | 0.043 | 107 | 11.4 | 70.2 | 70.5 | 34.7 | 0.985 | 100.4 | 477.8 | 443.1 | 65.8 | 621.1 | 2.321 | 426.2 | 32.37 | 121.1 | 33.4 | 50.9 | 12 | 121.8 | 28.9 | 8.15 | 92.9 | 36.1
268380.3 |  |  | 2500 | 123.6 | 56.7 | 62.2 | 31.6 | 30.9 | 0.041 | 107.1 | 11.4 | 70.2 | 70.5 | 34.7 | 0.985 | 100.4 | 477.4 | 442.6 | 65.8 | 621.4 | 2.311 | 426.9 | 32.57 | 120.8 | 33.6 | 50.9 | 12 | 121.4 | 28.9 | 8.16 | 92.8 | 36.2
268381.3 |  |  | 2500 | 123.9 | 56.7 | 62.2 | 31.5 | 31 | 0.033 | 107.2 | 11.4 | 70.2 | 70.5 | 34.8 | 0.984 | 100.4 | 477.4 | 442.5 | 65.9 | 621.7 | 2.307 | 427.9 | 32.52 | 120.7 | 33.6 | 50.9 | 12 | 121.3 | 28.9 | 8.16 | 92.9 | 36.2
268382.3 |  |  | 2500 | 124.1 | 56.7 | 62.2 | 31.5 | 30.9 | 0.029 | 107.2 | 11.4 | 70.2 | 70.5 | 34.7 | 0.985 | 100.4 | 477.5 | 442.3 | 65.9 | 621.9 | 2.292 | 427.8 | 32.49 | 120.5 | 33.6 | 50.8 | 12 | 121.2 | 28.9 | 8.17 | 93.1 | 36.3
268383.3 |  |  | 2500 | 124.3 | 56.6 | 62.2 | 31.5 | 30.8 | 0.031 | 107.3 | 11.4 | 70.2 | 70.4 | 34.7 | 0.985 | 100.4 | 477.5 | 442.5 | 65.9 | 622.2 | 2.308 | 427.6 | 32.56 | 120.4 | 33.6 | 50.8 | 12 | 121.3 | 28.9 | 8.17 | 93.2 | 36.3
268384.3 |  |  | 2500 | 124.2 | 56.6 | 62.3 | 31.6 | 30.9 | 0.028 | 107.3 | 11.4 | 70.1 | 70.4 | 34.8 | 0.987 | 100.4 | 476.7 | 442 | 66 | 622.4 | 2.275 | 426.6 | 32.44 | 120.4 | 33.6 | 50.7 | 12 | 121.4 | 28.9 | 8.18 | 93.4 | 36.4
268385.3 |  |  | 2501 | 124.1 | 56.6 | 62.3 | 31.6 | 31 | 0.029 | 107.3 | 11.4 | 70.2 | 70.4 | 34.9 | 0.989 | 100.4 | 476.9 | 442.1 | 66 | 622.7 | 2.265 | 426.7 | 32.48 | 120.5 | 33.6 | 50.8 | 12 | 122 | 28.9 | 8.18 | 93.5 | 36.4
268386.3 |  |  | 2501 | 124 | 56.6 | 62.3 | 31.6 | 31.1 | 0.028 | 107.3 | 11.4 | 70.1 | 70.4 | 34.9 | 0.986 | 100.4 | 476.8 | 441.9 | 66 | 623.1 | 2.256 | 426.3 | 32.66 | 120.6 | 33.6 | 50.7 | 12 | 122.4 | 28.9 | 8.19 | 93.6 | 36.5
268387.3 |  |  | 2500 | 124.1 | 56.6 | 62.2 | 31.6 | 31 | 0.029 | 107.3 | 11.4 | 70.1 | 70.5 | 35.1 | 0.985 | 100.4 | 476.5 | 441.7 | 66.1 | 623.5 | 2.255 | 428.3 | 32.31 | 120.8 | 33.6 | 50.7 | 12 | 122.8 | 28.9 | 8.2 | 93.6 | 36.6
268388.3 |  |  | 2500 | 124.2 | 56.5 | 62.3 | 31.6 | 31.1 | 0.026 | 107.3 | 11.4 | 70.1 | 70.5 | 35.1 | 0.986 | 100.4 | 477 | 441.9 | 66.1 | 623.8 | 2.281 | 428 | 32.56 | 121 | 33.7 | 50.7 | 12 | 123 | 28.9 | 8.2 | 93.6 | 36.6
268389.3 |  |  | 2499 | 124.4 | 56.5 | 62.3 | 31.6 | 31 | 0.031 | 107.3 | 11.4 | 70.1 | 70.5 | 35.2 | 0.985 | 100.4 | 476.6 | 441.7 | 66.1 | 624.1 | 2.318 | 428.4 | 32.62 | 121.1 | 33.7 | 50.6 | 12 | 123 | 28.9 | 8.21 | 93.6 | 36.7
268390.3 |  |  | 2500 | 124.3 | 56.4 | 62.3 | 31.6 | 31.1 | 0.028 | 107.3 | 11.4 | 70.1 | 70.4 | 35.3 | 0.988 | 100.4 | 476.5 | 441.7 | 66.1 | 624.3 | 2.323 | 427.3 | 32.54 | 121.1 | 33.7 | 50.6 | 12 | 123.1 | 28.9 | 8.21 | 93.7 | 36.7
268391.3 |  |  | 2499 | 124.5 | 56.4 | 62.2 | 31.6 | 31 | 0.027 | 107.4 | 11.4 | 70.1 | 70.4 | 35.4 | 0.986 | 100.4 | 476.8 | 441.8 | 66.1 | 624.6 | 2.319 | 427.7 | 32.37 | 121.2 | 33.7 | 50.5 | 12 | 122.8 | 28.9 | 8.22 | 93.8 | 36.6
268392.3 |  |  | 2501 | 124.5 | 56.4 | 62.2 | 31.6 | 31 | 0.024 | 107.4 | 11.4 | 70.1 | 70.3 | 35.5 | 0.987 | 100.4 | 476.4 | 441.6 | 66.1 | 624.7 | 2.329 | 426.6 | 32.77 | 121.1 | 33.7 | 50.4 | 12 | 122.6 | 28.9 | 8.22 | 93.9 | 36.5
268393.3 |  |  | 2500 | 124.8 | 56.3 | 62.2 | 31.6 | 31 | 0.027 | 107.4 | 11.4 | 70.1 | 70.3 | 35.6 | 0.986 | 100.4 | 476.1 | 441.4 | 66.2 | 625 | 2.318 | 427.5 | 32.8 | 121.1 | 33.8 | 50.4 | 12 | 122.3 | 28.9 | 8.23 | 94 | 36.3
268394.3 |  |  | 2500 | 125 | 56.3 | 62.3 | 31.6 | 31.1 | 0.026 | 107.4 | 11.4 | 70.1 | 70.3 | 35.6 | 0.984 | 100.4 | 476.3 | 441.3 | 66.2 | 625.3 | 2.299 | 427.5 | 32.62 | 121 | 33.7 | 50.4 | 12 | 122.4 | 29 | 8.23 | 94.1 | 36.1
268395.3 |  |  | 2501 | 125.2 | 56.3 | 62.3 | 31.6 | 31.1 | 0.019 | 107.5 | 11.4 | 70.1 | 70.3 | 35.7 | 0.983 | 100.4 | 476.4 | 441.3 | 66.2 | 625.5 | 2.292 | 428.8 | 33.01 | 121 | 33.8 | 50.4 | 12 | 122.6 | 29 | 8.24 | 94.1 | 35.8
268396.3 |  |  | 2501 | 125.3 | 56.3 | 62.3 | 31.6 | 31.1 | 0.021 | 107.4 | 11.4 | 70.1 | 70.2 | 35.6 | 0.987 | 100.4 | 476.2 | 441.3 | 66.3 | 625.8 | 2.273 | 428.1 | 32.94 | 121 | 33.8 | 50.3 | 12 | 122.8 | 29 | 8.25 | 94.2 | 35.4
268397.3 |  |  | 2500 | 125.4 | 56.2 | 62.3 | 31.7 | 31.1 | 0.022 | 107.4 | 11.4 | 70.1 | 70.2 | 35.6 | 0.987 | 100.4 | 475.9 | 441.1 | 66.3 | 626 | 2.247 | 427.9 | 32.83 | 121.1 | 33.8 | 50.3 | 12 | 122.9 | 28.9 | 8.26 | 94.2 | 35
268398.3 |  |  | 2500 | 125.6 | 56.2 | 62.3 | 31.6 | 31.1 | 0.017 | 107.4 | 11.4 | 70.1 | 70.2 | 35.6 | 0.987 | 100.4 | 476.1 | 441.2 | 66.3 | 626.2 | 2.23 | 426.6 | 32.97 | 121.2 | 33.8 | 50.2 | 12 | 122.9 | 28.9 | 8.26 | 94.1 | 34.7
268399.3 |  |  | 2498 | 126 | 56.2 | 62.3 | 31.6 | 31.1 | 0.013 | 107.5 | 11.4 | 70.1 | 70.2 | 35.5 | 0.984 | 100.4 | 475.9 | 440.9 | 66.3 | 626.4 | 2.275 | 427.3 | 33.25 | 121.1 | 33.8 | 50.2 | 12 | 122.9 | 28.9 | 8.27 | 94.4 | 34.3
268400.3 |  |  | 2499 | 126.2 | 56.2 | 62.3 | 31.6 | 31.1 | 0.011 | 107.5 | 11.4 | 70.1 | 70.1 | 35.4 | 0.985 | 100.4 | 475.6 | 440.8 | 66.3 | 626.7 | 2.29 | 427.1 | 33.17 | 121.3 | 33.9 | 50.2 | 12 | 123.2 | 29 | 8.28 | 94.7 | 34.1
268401.3 |  |  | 2500 | 126.1 | 56.2 | 62.3 | 31.6 | 31.1 | 0.033 | 107.2 | 11.4 | 70.1 | 70.1 | 35.4 | 0.983 | 100.4 | 475.7 | 440.6 | 66.3 | 627 | 2.297 | 428.1 | 32.63 | 121.4 | 33.9 | 50.1 | 12 | 123.1 | 29 | 8.28 | 94.5 | 33.8
268402.3 |  |  | 2500 | 125.5 | 56.1 | 62.3 | 31.6 | 31.1 | 0.027 | 107.2 | 11.4 | 70.1 | 70.1 | 35.3 | 0.984 | 100.4 | 475.6 | 440.7 | 66.3 | 627.2 | 2.261 | 428.5 | 32.79 | 121.4 | 33.9 | 50.1 | 12 | 122.7 | 28.9 | 8.29 | 94.2 | 33.6
268403.3 |  |  | 2500 | 125.3 | 56.1 | 62.3 | 31.6 | 31.1 | 0.019 | 107.3 | 11.4 | 70.1 | 70.1 | 35.2 | 0.989 | 100.4 | 475.2 | 440.3 | 66.3 | 627.4 | 2.256 | 428.5 | 32.87 | 121.3 | 33.9 | 50.1 | 12 | 122.7 | 28.9 | 8.3 | 94.3 | 33.5
268404.3 |  |  | 2500 | 125.5 | 56.1 | 62.3 | 31.6 | 31.1 | 0.028 | 107.1 | 11.4 | 70.1 | 70.1 | 35.1 | 0.988 | 100.4 | 475.5 | 440.6 | 66.3 | 627.6 | 2.266 | 426.9 | 32.57 | 121.2 | 33.9 | 50 | 12 | 122.2 | 28.9 | 8.3 | 94.1 | 33.4
268405.3 |  |  | 2501 | 125.6 | 56 | 62.3 | 31.6 | 31.1 | 0.018 | 107.2 | 11.4 | 70.1 | 70.2 | 34.9 | 0.985 | 100.4 | 475.8 | 440.5 | 66.4 | 627.8 | 2.261 | 426.5 | 33.07 | 121 | 33.8 | 49.9 | 12 | 121.7 | 28.9 | 8.3 | 94 | 33.3
268406.3 |  |  | 2500 | 125.9 | 55.9 | 62.3 | 31.6 | 31 | 0.007 | 107.3 | 11.4 | 70.1 | 70.7 | 34.7 | 0.986 | 100.4 | 475.7 | 440.3 | 66.4 | 628.1 | 2.288 | 426.4 | 32.88 | 120.8 | 33.9 | 49.9 | 12 | 122.2 | 28.9 | 8.31 | 94.4 | 33.2
268407.3 |  |  | 2501 | 126.3 | 55.9 | 62.3 | 31.6 | 31.1 | 0.007 | 107.3 | 11.4 | 70 | 70.9 | 34.5 | 0.984 | 100.4 | 475.5 | 440.4 | 66.4 | 628.3 | 2.335 | 427.3 | 33.41 | 120.9 | 33.8 | 49.9 | 12 | 122.7 | 28.9 | 8.31 | 94.7 | 33.2
268408.3 |  |  | 2501 | 127.1 | 55.9 | 62.3 | 31.6 | 31.1 | 0.006 | 107.3 | 11.4 | 70 | 70.4 | 34.3 | 0.985 | 100.4 | 475.4 | 440.2 | 66.6 | 628.6 | 2.321 | 428 | 33.37 | 121.1 | 33.9 | 49.8 | 12 | 122.9 | 28.9 | 8.32 | 94.9 | 33.2
268409.3 |  |  | 2501 | 127.3 | 55.9 | 62.3 | 31.7 | 31.1 | 0.006 | 107.2 | 11.4 | 70 | 69.9 | 34.2 | 0.99 | 100.4 | 475.5 | 440.2 | 66.6 | 628.8 | 2.36 | 428.8 | 33.29 | 121.1 | 33.9 | 49.8 | 12 | 122.8 | 28.9 | 8.32 | 95 | 33.2
268410.3 |  |  | 2499 | 127.4 | 55.9 | 62.4 | 31.7 | 31.2 | 0.013 | 107.2 | 11.4 | 70.1 | 69.6 | 34.2 | 0.986 | 100.4 | 475.1 | 440.1 | 66.6 | 629.1 | 2.368 | 427.4 | 33.11 | 121.2 | 33.9 | 49.8 | 12 | 123.1 | 29 | 8.33 | 95 | 33.2
268411.3 |  |  | 2500 | 127.2 | 55.9 | 62.3 | 31.6 | 31.2 | 0.016 | 107.1 | 11.4 | 70.1 | 69.4 | 34.2 | 0.986 | 100.4 | 475.4 | 440 | 66.6 | 629.3 | 2.329 | 426.2 | 33.28 | 121.3 | 33.9 | 49.8 | 12 | 123.1 | 29 | 8.34 | 94.8 | 33.3
268412.3 |  |  | 2501 | 127.1 | 55.9 | 62.4 | 31.6 | 31.2 | 0.009 | 107.1 | 11.4 | 70.1 | 69.1 | 34.2 | 0.985 | 100.4 | 475.3 | 440.1 | 66.6 | 629.5 | 2.319 | 426.2 | 33.13 | 121.4 | 33.9 | 49.8 | 12 | 123.4 | 29 | 8.34 | 94.8 | 33.3
268413.3 |  |  | 2501 | 127 | 55.9 | 62.4 | 31.6 | 31.2 | 0.009 | 107.1 | 11.4 | 70.1 | 69.1 | 34.2 | 0.984 | 100.4 | 475.1 | 439.8 | 66.6 | 629.7 | 2.314 | 426.9 | 33.15 | 121.6 | 34 | 49.7 | 12 | 123.5 | 28.9 | 8.35 | 94.8 | 33.3
268414.3 |  |  | 2501 | 127.1 | 55.9 | 62.4 | 31.6 | 31.2 | 0.009 | 107.2 | 11.4 | 70.1 | 69.2 | 34.2 | 0.984 | 100.4 | 475.2 | 439.8 | 66.7 | 629.8 | 2.332 | 428.2 | 33.42 | 121.7 | 34 | 49.7 | 12 | 123.8 | 29 | 8.36 | 95 | 33.3
268415.3 |  |  | 2500 | 127.3 | 55.8 | 62.4 | 31.7 | 31.2 | 0.003 | 107.2 | 11.4 | 70.1 | 69.2 | 34.1 | 0.986 | 100.4 | 475.2 | 439.8 | 66.7 | 630.1 | 2.37 | 427.6 | 33.22 | 121.9 | 33.9 | 49.6 | 12 | 124.1 | 29 | 8.37 | 95.2 | 33.3
268416.3 |  |  | 2500 | 127.4 | 55.8 | 62.4 | 31.7 | 31.2 | 0.007 | 107.2 | 11.4 | 70.1 | 69.2 | 34.1 | 0.988 | 100.4 | 475.3 | 439.8 | 66.7 | 630.2 | 2.348 | 427.3 | 33.05 | 122.2 | 34 | 49.6 | 12 | 124.5 | 29 | 8.37 | 95.3 | 33.3
268417.3 |  |  | 2500 | 127.4 | 55.7 | 62.4 | 31.7 | 31.2 | 0.012 | 107.2 | 11.4 | 70.1 | 69.2 | 34.1 | 0.986 | 100.4 | 475.1 | 439.6 | 66.8 | 630.3 | 2.349 | 426.1 | 33.24 | 122.5 | 34 | 49.4 | 12 | 124.5 | 29.1 | 8.38 | 95.4 | 33.2
268418.3 |  |  | 2499 | 127.5 | 55.7 | 62.4 | 31.7 | 31.2 | 0.009 | 107.2 | 11.4 | 70.1 | 69.2 | 34.1 | 0.986 | 100.4 | 475.1 | 439.6 | 66.8 | 630.4 | 2.361 | 426.1 | 33.79 | 122.6 | 34.1 | 49.4 | 12 | 124.1 | 28.9 | 8.38 | 95.5 | 33.2
268419.3 |  |  | 2498 | 127.7 | 55.6 | 62.4 | 31.7 | 31.1 | 0.03 | 107.1 | 11.4 | 70.1 | 69.3 | 34.1 | 0.986 | 100.4 | 475.1 | 439.5 | 66.8 | 630.6 | 2.34 | 425.8 | 33.12 | 122.5 | 34.1 | 49.3 | 12 | 123.2 | 28.9 | 8.39 | 95.3 | 33.1
268420.3 |  |  | 2500 | 127.5 | 55.6 | 62.4 | 31.7 | 31.2 | 0.083 | 107.1 | 11.4 | 70.1 | 69.3 | 34.1 | 0.982 | 100.4 | 475.2 | 439.5 | 66.8 | 630.8 | 2.316 | 427.1 | 33.14 | 122 | 34 | 49.3 | 12 | 122.6 | 28.9 | 8.39 | 94.8 | 33.1
268421.3 |  |  | 2501 | 127 | 55.6 | 62.4 | 31.7 | 31.2 | 0.086 | 107.2 | 11.4 | 70.1 | 69.4 | 34.1 | 0.985 | 100.4 | 475.5 | 439.7 | 66.8 | 631 | 2.32 | 427.5 | 33.25 | 121.7 | 34.1 | 49.3 | 12 | 122.5 | 29.1 | 8.4 | 94.7 | 33
268422.3 |  |  | 2500 | 126.7 | 55.6 | 62.4 | 31.7 | 31.2 | 0.084 | 107.2 | 11.4 | 70.1 | 69.5 | 34.1 | 0.988 | 100.4 | 475.3 | 439.5 | 66.8 | 631.2 | 2.345 | 427.5 | 33.21 | 121.5 | 34.1 | 49.2 | 12 | 122.3 | 29.1 | 8.4 | 94.7 | 32.9
268423.3 |  |  | 2500 | 126.7 | 55.5 | 62.4 | 31.6 | 31.2 | 0.083 | 107.3 | 11.4 | 70.1 | 69.7 | 34.1 | 0.986 | 100.4 | 475.6 | 439.5 | 66.8 | 631.3 | 2.359 | 425.9 | 33.47 | 121.4 | 34.1 | 49.2 | 12 | 122.4 | 29 | 8.4 | 94.8 | 32.8
268424.3 |  |  | 2500 | 126.8 | 55.4 | 62.4 | 31.7 | 31.2 | 0.086 | 107.3 | 11.4 | 70.1 | 69.9 | 34.1 | 0.985 | 100.4 | 474.8 | 439.2 | 66.8 | 631.5 | 2.377 | 426.3 | 33.17 | 121.4 | 34.1 | 49.2 | 12 | 122.5 | 29.1 | 8.4 | 94.9 | 32.7
268425.3 |  |  | 2500 | 127.2 | 55.3 | 62.4 | 31.7 | 31.2 | 0.081 | 107.3 | 11.4 | 70.1 | 70.1 | 34.1 | 0.984 | 100.4 | 475.1 | 439.2 | 66.9 | 631.7 | 2.406 | 425.8 | 33.17 | 121.4 | 34.1 | 49.2 | 12 | 122.9 | 29 | 8.4 | 95.1 | 32.5
268426.3 |  |  | 2500 | 127.7 | 55.3 | 62.4 | 31.7 | 31.2 | 0.084 | 107.3 | 11.4 | 70.2 | 70.3 | 34.1 | 0.983 | 100.4 | 475.1 | 439.2 | 66.9 | 631.8 | 2.451 | 426.9 | 33.18 | 121.6 | 34.1 | 49.1 | 12 | 123.4 | 28.9 | 8.41 | 95.2 | 32.4
268427.3 |  |  | 2500 | 128.1 | 55.2 | 62.4 | 31.7 | 31.3 | 0.067 | 107.5 | 11.4 | 70.2 | 70.3 | 34 | 0.984 | 100.4 | 475.1 | 439.1 | 66.9 | 632.1 | 2.443 | 427 | 33.54 | 121.7 | 34.2 | 49.1 | 12 | 123.7 | 28.9 | 8.42 | 95.5 | 32.4
268428.3 |  |  | 2500 | 128.2 | 55.2 | 62.4 | 31.7 | 31.2 | 0.07 | 107.4 | 11.4 | 70.2 | 70.4 | 34 | 0.989 | 100.4 | 475.2 | 438.9 | 66.9 | 632.3 | 2.427 | 428 | 33.52 | 121.8 | 34.2 | 49.1 | 12 | 123.8 | 28.9 | 8.42 | 95.5 | 32.3
268429.3 |  |  | 2500 | 128.2 | 55.2 | 62.4 | 31.7 | 31.2 | 0.069 | 107.5 | 11.4 | 70.2 | 70.5 | 34 | 0.985 | 100.4 | 474.9 | 439 | 66.9 | 632.4 | 2.376 | 427 | 33.62 | 121.9 | 34.2 | 49.1 | 12 | 123.9 | 28.9 | 8.42 | 95.6 | 32.2
268430.3 |  |  | 2501 | 128.1 | 55.1 | 62.4 | 31.6 | 31.2 | 0.069 | 107.5 | 11.4 | 70.2 | 70.6 | 33.9 | 0.986 | 100.4 | 474.9 | 439 | 66.9 | 632.6 | 2.358 | 426.6 | 33.63 | 122 | 34.2 | 49.1 | 12 | 123.9 | 29 | 8.43 | 95.8 | 32.2
268431.3 |  |  | 2501 | 128.3 | 55.2 | 62.4 | 31.7 | 31.2 | 0.068 | 106.7 | 11.4 | 70.2 | 70.7 | 33.9 | 0.987 | 100.4 | 475.1 | 439.1 | 66.9 | 632.8 | 2.399 | 425.9 | 33.63 | 122.1 | 34.2 | 49 | 12 | 124 | 28.9 | 8.43 | 95.9 | 32.1
268432.3 |  |  | 2500 | 128.5 | 55.1 | 62.4 | 31.6 | 31.2 | 0.067 | 106.7 | 11.4 | 70.2 | 70.7 | 33.8 | 0.985 | 100.4 | 475.3 | 439.2 | 67 | 633 | 2.433 | 426.8 | 33.93 | 122.2 | 34.2 | 48.9 | 12 | 123.9 | 28.9 | 8.43 | 96 | 32.1
268433.3 |  |  | 2499 | 128.7 | 55.1 | 62.4 | 31.6 | 31.2 | 0.075 | 106.7 | 11.4 | 70.2 | 70.1 | 33.8 | 0.985 | 100.4 | 474.6 | 438.7 | 66.9 | 633.1 | 2.378 | 426.6 | 33.69 | 122.2 | 34.2 | 48.9 | 12 | 123.7 | 28.9 | 8.44 | 96 | 32.1
268434.3 |  |  | 2499 | 128.8 | 55.2 | 62.4 | 31.7 | 31.3 | 0.062 | 106.7 | 11.4 | 70.2 | 69.4 | 33.8 | 0.99 | 100.4 | 475.1 | 439 | 67 | 633.3 | 2.414 | 428 | 33.82 | 122.1 | 34.2 | 48.9 | 12 | 123.5 | 29 | 8.44 | 96 | 32.1
268435.3 |  |  | 2499 | 128.2 | 55.2 | 62.3 | 31.7 | 31.3 | 0.082 | 106.6 | 11.4 | 70.2 | 68.9 | 33.7 | 0.988 | 100.4 | 475 | 438.9 | 67 | 633.3 | 2.391 | 427.8 | 33.26 | 122 | 34.2 | 48.9 | 12 | 123.6 | 29 | 8.44 | 95.6 | 32.1
268436.3 |  |  | 2499 | 127.4 | 55.3 | 62.3 | 31.7 | 31.3 | 0.088 | 106.6 | 11.4 | 70.2 | 68.7 | 33.7 | 0.986 | 100.4 | 474.8 | 439.1 | 67 | 633.5 | 2.366 | 427.9 | 33.2 | 122.1 | 34.2 | 48.9 | 12 | 123.9 | 29.1 | 8.44 | 95.1 | 32
268437.3 |  |  | 2500 | 126.5 | 55.2 | 62.2 | 31.7 | 31.3 | 0.087 | 106.6 | 11.4 | 70.1 | 68.6 | 33.7 | 0.985 | 100.4 | 474.9 | 439.1 | 67.1 | 633.6 | 2.388 | 426.7 | 32.92 | 122.2 | 34.2 | 48.9 | 12 | 124 | 29 | 8.44 | 95 | 32
268438.3 |  |  | 2501 | 126.9 | 55.2 | 62.2 | 31.7 | 31.3 | 0.068 | 106.8 | 11.4 | 70.1 | 68.6 | 33.7 | 0.986 | 100.4 | 474.7 | 439 | 67.1 | 633.7 | 2.42 | 426.5 | 33.64 | 122.3 | 34.2 | 48.8 | 11.9 | 124.2 | 29.1 | 8.44 | 95.4 | 32
268439.3 |  |  | 2500 | 127.6 | 55.2 | 62.2 | 31.7 | 31.3 | 0.068 | 106.9 | 11.4 | 70.1 | 68.8 | 33.7 | 0.985 | 100.4 | 474.9 | 439.2 | 67.1 | 633.8 | 2.417 | 426.6 | 33.67 | 122.3 | 34.2 | 48.8 | 12 | 123.9 | 29 | 8.44 | 95.7 | 32
268440.3 |  |  | 2500 | 128.3 | 55.2 | 62.2 | 31.7 | 31.3 | 0.07 | 106.9 | 11.4 | 70.1 | 68.9 | 33.6 | 0.988 | 100.4 | 475.4 | 439.4 | 67.1 | 633.9 | 2.449 | 428 | 33.71 | 122.3 | 34.2 | 48.7 | 12 | 123.7 | 29.1 | 8.44 | 95.9 | 32
268441.3 |  |  | 2499 | 128.5 | 55.1 | 62.2 | 31.7 | 31.3 | 0.072 | 106.9 | 11.4 | 70.1 | 69 | 33.6 | 0.987 | 100.4 | 474.8 | 439 | 67.2 | 634.1 | 2.462 | 428.4 | 33.65 | 122.2 | 34.2 | 48.7 | 12 | 123.6 | 29 | 8.44 | 95.9 | 32.1
268442.3 |  |  | 2500 | 128.5 | 55 | 62.2 | 31.7 | 31.3 | 0.066 | 106.9 | 11.4 | 70.1 | 69.1 | 33.6 | 0.984 | 100.4 | 474.7 | 439 | 67.1 | 634.1 | 2.419 | 428.3 | 33.77 | 122.2 | 34.2 | 48.6 | 12 | 123.7 | 29.1 | 8.45 | 96 | 32.1
268443.3 |  |  | 2500 | 128.7 | 54.9 | 62.1 | 31.7 | 31.3 | 0.066 | 106.9 | 11.4 | 70.1 | 69.2 | 33.6 | 0.986 | 100.4 | 474.5 | 439.2 | 67.2 | 634.3 | 2.445 | 427.1 | 33.77 | 122.2 | 34.3 | 48.6 | 12 | 123.6 | 29 | 8.45 | 96.1 | 32.1
268444.3 |  |  | 2499 | 128.6 | 54.9 | 62.1 | 31.7 | 31.3 | 0.067 | 106.9 | 11.4 | 70.1 | 69.3 | 33.4 | 0.986 | 100.4 | 474.5 | 438.9 | 67.2 | 634.5 | 2.454 | 426.5 | 33.65 | 122.1 | 34.3 | 48.6 | 12 | 123.6 | 29 | 8.46 | 96 | 32.1
268445.3 |  |  | 2500 | 128.5 | 54.8 | 62.1 | 31.8 | 31.3 | 0.069 | 106.8 | 11.4 | 70.1 | 69.4 | 33.6 | 0.984 | 100.4 | 474.9 | 439.3 | 67.1 | 634.6 | 2.446 | 426.8 | 33.71 | 122.2 | 34.3 | 48.5 | 12 | 123.5 | 29 | 8.46 | 95.9 | 32.1
268446.3 |  |  | 2499 | 127.8 | 54.8 | 62 | 31.7 | 31.3 | 0.085 | 106.7 | 11.4 | 70.1 | 69.4 | 33.4 | 0.987 | 100.4 | 474.9 | 439.3 | 67.2 | 634.8 | 2.408 | 428 | 33.03 | 122 | 34.3 | 48.5 | 12 | 123.1 | 29.1 | 8.46 | 95.5 | 32.1
268447.3 |  |  | 2500 | 127.1 | 54.8 | 62 | 31.7 | 31.3 | 0.082 | 106.8 | 11.4 | 70.1 | 69.4 | 33.4 | 0.988 | 100.4 | 474.9 | 439.2 | 67.2 | 634.8 | 2.439 | 428.8 | 33.14 | 121.9 | 34.3 | 48.5 | 12 | 123 | 29.1 | 8.46 | 95.3 | 32.1
268448.3 |  |  | 2500 | 126.3 | 54.7 | 62 | 31.7 | 31.4 | 0.069 | 106.9 | 11.4 | 70.1 | 69.4 | 33.4 | 0.984 | 100.4 | 475 | 439.4 | 67.2 | 635 | 2.413 | 428.7 | 33.24 | 121.9 | 34.3 | 48.4 | 12 | 123 | 29.1 | 8.46 | 95.4 | 32.1
268449.3 |  |  | 2500 | 127.1 | 54.7 | 61.9 | 31.8 | 31.3 | 0.065 | 106.9 | 11.4 | 70.1 | 69.3 | 33.4 | 0.985 | 100.4 | 474.5 | 439.1 | 67.2 | 635.1 | 2.42 | 427.8 | 33.72 | 121.9 | 34.3 | 48.4 | 12 | 123.2 | 29.1 | 8.46 | 95.8 | 32.1
268450.3 |  |  | 2499 | 127.9 | 54.7 | 62 | 31.8 | 31.4 | 0.064 | 106.9 | 11.4 | 70.1 | 69.3 | 33.4 | 0.984 | 100.4 | 474.6 | 439.1 | 67.2 | 635.1 | 2.43 | 427.1 | 33.58 | 121.9 | 34.3 | 48.3 | 12 | 123.3 | 29.1 | 8.45 | 95.9 | 32.1
268451.3 |  |  | 2500 | 128.7 | 54.6 | 61.9 | 31.8 | 31.3 | 0.061 | 106.9 | 11.4 | 70.1 | 69.3 | 33.4 | 0.984 | 100.4 | 474.8 | 439.2 | 67.2 | 635.3 | 2.435 | 426.6 | 33.67 | 121.9 | 34.4 | 48.2 | 12 | 123.7 | 29.1 | 8.45 | 96 | 32.1
268452.3 |  |  | 2500 | 128.7 | 54.6 | 61.9 | 31.8 | 31.4 | 0.065 | 106.8 | 11.4 | 70.1 | 69.4 | 33.4 | 0.988 | 100.4 | 474.7 | 439.2 | 67.2 | 635.3 | 2.445 | 427.2 | 33.54 | 122.1 | 34.4 | 48.3 | 12 | 123.7 | 29.1 | 8.45 | 96 | 32.2
268453.3 |  |  | 2500 | 128.7 | 54.6 | 61.9 | 31.8 | 31.4 | 0.072 | 106.8 | 11.4 | 70.1 | 69.4 | 33.4 | 0.987 | 100.4 | 474.8 | 439 | 67.2 | 635.5 | 2.398 | 428.2 | 33.42 | 122.1 | 34.4 | 48.3 | 12 | 123.6 | 29.1 | 8.45 | 95.8 | 32.1
268454.3 |  |  | 2500 | 128.5 | 54.6 | 62 | 31.8 | 31.4 | 0.067 | 106.8 | 11.4 | 70.1 | 69.4 | 33.4 | 0.985 | 100.4 | 474.6 | 439.1 | 67.2 | 635.6 | 2.415 | 428.6 | 33.45 | 122.1 | 34.4 | 48.2 | 12 | 123.7 | 29.1 | 8.45 | 95.8 | 32.2
268455.3 |  |  | 2500 | 128.3 | 54.5 | 62.1 | 31.8 | 31.4 | 0.061 | 106.8 | 11.4 | 70.1 | 69.4 | 33.4 | 0.987 | 100.4 | 474.4 | 438.9 | 67.2 | 635.8 | 2.415 | 428.3 | 33.5 | 122.2 | 34.5 | 48.2 | 12 | 124.2 | 29.1 | 8.45 | 95.9 | 32.2
268456.3 |  |  | 2501 | 128.1 | 54.6 | 61.9 | 31.8 | 31.4 | 0.06 | 106.8 | 11.4 | 70.1 | 69.4 | 33.4 | 0.988 | 100.4 | 474.8 | 439.2 | 67.2 | 635.8 | 2.426 | 426.9 | 33.5 | 122.4 | 34.4 | 48.2 | 12 | 124.6 | 29.1 | 8.46 | 96.1 | 32.2
268457.3 |  |  | 2500 | 128.2 | 54.5 | 62 | 31.7 | 31.3 | 0.063 | 106.9 | 11.4 | 70.1 | 69.4 | 33.4 | 0.985 | 100.4 | 474.7 | 439.3 | 67.2 | 635.9 | 2.445 | 426.9 | 33.64 | 122.7 | 34.4 | 48.2 | 12 | 124.8 | 29.1 | 8.46 | 96.2 | 32.2
268458.3 |  |  | 2499 | 127.8 | 54.4 | 62 | 31.8 | 31.4 | 0.087 | 106.6 | 11.4 | 70.1 | 69.4 | 33.4 | 0.984 | 100.4 | 474.4 | 438.9 | 67.2 | 636 | 2.426 | 426.8 | 32.87 | 122.9 | 34.5 | 48.2 | 12 | 124.5 | 29.1 | 8.46 | 95.9 | 32.3
268459.3 |  |  | 2500 | 126.9 | 54.4 | 62 | 31.8 | 31.3 | 0.084 | 106.6 | 11.4 | 70.1 | 69.5 | 33.4 | 0.99 | 100.4 | 474.7 | 439.1 | 67.2 | 636.1 | 2.361 | 428.1 | 32.95 | 122.7 | 34.7 | 48.1 | 12 | 123.7 | 29.1 | 8.47 | 95.5 | 32.3
268460.3 |  |  | 2501 | 126.3 | 54.4 | 61.9 | 31.7 | 31.4 | 0.085 | 106.6 | 11.4 | 70 | 69.5 | 33.3 | 0.988 | 100.4 | 474.5 | 439.1 | 67.2 | 636.1 | 2.352 | 428.3 | 33.07 | 122.5 | 34.5 | 48.2 | 12 | 122.9 | 29.1 | 8.47 | 95.1 | 32.3
268461.3 |  |  | 2500 | 126.4 | 54.4 | 62 | 31.8 | 31.4 | 0.061 | 106.8 | 11.4 | 70 | 69.5 | 33.4 | 0.985 | 100.4 | 474.4 | 439 | 67.2 | 636.1 | 2.38 | 428.7 | 33.63 | 122.3 | 34.5 | 48.1 | 12 | 122.8 | 29.1 | 8.46 | 95.1 | 32.3
268462.3 |  |  | 2500 | 127.4 | 54.4 | 62.1 | 31.7 | 31.4 | 0.062 | 106.8 | 11.4 | 70 | 69.5 | 33.4 | 0.988 | 100.4 | 474.7 | 439 | 67.3 | 636.2 | 2.385 | 426.7 | 33.72 | 122.1 | 34.5 | 48.1 | 12 | 122.7 | 29.1 | 8.46 | 95.3 | 32.3
268463.3 |  |  | 2500 | 128 | 54.4 | 62.1 | 31.8 | 31.4 | 0.059 | 106.8 | 11.4 | 70 | 69.5 | 33.4 | 0.984 | 100.4 | 474.6 | 439 | 67.3 | 636.3 | 2.382 | 426.8 | 33.68 | 122 | 34.7 | 48.1 | 12 | 122.6 | 29.1 | 8.45 | 95.5 | 32.4
268464.3 |  |  | 2499 | 128.3 | 54.3 | 62.1 | 31.8 | 31.4 | 0.056 | 106.8 | 11.4 | 70 | 69.6 | 33.4 | 0.985 | 100.4 | 474.6 | 438.9 | 67.3 | 636.4 | 2.341 | 426.5 | 33.62 | 121.9 | 34.6 | 48.1 | 12 | 122.6 | 29.1 | 8.45 | 95.8 | 32.4
268465.3 |  |  | 2500 | 128.4 | 54.2 | 62 | 31.7 | 31.4 | 0.05 | 106.8 | 11.4 | 70.1 | 70.2 | 33.4 | 0.99 | 100.4 | 474.5 | 438.6 | 67.2 | 636.5 | 2.406 | 427.4 | 33.69 | 121.9 | 34.6 | 48.1 | 12 | 122.8 | 29.1 | 8.45 | 96 | 32.4
268466.3 |  |  | 2499 | 128.6 | 54.2 | 62.1 | 31.8 | 31.4 | 0.055 | 106.7 | 11.4 | 70.1 | 70.7 | 33.4 | 0.99 | 100.4 | 474.6 | 438.9 | 67.3 | 636.7 | 2.452 | 427.1 | 33.77 | 121.9 | 34.7 | 48 | 12 | 123.1 | 29.1 | 8.45 | 96.1 | 32.6
268467.3 |  |  | 2499 | 128.7 | 54.2 | 62 | 31.8 | 31.5 | 0.065 | 106.6 | 11.4 | 70.1 | 70.6 | 33.4 | 0.989 | 100.4 | 474.3 | 439 | 67.3 | 636.7 | 2.465 | 427.8 | 33.63 | 122 | 34.6 | 47.9 | 12 | 123.5 | 29.1 | 8.45 | 96.1 | 32.6
268468.3 |  |  | 2500 | 128.1 | 54.1 | 62 | 31.8 | 31.5 | 0.076 | 106.5 | 11.4 | 70.1 | 70.4 | 33.4 | 0.985 | 100.4 | 474.7 | 439 | 67.3 | 636.8 | 2.444 | 427.5 | 33.11 | 122.1 | 34.7 | 47.9 | 12 | 123.6 | 29.1 | 8.46 | 95.6 | 32.6
268469.3 |  |  | 2500 | 127.4 | 54.2 | 62.1 | 31.8 | 31.5 | 0.07 | 106.4 | 11.4 | 70.1 | 70.2 | 33.4 | 0.984 | 100.4 | 474.9 | 439.1 | 67.2 | 637 | 2.421 | 427.3 | 33.22 | 122.1 | 34.7 | 47.9 | 12 | 123.5 | 29.1 | 8.46 | 95.3 | 32.7
268470.3 |  |  | 2500 | 126.7 | 54.2 | 62.1 | 31.7 | 31.4 | 0.067 | 106.5 | 11.4 | 70.1 | 70.1 | 33.4 | 0.984 | 100.4 | 474.6 | 439 | 67.2 | 637.1 | 2.426 | 426.2 | 33.14 | 122.1 | 34.7 | 47.9 | 12 | 123.6 | 29.1 | 8.46 | 95.2 | 32.7
268471.3 |  |  | 2502 | 127 | 54.1 | 61.9 | 31.7 | 31.5 | 0.05 | 106.7 | 11.4 | 70.1 | 70 | 33.4 | 0.99 | 100.4 | 474.8 | 439 | 67.3 | 637.1 | 2.418 | 426.8 | 33.6 | 122.2 | 34.7 | 47.9 | 12 | 124 | 29.1 | 8.46 | 95.5 | 32.8
268472.3 |  |  | 2500 | 127.6 | 54.1 | 62.1 | 31.7 | 31.5 | 0.054 | 106.7 | 11.4 | 70.1 | 69.9 | 33.3 | 0.99 | 100.4 | 474.7 | 438.9 | 67.3 | 637.3 | 2.429 | 426.2 | 33.69 | 122.3 | 34.7 | 47.9 | 12 | 124.3 | 29.1 | 8.46 | 95.7 | 32.8
268473.3 |  |  | 2500 | 128.1 | 54.2 | 62.1 | 31.7 | 31.5 | 0.066 | 106.7 | 11.4 | 70.1 | 69.9 | 33.4 | 0.986 | 100.4 | 474.4 | 438.8 | 67.4 | 637.4 | 2.468 | 427.5 | 33.25 | 122.5 | 34.8 | 47.9 | 12 | 124.4 | 29.1 | 8.45 | 95.8 | 32.9
268474.3 |  |  | 2501 | 128.2 | 54.1 | 62.1 | 31.7 | 31.5 | 0.067 | 106.7 | 11.4 | 70.1 | 70.2 | 33.6 | 0.989 | 100.4 | 474.7 | 438.8 | 67.3 | 637.4 | 2.429 | 427.2 | 33.45 | 122.5 | 34.8 | 47.8 | 12 | 124.2 | 29.1 | 8.45 | 95.8 | 32.8
268475.3 |  |  | 2500 | 127.4 | 54.1 | 62.1 | 31.8 | 31.5 | 0.063 | 106.6 | 11.4 | 70.1 | 70.7 | 33.6 | 0.986 | 100.4 | 474.7 | 438.8 | 67.4 | 637.4 | 2.435 | 427.4 | 33.33 | 122.5 | 34.8 | 47.8 | 12 | 123.9 | 29.1 | 8.45 | 95.6 | 32.9
268476.3 |  |  | 2500 | 127.2 | 54 | 62.1 | 31.7 | 31.4 | 0.065 | 106.6 | 11.4 | 70.1 | 70.8 | 33.6 | 0.984 | 100.4 | 474.5 | 438.7 | 67.4 | 637.6 | 2.414 | 426 | 33.17 | 122.5 | 34.8 | 47.7 | 12 | 123.9 | 29 | 8.45 | 95.5 | 32.9
268477.3 |  |  | 2500 | 127 | 54 | 62.1 | 31.8 | 31.5 | 0.047 | 106.7 | 11.4 | 70.1 | 70.6 | 33.4 | 0.985 | 100.4 | 474.9 | 438.9 | 67.3 | 637.6 | 2.414 | 425.8 | 33.28 | 122.4 | 34.7 | 47.7 | 12 | 123.9 | 29.1 | 8.45 | 95.5 | 32.9
268478.3 |  |  | 2499 | 127.5 | 53.9 | 62.1 | 31.7 | 31.5 | 0.056 | 106.7 | 11.4 | 70.1 | 70.4 | 33.6 | 0.986 | 100.4 | 474.7 | 438.9 | 67.3 | 637.7 | 2.415 | 425.9 | 33.32 | 122.4 | 34.7 | 47.7 | 12 | 123.7 | 29.1 | 8.45 | 95.4 | 32.9
268479.3 |  |  | 2500 | 127.8 | 53.9 | 62.1 | 31.7 | 31.5 | 0.051 | 106.8 | 11.4 | 70.1 | 70.3 | 33.7 | 0.986 | 100.4 | 474.9 | 438.9 | 67.4 | 637.8 | 2.433 | 427.5 | 33.59 | 122.3 | 34.8 | 47.7 | 12 | 123.6 | 29 | 8.45 | 95.6 | 33
268480.3 |  |  | 2501 | 128.4 | 53.9 | 62.1 | 31.7 | 31.5 | 0.048 | 106.9 | 11.4 | 70.2 | 70.2 | 33.6 | 0.985 | 100.4 | 474.9 | 438.9 | 67.4 | 637.8 | 2.477 | 427.1 | 33.58 | 122.3 | 34.8 | 47.7 | 12 | 123.4 | 29.1 | 8.45 | 95.8 | 33
268481.3 |  |  | 2500 | 128.8 | 53.9 | 62.2 | 31.7 | 31.6 | 0.05 | 106.9 | 11.4 | 70.2 | 70.2 | 33.6 | 0.985 | 100.4 | 474.9 | 438.9 | 67.3 | 637.8 | 2.479 | 427.3 | 33.85 | 122.2 | 34.8 | 47.7 | 12 | 123.2 | 29.1 | 8.45 | 96 | 33
268482.3 |  |  | 2500 | 128.9 | 53.9 | 62.2 | 31.7 | 31.6 | 0.05 | 107 | 11.4 | 70.2 | 70.2 | 33.7 | 0.984 | 100.4 | 475.1 | 438.8 | 67.4 | 637.8 | 2.508 | 426.4 | 33.72 | 122.1 | 34.8 | 47.7 | 12 | 122.8 | 29.1 | 8.46 | 96.1 | 33.1
268483.3 |  |  | 2500 | 128.9 | 53.9 | 62.2 | 31.7 | 31.6 | 0.046 | 107 | 11.4 | 70.2 | 70.1 | 33.7 | 0.984 | 100.4 | 474.8 | 438.8 | 67.4 | 637.9 | 2.471 | 426 | 33.77 | 121.9 | 34.9 | 47.6 | 12 | 122.6 | 29.1 | 8.46 | 96.1 | 33.1
268484.3 |  |  | 2499 | 128.8 | 53.9 | 62.1 | 31.7 | 31.6 | 0.064 | 106.9 | 11.4 | 70.2 | 70.1 | 33.7 | 0.987 | 100.4 | 474.7 | 438.6 | 67.4 | 637.9 | 2.457 | 425.9 | 33.04 | 121.9 | 34.8 | 47.5 | 12 | 122.6 | 29.1 | 8.46 | 96 | 33.1
268485.3 |  |  | 2499 | 127.9 | 53.9 | 62.2 | 31.7 | 31.6 | 0.066 | 106.8 | 11.4 | 70.2 | 70 | 33.7 | 0.987 | 100.4 | 474.8 | 438.7 | 67.4 | 638.1 | 2.423 | 427.2 | 32.95 | 121.8 | 34.9 | 47.5 | 12 | 122.8 | 29.1 | 8.47 | 95.5 | 33.1
268486.3 |  |  | 2500 | 127.2 | 53.8 | 62.2 | 31.7 | 31.6 | 0.061 | 106.9 | 11.4 | 70.2 | 70 | 33.7 | 0.985 | 100.4 | 475.1 | 438.8 | 67.4 | 638.2 | 2.412 | 428.2 | 33.28 | 121.9 | 34.9 | 47.4 | 12 | 123.2 | 29.1 | 8.46 | 95.2 | 33.1
268487.3 |  |  | 2500 | 126.6 | 53.8 | 62.1 | 31.7 | 31.6 | 0.06 | 107 | 11.4 | 70.2 | 70 | 33.7 | 0.986 | 100.4 | 475.1 | 438.7 | 67.4 | 638.3 | 2.422 | 427.8 | 33.13 | 121.9 | 34.8 | 47.4 | 12 | 123.4 | 29.1 | 8.46 | 95.1 | 33.1
268488.3 |  |  | 2500 | 126.6 | 53.8 | 62.1 | 31.7 | 31.6 | 0.065 | 107.1 | 11.4 | 70.2 | 70 | 33.7 | 0.985 | 100.4 | 475.2 | 439.1 | 67.5 | 638.3 | 2.449 | 426.7 | 33.09 | 122 | 34.9 | 47.4 | 12 | 123.3 | 29.1 | 8.46 | 95.2 | 33.2
268489.3 |  |  | 2502 | 126.7 | 53.8 | 62.2 | 31.7 | 31.6 | 0.045 | 107.2 | 11.4 | 70.2 | 70 | 33.8 | 0.985 | 100.4 | 475.1 | 439 | 67.4 | 638.3 | 2.454 | 426 | 33.55 | 121.9 | 34.9 | 47.4 | 12 | 123.1 | 29.1 | 8.45 | 95.4 | 33.2
268490.3 |  |  | 2500 | 127.6 | 53.6 | 62.2 | 31.7 | 31.6 | 0.039 | 107.2 | 11.4 | 70.1 | 70.2 | 33.8 | 0.99 | 100.4 | 474.8 | 438.8 | 67.4 | 638.3 | 2.495 | 425.9 | 33.8 | 122 | 34.9 | 47.4 | 12 | 123.6 | 29.2 | 8.45 | 95.9 | 33.2
268491.3 |  |  | 2500 | 128.2 | 53.6 | 62.1 | 31.7 | 31.6 | 0.041 | 107.3 | 11.4 | 70.1 | 70.8 | 33.8 | 0.987 | 100.4 | 474.9 | 438.9 | 67.4 | 638.3 | 2.514 | 427.1 | 33.69 | 122.1 | 34.9 | 47.3 | 12 | 123.7 | 29.2 | 8.45 | 96.1 | 33.2
268492.3 |  |  | 2500 | 128.8 | 53.6 | 62.2 | 31.7 | 31.6 | 0.042 | 107.3 | 11.4 | 70.1 | 70.8 | 33.7 | 0.986 | 100.4 | 474.7 | 438.7 | 67.4 | 638.4 | 2.492 | 428.1 | 33.75 | 122.2 | 34.9 | 47.3 | 12 | 123.9 | 29.2 | 8.46 | 96.2 | 33.2
268493.3 |  |  | 2500 | 128.8 | 53.5 | 62.2 | 31.6 | 31.6 | 0.048 | 107.4 | 11.4 | 70.1 | 70.3 | 33.8 | 0.985 | 100.4 | 474.6 | 438.6 | 67.4 | 638.5 | 2.488 | 428 | 33.73 | 122.3 | 35 | 47.3 | 12 | 123.9 | 29.1 | 8.46 | 96.3 | 33.2
268494.3 |  |  | 2500 | 129 | 53.6 | 62.1 | 31.6 | 31.6 | 0.043 | 107.3 | 11.4 | 70.1 | 69.8 | 33.8 | 0.985 | 100.4 | 475 | 438.7 | 67.4 | 638.7 | 2.459 | 427.1 | 33.82 | 122.3 | 35 | 47.3 | 12 | 123.8 | 29.1 | 8.46 | 96.3 | 33.2
268495.3 |  |  | 2498 | 128.6 | 53.6 | 62.2 | 31.6 | 31.7 | 0.061 | 107.2 | 11.4 | 70.1 | 69.4 | 33.8 | 0.984 | 100.4 | 474.3 | 438.4 | 67.4 | 638.7 | 2.477 | 426.8 | 33.16 | 122.4 | 34.9 | 47.2 | 12 | 123.8 | 29.1 | 8.47 | 95.7 | 33.2
268496.3 |  |  | 2499 | 127.8 | 53.6 | 62.2 | 31.6 | 31.6 | 0.062 | 107.3 | 11.4 | 70.1 | 69.3 | 33.8 | 0.987 | 100.4 | 474.8 | 438.8 | 67.4 | 638.7 | 2.463 | 426.8 | 33.01 | 122.3 | 35 | 47.3 | 12 | 123.5 | 29.1 | 8.47 | 95.5 | 33.2
268497.3 |  |  | 2500 | 126.8 | 53.7 | 62.2 | 31.7 | 31.6 | 0.055 | 107.4 | 11.4 | 70.1 | 69.5 | 33.8 | 0.989 | 100.4 | 474.4 | 438.7 | 67.4 | 638.8 | 2.442 | 426.8 | 33.01 | 122.3 | 35 | 47.3 | 12 | 123.8 | 29.1 | 8.47 | 95.5 | 33.2
268498.3 |  |  | 2501 | 126.5 | 53.6 | 62.2 | 31.7 | 31.6 | 0.036 | 107.5 | 11.4 | 70.1 | 69.6 | 33.8 | 0.988 | 100.4 | 474.6 | 438.7 | 67.4 | 638.8 | 2.457 | 428 | 33.89 | 122.4 | 35 | 47.2 | 12 | 123.9 | 29.2 | 8.47 | 95.6 | 33.2
268499.3 |  |  | 2500 | 127.2 | 53.6 | 62.2 | 31.6 | 31.6 | 0.053 | 107.4 | 11.4 | 70.1 | 69.7 | 33.8 | 0.987 | 100.4 | 474.4 | 438.7 | 67.4 | 638.9 | 2.49 | 428 | 33.72 | 122.4 | 35.1 | 47.2 | 12 | 123.8 | 29.1 | 8.47 | 95.8 | 33.1
268500.3 |  |  | 2500 | 127.8 | 53.6 | 62.2 | 31.6 | 31.7 | 0.04 | 107.5 | 11.4 | 70.1 | 69.8 | 33.8 | 0.986 | 100.4 | 474.5 | 438.6 | 67.4 | 638.9 | 2.465 | 428.2 | 33.59 | 122.3 | 35 | 47.2 | 12 | 123.6 | 29.1 | 8.47 | 96 | 33.1
268530.3 |  |  | 2501 | 127.2 | 53 | 62.3 | 31.4 | 31.8 | 0.034 | 107 | 11.4 | 70.1 | 70.9 | 33.9 | 0.986 | 100.4 | 474.3 | 438.4 | 67.6 | 640 | 2.365 | 426.2 | 33.94 | 122.2 | 35.3 | 46.8 | 12 | 124 | 29.1 | 8.46 | 95.7 | 33.9
268560.3 |  |  | 2500 | 128 | 52.8 | 62.3 | 31.4 | 32 | 0.032 | 107.4 | 11.4 | 70.1 | 70.8 | 35 | 0.986 | 100.4 | 473.8 | 438.2 | 67.7 | 640.8 | 2.336 | 427.6 | 34 | 122.5 | 35.6 | 46.7 | 12 | 123.9 | 29.2 | 8.45 | 95.9 | 35.7
268590.3 |  |  | 2500 | 128.3 | 53.1 | 62.6 | 31.4 | 32.1 | 0.046 | 106.8 | 11.4 | 70.1 | 68.8 | 36.1 | 0.99 | 100.4 | 473.6 | 437.6 | 67.7 | 641.3 | 2.374 | 427.2 | 33.6 | 122.5 | 35.8 | 46.7 | 12 | 123.8 | 29.2 | 8.47 | 95.9 | 36.8
268620.3 |  |  | 2500 | 129 | 53.5 | 63.1 | 31.2 | 32.2 | 0.054 | 107.3 | 11.4 | 70.1 | 70 | 36.9 | 0.985 | 100.4 | 472.6 | 436.5 | 67.9 | 641.4 | 2.446 | 426.9 | 33.39 | 122.6 | 35.9 | 47.4 | 12 | 123.2 | 29.2 | 8.49 | 96.5 | 38
268650.3 |  |  | 2500 | 127.6 | 54.2 | 63.8 | 31.1 | 32.3 | 0.048 | 106.6 | 11.3 | 70.2 | 70.5 | 38.2 | 0.986 | 100.4 | 471.5 | 434.3 | 68.3 | 641.4 | 2.313 | 427.4 | 33.35 | 122.3 | 36.1 | 48.2 | 12 | 124.4 | 29.2 | 8.46 | 95.7 | 39.7
268680.3 |  |  | 2499 | 127.9 | 55.3 | 64.4 | 30.9 | 32.4 | 0.049 | 107.2 | 11.3 | 70 | 69.1 | 39.1 | 0.989 | 100.4 | 469.3 | 432.4 | 68.6 | 641.6 | 2.395 | 427.1 | 33.39 | 122.4 | 36.2 | 49.2 | 12 | 123.9 | 29.3 | 8.46 | 96 | 40.5
268710.3 |  |  | 2500 | 128 | 56.4 | 65.3 | 30.7 | 32.4 | 0.046 | 106.9 | 11.4 | 70.1 | 70.3 | 40.5 | 0.988 | 100.4 | 467.8 | 429.3 | 69.2 | 642.1 | 2.503 | 426.7 | 33.43 | 122.1 | 36.1 | 50.7 | 12 | 123.8 | 29.2 | 8.46 | 95.7 | 42
268740.3 |  |  | 2501 | 128.3 | 58.2 | 66.7 | 30.6 | 32.5 | 0.035 | 107.3 | 11.4 | 70.1 | 70.9 | 41.3 | 0.987 | 100.4 | 464.1 | 425 | 70.1 | 642.3 | 2.439 | 428.3 | 34.15 | 122.8 | 35.7 | 52.5 | 12 | 124.4 | 29.2 | 8.44 | 96.3 | 43.5
268770.3 |  |  | 2500 | 127.9 | 60.1 | 68.3 | 30.6 | 32.5 | 0.051 | 106.9 | 11.4 | 70.1 | 70.2 | 42.8 | 0.987 | 100.4 | 460 | 419.1 | 71.1 | 643.7 | 2.471 | 425.5 | 33.67 | 123.1 | 35.5 | 54.3 | 12 | 125.6 | 29.3 | 8.42 | 96 | 44.4
268800.3 |  |  | 2500 | 129.3 | 61.6 | 69.7 | 30.6 | 32.5 | 0.041 | 107.2 | 11.3 | 70.1 | 69.6 | 43.6 | 0.985 | 100.4 | 455.2 | 413.2 | 72.3 | 644.1 | 2.575 | 428.1 | 33.9 | 125.2 | 35.1 | 55.9 | 12 | 126.7 | 29.3 | 8.41 | 96.8 | 45.8
268830.3 |  |  | 2501 | 128.5 | 62.6 | 71 | 30.5 | 32.3 | 0.04 | 107.1 | 11.3 | 70.1 | 69.8 | 44.6 | 0.986 | 100.4 | 451.8 | 407.7 | 73.4 | 644.9 | 2.594 | 427 | 34.15 | 123.5 | 34.6 | 56.6 | 12 | 124.7 | 29.3 | 8.38 | 96.4 | 47.2
268860.3 |  |  | 2499 | 127.9 | 62.8 | 71.8 | 30.6 | 32.3 | 0.052 | 107 | 11.3 | 70.1 | 70.3 | 45.7 | 0.987 | 100.4 | 448.1 | 402.9 | 74.3 | 645.2 | 2.675 | 426.8 | 33.42 | 123.3 | 34.1 | 56.8 | 12 | 123.7 | 29.3 | 8.37 | 96.1 | 48.6
268890.3 |  |  | 2500 | 128.9 | 62.9 | 72.8 | 30.5 | 32.2 | 0.047 | 107.1 | 11.3 | 70.1 | 70.1 | 46.4 | 0.988 | 100.4 | 445.6 | 398.7 | 75.2 | 645.8 | 2.631 | 428.1 | 33.9 | 123 | 33.8 | 56.7 | 12 | 124 | 29.2 | 8.38 | 96.1 | 49.9
268920.3 |  |  | 2500 | 128.3 | 63.3 | 73.8 | 30.4 | 32.2 | 0.052 | 106.7 | 11.3 | 70.1 | 69.4 | 46.8 | 0.989 | 100.4 | 442.3 | 394.7 | 76 | 645.4 | 2.697 | 426 | 33.25 | 124.1 | 33.4 | 57.2 | 12 | 126.1 | 29.1 | 8.35 | 95.7 | 50.6
268950.3 |  |  | 2500 | 127.9 | 64.1 | 74.7 | 30.4 | 32.1 | 0.047 | 107.2 | 11.3 | 70.1 | 69.4 | 47 | 0.985 | 100.4 | 440.1 | 391.2 | 76.9 | 645.7 | 2.642 | 428 | 33.33 | 124 | 33.1 | 58.1 | 12 | 126.5 | 29.1 | 8.34 | 96.1 | 52.1
268980.3 |  |  | 2500 | 127.4 | 65.3 | 75.7 | 30.3 | 32.1 | 0.052 | 106.8 | 11.3 | 70.2 | 70.7 | 47.8 | 0.986 | 100.4 | 436.7 | 387 | 77.7 | 645.8 | 2.676 | 427.1 | 33.43 | 124.6 | 32.8 | 59.6 | 12.1 | 126.3 | 29.1 | 8.33 | 95.7 | 53.3
269010.3 |  |  | 2500 | 129.3 | 66.6 | 76.8 | 30.3 | 32 | 0.046 | 107.3 | 11.3 | 70 | 69.9 | 48.3 | 0.986 | 100.4 | 433.6 | 382.4 | 78.6 | 646.8 | 2.702 | 426.8 | 33.84 | 124.1 | 32.5 | 60.8 | 12 | 126 | 29 | 8.33 | 96.6 | 54.6
269040.3 |  |  | 2500 | 127.6 | 67.8 | 77.8 | 30.2 | 31.9 | 0.053 | 106.7 | 11.3 | 70.1 | 69.7 | 49.1 | 0.988 | 100.4 | 430.3 | 377.8 | 79.6 | 647.7 | 2.715 | 427.4 | 33.51 | 123.3 | 32.6 | 61.8 | 12 | 123.3 | 29 | 8.3 | 95.7 | 55.8
269070.3 |  |  | 2500 | 127.9 | 68.2 | 78.9 | 30.2 | 31.9 | 0.049 | 107.2 | 11.3 | 70.1 | 71.4 | 49.5 | 0.989 | 100.4 | 426.5 | 373.3 | 80.5 | 648.1 | 2.675 | 426.7 | 33.39 | 123 | 32.6 | 62.3 | 12 | 124 | 28.9 | 8.28 | 95.7 | 57.1
269100.3 |  |  | 2500 | 127.7 | 68.7 | 79.8 | 30.2 | 31.8 | 0.051 | 106.7 | 11.3 | 70.1 | 69.6 | 49.9 | 0.984 | 100.4 | 423.9 | 368.7 | 81.4 | 648.3 | 2.716 | 426.8 | 33.49 | 123.8 | 32.3 | 62.8 | 12 | 124.2 | 28.8 | 8.28 | 95.5 | 58.2
269130.3 |  |  | 2500 | 127.5 | 69.3 | 80.8 | 30.1 | 31.8 | 0.046 | 107.2 | 11.3 | 70.1 | 69.4 | 50.1 | 0.988 | 100.4 | 420.6 | 364.6 | 82.2 | 648.9 | 2.8 | 427.3 | 33.29 | 124 | 32.4 | 63.3 | 12 | 125.9 | 28.9 | 8.27 | 95.9 | 59.2
269160.3 |  |  | 2501 | 127.1 | 70.2 | 81.8 | 30.2 | 31.8 | 0.051 | 106.9 | 11.3 | 70.1 | 69.9 | 50.8 | 0.988 | 100.4 | 418.6 | 360.3 | 83.1 | 649.1 | 2.77 | 426.4 | 33.35 | 124.3 | 32.7 | 64.2 | 12 | 124.3 | 28.9 | 8.24 | 95.5 | 60.6
269190.3 |  |  | 2500 | 127.8 | 71.4 | 82.8 | 30.1 | 31.7 | 0.041 | 107.2 | 11.3 | 70.1 | 68.1 | 51.6 | 0.988 | 100.4 | 413.9 | 355.6 | 83.9 | 650 | 2.786 | 428.3 | 33.92 | 124.3 | 33.2 | 65.3 | 12 | 125.1 | 29.1 | 8.23 | 96.1 | 61.7
269220.3 |  |  | 2500 | 128.3 | 72.3 | 83.9 | 30.1 | 31.7 | 0.05 | 106.9 | 11.3 | 70.1 | 70.3 | 53.1 | 0.99 | 100.4 | 411.5 | 350.9 | 84.8 | 650.6 | 2.746 | 425.7 | 33.77 | 124.2 | 33.9 | 66.4 | 12 | 124.3 | 29.1 | 8.23 | 96.1 | 62.9
269250.3 |  |  | 2500 | 128.1 | 73.1 | 84.9 | 30.1 | 31.8 | 0.049 | 107.1 | 11.3 | 70.2 | 70.6 | 53.9 | 0.984 | 100.4 | 406.7 | 346.2 | 85.8 | 651.2 | 2.756 | 428.2 | 33.52 | 123.9 | 34.6 | 67.2 | 12 | 124.9 | 29.1 | 8.22 | 95.9 | 64.1
269280.3 |  |  | 2501 | 128.2 | 73.8 | 85.9 | 30.2 | 31.8 | 0.036 | 107.1 | 11.3 | 70 | 69.1 | 54.2 | 0.985 | 100.4 | 404.6 | 341.7 | 86.7 | 651.9 | 2.864 | 426.9 | 34.13 | 124.3 | 34.9 | 67.6 | 12.1 | 125.4 | 29.2 | 8.22 | 96.2 | 65.3
269310.4 |  |  | 2500 | 127.6 | 74.2 | 86.8 | 30.1 | 31.9 | 0.047 | 107 | 11.4 | 70.1 | 70.2 | 54.7 | 0.989 | 100.4 | 400.1 | 336.9 | 87.5 | 653.1 | 2.846 | 427 | 33.5 | 124.5 | 35.2 | 67.9 | 12 | 126.1 | 29.2 | 8.21 | 96.2 | 66.3
269340.4 |  |  | 2500 | 128 | 74.9 | 87.9 | 30.1 | 31.8 | 0.051 | 107.1 | 11.4 | 70.1 | 70.2 | 56.2 | 0.987 | 100.4 | 398.8 | 333 | 88.4 | 653.7 | 2.845 | 427.9 | 33.46 | 124.5 | 35.6 | 68.9 | 12 | 125.2 | 29.2 | 8.2 | 96.1 | 67.6
269370.4 |  |  | 2500 | 127.9 | 76.1 | 88.9 | 30.1 | 31.8 | 0.053 | 106.9 | 11.4 | 70.1 | 70.9 | 56.9 | 0.99 | 100.4 | 393.3 | 327.8 | 89.3 | 654.1 | 2.732 | 425.9 | 33.46 | 124 | 35.9 | 70.2 | 12 | 124.5 | 29.2 | 8.19 | 95.8 | 68.8
269430.3 |  |  | 2500 | 129.1 | 77.9 | 90.9 | 30.2 | 32 | 0.039 | 106.9 | 11.3 | 70.1 | 69.4 | 58.6 | 0.986 | 100.4 | 386.1 | 318.2 | 91.1 | 656.7 | 2.784 | 426.8 | 33.8 | 124.9 | 36.3 | 71.7 | 12 | 126.6 | 29.3 | 8.18 | 96.5 | 71.1
269460.3 |  |  | 2500 | 128.2 | 78.3 | 91.9 | 30.2 | 31.9 | 0.049 | 107.2 | 11.3 | 70.1 | 69.6 | 59.6 | 0.988 | 100.4 | 383.9 | 314.2 | 91.9 | 657.6 | 2.712 | 427.6 | 33.87 | 125.2 | 36.5 | 72.2 | 12 | 126 | 29.4 | 8.18 | 96.3 | 72.3
269490.3 |  |  | 2500 | 127 | 78.8 | 92.6 | 30.2 | 32.1 | 0.062 | 106.6 | 11.3 | 70.1 | 71 | 60.9 | 0.988 | 100.4 | 381.2 | 310.2 | 92.8 | 658.4 | 2.695 | 427.2 | 33.17 | 124.5 | 36.4 | 72.8 | 12 | 124.7 | 29.4 | 8.17 | 95.5 | 73.4
269520.3 |  |  | 2501 | 127.3 | 80 | 93.8 | 30.2 | 32 | 0.04 | 107.3 | 11.3 | 70.1 | 69.4 | 61.6 | 0.991 | 100.4 | 376.6 | 305.3 | 93.8 | 659.2 | 2.759 | 426.6 | 33.56 | 124.6 | 36.3 | 73.9 | 12 | 125 | 29.4 | 8.14 | 96.4 | 74.5
269550.3 |  |  | 2498 | 127.5 | 81.1 | 94.8 | 30.2 | 32 | 0.053 | 106.9 | 11.3 | 70 | 69.9 | 61.8 | 0.989 | 100.4 | 374.3 | 300.8 | 94.7 | 660.9 | 2.637 | 427.8 | 32.97 | 125 | 35.9 | 75.1 | 12 | 127 | 29.4 | 8.15 | 96.1 | 70.8
269580.3 |  |  | 2499 | 129.1 | 82 | 95.7 | 30.2 | 32 | 0.062 | 107.1 | 11.3 | 70.1 | 70.7 | 61.7 | 0.987 | 100.4 | 369.7 | 296 | 95.6 | 662.2 | 2.706 | 427.1 | 33.35 | 126 | 35.6 | 75.8 | 12 | 127.9 | 29.5 | 8.15 | 97.2 | 71.1
269610.3 |  |  | 2500 | 128.7 | 82.3 | 96.6 | 30.2 | 32 | 0.038 | 107.2 | 11.3 | 70 | 70.9 | 62.3 | 0.989 | 100.4 | 367.8 | 291.9 | 96.4 | 663.2 | 2.672 | 427.1 | 33.81 | 125.4 | 35.2 | 76.1 | 12 | 127 | 29.5 | 8.14 | 97.4 | 72.6
269640.3 |  |  | 2500 | 127.1 | 82.9 | 97.4 | 30.2 | 32 | 0.058 | 106.9 | 11.3 | 70.1 | 69.8 | 62.3 | 0.989 | 100.4 | 363.2 | 288.3 | 97.2 | 664.2 | 2.554 | 427.5 | 33.16 | 124.6 | 34.9 | 76.7 | 12 | 124.6 | 29.5 | 8.14 | 96.3 | 72.2
269670.3 |  |  | 2500 | 127.3 | 84 | 98.1 | 30.2 | 31.9 | 0.056 | 107 | 11.3 | 70 | 70.6 | 62.6 | 0.99 | 100.4 | 362.2 | 285.1 | 97.9 | 664.7 | 2.63 | 426.6 | 33.08 | 125 | 34.6 | 78 | 12 | 127 | 29.4 | 8.15 | 96.4 | 71.8
269700.3 |  |  | 2499 | 127.3 | 85.2 | 98.9 | 30.2 | 31.9 | 0.062 | 106.7 | 11.3 | 70.1 | 69.4 | 62.8 | 0.991 | 100.4 | 356.6 | 280.7 | 98.7 | 664.7 | 2.629 | 428.2 | 33.12 | 125.5 | 34.6 | 79.2 | 12 | 127.4 | 29.4 | 8.13 | 96.8 | 71.9
269730.3 |  |  | 2499 | 128 | 85.7 | 99.7 | 30.1 | 31.9 | 0.059 | 107.1 | 11.3 | 70.1 | 69.7 | 63.1 | 0.986 | 100.4 | 354.7 | 276.9 | 99.5 | 665.7 | 2.555 | 426.5 | 33.17 | 126 | 34.4 | 79.3 | 12 | 128 | 29.4 | 8.13 | 97.1 | 71.2
269760.3 |  |  | 2500 | 127.4 | 85.1 | 100.4 | 30.1 | 31.9 | 0.064 | 106.7 | 11.3 | 70.1 | 69.7 | 63.4 | 0.991 | 100.4 | 352.2 | 274 | 100.2 | 665.4 | 2.379 | 427.1 | 33.59 | 125.3 | 34.3 | 78.7 | 12 | 124.6 | 29.4 | 8.13 | 96.4 | 71.2
269790.3 |  |  | 2499 | 128.6 | 84.7 | 100.9 | 30.1 | 31.9 | 0.056 | 107.1 | 11.3 | 70.1 | 70.8 | 63.4 | 0.99 | 100.4 | 349.4 | 271.2 | 100.8 | 665.4 | 2.352 | 427.2 | 33.63 | 124.9 | 34.3 | 78.2 | 12 | 125.6 | 29.4 | 8.13 | 97.1 | 71.4
269820.3 |  |  | 2500 | 127.8 | 84.7 | 100.8 | 30.1 | 32 | 0.054 | 106.7 | 11.3 | 70 | 71.2 | 63.5 | 0.991 | 100.4 | 349.9 | 270.5 | 101.2 | 665.5 | 2.293 | 425.6 | 33.65 | 125.1 | 34.3 | 78.5 | 12 | 126.9 | 29.3 | 8.13 | 96.7 | 71.3
269850.3 |  |  | 2501 | 127.6 | 85.2 | 99.8 | 30.1 | 31.9 | 0.031 | 107.3 | 11.3 | 70.1 | 69.6 | 63.3 | 0.992 | 100.4 | 353 | 274.1 | 100.9 | 666 | 2.289 | 428.3 | 33.94 | 125.8 | 34.1 | 78.8 | 12 | 128 | 29.3 | 8.13 | 97 | 71.7
269880.3 |  |  | 2499 | 128.9 | 85.3 | 99.8 | 30.1 | 31.9 | 0.068 | 106.8 | 11.3 | 70 | 69.8 | 63.6 | 0.986 | 100.4 | 354.4 | 274.2 | 100.8 | 665.6 | 2.283 | 426.1 | 33.16 | 126.3 | 34 | 79 | 12 | 127 | 29.3 | 8.15 | 97 | 71.8
269910.3 |  |  | 2500 | 129 | 85.1 | 100 | 30.1 | 31.8 | 0.034 | 107.2 | 11.3 | 70.1 | 69.9 | 63.8 | 0.987 | 100.4 | 352.7 | 274.1 | 100.9 | 666.1 | 2.286 | 428 | 34 | 124.6 | 34.1 | 78.6 | 12 | 125.4 | 29.3 | 8.13 | 97.4 | 72.1
269940.3 |  |  | 2499 | 128.5 | 84.8 | 99.9 | 30.1 | 31.8 | 0.047 | 107.1 | 11.3 | 70 | 69.9 | 63.8 | 0.99 | 100.4 | 353.4 | 273.6 | 100.9 | 666.4 | 2.283 | 426.3 | 33.16 | 125.2 | 34 | 78.3 | 12 | 126.8 | 29.4 | 8.15 | 97 | 72.1
269970.3 |  |  | 2500 | 127.5 | 84.6 | 99.9 | 30.1 | 31.8 | 0.054 | 106.8 | 11.3 | 70.1 | 70.4 | 63.8 | 0.99 | 100.4 | 352.5 | 274.1 | 100.9 | 666.5 | 2.153 | 426.9 | 33.13 | 125.6 | 33.8 | 78.2 | 12 | 127.7 | 29.3 | 8.15 | 96.6 | 72.3
282601.4 |  |  | 1552 | 48.8 | 44.9 | 50 | 29.3 | 31.7 | 0.05 | 104 | 11.2 | 70 | 40.2 | 25.6 | 0.76 | 100.4 | 443.1 | 423.9 | 53.4 | 433.7 | 1.417 | 424.6 | 7.79 | 102.7 | 32 | 40.1 | 12 | 102.5 | 29.3 | 3.36 | 53.1 | 24.9
282602.4 |  |  | 1574 | 48.5 | 44.9 | 50.1 | 29.4 | 31.7 | 0.03 | 104.3 | 11.2 | 70 | 40.2 | 25.6 | 0.76 | 100.4 | 445.7 | 425.9 | 53.4 | 433.6 | 1.368 | 425.1 | 8.07 | 102.7 | 32.1 | 40.1 | 12 | 102.8 | 29.3 | 3.36 | 53.6 | 25
282603.4 |  |  | 1604 | 48.4 | 44.9 | 50 | 29.3 | 31.7 | 0.019 | 104.5 | 11.2 | 70 | 40.3 | 25.7 | 0.76 | 100.4 | 448.2 | 428.3 | 53.4 | 433.7 | 1.4 | 425.1 | 8.24 | 102.7 | 32.1 | 40.1 | 12 | 102.9 | 29.4 | 3.36 | 53.7 | 25
282604.4 |  |  | 1634 | 48.5 | 44.9 | 50 | 29.4 | 31.7 | 0.012 | 104.7 | 11.2 | 70 | 40.6 | 25.6 | 0.76 | 100.4 | 450.9 | 431 | 53.5 | 433.7 | 1.513 | 426.2 | 8.46 | 102.8 | 32.1 | 40.1 | 12 | 103 | 29.3 | 3.36 | 53.9 | 25
282605.4 |  |  | 1666 | 48.8 | 44.9 | 50.1 | 29.4 | 31.7 | 0 | 104.8 | 11.2 | 70.1 | 41.1 | 25.6 | 0.76 | 100.4 | 453.5 | 433.3 | 53.4 | 433.8 | 1.503 | 425.2 | 8.69 | 102.8 | 32.1 | 40.1 | 12 | 103.2 | 29.3 | 3.37 | 54.1 | 25
282606.4 |  |  | 1698 | 49.1 | 44.8 | 50 | 29.3 | 31.7 | -0.01 | 105.1 | 11.2 | 70.1 | 41.6 | 25.6 | 0.76 | 100.4 | 456 | 435.6 | 53.4 | 433.8 | 1.437 | 426 | 8.93 | 102.9 | 32.1 | 40.1 | 12 | 103.3 | 29.4 | 3.38 | 54.3 | 25
282607.4 |  |  | 1730 | 49.6 | 44.8 | 50.1 | 29.3 | 31.7 | -0.032 | 105.3 | 11.2 | 70.1 | 42.1 | 25.6 | 0.76 | 100.4 | 458.3 | 437.6 | 53.4 | 433.8 | 1.439 | 426.5 | 9.16 | 103 | 32.1 | 40.1 | 12 | 103.6 | 29.4 | 3.4 | 54.5 | 25.1
282608.4 |  |  | 1763 | 49.9 | 44.8 | 50.1 | 29.3 | 31.7 | -0.037 | 105.6 | 11.2 | 70.1 | 43 | 25.6 | 0.758 | 100.4 | 461.3 | 440.3 | 53.4 | 433.9 | 1.425 | 426 | 9.42 | 103 | 32.2 | 40.1 | 12 | 103.8 | 29.4 | 3.42 | 54.8 | 25.2
282609.4 |  |  | 1795 | 50.4 | 44.8 | 50.1 | 29.4 | 31.7 | -0.046 | 105.8 | 11.2 | 70.1 | 44 | 25.6 | 0.759 | 100.4 | 463.5 | 442.6 | 53.4 | 434.3 | 1.477 | 425.1 | 9.66 | 103.2 | 32.2 | 40.1 | 12 | 104.1 | 29.3 | 3.44 | 55.1 | 25.2
282610.4 |  |  | 1829 | 51 | 44.7 | 50.3 | 29.3 | 31.7 | -0.076 | 106.3 | 11.2 | 70.1 | 44.8 | 25.7 | 0.76 | 100.4 | 466.1 | 444.9 | 53.4 | 434.6 | 1.459 | 424.8 | 10.15 | 103.3 | 32.2 | 40.1 | 12 | 104.4 | 29.3 | 3.48 | 55.5 | 25.3
282611.4 |  |  | 1864 | 51.9 | 44.7 | 50.3 | 29.3 | 31.7 | -0.11 | 106.6 | 11.2 | 70.1 | 45.8 | 25.7 | 0.761 | 100.4 | 468.9 | 447.5 | 53.5 | 434.9 | 1.496 | 426.5 | 10.58 | 103.4 | 32.1 | 40.1 | 12 | 104.7 | 29.3 | 3.52 | 55.9 | 25.3
282612.4 |  |  | 1895 | 53 | 44.6 | 50.3 | 29.3 | 31.7 | -0.135 | 106.6 | 11.2 | 70.1 | 46.8 | 25.7 | 0.759 | 100.3 | 471.6 | 449.9 | 53.6 | 435.5 | 1.44 | 425.8 | 10.9 | 103.5 | 32.2 | 40.1 | 12 | 104.9 | 29.3 | 3.56 | 56.3 | 25.4
282613.4 |  |  | 1926 | 54.2 | 44.6 | 50.4 | 29.3 | 31.7 | -0.172 | 106.7 | 11.2 | 70.1 | 47.9 | 25.7 | 0.759 | 100.4 | 474.8 | 453 | 53.6 | 436.1 | 1.442 | 424.8 | 11.28 | 103.8 | 32.2 | 40.1 | 12 | 105.5 | 29.4 | 3.61 | 56.8 | 25.7
282614.4 |  |  | 1955 | 54.9 | 44.6 | 50.4 | 29.3 | 31.7 | -0.214 | 107 | 11.2 | 70.1 | 48.9 | 25.7 | 0.76 | 100.4 | 477 | 455.3 | 53.6 | 436.7 | 1.427 | 426.2 | 11.6 | 104 | 32.2 | 40.2 | 12 | 105.8 | 29.4 | 3.66 | 57.1 | 25.8
282615.4 |  |  | 1990 | 55.9 | 44.6 | 50.6 | 29.4 | 31.7 | -0.266 | 106.9 | 11.2 | 70.1 | 50 | 25.7 | 0.761 | 100.4 | 478.9 | 457 | 53.6 | 437.4 | 1.373 | 426.2 | 12.13 | 104.2 | 32.2 | 40.2 | 12 | 106.2 | 29.4 | 3.72 | 57.6 | 25.9
282616.4 |  |  | 2022 | 57 | 44.5 | 50.6 | 29.3 | 31.7 | -0.322 | 107 | 11.2 | 70.1 | 51.1 | 25.7 | 0.761 | 100.3 | 481.1 | 458.9 | 53.7 | 438.1 | 1.462 | 425.6 | 12.58 | 104.4 | 32.2 | 40.2 | 12 | 106.6 | 29.3 | 3.79 | 58.1 | 26.1
282617.4 |  |  | 2055 | 58.5 | 44.6 | 50.7 | 29.3 | 31.6 | -0.381 | 107 | 11.2 | 70.1 | 52.3 | 25.7 | 0.762 | 100.3 | 483.8 | 461.3 | 53.7 | 439 | 1.437 | 426.7 | 13.11 | 104.6 | 32.3 | 40.3 | 12 | 107.2 | 29.3 | 3.87 | 58.7 | 26.2
282618.4 |  |  | 2087 | 60 | 44.5 | 50.8 | 29.3 | 31.7 | -0.42 | 107.2 | 11.2 | 70.1 | 53.4 | 25.7 | 0.761 | 100.3 | 486.2 | 463.6 | 53.7 | 439.9 | 1.425 | 425 | 13.68 | 105 | 32.3 | 40.4 | 12 | 107.7 | 29.3 | 3.96 | 59.3 | 26.3
282619.4 |  |  | 2117 | 61.5 | 44.5 | 50.9 | 29.3 | 31.7 | -0.473 | 107.4 | 11.2 | 70.1 | 54.4 | 25.8 | 0.765 | 100.3 | 488 | 465.1 | 53.7 | 440.9 | 1.38 | 422 | 14.11 | 105.5 | 32.2 | 40.5 | 12 | 108.3 | 29.3 | 4.05 | 60 | 26.3
282620.4 |  |  | 2147 | 62.8 | 44.5 | 50.9 | 29.3 | 31.6 | -0.413 | 107.7 | 11.2 | 70.1 | 55.4 | 25.9 | 0.771 | 100.3 | 490.3 | 467.2 | 53.7 | 442 | 1.393 | 406.6 | 14.62 | 106.2 | 32.3 | 40.6 | 12 | 106.7 | 29.3 | 4.16 | 60.6 | 26.3
282621.4 |  |  | 2181 | 64.4 | 44.5 | 51.1 | 29.3 | 31.6 | -0.558 | 107.1 | 11.2 | 70.1 | 56.4 | 25.9 | 0.785 | 100.3 | 491.9 | 469 | 53.8 | 443.2 | 1.388 | 395.5 | 15.45 | 104.5 | 32.4 | 40.6 | 12.1 | 105 | 29.4 | 4.27 | 61.4 | 26.4
282622.4 |  |  | 2212 | 66 | 44.6 | 51.2 | 29.3 | 31.6 | -0.336 | 107.4 | 11.2 | 70.2 | 57.4 | 25.9 | 0.802 | 100.3 | 493.9 | 470.5 | 53.8 | 444.5 | 1.427 | 394.1 | 16.01 | 104.9 | 32.4 | 40.7 | 12.1 | 105.3 | 29.6 | 4.39 | 62.1 | 26.5
282623.4 |  |  | 2242 | 67.9 | 44.7 | 51.3 | 29.3 | 31.7 | -0.465 | 107.8 | 11.2 | 70.2 | 58.4 | 25.9 | 0.818 | 100.3 | 496.3 | 472.8 | 53.8 | 446.1 | 1.486 | 406 | 16.61 | 105.6 | 32.4 | 40.8 | 12.1 | 106.8 | 29.6 | 4.5 | 62.9 | 26.5
282624.4 |  |  | 2274 | 69.7 | 44.7 | 51.4 | 29.3 | 31.7 | -0.227 | 108.2 | 11.2 | 70.2 | 59.5 | 26 | 0.832 | 100.3 | 498.3 | 474.6 | 53.8 | 447.8 | 1.516 | 415.1 | 17.32 | 105.6 | 32.3 | 41 | 12.1 | 106.3 | 29.6 | 4.62 | 63.8 | 26.6
282625.4 |  |  | 2304 | 71.4 | 44.8 | 51.5 | 29.3 | 31.6 | -0.193 | 108.6 | 11.2 | 70.2 | 60.6 | 26.2 | 0.855 | 100.4 | 500.5 | 477 | 53.8 | 449.7 | 1.653 | 423.7 | 17.87 | 105.7 | 32.4 | 41.1 | 12.1 | 106.6 | 29.5 | 4.74 | 64.7 | 26.6
282626.4 |  |  | 2336 | 73 | 44.8 | 51.7 | 29.3 | 31.6 | -0.25 | 107.1 | 11.2 | 70.2 | 61.6 | 26.3 | 0.877 | 100.3 | 502.9 | 478.9 | 54 | 451.6 | 1.755 | 426 | 18.55 | 105.7 | 32.4 | 41.2 | 12.1 | 107 | 29.4 | 4.85 | 65.5 | 26.7
282627.4 |  |  | 2367 | 74.6 | 44.9 | 51.9 | 29.3 | 31.6 | -0.295 | 107.6 | 11.2 | 70.2 | 62.6 | 26.3 | 0.888 | 100.4 | 505 | 480.8 | 54 | 453.8 | 1.695 | 425.6 | 19.2 | 106.1 | 32.4 | 41.4 | 12.1 | 107.5 | 29.4 | 4.97 | 66.5 | 26.8
282628.4 |  |  | 2398 | 76.2 | 45.1 | 52.1 | 29.3 | 31.6 | -0.116 | 108.1 | 11.2 | 70.2 | 63.7 | 26.4 | 0.915 | 100.4 | 507.5 | 482.9 | 54.1 | 456.2 | 1.745 | 428.5 | 19.95 | 106.3 | 32.4 | 41.5 | 12 | 108.1 | 29.4 | 5.08 | 67.6 | 26.8
282629.4 |  |  | 2430 | 78 | 45.1 | 52.3 | 29.3 | 31.6 | -0.148 | 108.5 | 11.2 | 70.2 | 64.8 | 26.5 | 0.936 | 100.4 | 509.3 | 484.7 | 54.2 | 458.5 | 1.713 | 426.2 | 20.63 | 106.7 | 32.4 | 41.6 | 12 | 108.4 | 29.4 | 5.19 | 68.6 | 26.8
282631.3 |  |  | 2486 | 81 | 45.4 | 52.8 | 29.3 | 31.6 | -0.208 | 109.1 | 11.2 | 70.2 | 67 | 26.6 | 0.968 | 100.3 | 512.3 | 487.4 | 54.3 | 463.4 | 1.652 | 425.9 | 21.96 | 116.2 | 32.5 | 41.8 | 12 | 116.7 | 29.4 | 5.4 | 70.4 | 26.9
282632.3 |  |  | 2497 | 82.9 | 45.6 | 52.9 | 29.4 | 31.6 | -0.081 | 107.9 | 11.2 | 70.2 | 68.1 | 26.6 | 0.982 | 100.3 | 512.9 | 487.9 | 54.3 | 466.2 | 1.669 | 426 | 22.59 | 116.2 | 32.4 | 42 | 12 | 116.6 | 29.4 | 5.49 | 71.3 | 26.9
282633.3 |  |  | 2500 | 85.2 | 45.7 | 53.2 | 29.3 | 31.6 | -0.1 | 108.2 | 11.2 | 70.1 | 69 | 26.6 | 0.985 | 100.4 | 512.7 | 487.6 | 54.4 | 469.4 | 1.716 | 426.7 | 23.22 | 115.2 | 32.4 | 42.1 | 12 | 115.7 | 29.3 | 5.59 | 72.3 | 27
282634.3 |  |  | 2501 | 87.5 | 45.8 | 53.3 | 29.3 | 31.6 | -0.114 | 108.4 | 11.2 | 70.1 | 69.5 | 26.7 | 0.988 | 100.4 | 512.2 | 487 | 54.4 | 472.4 | 1.783 | 428 | 23.63 | 114.6 | 32.4 | 42.2 | 12 | 114.8 | 29.3 | 5.68 | 73.1 | 27.1
282635.3 |  |  | 2501 | 89.3 | 46 | 53.6 | 29.3 | 31.5 | -0.14 | 108.6 | 11.2 | 70.1 | 69.5 | 26.7 | 0.985 | 100.4 | 512.3 | 487 | 54.5 | 475.4 | 1.807 | 428.1 | 24.14 | 114.3 | 32.5 | 42.3 | 12 | 114.5 | 29.4 | 5.77 | 73.9 | 27.1
282636.3 |  |  | 2500 | 90.8 | 46.1 | 53.8 | 29.3 | 31.6 | -0.065 | 108.7 | 11.2 | 70.1 | 69.6 | 26.7 | 0.987 | 100.4 | 511.4 | 486.2 | 54.6 | 478.5 | 1.786 | 427.2 | 24.21 | 114.3 | 32.6 | 42.4 | 12 | 114.8 | 29.3 | 5.86 | 74.6 | 27.2
282637.3 |  |  | 2500 | 91.8 | 46.2 | 53.9 | 29.3 | 31.4 | -0.021 | 107.9 | 11.2 | 70.1 | 69.8 | 26.7 | 0.986 | 100.4 | 510.7 | 485.5 | 54.8 | 481.5 | 1.826 | 425.9 | 24.38 | 114.2 | 32.5 | 42.4 | 12 | 114.6 | 29.3 | 5.94 | 75.1 | 27.3
282638.3 |  |  | 2500 | 92.7 | 46.4 | 54.1 | 29.3 | 31.4 | -0.03 | 107.8 | 11.2 | 70.1 | 69.9 | 26.7 | 0.986 | 100.4 | 510.4 | 485.1 | 54.9 | 484.6 | 1.826 | 426.1 | 24.58 | 114.2 | 32.5 | 42.6 | 12 | 114.5 | 29.2 | 6.02 | 75.5 | 27.3
282639.3 |  |  | 2500 | 93.3 | 46.6 | 54.2 | 29.3 | 31.4 | -0.037 | 107.9 | 11.2 | 70.1 | 69.9 | 26.8 | 0.986 | 100.4 | 510.2 | 484.7 | 54.9 | 487.5 | 1.815 | 426.5 | 24.75 | 114.1 | 32.5 | 42.6 | 12 | 114.2 | 29.2 | 6.09 | 75.8 | 27.4
282640.3 |  |  | 2500 | 94 | 46.7 | 54.4 | 29.3 | 31.4 | -0.04 | 108 | 11.2 | 70.1 | 69.8 | 26.8 | 0.984 | 100.4 | 509.8 | 484.3 | 55.1 | 490.4 | 1.802 | 427.9 | 24.81 | 113.9 | 32.5 | 42.7 | 12 | 113.8 | 29.3 | 6.16 | 76.2 | 27.5
282641.3 |  |  | 2500 | 94.7 | 46.8 | 54.4 | 29.3 | 31.4 | -0.047 | 108.2 | 11.2 | 70.1 | 69.8 | 26.9 | 0.984 | 100.4 | 509.5 | 484.1 | 55.2 | 493.4 | 1.829 | 428.1 | 25.16 | 113.8 | 32.5 | 42.8 | 12 | 114.2 | 29.2 | 6.22 | 76.7 | 27.6
282642.3 |  |  | 2500 | 95.3 | 46.9 | 54.6 | 29.4 | 31.4 | -0.057 | 108.2 | 11.2 | 70.1 | 69.9 | 26.9 | 0.988 | 100.4 | 509 | 483.4 | 55.3 | 496.1 | 1.844 | 427.8 | 25.13 | 113.8 | 32.5 | 42.9 | 12 | 114.8 | 29.3 | 6.27 | 77.2 | 27.6
282643.3 |  |  | 2501 | 95.9 | 47 | 54.7 | 29.3 | 31.4 | -0.057 | 108.2 | 11.2 | 70.1 | 70 | 27 | 0.988 | 100.4 | 508.5 | 482.8 | 55.3 | 498.9 | 1.84 | 426.6 | 25.33 | 114.1 | 32.5 | 42.9 | 12.1 | 115.4 | 29.2 | 6.33 | 77.6 | 27.6
282644.3 |  |  | 2500 | 96.4 | 47.1 | 54.9 | 29.3 | 31.4 | 0.018 | 107.5 | 11.2 | 70.1 | 70 | 27.1 | 0.986 | 100.4 | 508.3 | 482.6 | 55.4 | 501.8 | 1.87 | 426.5 | 25.39 | 114.2 | 32.6 | 43.1 | 12.1 | 115.9 | 29.2 | 6.38 | 77.9 | 27.8
282645.3 |  |  | 2501 | 96.8 | 47.2 | 55 | 29.3 | 31.4 | 0.014 | 107.6 | 11.2 | 70.1 | 70 | 27.1 | 0.986 | 100.4 | 508 | 482.5 | 55.6 | 504.4 | 1.907 | 426.4 | 25.54 | 114.5 | 32.6 | 43.1 | 12.1 | 116.2 | 29.2 | 6.43 | 78.2 | 27.8
282646.3 |  |  | 2501 | 97.2 | 47.3 | 55.1 | 29.4 | 31.4 | 0.008 | 107.7 | 11.2 | 70.1 | 70 | 27.3 | 0.985 | 100.4 | 507.5 | 481.9 | 55.7 | 506.9 | 1.919 | 428 | 25.93 | 114.7 | 32.6 | 43.2 | 12.1 | 116.5 | 29.2 | 6.48 | 78.5 | 27.9
282647.3 |  |  | 2500 | 97.9 | 47.4 | 55.2 | 29.4 | 31.4 | 0.011 | 107.7 | 11.2 | 70.1 | 70 | 27.3 | 0.985 | 100.4 | 507.3 | 481.4 | 55.7 | 509.4 | 1.871 | 428 | 25.88 | 114.9 | 32.6 | 43.3 | 12.1 | 116.7 | 29.2 | 6.53 | 78.7 | 27.9
282648.3 |  |  | 2500 | 98.3 | 47.6 | 55.3 | 29.4 | 31.4 | 0.008 | 107.7 | 11.2 | 70.1 | 70.1 | 27.3 | 0.989 | 100.3 | 507 | 481.1 | 55.8 | 511.8 | 1.861 | 427.8 | 25.88 | 115 | 32.6 | 43.4 | 12.1 | 116.8 | 29.2 | 6.57 | 78.8 | 28
282649.3 |  |  | 2500 | 98.5 | 47.7 | 55.4 | 29.4 | 31.4 | 0.003 | 107.8 | 11.2 | 70.1 | 70.1 | 27.3 | 0.986 | 100.3 | 506.4 | 480.5 | 55.9 | 514.2 | 1.847 | 426.8 | 25.89 | 115.1 | 32.6 | 43.6 | 12.1 | 116.9 | 29.2 | 6.61 | 78.9 | 28.1
282650.3 |  |  | 2499 | 98.8 | 47.8 | 55.6 | 29.4 | 31.4 | 0.002 | 107.9 | 11.2 | 70.1 | 70.1 | 27.4 | 0.986 | 100.3 | 506 | 480.3 | 56.1 | 516.4 | 1.816 | 427 | 26.12 | 115.3 | 32.7 | 43.7 | 12.1 | 117.1 | 29.2 | 6.66 | 79.1 | 28.2
282651.3 |  |  | 2501 | 99.2 | 47.8 | 55.7 | 29.4 | 31.4 | -0.001 | 108 | 11.2 | 70.1 | 70.2 | 27.4 | 0.985 | 100.3 | 506.1 | 480.1 | 56.2 | 518.6 | 1.859 | 426.5 | 26.13 | 115.4 | 32.7 | 43.7 | 12.1 | 117.4 | 29.2 | 6.7 | 79.5 | 28.2
282652.3 |  |  | 2500 | 99.9 | 47.9 | 55.8 | 29.4 | 31.3 | -0.004 | 107.4 | 11.2 | 70.1 | 70.2 | 27.6 | 0.984 | 100.3 | 505.7 | 479.4 | 56.3 | 520.7 | 1.815 | 427.8 | 26.34 | 115.6 | 32.7 | 43.8 | 12.1 | 117.5 | 29.2 | 6.74 | 79.8 | 28.3
282653.3 |  |  | 2500 | 100.3 | 48.1 | 56 | 29.5 | 31.3 | 0 | 107.3 | 11.2 | 70.1 | 70.2 | 27.6 | 0.985 | 100.3 | 505.5 | 479.2 | 56.3 | 522.9 | 1.829 | 427.8 | 26.35 | 115.8 | 32.7 | 43.9 | 12 | 117.5 | 29.2 | 6.77 | 80 | 28.5
282654.3 |  |  | 2500 | 100.7 | 48.2 | 56.1 | 29.4 | 31.3 | -0.004 | 107.4 | 11.2 | 70.1 | 70.1 | 27.7 | 0.989 | 100.3 | 504.9 | 478.7 | 56.5 | 524.9 | 1.859 | 428.1 | 26.58 | 115.9 | 32.7 | 44 | 12 | 117.3 | 29.2 | 6.81 | 80.3 | 28.5
282655.3 |  |  | 2500 | 101 | 48.3 | 56.2 | 29.6 | 31.2 | 0.038 | 107.5 | 11.2 | 70.1 | 70.1 | 27.7 | 0.988 | 100.4 | 504.7 | 478.4 | 56.5 | 527 | 1.883 | 427.7 | 26.65 | 116 | 32.7 | 44.1 | 12 | 117.4 | 29.2 | 6.85 | 80.6 | 28.6
282656.3 |  |  | 2500 | 101.5 | 48.4 | 56.3 | 29.5 | 31.3 | 0.049 | 107.5 | 11.2 | 70.1 | 70.1 | 27.8 | 0.987 | 100.3 | 504.4 | 478 | 56.7 | 529 | 1.927 | 427.9 | 26.6 | 115.9 | 32.7 | 44.3 | 12 | 117 | 29.2 | 6.88 | 80.7 | 28.6
282657.3 |  |  | 2500 | 101.7 | 48.7 | 56.4 | 29.6 | 31.3 | 0.046 | 107.5 | 11.2 | 70.1 | 70.1 | 27.8 | 0.986 | 100.3 | 504.2 | 478 | 56.7 | 530.8 | 1.963 | 426.4 | 26.87 | 115.8 | 32.7 | 44.4 | 12 | 117 | 29.2 | 6.91 | 80.8 | 28.7
282658.3 |  |  | 2500 | 101.9 | 48.7 | 56.5 | 29.6 | 31.3 | 0.048 | 107.5 | 11.2 | 70.1 | 70.2 | 27.8 | 0.985 | 100.4 | 504.3 | 477.7 | 56.8 | 532.7 | 1.975 | 427.3 | 26.91 | 115.9 | 32.8 | 44.6 | 12 | 117 | 29.2 | 6.93 | 80.8 | 28.8
282659.3 |  |  | 2500 | 102.1 | 48.8 | 56.6 | 29.6 | 31.3 | 0.034 | 107.6 | 11.2 | 70.1 | 70.2 | 27.9 | 0.983 | 100.3 | 504.1 | 477.5 | 56.9 | 534.5 | 1.954 | 427.1 | 27.14 | 115.7 | 32.7 | 44.7 | 12 | 116.8 | 29.2 | 6.96 | 81.1 | 28.8
282660.3 |  |  | 2500 | 102.6 | 49 | 56.7 | 29.6 | 31.3 | 0.038 | 107.7 | 11.2 | 70.1 | 70.2 | 27.9 | 0.989 | 100.3 | 503.8 | 477.4 | 57.1 | 536.2 | 2.015 | 428.3 | 26.97 | 115.7 | 32.8 | 44.8 | 12 | 116.9 | 29.2 | 6.98 | 81.4 | 28.8
282661.3 |  |  | 2500 | 103.1 | 49.1 | 56.7 | 29.6 | 31.3 | 0.028 | 107.8 | 11.2 | 70.1 | 70.2 | 28 | 0.987 | 100.3 | 503.2 | 476.7 | 57.2 | 537.9 | 1.95 | 428 | 27.02 | 115.7 | 32.8 | 45 | 12 | 117.1 | 29.1 | 7.01 | 81.7 | 28.9
282662.3 |  |  | 2500 | 103.4 | 49.2 | 56.8 | 29.6 | 31.3 | 0.032 | 107.7 | 11.2 | 70.1 | 70.2 | 28 | 0.988 | 100.3 | 502.7 | 476.1 | 57.2 | 539.7 | 1.937 | 427.8 | 27.04 | 115.9 | 32.8 | 45.1 | 12 | 117.4 | 29.1 | 7.03 | 81.9 | 28.9
282663.3 |  |  | 2500 | 103.6 | 49.4 | 57 | 29.7 | 31.3 | 0.032 | 107.3 | 11.2 | 70.1 | 70.3 | 28.1 | 0.986 | 100.3 | 502.4 | 475.6 | 57.3 | 541.3 | 1.969 | 426.5 | 26.96 | 116 | 32.7 | 45.2 | 12 | 117.5 | 29.2 | 7.05 | 82 | 29
282664.3 |  |  | 2500 | 103.7 | 49.5 | 57.1 | 29.7 | 31.3 | 0.032 | 107.1 | 11.2 | 70.1 | 70.2 | 28.1 | 0.988 | 100.3 | 502.4 | 475.4 | 57.4 | 542.9 | 1.994 | 426.8 | 27.27 | 116.2 | 32.8 | 45.3 | 12 | 117.8 | 29.1 | 7.07 | 82.1 | 29.1
282665.3 |  |  | 2500 | 104 | 49.6 | 57.2 | 29.7 | 31.2 | 0.029 | 107.1 | 11.2 | 70.1 | 70.2 | 28.1 | 0.984 | 100.3 | 501.9 | 475 | 57.5 | 544.4 | 1.965 | 426.8 | 27.41 | 116.4 | 32.8 | 45.4 | 12 | 117.8 | 29.1 | 7.09 | 82.1 | 29.2
282666.3 |  |  | 2500 | 104.1 | 49.7 | 57.3 | 29.7 | 31.2 | 0.026 | 107 | 11.2 | 70.1 | 70.3 | 28.2 | 0.987 | 100.4 | 501.7 | 474.6 | 57.6 | 546.2 | 1.914 | 428.3 | 27.28 | 116.6 | 32.8 | 45.6 | 12.1 | 118.3 | 29.1 | 7.11 | 82.1 | 29.3
282667.3 |  |  | 2499 | 104.2 | 49.8 | 57.4 | 29.7 | 31.2 | 0.023 | 107 | 11.2 | 70.1 | 70.3 | 28.2 | 0.987 | 100.4 | 501.4 | 474.4 | 57.7 | 547.6 | 1.879 | 428.3 | 27.21 | 117 | 32.9 | 45.7 | 12.1 | 118.4 | 29.2 | 7.12 | 82.1 | 29.4
282668.3 |  |  | 2501 | 104.4 | 50 | 57.4 | 29.8 | 31.2 | 0.016 | 107.1 | 11.2 | 70.1 | 70.3 | 28.2 | 0.988 | 100.4 | 501.3 | 474.1 | 57.8 | 548.9 | 1.863 | 428 | 27.53 | 117.2 | 32.8 | 45.8 | 12 | 118.6 | 29.1 | 7.14 | 82.4 | 29.3
282669.3 |  |  | 2500 | 104.8 | 50.1 | 57.6 | 29.8 | 31.2 | 0.021 | 107.2 | 11.2 | 70.1 | 70.3 | 28.3 | 0.987 | 100.3 | 500.7 | 473.7 | 57.9 | 550.3 | 1.861 | 426.7 | 27.45 | 117.5 | 32.8 | 45.9 | 12 | 118.8 | 29.1 | 7.15 | 82.6 | 29.4
282670.3 |  |  | 2500 | 105.2 | 50.3 | 57.7 | 29.9 | 31.2 | 0.017 | 107.2 | 11.2 | 70.1 | 70.2 | 28.3 | 0.986 | 100.4 | 500.6 | 473.3 | 58 | 551.7 | 1.853 | 426.6 | 27.6 | 118 | 32.9 | 46.1 | 12 | 119.2 | 29.2 | 7.17 | 82.8 | 29.6
282671.3 |  |  | 2500 | 105.5 | 50.4 | 57.8 | 29.9 | 31.2 | 0.014 | 107.3 | 11.2 | 70.2 | 70.2 | 28.4 | 0.986 | 100.4 | 500.4 | 473 | 58.1 | 553.1 | 1.854 | 426.6 | 27.8 | 118.5 | 32.9 | 46.2 | 12.1 | 119.4 | 29.2 | 7.19 | 83.1 | 29.6
282672.3 |  |  | 2500 | 105.8 | 50.5 | 57.9 | 29.9 | 31.2 | 0.013 | 107.3 | 11.2 | 70.1 | 70.3 | 28.6 | 0.985 | 100.4 | 500 | 472.7 | 58.2 | 554.3 | 1.822 | 427.5 | 27.89 | 118.7 | 32.9 | 46.3 | 12.1 | 119.4 | 29.2 | 7.2 | 83.3 | 29.6
282673.3 |  |  | 2500 | 106.1 | 50.6 | 58 | 29.9 | 31.2 | 0.007 | 107.4 | 11.2 | 70.1 | 70.2 | 28.6 | 0.987 | 100.4 | 499.8 | 472.2 | 58.3 | 555.6 | 1.843 | 428.1 | 27.9 | 118.7 | 32.9 | 46.4 | 12.1 | 119.3 | 29.1 | 7.22 | 83.5 | 29.7
282674.3 |  |  | 2500 | 106.6 | 50.8 | 58.1 | 29.9 | 31.2 | 0.008 | 107.4 | 11.2 | 70.2 | 70.2 | 28.6 | 0.989 | 100.4 | 499.5 | 472 | 58.3 | 556.8 | 1.901 | 428.2 | 28.19 | 118.7 | 32.9 | 46.6 | 12 | 119.3 | 29.1 | 7.23 | 83.7 | 29.8
282675.3 |  |  | 2500 | 107.2 | 50.9 | 58.2 | 30 | 31.2 | 0.013 | 107.4 | 11.2 | 70.2 | 70.2 | 28.6 | 0.985 | 100.4 | 499.1 | 471.6 | 58.4 | 558 | 1.892 | 426.8 | 28.25 | 118.5 | 32.9 | 46.6 | 12 | 118.7 | 29.1 | 7.25 | 83.8 | 29.9
282676.3 |  |  | 2500 | 107.7 | 51.1 | 58.3 | 30 | 31.2 | 0.026 | 107.5 | 11.2 | 70.2 | 70.3 | 28.6 | 0.986 | 100.4 | 498.9 | 471.2 | 58.6 | 559.2 | 1.897 | 426.2 | 28.18 | 118.2 | 32.9 | 46.7 | 12 | 118.4 | 29.1 | 7.27 | 83.9 | 29.9
282677.3 |  |  | 2501 | 107.9 | 51.1 | 58.4 | 30.1 | 31.2 | 0.04 | 107.6 | 11.2 | 70.2 | 70.3 | 28.7 | 0.983 | 100.4 | 499 | 471.2 | 58.7 | 560.7 | 1.924 | 426.3 | 28.44 | 118 | 33 | 46.9 | 12 | 118.2 | 29.2 | 7.28 | 84.2 | 29.9
282678.3 |  |  | 2500 | 108.3 | 51.2 | 58.6 | 30.1 | 31.1 | 0.035 | 107.7 | 11.2 | 70.2 | 70.3 | 28.8 | 0.984 | 100.4 | 498.9 | 470.9 | 58.7 | 561.8 | 1.96 | 427.6 | 28.69 | 117.8 | 32.9 | 47 | 12 | 118 | 29.1 | 7.3 | 84.5 | 30.1
282679.3 |  |  | 2500 | 108.9 | 51.3 | 58.6 | 30.1 | 31.2 | 0.033 | 107.7 | 11.2 | 70.2 | 70.3 | 28.8 | 0.988 | 100.4 | 498.3 | 470.5 | 58.8 | 563 | 1.951 | 428.1 | 28.62 | 117.7 | 33.1 | 47.1 | 12 | 117.9 | 29.1 | 7.32 | 84.8 | 30.2
282680.3 |  |  | 2500 | 109.3 | 51.5 | 58.7 | 30.2 | 31.1 | 0.022 | 107.3 | 11.2 | 70.2 | 70.3 | 28.9 | 0.986 | 100.4 | 497.6 | 469.6 | 58.9 | 564.2 | 1.952 | 428.4 | 28.87 | 117.7 | 33 | 47.2 | 12 | 118.2 | 29.1 | 7.34 | 85.1 | 30.1
282681.3 |  |  | 2500 | 109.9 | 51.6 | 58.8 | 30.2 | 31.1 | 0.022 | 106.7 | 11.2 | 70.2 | 70.3 | 29.1 | 0.987 | 100.4 | 497.1 | 469.2 | 59 | 565.4 | 1.952 | 427.2 | 29.09 | 117.8 | 32.9 | 47.3 | 12 | 119.1 | 29.1 | 7.35 | 85.5 | 30.2
282682.3 |  |  | 2500 | 110.3 | 51.8 | 58.9 | 30.3 | 31.1 | 0.02 | 106.7 | 11.2 | 70.2 | 70.3 | 29.2 | 0.988 | 100.3 | 497.1 | 468.8 | 59.1 | 566.5 | 1.921 | 426 | 28.76 | 118 | 33 | 47.5 | 12 | 119.5 | 29.1 | 7.37 | 85.6 | 30.3
282683.3 |  |  | 2500 | 110.5 | 51.9 | 59.1 | 30.3 | 31.1 | 0.024 | 106.6 | 11.2 | 70.2 | 70.3 | 29.3 | 0.985 | 100.3 | 497.1 | 468.7 | 59.2 | 567.6 | 1.909 | 426 | 28.89 | 118.2 | 33.1 | 47.6 | 12 | 119.8 | 29.1 | 7.39 | 85.6 | 30.4
282684.3 |  |  | 2499 | 110.4 | 52.1 | 59.1 | 30.3 | 31.1 | 0.034 | 106.7 | 11.2 | 70.2 | 70.3 | 29.3 | 0.985 | 100.3 | 496.8 | 468.3 | 59.3 | 568.7 | 1.907 | 426.7 | 28.91 | 118.3 | 33.1 | 47.7 | 12 | 119.8 | 29.2 | 7.41 | 85.5 | 30.4
282685.3 |  |  | 2500 | 110.3 | 52.2 | 59.2 | 30.3 | 31.1 | 0.023 | 106.8 | 11.2 | 70.2 | 70.3 | 29.4 | 0.987 | 100.3 | 496.4 | 468 | 59.4 | 569.9 | 1.907 | 428.2 | 29.05 | 118.4 | 33.1 | 47.9 | 12 | 119.7 | 29.1 | 7.42 | 85.5 | 30.4
282686.3 |  |  | 2500 | 110.8 | 52.3 | 59.3 | 30.3 | 31.1 | 0.018 | 106.9 | 11.2 | 70.2 | 70.3 | 29.5 | 0.987 | 100.3 | 496 | 467.6 | 59.5 | 570.9 | 1.925 | 427.5 | 29.37 | 118.4 | 33.1 | 47.9 | 12 | 119.6 | 29.2 | 7.44 | 85.8 | 30.6
282687.3 |  |  | 2500 | 111.2 | 52.4 | 59.4 | 30.4 | 31.1 | 0.065 | 107 | 11.2 | 70.2 | 70.3 | 29.5 | 0.987 | 100.4 | 496.3 | 467.5 | 59.6 | 571.8 | 1.99 | 427.5 | 29.28 | 118.5 | 33.1 | 48.1 | 12 | 119.8 | 29.1 | 7.46 | 86.2 | 30.6
282688.3 |  |  | 2500 | 111.8 | 52.6 | 59.4 | 30.4 | 31.1 | 0.071 | 107 | 11.2 | 70.2 | 70.2 | 29.6 | 0.986 | 100.3 | 495.8 | 466.8 | 59.6 | 572.9 | 2.029 | 426.1 | 29.48 | 118.4 | 33.1 | 48.2 | 12 | 119.6 | 29.1 | 7.48 | 86.4 | 30.6
282689.3 |  |  | 2500 | 112.1 | 52.7 | 59.6 | 30.4 | 31.1 | 0.061 | 107 | 11.2 | 70.2 | 70.3 | 29.7 | 0.985 | 100.3 | 495.8 | 466.9 | 59.8 | 573.9 | 2.015 | 426 | 29.44 | 118.3 | 33.1 | 48.3 | 12 | 119.4 | 29.1 | 7.5 | 86.6 | 30.7
282690.3 |  |  | 2500 | 112.6 | 52.8 | 59.7 | 30.5 | 31.1 | 0.049 | 107.2 | 11.2 | 70.1 | 70.3 | 29.7 | 0.983 | 100.3 | 495.2 | 466.2 | 59.9 | 574.8 | 2.008 | 425.8 | 29.86 | 118.3 | 33.1 | 48.5 | 12 | 119.6 | 29.1 | 7.52 | 86.9 | 30.8
282691.3 |  |  | 2501 | 113.2 | 53 | 59.7 | 30.5 | 31.1 | 0.063 | 107.1 | 11.2 | 70.2 | 70.4 | 29.8 | 0.988 | 100.3 | 494.9 | 465.8 | 59.9 | 575.8 | 2.036 | 427.6 | 29.78 | 118.4 | 33.1 | 48.7 | 12 | 119.9 | 29.1 | 7.54 | 87 | 30.8
282692.3 |  |  | 2501 | 113.3 | 53.1 | 59.9 | 30.6 | 31.2 | 0.062 | 107.1 | 11.2 | 70.1 | 70.4 | 29.9 | 0.988 | 100.3 | 494.9 | 465.7 | 60.1 | 576.7 | 2.046 | 427.2 | 29.56 | 118.5 | 33.2 | 48.8 | 12 | 120.1 | 29.1 | 7.56 | 87 | 30.9
282693.3 |  |  | 2501 | 113.2 | 53.2 | 59.9 | 30.6 | 31.2 | 0.062 | 107.2 | 11.2 | 70.1 | 70.3 | 29.9 | 0.988 | 100.3 | 494.2 | 465 | 60.2 | 577.6 | 2.045 | 427.4 | 29.73 | 118.6 | 33.2 | 48.9 | 12 | 120.2 | 29.2 | 7.58 | 87 | 31
282694.3 |  |  | 2500 | 113 | 53.3 | 60 | 30.7 | 31.1 | 0.059 | 107.3 | 11.2 | 70.1 | 70.3 | 29.9 | 0.986 | 100.3 | 494.1 | 464.9 | 60.2 | 578.5 | 2.031 | 425.9 | 29.61 | 118.6 | 33.1 | 49 | 12 | 120.1 | 29.1 | 7.59 | 87.1 | 31
282695.3 |  |  | 2500 | 113.1 | 53.5 | 60.1 | 30.7 | 31.2 | 0.05 | 107.3 | 11.2 | 70.1 | 70.3 | 29.8 | 0.986 | 100.3 | 493.7 | 464.3 | 60.3 | 579.4 | 2.034 | 426 | 29.86 | 118.6 | 33.1 | 49.2 | 12 | 119.9 | 29.1 | 7.61 | 87.3 | 31
282696.3 |  |  | 2500 | 113.3 | 53.6 | 60.3 | 30.7 | 31.1 | 0.053 | 107.4 | 11.2 | 70.1 | 70.3 | 29.9 | 0.984 | 100.3 | 493.3 | 463.8 | 60.4 | 580.3 | 2.025 | 425.4 | 29.95 | 118.6 | 33.1 | 49.2 | 12 | 120 | 29.1 | 7.62 | 87.5 | 31.1
282697.3 |  |  | 2500 | 113.7 | 53.7 | 60.3 | 30.8 | 31.1 | 0.054 | 107.4 | 11.2 | 70.1 | 70.4 | 29.9 | 0.985 | 100.3 | 493.1 | 463.6 | 60.5 | 581.1 | 2.023 | 427 | 29.95 | 118.6 | 33.1 | 49.3 | 12 | 119.9 | 29.1 | 7.64 | 87.7 | 31.2
282698.3 |  |  | 2500 | 114 | 53.9 | 60.5 | 30.8 | 31.1 | 0.048 | 107.5 | 11.2 | 70.1 | 70.4 | 30.1 | 0.987 | 100.3 | 493 | 463.3 | 60.6 | 581.9 | 2.046 | 427 | 29.69 | 118.5 | 33.2 | 49.4 | 12 | 120.1 | 29.1 | 7.65 | 87.8 | 31.3
282699.3 |  |  | 2500 | 114.1 | 54 | 60.6 | 30.9 | 31.1 | 0.048 | 107.5 | 11.2 | 70.1 | 70.4 | 30.1 | 0.986 | 100.3 | 492.8 | 462.8 | 60.7 | 582.9 | 2.052 | 428 | 29.83 | 118.6 | 33.2 | 49.6 | 12 | 120.4 | 29.1 | 7.67 | 87.9 | 31.3
282700.3 |  |  | 2500 | 114.2 | 54.1 | 60.6 | 30.9 | 31.1 | 0.045 | 107.5 | 11.2 | 70.1 | 70.5 | 30.1 | 0.986 | 100.3 | 492.5 | 462.3 | 60.7 | 583.7 | 2.019 | 426.7 | 29.99 | 118.8 | 33.2 | 49.7 | 12 | 120.7 | 29.1 | 7.68 | 88 | 31.4
282701.3 |  |  | 2498 | 114.5 | 54.2 | 60.7 | 30.9 | 31.1 | 0.045 | 107.6 | 11.2 | 70.1 | 70.5 | 29.9 | 0.987 | 100.3 | 492.2 | 462.3 | 60.8 | 584.6 | 2.063 | 426.9 | 29.99 | 118.9 | 33.3 | 49.8 | 12 | 121 | 29.1 | 7.69 | 88.2 | 31.5
282702.3 |  |  | 2500 | 114.8 | 54.4 | 60.8 | 31 | 31.1 | 0.04 | 107.8 | 11.2 | 70.1 | 70.6 | 30 | 0.982 | 100.3 | 491.9 | 461.9 | 60.9 | 585.3 | 2.06 | 425.7 | 30.46 | 119 | 33.3 | 49.9 | 12 | 120.5 | 29.1 | 7.7 | 88.3 | 31.6
282703.3 |  |  | 2500 | 115.1 | 54.5 | 60.9 | 31.1 | 31.1 | 0.038 | 107.8 | 11.2 | 70.1 | 70.6 | 29.9 | 0.986 | 100.4 | 491.2 | 461.4 | 61 | 586.1 | 2.023 | 426.7 | 30.34 | 119.1 | 33.2 | 50.2 | 12 | 120.4 | 29.1 | 7.72 | 88.6 | 31.6
282704.3 |  |  | 2501 | 115.4 | 54.6 | 61 | 31.1 | 31.1 | 0.034 | 107.9 | 11.2 | 70.1 | 70.6 | 30.1 | 0.989 | 100.4 | 491.3 | 461.1 | 61.1 | 586.9 | 2.002 | 426.6 | 30.41 | 118.9 | 33.2 | 50.3 | 12 | 120.2 | 29.1 | 7.73 | 88.8 | 31.6
282705.3 |  |  | 2500 | 115.6 | 54.8 | 61.1 | 31.2 | 31.1 | 0.03 | 107.9 | 11.2 | 70.1 | 70.6 | 30.2 | 0.988 | 100.4 | 491.1 | 460.8 | 61.2 | 587.7 | 2.014 | 428 | 30.35 | 118.9 | 33.2 | 50.4 | 12 | 120 | 29.1 | 7.74 | 89 | 31.6
282706.3 |  |  | 2500 | 115.9 | 54.9 | 61.2 | 31.2 | 31.1 | 0.035 | 107.9 | 11.2 | 70.1 | 70.6 | 30.3 | 0.986 | 100.4 | 490.8 | 460.2 | 61.2 | 588.4 | 2.018 | 427.2 | 30.5 | 118.8 | 33.3 | 50.5 | 12 | 120 | 29.1 | 7.76 | 89 | 31.7
282707.3 |  |  | 2500 | 115.9 | 55 | 61.3 | 31.3 | 31.1 | 0.036 | 107.9 | 11.2 | 70.1 | 70.6 | 30.4 | 0.984 | 100.4 | 490.1 | 459.9 | 61.4 | 589.3 | 2.014 | 427.6 | 30.22 | 118.7 | 33.3 | 50.7 | 12 | 120.1 | 29.1 | 7.77 | 89.1 | 31.8
282708.3 |  |  | 2501 | 115.9 | 55.1 | 61.3 | 31.3 | 31.1 | 0.035 | 107.1 | 11.2 | 70.1 | 70.6 | 30.4 | 0.984 | 100.4 | 490 | 459.7 | 61.4 | 589.9 | 2.049 | 426 | 30.34 | 118.7 | 33.3 | 50.7 | 12 | 120.3 | 29.1 | 7.78 | 89 | 31.9
282709.3 |  |  | 2500 | 116 | 55.3 | 61.4 | 31.3 | 31.1 | 0.028 | 107.1 | 11.2 | 70.1 | 70.3 | 30.4 | 0.984 | 100.4 | 489.5 | 459.1 | 61.6 | 590.7 | 2.033 | 426.5 | 30.5 | 118.8 | 33.3 | 50.8 | 12 | 120.4 | 29.1 | 7.79 | 89.1 | 32
282710.3 |  |  | 2500 | 116.2 | 55.4 | 61.6 | 31.4 | 31.1 | 0.032 | 107.1 | 11.2 | 70.1 | 70 | 30.4 | 0.988 | 100.4 | 489.5 | 458.8 | 61.6 | 591.6 | 2.024 | 426.5 | 30.34 | 118.9 | 33.3 | 50.9 | 12 | 120.9 | 29.1 | 7.8 | 89 | 32.1
282711.3 |  |  | 2499 | 116.4 | 55.5 | 61.7 | 31.4 | 31.1 | 0.03 | 107.2 | 11.2 | 70.1 | 69.8 | 30.5 | 0.986 | 100.4 | 489.2 | 458.7 | 61.7 | 592.3 | 2.007 | 427.7 | 30.59 | 119.2 | 33.4 | 50.9 | 12 | 121.4 | 29.1 | 7.81 | 89.1 | 32.1
282712.3 |  |  | 2500 | 116.3 | 55.6 | 61.7 | 31.4 | 31.1 | 0.031 | 107.2 | 11.2 | 70.1 | 69.8 | 30.6 | 0.986 | 100.4 | 488.7 | 458 | 61.8 | 592.9 | 2.019 | 427.5 | 30.4 | 119.6 | 33.4 | 51.1 | 12 | 122.1 | 29.1 | 7.81 | 89.2 | 32.2
282713.3 |  |  | 2500 | 116.1 | 55.8 | 61.8 | 31.5 | 31.1 | 0.032 | 107.2 | 11.2 | 70.1 | 69.8 | 30.6 | 0.989 | 100.4 | 488.3 | 457.6 | 61.9 | 593.7 | 2.017 | 428.2 | 30.37 | 120.2 | 33.3 | 51.1 | 12 | 122.6 | 29.1 | 7.82 | 89.5 | 32.2
282714.3 |  |  | 2500 | 116.2 | 55.9 | 61.9 | 31.6 | 31 | 0.032 | 107.3 | 11.2 | 70.1 | 69.7 | 30.8 | 0.984 | 100.4 | 488.1 | 457.3 | 62 | 594.2 | 2.04 | 427 | 30.51 | 121.2 | 33.4 | 51.2 | 12 | 122.5 | 29.1 | 7.83 | 89.6 | 32.3
282715.3 |  |  | 2500 | 116.3 | 56 | 61.9 | 31.6 | 31.1 | 0.031 | 107.3 | 11.2 | 70.1 | 69.6 | 30.9 | 0.985 | 100.3 | 487.7 | 456.8 | 62.2 | 594.8 | 2.061 | 426.4 | 30.72 | 121.6 | 33.4 | 51.2 | 12 | 122.2 | 29.1 | 7.84 | 89.7 | 32.4
282716.3 |  |  | 2499 | 117 | 56.1 | 62.2 | 31.7 | 31.1 | 0.023 | 107.4 | 11.2 | 70.1 | 69.7 | 31.1 | 0.988 | 100.4 | 487.3 | 456.4 | 62.2 | 595.4 | 2.056 | 426.7 | 30.68 | 121.6 | 33.4 | 51.2 | 12 | 121.9 | 29.1 | 7.85 | 90 | 32.4
282717.3 |  |  | 2500 | 117 | 56.2 | 62.2 | 31.6 | 31 | 0.038 | 107.2 | 11.2 | 70.1 | 69.7 | 31.1 | 0.984 | 100.3 | 487.3 | 456.1 | 62.2 | 596.1 | 2.006 | 427.8 | 30.39 | 120.5 | 33.4 | 51.3 | 12 | 120.5 | 29.1 | 7.85 | 89.6 | 32.5
282718.3 |  |  | 2500 | 117 | 56.2 | 62.3 | 31.7 | 31.1 | 0.025 | 107.3 | 11.2 | 70.1 | 69.6 | 31.1 | 0.984 | 100.3 | 486.6 | 455.7 | 62.3 | 596.6 | 1.964 | 428.7 | 31.09 | 119.9 | 33.4 | 51.3 | 12 | 120.2 | 29.1 | 7.86 | 89.4 | 32.6
282719.3 |  |  | 2501 | 116.7 | 56.2 | 62.4 | 31.7 | 31.1 | 0.032 | 107.4 | 11.2 | 70.1 | 69.6 | 31.1 | 0.989 | 100.3 | 486.5 | 455.7 | 62.4 | 597.1 | 2.021 | 428.4 | 31.04 | 119.8 | 33.4 | 51.4 | 12 | 120.1 | 29.1 | 7.86 | 89.6 | 32.7
282720.3 |  |  | 2501 | 117.2 | 56.3 | 62.5 | 31.7 | 31.1 | 0.02 | 107.5 | 11.2 | 70.1 | 69.7 | 31.1 | 0.985 | 100.4 | 486.6 | 455.4 | 62.6 | 597.7 | 2.06 | 427.8 | 31.19 | 119.8 | 33.4 | 51.4 | 12 | 120 | 29.1 | 7.87 | 89.9 | 32.7
282721.3 |  |  | 2501 | 118 | 56.3 | 62.6 | 31.8 | 31.1 | 0.02 | 107.5 | 11.2 | 70.1 | 69.7 | 31.1 | 0.984 | 100.3 | 486 | 455 | 62.6 | 598.3 | 2.022 | 426.5 | 31.37 | 119.7 | 33.6 | 51.4 | 12 | 120.1 | 29.1 | 7.87 | 90.2 | 32.7
282722.3 |  |  | 2500 | 118.4 | 56.4 | 62.7 | 31.8 | 31.1 | 0.016 | 107.6 | 11.2 | 70.1 | 69.7 | 31.2 | 0.985 | 100.4 | 485.5 | 454 | 62.7 | 598.9 | 1.989 | 426.7 | 31.19 | 119.8 | 33.4 | 51.5 | 12 | 120.3 | 29.1 | 7.88 | 90.4 | 32.7
282723.3 |  |  | 2500 | 118.7 | 56.5 | 62.7 | 31.8 | 31.1 | 0.017 | 107.5 | 11.2 | 70.1 | 69.9 | 31.4 | 0.988 | 100.3 | 485.1 | 453.7 | 62.8 | 599.6 | 1.985 | 427.8 | 31.08 | 119.8 | 33.6 | 51.6 | 12 | 120.5 | 29.1 | 7.89 | 90.6 | 32.8
282724.3 |  |  | 2500 | 118.4 | 56.6 | 62.8 | 31.8 | 31.1 | 0.018 | 107.5 | 11.2 | 70.1 | 70.3 | 31.4 | 0.987 | 100.3 | 485.1 | 453.5 | 62.9 | 600.1 | 2.051 | 428.6 | 31.04 | 119.8 | 33.4 | 51.6 | 12 | 120.7 | 29.1 | 7.9 | 90.6 | 32.9
282725.3 |  |  | 2500 | 118.3 | 56.6 | 62.9 | 31.8 | 31.1 | 0.024 | 107 | 11.2 | 70.1 | 70.8 | 31.4 | 0.988 | 100.3 | 484.4 | 452.8 | 63 | 600.7 | 2.091 | 428.4 | 30.97 | 119.9 | 33.6 | 51.7 | 12 | 121 | 29.1 | 7.9 | 90.6 | 32.9
282726.3 |  |  | 2500 | 118.2 | 56.6 | 63.1 | 31.9 | 31.1 | 0.026 | 107 | 11.2 | 70.1 | 71.2 | 31.4 | 0.985 | 100.3 | 484.4 | 452.5 | 63 | 601.2 | 2.042 | 427.7 | 30.95 | 120 | 33.6 | 51.7 | 12.1 | 121.2 | 29 | 7.91 | 90.5 | 33.1
282727.3 |  |  | 2500 | 118.1 | 56.7 | 63.1 | 31.9 | 31.1 | 0.028 | 106.9 | 11.2 | 70.2 | 70.8 | 31.4 | 0.985 | 100.3 | 484.1 | 452.3 | 63.1 | 601.8 | 2.063 | 426.7 | 30.88 | 120.1 | 33.6 | 51.8 | 12 | 121.6 | 29.1 | 7.91 | 90.3 | 33.1
282728.3 |  |  | 2500 | 118 | 56.7 | 63.2 | 31.9 | 31.1 | 0.026 | 106.9 | 11.2 | 70.2 | 70.2 | 31.6 | 0.984 | 100.3 | 483.6 | 451.9 | 63.2 | 602.3 | 2.009 | 426.5 | 30.95 | 120.2 | 33.6 | 51.8 | 12 | 121.8 | 29.1 | 7.92 | 90.2 | 33.1
282729.3 |  |  | 2500 | 117.9 | 56.8 | 63.3 | 32 | 31.1 | 0.036 | 106.9 | 11.2 | 70.2 | 69.8 | 31.7 | 0.989 | 100.3 | 483.5 | 451.5 | 63.3 | 602.8 | 2.046 | 427.1 | 30.85 | 120.4 | 33.6 | 51.9 | 12 | 122.2 | 29.1 | 7.92 | 90.2 | 33.2
282730.3 |  |  | 2500 | 117.8 | 56.9 | 63.3 | 32 | 31.1 | 0.049 | 106.9 | 11.2 | 70.2 | 69.5 | 31.7 | 0.985 | 100.3 | 483.1 | 451 | 63.4 | 603.2 | 2.056 | 428.3 | 30.76 | 120.5 | 33.6 | 52 | 12 | 122.4 | 29 | 7.93 | 90.2 | 33.2
282731.3 |  |  | 2500 | 117.8 | 56.9 | 63.3 | 32 | 31.1 | 0.062 | 106.9 | 11.2 | 70.2 | 69.6 | 31.9 | 0.986 | 100.3 | 482.6 | 450.8 | 63.4 | 603.7 | 2.057 | 428.3 | 30.81 | 120.7 | 33.6 | 52.1 | 12 | 122.5 | 29.1 | 7.93 | 90.4 | 33.2
282732.3 |  |  | 2500 | 117.8 | 56.9 | 63.4 | 32 | 31.1 | 0.055 | 106.9 | 11.2 | 70.2 | 69.9 | 32.1 | 0.988 | 100.4 | 482.6 | 450.4 | 63.4 | 604.2 | 2.087 | 428.3 | 31.06 | 120.8 | 33.6 | 52 | 12 | 122.3 | 29.1 | 7.93 | 90.5 | 33.3
282733.3 |  |  | 2500 | 118.3 | 57 | 63.3 | 32 | 31.1 | 0.055 | 107 | 11.2 | 70.2 | 70 | 32.2 | 0.984 | 100.3 | 482.7 | 450.5 | 63.6 | 604.7 | 2.07 | 426.8 | 31.12 | 120.7 | 33.7 | 52 | 12 | 121.8 | 29.1 | 7.93 | 90.6 | 33.4
282734.3 |  |  | 2500 | 118.7 | 57.1 | 63.2 | 32 | 31.1 | 0.056 | 107 | 11.2 | 70.2 | 70.1 | 32.3 | 0.985 | 100.4 | 482.7 | 450.5 | 63.7 | 605.1 | 2.081 | 427 | 31.26 | 120.6 | 33.7 | 52 | 12 | 121.4 | 29.1 | 7.94 | 90.7 | 33.6
282735.3 |  |  | 2499 | 119.2 | 57.1 | 63.2 | 32 | 31.1 | 0.054 | 106.9 | 11.2 | 70.2 | 70.2 | 32.3 | 0.989 | 100.4 | 482.5 | 450.1 | 63.8 | 605.6 | 2.077 | 426.5 | 31.14 | 120.4 | 33.7 | 52.1 | 12 | 121.1 | 29.1 | 7.94 | 90.7 | 33.6
282736.3 |  |  | 2501 | 119.2 | 57.2 | 63.1 | 32 | 31.1 | 0.049 | 107 | 11.2 | 70.2 | 70.1 | 32.3 | 0.988 | 100.4 | 482.5 | 450.2 | 63.8 | 606 | 2.03 | 427.8 | 31.15 | 120.3 | 33.7 | 52.1 | 12 | 120.9 | 29.1 | 7.95 | 90.7 | 33.6
282737.3 |  |  | 2500 | 119.4 | 57.2 | 63 | 32 | 31.1 | 0.047 | 107.1 | 11.2 | 70.2 | 70.1 | 32.5 | 0.985 | 100.4 | 482 | 449.9 | 64 | 606.6 | 2.069 | 427.7 | 31.4 | 120.2 | 33.7 | 52.1 | 12 | 120.9 | 29.1 | 7.95 | 90.9 | 33.7
282738.3 |  |  | 2501 | 119.5 | 57.2 | 63 | 32 | 31.1 | 0.04 | 107 | 11.2 | 70.2 | 70.2 | 32.6 | 0.985 | 100.4 | 481.8 | 449.6 | 64.1 | 606.9 | 2.029 | 428.5 | 31.41 | 120.1 | 33.7 | 52.1 | 12 | 120.9 | 29.1 | 7.96 | 91 | 33.8
282739.3 |  |  | 2500 | 119.9 | 57.3 | 62.9 | 32 | 31.1 | 0.042 | 107.1 | 11.2 | 70.2 | 70.3 | 32.7 | 0.984 | 100.4 | 482.1 | 449.7 | 64.1 | 607.4 | 2.022 | 426.9 | 31.38 | 120 | 33.7 | 52.2 | 12 | 120.9 | 29.1 | 7.97 | 91.2 | 33.8
282740.3 |  |  | 2500 | 120 | 57.3 | 62.8 | 32 | 31.1 | 0.041 | 107 | 11.2 | 70.2 | 70.4 | 32.7 | 0.984 | 100.4 | 481.9 | 449.4 | 64.2 | 607.9 | 2.025 | 427 | 31.28 | 120 | 33.8 | 52.1 | 12 | 121 | 29.1 | 7.97 | 91.2 | 33.8
282741.3 |  |  | 2497 | 119.8 | 57.3 | 62.8 | 32.1 | 31.1 | 0.22 | 106.3 | 11.2 | 70.2 | 70.4 | 32.8 | 0.99 | 100.4 | 481.4 | 449.1 | 64.3 | 608.4 | 2.095 | 426.3 | 30.08 | 119.9 | 33.8 | 52.1 | 12 | 116.5 | 29 | 7.98 | 90.8 | 33.9
282742.3 |  |  | 2502 | 119 | 57.4 | 62.7 | 32 | 31.1 | 0.036 | 106.9 | 11.2 | 70.2 | 70.5 | 32.7 | 0.986 | 100.4 | 481.9 | 449.3 | 64.4 | 608.8 | 2.094 | 427.5 | 31.63 | 115.7 | 33.7 | 52.2 | 12 | 114.7 | 29 | 7.98 | 91.2 | 33.9
282743.3 |  |  | 2499 | 118.7 | 57.4 | 62.7 | 32 | 31.1 | 0.047 | 106.8 | 11.2 | 70.1 | 70.4 | 32.7 | 0.99 | 100.4 | 481.4 | 449 | 64.4 | 609.3 | 2.072 | 426.9 | 30.96 | 114.6 | 33.8 | 52.2 | 12.1 | 115.1 | 29 | 7.98 | 91.4 | 34.1
282744.3 |  |  | 2500 | 118.3 | 57.4 | 62.7 | 32 | 31.1 | -0.113 | 106.9 | 11.2 | 70.1 | 70.3 | 32.9 | 0.987 | 100.4 | 481.6 | 449 | 64.5 | 609.7 | 2.098 | 427.4 | 31.17 | 115.4 | 33.8 | 52.2 | 12.1 | 120 | 29 | 7.99 | 91.4 | 34.2
282745.3 |  |  | 2500 | 118.5 | 57.4 | 62.6 | 32 | 31.1 | 0.066 | 106.9 | 11.2 | 70.1 | 70.3 | 32.9 | 0.989 | 100.4 | 481.6 | 448.9 | 64.6 | 610 | 2.097 | 427.2 | 31.39 | 124.3 | 33.8 | 52.1 | 12.1 | 124.6 | 29 | 7.99 | 91.1 | 34.2
282746.3 |  |  | 2500 | 118.7 | 57.4 | 62.6 | 32.1 | 31.1 | 0.058 | 106.9 | 11.2 | 70.1 | 70.3 | 33.1 | 0.985 | 100.4 | 481.6 | 448.6 | 64.6 | 610.3 | 2.127 | 427.3 | 30.79 | 122.7 | 33.8 | 52.1 | 12.1 | 122.6 | 29.1 | 7.99 | 91.2 | 34.2
282747.3 |  |  | 2500 | 119.3 | 57.4 | 62.6 | 32.1 | 31.1 | 0.052 | 106.9 | 11.2 | 70.1 | 70.3 | 33.1 | 0.989 | 100.4 | 481.7 | 448.5 | 64.6 | 610.6 | 2.09 | 426.1 | 31.31 | 122 | 33.8 | 52.1 | 12 | 121.7 | 29.1 | 7.99 | 91.3 | 34.3
282748.3 |  |  | 2500 | 120.3 | 57.4 | 62.5 | 32.1 | 31.1 | 0.027 | 107.2 | 11.2 | 70.1 | 70.3 | 33.2 | 0.989 | 100.3 | 481.5 | 448.6 | 64.7 | 610.9 | 2.088 | 426.6 | 31.94 | 120.9 | 33.8 | 52.1 | 12 | 121.3 | 29 | 8 | 91.8 | 34.3
282749.3 |  |  | 2500 | 121.1 | 57.4 | 62.5 | 32 | 31.1 | 0.028 | 107.2 | 11.2 | 70.1 | 70.3 | 33.3 | 0.986 | 100.3 | 481 | 448.1 | 64.7 | 611.3 | 2.121 | 426.6 | 32.06 | 120.8 | 33.9 | 52.1 | 12 | 121.1 | 29.1 | 8 | 92 | 34.4
282750.3 |  |  | 2501 | 121.7 | 57.4 | 62.5 | 32 | 31.1 | 0.029 | 107.2 | 11.2 | 70.1 | 70.3 | 33.3 | 0.985 | 100.3 | 481.2 | 448.2 | 64.8 | 611.8 | 2.119 | 427.9 | 32.01 | 120.7 | 33.9 | 52 | 12 | 121 | 29.1 | 8.01 | 92.2 | 34.4
282751.3 |  |  | 2500 | 121.6 | 57.5 | 62.4 | 32 | 31.1 | 0.027 | 107.1 | 11.2 | 70.1 | 70.2 | 33.4 | 0.985 | 100.3 | 481.3 | 448.1 | 64.8 | 612.2 | 2.08 | 427.4 | 32.18 | 120.6 | 33.9 | 52.1 | 12 | 120.8 | 29.1 | 8.02 | 92 | 34.5
282752.3 |  |  | 2498 | 121.3 | 57.5 | 62.4 | 32 | 31.1 | 0.027 | 107.1 | 11.2 | 70.1 | 70.2 | 33.4 | 0.984 | 100.3 | 481 | 447.8 | 64.8 | 612.7 | 2.115 | 427.2 | 31.8 | 120.6 | 33.9 | 52 | 12 | 120.9 | 29 | 8.03 | 91.8 | 34.6
282753.3 |  |  | 2501 | 121.3 | 57.4 | 62.4 | 32 | 31.1 | 0.027 | 107.2 | 11.2 | 70.1 | 70.2 | 33.6 | 0.988 | 100.3 | 481.5 | 448 | 64.9 | 613.1 | 2.135 | 426.1 | 32.08 | 120.7 | 33.9 | 51.9 | 12 | 121.4 | 29.1 | 8.04 | 91.9 | 34.7
282754.3 |  |  | 2500 | 121.5 | 57.4 | 62.4 | 32.1 | 31.1 | 0.026 | 107.2 | 11.2 | 70.1 | 70.2 | 33.6 | 0.988 | 100.3 | 481.1 | 447.9 | 64.9 | 613.6 | 2.154 | 425.9 | 31.88 | 120.8 | 33.9 | 51.9 | 12 | 121.7 | 29 | 8.05 | 92 | 34.7
282755.3 |  |  | 2500 | 121.6 | 57.4 | 62.4 | 32 | 31.1 | 0.032 | 107.2 | 11.2 | 70.1 | 70.2 | 33.6 | 0.986 | 100.4 | 480.8 | 447.7 | 65 | 614.1 | 2.157 | 425.8 | 31.89 | 121.1 | 33.9 | 51.9 | 12 | 122 | 29 | 8.05 | 92.1 | 34.8
282756.3 |  |  | 2500 | 121.5 | 57.4 | 62.4 | 32.1 | 31.1 | 0.032 | 107.3 | 11.2 | 70.1 | 70.2 | 33.7 | 0.989 | 100.3 | 480.6 | 447.3 | 65.1 | 614.5 | 2.15 | 427.4 | 31.8 | 121 | 33.9 | 51.9 | 12 | 121.9 | 29.1 | 8.06 | 92.3 | 34.9
282757.3 |  |  | 2501 | 121.5 | 57.4 | 62.4 | 31.9 | 31.1 | 0.031 | 107.3 | 11.2 | 70.1 | 70.2 | 33.7 | 0.985 | 100.3 | 480.8 | 447.2 | 65.1 | 615 | 2.13 | 427.3 | 31.9 | 121.1 | 34 | 51.8 | 12.1 | 121.9 | 29.1 | 8.07 | 92.4 | 34.9
282758.3 |  |  | 2500 | 121.6 | 57.4 | 62.3 | 32 | 31.1 | 0.035 | 107.3 | 11.2 | 70.1 | 70.2 | 33.7 | 0.983 | 100.3 | 480.8 | 447 | 65.1 | 615.4 | 2.092 | 427.5 | 31.81 | 121.1 | 33.9 | 51.8 | 12.1 | 121.8 | 29 | 8.07 | 92.4 | 34.9
282759.3 |  |  | 2500 | 121.7 | 57.4 | 62.3 | 32 | 31.1 | 0.038 | 107.3 | 11.2 | 70.1 | 70.2 | 33.7 | 0.986 | 100.3 | 480.7 | 447 | 65.1 | 615.8 | 2.083 | 426.2 | 31.99 | 121.1 | 33.9 | 51.7 | 12 | 121.6 | 29 | 8.08 | 92.4 | 34.9
282760.3 |  |  | 2499 | 121.9 | 57.4 | 62.3 | 32 | 31.1 | 0.047 | 107.3 | 11.2 | 70.1 | 70.2 | 33.7 | 0.988 | 100.3 | 480.6 | 447 | 65.2 | 616.2 | 2.137 | 425.9 | 31.98 | 121 | 33.9 | 51.7 | 12 | 121.6 | 29 | 8.09 | 92.4 | 35
282761.3 |  |  | 2499 | 121.3 | 57.3 | 62.3 | 32.1 | 31.1 | 0.079 | 107.2 | 11.2 | 70.1 | 70.3 | 33.7 | 0.986 | 100.3 | 480.6 | 446.8 | 65.2 | 616.7 | 2.099 | 425.8 | 31.4 | 121 | 33.9 | 51.7 | 12 | 121 | 29 | 8.09 | 91.8 | 35.1
282762.3 |  |  | 2500 | 121 | 57.3 | 62.3 | 32 | 31.2 | 0.073 | 107.4 | 11.2 | 70.1 | 70.2 | 33.7 | 0.988 | 100.3 | 480.8 | 446.9 | 65.3 | 617.1 | 2.118 | 426.6 | 31.74 | 120.7 | 34 | 51.7 | 12 | 120.3 | 29 | 8.1 | 91.7 | 35.1
282763.3 |  |  | 2500 | 120.7 | 57.3 | 62.3 | 32 | 31.2 | 0.069 | 107.4 | 11.2 | 70.1 | 70.2 | 33.6 | 0.986 | 100.3 | 480.2 | 446.4 | 65.3 | 617.5 | 2.138 | 427.9 | 31.76 | 120.5 | 34.1 | 51.7 | 12 | 120.2 | 29.1 | 8.1 | 91.8 | 35.2
282764.3 |  |  | 2500 | 121.1 | 57.3 | 62.3 | 32.1 | 31.2 | 0.064 | 107.5 | 11.2 | 70.1 | 70.2 | 33.6 | 0.984 | 100.3 | 480.5 | 446.4 | 65.3 | 617.8 | 2.101 | 428 | 31.73 | 120.4 | 34.1 | 51.6 | 12 | 120.5 | 29.1 | 8.11 | 91.9 | 35.3
282765.3 |  |  | 2501 | 121.6 | 57.3 | 62.3 | 32.1 | 31.2 | 0.044 | 107.6 | 11.2 | 70 | 70.2 | 33.6 | 0.984 | 100.3 | 480.5 | 446.4 | 65.3 | 618.1 | 2.131 | 426.9 | 32.37 | 120.4 | 34 | 51.6 | 12 | 120.8 | 29.1 | 8.11 | 92.3 | 35.3
282766.3 |  |  | 2501 | 122.3 | 57.3 | 62.3 | 32 | 31.2 | 0.047 | 107.2 | 11.2 | 70 | 70.1 | 33.7 | 0.988 | 100.3 | 480.2 | 446.2 | 65.4 | 618.5 | 2.135 | 425.9 | 32.28 | 120.5 | 34 | 51.6 | 12 | 121.3 | 29.1 | 8.12 | 92.7 | 35.3
282767.3 |  |  | 2500 | 122.9 | 57.2 | 62.3 | 32 | 31.2 | 0.044 | 106.8 | 11.2 | 70 | 70.1 | 33.8 | 0.988 | 100.4 | 480.1 | 446.2 | 65.4 | 618.8 | 2.125 | 426.1 | 32.52 | 120.7 | 34.1 | 51.6 | 12 | 121.7 | 29 | 8.13 | 92.9 | 35.5
282768.3 |  |  | 2500 | 123.5 | 57.2 | 62.2 | 32 | 31.2 | 0.043 | 106.8 | 11.2 | 70.1 | 70.1 | 33.9 | 0.985 | 100.4 | 479.8 | 445.8 | 65.4 | 619.2 | 2.128 | 426.5 | 32.24 | 120.9 | 34.1 | 51.5 | 12 | 122 | 29 | 8.13 | 93.1 | 35.6
282769.3 |  |  | 2499 | 123.6 | 57.2 | 62.3 | 32 | 31.2 | 0.046 | 106.8 | 11.2 | 70.1 | 70.1 | 34 | 0.986 | 100.4 | 480.1 | 446 | 65.4 | 619.6 | 2.184 | 427.1 | 32.39 | 121.1 | 34.1 | 51.4 | 12 | 122.3 | 29 | 8.14 | 93.1 | 35.6
282770.3 |  |  | 2500 | 123.6 | 57.1 | 62.2 | 32 | 31.2 | 0.047 | 106.8 | 11.2 | 70.1 | 70.1 | 34.1 | 0.983 | 100.4 | 480.1 | 446 | 65.5 | 619.9 | 2.166 | 427.9 | 32.23 | 121.3 | 34.2 | 51.4 | 12 | 122.4 | 29.1 | 8.15 | 93.1 | 35.7
282771.3 |  |  | 2501 | 123.4 | 57.1 | 62.2 | 31.9 | 31.1 | 0.044 | 106.9 | 11.2 | 70.1 | 70.2 | 34.2 | 0.983 | 100.4 | 479.7 | 445.8 | 65.5 | 620.3 | 2.159 | 427.6 | 32.29 | 121.4 | 34.2 | 51.3 | 12 | 122.7 | 29 | 8.15 | 93.2 | 35.7
282772.3 |  |  | 2501 | 123.4 | 57.1 | 62.2 | 31.9 | 31.2 | 0.042 | 106.9 | 11.2 | 70.1 | 70.2 | 34.2 | 0.985 | 100.4 | 480 | 445.9 | 65.6 | 620.6 | 2.177 | 426.4 | 32.4 | 121.5 | 34.2 | 51.4 | 12 | 122.8 | 29.1 | 8.16 | 93.3 | 35.8
282773.3 |  |  | 2500 | 123.4 | 57.1 | 62.2 | 32 | 31.2 | 0.046 | 106.9 | 11.2 | 70.1 | 70.3 | 34.2 | 0.989 | 100.4 | 479.6 | 445.4 | 65.6 | 621 | 2.231 | 426.5 | 32.27 | 121.6 | 34.2 | 51.3 | 12 | 123.1 | 29.1 | 8.16 | 93.4 | 35.9
282774.3 |  |  | 2500 | 123.5 | 57.2 | 62.3 | 32 | 31.2 | 0.044 | 106.9 | 11.2 | 70.1 | 70.3 | 34.2 | 0.987 | 100.4 | 479.4 | 445.3 | 65.7 | 621.2 | 2.272 | 426.7 | 32.14 | 121.8 | 34.2 | 51.3 | 12 | 123.2 | 29.1 | 8.17 | 93.5 | 35.9
282775.3 |  |  | 2500 | 123.4 | 57.1 | 62.2 | 32 | 31.2 | 0.044 | 107 | 11.2 | 70.1 | 70.3 | 34.2 | 0.986 | 100.4 | 479.4 | 445.1 | 65.7 | 621.4 | 2.258 | 428 | 32.28 | 121.9 | 34.2 | 51.3 | 12 | 123.2 | 29 | 8.17 | 93.5 | 35.9
282776.3 |  |  | 2500 | 123.4 | 57.1 | 62.2 | 32 | 31.2 | 0.053 | 106.9 | 11.2 | 70.1 | 70.3 | 34.3 | 0.984 | 100.4 | 479.3 | 445.2 | 65.7 | 621.8 | 2.262 | 428.5 | 32.23 | 121.9 | 34.2 | 51.3 | 12 | 123 | 29.1 | 8.18 | 93.5 | 35.9
282777.3 |  |  | 2500 | 123.4 | 57 | 62.2 | 32 | 31.2 | 0.052 | 106.9 | 11.2 | 70.1 | 70.2 | 34.4 | 0.984 | 100.4 | 479.1 | 445 | 65.7 | 622.1 | 2.266 | 428.1 | 32.32 | 121.8 | 34.2 | 51.2 | 12 | 122.2 | 29 | 8.19 | 93.4 | 36.1
282778.3 |  |  | 2500 | 123.4 | 57 | 62.2 | 31.9 | 31.2 | 0.053 | 106.9 | 11.2 | 70.1 | 70.2 | 34.4 | 0.988 | 100.4 | 478.9 | 444.8 | 65.8 | 622.3 | 2.265 | 427.2 | 32.36 | 121.5 | 34.2 | 51.2 | 12 | 121.4 | 29 | 8.19 | 93.2 | 36.1
282779.3 |  |  | 2500 | 123.3 | 56.9 | 62.2 | 31.9 | 31.2 | 0.049 | 107 | 11.2 | 70.1 | 70.3 | 34.7 | 0.988 | 100.4 | 478.8 | 444.7 | 65.8 | 622.6 | 2.24 | 427.6 | 32.4 | 121.2 | 34.2 | 51.1 | 12 | 120.8 | 29 | 8.19 | 93.1 | 36.1
282780.3 |  |  | 2500 | 123.5 | 56.9 | 62.3 | 31.9 | 31.2 | 0.044 | 107.1 | 11.2 | 70.1 | 70.3 | 34.7 | 0.984 | 100.4 | 479 | 444.9 | 65.8 | 622.9 | 2.243 | 426.7 | 32.39 | 120.9 | 34.2 | 51.1 | 12 | 120.7 | 29 | 8.2 | 93.3 | 36.2
282781.3 |  |  | 2500 | 123.6 | 56.9 | 62.3 | 32 | 31.2 | 0.04 | 107.1 | 11.2 | 70.1 | 70.4 | 34.6 | 0.986 | 100.3 | 479 | 444.9 | 65.8 | 623.2 | 2.246 | 428.1 | 32.48 | 120.7 | 34.2 | 51.1 | 12 | 120.7 | 29.1 | 8.2 | 93.5 | 36.2
282782.3 |  |  | 2500 | 123.9 | 56.9 | 62.3 | 31.9 | 31.2 | 0.041 | 107.2 | 11.2 | 70.2 | 70.4 | 34.5 | 0.985 | 100.3 | 478.8 | 444.7 | 65.9 | 623.5 | 2.237 | 428 | 32.54 | 120.7 | 34.3 | 51.1 | 12 | 121 | 29.1 | 8.21 | 93.6 | 36.3
282783.3 |  |  | 2500 | 123.9 | 56.9 | 62.3 | 31.9 | 31.2 | 0.037 | 107.1 | 11.2 | 70.1 | 70.3 | 34.6 | 0.983 | 100.3 | 478.6 | 444.5 | 65.9 | 623.8 | 2.245 | 428.5 | 32.52 | 120.7 | 34.3 | 51 | 12 | 121.4 | 29.1 | 8.22 | 93.7 | 36.3
282784.3 |  |  | 2500 | 124.1 | 56.9 | 62.3 | 31.9 | 31.2 | 0.04 | 107.1 | 11.2 | 70.1 | 70.3 | 34.7 | 0.984 | 100.3 | 478.4 | 444.2 | 65.9 | 624.1 | 2.262 | 427.9 | 32.54 | 120.9 | 34.3 | 50.9 | 12 | 121.9 | 29.1 | 8.22 | 93.8 | 36.4
282785.3 |  |  | 2500 | 124.1 | 56.8 | 62.3 | 31.9 | 31.2 | 0.037 | 107.1 | 11.2 | 70.2 | 70.3 | 34.9 | 0.989 | 100.3 | 478.1 | 444.2 | 66 | 624.4 | 2.256 | 428.3 | 32.57 | 121.1 | 34.2 | 50.8 | 12 | 122.4 | 29 | 8.23 | 93.8 | 36.4
282786.3 |  |  | 2499 | 124.2 | 56.8 | 62.3 | 31.9 | 31.2 | 0.043 | 107 | 11.2 | 70.2 | 70.4 | 34.9 | 0.985 | 100.3 | 478.3 | 444.2 | 66.1 | 624.8 | 2.256 | 426.9 | 32.6 | 121.3 | 34.3 | 50.8 | 12 | 122.5 | 29.1 | 8.24 | 93.7 | 36.4
282787.3 |  |  | 2500 | 124.3 | 56.8 | 62.3 | 31.9 | 31.3 | 0.036 | 107.1 | 11.2 | 70.2 | 70.4 | 34.9 | 0.986 | 100.3 | 478.2 | 444 | 66.1 | 624.9 | 2.235 | 427.4 | 32.63 | 121.4 | 34.3 | 50.8 | 12 | 122.7 | 29.1 | 8.24 | 93.8 | 36.6
282788.3 |  |  | 2501 | 124.4 | 56.7 | 62.3 | 32 | 31.2 | 0.032 | 107.1 | 11.2 | 70.2 | 70.3 | 34.8 | 0.985 | 100.3 | 478.4 | 444.2 | 66.1 | 625.2 | 2.287 | 427.8 | 32.53 | 121.6 | 34.3 | 50.8 | 12 | 123 | 29.1 | 8.25 | 94 | 36.6
282789.3 |  |  | 2500 | 124.6 | 56.7 | 62.3 | 32 | 31.2 | 0.037 | 107.1 | 11.2 | 70.2 | 70.3 | 34.9 | 0.984 | 100.3 | 478.3 | 444 | 66.1 | 625.5 | 2.284 | 428.6 | 32.88 | 121.8 | 34.3 | 50.7 | 12 | 123.3 | 29.1 | 8.25 | 94.2 | 36.6
282790.3 |  |  | 2499 | 124.8 | 56.7 | 62.3 | 32 | 31.2 | 0.036 | 107.1 | 11.2 | 70.2 | 70.3 | 35 | 0.984 | 100.3 | 477.9 | 443.8 | 66.1 | 625.7 | 2.284 | 428.2 | 32.66 | 121.8 | 34.3 | 50.7 | 12 | 123.1 | 29.1 | 8.26 | 94.3 | 36.6
282791.3 |  |  | 2500 | 124.9 | 56.7 | 62.3 | 32 | 31.2 | 0.04 | 107.1 | 11.2 | 70.2 | 70.3 | 35.1 | 0.987 | 100.3 | 478.2 | 443.9 | 66.1 | 625.8 | 2.322 | 428.5 | 32.65 | 121.8 | 34.3 | 50.7 | 12 | 122.6 | 29.1 | 8.26 | 94.4 | 36.6
282792.3 |  |  | 2500 | 124.8 | 56.6 | 62.3 | 32.1 | 31.3 | 0.033 | 107.1 | 11.2 | 70.2 | 70.3 | 35.3 | 0.988 | 100.3 | 477.7 | 443.5 | 66.1 | 626.1 | 2.33 | 427 | 32.71 | 121.7 | 34.3 | 50.6 | 12 | 122.3 | 29.1 | 8.27 | 94.4 | 36.5
282793.3 |  |  | 2500 | 124.9 | 56.6 | 62.3 | 32 | 31.2 | 0.037 | 107.1 | 11.2 | 70.2 | 70.3 | 35.3 | 0.985 | 100.3 | 477.8 | 443.5 | 66.1 | 626.5 | 2.334 | 426.2 | 32.78 | 121.5 | 34.3 | 50.6 | 12 | 122 | 29.1 | 8.27 | 94.4 | 36.3
282794.3 |  |  | 2500 | 125.1 | 56.6 | 62.3 | 32 | 31.3 | 0.035 | 107.1 | 11.2 | 70.1 | 70.3 | 35.4 | 0.985 | 100.3 | 477.9 | 443.5 | 66.2 | 626.7 | 2.323 | 426.7 | 32.82 | 121.5 | 34.3 | 50.5 | 12 | 121.9 | 29.1 | 8.27 | 94.4 | 36.1
282795.3 |  |  | 2500 | 125.2 | 56.5 | 62.3 | 31.9 | 31.2 | 0.037 | 107.1 | 11.2 | 70.1 | 70.3 | 35.4 | 0.984 | 100.3 | 478.1 | 443.6 | 66.2 | 626.9 | 2.294 | 427.9 | 32.88 | 121.4 | 34.3 | 50.5 | 12 | 122.1 | 29.1 | 8.28 | 94.3 | 35.9
282796.3 |  |  | 2500 | 125.2 | 56.4 | 62.3 | 32 | 31.2 | 0.032 | 107.1 | 11.2 | 70.1 | 70.3 | 35.4 | 0.983 | 100.3 | 477.7 | 443.6 | 66.2 | 627.2 | 2.315 | 428.4 | 32.83 | 121.4 | 34.4 | 50.4 | 12 | 122.1 | 29.1 | 8.28 | 94.3 | 35.5
282797.3 |  |  | 2500 | 125.1 | 56.4 | 62.3 | 31.9 | 31.3 | 0.037 | 107.1 | 11.2 | 70.1 | 70.2 | 35.4 | 0.985 | 100.3 | 477.9 | 443.5 | 66.2 | 627.4 | 2.349 | 428.3 | 32.69 | 121.4 | 34.4 | 50.4 | 12 | 122.1 | 29.1 | 8.29 | 94.4 | 35.2
282798.3 |  |  | 2500 | 125.2 | 56.4 | 62.3 | 32 | 31.3 | 0.042 | 107.1 | 11.2 | 70.1 | 70.2 | 35.4 | 0.986 | 100.3 | 477.6 | 443.3 | 66.2 | 627.7 | 2.335 | 426.9 | 32.78 | 121.3 | 34.4 | 50.4 | 12 | 122 | 29.1 | 8.29 | 94.6 | 34.8
282799.3 |  |  | 2501 | 125.4 | 56.4 | 62.3 | 32 | 31.3 | 0.056 | 107.1 | 11.2 | 70.1 | 70.2 | 35.4 | 0.985 | 100.3 | 477.3 | 442.8 | 66.2 | 627.9 | 2.29 | 426.7 | 33.12 | 121.3 | 34.4 | 50.3 | 12 | 121.9 | 29.1 | 8.3 | 94.7 | 34.4
282800.3 |  |  | 2498 | 126.1 | 56.3 | 62.2 | 32 | 31.2 | 0.046 | 107.1 | 11.2 | 70.1 | 70.2 | 35.4 | 0.985 | 100.4 | 477.6 | 443 | 66.3 | 628.2 | 2.311 | 426.1 | 33.2 | 121.4 | 34.4 | 50.3 | 12 | 122.1 | 29.1 | 8.31 | 95 | 34.1
282801.3 |  |  | 2499 | 126.2 | 56.3 | 62.3 | 31.9 | 31.2 | 0.079 | 106.8 | 11.2 | 70.1 | 70.3 | 35.3 | 0.986 | 100.3 | 477.7 | 443.1 | 66.4 | 628.5 | 2.345 | 426.8 | 32.69 | 121.4 | 34.4 | 50.3 | 12 | 122 | 29 | 8.31 | 94.6 | 33.9
282802.3 |  |  | 2501 | 125.7 | 56.2 | 62.3 | 32 | 31.3 | 0.084 | 106.8 | 11.2 | 70.1 | 70.2 | 35.2 | 0.984 | 100.4 | 477.6 | 442.9 | 66.4 | 628.7 | 2.316 | 427.7 | 32.57 | 121.4 | 34.4 | 50.3 | 12 | 121.7 | 29.1 | 8.32 | 94.2 | 33.7
282803.3 |  |  | 2501 | 125 | 56.2 | 62.3 | 32.1 | 31.2 | 0.057 | 107 | 11.2 | 70.1 | 70.2 | 35.1 | 0.985 | 100.4 | 477.6 | 442.7 | 66.4 | 629 | 2.328 | 427.9 | 33.03 | 121.3 | 34.4 | 50.2 | 12 | 121.7 | 29.1 | 8.32 | 94.3 | 33.6
282804.3 |  |  | 2501 | 125.5 | 56.2 | 62.3 | 32 | 31.3 | 0.056 | 107 | 11.2 | 70.1 | 70.3 | 35 | 0.991 | 100.4 | 477.4 | 442.7 | 66.4 | 629.2 | 2.362 | 427 | 33.21 | 121.3 | 34.4 | 50.2 | 12 | 122.3 | 29.1 | 8.33 | 94.7 | 33.4
282805.3 |  |  | 2500 | 126.3 | 56.2 | 62.3 | 32.1 | 31.3 | 0.058 | 107.1 | 11.2 | 70.1 | 70.3 | 34.9 | 0.985 | 100.4 | 477.5 | 442.8 | 66.4 | 629.4 | 2.37 | 426.1 | 33.24 | 121.5 | 34.4 | 50.2 | 12 | 122.7 | 29.1 | 8.33 | 94.9 | 33.3
282806.3 |  |  | 2500 | 126.9 | 56.2 | 62.3 | 32.1 | 31.3 | 0.055 | 107.1 | 11.2 | 70.1 | 70.3 | 34.9 | 0.985 | 100.4 | 477.7 | 442.8 | 66.4 | 629.7 | 2.348 | 426.4 | 33.25 | 121.6 | 34.4 | 50.2 | 12 | 122.8 | 29.1 | 8.34 | 95.1 | 33.3
282807.3 |  |  | 2500 | 127 | 56.1 | 62.3 | 32 | 31.3 | 0.059 | 107 | 11.2 | 70.1 | 70.2 | 34.8 | 0.987 | 100.4 | 477.4 | 442.8 | 66.4 | 629.9 | 2.366 | 427 | 33.16 | 121.7 | 34.4 | 50.1 | 12 | 122.6 | 29 | 8.34 | 95.3 | 33.3
282808.3 |  |  | 2500 | 127 | 56.1 | 62.3 | 32 | 31.3 | 0.053 | 107 | 11.2 | 70.1 | 70.3 | 34.8 | 0.984 | 100.4 | 477.4 | 442.6 | 66.4 | 630.2 | 2.369 | 427.8 | 33.21 | 121.7 | 34.4 | 50.1 | 12 | 122.4 | 29.1 | 8.35 | 95.3 | 33.3
282809.3 |  |  | 2500 | 127.1 | 56.1 | 62.3 | 32 | 31.3 | 0.062 | 107 | 11.2 | 70.1 | 70.3 | 34.7 | 0.984 | 100.4 | 476.9 | 442.2 | 66.4 | 630.4 | 2.378 | 427.8 | 33.35 | 121.6 | 34.5 | 49.9 | 12 | 122.4 | 29.1 | 8.36 | 95.3 | 33.3
282810.3 |  |  | 2500 | 127.1 | 56.1 | 62.3 | 32 | 31.3 | 0.055 | 107 | 11.2 | 70.1 | 70.5 | 34.5 | 0.99 | 100.4 | 477.2 | 442.2 | 66.5 | 630.6 | 2.339 | 427.5 | 33.17 | 121.6 | 34.5 | 49.9 | 12 | 122.6 | 29.1 | 8.37 | 95.3 | 33.3
282811.3 |  |  | 2500 | 127 | 56 | 62.3 | 32 | 31.3 | 0.059 | 106.9 | 11.2 | 70.1 | 70.6 | 34.4 | 0.984 | 100.4 | 477.3 | 442.1 | 66.5 | 630.8 | 2.285 | 426.1 | 33.2 | 121.7 | 34.5 | 49.8 | 12 | 122.8 | 29.1 | 8.37 | 95.1 | 33.3
282812.3 |  |  | 2500 | 127 | 56 | 62.3 | 32 | 31.3 | 0.057 | 107 | 11.2 | 70.1 | 70.7 | 34.4 | 0.984 | 100.4 | 476.9 | 442 | 66.6 | 631.1 | 2.276 | 426.1 | 33.34 | 121.7 | 34.6 | 49.9 | 12 | 122.9 | 29.1 | 8.37 | 95.1 | 33.3
282813.3 |  |  | 2500 | 127 | 55.9 | 62.4 | 32 | 31.3 | 0.055 | 107.1 | 11.2 | 70.1 | 70.8 | 34.4 | 0.986 | 100.4 | 477.1 | 442 | 66.6 | 631.3 | 2.314 | 425.6 | 33.18 | 121.9 | 34.6 | 49.8 | 12 | 123.3 | 29.1 | 8.38 | 95.3 | 33.4
282814.3 |  |  | 2500 | 127.1 | 55.9 | 62.4 | 32 | 31.3 | 0.049 | 107.1 | 11.2 | 70.1 | 70.8 | 34.4 | 0.984 | 100.3 | 477 | 442.2 | 66.6 | 631.5 | 2.306 | 427.5 | 33.29 | 121.9 | 34.6 | 49.8 | 12 | 123.5 | 29.1 | 8.38 | 95.5 | 33.4
282815.3 |  |  | 2500 | 127.4 | 55.9 | 62.4 | 32 | 31.3 | 0.051 | 107.1 | 11.2 | 70 | 70.8 | 34.4 | 0.983 | 100.3 | 476.9 | 441.8 | 66.7 | 631.7 | 2.331 | 427.4 | 33.69 | 122 | 34.5 | 49.7 | 12 | 123.6 | 29.1 | 8.39 | 95.7 | 33.4
282816.3 |  |  | 2500 | 127.6 | 55.8 | 62.4 | 32.1 | 31.3 | 0.052 | 107.2 | 11.2 | 70.1 | 70.7 | 34.4 | 0.988 | 100.3 | 477 | 441.8 | 66.7 | 631.9 | 2.366 | 427.5 | 33.33 | 122.1 | 34.5 | 49.7 | 12 | 123.5 | 29.1 | 8.4 | 95.7 | 33.3
282817.3 |  |  | 2500 | 127.6 | 55.8 | 62.4 | 32 | 31.3 | 0.058 | 107.2 | 11.2 | 70.1 | 70.2 | 34.4 | 0.987 | 100.3 | 477 | 441.7 | 66.8 | 632.1 | 2.368 | 426.3 | 33.39 | 122.1 | 34.6 | 49.7 | 12 | 123.3 | 29.1 | 8.4 | 95.7 | 33.3
282818.3 |  |  | 2500 | 127.5 | 55.9 | 62.4 | 31.9 | 31.3 | 0.054 | 107.1 | 11.2 | 70.1 | 69.6 | 34.4 | 0.985 | 100.4 | 477.2 | 442.1 | 66.8 | 632.2 | 2.342 | 426.2 | 33.31 | 122.2 | 34.6 | 49.7 | 12 | 122.9 | 29.1 | 8.41 | 95.6 | 33.3
282819.3 |  |  | 2500 | 127.5 | 55.9 | 62.4 | 32 | 31.4 | 0.061 | 107.1 | 11.2 | 70 | 69.2 | 34.3 | 0.985 | 100.3 | 476.7 | 441.7 | 66.7 | 632.5 | 2.352 | 425.6 | 33.35 | 121.9 | 34.5 | 49.7 | 12 | 122.4 | 29.1 | 8.42 | 95.5 | 33.3
282820.3 |  |  | 2499 | 127.6 | 55.9 | 62.4 | 32 | 31.4 | 0.055 | 107.2 | 11.2 | 70 | 69 | 34.3 | 0.985 | 100.3 | 476.8 | 441.7 | 66.8 | 632.7 | 2.338 | 427 | 33.5 | 121.8 | 34.6 | 49.6 | 12 | 121.9 | 29 | 8.42 | 95.4 | 33.1
282821.3 |  |  | 2500 | 127.5 | 55.9 | 62.4 | 32 | 31.4 | 0.053 | 107.3 | 11.2 | 70.1 | 69.1 | 34.4 | 0.984 | 100.4 | 477.2 | 441.7 | 66.8 | 632.8 | 2.366 | 427.3 | 33.62 | 121.6 | 34.6 | 49.6 | 12 | 121.8 | 29.1 | 8.43 | 95.5 | 33.1
282822.3 |  |  | 2500 | 127.7 | 55.8 | 62.4 | 31.9 | 31.4 | 0.048 | 107.4 | 11.2 | 70 | 69.3 | 34.4 | 0.988 | 100.3 | 477 | 441.5 | 66.8 | 633.1 | 2.387 | 427.8 | 33.42 | 121.4 | 34.6 | 49.5 | 12 | 121.6 | 29.1 | 8.43 | 95.6 | 32.9
282823.3 |  |  | 2500 | 127.8 | 55.8 | 62.4 | 31.9 | 31.4 | 0.041 | 107.4 | 11.2 | 70.1 | 69.6 | 34.3 | 0.989 | 100.3 | 476.5 | 441.4 | 66.8 | 633.3 | 2.359 | 427.1 | 33.51 | 121.3 | 34.6 | 49.4 | 12 | 121.9 | 29.1 | 8.44 | 95.8 | 32.9
282824.3 |  |  | 2500 | 128.1 | 55.6 | 62.4 | 31.9 | 31.4 | 0.048 | 107.4 | 11.2 | 70.1 | 70.1 | 34.3 | 0.985 | 100.3 | 476.9 | 441.5 | 66.9 | 633.5 | 2.37 | 426.8 | 33.55 | 121.3 | 34.5 | 49.4 | 12 | 122.2 | 29.1 | 8.44 | 95.9 | 32.8
282825.3 |  |  | 2500 | 128.1 | 55.6 | 62.4 | 31.9 | 31.3 | 0.045 | 107.4 | 11.2 | 70.1 | 70.5 | 34.3 | 0.987 | 100.3 | 476.8 | 441.4 | 66.9 | 633.7 | 2.383 | 426 | 33.58 | 121.5 | 34.6 | 49.3 | 12 | 122.7 | 29.1 | 8.45 | 96 | 32.7
282826.3 |  |  | 2500 | 128.1 | 55.5 | 62.4 | 31.9 | 31.4 | 0.051 | 107.4 | 11.2 | 70.1 | 70.5 | 34.3 | 0.987 | 100.3 | 476.6 | 441.2 | 66.9 | 633.9 | 2.376 | 426.1 | 33.45 | 121.6 | 34.6 | 49.3 | 12 | 123.1 | 29.1 | 8.45 | 95.9 | 32.5
282827.3 |  |  | 2500 | 128.1 | 55.4 | 62.5 | 31.9 | 31.4 | 0.048 | 107.4 | 11.2 | 70.1 | 70.6 | 34.2 | 0.985 | 100.3 | 477 | 441.4 | 66.9 | 634.2 | 2.399 | 426.4 | 33.73 | 121.8 | 34.6 | 49.3 | 12 | 123 | 29.1 | 8.46 | 95.9 | 32.5
282828.3 |  |  | 2500 | 128 | 55.4 | 62.4 | 31.9 | 31.4 | 0.057 | 107.4 | 11.2 | 70.1 | 70.6 | 34.2 | 0.986 | 100.3 | 476.7 | 441.2 | 66.9 | 634.3 | 2.375 | 428.1 | 33.46 | 121.8 | 34.6 | 49.2 | 12 | 122.8 | 29.1 | 8.46 | 95.7 | 32.3
282829.3 |  |  | 2500 | 127.8 | 55.4 | 62.4 | 31.9 | 31.4 | 0.049 | 107.5 | 11.2 | 70.1 | 70.7 | 34.1 | 0.989 | 100.4 | 476.7 | 441.2 | 66.9 | 634.6 | 2.354 | 427.6 | 33.16 | 121.9 | 34.6 | 49.2 | 12 | 123.1 | 29.1 | 8.46 | 95.6 | 32.2
282830.3 |  |  | 2500 | 127.6 | 55.3 | 62.4 | 31.9 | 31.5 | 0.049 | 107.5 | 11.2 | 70.1 | 70.8 | 34.2 | 0.985 | 100.3 | 476.6 | 441.2 | 67 | 634.7 | 2.349 | 427.8 | 33.39 | 121.8 | 34.6 | 49.2 | 12 | 123.3 | 29.1 | 8.46 | 95.7 | 32.2
282831.3 |  |  | 2500 | 127.5 | 55.4 | 62.4 | 31.9 | 31.5 | 0.048 | 107.6 | 11.2 | 70.1 | 70.8 | 34.1 | 0.986 | 100.3 | 476.6 | 441.2 | 67 | 634.8 | 2.366 | 426.7 | 33.38 | 122 | 34.6 | 49.2 | 12 | 123.6 | 29.1 | 8.46 | 95.9 | 32.1
282832.3 |  |  | 2500 | 127.6 | 55.4 | 62.4 | 31.9 | 31.5 | 0.048 | 107.2 | 11.2 | 70.1 | 70.5 | 34.1 | 0.986 | 100.4 | 476.5 | 441 | 67 | 635 | 2.42 | 426.6 | 33.33 | 122.2 | 34.6 | 49.2 | 12 | 123.7 | 29.1 | 8.47 | 96.1 | 32.1
282833.3 |  |  | 2501 | 127.9 | 55.3 | 62.4 | 31.9 | 31.4 | 0.048 | 106.8 | 11.2 | 70.1 | 69.8 | 34 | 0.983 | 100.4 | 476.7 | 441.1 | 66.9 | 635.2 | 2.389 | 426.7 | 33.66 | 122.2 | 34.7 | 49.1 | 12 | 123.7 | 29.1 | 8.47 | 96.1 | 32.1
282834.3 |  |  | 2500 | 128.2 | 55.4 | 62.4 | 32 | 31.5 | 0.052 | 106.8 | 11.2 | 70.1 | 69.4 | 33.9 | 0.987 | 100.4 | 475.9 | 440.7 | 66.9 | 635.2 | 2.361 | 427.8 | 33.68 | 122.3 | 34.6 | 49.2 | 12 | 123.5 | 29.1 | 8.47 | 96.1 | 32
282835.3 |  |  | 2499 | 128.2 | 55.4 | 62.3 | 31.9 | 31.5 | 0.048 | 106.8 | 11.2 | 70.1 | 69.2 | 33.9 | 0.989 | 100.4 | 476.3 | 440.8 | 67.1 | 635.3 | 2.387 | 427.8 | 33.59 | 122.2 | 34.6 | 49.1 | 12 | 123.1 | 29.1 | 8.48 | 96.1 | 32
282836.3 |  |  | 2500 | 128.3 | 55.3 | 62.3 | 31.9 | 31.5 | 0.052 | 106.8 | 11.2 | 70.1 | 69.3 | 33.9 | 0.986 | 100.4 | 476.2 | 441 | 67.1 | 635.4 | 2.387 | 428.5 | 33.59 | 122.1 | 34.6 | 49.1 | 12 | 122.8 | 29.2 | 8.48 | 96 | 32
282837.3 |  |  | 2499 | 128.4 | 55.3 | 62.3 | 31.9 | 31.5 | 0.049 | 106.8 | 11.2 | 70.1 | 69.3 | 33.8 | 0.986 | 100.4 | 475.7 | 440.7 | 67.1 | 635.6 | 2.378 | 427.5 | 33.55 | 121.9 | 34.6 | 49 | 12 | 122.6 | 29.1 | 8.48 | 96 | 32
282838.3 |  |  | 2500 | 128.4 | 55.3 | 62.2 | 31.9 | 31.5 | 0.047 | 106.9 | 11.2 | 70.1 | 69.4 | 33.8 | 0.986 | 100.4 | 476.1 | 440.9 | 67.1 | 635.7 | 2.379 | 426.4 | 33.47 | 121.9 | 34.7 | 48.9 | 12 | 122.6 | 29.2 | 8.48 | 96.1 | 32.1
282839.3 |  |  | 2500 | 128.5 | 55.2 | 62.2 | 32 | 31.5 | 0.048 | 106.9 | 11.2 | 70.2 | 69.4 | 33.8 | 0.983 | 100.4 | 476.1 | 441 | 67.1 | 635.8 | 2.375 | 427 | 33.71 | 121.9 | 34.6 | 48.9 | 12 | 122.6 | 29.1 | 8.48 | 96.2 | 32.1
282840.3 |  |  | 2500 | 127.9 | 55.2 | 62.2 | 31.9 | 31.5 | 0.066 | 106.7 | 11.2 | 70.2 | 69.4 | 33.8 | 0.984 | 100.4 | 476.2 | 441 | 67.1 | 635.9 | 2.382 | 427.8 | 33.18 | 121.8 | 34.7 | 48.9 | 12 | 122.3 | 29.1 | 8.48 | 95.7 | 32
282841.3 |  |  | 2499 | 127.2 | 55.1 | 62.2 | 31.9 | 31.5 | 0.067 | 106.6 | 11.2 | 70.2 | 69.5 | 33.7 | 0.986 | 100.4 | 475.8 | 440.7 | 67.1 | 636.1 | 2.327 | 428.6 | 32.95 | 121.7 | 34.7 | 48.8 | 12 | 122.3 | 29.1 | 8.48 | 95.4 | 32.1
282842.3 |  |  | 2501 | 126.8 | 55.1 | 62.2 | 31.9 | 31.5 | 0.048 | 106.8 | 11.2 | 70.2 | 69.6 | 33.7 | 0.989 | 100.4 | 476.1 | 441.2 | 67.1 | 636.2 | 2.325 | 428.5 | 33.52 | 121.7 | 34.7 | 48.8 | 12 | 122.6 | 29.1 | 8.48 | 95.5 | 32.1
282843.3 |  |  | 2500 | 127.3 | 55.1 | 62.1 | 31.9 | 31.5 | 0.047 | 106.8 | 11.2 | 70.2 | 69.6 | 33.7 | 0.986 | 100.4 | 476.1 | 441.1 | 67.2 | 636.3 | 2.341 | 428.3 | 33.63 | 121.8 | 34.7 | 48.7 | 12 | 123 | 29.1 | 8.48 | 95.7 | 32.1
282844.3 |  |  | 2500 | 127.9 | 55 | 62.1 | 31.9 | 31.6 | 0.05 | 106.8 | 11.2 | 70.2 | 69.6 | 33.6 | 0.986 | 100.4 | 476.3 | 441.2 | 67.2 | 636.4 | 2.365 | 426.6 | 33.55 | 121.9 | 34.7 | 48.8 | 12 | 123.5 | 29.1 | 8.47 | 95.8 | 32.1
282845.3 |  |  | 2500 | 128.1 | 55 | 62.1 | 31.9 | 31.5 | 0.051 | 106.8 | 11.2 | 70.2 | 69.7 | 33.6 | 0.985 | 100.4 | 476.7 | 441.4 | 67.1 | 636.6 | 2.363 | 426.9 | 33.43 | 122.1 | 34.8 | 48.8 | 12 | 123.8 | 29.1 | 8.47 | 95.8 | 32.1
282846.3 |  |  | 2500 | 128.1 | 55 | 61.9 | 31.9 | 31.6 | 0.049 | 106.8 | 11.2 | 70.2 | 69.7 | 33.7 | 0.986 | 100.4 | 475.9 | 441 | 67.2 | 636.7 | 2.329 | 427.4 | 33.41 | 122.2 | 34.8 | 48.7 | 12 | 123.6 | 29.1 | 8.47 | 95.9 | 32
282847.3 |  |  | 2500 | 128 | 54.9 | 61.9 | 31.9 | 31.5 | 0.051 | 106.8 | 11.2 | 70.2 | 69.7 | 33.6 | 0.99 | 100.3 | 475.9 | 440.9 | 67.2 | 636.8 | 2.313 | 428.5 | 33.41 | 122.1 | 34.8 | 48.6 | 12 | 123.4 | 29.1 | 8.47 | 96 | 32.1
282848.3 |  |  | 2500 | 127.9 | 54.9 | 61.9 | 31.9 | 31.5 | 0.05 | 106.8 | 11.2 | 70.2 | 69.6 | 33.7 | 0.988 | 100.3 | 476.1 | 441.1 | 67.1 | 636.8 | 2.337 | 427.9 | 33.68 | 122.1 | 34.8 | 48.5 | 12 | 123.1 | 29.1 | 8.47 | 96 | 32.1
282849.3 |  |  | 2500 | 127.9 | 54.9 | 61.9 | 31.9 | 31.6 | 0.045 | 106.8 | 11.2 | 70.2 | 69.6 | 33.7 | 0.986 | 100.4 | 476 | 441.1 | 67.1 | 636.9 | 2.327 | 428.4 | 33.71 | 122.1 | 34.8 | 48.6 | 12 | 123.1 | 29.1 | 8.47 | 96 | 32.1
282850.3 |  |  | 2500 | 127.9 | 54.8 | 61.9 | 31.9 | 31.6 | 0.049 | 106.8 | 11.2 | 70.1 | 69.8 | 33.6 | 0.986 | 100.4 | 475.9 | 441 | 67.1 | 637.1 | 2.328 | 427 | 33.45 | 122.1 | 34.8 | 48.5 | 12 | 123.1 | 29.2 | 8.47 | 96 | 32.2
282851.3 |  |  | 2500 | 128.1 | 54.7 | 61.9 | 31.9 | 31.6 | 0.05 | 106.8 | 11.2 | 70.1 | 70.1 | 33.6 | 0.986 | 100.3 | 475.9 | 440.9 | 67.2 | 637.2 | 2.321 | 426.9 | 33.76 | 122 | 34.8 | 48.5 | 12 | 123 | 29.1 | 8.48 | 96 | 32.2
282852.3 |  |  | 2500 | 128.2 | 54.7 | 61.9 | 31.9 | 31.6 | 0.051 | 106.7 | 11.2 | 70.1 | 70.1 | 33.6 | 0.984 | 100.4 | 476.1 | 441.1 | 67.1 | 637.3 | 2.315 | 427.1 | 33.65 | 122.1 | 34.8 | 48.5 | 12 | 123.1 | 29.2 | 8.48 | 95.9 | 32.1
282853.3 |  |  | 2500 | 128.1 | 54.7 | 61.9 | 31.9 | 31.6 | 0.046 | 106.7 | 11.2 | 70.1 | 70.1 | 33.6 | 0.987 | 100.3 | 476.2 | 441.1 | 67.2 | 637.4 | 2.309 | 428.3 | 33.46 | 122.1 | 34.8 | 48.4 | 12 | 123.3 | 29.2 | 8.48 | 95.8 | 32.1
282854.3 |  |  | 2499 | 128 | 54.7 | 61.9 | 31.9 | 31.6 | 0.047 | 106.6 | 11.2 | 70.1 | 70.1 | 33.6 | 0.986 | 100.4 | 476.2 | 441.2 | 67.2 | 637.5 | 2.298 | 427.9 | 33.72 | 122.2 | 34.8 | 48.4 | 12 | 123.6 | 29.2 | 8.49 | 95.9 | 32.1
282855.3 |  |  | 2500 | 127.9 | 54.7 | 61.9 | 31.9 | 31.6 | 0.048 | 106.7 | 11.2 | 70.1 | 70 | 33.6 | 0.989 | 100.3 | 475.7 | 440.8 | 67.2 | 637.7 | 2.311 | 428.4 | 33.62 | 122.2 | 34.8 | 48.4 | 12 | 123.7 | 29.1 | 8.49 | 96 | 32.1
282856.3 |  |  | 2500 | 128 | 54.6 | 61.9 | 31.9 | 31.6 | 0.047 | 106.6 | 11.2 | 70.1 | 70 | 33.4 | 0.986 | 100.3 | 476.2 | 441.2 | 67.2 | 637.7 | 2.313 | 426.8 | 33.41 | 122.2 | 34.8 | 48.4 | 12 | 123.7 | 29.1 | 8.49 | 96 | 32.1
282857.3 |  |  | 2500 | 128.1 | 54.6 | 61.9 | 31.9 | 31.6 | 0.047 | 106.6 | 11.2 | 70.1 | 70 | 33.4 | 0.986 | 100.3 | 475.9 | 440.8 | 67.3 | 637.9 | 2.28 | 427.2 | 33.54 | 122.3 | 34.8 | 48.4 | 12 | 123.5 | 29.1 | 8.49 | 96 | 32.1
282858.3 |  |  | 2500 | 128.2 | 54.6 | 61.9 | 31.9 | 31.6 | 0.05 | 106.6 | 11.2 | 70.1 | 69.9 | 33.6 | 0.986 | 100.3 | 476 | 440.9 | 67.2 | 637.9 | 2.267 | 426.1 | 33.6 | 122.1 | 34.9 | 48.3 | 12 | 123.2 | 29.2 | 8.49 | 95.9 | 32.1
282859.3 |  |  | 2500 | 128.2 | 54.6 | 62.1 | 31.9 | 31.6 | 0.051 | 106.6 | 11.2 | 70.1 | 69.9 | 33.4 | 0.989 | 100.3 | 476 | 440.8 | 67.2 | 638 | 2.257 | 427.1 | 33.48 | 122.1 | 34.9 | 48.3 | 12 | 122.7 | 29.1 | 8.49 | 95.7 | 32.1
282860.3 |  |  | 2500 | 128 | 54.6 | 62.1 | 31.9 | 31.6 | 0.052 | 106.6 | 11.2 | 70.1 | 69.9 | 33.4 | 0.989 | 100.3 | 476.4 | 441.1 | 67.2 | 638.2 | 2.251 | 426.9 | 33.52 | 121.9 | 34.9 | 48.3 | 12 | 122.2 | 29.2 | 8.49 | 95.6 | 32.2
282861.3 |  |  | 2500 | 128 | 54.6 | 61.9 | 31.9 | 31.6 | 0.045 | 106.6 | 11.2 | 70.1 | 69.9 | 33.4 | 0.987 | 100.3 | 476.3 | 441 | 67.2 | 638.2 | 2.255 | 427.8 | 33.71 | 121.7 | 34.9 | 48.3 | 12 | 122 | 29.2 | 8.49 | 95.6 | 32.3
282862.3 |  |  | 2500 | 128.1 | 54.5 | 61.9 | 31.9 | 31.6 | 0.053 | 106.6 | 11.2 | 70.1 | 69.8 | 33.4 | 0.986 | 100.4 | 476.1 | 440.9 | 67.2 | 638.4 | 2.287 | 427.1 | 33.44 | 121.7 | 35 | 48.3 | 12 | 122.3 | 29.2 | 8.49 | 95.7 | 32.3
282863.3 |  |  | 2500 | 127.8 | 54.6 | 61.9 | 31.9 | 31.6 | 0.047 | 106.6 | 11.2 | 70.1 | 69.8 | 33.6 | 0.986 | 100.3 | 476.2 | 440.7 | 67.2 | 638.4 | 2.268 | 426.9 | 33.18 | 121.6 | 34.9 | 48.2 | 12 | 122.2 | 29.1 | 8.49 | 95.6 | 32.3
282864.3 |  |  | 2501 | 127.6 | 54.6 | 61.9 | 31.8 | 31.6 | 0.045 | 106.6 | 11.2 | 70.1 | 69.8 | 33.6 | 0.984 | 100.4 | 476.5 | 441.1 | 67.2 | 638.4 | 2.293 | 425.6 | 33.75 | 121.7 | 34.9 | 48.2 | 12 | 123.1 | 29.1 | 8.49 | 95.7 | 32.4
282865.3 |  |  | 2501 | 127.6 | 54.4 | 62.1 | 31.9 | 31.7 | 0.049 | 106.6 | 11.2 | 70.1 | 69.8 | 33.6 | 0.986 | 100.4 | 476.4 | 441 | 67.3 | 638.7 | 2.299 | 426.3 | 33.32 | 121.9 | 35 | 48.2 | 12 | 123.5 | 29.1 | 8.49 | 95.8 | 32.5
282866.3 |  |  | 2500 | 128 | 54.3 | 61.9 | 31.9 | 31.6 | 0.045 | 106.6 | 11.2 | 70.1 | 70.1 | 33.6 | 0.99 | 100.4 | 475.9 | 440.8 | 67.2 | 638.7 | 2.307 | 426.3 | 33.66 | 122.1 | 35 | 48.1 | 12 | 123.6 | 29.1 | 8.49 | 95.9 | 32.6
282867.3 |  |  | 2500 | 128.2 | 54.3 | 61.9 | 31.9 | 31.6 | 0.052 | 106.6 | 11.2 | 70.1 | 70.6 | 33.4 | 0.987 | 100.4 | 476.2 | 440.6 | 67.2 | 638.9 | 2.298 | 427.3 | 33.63 | 122.2 | 35.1 | 48.1 | 12 | 123.6 | 29.1 | 8.49 | 95.9 | 32.6
282868.3 |  |  | 2500 | 128.1 | 54.3 | 61.9 | 31.9 | 31.7 | 0.053 | 106.6 | 11.2 | 70.1 | 70.7 | 33.4 | 0.986 | 100.4 | 476.2 | 440.7 | 67.3 | 638.9 | 2.303 | 427.5 | 33.42 | 122.2 | 35 | 48.1 | 12 | 123.3 | 29.1 | 8.49 | 95.7 | 32.6
282869.3 |  |  | 2500 | 128 | 54.2 | 62.1 | 31.8 | 31.6 | 0.05 | 106.6 | 11.2 | 70.1 | 70.5 | 33.6 | 0.984 | 100.4 | 476.3 | 440.8 | 67.3 | 638.9 | 2.274 | 427.4 | 33.41 | 122.2 | 35 | 48 | 12 | 123.3 | 29.1 | 8.49 | 95.6 | 32.6
282870.3 |  |  | 2500 | 128 | 54.2 | 61.9 | 31.9 | 31.6 | 0.049 | 106.7 | 11.2 | 70.1 | 70.5 | 33.6 | 0.984 | 100.4 | 476.8 | 441.1 | 67.3 | 639.1 | 2.303 | 426 | 33.66 | 122.2 | 35.1 | 48 | 12 | 123.3 | 29.1 | 8.49 | 95.6 | 32.7
282871.3 |  |  | 2499 | 128.1 | 54.2 | 61.9 | 31.8 | 31.6 | 0.042 | 106.8 | 11.2 | 70.1 | 70.4 | 33.6 | 0.984 | 100.4 | 475.9 | 440.6 | 67.3 | 639.2 | 2.297 | 425.7 | 33.5 | 122.2 | 35 | 47.9 | 12 | 123.6 | 29.1 | 8.49 | 95.8 | 32.7
282872.3 |  |  | 2500 | 128.1 | 54.2 | 61.9 | 31.9 | 31.7 | 0.045 | 106.9 | 11.2 | 70.1 | 70.3 | 33.6 | 0.987 | 100.4 | 475.9 | 440.3 | 67.3 | 639.2 | 2.299 | 425.6 | 33.46 | 122.2 | 35 | 47.9 | 12 | 123.7 | 29.1 | 8.49 | 96 | 32.7
282873.3 |  |  | 2501 | 128.1 | 54.2 | 62.1 | 31.8 | 31.6 | 0.044 | 106.9 | 11.2 | 70.1 | 70.2 | 33.6 | 0.987 | 100.4 | 475.9 | 440.5 | 67.3 | 639.2 | 2.316 | 427.2 | 33.55 | 122.2 | 35 | 47.9 | 12 | 123.5 | 29.1 | 8.49 | 96 | 32.7
282874.3 |  |  | 2500 | 128 | 54.2 | 62.1 | 31.9 | 31.7 | 0.049 | 106.9 | 11.2 | 70.1 | 70.2 | 33.7 | 0.986 | 100.4 | 476.3 | 440.8 | 67.3 | 639.3 | 2.323 | 427.5 | 33.46 | 122.2 | 35.1 | 47.8 | 12 | 123.5 | 29.2 | 8.48 | 96 | 32.7
282875.3 |  |  | 2500 | 128.1 | 54.2 | 62.1 | 31.9 | 31.7 | 0.045 | 106.9 | 11.2 | 70.1 | 70.2 | 33.7 | 0.985 | 100.4 | 476.5 | 440.9 | 67.3 | 639.3 | 2.302 | 427.7 | 33.5 | 122.2 | 35.1 | 47.8 | 12 | 123.4 | 29.1 | 8.48 | 96 | 32.7
282876.3 |  |  | 2500 | 128 | 54.1 | 62.1 | 31.9 | 31.7 | 0.051 | 106.8 | 11.2 | 70 | 70.6 | 33.6 | 0.985 | 100.4 | 476.2 | 440.4 | 67.3 | 639.4 | 2.281 | 426.7 | 33.46 | 122.2 | 35.1 | 47.8 | 12 | 123.2 | 29.2 | 8.48 | 95.9 | 32.8
282877.3 |  |  | 2500 | 128 | 53.9 | 62.1 | 31.8 | 31.6 | 0.051 | 106.9 | 11.2 | 70 | 71 | 33.6 | 0.985 | 100.4 | 476.3 | 440.7 | 67.3 | 639.5 | 2.317 | 425.9 | 33.49 | 122.2 | 35.1 | 47.7 | 12 | 122.9 | 29.2 | 8.48 | 95.8 | 32.8
282878.3 |  |  | 2500 | 128.1 | 53.9 | 62.1 | 31.9 | 31.7 | 0.047 | 107 | 11.2 | 70 | 70.7 | 33.7 | 0.988 | 100.4 | 476.5 | 440.8 | 67.3 | 639.5 | 2.332 | 425.8 | 33.63 | 122 | 35.1 | 47.7 | 12 | 122.7 | 29.2 | 8.48 | 95.9 | 32.8
282879.3 |  |  | 2500 | 128.2 | 54 | 62.1 | 31.8 | 31.6 | 0.048 | 107 | 11.2 | 70 | 70.4 | 33.7 | 0.988 | 100.4 | 476.2 | 440.8 | 67.3 | 639.6 | 2.335 | 427 | 33.56 | 121.9 | 35.1 | 47.7 | 12 | 122.6 | 29.1 | 8.48 | 96 | 32.8
282880.3 |  |  | 2500 | 128.2 | 54.1 | 62.1 | 31.9 | 31.6 | 0.045 | 107.1 | 11.2 | 70.1 | 70.1 | 33.7 | 0.987 | 100.4 | 476.2 | 440.6 | 67.3 | 639.7 | 2.343 | 428.1 | 33.55 | 121.8 | 35.1 | 47.7 | 12 | 122.5 | 29.2 | 8.48 | 96.1 | 32.9
282881.3 |  |  | 2500 | 128.3 | 54 | 62.1 | 31.9 | 31.7 | 0.045 | 107.1 | 11.2 | 70.1 | 69.9 | 33.7 | 0.986 | 100.4 | 476.1 | 440.4 | 67.3 | 639.8 | 2.331 | 427.7 | 33.59 | 121.8 | 35.2 | 47.7 | 12 | 122.4 | 29.2 | 8.48 | 96.1 | 32.9
282882.3 |  |  | 2500 | 128.3 | 54 | 62.1 | 31.9 | 31.7 | 0.046 | 107.1 | 11.2 | 70.1 | 69.8 | 33.7 | 0.987 | 100.3 | 476.2 | 440.5 | 67.3 | 639.9 | 2.325 | 427.6 | 33.71 | 121.6 | 35.1 | 47.7 | 12 | 122.4 | 29.2 | 8.49 | 96.1 | 32.8
282883.3 |  |  | 2499 | 128.2 | 54 | 62.1 | 31.9 | 31.7 | 0.064 | 106.9 | 11.2 | 70.1 | 69.7 | 33.7 | 0.986 | 100.4 | 476.3 | 440.6 | 67.3 | 640 | 2.339 | 426.5 | 33.08 | 121.7 | 35.1 | 47.7 | 12 | 122.7 | 29.2 | 8.49 | 95.8 | 32.9
282884.3 |  |  | 2499 | 127.4 | 54 | 62.1 | 31.8 | 31.7 | 0.063 | 106.9 | 11.2 | 70.1 | 69.7 | 33.7 | 0.985 | 100.3 | 476.2 | 440.6 | 67.3 | 640.1 | 2.331 | 426.7 | 32.94 | 121.7 | 35.1 | 47.6 | 12 | 122.8 | 29.1 | 8.49 | 95.3 | 32.8
282885.3 |  |  | 2501 | 127 | 53.9 | 62.1 | 31.8 | 31.7 | 0.043 | 107.1 | 11.2 | 70.1 | 69.9 | 33.7 | 0.988 | 100.4 | 476.6 | 441 | 67.3 | 640.2 | 2.344 | 426.2 | 33.63 | 121.9 | 35.1 | 47.6 | 12 | 123.5 | 29.2 | 8.49 | 95.5 | 32.8
282886.3 |  |  | 2500 | 127.2 | 53.9 | 62.1 | 31.8 | 31.7 | 0.046 | 107.1 | 11.2 | 70.1 | 69.9 | 33.7 | 0.987 | 100.3 | 476.5 | 440.9 | 67.4 | 640.3 | 2.344 | 428.1 | 33.67 | 122 | 35.1 | 47.5 | 12 | 123.7 | 29.1 | 8.48 | 95.7 | 32.9
282887.3 |  |  | 2499 | 127.8 | 53.9 | 62.1 | 31.9 | 31.7 | 0.047 | 107.2 | 11.2 | 70.1 | 69.7 | 33.7 | 0.987 | 100.4 | 475.9 | 440.4 | 67.3 | 640.3 | 2.327 | 428.2 | 33.64 | 122.2 | 35 | 47.5 | 12 | 123.7 | 29.2 | 8.48 | 95.9 | 32.9
282888.3 |  |  | 2498 | 128 | 53.9 | 62.1 | 31.8 | 31.7 | 0.06 | 107.1 | 11.2 | 70.1 | 69.5 | 33.7 | 0.986 | 100.3 | 476.1 | 440.8 | 67.4 | 640.3 | 2.336 | 428.8 | 33.35 | 122.2 | 35.1 | 47.4 | 12 | 123.5 | 29.1 | 8.48 | 95.8 | 32.9
282889.3 |  |  | 2501 | 127.5 | 53.9 | 62.1 | 31.9 | 31.7 | 0.057 | 107.1 | 11.2 | 70.1 | 69.4 | 33.8 | 0.985 | 100.3 | 475.6 | 440.5 | 67.3 | 640.3 | 2.298 | 427.7 | 33.37 | 122.1 | 35.1 | 47.4 | 12 | 123.3 | 29.2 | 8.48 | 95.7 | 33
282890.3 |  |  | 2501 | 127.1 | 53.9 | 62.1 | 31.9 | 31.7 | 0.059 | 107.1 | 11.2 | 70.1 | 69.3 | 33.8 | 0.985 | 100.3 | 475.6 | 440.3 | 67.4 | 640.4 | 2.252 | 427.4 | 33.2 | 122.1 | 35.2 | 47.4 | 12 | 123.2 | 29.1 | 8.48 | 95.5 | 33
282891.3 |  |  | 2500 | 126.8 | 53.8 | 62.1 | 31.8 | 31.7 | 0.061 | 107 | 11.2 | 70.1 | 69.2 | 33.8 | 0.988 | 100.3 | 475.8 | 440.5 | 67.3 | 640.3 | 2.275 | 426.8 | 33.11 | 122.1 | 35.2 | 47.4 | 12 | 123 | 29.1 | 8.48 | 95.3 | 33.1
282892.3 |  |  | 2500 | 126.6 | 53.8 | 62.2 | 31.8 | 31.8 | 0.062 | 107.1 | 11.2 | 70.1 | 70 | 33.8 | 0.988 | 100.3 | 475.8 | 440.4 | 67.4 | 640.4 | 2.309 | 427.6 | 33.18 | 122.1 | 35.2 | 47.4 | 12 | 123 | 29.2 | 8.48 | 95.2 | 33.1
282893.3 |  |  | 2500 | 126.5 | 53.7 | 62.1 | 31.8 | 31.7 | 0.059 | 107.1 | 11.2 | 70.1 | 70.9 | 33.8 | 0.983 | 100.3 | 476.1 | 440.5 | 67.4 | 640.4 | 2.31 | 427.7 | 33 | 122 | 35.2 | 47.3 | 12 | 123.1 | 29.1 | 8.47 | 95.3 | 33.1
282894.3 |  |  | 2502 | 126.6 | 53.6 | 62.2 | 31.9 | 31.8 | 0.038 | 107.3 | 11.2 | 70.1 | 70.9 | 33.8 | 0.985 | 100.3 | 475.9 | 440.5 | 67.4 | 640.4 | 2.301 | 428.1 | 33.81 | 122 | 35.1 | 47.3 | 12 | 123.2 | 29.2 | 8.47 | 95.6 | 33.1
282895.3 |  |  | 2500 | 127.5 | 53.6 | 62.1 | 31.8 | 31.8 | 0.041 | 107.3 | 11.2 | 70.1 | 70.9 | 33.8 | 0.983 | 100.4 | 475.8 | 440.5 | 67.4 | 640.4 | 2.322 | 427.5 | 33.77 | 122.2 | 35.1 | 47.3 | 12 | 123.6 | 29.1 | 8.47 | 96 | 33.1
282896.3 |  |  | 2500 | 128.3 | 53.6 | 62.2 | 31.8 | 31.8 | 0.038 | 107.4 | 11.2 | 70.2 | 70.9 | 33.8 | 0.987 | 100.3 | 475.8 | 440.6 | 67.4 | 640.4 | 2.362 | 427.4 | 33.92 | 122.1 | 35.2 | 47.3 | 12 | 123.3 | 29.2 | 8.47 | 96.3 | 33.2
282897.3 |  |  | 2500 | 129 | 53.5 | 62.2 | 31.8 | 31.8 | 0.038 | 107.4 | 11.2 | 70.2 | 70.9 | 33.9 | 0.989 | 100.4 | 476 | 440.7 | 67.4 | 640.4 | 2.365 | 426.7 | 33.68 | 122.2 | 35.1 | 47.3 | 12 | 123.1 | 29.1 | 8.47 | 96.5 | 33.1
282898.3 |  |  | 2500 | 129 | 53.6 | 62.2 | 31.8 | 31.8 | 0.041 | 107.4 | 11.2 | 70.2 | 70.8 | 33.8 | 0.986 | 100.4 | 475.7 | 440.5 | 67.4 | 640.4 | 2.333 | 427.8 | 33.68 | 122.1 | 35.2 | 47.3 | 12 | 122.9 | 29.2 | 8.47 | 96.6 | 33.2
282899.3 |  |  | 2499 | 128.5 | 53.4 | 62.2 | 31.8 | 31.8 | 0.056 | 107.1 | 11.2 | 70.2 | 70.8 | 33.9 | 0.985 | 100.4 | 475.6 | 440.3 | 67.4 | 640.5 | 2.319 | 427.4 | 33.33 | 122 | 35.2 | 47.2 | 12 | 122.6 | 29.1 | 8.47 | 96.2 | 33.2
282900.3 |  |  | 2499 | 127.9 | 53.4 | 62.2 | 31.8 | 31.8 | 0.065 | 107 | 11.2 | 70.2 | 70.7 | 33.8 | 0.987 | 100.4 | 475.4 | 440.2 | 67.5 | 640.6 | 2.278 | 428.6 | 33.16 | 121.9 | 35.2 | 47.2 | 12 | 122.5 | 29.2 | 8.47 | 95.7 | 33.2
282930.3 |  |  | 2500 | 128.6 | 52.9 | 62.3 | 31.7 | 31.9 | 0.044 | 107 | 11.2 | 70 | 71 | 34.1 | 0.987 | 100.4 | 475.7 | 440 | 67.6 | 641.7 | 2.36 | 425.3 | 33.69 | 122.5 | 35.3 | 46.7 | 12 | 123.8 | 29.2 | 8.49 | 96.3 | 33.9
282960.3 |  |  | 2500 | 127.7 | 52.8 | 62.3 | 31.4 | 32.1 | 0.051 | 107.2 | 11.2 | 70.1 | 69.7 | 35.2 | 0.988 | 100.3 | 475.4 | 440.1 | 67.6 | 641.8 | 2.33 | 428.3 | 33.38 | 122.4 | 35.5 | 46.7 | 12 | 122.7 | 29.2 | 8.49 | 95.8 | 35.6
282990.3 |  |  | 2499 | 128.5 | 53.1 | 62.6 | 31.4 | 32.2 | 0.056 | 106.9 | 11.2 | 70.1 | 69.4 | 36.4 | 0.988 | 100.3 | 475 | 439.2 | 67.8 | 642.1 | 2.372 | 426.8 | 33.3 | 122.9 | 35.7 | 46.8 | 12 | 124.7 | 29.2 | 8.49 | 96.2 | 36.7
283020.3 |  |  | 2500 | 127.3 | 53.4 | 63.2 | 31.3 | 32.3 | 0.052 | 107.2 | 11.2 | 70.1 | 70.4 | 37.1 | 0.986 | 100.3 | 473.5 | 438 | 67.9 | 642.1 | 2.367 | 426.7 | 33.46 | 122.6 | 35.8 | 47.3 | 12 | 123.7 | 29.3 | 8.49 | 96 | 38.1
283050.3 |  |  | 2500 | 127.6 | 54.3 | 63.7 | 31.2 | 32.3 | 0.053 | 107 | 11.2 | 70.1 | 69.8 | 38.1 | 0.987 | 100.4 | 472.9 | 436.2 | 68.3 | 642.3 | 2.391 | 427.8 | 33.49 | 122.6 | 35.8 | 48.2 | 12 | 123.4 | 29.3 | 8.48 | 95.7 | 39.7
283080.3 |  |  | 2500 | 128 | 55.3 | 64.4 | 31 | 32.3 | 0.052 | 106.9 | 11.2 | 70.1 | 69 | 39.4 | 0.987 | 100.3 | 470.8 | 434.1 | 68.7 | 643 | 2.383 | 426.4 | 33.56 | 122.2 | 35.6 | 49.2 | 12 | 123.7 | 29.3 | 8.49 | 95.9 | 40.4
283110.3 |  |  | 2500 | 127.7 | 56.6 | 65.3 | 30.9 | 32.4 | 0.05 | 107.1 | 11.2 | 70.1 | 69.3 | 40.3 | 0.986 | 100.4 | 469 | 431.1 | 69.2 | 642.6 | 2.511 | 428.1 | 33.42 | 123.1 | 35.4 | 50.6 | 12 | 125.3 | 29.3 | 8.47 | 96.1 | 42.1
283140.3 |  |  | 2499 | 128.8 | 58.2 | 66.7 | 30.9 | 32.4 | 0.055 | 106.8 | 11.2 | 70 | 69.6 | 41.7 | 0.988 | 100.4 | 465.3 | 426.8 | 70.1 | 643 | 2.508 | 426.9 | 33.11 | 123.6 | 35.1 | 52.4 | 12 | 124.8 | 29.3 | 8.47 | 96.4 | 43.3
283170.3 |  |  | 2500 | 127.9 | 59.9 | 68.3 | 30.8 | 32.4 | 0.06 | 107.1 | 11.2 | 70.2 | 70.3 | 42.4 | 0.984 | 100.4 | 461.1 | 420.8 | 71 | 644.6 | 2.492 | 427.1 | 33.29 | 124 | 34.9 | 54.3 | 12 | 124.9 | 29.4 | 8.44 | 96.1 | 44.3
283200.3 |  |  | 2500 | 128.4 | 61.7 | 69.8 | 30.8 | 32.4 | 0.05 | 106.8 | 11.2 | 70 | 69.9 | 43.7 | 0.986 | 100.4 | 456.3 | 414.7 | 72.2 | 645.5 | 2.446 | 428 | 33.64 | 122.8 | 34.5 | 55.9 | 12 | 122.6 | 29.2 | 8.43 | 96.1 | 45.7
283230.3 |  |  | 2501 | 127.7 | 62.6 | 70.9 | 30.7 | 32.4 | 0.054 | 107.2 | 11.2 | 70.1 | 70.7 | 44.7 | 0.987 | 100.4 | 452.3 | 409.1 | 73.4 | 646 | 2.472 | 426.8 | 33.59 | 123.6 | 34.1 | 56.7 | 12 | 125.3 | 29.2 | 8.41 | 96.4 | 47.1
283260.3 |  |  | 2500 | 127.3 | 63.2 | 71.9 | 30.6 | 32.4 | 0.042 | 106.8 | 11.2 | 70.1 | 68.8 | 45.6 | 0.989 | 100.4 | 449.7 | 404.4 | 74.4 | 646.5 | 2.407 | 427.6 | 33.47 | 123.4 | 33.8 | 57 | 12 | 124.8 | 29.2 | 8.4 | 95.7 | 48.6
283290.3 |  |  | 2500 | 127.7 | 63.1 | 72.8 | 30.6 | 32.3 | 0.071 | 107 | 11.3 | 70.1 | 70.3 | 46.6 | 0.989 | 100.3 | 446.2 | 400.4 | 75.3 | 646.9 | 2.484 | 427.3 | 33.31 | 124.2 | 33.6 | 56.9 | 12 | 125.7 | 29.2 | 8.38 | 96.1 | 49.9
283320.3 |  |  | 2500 | 128.5 | 63.3 | 73.8 | 30.6 | 32.3 | 0.056 | 107 | 11.3 | 70.1 | 70.5 | 47.2 | 0.985 | 100.3 | 444.3 | 396.5 | 76.1 | 647.3 | 2.491 | 427.1 | 33.55 | 123.1 | 33.2 | 57.3 | 12 | 122.7 | 29.2 | 8.37 | 96.3 | 50.6
283350.3 |  |  | 2501 | 128.5 | 64.1 | 74.7 | 30.6 | 32.2 | 0.043 | 107.1 | 11.4 | 70.1 | 70.5 | 47.7 | 0.986 | 100.3 | 440.7 | 392.9 | 77 | 647.6 | 2.553 | 427.8 | 33.9 | 123.4 | 32.9 | 58.3 | 12.1 | 125.8 | 29.1 | 8.36 | 96.7 | 52
283380.3 |  |  | 2500 | 128.3 | 65.3 | 75.7 | 30.5 | 32.2 | 0.034 | 107.3 | 11.4 | 70.1 | 69 | 48.4 | 0.988 | 100.4 | 438.5 | 388.9 | 77.7 | 647.7 | 2.533 | 426.6 | 34.05 | 123.7 | 32.7 | 59.3 | 12 | 124.6 | 29.1 | 8.36 | 96.3 | 53.3
283410.3 |  |  | 2499 | 128.8 | 66.6 | 76.9 | 30.4 | 32.1 | 0.068 | 106.7 | 11.4 | 70.1 | 70.1 | 49 | 0.986 | 100.3 | 434.7 | 384.2 | 78.6 | 647.9 | 2.527 | 428.3 | 33.26 | 124.8 | 32.6 | 60.8 | 12 | 126.8 | 29 | 8.35 | 96.5 | 54.6
283440.3 |  |  | 2500 | 127.8 | 67.8 | 77.9 | 30.4 | 32.1 | 0.056 | 107.1 | 11.5 | 70.2 | 69.5 | 49.6 | 0.987 | 100.4 | 431.4 | 379.3 | 79.6 | 648.2 | 2.475 | 426.7 | 33.43 | 123.7 | 32.4 | 61.8 | 12 | 123.2 | 28.9 | 8.33 | 96.1 | 55.7
283470.3 |  |  | 2499 | 128.6 | 68.3 | 78.9 | 30.4 | 32.1 | 0.055 | 106.8 | 11.6 | 70 | 70.6 | 49.9 | 0.986 | 100.4 | 428.4 | 374.9 | 80.2 | 649.2 | 2.524 | 427.3 | 33.39 | 123.8 | 32.3 | 62.4 | 12 | 124.5 | 29.1 | 8.32 | 96.3 | 57
283500.3 |  |  | 2499 | 128 | 68.7 | 79.8 | 30.3 | 31.9 | 0.05 | 107.2 | 11.6 | 70.1 | 70.9 | 50.6 | 0.987 | 100.4 | 424.7 | 370.2 | 81.3 | 649.6 | 2.49 | 427.4 | 33.47 | 123.9 | 32.3 | 62.7 | 12 | 124.7 | 28.9 | 8.29 | 96.1 | 58.1
283530.3 |  |  | 2500 | 127.5 | 69.2 | 80.8 | 30.3 | 31.9 | 0.037 | 106.9 | 11.6 | 70.1 | 70.2 | 50.9 | 0.988 | 100.4 | 422.4 | 365.9 | 82.3 | 650.6 | 2.499 | 426.1 | 33.8 | 124.7 | 32.7 | 63.3 | 12 | 126.4 | 28.9 | 8.3 | 96.1 | 59.2
283560.3 |  |  | 2501 | 127.9 | 70.1 | 81.9 | 30.3 | 31.9 | 0.046 | 107.2 | 11.6 | 70.1 | 69.6 | 51.8 | 0.986 | 100.4 | 418.3 | 361.7 | 83.1 | 650.3 | 2.552 | 428 | 33.56 | 123.8 | 32.9 | 64.1 | 12 | 123.8 | 29 | 8.28 | 96.4 | 60.4
283590.3 |  |  | 2500 | 128.2 | 71.2 | 82.8 | 30.2 | 31.9 | 0.051 | 107 | 11.6 | 70.1 | 69.8 | 52.9 | 0.99 | 100.4 | 416.1 | 356.8 | 83.9 | 651.6 | 2.594 | 425.7 | 33.32 | 123.8 | 33.6 | 65.2 | 12 | 124.5 | 29.1 | 8.28 | 96.3 | 61.7
283620.3 |  |  | 2499 | 128.3 | 72.3 | 83.9 | 30.3 | 31.9 | 0.049 | 107.1 | 11.6 | 70.1 | 69.1 | 53.7 | 0.987 | 100.3 | 410.7 | 351.9 | 85 | 652.3 | 2.535 | 428.1 | 33.33 | 123.3 | 34.1 | 66.4 | 12 | 123.3 | 29.1 | 8.26 | 96.3 | 62.8
283650.3 |  |  | 2500 | 128.5 | 73.1 | 84.8 | 30.2 | 31.9 | 0.055 | 107 | 11.6 | 70.1 | 70.4 | 54.4 | 0.987 | 100.4 | 408.9 | 347.4 | 85.7 | 653.3 | 2.611 | 426.8 | 33.6 | 124.9 | 34.6 | 67.1 | 12 | 126.3 | 29.2 | 8.26 | 96.6 | 64
283680.3 |  |  | 2500 | 127.8 | 73.8 | 85.9 | 30.2 | 32 | 0.046 | 106.9 | 11.6 | 70.1 | 69.6 | 55.5 | 0.988 | 100.3 | 404.4 | 342.7 | 86.8 | 653.7 | 2.654 | 427 | 33.54 | 124.3 | 34.8 | 67.7 | 12 | 124.7 | 29.2 | 8.25 | 96.3 | 65.1
283710.3 |  |  | 2500 | 128 | 74.2 | 86.9 | 30.3 | 31.9 | 0.048 | 107.2 | 11.6 | 70.2 | 71.2 | 56.2 | 0.986 | 100.4 | 401.6 | 337.8 | 87.7 | 654.5 | 2.657 | 427.6 | 33.58 | 124.2 | 35.2 | 68.2 | 12 | 124.9 | 29.2 | 8.24 | 96.3 | 66.3
283740.3 |  |  | 2500 | 127.7 | 74.9 | 87.8 | 30.3 | 31.9 | 0.051 | 106.7 | 11.6 | 70 | 70.2 | 56.4 | 0.991 | 100.3 | 398.6 | 333.8 | 88.3 | 654.9 | 2.517 | 426.2 | 33.34 | 123.8 | 35.6 | 68.7 | 12 | 124.3 | 29.4 | 8.22 | 95.8 | 67.5
283770.3 |  |  | 2500 | 128.2 | 75.8 | 88.8 | 30.3 | 32 | 0.052 | 107.2 | 11.5 | 70.1 | 68.9 | 56.9 | 0.987 | 100.4 | 394.1 | 328.5 | 89.2 | 656 | 2.661 | 428.6 | 33.63 | 124.3 | 35.8 | 69.7 | 12 | 125.4 | 29.4 | 8.21 | 96.8 | 68.7
283800.3 |  |  | 2501 | 128 | 77 | 89.8 | 30.3 | 32 | 0.054 | 106.8 | 11.6 | 70 | 69.3 | 57.6 | 0.987 | 100.4 | 391.3 | 324.6 | 90.2 | 656.4 | 2.648 | 425.8 | 33.47 | 124.3 | 36.3 | 70.9 | 12 | 125.1 | 29.4 | 8.21 | 96.4 | 69.9
283830.3 |  |  | 2500 | 128.1 | 78.2 | 90.9 | 30.3 | 32.1 | 0.058 | 107.1 | 11.6 | 70.1 | 68.7 | 58.3 | 0.99 | 100.4 | 386.6 | 319.2 | 91.1 | 657.4 | 2.473 | 428.3 | 33.5 | 124.9 | 36.5 | 71.9 | 12 | 125.6 | 29.5 | 8.19 | 96.3 | 71.1
283860.3 |  |  | 2500 | 129.4 | 78.3 | 91.9 | 30.3 | 32.1 | 0.032 | 107 | 11.6 | 70 | 70.3 | 59.3 | 0.987 | 100.4 | 383.7 | 314.2 | 91.9 | 658.4 | 2.588 | 427.2 | 34.17 | 124.3 | 36.6 | 72.1 | 12 | 124.5 | 29.5 | 8.19 | 97.1 | 72.2
283890.3 |  |  | 2500 | 127.5 | 78.8 | 93 | 30.3 | 32.1 | 0.054 | 107.1 | 11.6 | 70.1 | 71.3 | 60 | 0.989 | 100.4 | 380 | 310.2 | 92.9 | 659.6 | 2.59 | 426.7 | 33.21 | 124.6 | 36.7 | 72.7 | 12 | 126.2 | 29.5 | 8.19 | 96.3 | 73.3
283920.3 |  |  | 2500 | 127.6 | 79.9 | 93.6 | 30.3 | 32.1 | 0.048 | 107 | 11.6 | 70.1 | 70.4 | 60.8 | 0.99 | 100.4 | 377.8 | 306.5 | 93.8 | 660.8 | 2.553 | 427.8 | 33.25 | 124.6 | 37.1 | 73.9 | 12 | 125.8 | 29.6 | 8.17 | 96.5 | 74.4
283950.3 |  |  | 2500 | 128.3 | 80.9 | 94.8 | 30.3 | 32.1 | 0.059 | 106.9 | 11.6 | 70.1 | 70 | 61.2 | 0.984 | 100.3 | 373.2 | 301.8 | 94.6 | 661.8 | 2.471 | 426.4 | 33.35 | 124.9 | 36.9 | 74.9 | 12 | 125.1 | 29.6 | 8.19 | 96.7 | 70.3
283980.3 |  |  | 2500 | 127.6 | 81.8 | 95.7 | 30.3 | 32.2 | 0.053 | 107.1 | 11.6 | 70.1 | 70 | 62.1 | 0.989 | 100.4 | 370.8 | 296.9 | 95.6 | 663 | 2.359 | 427.8 | 33.59 | 124.5 | 36.8 | 75.8 | 12 | 125.1 | 29.7 | 8.18 | 96.8 | 71.1
284010.3 |  |  | 2500 | 127.5 | 82.7 | 96.6 | 30.3 | 32.2 | 0.05 | 106.8 | 11.6 | 70 | 67.5 | 62.7 | 0.988 | 100.3 | 366 | 293 | 96.4 | 665 | 2.309 | 427.2 | 33.38 | 124.8 | 36.6 | 76.3 | 12 | 127 | 29.6 | 8.18 | 96.6 | 72.4
284040.3 |  |  | 2500 | 129 | 83.1 | 97.3 | 30.3 | 32.1 | 0.039 | 107.3 | 11.6 | 70.1 | 70.8 | 62.8 | 0.989 | 100.4 | 363.7 | 288.5 | 97.3 | 666.2 | 2.454 | 427.6 | 33.81 | 125.2 | 36.1 | 76.8 | 12 | 126.5 | 29.6 | 8.17 | 97.7 | 71.9
284070.3 |  |  | 2500 | 129.1 | 83.7 | 98.1 | 30.3 | 32 | 0.058 | 106.8 | 11.6 | 70 | 71 | 63 | 0.991 | 100.4 | 360 | 285.4 | 97.8 | 667.3 | 2.478 | 427.8 | 33.39 | 125.6 | 35.8 | 77.7 | 12 | 127 | 29.7 | 8.17 | 97.6 | 71.4
284100.3 |  |  | 2500 | 127.9 | 85 | 98.8 | 30.3 | 32.1 | 0.053 | 107.3 | 11.6 | 70.1 | 70.1 | 63 | 0.989 | 100.4 | 357.9 | 281.7 | 98.7 | 666.8 | 2.342 | 426.7 | 33.63 | 123.1 | 35.6 | 79.1 | 12 | 123.4 | 29.7 | 8.18 | 97.1 | 71.2
284130.3 |  |  | 2499 | 128 | 85.7 | 99.7 | 30.3 | 32.1 | 0.05 | 106.7 | 11.6 | 70 | 70.9 | 60.6 | 0.988 | 100.4 | 355.4 | 278.3 | 99.4 | 667.9 | 2.294 | 427.5 | 33.32 | 125.1 | 35.1 | 79.4 | 12 | 125.8 | 29.7 | 8.16 | 96.6 | 71.3
284160.3 |  |  | 2500 | 127.3 | 85.3 | 100.3 | 30.3 | 32 | 0.059 | 107.1 | 11.6 | 70.1 | 68.5 | 60.2 | 0.991 | 100.4 | 352 | 274.8 | 100.2 | 668.2 | 2.3 | 427.3 | 33.51 | 126.2 | 34.7 | 78.5 | 12 | 126.6 | 29.6 | 8.17 | 96.9 | 71.4
284190.3 |  |  | 2501 | 127.1 | 84.6 | 100.8 | 30.3 | 32 | 0.059 | 106.9 | 11.6 | 70.1 | 69.5 | 61.6 | 0.989 | 100.4 | 351.8 | 272.3 | 100.7 | 667.8 | 2.291 | 427 | 33.38 | 126.4 | 34.6 | 77.8 | 12 | 126.3 | 29.6 | 8.17 | 97.1 | 72.1
284220.3 |  |  | 2500 | 128 | 84.6 | 101.3 | 30.2 | 31.9 | 0.05 | 107.1 | 11.6 | 70 | 69.9 | 60.4 | 0.991 | 100.4 | 348.6 | 270.5 | 101.2 | 667.8 | 2.189 | 427.8 | 33.66 | 124.8 | 34.2 | 78.3 | 12 | 123.7 | 29.5 | 8.16 | 97 | 72.1
284250.3 |  |  | 2500 | 128.4 | 85.1 | 99.8 | 30.2 | 31.9 | 0.048 | 107.1 | 11.6 | 70.1 | 71.1 | 60.4 | 0.989 | 100.4 | 353.5 | 274 | 101.1 | 667.9 | 2.143 | 427 | 33.32 | 125.2 | 33.9 | 78.8 | 12 | 125.9 | 29.4 | 8.17 | 96.8 | 72.3
284280.3 |  |  | 2500 | 128.4 | 85.1 | 99.8 | 30.2 | 32 | 0.058 | 106.7 | 11.6 | 70 | 71.2 | 60.4 | 0.987 | 100.3 | 353.3 | 275.3 | 100.8 | 667.4 | 2.103 | 428.2 | 33.46 | 125.1 | 33.8 | 78.8 | 12 | 125.5 | 29.4 | 8.16 | 96.7 | 72.4
284310.3 |  |  | 2500 | 127.2 | 84.8 | 99.9 | 30.2 | 31.9 | 0.057 | 107.2 | 11.6 | 70.1 | 69.3 | 60.4 | 0.989 | 100.4 | 353.3 | 274.5 | 101 | 666.5 | 2.139 | 426.7 | 33.52 | 126.5 | 33.4 | 78.2 | 12 | 126.7 | 29.4 | 8.16 | 97.1 | 72.6
284340.3 |  |  | 2500 | 128.2 | 84.6 | 99.9 | 30.1 | 31.9 | 0.049 | 106.8 | 11.6 | 70 | 70.4 | 61.4 | 0.99 | 100.4 | 354.6 | 275.7 | 100.9 | 666.8 | 2.101 | 427.5 | 33.18 | 124.9 | 33.3 | 78.1 | 12 | 125 | 29.4 | 8.18 | 97 | 72.6
284370.3 |  |  | 2501 | 127.3 | 84.7 | 99.8 | 30.2 | 31.9 | 0.051 | 107.1 | 11.6 | 70.1 | 70.1 | 62.1 | 0.991 | 100.4 | 353.9 | 276.3 | 100.8 | 666.5 | 2.049 | 426.9 | 33.28 | 126.2 | 33.2 | 78.4 | 12 | 127.6 | 29.3 | 8.18 | 96.8 | 72.5
297001.3 |  |  | 1560 | 49.1 | 45 | 50 | 29.8 | 32 | 0.033 | 104.2 | 11.6 | 70 | 39.2 | 26.3 | 0.759 | 100.4 | 444.1 | 424.5 | 53.3 | 434.2 | 1.231 | 425.9 | 8.23 | 102.7 | 34 | 40.1 | 12 | 102.6 | 29.8 | 3.33 | 53.2 | 25.2
297002.3 |  |  | 1574 | 49.4 | 44.9 | 50 | 29.8 | 32 | 0.033 | 104.3 | 11.6 | 70.1 | 39.3 | 26.3 | 0.76 | 100.4 | 445.8 | 426.1 | 53.4 | 434.2 | 1.286 | 426.5 | 8.15 | 102.7 | 33.9 | 40.1 | 12 | 102.7 | 29.8 | 3.33 | 53.4 | 25.1
297003.3 |  |  | 1598 | 49.4 | 44.9 | 50 | 29.9 | 31.9 | 0.023 | 104.4 | 11.6 | 70.1 | 39.4 | 26.2 | 0.759 | 100.4 | 448.1 | 427.9 | 53.4 | 434.2 | 1.246 | 426.5 | 8.19 | 102.8 | 33.9 | 40.1 | 12 | 102.8 | 29.8 | 3.34 | 53.6 | 25.1
297004.3 |  |  | 1629 | 49 | 44.9 | 50 | 29.8 | 31.9 | 0.013 | 104.6 | 11.6 | 70.1 | 39.9 | 26.3 | 0.76 | 100.4 | 451 | 430.6 | 53.4 | 434.1 | 1.293 | 427.2 | 8.42 | 102.8 | 33.9 | 40.1 | 12 | 102.9 | 29.8 | 3.34 | 53.7 | 25.2
297005.3 |  |  | 1662 | 48.7 | 44.9 | 50 | 29.9 | 32 | 0.003 | 104.8 | 11.6 | 70.1 | 40.8 | 26.2 | 0.758 | 100.4 | 453.2 | 433 | 53.3 | 434.1 | 1.248 | 425 | 8.59 | 102.9 | 33.9 | 40.1 | 12 | 103.1 | 29.8 | 3.35 | 53.8 | 25.1
297006.3 |  |  | 1695 | 48.8 | 44.8 | 49.9 | 29.9 | 32 | -0.013 | 105 | 11.6 | 70.1 | 41.9 | 26.3 | 0.758 | 100.4 | 456.3 | 435.7 | 53.4 | 434.1 | 1.296 | 425.8 | 8.77 | 103 | 33.9 | 40.1 | 12 | 103.3 | 29.8 | 3.36 | 53.9 | 25.1
297007.3 |  |  | 1728 | 49 | 44.8 | 50.1 | 29.9 | 31.9 | -0.031 | 105.3 | 11.6 | 70.1 | 43.3 | 26.3 | 0.759 | 100.4 | 458.2 | 437.8 | 53.4 | 434.2 | 1.175 | 426.1 | 9.08 | 103 | 33.9 | 40.1 | 12 | 103.5 | 29.8 | 3.37 | 54.2 | 25.2
297008.3 |  |  | 1763 | 49.5 | 44.7 | 50.1 | 29.9 | 31.9 | -0.058 | 105.5 | 11.6 | 70.1 | 44.4 | 26.3 | 0.758 | 100.4 | 461 | 440.1 | 53.4 | 434.5 | 1.072 | 425.6 | 9.37 | 103.1 | 34 | 40.1 | 12 | 103.8 | 29.8 | 3.39 | 54.5 | 25.2
297009.3 |  |  | 1794 | 50.1 | 44.7 | 50 | 30 | 31.9 | -0.088 | 105.9 | 11.6 | 70.1 | 45.5 | 26.3 | 0.757 | 100.4 | 463.4 | 442.3 | 53.4 | 434.6 | 1.266 | 426.1 | 9.62 | 103.2 | 33.9 | 40.1 | 12 | 104 | 29.9 | 3.41 | 54.8 | 25.2
297010.3 |  |  | 1828 | 50.8 | 44.6 | 50.1 | 29.9 | 31.9 | -0.1 | 106 | 11.6 | 70.1 | 46.5 | 26.3 | 0.759 | 100.4 | 465.6 | 444.6 | 53.5 | 434.9 | 1.259 | 426.2 | 10.01 | 103.3 | 33.9 | 40 | 12 | 104.3 | 29.9 | 3.44 | 55.1 | 25.3
297011.3 |  |  | 1858 | 51.4 | 44.5 | 50.1 | 29.9 | 31.9 | -0.161 | 106 | 11.6 | 70.1 | 47.4 | 26.3 | 0.76 | 100.4 | 468.6 | 447.2 | 53.4 | 435.3 | 1.265 | 425.9 | 10.43 | 103.5 | 33.9 | 40.1 | 12 | 104.5 | 29.8 | 3.47 | 55.5 | 25.4
297012.3 |  |  | 1895 | 52.6 | 44.5 | 50.2 | 30 | 31.9 | -0.202 | 106.2 | 11.6 | 70.1 | 48.4 | 26.3 | 0.761 | 100.4 | 471.7 | 449.9 | 53.4 | 435.7 | 1.188 | 426 | 10.92 | 103.6 | 33.9 | 40.1 | 12 | 105 | 29.9 | 3.52 | 56.1 | 25.6
297013.3 |  |  | 1927 | 53.8 | 44.3 | 50.3 | 29.9 | 31.9 | -0.238 | 106.4 | 11.6 | 70.1 | 49.4 | 26.2 | 0.761 | 100.4 | 474.6 | 452.7 | 53.4 | 436.2 | 1.265 | 425.8 | 11.32 | 103.8 | 33.9 | 40.2 | 12 | 105.4 | 29.8 | 3.56 | 56.6 | 25.7
297014.3 |  |  | 1956 | 55.2 | 44.3 | 50.3 | 30 | 31.9 | -0.198 | 106.5 | 11.6 | 70.1 | 50.4 | 26.2 | 0.761 | 100.4 | 477.1 | 455.1 | 53.5 | 436.9 | 1.292 | 427.3 | 11.7 | 104 | 33.9 | 40.2 | 12 | 105.8 | 29.8 | 3.62 | 57 | 25.7
297015.3 |  |  | 1988 | 56.2 | 44.3 | 50.4 | 30 | 31.9 | -0.206 | 106.7 | 11.6 | 70.1 | 51.3 | 26.3 | 0.759 | 100.4 | 478.6 | 456.8 | 53.5 | 437.5 | 1.248 | 425.9 | 12.04 | 104.3 | 33.8 | 40.3 | 12 | 106.2 | 29.8 | 3.68 | 57.5 | 25.9
297016.3 |  |  | 2019 | 57.1 | 44.3 | 50.5 | 30.1 | 31.9 | -0.262 | 106.8 | 11.6 | 70.1 | 52.3 | 26.3 | 0.76 | 100.4 | 481.1 | 459.1 | 53.6 | 438.4 | 1.269 | 425.6 | 12.57 | 104.5 | 33.9 | 40.3 | 12 | 106.6 | 29.9 | 3.75 | 58 | 26
297017.3 |  |  | 2053 | 58.3 | 44.3 | 50.6 | 30 | 31.8 | -0.307 | 107.1 | 11.6 | 70.1 | 53.4 | 26.3 | 0.761 | 100.4 | 483.8 | 461.4 | 53.6 | 439.2 | 1.309 | 425.9 | 13.03 | 104.8 | 33.9 | 40.4 | 12 | 107.2 | 29.8 | 3.83 | 58.5 | 26.1
297018.3 |  |  | 2084 | 59.8 | 44.4 | 50.6 | 30.1 | 31.8 | -0.365 | 107.1 | 11.6 | 70.1 | 54.4 | 26.3 | 0.762 | 100.4 | 485.8 | 463.2 | 53.6 | 440.2 | 1.237 | 426.5 | 13.69 | 105.1 | 33.8 | 40.5 | 12 | 107.8 | 29.9 | 3.92 | 59.2 | 26.2
297019.3 |  |  | 2114 | 61.4 | 44.4 | 50.7 | 30 | 31.8 | -0.418 | 107.3 | 11.6 | 70.1 | 55.5 | 26.3 | 0.761 | 100.4 | 488 | 465.2 | 53.6 | 441.1 | 1.201 | 420.3 | 14.06 | 105.6 | 33.8 | 40.6 | 12 | 108.3 | 29.8 | 4.02 | 59.8 | 26.3
297020.3 |  |  | 2145 | 62.7 | 44.3 | 50.8 | 30.1 | 31.8 | -0.357 | 107.6 | 11.6 | 70.2 | 56.4 | 26.4 | 0.768 | 100.4 | 489.8 | 466.9 | 53.7 | 442.2 | 1.093 | 409 | 14.54 | 105.9 | 33.8 | 40.6 | 12 | 105.8 | 29.8 | 4.12 | 60.5 | 26.4
297021.3 |  |  | 2178 | 64.1 | 44.5 | 50.9 | 30.1 | 31.8 | -0.491 | 106.9 | 11.6 | 70.2 | 57.3 | 26.4 | 0.785 | 100.4 | 491.8 | 468.9 | 53.6 | 443.4 | 1.149 | 398.9 | 15.24 | 104.9 | 33.8 | 40.8 | 12 | 105 | 29.9 | 4.23 | 61.2 | 26.4
297022.3 |  |  | 2210 | 65.7 | 44.6 | 51 | 30 | 31.8 | -0.553 | 107.2 | 11.6 | 70.2 | 58.4 | 26.4 | 0.793 | 100.4 | 493.6 | 470.5 | 53.7 | 444.7 | 1.046 | 396.1 | 15.9 | 104.6 | 33.8 | 40.8 | 12 | 105.1 | 29.9 | 4.35 | 62 | 26.5
297023.3 |  |  | 2241 | 67.6 | 44.6 | 51.1 | 30.1 | 31.7 | -0.641 | 107.7 | 11.6 | 70.2 | 59.4 | 26.4 | 0.817 | 100.4 | 495.6 | 472.2 | 53.7 | 446.4 | 0.927 | 406.5 | 16.6 | 104.9 | 33.8 | 40.9 | 12 | 106.7 | 29.9 | 4.47 | 62.8 | 26.5
297024.3 |  |  | 2273 | 69.5 | 44.7 | 51.2 | 30.1 | 31.7 | -0.51 | 108.1 | 11.6 | 70.1 | 60.4 | 26.4 | 0.83 | 100.4 | 498.4 | 474.6 | 53.7 | 447.9 | 1.126 | 418.9 | 17.27 | 105 | 33.7 | 41.1 | 12 | 106 | 30.1 | 4.58 | 63.8 | 26.6
297025.3 |  |  | 2302 | 71.3 | 44.8 | 51.4 | 30.1 | 31.7 | -0.373 | 108.2 | 11.6 | 70.2 | 61.6 | 26.6 | 0.849 | 100.4 | 500.1 | 476.5 | 53.8 | 449.7 | 1.19 | 429 | 17.83 | 105 | 33.9 | 41.2 | 12 | 106.3 | 30 | 4.7 | 64.6 | 26.7
297026.3 |  |  | 2333 | 73 | 44.8 | 51.6 | 30.1 | 31.7 | -0.469 | 107.9 | 11.6 | 70.1 | 62.7 | 26.7 | 0.87 | 100.4 | 502.6 | 478.6 | 53.9 | 451.7 | 1.315 | 427.4 | 18.35 | 105.2 | 33.8 | 41.3 | 12 | 108.2 | 29.9 | 4.82 | 65.4 | 26.7
297027.3 |  |  | 2366 | 74.5 | 44.9 | 51.8 | 30.1 | 31.6 | -0.234 | 108.4 | 11.6 | 70.1 | 63.7 | 26.7 | 0.892 | 100.4 | 505.3 | 480.9 | 53.9 | 453.8 | 1.451 | 426 | 19.34 | 105.8 | 33.8 | 41.5 | 12.1 | 107.5 | 29.9 | 4.94 | 66.5 | 26.8
297028.3 |  |  | 2397 | 76.1 | 45 | 51.9 | 30.1 | 31.7 | -0.271 | 108.4 | 11.6 | 70.1 | 64.7 | 26.7 | 0.91 | 100.4 | 507 | 482.8 | 54 | 456.1 | 1.482 | 427.6 | 19.84 | 107 | 33.8 | 41.6 | 12.1 | 107.8 | 29.9 | 5.05 | 67.5 | 26.8
297029.3 |  |  | 2428 | 77.9 | 45.2 | 52.1 | 30.2 | 31.7 | -0.333 | 108 | 11.6 | 70.1 | 65.6 | 26.7 | 0.929 | 100.4 | 508.9 | 484.6 | 54.1 | 458.6 | 1.481 | 426.3 | 20.48 | 107.3 | 33.8 | 41.7 | 12 | 108.3 | 29.9 | 5.17 | 68.5 | 26.8
297031.2 |  |  | 2486 | 80.6 | 45.4 | 52.6 | 30.2 | 31.6 | -0.1 | 108.5 | 11.6 | 70.1 | 67.6 | 26.9 | 0.965 | 100.4 | 512.8 | 487.9 | 54.2 | 463.9 | 1.669 | 426.3 | 21.84 | 116.3 | 33.8 | 41.9 | 12.1 | 116.7 | 29.8 | 5.38 | 70.3 | 26.9
297032.2 |  |  | 2498 | 82.5 | 45.5 | 52.8 | 30.3 | 31.6 | -0.115 | 108.8 | 11.6 | 70.1 | 68.5 | 26.9 | 0.981 | 100.4 | 513.2 | 488.4 | 54.3 | 466.7 | 1.733 | 426.3 | 22.64 | 115.9 | 33.8 | 42 | 12.1 | 116 | 29.8 | 5.48 | 71.2 | 27
297033.2 |  |  | 2500 | 84.9 | 45.7 | 53 | 30.3 | 31.6 | -0.139 | 107.7 | 11.6 | 70.1 | 69.4 | 27 | 0.985 | 100.4 | 512.3 | 487.6 | 54.3 | 469.5 | 1.608 | 426.4 | 22.89 | 114.7 | 33.8 | 42.1 | 12.1 | 114.6 | 29.8 | 5.58 | 72 | 27.1
297034.2 |  |  | 2501 | 87.3 | 45.8 | 53.2 | 30.3 | 31.6 | -0.172 | 107.9 | 11.6 | 70.1 | 70 | 27.1 | 0.986 | 100.4 | 512.2 | 487.3 | 54.4 | 472.4 | 1.696 | 427.8 | 23.62 | 113.9 | 33.8 | 42.2 | 12 | 114.3 | 29.8 | 5.68 | 72.9 | 27.1
297035.2 |  |  | 2501 | 89 | 45.9 | 53.4 | 30.3 | 31.5 | -0.178 | 108.1 | 11.6 | 70.1 | 70.4 | 27.1 | 0.984 | 100.4 | 511.6 | 486.6 | 54.5 | 475.5 | 1.642 | 427.8 | 23.66 | 113.8 | 33.8 | 42.3 | 12.1 | 114.1 | 29.8 | 5.77 | 73.6 | 27.2
297036.2 |  |  | 2500 | 90.4 | 46.1 | 53.7 | 30.3 | 31.5 | -0.066 | 108.3 | 11.6 | 70.1 | 70.8 | 27.2 | 0.985 | 100.4 | 511.5 | 486.4 | 54.6 | 478.7 | 1.66 | 427.9 | 23.97 | 113.7 | 33.8 | 42.4 | 12.1 | 114.2 | 29.8 | 5.86 | 74.3 | 27.1
297037.2 |  |  | 2500 | 91.7 | 46.1 | 53.8 | 30.4 | 31.4 | -0.057 | 108.5 | 11.6 | 70.1 | 71.1 | 27.3 | 0.986 | 100.4 | 511.3 | 486.3 | 54.7 | 481.6 | 1.842 | 426.5 | 24.35 | 113.7 | 33.8 | 42.4 | 12.1 | 114.2 | 29.8 | 5.94 | 74.9 | 27.3
297038.2 |  |  | 2500 | 93 | 46.3 | 53.9 | 30.3 | 31.3 | -0.063 | 108.4 | 11.6 | 70.1 | 71.2 | 27.3 | 0.986 | 100.4 | 510.4 | 485.4 | 54.8 | 484.7 | 1.723 | 426.2 | 24.67 | 113.6 | 33.7 | 42.6 | 12 | 114 | 29.8 | 6.02 | 75.5 | 27.3
297039.2 |  |  | 2500 | 93.9 | 46.4 | 54.1 | 30.3 | 31.3 | -0.074 | 107.7 | 11.6 | 70.1 | 71.1 | 27.4 | 0.986 | 100.4 | 510.3 | 485.1 | 54.9 | 487.8 | 1.674 | 426.1 | 24.55 | 113.6 | 33.7 | 42.6 | 12 | 114 | 29.8 | 6.09 | 75.9 | 27.4
297040.2 |  |  | 2500 | 94.4 | 46.6 | 54.2 | 30.3 | 31.3 | -0.073 | 107.7 | 11.6 | 70.1 | 71 | 27.4 | 0.985 | 100.4 | 509.9 | 484.6 | 55 | 490.8 | 1.72 | 427.4 | 24.92 | 113.5 | 33.7 | 42.7 | 12.1 | 114.1 | 29.7 | 6.16 | 76.2 | 27.4
297041.2 |  |  | 2500 | 94.8 | 46.7 | 54.3 | 30.4 | 31.3 | -0.077 | 107.9 | 11.6 | 70.1 | 70.9 | 27.4 | 0.984 | 100.4 | 509.7 | 484.2 | 55.1 | 493.6 | 1.778 | 427.9 | 25.09 | 113.5 | 33.7 | 42.8 | 12.1 | 114.2 | 29.7 | 6.22 | 76.6 | 27.6
297042.2 |  |  | 2500 | 95.3 | 46.8 | 54.6 | 30.4 | 31.3 | -0.009 | 108 | 11.6 | 70.1 | 70.8 | 27.5 | 0.985 | 100.4 | 509.3 | 483.7 | 55.1 | 496.8 | 1.808 | 427.9 | 25.1 | 113.6 | 33.7 | 42.9 | 12 | 114.5 | 29.8 | 6.28 | 77.1 | 27.7
297043.2 |  |  | 2500 | 95.8 | 46.9 | 54.7 | 30.4 | 31.2 | -0.008 | 108.1 | 11.6 | 70.1 | 70.8 | 27.6 | 0.986 | 100.4 | 509.2 | 483.4 | 55.3 | 499.6 | 1.852 | 426.9 | 25.12 | 113.7 | 33.7 | 42.9 | 12 | 115.1 | 29.8 | 6.33 | 77.4 | 27.7
297044.2 |  |  | 2501 | 96.1 | 47 | 54.8 | 30.5 | 31.2 | -0.014 | 108.2 | 11.6 | 70.1 | 70.7 | 27.7 | 0.985 | 100.4 | 508.8 | 483.1 | 55.3 | 502.2 | 1.846 | 426.2 | 25.13 | 113.9 | 33.7 | 43.1 | 12 | 115.6 | 29.8 | 6.38 | 77.7 | 27.8
297045.2 |  |  | 2501 | 96.5 | 47.2 | 54.9 | 30.5 | 31.2 | -0.013 | 107.3 | 11.6 | 70.1 | 70.7 | 27.7 | 0.986 | 100.4 | 508.3 | 482.7 | 55.4 | 504.8 | 1.824 | 426.2 | 25.36 | 114.1 | 33.7 | 43.2 | 12 | 116 | 29.7 | 6.43 | 77.9 | 27.9
297046.2 |  |  | 2500 | 96.8 | 47.2 | 54.9 | 30.5 | 31.2 | -0.014 | 107.3 | 11.6 | 70.1 | 70.7 | 27.8 | 0.985 | 100.4 | 508 | 482.2 | 55.5 | 507.3 | 1.782 | 427 | 25.6 | 114.4 | 33.7 | 43.2 | 12 | 116.3 | 29.7 | 6.48 | 78 | 27.9
297047.2 |  |  | 2500 | 97.3 | 47.3 | 55.1 | 30.6 | 31.1 | -0.019 | 107.4 | 11.6 | 70.1 | 70.7 | 27.8 | 0.983 | 100.4 | 507.7 | 481.9 | 55.5 | 509.8 | 1.837 | 428.2 | 25.66 | 114.6 | 33.6 | 43.3 | 12 | 116.5 | 29.7 | 6.52 | 78.1 | 27.9
297048.2 |  |  | 2500 | 97.7 | 47.4 | 55.2 | 30.6 | 31.1 | -0.021 | 107.6 | 11.6 | 70.1 | 70.6 | 27.9 | 0.984 | 100.4 | 507.5 | 481.5 | 55.7 | 512.2 | 1.87 | 428.2 | 25.86 | 114.8 | 33.7 | 43.4 | 12 | 116.8 | 29.7 | 6.57 | 78.4 | 28.1
297049.2 |  |  | 2500 | 98.1 | 47.6 | 55.3 | 30.6 | 31.1 | -0.008 | 107.7 | 11.6 | 70.1 | 70.6 | 27.9 | 0.985 | 100.4 | 507.2 | 481.2 | 55.8 | 514.5 | 1.822 | 427.2 | 25.91 | 115 | 33.7 | 43.5 | 12 | 117.3 | 29.7 | 6.61 | 78.8 | 28.1
297050.2 |  |  | 2500 | 98.7 | 47.7 | 55.4 | 30.6 | 31.1 | 0.022 | 107.8 | 11.6 | 70.1 | 70.6 | 28.1 | 0.987 | 100.4 | 506.6 | 480.5 | 55.9 | 516.7 | 1.852 | 426.1 | 25.99 | 115.4 | 33.7 | 43.6 | 12 | 117.5 | 29.7 | 6.65 | 79.2 | 28.3
297051.2 |  |  | 2500 | 99.2 | 47.8 | 55.6 | 30.6 | 31 | 0.013 | 107.9 | 11.6 | 70.1 | 70.6 | 28.1 | 0.987 | 100.4 | 506.4 | 480.3 | 56 | 518.9 | 1.897 | 426.3 | 26.18 | 115.7 | 33.7 | 43.7 | 12 | 117.5 | 29.7 | 6.69 | 79.6 | 28.3
297052.2 |  |  | 2500 | 99.8 | 47.9 | 55.7 | 30.7 | 31 | 0.013 | 107.9 | 11.6 | 70.1 | 70.7 | 28.2 | 0.987 | 100.4 | 505.8 | 479.8 | 56.1 | 521.1 | 1.873 | 426.7 | 26.3 | 116 | 33.6 | 43.8 | 12 | 117.3 | 29.7 | 6.73 | 79.9 | 28.3
297053.2 |  |  | 2501 | 100.2 | 48 | 55.8 | 30.7 | 30.9 | 0.006 | 108 | 11.6 | 70.1 | 70.5 | 28.2 | 0.986 | 100.4 | 505.8 | 479.6 | 56.2 | 523.3 | 1.879 | 428.2 | 26.49 | 116 | 33.7 | 43.9 | 12 | 117.1 | 29.7 | 6.77 | 80.1 | 28.4
297054.2 |  |  | 2500 | 100.6 | 48.2 | 56 | 30.7 | 30.9 | 0.009 | 107.9 | 11.6 | 70.1 | 70.4 | 28.3 | 0.986 | 100.4 | 505.6 | 479.2 | 56.3 | 525.3 | 1.886 | 428.1 | 26.38 | 115.9 | 33.7 | 44.1 | 12 | 116.7 | 29.7 | 6.8 | 80.3 | 28.5
297055.2 |  |  | 2500 | 100.9 | 48.3 | 56 | 30.7 | 30.9 | 0.007 | 107.4 | 11.6 | 70.1 | 70.2 | 28.4 | 0.988 | 100.4 | 505.3 | 478.8 | 56.4 | 527.4 | 1.815 | 427.7 | 26.49 | 115.9 | 33.8 | 44.2 | 12 | 116.7 | 29.7 | 6.84 | 80.4 | 28.6
297056.2 |  |  | 2500 | 101.2 | 48.5 | 56.2 | 30.7 | 30.9 | 0.002 | 107.4 | 11.6 | 70.1 | 70 | 28.4 | 0.988 | 100.4 | 504.7 | 478.2 | 56.6 | 529.4 | 1.864 | 426.4 | 26.7 | 115.8 | 33.8 | 44.3 | 12 | 116.6 | 29.7 | 6.87 | 80.5 | 28.7
297057.2 |  |  | 2500 | 101.6 | 48.6 | 56.2 | 30.8 | 30.9 | 0.005 | 107.5 | 11.6 | 70.1 | 69.9 | 28.4 | 0.984 | 100.4 | 504.5 | 478.1 | 56.6 | 531.2 | 1.894 | 426.5 | 26.63 | 115.6 | 33.8 | 44.5 | 12 | 116.3 | 29.7 | 6.9 | 80.6 | 28.7
297058.2 |  |  | 2500 | 101.9 | 48.7 | 56.4 | 30.8 | 30.9 | 0.001 | 107.6 | 11.6 | 70.1 | 69.9 | 28.4 | 0.985 | 100.4 | 503.9 | 477.8 | 56.7 | 533.2 | 1.891 | 426.6 | 26.81 | 115.6 | 33.7 | 44.6 | 12 | 116.6 | 29.6 | 6.92 | 80.8 | 28.7
297059.2 |  |  | 2500 | 102.1 | 48.8 | 56.5 | 30.8 | 30.8 | 0.05 | 107.7 | 11.6 | 70.1 | 69.8 | 28.5 | 0.984 | 100.4 | 503.8 | 477.4 | 56.8 | 534.9 | 1.904 | 428.1 | 26.92 | 115.8 | 33.7 | 44.7 | 12 | 117.2 | 29.6 | 6.95 | 81.2 | 28.8
297060.2 |  |  | 2499 | 102.3 | 48.9 | 56.6 | 30.9 | 30.8 | 0.05 | 107.7 | 11.6 | 70.1 | 69.8 | 28.5 | 0.985 | 100.4 | 503.3 | 476.7 | 56.9 | 536.7 | 1.894 | 427.9 | 26.77 | 116 | 33.7 | 44.9 | 12 | 117.3 | 29.6 | 6.97 | 81.4 | 28.9
297061.2 |  |  | 2500 | 102.4 | 49.1 | 56.7 | 30.9 | 30.8 | 0.045 | 107.7 | 11.6 | 70.1 | 69.7 | 28.7 | 0.986 | 100.4 | 503.3 | 476.6 | 57.1 | 538.4 | 1.932 | 428.3 | 26.81 | 116.2 | 33.7 | 44.9 | 12 | 117.7 | 29.6 | 6.99 | 81.6 | 28.9
297062.2 |  |  | 2501 | 102.7 | 49.2 | 56.8 | 30.9 | 30.8 | 0.049 | 107.7 | 11.6 | 70.1 | 69.7 | 28.7 | 0.99 | 100.4 | 502.6 | 476 | 57.1 | 540.1 | 1.922 | 427.1 | 27.04 | 116.4 | 33.7 | 45.1 | 12 | 117.8 | 29.6 | 7.01 | 81.7 | 29.1
297063.2 |  |  | 2500 | 102.9 | 49.3 | 56.8 | 31 | 30.8 | 0.043 | 107.8 | 11.6 | 70.1 | 69.7 | 28.8 | 0.988 | 100.4 | 502.4 | 475.8 | 57.2 | 541.7 | 1.912 | 427.3 | 27.04 | 116.5 | 33.6 | 45.2 | 12 | 117.9 | 29.6 | 7.03 | 81.8 | 29
297064.2 |  |  | 2501 | 103.3 | 49.5 | 57.1 | 31.1 | 30.8 | 0.04 | 107.1 | 11.6 | 70.1 | 69.6 | 28.8 | 0.986 | 100.4 | 502.3 | 475.4 | 57.4 | 543.6 | 1.941 | 426.4 | 27.28 | 116.6 | 33.7 | 45.3 | 12.1 | 118.2 | 29.6 | 7.05 | 81.9 | 29.2
297065.2 |  |  | 2500 | 103.7 | 49.6 | 57.1 | 31.1 | 30.7 | 0.036 | 107.1 | 11.6 | 70.1 | 69.6 | 28.9 | 0.985 | 100.4 | 502.2 | 475.3 | 57.4 | 545.1 | 1.977 | 427.8 | 27.29 | 116.8 | 33.7 | 45.4 | 12 | 118.4 | 29.6 | 7.07 | 82 | 29.2
297066.2 |  |  | 2500 | 104.1 | 49.7 | 57.2 | 31.1 | 30.7 | 0.036 | 107.2 | 11.6 | 70.1 | 69.7 | 28.9 | 0.986 | 100.4 | 501.9 | 474.9 | 57.5 | 546.6 | 1.99 | 428 | 27.36 | 116.9 | 33.7 | 45.6 | 12 | 118.6 | 29.6 | 7.09 | 82.3 | 29.2
297067.2 |  |  | 2500 | 104.5 | 49.8 | 57.3 | 31.2 | 30.7 | 0.028 | 107.3 | 11.6 | 70.2 | 69.8 | 29 | 0.987 | 100.4 | 501.5 | 474.6 | 57.6 | 548.1 | 1.967 | 428.7 | 27.52 | 117.1 | 33.7 | 45.7 | 12 | 118.7 | 29.7 | 7.11 | 82.6 | 29.3
297068.2 |  |  | 2500 | 104.8 | 49.9 | 57.4 | 31.2 | 30.7 | 0.027 | 107.3 | 11.6 | 70.2 | 69.8 | 29.1 | 0.989 | 100.4 | 501.2 | 474.3 | 57.7 | 549.4 | 1.997 | 427.8 | 27.64 | 117.3 | 33.7 | 45.8 | 12 | 118.9 | 29.7 | 7.13 | 82.9 | 29.4
297069.2 |  |  | 2500 | 105.1 | 50.1 | 57.5 | 31.2 | 30.7 | 0.022 | 107.4 | 11.6 | 70.2 | 69.8 | 29.1 | 0.986 | 100.4 | 500.9 | 473.9 | 57.8 | 550.8 | 1.996 | 428 | 27.79 | 117.7 | 33.7 | 45.9 | 12 | 119 | 29.7 | 7.14 | 83.2 | 29.5
297070.2 |  |  | 2500 | 105.4 | 50.2 | 57.6 | 31.3 | 30.7 | 0.024 | 107.4 | 11.6 | 70.2 | 69.8 | 29.1 | 0.986 | 100.4 | 500.4 | 473.2 | 57.8 | 552.3 | 1.976 | 426.6 | 27.79 | 118 | 33.7 | 46.1 | 12 | 119 | 29.6 | 7.16 | 83.4 | 29.5
297071.2 |  |  | 2500 | 105.8 | 50.4 | 57.7 | 31.3 | 30.7 | 0.022 | 107.4 | 11.6 | 70.2 | 69.9 | 29.2 | 0.987 | 100.4 | 500.4 | 473 | 58 | 553.6 | 1.98 | 427.6 | 27.92 | 117.9 | 33.6 | 46.2 | 12 | 118.4 | 29.6 | 7.18 | 83.5 | 29.6
297072.2 |  |  | 2500 | 106.3 | 50.5 | 57.8 | 31.3 | 30.7 | 0.018 | 107.4 | 11.6 | 70.2 | 69.8 | 29.2 | 0.984 | 100.4 | 499.9 | 472.5 | 58.1 | 554.9 | 2.006 | 427.6 | 27.88 | 117.7 | 33.6 | 46.3 | 12 | 118.1 | 29.6 | 7.19 | 83.6 | 29.6
297073.2 |  |  | 2500 | 106.8 | 50.6 | 57.9 | 31.3 | 30.6 | 0.021 | 107.4 | 11.6 | 70.2 | 69.8 | 29.3 | 0.985 | 100.4 | 499.8 | 472.3 | 58.2 | 556.2 | 1.967 | 428.9 | 27.91 | 117.6 | 33.6 | 46.4 | 12 | 117.9 | 29.6 | 7.21 | 83.6 | 29.7
297074.2 |  |  | 2500 | 107.1 | 50.7 | 58.1 | 31.4 | 30.7 | 0.013 | 107.5 | 11.6 | 70.2 | 69.8 | 29.4 | 0.989 | 100.4 | 499.4 | 472.1 | 58.3 | 557.6 | 1.994 | 428.5 | 28.28 | 117.4 | 33.6 | 46.6 | 12 | 117.8 | 29.6 | 7.23 | 83.9 | 29.9
297075.2 |  |  | 2500 | 107.5 | 50.8 | 58.2 | 31.4 | 30.6 | 0.007 | 107.6 | 11.6 | 70.2 | 69.8 | 29.5 | 0.989 | 100.4 | 499.2 | 471.7 | 58.4 | 559 | 2.002 | 428.5 | 28.3 | 117.3 | 33.7 | 46.6 | 12 | 117.8 | 29.5 | 7.24 | 84.2 | 29.9
297076.2 |  |  | 2500 | 107.9 | 50.9 | 58.2 | 31.5 | 30.6 | 0.008 | 107.6 | 11.6 | 70.2 | 69.8 | 29.6 | 0.986 | 100.4 | 499 | 471.2 | 58.4 | 560.2 | 1.986 | 427 | 28.43 | 117.3 | 33.7 | 46.7 | 12 | 117.8 | 29.6 | 7.26 | 84.5 | 29.9
297077.2 |  |  | 2499 | 108.3 | 51.1 | 58.3 | 31.6 | 30.6 | 0.004 | 107.6 | 11.6 | 70.2 | 69.8 | 29.6 | 0.987 | 100.4 | 498.5 | 470.9 | 58.5 | 561.5 | 1.968 | 426.9 | 28.37 | 117.3 | 33.6 | 46.9 | 12 | 118.1 | 29.6 | 7.28 | 84.8 | 30
297078.2 |  |  | 2500 | 108.5 | 51.2 | 58.5 | 31.6 | 30.6 | 0.047 | 107.2 | 11.6 | 70.2 | 69.8 | 29.7 | 0.985 | 100.4 | 498.4 | 470.7 | 58.6 | 562.8 | 2.048 | 426.7 | 28.54 | 117.6 | 33.7 | 47 | 12 | 118.8 | 29.5 | 7.29 | 84.9 | 30.1
297079.2 |  |  | 2500 | 108.9 | 51.3 | 58.6 | 31.7 | 30.6 | 0.057 | 106.8 | 11.6 | 70.2 | 69.9 | 29.8 | 0.986 | 100.4 | 498 | 470.3 | 58.7 | 563.9 | 2.108 | 428.1 | 28.76 | 117.8 | 33.6 | 47.1 | 12 | 119.6 | 29.6 | 7.31 | 85.2 | 30.2
297080.2 |  |  | 2500 | 109.2 | 51.5 | 58.7 | 31.7 | 30.6 | 0.057 | 106.8 | 11.6 | 70.1 | 69.9 | 29.9 | 0.99 | 100.4 | 497.7 | 469.9 | 58.8 | 565.1 | 2.013 | 429 | 28.54 | 118 | 33.7 | 47.2 | 12 | 119.8 | 29.5 | 7.33 | 85.3 | 30.2
297081.2 |  |  | 2500 | 109.5 | 51.6 | 58.8 | 31.8 | 30.6 | 0.055 | 106.8 | 11.6 | 70.1 | 69.9 | 29.9 | 0.989 | 100.4 | 497.3 | 469.5 | 58.9 | 566.3 | 1.997 | 428.9 | 28.72 | 118.1 | 33.6 | 47.3 | 12 | 119.7 | 29.6 | 7.35 | 85.3 | 30.3
297082.2 |  |  | 2500 | 109.5 | 51.8 | 58.8 | 31.8 | 30.6 | 0.053 | 106.9 | 11.6 | 70.1 | 69.9 | 30 | 0.988 | 100.4 | 497.2 | 469.3 | 58.9 | 567.3 | 2.024 | 427.2 | 28.92 | 118.2 | 33.7 | 47.4 | 12 | 119.7 | 29.6 | 7.36 | 85.3 | 30.3
297083.2 |  |  | 2500 | 109.7 | 51.9 | 58.9 | 31.8 | 30.6 | 0.053 | 106.9 | 11.6 | 70.1 | 69.9 | 30 | 0.986 | 100.4 | 497.1 | 468.8 | 59.1 | 568.5 | 1.983 | 427 | 28.78 | 118.2 | 33.6 | 47.6 | 12 | 119.9 | 29.5 | 7.38 | 85.5 | 30.3
297084.2 |  |  | 2500 | 110 | 52.1 | 58.9 | 31.8 | 30.5 | 0.045 | 107 | 11.6 | 70.1 | 69.8 | 30.1 | 0.986 | 100.4 | 496.8 | 468.5 | 59.1 | 569.6 | 2.029 | 426.7 | 29.06 | 118.3 | 33.6 | 47.7 | 12 | 119.9 | 29.5 | 7.4 | 85.6 | 30.4
297085.2 |  |  | 2500 | 110.4 | 52.2 | 59.1 | 31.9 | 30.5 | 0.04 | 107 | 11.6 | 70.1 | 69.8 | 30.1 | 0.985 | 100.4 | 496.3 | 468.2 | 59.3 | 570.6 | 1.995 | 427.9 | 29.18 | 118.3 | 33.6 | 47.8 | 12.1 | 119.9 | 29.5 | 7.42 | 85.9 | 30.4
297086.2 |  |  | 2500 | 110.9 | 52.3 | 59.2 | 31.9 | 30.5 | 0.037 | 107.1 | 11.6 | 70.1 | 69.8 | 30.1 | 0.989 | 100.4 | 496.3 | 468 | 59.4 | 571.7 | 2.049 | 428.7 | 29.22 | 118.3 | 33.4 | 48 | 12.1 | 119.4 | 29.5 | 7.44 | 86.1 | 30.6
297087.2 |  |  | 2500 | 111.2 | 52.4 | 59.3 | 32 | 30.5 | 0.04 | 107.1 | 11.6 | 70.1 | 69.8 | 30.2 | 0.988 | 100.4 | 496.1 | 467.6 | 59.4 | 572.7 | 2.07 | 429 | 29.34 | 118.1 | 33.6 | 48.1 | 12 | 119.3 | 29.6 | 7.46 | 86.3 | 30.7
297088.2 |  |  | 2500 | 111.6 | 52.6 | 59.4 | 32.1 | 30.4 | 0.032 | 107.1 | 11.6 | 70.1 | 69.8 | 30.4 | 0.987 | 100.4 | 495.7 | 467.4 | 59.6 | 573.7 | 2.068 | 427 | 29.43 | 118.1 | 33.6 | 48.3 | 12 | 119.2 | 29.5 | 7.47 | 86.5 | 30.8
297089.2 |  |  | 2500 | 111.8 | 52.7 | 59.5 | 32.1 | 30.5 | 0.033 | 107.1 | 11.6 | 70.1 | 69.8 | 30.4 | 0.984 | 100.4 | 495.4 | 466.7 | 59.7 | 574.7 | 2.066 | 426.7 | 29.34 | 118.1 | 33.6 | 48.4 | 12 | 119.4 | 29.5 | 7.49 | 86.5 | 30.7
297090.2 |  |  | 2500 | 112.1 | 52.8 | 59.6 | 32.2 | 30.4 | 0.033 | 107.1 | 11.6 | 70.1 | 69.8 | 30.5 | 0.986 | 100.4 | 495 | 466.5 | 59.7 | 575.6 | 2.055 | 426.5 | 29.43 | 118.1 | 33.6 | 48.5 | 12 | 119.3 | 29.6 | 7.51 | 86.5 | 30.9
297091.2 |  |  | 2500 | 112.4 | 52.9 | 59.7 | 32.2 | 30.5 | 0.024 | 107.2 | 11.6 | 70.1 | 69.9 | 30.5 | 0.985 | 100.4 | 494.9 | 466.2 | 59.8 | 576.6 | 2.089 | 427.4 | 29.64 | 118 | 33.6 | 48.6 | 12 | 119.4 | 29.5 | 7.52 | 86.7 | 31
297092.2 |  |  | 2500 | 112.7 | 53 | 59.8 | 32.2 | 30.4 | 0.024 | 107.3 | 11.6 | 70.1 | 69.9 | 30.6 | 0.986 | 100.4 | 494.4 | 465.7 | 59.9 | 577.4 | 2.044 | 428.2 | 29.57 | 118 | 33.6 | 48.7 | 12 | 119.4 | 29.5 | 7.54 | 86.9 | 31.1
297093.2 |  |  | 2500 | 113.1 | 53.2 | 59.8 | 32.3 | 30.4 | 0.022 | 107.3 | 11.6 | 70.1 | 69.9 | 30.6 | 0.988 | 100.4 | 494.7 | 465.9 | 60 | 578.3 | 2.024 | 428.1 | 29.73 | 118.1 | 33.6 | 48.8 | 12 | 119.6 | 29.5 | 7.56 | 87.3 | 31.1
297094.2 |  |  | 2500 | 113.4 | 53.3 | 59.9 | 32.3 | 30.4 | 0.022 | 107.3 | 11.6 | 70.1 | 69.9 | 30.6 | 0.985 | 100.4 | 494.2 | 465.3 | 60.1 | 579.3 | 2.022 | 427.2 | 29.74 | 118.1 | 33.6 | 48.9 | 12 | 119.6 | 29.5 | 7.57 | 87.5 | 31.1
297095.2 |  |  | 2500 | 113.6 | 53.4 | 60 | 32.3 | 30.4 | 0.015 | 107.4 | 11.6 | 70.1 | 69.9 | 30.7 | 0.986 | 100.4 | 494.2 | 465.1 | 60.2 | 580.2 | 2.049 | 426.2 | 29.78 | 118.1 | 33.6 | 49.1 | 12 | 119.9 | 29.5 | 7.59 | 87.6 | 31.2
297096.2 |  |  | 2500 | 113.9 | 53.5 | 60.1 | 32.3 | 30.4 | 0.018 | 107.4 | 11.6 | 70.1 | 70 | 30.8 | 0.985 | 100.4 | 494 | 464.9 | 60.3 | 581.2 | 2.107 | 426.1 | 29.72 | 118.3 | 33.6 | 49.2 | 12 | 120.2 | 29.5 | 7.6 | 87.7 | 31.2
297097.2 |  |  | 2500 | 113.9 | 53.7 | 60.3 | 32.3 | 30.4 | 0.019 | 107.4 | 11.6 | 70.1 | 70.1 | 30.8 | 0.984 | 100.4 | 493.7 | 464.1 | 60.4 | 582.2 | 2.065 | 426.4 | 29.81 | 118.4 | 33.6 | 49.3 | 12 | 120.3 | 29.4 | 7.62 | 87.8 | 31.3
297098.2 |  |  | 2500 | 114.1 | 53.8 | 60.3 | 32.4 | 30.4 | 0.017 | 107.4 | 11.6 | 70.1 | 70.1 | 31 | 0.984 | 100.4 | 493.3 | 464 | 60.5 | 583 | 2.056 | 427.9 | 29.86 | 118.4 | 33.4 | 49.4 | 12.1 | 120.5 | 29.4 | 7.63 | 87.9 | 31.4
297099.2 |  |  | 2500 | 114.2 | 53.9 | 60.5 | 32.5 | 30.4 | 0.018 | 107.5 | 11.6 | 70.1 | 70.2 | 31.1 | 0.989 | 100.4 | 492.9 | 463.6 | 60.6 | 583.9 | 2.053 | 427.7 | 29.91 | 118.6 | 33.6 | 49.6 | 12.1 | 120.4 | 29.4 | 7.65 | 87.9 | 31.4
297100.2 |  |  | 2500 | 114.4 | 54.1 | 60.6 | 32.5 | 30.4 | 0.018 | 107.6 | 11.6 | 70.1 | 70.2 | 31 | 0.988 | 100.4 | 492.5 | 463.1 | 60.7 | 584.7 | 2.057 | 427.4 | 30.11 | 118.6 | 33.6 | 49.7 | 12.1 | 120.2 | 29.4 | 7.66 | 88.1 | 31.5
297101.2 |  |  | 2500 | 114.7 | 54.2 | 60.7 | 32.6 | 30.4 | 0.013 | 107.7 | 11.6 | 70.1 | 70.2 | 31.1 | 0.986 | 100.4 | 492.2 | 462.5 | 60.8 | 585.6 | 2.086 | 426.2 | 30.08 | 118.6 | 33.6 | 49.8 | 12.1 | 120 | 29.5 | 7.67 | 88.3 | 31.6
297102.2 |  |  | 2500 | 115.2 | 54.4 | 60.8 | 32.6 | 30.4 | 0.027 | 107.7 | 11.6 | 70.1 | 70.1 | 31.1 | 0.988 | 100.4 | 491.9 | 462.2 | 60.8 | 586.4 | 2.113 | 426.3 | 30.19 | 118.5 | 33.6 | 49.9 | 12 | 119.8 | 29.4 | 7.69 | 88.6 | 31.6
297103.2 |  |  | 2500 | 115.5 | 54.5 | 60.9 | 32.6 | 30.3 | 0.055 | 107.8 | 11.6 | 70.1 | 70.1 | 31.2 | 0.985 | 100.4 | 491.6 | 461.7 | 60.9 | 587.2 | 2.113 | 425.9 | 30.08 | 118.4 | 33.6 | 50.1 | 12 | 119.7 | 29.4 | 7.7 | 88.7 | 31.7
297104.2 |  |  | 2500 | 115.7 | 54.6 | 61 | 32.6 | 30.4 | 0.052 | 107.3 | 11.6 | 70.1 | 70 | 31.2 | 0.984 | 100.4 | 491.2 | 461.4 | 61.1 | 588.1 | 2.103 | 427 | 30.3 | 118.4 | 33.6 | 50.3 | 12 | 119.8 | 29.4 | 7.72 | 88.8 | 31.7
297105.2 |  |  | 2500 | 115.7 | 54.7 | 61.1 | 32.6 | 30.4 | 0.047 | 106.8 | 11.6 | 70.1 | 70 | 31.2 | 0.989 | 100.4 | 491.3 | 461.2 | 61.1 | 588.9 | 2.141 | 427.4 | 30.22 | 118.4 | 33.6 | 50.3 | 12 | 120.1 | 29.4 | 7.73 | 88.9 | 31.8
297106.2 |  |  | 2500 | 115.9 | 54.8 | 61.1 | 32.6 | 30.4 | 0.049 | 106.7 | 11.6 | 70 | 70 | 31.2 | 0.987 | 100.4 | 491.1 | 460.7 | 61.1 | 589.7 | 2.155 | 427.6 | 30.34 | 118.5 | 33.6 | 50.4 | 12 | 120.3 | 29.5 | 7.75 | 88.7 | 31.8
297107.2 |  |  | 2500 | 115.8 | 54.9 | 61.2 | 32.6 | 30.4 | 0.052 | 106.8 | 11.6 | 70.1 | 70 | 31.2 | 0.986 | 100.4 | 490.7 | 460.3 | 61.2 | 590.4 | 2.13 | 426.6 | 30.36 | 118.7 | 33.4 | 50.6 | 12 | 120.6 | 29.4 | 7.76 | 88.6 | 31.8
297108.2 |  |  | 2500 | 115.7 | 55.1 | 61.2 | 32.6 | 30.4 | 0.045 | 106.9 | 11.6 | 70.1 | 70.1 | 31.2 | 0.985 | 100.4 | 490.5 | 460 | 61.4 | 591.2 | 2.086 | 427 | 30.34 | 118.9 | 33.4 | 50.7 | 12 | 121.2 | 29.4 | 7.77 | 88.8 | 31.9
297109.2 |  |  | 2500 | 115.8 | 55.2 | 61.3 | 32.6 | 30.4 | 0.045 | 107 | 11.6 | 70.1 | 70.1 | 31.2 | 0.983 | 100.4 | 490.1 | 459.6 | 61.4 | 591.9 | 2.147 | 426.6 | 30.24 | 119.5 | 33.4 | 50.8 | 12 | 121.7 | 29.4 | 7.78 | 89 | 32
297110.2 |  |  | 2500 | 116 | 55.3 | 61.4 | 32.6 | 30.3 | 0.047 | 107 | 11.6 | 70.1 | 70.1 | 31.2 | 0.984 | 100.4 | 489.7 | 459 | 61.5 | 592.6 | 2.095 | 426.8 | 30.28 | 120.3 | 33.4 | 50.9 | 12 | 121.9 | 29.4 | 7.79 | 89.2 | 32.1
297111.2 |  |  | 2499 | 116.2 | 55.5 | 61.6 | 32.6 | 30.2 | 0.047 | 107.1 | 11.6 | 70.1 | 70 | 31.3 | 0.988 | 100.4 | 489.1 | 458.5 | 61.6 | 593.3 | 2.105 | 426.9 | 30.53 | 120.6 | 33.4 | 51 | 12 | 121.5 | 29.4 | 7.8 | 89.3 | 32.1
297112.2 |  |  | 2501 | 116.4 | 55.6 | 61.7 | 32.6 | 30.4 | 0.042 | 107.1 | 11.6 | 70.1 | 70 | 31.3 | 0.986 | 100.4 | 489.5 | 458.5 | 61.7 | 593.9 | 2.138 | 428 | 30.57 | 120.3 | 33.3 | 51.1 | 12 | 120.7 | 29.4 | 7.81 | 89.3 | 32.2
297113.2 |  |  | 2501 | 116.6 | 55.7 | 61.8 | 32.6 | 30.3 | 0.044 | 107.1 | 11.6 | 70.1 | 70.1 | 31.4 | 0.986 | 100.4 | 488.9 | 457.9 | 61.9 | 594.6 | 2.138 | 427.6 | 30.59 | 119.9 | 33.4 | 51.1 | 12 | 120.2 | 29.4 | 7.82 | 89.3 | 32.4
297114.2 |  |  | 2500 | 116.9 | 55.8 | 61.9 | 32.6 | 30.4 | 0.044 | 107.1 | 11.6 | 70.1 | 70.1 | 31.4 | 0.985 | 100.4 | 488.4 | 457.4 | 61.9 | 595.2 | 2.129 | 427.3 | 30.79 | 119.7 | 33.4 | 51.2 | 12 | 120 | 29.4 | 7.83 | 89.3 | 32.4
297115.2 |  |  | 2500 | 117.2 | 55.9 | 61.9 | 32.6 | 30.3 | 0.044 | 107.2 | 11.6 | 70.1 | 70.2 | 31.3 | 0.984 | 100.4 | 488.2 | 457.1 | 62 | 595.9 | 2.144 | 426.7 | 30.58 | 119.4 | 33.4 | 51.3 | 12 | 119.6 | 29.4 | 7.83 | 89.4 | 32.4
297116.2 |  |  | 2500 | 117.5 | 56 | 62.1 | 32.6 | 30.2 | 0.037 | 107.3 | 11.6 | 70.1 | 70.2 | 31.4 | 0.982 | 100.4 | 487.8 | 456.7 | 62.2 | 596.5 | 2.12 | 427.1 | 30.91 | 119.2 | 33.4 | 51.3 | 12 | 119.3 | 29.4 | 7.84 | 89.5 | 32.5
297117.2 |  |  | 2500 | 117.6 | 56.1 | 62.2 | 32.5 | 30.3 | 0.034 | 107.4 | 11.6 | 70.1 | 70.1 | 31.4 | 0.989 | 100.4 | 487.9 | 456.7 | 62.2 | 597.2 | 2.13 | 426.8 | 30.83 | 119.1 | 33.4 | 51.4 | 12 | 119.2 | 29.4 | 7.85 | 89.8 | 32.6
297118.2 |  |  | 2500 | 117.7 | 56.1 | 62.2 | 32.6 | 30.3 | 0.03 | 107.4 | 11.6 | 70.1 | 70.1 | 31.5 | 0.987 | 100.4 | 487.3 | 456.2 | 62.3 | 597.8 | 2.11 | 428.1 | 30.84 | 119.1 | 33.4 | 51.4 | 12 | 119.5 | 29.4 | 7.86 | 90 | 32.6
297119.2 |  |  | 2500 | 117.9 | 56.2 | 62.3 | 32.6 | 30.3 | 0.034 | 107.4 | 11.6 | 70.1 | 70.1 | 31.6 | 0.984 | 100.4 | 486.7 | 455.5 | 62.4 | 598.6 | 2.113 | 428.2 | 30.71 | 119.2 | 33.4 | 51.4 | 12 | 120 | 29.4 | 7.86 | 90.1 | 32.7
297120.2 |  |  | 2500 | 117.8 | 56.3 | 62.4 | 32.5 | 30.3 | 0.037 | 107.3 | 11.6 | 70.1 | 70.1 | 31.7 | 0.986 | 100.4 | 486.7 | 455.4 | 62.4 | 599.2 | 2.176 | 428.3 | 30.8 | 119.3 | 33.4 | 51.5 | 12 | 120.6 | 29.4 | 7.87 | 90.1 | 32.7
297121.2 |  |  | 2500 | 117.7 | 56.3 | 62.5 | 32.5 | 30.3 | 0.027 | 107.4 | 11.6 | 70.1 | 70 | 31.8 | 0.984 | 100.4 | 486 | 454.8 | 62.5 | 599.9 | 2.129 | 427.4 | 31.12 | 119.5 | 33.3 | 51.5 | 12 | 120.9 | 29.4 | 7.88 | 90.1 | 32.8
297122.2 |  |  | 2498 | 117.3 | 56.4 | 62.6 | 32.4 | 30.3 | 0.057 | 107.1 | 11.6 | 70.1 | 69.9 | 31.8 | 0.984 | 100.4 | 485.6 | 454.6 | 62.6 | 600.5 | 2.099 | 426.3 | 30.07 | 119.6 | 33.3 | 51.6 | 12 | 121.1 | 29.4 | 7.89 | 89.7 | 32.8
297123.2 |  |  | 2502 | 117 | 56.4 | 62.6 | 32.4 | 30.4 | 0.035 | 107.4 | 11.6 | 70.1 | 69.9 | 32 | 0.987 | 100.4 | 485.8 | 454.3 | 62.7 | 601 | 2.133 | 426.8 | 31.01 | 119.7 | 33.3 | 51.6 | 12 | 121.2 | 29.3 | 7.89 | 89.8 | 32.8
297124.2 |  |  | 2500 | 117 | 56.5 | 62.8 | 32.3 | 30.3 | 0.031 | 107.4 | 11.6 | 70.2 | 70 | 32.2 | 0.988 | 100.4 | 485.6 | 454 | 62.8 | 601.6 | 2.121 | 428 | 30.92 | 119.9 | 33.4 | 51.6 | 12 | 121.7 | 29.3 | 7.89 | 90 | 32.9
297125.2 |  |  | 2500 | 117.3 | 56.6 | 62.9 | 32.3 | 30.4 | 0.034 | 107.4 | 11.6 | 70.2 | 70.1 | 32.2 | 0.986 | 100.4 | 485.4 | 453.7 | 62.9 | 602.1 | 2.112 | 428.7 | 30.93 | 120 | 33.4 | 51.7 | 12 | 121.7 | 29.3 | 7.89 | 90.1 | 33.1
297126.2 |  |  | 2500 | 117.7 | 56.6 | 62.9 | 32.3 | 30.3 | 0.038 | 107.4 | 11.6 | 70.2 | 70.1 | 32.3 | 0.985 | 100.4 | 484.8 | 453.1 | 62.9 | 602.5 | 2.099 | 428.5 | 30.92 | 120 | 33.3 | 51.7 | 12 | 121.3 | 29.3 | 7.9 | 90.2 | 33.1
297127.2 |  |  | 2500 | 117.8 | 56.7 | 63.1 | 32.3 | 30.3 | 0.032 | 107.5 | 11.6 | 70.2 | 70.1 | 32.4 | 0.985 | 100.4 | 484.4 | 452.9 | 63.1 | 603 | 2.103 | 428.1 | 30.97 | 119.9 | 33.3 | 51.7 | 12 | 120.8 | 29.3 | 7.9 | 90.3 | 33.2
297128.2 |  |  | 2500 | 118.2 | 56.8 | 63.1 | 32.3 | 30.3 | 0.031 | 107.5 | 11.6 | 70.2 | 70 | 32.5 | 0.985 | 100.4 | 484.2 | 452.5 | 63.2 | 603.6 | 2.141 | 426.7 | 31.14 | 119.7 | 33.4 | 51.8 | 12 | 120.7 | 29.3 | 7.91 | 90.4 | 33.3
297129.2 |  |  | 2500 | 118.3 | 56.8 | 63.2 | 32.2 | 30.3 | 0.032 | 107.5 | 11.6 | 70.2 | 70.1 | 32.4 | 0.989 | 100.4 | 484 | 452.1 | 63.3 | 604 | 2.118 | 426.7 | 31.1 | 119.7 | 33.4 | 51.9 | 12.1 | 120.6 | 29.3 | 7.91 | 90.4 | 33.3
297130.2 |  |  | 2500 | 118.5 | 56.8 | 63.3 | 32.3 | 30.3 | 0.033 | 107.5 | 11.6 | 70.2 | 70.2 | 32.4 | 0.99 | 100.4 | 483.8 | 451.8 | 63.3 | 604.7 | 2.137 | 427.5 | 31 | 119.6 | 33.4 | 51.9 | 12.1 | 120.4 | 29.2 | 7.92 | 90.4 | 33.3
297131.2 |  |  | 2501 | 118.5 | 56.9 | 63.3 | 32.2 | 30.4 | 0.033 | 107.5 | 11.6 | 70.2 | 70.2 | 32.5 | 0.987 | 100.4 | 483.3 | 451.1 | 63.4 | 605.1 | 2.151 | 429.1 | 31.1 | 119.5 | 33.4 | 51.9 | 12.1 | 120.3 | 29.3 | 7.92 | 90.4 | 33.4
297132.2 |  |  | 2500 | 118.8 | 56.9 | 63.4 | 32.2 | 30.3 | 0.032 | 107 | 11.6 | 70.2 | 70.2 | 32.6 | 0.986 | 100.4 | 483.1 | 451 | 63.5 | 605.6 | 2.124 | 428.7 | 31.21 | 119.5 | 33.4 | 51.9 | 12.1 | 120.3 | 29.3 | 7.93 | 90.5 | 33.4
297133.2 |  |  | 2500 | 119 | 56.9 | 63.3 | 32.2 | 30.3 | 0.048 | 106.8 | 11.6 | 70.2 | 70.2 | 32.7 | 0.987 | 100.4 | 483 | 451 | 63.6 | 606.1 | 2.123 | 428.4 | 31.02 | 119.5 | 33.4 | 52 | 12.1 | 120.6 | 29.4 | 7.93 | 90.7 | 33.6
297134.2 |  |  | 2500 | 119.2 | 57 | 63.3 | 32.2 | 30.3 | 0.059 | 106.9 | 11.6 | 70.2 | 70.3 | 32.7 | 0.985 | 100.4 | 482.7 | 450.6 | 63.7 | 606.5 | 2.155 | 426.9 | 31.14 | 119.5 | 33.3 | 52 | 12.1 | 120.8 | 29.3 | 7.94 | 90.7 | 33.6
297135.2 |  |  | 2500 | 119.2 | 57.1 | 63.2 | 32.2 | 30.3 | 0.057 | 106.9 | 11.6 | 70.2 | 70.2 | 32.9 | 0.984 | 100.4 | 482.6 | 450.5 | 63.7 | 607 | 2.182 | 426.8 | 31.47 | 119.5 | 33.3 | 52.1 | 12.1 | 120.8 | 29.3 | 7.94 | 90.9 | 33.6
297136.2 |  |  | 2500 | 119.4 | 57.1 | 63.2 | 32.2 | 30.3 | 0.055 | 106.9 | 11.6 | 70.1 | 70.2 | 32.9 | 0.988 | 100.4 | 482.3 | 450.1 | 63.8 | 607.6 | 2.186 | 426.9 | 31.26 | 119.6 | 33.3 | 52.1 | 12 | 120.8 | 29.3 | 7.95 | 90.9 | 33.7
297137.2 |  |  | 2500 | 119.3 | 57.1 | 63.1 | 32.2 | 30.3 | 0.054 | 106.8 | 11.6 | 70.1 | 70.2 | 33.1 | 0.984 | 100.4 | 482.2 | 449.8 | 63.9 | 607.9 | 2.18 | 428.1 | 31.12 | 119.6 | 33.3 | 52.1 | 12 | 121.2 | 29.2 | 7.95 | 90.9 | 33.8
297138.2 |  |  | 2500 | 119.2 | 57.2 | 63 | 32.2 | 30.3 | 0.053 | 106.8 | 11.6 | 70.1 | 70.3 | 33.2 | 0.984 | 100.4 | 481.9 | 449.8 | 64 | 608.5 | 2.099 | 428.5 | 31.06 | 119.7 | 33.4 | 52.2 | 12 | 121.4 | 29.3 | 7.96 | 90.9 | 33.9
297139.2 |  |  | 2500 | 119.1 | 57.2 | 62.9 | 32.2 | 30.3 | 0.05 | 106.8 | 11.6 | 70.1 | 70.2 | 33.2 | 0.985 | 100.4 | 482.1 | 449.8 | 64.1 | 608.9 | 2.14 | 428.7 | 31.06 | 119.9 | 33.3 | 52.2 | 12 | 121.9 | 29.3 | 7.96 | 90.9 | 33.9
297140.2 |  |  | 2500 | 119.1 | 57.2 | 62.9 | 32.2 | 30.3 | 0.048 | 106.8 | 11.6 | 70.1 | 70.2 | 33.3 | 0.983 | 100.4 | 482.3 | 449.8 | 64.2 | 609.4 | 2.203 | 427 | 31.26 | 120 | 33.3 | 52.2 | 12 | 121.8 | 29.3 | 7.96 | 91 | 34.1
297141.2 |  |  | 2500 | 119.5 | 57.3 | 62.8 | 32.1 | 30.3 | 0.043 | 106.9 | 11.6 | 70.1 | 70.1 | 33.3 | 0.984 | 100.4 | 482.2 | 449.6 | 64.2 | 609.9 | 2.28 | 427.2 | 31.57 | 120 | 33.3 | 52.2 | 12 | 121.5 | 29.2 | 7.97 | 91.3 | 34.1
297142.2 |  |  | 2500 | 120 | 57.3 | 62.8 | 32.1 | 30.3 | 0.042 | 106.9 | 11.6 | 70.1 | 70.2 | 33.4 | 0.988 | 100.4 | 481.9 | 449.6 | 64.4 | 610.2 | 2.286 | 426.7 | 31.47 | 119.9 | 33.3 | 52.2 | 12 | 121 | 29.2 | 7.97 | 91.6 | 34.1
297143.2 |  |  | 2500 | 120.5 | 57.3 | 62.7 | 32.2 | 30.2 | 0.04 | 106.9 | 11.6 | 70.1 | 70.2 | 33.6 | 0.987 | 100.4 | 481.8 | 449.3 | 64.4 | 610.7 | 2.245 | 427.9 | 31.44 | 119.8 | 33.3 | 52.2 | 12.1 | 120.9 | 29.3 | 7.98 | 91.7 | 34.2
297144.2 |  |  | 2500 | 120.6 | 57.3 | 62.7 | 32.1 | 30.3 | 0.041 | 106.9 | 11.5 | 70.1 | 70.2 | 33.4 | 0.987 | 100.4 | 481.7 | 449.2 | 64.4 | 611.2 | 2.24 | 427.6 | 31.76 | 119.7 | 33.3 | 52.2 | 12 | 120.9 | 29.3 | 7.99 | 91.8 | 34.2
297145.2 |  |  | 2498 | 120.8 | 57.3 | 62.7 | 32.1 | 30.3 | 0.039 | 106.8 | 11.5 | 70.1 | 70.2 | 33.6 | 0.987 | 100.4 | 481.4 | 448.8 | 64.6 | 611.6 | 2.244 | 428.5 | 31.68 | 119.7 | 33.3 | 52.2 | 12 | 121 | 29.3 | 8 | 91.8 | 34.3
297146.2 |  |  | 2500 | 120.7 | 57.4 | 62.7 | 32.1 | 30.3 | 0.052 | 106.7 | 11.5 | 70.1 | 70.1 | 33.6 | 0.985 | 100.4 | 481.8 | 449 | 64.6 | 612.1 | 2.279 | 427.4 | 31.42 | 119.7 | 33.3 | 52.1 | 12 | 121.5 | 29.3 | 8 | 91.5 | 34.3
297147.2 |  |  | 2500 | 120.4 | 57.4 | 62.6 | 32.2 | 30.4 | 0.046 | 106.7 | 11.5 | 70.1 | 70.1 | 33.7 | 0.983 | 100.4 | 481.8 | 448.9 | 64.6 | 612.5 | 2.228 | 427.2 | 31.29 | 119.9 | 33.3 | 52.1 | 12 | 121.7 | 29.3 | 8.01 | 91.3 | 34.4
297148.2 |  |  | 2500 | 120 | 57.4 | 62.6 | 32.2 | 30.3 | 0.044 | 106.7 | 11.5 | 70.1 | 70.1 | 33.8 | 0.989 | 100.4 | 481.6 | 448.8 | 64.7 | 612.9 | 2.272 | 426.4 | 31.27 | 120 | 33.3 | 52.2 | 12 | 122.2 | 29.3 | 8.02 | 91.4 | 34.4
297149.2 |  |  | 2501 | 119.8 | 57.4 | 62.6 | 32.1 | 30.3 | 0.045 | 106.7 | 11.5 | 70.1 | 70.1 | 33.8 | 0.989 | 100.4 | 481.3 | 448.3 | 64.7 | 613.4 | 2.242 | 426.9 | 31.4 | 120.2 | 33.3 | 52.1 | 12 | 122.4 | 29.2 | 8.02 | 91.4 | 34.4
297150.2 |  |  | 2500 | 119.8 | 57.4 | 62.5 | 32.1 | 30.3 | 0.044 | 106.7 | 11.5 | 70.1 | 70.1 | 33.9 | 0.985 | 100.4 | 481.1 | 448.3 | 64.7 | 613.7 | 2.256 | 426.7 | 31.39 | 120.4 | 33.3 | 52.1 | 12.1 | 122.7 | 29.2 | 8.02 | 91.5 | 34.6
297151.2 |  |  | 2500 | 119.8 | 57.4 | 62.5 | 32.2 | 30.4 | 0.044 | 106.8 | 11.5 | 70.1 | 70.1 | 34 | 0.987 | 100.4 | 481 | 448 | 64.7 | 614.2 | 2.238 | 427.8 | 31.57 | 120.6 | 33.3 | 52.1 | 12 | 122.7 | 29.2 | 8.03 | 91.7 | 34.7
297152.2 |  |  | 2500 | 120.1 | 57.4 | 62.4 | 32.1 | 30.4 | 0.038 | 106.8 | 11.5 | 70.1 | 70.1 | 34 | 0.986 | 100.4 | 481.2 | 447.9 | 64.8 | 614.5 | 2.302 | 427.5 | 31.7 | 120.7 | 33.3 | 52.1 | 12.1 | 122.5 | 29.2 | 8.03 | 91.8 | 34.7
297153.2 |  |  | 2500 | 120.5 | 57.4 | 62.4 | 32.2 | 30.3 | 0.039 | 106.9 | 11.5 | 70.1 | 70.1 | 34 | 0.984 | 100.4 | 481.3 | 448 | 64.9 | 614.9 | 2.316 | 427.4 | 31.68 | 120.6 | 33.3 | 52.1 | 12 | 122.2 | 29.3 | 8.04 | 91.9 | 34.7
297154.2 |  |  | 2500 | 120.9 | 57.4 | 62.4 | 32.1 | 30.4 | 0.041 | 106.9 | 11.5 | 70.1 | 70.2 | 34.1 | 0.986 | 100.4 | 481.2 | 447.8 | 64.9 | 615.2 | 2.265 | 426.4 | 31.88 | 120.5 | 33.2 | 52.1 | 12 | 121.5 | 29.2 | 8.05 | 91.9 | 34.8
297155.2 |  |  | 2500 | 121.1 | 57.4 | 62.4 | 32.2 | 30.4 | 0.048 | 106.8 | 11.5 | 70.1 | 70.2 | 34.2 | 0.988 | 100.4 | 481 | 447.6 | 64.9 | 615.6 | 2.278 | 426.1 | 31.8 | 120.3 | 33.3 | 52 | 12 | 121 | 29.3 | 8.05 | 91.7 | 34.9
297156.2 |  |  | 2500 | 121.2 | 57.4 | 62.4 | 32.1 | 30.4 | 0.036 | 106.9 | 11.5 | 70.1 | 70.1 | 34.2 | 0.986 | 100.4 | 480.9 | 447.5 | 65.1 | 615.9 | 2.25 | 426.2 | 31.89 | 119.9 | 33.2 | 51.9 | 12 | 120.3 | 29.2 | 8.05 | 91.6 | 34.9
297157.2 |  |  | 2500 | 121.2 | 57.4 | 62.4 | 32.1 | 30.4 | 0.038 | 107 | 11.5 | 70 | 70.1 | 34.3 | 0.985 | 100.4 | 481.3 | 447.8 | 65 | 616.3 | 2.292 | 427.4 | 31.82 | 119.6 | 33.2 | 51.9 | 12 | 120.3 | 29.3 | 8.06 | 91.8 | 34.9
297158.2 |  |  | 2500 | 121.3 | 57.4 | 62.4 | 32.1 | 30.4 | 0.031 | 107.1 | 11.5 | 70.1 | 70 | 34.4 | 0.985 | 100.4 | 481.1 | 447.5 | 65 | 616.7 | 2.257 | 427.5 | 31.91 | 119.5 | 33.2 | 51.9 | 12.1 | 120.6 | 29.3 | 8.06 | 92.1 | 34.9
297159.2 |  |  | 2500 | 121.4 | 57.4 | 62.4 | 32.1 | 30.4 | 0.034 | 107.1 | 11.5 | 70 | 69.9 | 34.4 | 0.983 | 100.4 | 481 | 447.4 | 65.1 | 617.1 | 2.307 | 427.8 | 31.88 | 119.6 | 33.2 | 51.8 | 12 | 121.2 | 29.2 | 8.07 | 92.3 | 35.1
297160.2 |  |  | 2500 | 121.4 | 57.4 | 62.4 | 32.2 | 30.4 | 0.03 | 107.1 | 11.5 | 70 | 69.9 | 34.4 | 0.985 | 100.4 | 481.1 | 447.2 | 65.1 | 617.6 | 2.278 | 426.5 | 31.95 | 119.8 | 33.2 | 51.8 | 12.1 | 121.7 | 29.2 | 8.07 | 92.4 | 35.2
297161.2 |  |  | 2500 | 121.6 | 57.3 | 62.3 | 32.1 | 30.4 | 0.028 | 107.2 | 11.5 | 70 | 69.9 | 34.4 | 0.987 | 100.4 | 480.7 | 447 | 65.1 | 617.9 | 2.311 | 425.9 | 31.8 | 120 | 33.2 | 51.8 | 12.1 | 122 | 29.2 | 8.08 | 92.5 | 35.2
297162.2 |  |  | 2499 | 121.8 | 57.3 | 62.3 | 32.1 | 30.4 | 0.031 | 107.2 | 11.5 | 70 | 69.9 | 34.4 | 0.987 | 100.4 | 480.5 | 446.9 | 65.2 | 618.3 | 2.275 | 426.1 | 31.99 | 120.1 | 33.2 | 51.7 | 12 | 122.2 | 29.2 | 8.08 | 92.5 | 35.3
297163.2 |  |  | 2500 | 121.9 | 57.3 | 62.3 | 32.1 | 30.4 | 0.046 | 107.2 | 11.5 | 70 | 69.9 | 34.4 | 0.985 | 100.4 | 480.5 | 446.7 | 65.2 | 618.7 | 2.27 | 426.8 | 31.93 | 120.3 | 33.1 | 51.7 | 12 | 122.5 | 29.2 | 8.09 | 92.5 | 35.3
297164.2 |  |  | 2500 | 121.9 | 57.3 | 62.3 | 32.2 | 30.4 | 0.053 | 107.3 | 11.5 | 70.1 | 70 | 34.4 | 0.984 | 100.4 | 480.5 | 446.6 | 65.2 | 619 | 2.308 | 428.3 | 31.98 | 120.5 | 33.1 | 51.7 | 12 | 122.8 | 29.2 | 8.09 | 92.5 | 35.3
297165.2 |  |  | 2500 | 121.9 | 57.3 | 62.3 | 32.1 | 30.4 | 0.057 | 107.3 | 11.5 | 70.1 | 70 | 34.4 | 0.983 | 100.4 | 480.5 | 446.4 | 65.3 | 619.4 | 2.313 | 428 | 32.06 | 120.6 | 33.1 | 51.6 | 12 | 122.8 | 29.2 | 8.1 | 92.7 | 35.3
297166.2 |  |  | 2500 | 122.1 | 57.3 | 62.3 | 32.2 | 30.4 | 0.059 | 107.4 | 11.5 | 70.1 | 70 | 34.7 | 0.984 | 100.4 | 480.1 | 446.1 | 65.3 | 619.7 | 2.312 | 427.2 | 31.82 | 120.8 | 33.1 | 51.6 | 12 | 122.8 | 29.2 | 8.1 | 92.8 | 35.4
297167.2 |  |  | 2500 | 122.4 | 57.3 | 62.3 | 32.2 | 30.4 | 0.052 | 107.4 | 11.5 | 70.1 | 69.9 | 34.7 | 0.986 | 100.4 | 479.7 | 445.8 | 65.3 | 619.9 | 2.298 | 426.6 | 32.03 | 120.9 | 33.1 | 51.6 | 12 | 122.7 | 29.2 | 8.11 | 92.9 | 35.5
297168.2 |  |  | 2500 | 122.2 | 57.3 | 62.2 | 32.2 | 30.4 | 0.053 | 107.4 | 11.5 | 70.1 | 70 | 34.8 | 0.986 | 100.4 | 479.7 | 445.8 | 65.4 | 620.3 | 2.3 | 426.6 | 31.73 | 120.9 | 33.1 | 51.6 | 12 | 122.5 | 29.2 | 8.11 | 93 | 35.7
297169.2 |  |  | 2500 | 122.2 | 57.2 | 62.2 | 32.2 | 30.4 | 0.058 | 107.5 | 11.5 | 70.1 | 70 | 34.9 | 0.985 | 100.4 | 479.7 | 445.8 | 65.4 | 620.6 | 2.325 | 426.7 | 31.91 | 120.9 | 33.2 | 51.6 | 12 | 122 | 29.2 | 8.12 | 93 | 35.7
297170.2 |  |  | 2500 | 122.2 | 57.2 | 62.3 | 32.2 | 30.4 | 0.057 | 107.5 | 11.5 | 70.1 | 70.1 | 34.9 | 0.983 | 100.4 | 479.7 | 445.8 | 65.5 | 620.8 | 2.289 | 428.2 | 32.04 | 120.7 | 33.2 | 51.5 | 12 | 121.8 | 29.3 | 8.13 | 93 | 35.8
297171.2 |  |  | 2500 | 122.5 | 57.2 | 62.3 | 32.2 | 30.4 | 0.061 | 107.5 | 11.5 | 70.1 | 70.1 | 35 | 0.985 | 100.4 | 479.7 | 445.5 | 65.5 | 621.1 | 2.258 | 428.1 | 32.12 | 120.5 | 33.1 | 51.4 | 12 | 121.6 | 29.2 | 8.13 | 93 | 35.8
297172.2 |  |  | 2500 | 122.8 | 57.1 | 62.3 | 32.2 | 30.4 | 0.051 | 107.5 | 11.5 | 70.1 | 70.1 | 35 | 0.984 | 100.4 | 479.7 | 445.5 | 65.6 | 621.4 | 2.271 | 427.9 | 32.14 | 120.3 | 33.1 | 51.4 | 12 | 121.2 | 29.2 | 8.14 | 92.9 | 35.8
297173.2 |  |  | 2500 | 122.9 | 57.1 | 62.3 | 32.2 | 30.5 | 0.047 | 107.6 | 11.5 | 70.1 | 70 | 35.1 | 0.985 | 100.4 | 479.6 | 445.6 | 65.6 | 621.8 | 2.292 | 426.7 | 32.35 | 120.2 | 33.1 | 51.4 | 12 | 121.2 | 29.2 | 8.14 | 93.1 | 35.9
297174.2 |  |  | 2500 | 123 | 57.1 | 62.3 | 32.2 | 30.4 | 0.049 | 107.7 | 11.5 | 70.1 | 70 | 35 | 0.987 | 100.4 | 479.3 | 445.2 | 65.6 | 622.1 | 2.251 | 427 | 32.32 | 120.2 | 33.1 | 51.3 | 12 | 121.5 | 29.2 | 8.15 | 93.3 | 35.9
297175.2 |  |  | 2500 | 123.1 | 57.1 | 62.2 | 32.1 | 30.4 | 0.048 | 107.6 | 11.5 | 70.1 | 70 | 35 | 0.988 | 100.4 | 479.2 | 445.1 | 65.6 | 622.4 | 2.266 | 426.8 | 32.31 | 120.2 | 33.1 | 51.3 | 12 | 121.6 | 29.2 | 8.15 | 93.4 | 36.1
297176.2 |  |  | 2500 | 123.4 | 57.1 | 62.3 | 32.1 | 30.5 | 0.042 | 107.7 | 11.5 | 70.1 | 69.9 | 35.1 | 0.985 | 100.4 | 479.1 | 444.9 | 65.7 | 622.7 | 2.283 | 427.9 | 32.28 | 120.3 | 33.1 | 51.2 | 12 | 121.7 | 29.2 | 8.16 | 93.5 | 36.1
297177.2 |  |  | 2500 | 123.4 | 57 | 62.3 | 32.1 | 30.5 | 0.043 | 107.7 | 11.5 | 70.1 | 69.9 | 35.1 | 0.987 | 100.4 | 479 | 444.8 | 65.7 | 623 | 2.27 | 428.1 | 32.25 | 120.3 | 33.1 | 51.2 | 12 | 121.9 | 29.2 | 8.17 | 93.6 | 36.2
297178.2 |  |  | 2500 | 123.6 | 57 | 62.3 | 32.2 | 30.5 | 0.045 | 107.7 | 11.5 | 70.1 | 70 | 35.2 | 0.984 | 100.4 | 478.8 | 444.7 | 65.7 | 623.3 | 2.276 | 428.7 | 32.32 | 120.5 | 33.1 | 51.2 | 12 | 122.3 | 29.2 | 8.17 | 93.6 | 36.2
297179.2 |  |  | 2499 | 123.5 | 57 | 62.2 | 32.2 | 30.6 | 0.048 | 107.1 | 11.5 | 70.1 | 70 | 35.3 | 0.984 | 100.4 | 478.9 | 444.6 | 65.7 | 623.6 | 2.254 | 427.8 | 32.18 | 120.6 | 33 | 51.2 | 12 | 122.5 | 29.2 | 8.18 | 93.5 | 36.3
297180.2 |  |  | 2500 | 123.6 | 56.9 | 62.2 | 32.1 | 30.5 | 0.045 | 107 | 11.5 | 70.1 | 70 | 35.2 | 0.988 | 100.4 | 478.6 | 444.6 | 65.8 | 623.9 | 2.245 | 428 | 32.53 | 120.8 | 33.1 | 51.1 | 12 | 122.6 | 29.2 | 8.18 | 93.6 | 36.3
297181.2 |  |  | 2500 | 123.7 | 56.9 | 62.2 | 32.1 | 30.6 | 0.036 | 107.1 | 11.5 | 70.1 | 70.1 | 35.1 | 0.986 | 100.4 | 478.7 | 444.7 | 65.8 | 624.2 | 2.267 | 426.7 | 32.46 | 120.9 | 33.1 | 51.1 | 12 | 122.4 | 29.2 | 8.19 | 93.8 | 36.3
297182.2 |  |  | 2501 | 123.9 | 56.9 | 62.3 | 32.2 | 30.6 | 0.038 | 107.1 | 11.5 | 70.2 | 70.1 | 35.1 | 0.986 | 100.4 | 478.4 | 444.4 | 65.9 | 624.5 | 2.284 | 428.3 | 32.61 | 120.8 | 33.1 | 51.1 | 12 | 122.2 | 29.2 | 8.19 | 94 | 36.4
297183.2 |  |  | 2500 | 124.2 | 56.9 | 62.3 | 32.2 | 30.5 | 0.04 | 107.1 | 11.5 | 70.2 | 70.1 | 35.2 | 0.988 | 100.4 | 478.7 | 444.4 | 65.8 | 624.8 | 2.309 | 428 | 32.61 | 120.8 | 33.1 | 51.1 | 12 | 122 | 29.2 | 8.2 | 94.1 | 36.4
297184.2 |  |  | 2500 | 124.4 | 56.8 | 62.3 | 32.1 | 30.6 | 0.045 | 107.1 | 11.5 | 70.2 | 70.1 | 35.2 | 0.984 | 100.4 | 478.5 | 444.1 | 65.9 | 625.1 | 2.324 | 428.9 | 32.7 | 120.8 | 33.1 | 51 | 12 | 121.9 | 29.2 | 8.21 | 94.1 | 36.5
297185.2 |  |  | 2500 | 124.5 | 56.8 | 62.3 | 32.1 | 30.5 | 0.038 | 107.1 | 11.5 | 70.2 | 70.1 | 35.2 | 0.985 | 100.4 | 478.4 | 444 | 65.9 | 625.4 | 2.289 | 427.8 | 32.77 | 120.7 | 33 | 50.9 | 12 | 122 | 29.2 | 8.21 | 94.1 | 36.5
297186.2 |  |  | 2500 | 124.5 | 56.8 | 62.3 | 32.1 | 30.4 | 0.038 | 107.1 | 11.5 | 70.2 | 70.1 | 35.2 | 0.989 | 100.4 | 478.3 | 443.9 | 65.9 | 625.7 | 2.304 | 428.2 | 32.74 | 120.7 | 33 | 50.9 | 12 | 122 | 29.2 | 8.22 | 94.1 | 36.6
297187.2 |  |  | 2500 | 124.5 | 56.8 | 62.3 | 32.1 | 30.6 | 0.041 | 107 | 11.5 | 70.2 | 70.1 | 35.3 | 0.986 | 100.4 | 477.9 | 443.9 | 65.9 | 625.9 | 2.264 | 426.6 | 32.46 | 120.8 | 33 | 50.8 | 12 | 122.4 | 29.2 | 8.23 | 93.9 | 36.7
297188.2 |  |  | 2500 | 124.3 | 56.7 | 62.2 | 32.1 | 30.6 | 0.035 | 107 | 11.5 | 70.2 | 70.1 | 35.3 | 0.985 | 100.4 | 478 | 443.9 | 66 | 626.2 | 2.222 | 427.1 | 32.42 | 120.9 | 33 | 50.8 | 12 | 123 | 29.3 | 8.23 | 93.9 | 36.6
297189.2 |  |  | 2500 | 124.3 | 56.7 | 62.2 | 32.1 | 30.6 | 0.037 | 107.1 | 11.5 | 70.2 | 70.1 | 35.5 | 0.987 | 100.4 | 478.3 | 444 | 65.9 | 626.4 | 2.324 | 427.4 | 32.54 | 121.2 | 33.1 | 50.8 | 12 | 123.5 | 29.2 | 8.24 | 94 | 36.6
297190.2 |  |  | 2500 | 124.4 | 56.7 | 62.2 | 32.1 | 30.6 | 0.034 | 107.1 | 11.5 | 70.1 | 70.1 | 35.6 | 0.984 | 100.4 | 478 | 443.6 | 66 | 626.7 | 2.267 | 428.4 | 32.65 | 121.4 | 33.1 | 50.8 | 12 | 123.5 | 29.2 | 8.24 | 94.2 | 36.5
297191.2 |  |  | 2500 | 124.7 | 56.7 | 62.2 | 32.1 | 30.6 | 0.037 | 107.1 | 11.5 | 70.1 | 70 | 35.7 | 0.985 | 100.4 | 477.8 | 443.3 | 65.9 | 626.9 | 2.328 | 428.4 | 32.63 | 121.5 | 32.9 | 50.8 | 12 | 123.5 | 29.2 | 8.25 | 94.4 | 36.4
297192.2 |  |  | 2500 | 124.8 | 56.6 | 62.2 | 32.1 | 30.6 | 0.033 | 107.1 | 11.5 | 70.1 | 70.1 | 35.7 | 0.987 | 100.4 | 478 | 443.8 | 66 | 627.1 | 2.284 | 428.2 | 32.8 | 121.6 | 33 | 50.7 | 12 | 123.4 | 29.2 | 8.26 | 94.5 | 36.2
297193.2 |  |  | 2500 | 124.8 | 56.6 | 62.2 | 32.1 | 30.6 | 0.03 | 107.1 | 11.5 | 70.1 | 70.1 | 35.7 | 0.989 | 100.4 | 478.1 | 443.7 | 66.1 | 627.3 | 2.248 | 426.7 | 32.8 | 121.6 | 32.9 | 50.7 | 12 | 123.1 | 29.2 | 8.26 | 94.6 | 36
297194.2 |  |  | 2500 | 125.1 | 56.6 | 62.3 | 32.1 | 30.6 | 0.036 | 107.1 | 11.5 | 70.1 | 70 | 35.7 | 0.985 | 100.4 | 477.6 | 443.4 | 66.1 | 627.6 | 2.283 | 426.8 | 33.05 | 121.4 | 32.9 | 50.6 | 12 | 122.9 | 29.2 | 8.27 | 94.6 | 35.7
297195.2 |  |  | 2500 | 125.3 | 56.6 | 62.2 | 32.1 | 30.6 | 0.036 | 107.1 | 11.5 | 70.1 | 70 | 35.7 | 0.986 | 100.4 | 478 | 443.5 | 66.1 | 627.7 | 2.268 | 426.5 | 32.56 | 121.4 | 32.9 | 50.6 | 12 | 122.6 | 29.2 | 8.27 | 94.5 | 35.3
297196.2 |  |  | 2500 | 125.5 | 56.4 | 62.2 | 32.1 | 30.6 | 0.035 | 107 | 11.5 | 70.1 | 70 | 35.7 | 0.985 | 100.4 | 477.9 | 443.4 | 66.1 | 628 | 2.253 | 428.2 | 33 | 121.2 | 32.9 | 50.6 | 12 | 122 | 29.2 | 8.28 | 94.4 | 34.9
297197.2 |  |  | 2500 | 125.3 | 56.4 | 62.3 | 32.1 | 30.6 | 0.034 | 107 | 11.5 | 70.1 | 70.1 | 35.7 | 0.983 | 100.4 | 477.6 | 443.1 | 66.2 | 628.2 | 2.242 | 428.7 | 32.82 | 121 | 32.9 | 50.4 | 12 | 121.5 | 29.2 | 8.28 | 94.3 | 34.5
297198.2 |  |  | 2501 | 125.5 | 56.4 | 62.3 | 32.1 | 30.6 | 0.041 | 107 | 11.5 | 70.1 | 70 | 35.6 | 0.988 | 100.4 | 477.3 | 442.9 | 66.2 | 628.3 | 2.265 | 428.8 | 32.96 | 120.8 | 32.9 | 50.4 | 12 | 121.5 | 29.2 | 8.29 | 94.4 | 34.1
297199.2 |  |  | 2500 | 125.5 | 56.4 | 62.3 | 32.1 | 30.6 | 0.044 | 107 | 11.5 | 70.1 | 70 | 35.6 | 0.986 | 100.4 | 477.2 | 442.8 | 66.3 | 628.7 | 2.282 | 427.2 | 32.8 | 120.7 | 33 | 50.4 | 12 | 121.9 | 29.2 | 8.29 | 94.6 | 33.9
297200.2 |  |  | 2500 | 125.8 | 56.4 | 62.3 | 32.1 | 30.6 | 0.052 | 107 | 11.5 | 70.1 | 70 | 35.4 | 0.986 | 100.4 | 477.5 | 442.7 | 66.3 | 628.9 | 2.283 | 426.4 | 32.94 | 120.7 | 33 | 50.4 | 12 | 122.2 | 29.2 | 8.3 | 94.8 | 33.8
297201.2 |  |  | 2500 | 126 | 56.3 | 62.2 | 32.1 | 30.7 | 0.058 | 107.1 | 11.5 | 70.1 | 70 | 35.4 | 0.986 | 100.4 | 477.2 | 442.6 | 66.3 | 629.1 | 2.292 | 426.2 | 33.01 | 120.8 | 32.9 | 50.3 | 12 | 122.5 | 29.2 | 8.31 | 94.9 | 33.6
297202.2 |  |  | 2500 | 126 | 56.3 | 62.2 | 32.1 | 30.6 | 0.052 | 107 | 11.5 | 70.1 | 70 | 35.4 | 0.984 | 100.4 | 477.3 | 442.6 | 66.3 | 629.4 | 2.288 | 427 | 32.88 | 120.9 | 32.9 | 50.3 | 12 | 122.8 | 29.2 | 8.31 | 95 | 33.4
297203.2 |  |  | 2500 | 126.1 | 56.3 | 62.3 | 32.1 | 30.6 | 0.052 | 107 | 11.5 | 70.1 | 69.9 | 35.4 | 0.984 | 100.4 | 477.2 | 442.5 | 66.3 | 629.7 | 2.293 | 428 | 33.08 | 121.1 | 32.9 | 50.3 | 12 | 123.1 | 29.2 | 8.32 | 95.1 | 33.3
297204.2 |  |  | 2500 | 126.2 | 56.3 | 62.3 | 32.1 | 30.7 | 0.053 | 107 | 11.5 | 70.1 | 69.9 | 35.3 | 0.987 | 100.4 | 477.2 | 442.5 | 66.3 | 629.9 | 2.282 | 428.5 | 33.13 | 121.2 | 32.8 | 50.3 | 12 | 123.3 | 29.2 | 8.33 | 95.1 | 33.2
297205.2 |  |  | 2500 | 126.4 | 56.2 | 62.3 | 32.1 | 30.7 | 0.055 | 106.9 | 11.5 | 70.1 | 70 | 35.3 | 0.986 | 100.4 | 477 | 442.4 | 66.4 | 630.1 | 2.283 | 427 | 33 | 121.3 | 32.9 | 50.3 | 12 | 123.3 | 29.2 | 8.33 | 94.9 | 33.2
297206.2 |  |  | 2500 | 126.2 | 56.2 | 62.3 | 32.1 | 30.7 | 0.05 | 106.9 | 11.5 | 70.1 | 70 | 35.2 | 0.985 | 100.4 | 477.4 | 442.5 | 66.4 | 630.3 | 2.296 | 426.2 | 32.96 | 121.4 | 32.9 | 50.2 | 12 | 123.5 | 29.1 | 8.33 | 95 | 33.3
297207.2 |  |  | 2500 | 126.1 | 56.2 | 62.3 | 32.1 | 30.7 | 0.048 | 107 | 11.5 | 70.1 | 70 | 35.2 | 0.985 | 100.4 | 477.2 | 442.4 | 66.4 | 630.6 | 2.273 | 426.2 | 32.86 | 121.6 | 32.9 | 50.2 | 12 | 123.9 | 29.2 | 8.34 | 95.2 | 33.3
297208.2 |  |  | 2500 | 126.1 | 56.2 | 62.3 | 32.1 | 30.7 | 0.051 | 107 | 11.5 | 70.1 | 70 | 35.1 | 0.987 | 100.4 | 477 | 442.2 | 66.3 | 630.7 | 2.298 | 426.7 | 33.25 | 121.8 | 32.8 | 50 | 12 | 124.1 | 29.1 | 8.34 | 95.3 | 33.3
297209.2 |  |  | 2500 | 126.4 | 56.1 | 62.3 | 32.1 | 30.7 | 0.046 | 107 | 11.5 | 70.1 | 70 | 35 | 0.983 | 100.4 | 477.1 | 442 | 66.4 | 630.9 | 2.294 | 427.8 | 33.35 | 122 | 32.8 | 49.9 | 12 | 124.2 | 29.1 | 8.35 | 95.4 | 33.3
297210.2 |  |  | 2500 | 126.8 | 56.1 | 62.3 | 32 | 30.7 | 0.049 | 107 | 11.5 | 70.1 | 70 | 35.1 | 0.988 | 100.4 | 477 | 442 | 66.5 | 631.2 | 2.312 | 427.8 | 33.31 | 122.2 | 32.8 | 49.9 | 12 | 124 | 29.2 | 8.36 | 95.5 | 33.3
297211.2 |  |  | 2500 | 127 | 56.1 | 62.3 | 32 | 30.7 | 0.054 | 107 | 11.5 | 70.1 | 70 | 35.1 | 0.988 | 100.4 | 476.8 | 441.9 | 66.5 | 631.3 | 2.276 | 427.6 | 33.21 | 122.2 | 32.9 | 49.9 | 12 | 123.4 | 29.2 | 8.36 | 95.6 | 33.4
297212.2 |  |  | 2499 | 127.3 | 56 | 62.3 | 32.1 | 30.7 | 0.044 | 107.1 | 11.5 | 70.1 | 70 | 34.9 | 0.99 | 100.4 | 477.1 | 441.8 | 66.4 | 631.6 | 2.295 | 426.2 | 33.54 | 121.9 | 32.8 | 49.9 | 12 | 122.8 | 29.2 | 8.37 | 95.6 | 33.4
297213.2 |  |  | 2498 | 127.1 | 56 | 62.3 | 32 | 30.7 | 0.06 | 107 | 11.6 | 70.1 | 70.1 | 34.9 | 0.985 | 100.4 | 477 | 441.9 | 66.5 | 631.7 | 2.299 | 426.7 | 33.05 | 121.7 | 32.8 | 49.9 | 12 | 122.3 | 29.1 | 8.38 | 95.3 | 33.4
297214.2 |  |  | 2501 | 126.6 | 56 | 62.3 | 32 | 30.7 | 0.057 | 107.1 | 11.5 | 70 | 70.1 | 34.8 | 0.985 | 100.4 | 477.1 | 441.8 | 66.5 | 631.9 | 2.308 | 425.9 | 33.09 | 121.5 | 32.8 | 49.8 | 12 | 122.5 | 29.1 | 8.38 | 95.2 | 33.3
297215.2 |  |  | 2501 | 126.1 | 55.9 | 62.4 | 32 | 30.7 | 0.053 | 107.1 | 11.6 | 70 | 70 | 34.9 | 0.985 | 100.4 | 477.1 | 442 | 66.6 | 632.2 | 2.357 | 427.4 | 33.18 | 121.4 | 32.8 | 49.8 | 12 | 122.5 | 29.2 | 8.39 | 95.2 | 33.3
297216.2 |  |  | 2501 | 126.1 | 55.9 | 62.4 | 32 | 30.7 | 0.038 | 107.2 | 11.6 | 70 | 69.9 | 34.9 | 0.984 | 100.4 | 477 | 441.8 | 66.5 | 632.4 | 2.333 | 426.9 | 33.52 | 121.4 | 32.8 | 49.7 | 12 | 122.4 | 29.1 | 8.39 | 95.4 | 33.3
297217.2 |  |  | 2500 | 126.9 | 55.9 | 62.4 | 32 | 30.7 | 0.034 | 107.3 | 11.6 | 70 | 69.9 | 34.8 | 0.988 | 100.4 | 477 | 441.5 | 66.8 | 632.7 | 2.332 | 427.8 | 33.42 | 121.4 | 32.8 | 49.7 | 12 | 122.8 | 29.1 | 8.39 | 95.7 | 33.2
297218.2 |  |  | 2501 | 127.5 | 55.8 | 62.4 | 32 | 30.7 | 0.036 | 107.2 | 11.6 | 70 | 70 | 34.7 | 0.985 | 100.4 | 477.1 | 441.6 | 66.6 | 632.8 | 2.352 | 426.6 | 33.68 | 121.5 | 32.8 | 49.7 | 12 | 123.1 | 29.2 | 8.4 | 95.9 | 33.1
297219.2 |  |  | 2500 | 128 | 55.8 | 62.3 | 31.9 | 30.7 | 0.037 | 107.3 | 11.6 | 70.1 | 70 | 34.7 | 0.986 | 100.4 | 477 | 441.7 | 66.6 | 633.1 | 2.39 | 426.6 | 33.47 | 121.6 | 32.7 | 49.6 | 12 | 123.5 | 29.2 | 8.41 | 96 | 33
297220.2 |  |  | 2500 | 127.9 | 55.8 | 62.3 | 32 | 30.8 | 0.045 | 107.2 | 11.6 | 70.1 | 70.1 | 34.7 | 0.984 | 100.4 | 476.8 | 441.6 | 66.6 | 633.3 | 2.35 | 426 | 33.41 | 121.8 | 32.7 | 49.6 | 12 | 123.6 | 29.2 | 8.41 | 95.9 | 32.9
297221.2 |  |  | 2500 | 127.7 | 55.8 | 62.4 | 32 | 30.8 | 0.042 | 107.3 | 11.6 | 70.1 | 70.1 | 34.7 | 0.984 | 100.4 | 476.9 | 441.4 | 66.6 | 633.6 | 2.347 | 426.6 | 33.47 | 121.9 | 32.7 | 49.6 | 12 | 123.7 | 29.2 | 8.42 | 95.9 | 32.9
297222.2 |  |  | 2500 | 127.6 | 55.7 | 62.4 | 32.1 | 30.8 | 0.039 | 107.4 | 11.6 | 70.1 | 70.1 | 34.7 | 0.983 | 100.4 | 477.3 | 441.6 | 66.7 | 633.7 | 2.341 | 426.8 | 33.33 | 122 | 32.8 | 49.6 | 12 | 123.9 | 29.2 | 8.43 | 96 | 32.8
297223.2 |  |  | 2500 | 127.7 | 55.7 | 62.4 | 32.1 | 30.8 | 0.04 | 107.5 | 11.6 | 70.1 | 70 | 34.7 | 0.988 | 100.4 | 477.1 | 441.6 | 66.7 | 633.9 | 2.35 | 427.9 | 33.64 | 122.1 | 32.8 | 49.5 | 12 | 123.6 | 29.2 | 8.43 | 96.2 | 32.7
297224.2 |  |  | 2499 | 127.9 | 55.6 | 62.4 | 32.1 | 30.8 | 0.053 | 107.4 | 11.6 | 70.1 | 70 | 34.7 | 0.987 | 100.4 | 477 | 441.3 | 66.8 | 634.1 | 2.368 | 427.4 | 33.28 | 122.1 | 32.8 | 49.5 | 12 | 123.5 | 29.2 | 8.44 | 96.3 | 32.6
297225.2 |  |  | 2500 | 127.4 | 55.6 | 62.4 | 32 | 30.8 | 0.049 | 107.4 | 11.6 | 70.1 | 69.9 | 34.5 | 0.985 | 100.4 | 476.8 | 441.3 | 66.8 | 634.2 | 2.337 | 427.4 | 33.04 | 122 | 32.7 | 49.4 | 12 | 123 | 29.2 | 8.44 | 96 | 32.4
297226.2 |  |  | 2500 | 126.9 | 55.6 | 62.4 | 32 | 30.8 | 0.049 | 106.9 | 11.6 | 70.1 | 69.9 | 34.6 | 0.987 | 100.4 | 476.4 | 441.1 | 66.9 | 634.4 | 2.302 | 426.7 | 33.12 | 121.9 | 32.8 | 49.4 | 12 | 123.1 | 29.2 | 8.44 | 95.8 | 32.4
297227.2 |  |  | 2500 | 126.4 | 55.6 | 62.5 | 32 | 30.8 | 0.051 | 106.8 | 11.6 | 70.1 | 70 | 34.5 | 0.984 | 100.4 | 476.5 | 441 | 66.8 | 634.5 | 2.306 | 426.6 | 33.04 | 121.9 | 32.8 | 49.3 | 12 | 123.4 | 29.2 | 8.44 | 95.6 | 32.3
297228.2 |  |  | 2501 | 127 | 55.5 | 62.5 | 32 | 30.8 | 0.036 | 106.9 | 11.6 | 70.1 | 70 | 34.5 | 0.985 | 100.4 | 476.1 | 440.7 | 66.9 | 634.6 | 2.279 | 426.1 | 33.65 | 122.1 | 32.8 | 49.3 | 12 | 124.1 | 29.2 | 8.45 | 95.9 | 32.3
297229.2 |  |  | 2500 | 127.5 | 55.4 | 62.5 | 32 | 30.8 | 0.036 | 107 | 11.6 | 70.1 | 70 | 34.5 | 0.987 | 100.4 | 476.2 | 440.7 | 66.9 | 634.9 | 2.3 | 428.3 | 33.64 | 122.3 | 32.8 | 49.3 | 12 | 124.4 | 29.2 | 8.45 | 96.1 | 32.2
297230.2 |  |  | 2499 | 128.1 | 55.4 | 62.4 | 32 | 30.8 | 0.035 | 107 | 11.6 | 70.1 | 70 | 34.4 | 0.986 | 100.4 | 476.1 | 440.7 | 66.9 | 634.9 | 2.341 | 428.2 | 33.58 | 122.5 | 32.8 | 49.2 | 12 | 124.5 | 29.1 | 8.45 | 96.4 | 32.2
297231.2 |  |  | 2500 | 128.1 | 55.4 | 62.4 | 32 | 30.8 | 0.032 | 107.1 | 11.6 | 70.1 | 69.9 | 34.4 | 0.985 | 100.4 | 475.9 | 440.6 | 66.9 | 635.1 | 2.336 | 428.3 | 33.5 | 122.6 | 32.8 | 49.2 | 11.9 | 124.4 | 29.1 | 8.46 | 96.6 | 32.1
297232.2 |  |  | 2501 | 128.3 | 55.4 | 62.5 | 32 | 30.8 | 0.033 | 107.1 | 11.6 | 70.1 | 70 | 34.4 | 0.985 | 100.4 | 475.9 | 440.7 | 66.9 | 635.3 | 2.304 | 427.1 | 33.79 | 122.6 | 32.8 | 49.2 | 12 | 124.3 | 29.1 | 8.46 | 96.7 | 32.1
297233.2 |  |  | 2500 | 128.4 | 55.3 | 62.5 | 32 | 30.8 | 0.034 | 107.1 | 11.6 | 70.2 | 70 | 34.3 | 0.989 | 100.4 | 476.1 | 440.8 | 66.9 | 635.4 | 2.352 | 427 | 33.66 | 122.5 | 32.8 | 49.2 | 12 | 123.8 | 29.2 | 8.46 | 96.7 | 32.1
297234.2 |  |  | 2500 | 128.6 | 55.3 | 62.4 | 32 | 30.8 | 0.033 | 107.1 | 11.6 | 70.2 | 70 | 34.3 | 0.984 | 100.4 | 475.7 | 440.6 | 66.9 | 635.7 | 2.305 | 426.5 | 33.79 | 122.5 | 32.8 | 49.1 | 12 | 123.8 | 29.2 | 8.47 | 96.7 | 32.1
297235.2 |  |  | 2500 | 128.8 | 55.3 | 62.4 | 32 | 30.8 | 0.045 | 107.1 | 11.6 | 70.2 | 70 | 34.2 | 0.987 | 100.4 | 476 | 440.7 | 67 | 635.9 | 2.307 | 428 | 33.66 | 122.4 | 32.7 | 49.1 | 12 | 123.3 | 29.2 | 8.48 | 96.6 | 32
297236.2 |  |  | 2499 | 128.2 | 55.2 | 62.4 | 32 | 30.8 | 0.068 | 106.9 | 11.6 | 70.2 | 70.1 | 34.2 | 0.987 | 100.4 | 475.8 | 440.6 | 67 | 636.1 | 2.259 | 428.6 | 33.04 | 122 | 32.7 | 49 | 12 | 122.3 | 29.2 | 8.48 | 95.9 | 32
297237.2 |  |  | 2500 | 127.5 | 55.2 | 62.3 | 32 | 30.9 | 0.045 | 107 | 11.6 | 70.2 | 70 | 34.2 | 0.985 | 100.4 | 475.7 | 440.6 | 67 | 636.2 | 2.235 | 428.5 | 33.53 | 121.7 | 32.7 | 49 | 12 | 122 | 29.1 | 8.49 | 95.8 | 32.1
297238.2 |  |  | 2498 | 127.2 | 55.2 | 62.3 | 32 | 30.8 | 0.057 | 106.9 | 11.6 | 70.2 | 69.9 | 34.1 | 0.987 | 100.4 | 475.4 | 440.4 | 67 | 636.4 | 2.255 | 428.2 | 33.17 | 121.7 | 32.7 | 48.9 | 12 | 122.8 | 29.2 | 8.49 | 95.9 | 32
297239.2 |  |  | 2500 | 127.2 | 55.1 | 62.3 | 31.9 | 30.9 | 0.068 | 106.9 | 11.6 | 70.2 | 69.9 | 34.1 | 0.985 | 100.4 | 475.5 | 440.6 | 67.1 | 636.6 | 2.253 | 426.8 | 33.22 | 121.9 | 32.7 | 48.9 | 12 | 123.4 | 29.2 | 8.48 | 96 | 32
297240.2 |  |  | 2501 | 127.4 | 55.1 | 62.2 | 32 | 30.9 | 0.068 | 106.9 | 11.6 | 70.2 | 70 | 34.1 | 0.984 | 100.4 | 475.6 | 440.6 | 67.1 | 636.7 | 2.259 | 426.3 | 33.25 | 121.9 | 32.6 | 48.9 | 12 | 123.6 | 29.1 | 8.48 | 95.9 | 32.1
297241.2 |  |  | 2500 | 127.2 | 55.1 | 62.2 | 32 | 30.9 | 0.067 | 106.9 | 11.6 | 70.2 | 70.2 | 34.1 | 0.987 | 100.4 | 475.7 | 440.5 | 67.1 | 636.9 | 2.292 | 427.3 | 33.45 | 122 | 32.6 | 48.9 | 11.9 | 123.5 | 29.2 | 8.48 | 95.8 | 32.1
297242.2 |  |  | 2500 | 127.3 | 54.9 | 62.2 | 32 | 30.9 | 0.062 | 106.9 | 11.6 | 70.2 | 70.7 | 34.1 | 0.989 | 100.4 | 475.8 | 440.6 | 67.1 | 636.9 | 2.268 | 428.8 | 33.41 | 122 | 32.7 | 48.8 | 11.9 | 123.5 | 29.2 | 8.48 | 95.7 | 32.2
297243.2 |  |  | 2501 | 127.5 | 54.9 | 62.1 | 31.9 | 30.9 | 0.037 | 107 | 11.6 | 70.2 | 71.3 | 34 | 0.985 | 100.4 | 475.9 | 440.8 | 67.1 | 637.1 | 2.26 | 428.4 | 34 | 122.1 | 32.7 | 48.8 | 11.9 | 123.5 | 29.2 | 8.48 | 95.9 | 32.2
297244.2 |  |  | 2499 | 127.7 | 54.9 | 62.1 | 32 | 30.9 | 0.064 | 106.8 | 11.6 | 70.1 | 71.7 | 34 | 0.987 | 100.4 | 475.9 | 440.9 | 67.1 | 637.1 | 2.303 | 428.3 | 33.25 | 122.2 | 32.7 | 48.8 | 12 | 124.1 | 29.2 | 8.47 | 95.9 | 32.2
297245.2 |  |  | 2500 | 127.5 | 54.8 | 62 | 32 | 30.9 | 0.068 | 106.8 | 11.6 | 70.1 | 71.9 | 34 | 0.985 | 100.4 | 475.8 | 440.7 | 67.1 | 637.3 | 2.282 | 427.3 | 33.22 | 122.3 | 32.7 | 48.8 | 12 | 123.9 | 29.2 | 8.47 | 95.8 | 32.1
297246.2 |  |  | 2500 | 127.4 | 54.8 | 61.9 | 32 | 30.9 | 0.066 | 106.7 | 11.6 | 70.1 | 71.8 | 33.9 | 0.984 | 100.4 | 476.1 | 440.9 | 67.1 | 637.3 | 2.288 | 427.2 | 33.16 | 122.3 | 32.6 | 48.7 | 12 | 123.7 | 29.2 | 8.47 | 95.8 | 32.1
297247.2 |  |  | 2500 | 127.3 | 54.8 | 61.9 | 31.9 | 30.9 | 0.044 | 106.9 | 11.6 | 70.1 | 71.7 | 33.9 | 0.984 | 100.4 | 476.5 | 441 | 67.1 | 637.4 | 2.274 | 426.7 | 34.03 | 122.2 | 32.6 | 48.8 | 12 | 123.4 | 29.2 | 8.47 | 96 | 32.1
297248.2 |  |  | 2500 | 128 | 54.8 | 61.9 | 32 | 30.9 | 0.044 | 106.9 | 11.6 | 70.1 | 71.6 | 33.9 | 0.988 | 100.4 | 476.2 | 440.9 | 67.1 | 637.4 | 2.29 | 427.2 | 33.58 | 122.2 | 32.6 | 48.8 | 12 | 123.8 | 29.2 | 8.48 | 96.4 | 32.1
297249.2 |  |  | 2500 | 128.6 | 54.8 | 61.9 | 31.9 | 30.9 | 0.047 | 106.8 | 11.6 | 70.1 | 71.5 | 33.9 | 0.989 | 100.4 | 476.2 | 440.9 | 67.1 | 637.6 | 2.271 | 427.8 | 33.6 | 122.3 | 32.7 | 48.7 | 12 | 124 | 29.2 | 8.48 | 96.4 | 32.1
297250.2 |  |  | 2500 | 128.8 | 54.8 | 61.9 | 31.9 | 31 | 0.049 | 106.8 | 11.6 | 70.1 | 71.5 | 33.9 | 0.986 | 100.4 | 476.4 | 441.2 | 67.1 | 637.8 | 2.283 | 428 | 33.86 | 122.4 | 32.7 | 48.7 | 12 | 124.1 | 29.1 | 8.48 | 96.3 | 32.1
297251.2 |  |  | 2500 | 128.6 | 54.8 | 61.9 | 31.9 | 30.9 | 0.061 | 106.7 | 11.6 | 70.1 | 71.4 | 34.1 | 0.986 | 100.4 | 476.4 | 441.2 | 67.2 | 637.9 | 2.254 | 427.4 | 33.42 | 122.5 | 32.7 | 48.7 | 12 | 124.2 | 29.2 | 8.49 | 96.3 | 32.2
297252.2 |  |  | 2500 | 128.2 | 54.8 | 61.9 | 31.9 | 31 | 0.059 | 106.7 | 11.6 | 70.1 | 71.3 | 33.9 | 0.986 | 100.4 | 476.2 | 440.8 | 67.2 | 638.1 | 2.268 | 427.2 | 33.51 | 122.4 | 32.7 | 48.7 | 12 | 123.6 | 29.2 | 8.49 | 96.1 | 32.1
297253.2 |  |  | 2500 | 127.8 | 54.8 | 61.9 | 31.9 | 31 | 0.06 | 106.6 | 11.6 | 70.1 | 71.3 | 33.8 | 0.986 | 100.4 | 476.1 | 440.8 | 67.1 | 638.1 | 2.266 | 426.3 | 33.38 | 122.2 | 32.6 | 48.6 | 12 | 123.4 | 29.2 | 8.49 | 96 | 32.1
297254.2 |  |  | 2500 | 127.5 | 54.8 | 61.9 | 31.9 | 30.9 | 0.068 | 106.6 | 11.6 | 70.1 | 71.2 | 33.9 | 0.986 | 100.4 | 476.1 | 440.7 | 67.2 | 638.3 | 2.253 | 426.6 | 33.42 | 122.2 | 32.6 | 48.6 | 12 | 123.1 | 29.1 | 8.49 | 95.9 | 32.2
297255.2 |  |  | 2500 | 127.5 | 54.8 | 62 | 31.9 | 31 | 0.062 | 106.6 | 11.6 | 70.1 | 71.2 | 33.9 | 0.987 | 100.4 | 475.7 | 440.6 | 67.2 | 638.4 | 2.271 | 426.5 | 33.65 | 122 | 32.7 | 48.6 | 12 | 123.1 | 29.1 | 8.49 | 95.8 | 32.2
297256.2 |  |  | 2500 | 127.5 | 54.7 | 62 | 31.9 | 31 | 0.063 | 106.6 | 11.6 | 70.1 | 71.1 | 33.9 | 0.986 | 100.4 | 475.9 | 440.8 | 67.2 | 638.6 | 2.251 | 427.7 | 33.42 | 121.9 | 32.7 | 48.6 | 12 | 123.1 | 29.2 | 8.48 | 95.7 | 32.2
297257.2 |  |  | 2500 | 127.6 | 54.7 | 62 | 31.9 | 31 | 0.058 | 106.6 | 11.6 | 70.1 | 71.2 | 33.9 | 0.985 | 100.4 | 476 | 440.7 | 67.2 | 638.7 | 2.242 | 427.5 | 33.43 | 121.9 | 32.7 | 48.5 | 12 | 123.2 | 29.2 | 8.48 | 95.6 | 32.2
297258.2 |  |  | 2500 | 127.7 | 54.6 | 61.9 | 31.9 | 31 | 0.062 | 106.6 | 11.6 | 70.1 | 71.3 | 33.9 | 0.985 | 100.4 | 476.1 | 440.6 | 67.2 | 638.7 | 2.24 | 427.2 | 33.52 | 121.9 | 32.7 | 48.5 | 12 | 123.2 | 29.1 | 8.48 | 95.5 | 32.3
297259.2 |  |  | 2500 | 127.7 | 54.6 | 61.9 | 31.9 | 31 | 0.052 | 106.7 | 11.6 | 70.1 | 71.4 | 33.9 | 0.983 | 100.4 | 476.2 | 440.7 | 67.2 | 638.8 | 2.233 | 426.4 | 33.5 | 121.9 | 32.6 | 48.4 | 12 | 123.2 | 29.2 | 8.48 | 95.6 | 32.3
297260.2 |  |  | 2500 | 128.3 | 54.5 | 61.9 | 31.9 | 31.1 | 0.037 | 106.9 | 11.6 | 70.1 | 71.4 | 33.9 | 0.988 | 100.4 | 476.2 | 440.6 | 67.2 | 638.9 | 2.261 | 425.8 | 33.96 | 121.9 | 32.6 | 48.4 | 12 | 123.7 | 29.1 | 8.48 | 96.2 | 32.3
297261.2 |  |  | 2499 | 128.4 | 54.5 | 61.9 | 31.9 | 31.1 | 0.062 | 106.7 | 11.6 | 70.1 | 71.2 | 33.9 | 0.989 | 100.4 | 476 | 440.6 | 67.2 | 639 | 2.266 | 425.8 | 33.25 | 122 | 32.6 | 48.4 | 12 | 123.6 | 29.1 | 8.49 | 96.1 | 32.3
297262.2 |  |  | 2501 | 128.4 | 54.5 | 61.9 | 31.9 | 31.1 | 0.062 | 106.7 | 11.6 | 70.1 | 70.9 | 33.8 | 0.987 | 100.4 | 476.1 | 440.4 | 67.2 | 639.1 | 2.246 | 426.6 | 33.52 | 122 | 32.6 | 48.3 | 12 | 123.4 | 29.2 | 8.49 | 95.9 | 32.4
297263.2 |  |  | 2500 | 127.7 | 54.4 | 61.9 | 31.8 | 31.1 | 0.059 | 106.7 | 11.6 | 70.1 | 70.7 | 33.8 | 0.985 | 100.4 | 476.3 | 440.6 | 67.1 | 639.3 | 2.247 | 427.5 | 33.33 | 122 | 32.6 | 48.3 | 12 | 123.7 | 29.1 | 8.49 | 95.8 | 32.3
297264.2 |  |  | 2499 | 127.6 | 54.5 | 61.9 | 31.9 | 31.1 | 0.06 | 106.7 | 11.6 | 70.1 | 70.6 | 33.8 | 0.987 | 100.4 | 476.3 | 440.6 | 67.2 | 639.3 | 2.227 | 428.1 | 33.35 | 122.1 | 32.6 | 48.3 | 12 | 123.6 | 29.2 | 8.49 | 95.7 | 32.4
297265.2 |  |  | 2500 | 127.4 | 54.6 | 61.9 | 31.9 | 31.1 | 0.059 | 106.8 | 11.6 | 70.1 | 70.5 | 33.9 | 0.985 | 100.4 | 476.4 | 440.4 | 67.2 | 639.4 | 2.249 | 426.7 | 33.42 | 122.1 | 32.6 | 48.2 | 12 | 123.5 | 29.1 | 8.49 | 95.5 | 32.4
297266.2 |  |  | 2500 | 127.4 | 54.5 | 61.8 | 31.8 | 31.1 | 0.062 | 106.9 | 11.6 | 70.1 | 70.4 | 33.8 | 0.985 | 100.4 | 476.4 | 440.8 | 67.2 | 639.5 | 2.254 | 426 | 33.51 | 122.1 | 32.6 | 48.2 | 12 | 123.7 | 29.2 | 8.49 | 95.5 | 32.5
297267.2 |  |  | 2500 | 127.6 | 54.4 | 61.9 | 31.9 | 31.1 | 0.041 | 107.1 | 11.6 | 70.1 | 70.3 | 33.9 | 0.989 | 100.4 | 476.5 | 440.8 | 67.2 | 639.5 | 2.257 | 426.1 | 33.75 | 122.2 | 32.6 | 48.2 | 12 | 124.2 | 29.2 | 8.49 | 95.9 | 32.6
297268.2 |  |  | 2500 | 127.8 | 54.4 | 61.9 | 31.9 | 31.1 | 0.054 | 107 | 11.6 | 70.1 | 70.5 | 33.8 | 0.989 | 100.4 | 476.4 | 440.8 | 67.1 | 639.6 | 2.267 | 427 | 33.54 | 122.3 | 32.6 | 48.1 | 12 | 124.5 | 29.1 | 8.49 | 96.1 | 32.6
297269.2 |  |  | 2500 | 127.9 | 54.3 | 61.9 | 31.9 | 31.1 | 0.055 | 107 | 11.6 | 70.1 | 70.8 | 33.8 | 0.988 | 100.4 | 476.4 | 440.6 | 67.2 | 639.6 | 2.27 | 428.2 | 33.47 | 122.5 | 32.6 | 48.1 | 12 | 124.5 | 29.1 | 8.48 | 96.1 | 32.6
297270.2 |  |  | 2500 | 127.6 | 54.3 | 61.9 | 31.9 | 31.1 | 0.059 | 107 | 11.6 | 70 | 71 | 33.9 | 0.986 | 100.4 | 476.5 | 440.6 | 67.2 | 639.7 | 2.279 | 428.2 | 33.22 | 122.5 | 32.6 | 48.1 | 12 | 124.5 | 29.2 | 8.48 | 96.1 | 32.6
297271.2 |  |  | 2500 | 127.6 | 54.2 | 61.9 | 31.8 | 31.1 | 0.054 | 107 | 11.6 | 70 | 71.1 | 33.9 | 0.985 | 100.4 | 476.4 | 440.7 | 67.2 | 639.7 | 2.266 | 427.4 | 33.56 | 122.5 | 32.6 | 48 | 12 | 124.2 | 29.2 | 8.47 | 96.1 | 32.6
297272.2 |  |  | 2500 | 127.7 | 54.2 | 61.9 | 31.9 | 31.1 | 0.059 | 107 | 11.6 | 70 | 71.2 | 33.9 | 0.985 | 100.4 | 475.9 | 440.4 | 67.2 | 639.8 | 2.283 | 426.3 | 33.6 | 122.4 | 32.6 | 48 | 12 | 123.6 | 29.2 | 8.47 | 96 | 32.7
297273.2 |  |  | 2500 | 127.7 | 54.1 | 61.9 | 31.9 | 31.1 | 0.064 | 107 | 11.6 | 70.1 | 71.3 | 33.9 | 0.985 | 100.4 | 476.1 | 440.4 | 67.2 | 639.8 | 2.254 | 426.7 | 33.38 | 122.2 | 32.6 | 48 | 12 | 123 | 29.2 | 8.47 | 95.7 | 32.8
297274.2 |  |  | 2500 | 127.5 | 54.1 | 61.9 | 31.8 | 31.2 | 0.061 | 107 | 11.6 | 70.1 | 71.3 | 33.9 | 0.987 | 100.4 | 476.3 | 440.7 | 67.2 | 639.9 | 2.283 | 426.7 | 33.35 | 122 | 32.5 | 47.9 | 12 | 122.7 | 29.2 | 8.47 | 95.6 | 32.8
297275.2 |  |  | 2501 | 127.3 | 54.1 | 61.9 | 31.8 | 31.2 | 0.039 | 107.2 | 11.6 | 70.1 | 71.1 | 33.9 | 0.985 | 100.4 | 476.3 | 440.6 | 67.3 | 640 | 2.3 | 428.2 | 33.62 | 121.9 | 32.6 | 47.9 | 12 | 122.6 | 29.1 | 8.47 | 95.8 | 32.9
297276.2 |  |  | 2501 | 128.1 | 54.1 | 61.9 | 31.8 | 31.1 | 0.037 | 107.3 | 11.6 | 70.1 | 70.5 | 33.9 | 0.985 | 100.4 | 476.5 | 440.8 | 67.2 | 640 | 2.326 | 428 | 33.96 | 121.8 | 32.5 | 47.9 | 12 | 123 | 29.1 | 8.47 | 96.3 | 32.8
297277.2 |  |  | 2499 | 128.6 | 54.2 | 62 | 31.8 | 31.1 | 0.063 | 107.2 | 11.6 | 70.1 | 70 | 34 | 0.985 | 100.4 | 476.2 | 440.7 | 67.2 | 640.1 | 2.34 | 427.8 | 33.29 | 121.8 | 32.4 | 47.9 | 12 | 123 | 29.1 | 8.47 | 96.4 | 32.8
297278.2 |  |  | 2500 | 128.9 | 54.2 | 62 | 31.8 | 31.1 | 0.058 | 107.2 | 11.6 | 70.1 | 69.6 | 34 | 0.984 | 100.4 | 475.6 | 440.4 | 67.2 | 640.1 | 2.282 | 427.2 | 33.42 | 121.8 | 32.6 | 47.8 | 12 | 123.1 | 29.1 | 8.47 | 96.3 | 32.9
297279.2 |  |  | 2500 | 128.1 | 54.2 | 62 | 31.9 | 31.1 | 0.053 | 107.2 | 11.6 | 70.1 | 69.4 | 34 | 0.986 | 100.4 | 475.8 | 440.3 | 67.3 | 640.3 | 2.275 | 427.5 | 33.42 | 121.8 | 32.5 | 47.8 | 12 | 123.3 | 29.2 | 8.47 | 96.3 | 32.9
297280.2 |  |  | 2500 | 127.6 | 54.2 | 62 | 31.8 | 31.1 | 0.054 | 107.2 | 11.6 | 70.1 | 69.4 | 34 | 0.988 | 100.4 | 475.9 | 440.4 | 67.3 | 640.3 | 2.277 | 426.8 | 33.22 | 121.9 | 32.6 | 47.8 | 12 | 123.4 | 29.1 | 8.47 | 96.1 | 32.9
297281.2 |  |  | 2500 | 127.5 | 54.1 | 62.1 | 31.8 | 31.2 | 0.06 | 107.1 | 11.6 | 70.1 | 69.3 | 34.1 | 0.986 | 100.4 | 475.6 | 440.3 | 67.3 | 640.4 | 2.275 | 428.3 | 33.54 | 121.9 | 32.5 | 47.7 | 12 | 123.4 | 29.1 | 8.47 | 96 | 32.9
297282.2 |  |  | 2500 | 127.4 | 54.2 | 62 | 31.8 | 31.2 | 0.061 | 107.2 | 11.6 | 70.1 | 69.3 | 34.1 | 0.985 | 100.4 | 475.4 | 440.1 | 67.3 | 640.6 | 2.277 | 428.4 | 33.26 | 122 | 32.5 | 47.7 | 12 | 123.7 | 29.1 | 8.47 | 95.9 | 32.9
297283.2 |  |  | 2500 | 127.3 | 54.1 | 62.1 | 31.8 | 31.2 | 0.054 | 107.2 | 11.6 | 70.1 | 69.3 | 34.1 | 0.987 | 100.4 | 476.1 | 440.5 | 67.2 | 640.6 | 2.297 | 429 | 33.35 | 122.1 | 32.5 | 47.6 | 12 | 123.9 | 29.1 | 8.47 | 95.9 | 32.9
297284.2 |  |  | 2501 | 127.5 | 54.1 | 61.9 | 31.8 | 31.2 | 0.039 | 107.4 | 11.6 | 70.1 | 69.3 | 34.1 | 0.985 | 100.4 | 475.6 | 440.4 | 67.3 | 640.6 | 2.287 | 427.9 | 33.71 | 122.2 | 32.4 | 47.6 | 12 | 124 | 29.1 | 8.47 | 96.3 | 32.9
297285.2 |  |  | 2501 | 128.2 | 54 | 61.9 | 31.8 | 31.2 | 0.041 | 107.4 | 11.6 | 70.1 | 69.3 | 34.1 | 0.988 | 100.4 | 475.4 | 440.3 | 67.3 | 640.6 | 2.31 | 427.9 | 33.92 | 122.2 | 32.4 | 47.6 | 12 | 124.2 | 29.1 | 8.47 | 96.6 | 32.9
297286.2 |  |  | 2499 | 128.9 | 54 | 61.9 | 31.8 | 31.2 | 0.042 | 107.3 | 11.6 | 70.1 | 69.3 | 34.1 | 0.987 | 100.4 | 475.6 | 440.3 | 67.3 | 640.6 | 2.361 | 427 | 33.77 | 122.3 | 32.4 | 47.6 | 12 | 124.2 | 29.1 | 8.48 | 96.8 | 32.9
297287.2 |  |  | 2500 | 129 | 54 | 61.9 | 31.8 | 31.3 | 0.041 | 107.3 | 11.6 | 70.1 | 69.2 | 34.1 | 0.986 | 100.4 | 475.4 | 440.3 | 67.3 | 640.8 | 2.327 | 427.9 | 33.77 | 122.4 | 32.4 | 47.5 | 12 | 124.2 | 29.2 | 8.48 | 96.9 | 33.1
297288.2 |  |  | 2500 | 128.9 | 54 | 62 | 31.8 | 31.3 | 0.038 | 107.3 | 11.6 | 70.1 | 69.1 | 34.1 | 0.987 | 100.4 | 475.6 | 440.4 | 67.3 | 640.8 | 2.341 | 427.9 | 33.8 | 122.4 | 32.4 | 47.5 | 12 | 124.2 | 29.2 | 8.49 | 96.9 | 33
297289.2 |  |  | 2500 | 129 | 53.9 | 62.1 | 31.8 | 31.2 | 0.054 | 107.2 | 11.6 | 70.1 | 69.1 | 34.2 | 0.986 | 100.4 | 475.8 | 440.6 | 67.3 | 640.8 | 2.329 | 429 | 33.73 | 122.5 | 32.4 | 47.5 | 12 | 124.5 | 29.2 | 8.49 | 96.7 | 33.1
297290.2 |  |  | 2499 | 128.5 | 53.9 | 61.9 | 31.8 | 31.3 | 0.063 | 107.1 | 11.6 | 70.1 | 69.1 | 34.2 | 0.984 | 100.4 | 475.7 | 440.5 | 67.3 | 640.9 | 2.273 | 428.3 | 33.34 | 122.5 | 32.4 | 47.4 | 12 | 124.2 | 29.1 | 8.49 | 96.3 | 33.1
297291.2 |  |  | 2500 | 127.9 | 53.9 | 62 | 31.8 | 31.3 | 0.06 | 107.1 | 11.6 | 70.2 | 69.1 | 34.2 | 0.986 | 100.4 | 475.6 | 440.3 | 67.3 | 640.9 | 2.282 | 428.6 | 33.34 | 122.4 | 32.4 | 47.4 | 12 | 123.6 | 29.2 | 8.49 | 96.1 | 33.1
297292.2 |  |  | 2500 | 127.4 | 53.8 | 62 | 31.8 | 31.2 | 0.057 | 107.1 | 11.6 | 70.2 | 69.1 | 34.2 | 0.989 | 100.4 | 475.5 | 440.5 | 67.3 | 640.9 | 2.277 | 427 | 33.26 | 122.2 | 32.4 | 47.4 | 12 | 123.4 | 29.1 | 8.49 | 96 | 33.2
297293.2 |  |  | 2500 | 127.4 | 53.8 | 62 | 31.8 | 31.3 | 0.055 | 107.1 | 11.6 | 70.2 | 69.1 | 34.2 | 0.99 | 100.4 | 475.6 | 440.3 | 67.3 | 641.1 | 2.276 | 426.7 | 33.49 | 122.1 | 32.4 | 47.3 | 12 | 123.1 | 29.1 | 8.49 | 96 | 33.1
297294.2 |  |  | 2500 | 127.7 | 53.8 | 62 | 31.8 | 31.3 | 0.055 | 107 | 11.6 | 70.2 | 69 | 34.3 | 0.986 | 100.4 | 475.3 | 440.2 | 67.3 | 641.1 | 2.294 | 426.7 | 33.32 | 122 | 32.4 | 47.3 | 12 | 123.1 | 29.1 | 8.49 | 95.9 | 33.1
297295.2 |  |  | 2500 | 127.7 | 53.8 | 62 | 31.7 | 31.3 | 0.055 | 107 | 11.6 | 70.2 | 69.1 | 34.3 | 0.987 | 100.4 | 475.7 | 440.3 | 67.3 | 641.1 | 2.273 | 428.2 | 33.43 | 121.9 | 32.4 | 47.3 | 12 | 123.1 | 29.2 | 8.49 | 95.9 | 33.2
297296.2 |  |  | 2500 | 127.8 | 53.7 | 62 | 31.8 | 31.3 | 0.059 | 107 | 11.5 | 70.2 | 69.1 | 34.2 | 0.985 | 100.4 | 475.7 | 440.3 | 67.2 | 641.1 | 2.31 | 428.5 | 33.46 | 121.9 | 32.4 | 47.2 | 12 | 123.1 | 29.1 | 8.49 | 95.7 | 33.2
297297.2 |  |  | 2500 | 127.7 | 53.7 | 62 | 31.8 | 31.3 | 0.058 | 106.9 | 11.6 | 70.2 | 69.1 | 34.2 | 0.984 | 100.4 | 475.8 | 440.6 | 67.3 | 641.2 | 2.276 | 428.3 | 33.28 | 121.8 | 32.4 | 47.2 | 12 | 122.8 | 29.1 | 8.49 | 95.6 | 33.2
297298.2 |  |  | 2499 | 127.7 | 53.7 | 61.9 | 31.8 | 31.3 | 0.058 | 106.9 | 11.6 | 70.2 | 69.1 | 34.3 | 0.989 | 100.4 | 475.8 | 440.7 | 67.3 | 641.3 | 2.294 | 427.3 | 33.35 | 121.8 | 32.4 | 47.3 | 12 | 122.9 | 29.2 | 8.49 | 95.7 | 33.2
297299.2 |  |  | 2500 | 127.5 | 53.6 | 62 | 31.8 | 31.3 | 0.055 | 106.9 | 11.6 | 70.2 | 69.1 | 34.2 | 0.989 | 100.4 | 475.8 | 440.4 | 67.2 | 641.3 | 2.251 | 426.4 | 33.43 | 121.8 | 32.4 | 47.2 | 12 | 123.5 | 29.2 | 8.48 | 95.8 | 33.2
297300.2 |  |  | 2500 | 127.4 | 53.5 | 62 | 31.8 | 31.3 | 0.056 | 106.8 | 11.6 | 70.1 | 69.1 | 34.3 | 0.988 | 100.4 | 475.8 | 440.3 | 67.3 | 641.3 | 2.292 | 426.2 | 33.29 | 121.9 | 32.4 | 47.2 | 12 | 123.7 | 29.2 | 8.48 | 95.8 | 33.2
297330.2 |  |  | 2501 | 127.6 | 53.1 | 62.2 | 31.7 | 31.6 | 0.041 | 107.4 | 11.5 | 70.1 | 70.3 | 34.5 | 0.987 | 100.4 | 475.4 | 439.9 | 67.4 | 642.1 | 2.251 | 428.4 | 33.73 | 123.2 | 32.2 | 46.8 | 12 | 125.3 | 29.1 | 8.5 | 96.3 | 33.9
297360.2 |  |  | 2500 | 127.6 | 52.9 | 62.3 | 31.6 | 31.8 | 0.056 | 106.8 | 11.5 | 70.1 | 69.4 | 35.4 | 0.989 | 100.4 | 475.5 | 440 | 67.5 | 642.3 | 2.299 | 426.6 | 33.2 | 122.5 | 32.1 | 46.6 | 12 | 124.1 | 29.1 | 8.5 | 95.4 | 35.5
297390.2 |  |  | 2499 | 128.6 | 53 | 62.5 | 31.4 | 32 | 0.063 | 107.1 | 11.5 | 70.1 | 70 | 36.5 | 0.984 | 100.4 | 474.6 | 439.3 | 67.6 | 642.4 | 2.365 | 428.6 | 33.22 | 123.8 | 32 | 46.9 | 12 | 126.1 | 29 | 8.5 | 96.2 | 36.9
297420.2 |  |  | 2500 | 128.3 | 53.5 | 63.2 | 31.3 | 32.1 | 0.058 | 106.9 | 11.5 | 70.1 | 69.7 | 37.4 | 0.988 | 100.4 | 474.3 | 438.1 | 67.9 | 642.6 | 2.376 | 427.2 | 33.45 | 122.8 | 32.1 | 47.3 | 12 | 123.6 | 29.1 | 8.5 | 96 | 38.1
297450.2 |  |  | 2500 | 127.8 | 54.1 | 63.6 | 31.2 | 32.2 | 0.048 | 106.8 | 11.6 | 70.2 | 71.3 | 38.5 | 0.989 | 100.4 | 472.5 | 436.1 | 68.2 | 643.4 | 2.205 | 427.2 | 33.3 | 123.1 | 32.4 | 48.1 | 12 | 125.1 | 29 | 8.5 | 96.2 | 39.7
297480.2 |  |  | 2501 | 128.3 | 55.2 | 64.2 | 31.1 | 32.3 | 0.033 | 107.4 | 11.6 | 70.1 | 69.4 | 39.4 | 0.989 | 100.4 | 470.9 | 434 | 68.6 | 643.5 | 2.281 | 428.5 | 33.83 | 123.4 | 32.8 | 49.2 | 12 | 125.3 | 29 | 8.49 | 96.7 | 40.6
297510.2 |  |  | 2500 | 127.8 | 56.4 | 65.4 | 30.9 | 32.4 | 0.05 | 106.8 | 11.6 | 70.2 | 70.7 | 40.6 | 0.987 | 100.4 | 468.5 | 430.5 | 69.2 | 643.7 | 2.113 | 426.4 | 33.46 | 123.5 | 33.1 | 50.7 | 12.1 | 124.5 | 29.1 | 8.47 | 96.1 | 42.1
297540.2 |  |  | 2501 | 127.3 | 58.2 | 66.8 | 30.8 | 32.5 | 0.051 | 107.1 | 11.6 | 70.1 | 70.8 | 41.9 | 0.985 | 100.4 | 464.7 | 426 | 70 | 644 | 2.238 | 428.7 | 33.35 | 123.8 | 33.4 | 52.5 | 12 | 126 | 29 | 8.47 | 96.2 | 43.5
297570.2 |  |  | 2500 | 127.7 | 60.1 | 68.4 | 30.8 | 32.6 | 0.054 | 107.1 | 11.6 | 70.2 | 69.6 | 42.6 | 0.987 | 100.4 | 460.9 | 420.2 | 71.1 | 644.9 | 2.131 | 428.3 | 33.28 | 124 | 33.9 | 54.4 | 12 | 124.8 | 29.1 | 8.44 | 96.2 | 44.5
297600.2 |  |  | 2500 | 128.3 | 61.7 | 69.9 | 30.7 | 32.6 | 0.057 | 107 | 11.5 | 70 | 69.3 | 43.8 | 0.986 | 100.4 | 455.6 | 414 | 72.2 | 646.7 | 2.17 | 430.5 | 33.66 | 122.8 | 34.1 | 55.9 | 12 | 123.2 | 29.1 | 8.43 | 96 | 45.8
297630.2 |  |  | 2500 | 127.9 | 62.5 | 71.1 | 30.7 | 32.6 | 0.056 | 107.1 | 11.5 | 70.1 | 71.1 | 44.6 | 0.988 | 100.4 | 452.7 | 408.9 | 73.3 | 647.3 | 2.164 | 428.5 | 33.58 | 123.8 | 34.5 | 56.6 | 12 | 125.9 | 29.2 | 8.4 | 96.2 | 47.2
297660.2 |  |  | 2500 | 127.9 | 62.7 | 72 | 30.7 | 32.6 | 0.06 | 106.7 | 11.6 | 70.1 | 71.1 | 45.8 | 0.99 | 100.4 | 449.5 | 404.1 | 74.3 | 647.4 | 2.209 | 429.7 | 33.21 | 123.9 | 34.9 | 56.8 | 12.1 | 124.7 | 29.2 | 8.4 | 96.1 | 48.7
297690.2 |  |  | 2500 | 128.1 | 63 | 72.8 | 30.7 | 32.7 | 0.054 | 107.1 | 11.6 | 70.1 | 70.2 | 46.7 | 0.987 | 100.4 | 445.8 | 400 | 75.1 | 647.7 | 2.222 | 429.3 | 33.58 | 123.7 | 35.1 | 56.9 | 12 | 125.1 | 29.2 | 8.38 | 96.3 | 49.9
297720.2 |  |  | 2500 | 128.1 | 63.4 | 73.9 | 30.6 | 32.6 | 0.05 | 107 | 11.6 | 70.1 | 71.1 | 47.4 | 0.986 | 100.4 | 443.8 | 396 | 76.1 | 647.9 | 2.256 | 428.9 | 33.47 | 123.8 | 35.4 | 57.3 | 12 | 126.1 | 29.2 | 8.37 | 96.3 | 50.6
297750.2 |  |  | 2500 | 128.6 | 64.2 | 74.8 | 30.6 | 32.6 | 0.052 | 107.1 | 11.5 | 70.1 | 69.3 | 48.1 | 0.987 | 100.4 | 440 | 391.9 | 76.9 | 648.4 | 2.268 | 429.7 | 33.9 | 124.1 | 35.6 | 58.1 | 12 | 124.6 | 29.4 | 8.38 | 96.4 | 52.1
297780.2 |  |  | 2500 | 127.4 | 65.1 | 75.8 | 30.6 | 32.5 | 0.056 | 107.1 | 11.5 | 70.1 | 70.7 | 48.8 | 0.988 | 100.4 | 437.9 | 388 | 77.6 | 649.1 | 2.264 | 428.5 | 33.29 | 123 | 35.7 | 59.3 | 12 | 124.8 | 29.3 | 8.34 | 95.8 | 53.4
297810.2 |  |  | 2501 | 127.1 | 66.5 | 76.9 | 30.5 | 32.4 | 0.057 | 106.8 | 11.5 | 70.1 | 69.5 | 49.5 | 0.99 | 100.4 | 434.7 | 383.7 | 78.6 | 649.2 | 2.372 | 428.9 | 33.47 | 124.4 | 35.8 | 60.6 | 12 | 124.8 | 29.4 | 8.35 | 95.8 | 54.7
297840.2 |  |  | 2500 | 127.8 | 67.6 | 77.9 | 30.4 | 32.3 | 0.045 | 107.1 | 11.5 | 70.2 | 71 | 49.9 | 0.986 | 100.4 | 430.7 | 378.9 | 79.5 | 649.6 | 2.373 | 428.7 | 33.54 | 123.5 | 36 | 61.7 | 12 | 124.1 | 29.4 | 8.32 | 96.1 | 55.9
297870.2 |  |  | 2500 | 127.6 | 68.3 | 78.9 | 30.4 | 32.2 | 0.054 | 107 | 11.5 | 70 | 70.8 | 50.4 | 0.987 | 100.4 | 428.1 | 373.9 | 80.4 | 650.1 | 2.372 | 429.1 | 33.38 | 124.7 | 36.2 | 62.4 | 12 | 126.9 | 29.4 | 8.3 | 95.9 | 57.1
297900.2 |  |  | 2501 | 128.2 | 68.8 | 79.8 | 30.3 | 32.2 | 0.048 | 106.8 | 11.6 | 70.1 | 70.4 | 50.8 | 0.987 | 100.4 | 424.2 | 369.5 | 81.3 | 650.7 | 2.355 | 428.3 | 33.56 | 123.4 | 36.3 | 62.7 | 12 | 123.6 | 29.4 | 8.3 | 95.9 | 58.3
297930.2 |  |  | 2500 | 127.8 | 69.2 | 80.9 | 30.4 | 32.1 | 0.05 | 107.1 | 11.6 | 70 | 69.6 | 51.4 | 0.985 | 100.4 | 421 | 365.3 | 82.2 | 651.4 | 2.308 | 430.7 | 33.28 | 124.3 | 36.3 | 63.2 | 12 | 126.3 | 29.6 | 8.28 | 96 | 59.6
297960.2 |  |  | 2500 | 128.1 | 69.9 | 81.9 | 30.3 | 32.1 | 0.053 | 106.8 | 11.5 | 70.1 | 70.6 | 51.8 | 0.987 | 100.4 | 418.8 | 361 | 83 | 652.1 | 2.298 | 428 | 33.46 | 123.5 | 36.1 | 64.1 | 12 | 123.7 | 29.5 | 8.27 | 95.9 | 60.7
297990.2 |  |  | 2500 | 128.1 | 71.1 | 82.8 | 30.2 | 32.1 | 0.043 | 107 | 11.5 | 70.1 | 70.3 | 52.2 | 0.987 | 100.4 | 414.2 | 356.4 | 83.8 | 653.3 | 2.364 | 430.4 | 33.8 | 124.1 | 35.9 | 65.2 | 12 | 126.1 | 29.5 | 8.27 | 96.4 | 61.9
298020.2 |  |  | 2500 | 127.6 | 72.2 | 83.8 | 30.2 | 32 | 0.057 | 107.4 | 11.5 | 70.1 | 69.4 | 52.9 | 0.984 | 100.4 | 411.8 | 351.5 | 84.7 | 654.2 | 2.355 | 428.1 | 33.3 | 123.8 | 35.5 | 66.3 | 12 | 124.7 | 29.5 | 8.26 | 96.1 | 62.9
298050.2 |  |  | 2499 | 128.1 | 73.1 | 84.8 | 30.2 | 31.9 | 0.05 | 106.8 | 11.6 | 70.1 | 70.2 | 53.4 | 0.989 | 100.4 | 407.7 | 346.6 | 85.7 | 654.6 | 2.365 | 428.9 | 33.2 | 124 | 35.4 | 67.2 | 12 | 124.9 | 29.5 | 8.24 | 96.2 | 64.2
298080.2 |  |  | 2500 | 127.4 | 73.9 | 85.9 | 30.3 | 31.9 | 0.05 | 107.2 | 11.6 | 70.1 | 69 | 54.5 | 0.99 | 100.4 | 403 | 341.2 | 86.7 | 655.9 | 2.386 | 429.5 | 33.51 | 124.1 | 35.1 | 67.9 | 12 | 126.2 | 29.5 | 8.25 | 96.4 | 65.3
298110.2 |  |  | 2501 | 129.2 | 74.5 | 86.9 | 30.3 | 31.8 | 0.043 | 107 | 11.5 | 70.1 | 70.5 | 55.4 | 0.989 | 100.4 | 401.2 | 336.9 | 87.4 | 656 | 2.439 | 428.6 | 34.01 | 124.9 | 34.9 | 68.4 | 12 | 126 | 29.6 | 8.24 | 96.8 | 66.5
298140.2 |  |  | 2500 | 126.9 | 75.1 | 87.9 | 30.2 | 31.8 | 0.059 | 106.8 | 11.5 | 70.1 | 68.8 | 56.1 | 0.989 | 100.4 | 396 | 331.9 | 88.3 | 657.2 | 2.407 | 429.8 | 33.12 | 123.5 | 34.4 | 68.9 | 12 | 124.3 | 29.5 | 8.2 | 95.7 | 67.5
298170.2 |  |  | 2499 | 127.8 | 75.8 | 88.9 | 30.3 | 31.8 | 0.042 | 107.2 | 11.5 | 70.1 | 70 | 56.8 | 0.984 | 100.4 | 394.2 | 327.8 | 89.3 | 658.1 | 2.593 | 428.7 | 33.93 | 124.4 | 34.1 | 69.8 | 12 | 125.9 | 29.6 | 8.2 | 96.6 | 68.7
298200.2 |  |  | 2500 | 127.8 | 76.9 | 89.8 | 30.2 | 31.7 | 0.038 | 106.8 | 11.6 | 70 | 69.8 | 58.1 | 0.986 | 100.4 | 389.9 | 322.9 | 90 | 659.3 | 2.454 | 429.1 | 33.75 | 123.5 | 34 | 71 | 12 | 124.4 | 29.4 | 8.2 | 96 | 69.8
298230.2 |  |  | 2500 | 128 | 77.9 | 90.8 | 30.2 | 31.8 | 0.041 | 107.3 | 11.6 | 70.1 | 71.5 | 59.3 | 0.989 | 100.4 | 386 | 318.4 | 90.9 | 660.2 | 2.406 | 428.2 | 33.8 | 124.5 | 33.7 | 72.1 | 12 | 125.9 | 29.4 | 8.2 | 96.9 | 70.9
298260.2 |  |  | 2500 | 127.2 | 78.7 | 91.6 | 30.1 | 31.9 | 0.055 | 106.9 | 11.6 | 70.1 | 68.9 | 60.3 | 0.987 | 100.4 | 384.2 | 314.3 | 91.8 | 661.6 | 2.342 | 429.4 | 33.3 | 123.8 | 33.4 | 72.5 | 12 | 124.5 | 29.4 | 8.2 | 96.1 | 72
298290.2 |  |  | 2501 | 127.8 | 78.8 | 92.9 | 30.3 | 31.8 | 0.054 | 106.8 | 11.6 | 70.1 | 69.2 | 61.4 | 0.991 | 100.4 | 377.6 | 308.6 | 92.8 | 662.4 | 2.395 | 428.2 | 33.28 | 124.6 | 33.3 | 72.7 | 12 | 126.2 | 29.4 | 8.18 | 96.6 | 73.2
298320.2 |  |  | 2500 | 127 | 79.8 | 93.8 | 30.2 | 31.8 | 0.056 | 107.1 | 11.5 | 70.1 | 69.5 | 62.4 | 0.985 | 100.4 | 375 | 304 | 93.7 | 663.1 | 2.349 | 430.1 | 33.3 | 124 | 33.2 | 73.8 | 12 | 124.5 | 29.3 | 8.2 | 96.4 | 74.2
298350.2 |  |  | 2499 | 127.9 | 81 | 94.8 | 30.2 | 31.9 | 0.053 | 106.7 | 11.5 | 70.1 | 70.5 | 63.4 | 0.99 | 100.4 | 372.9 | 300.8 | 94.6 | 663.9 | 2.358 | 427.7 | 33.14 | 124.2 | 32.8 | 75.1 | 12 | 125.6 | 29.3 | 8.18 | 96.3 | 69.9
298380.2 |  |  | 2500 | 129 | 82.1 | 95.7 | 30.2 | 31.9 | 0.037 | 107.2 | 11.6 | 70.1 | 70.4 | 63 | 0.988 | 100.3 | 368.7 | 296.3 | 95.4 | 665.6 | 2.364 | 429.6 | 33.62 | 124.2 | 32.6 | 76.1 | 12 | 125.8 | 29.2 | 8.16 | 97.1 | 70.2
298410.2 |  |  | 2501 | 128.5 | 82.7 | 96.5 | 30.2 | 31.9 | 0.05 | 107.1 | 11.6 | 70.1 | 69.1 | 62.7 | 0.99 | 100.4 | 366.8 | 291.7 | 96.2 | 667.1 | 2.387 | 427.6 | 33.56 | 124.3 | 32.6 | 76.4 | 12 | 125 | 29.2 | 8.18 | 96.9 | 72.1
298440.2 |  |  | 2500 | 127.6 | 83.1 | 97.3 | 30.2 | 31.9 | 0.051 | 106.7 | 11.6 | 70.2 | 70 | 62.7 | 0.989 | 100.4 | 361.6 | 288.1 | 97.1 | 668.9 | 2.317 | 428.8 | 33.45 | 124.2 | 32.6 | 76.9 | 12 | 125.6 | 29.2 | 8.18 | 96.6 | 71.1
298470.2 |  |  | 2499 | 128.1 | 83.8 | 97.9 | 30.3 | 32 | 0.056 | 107.2 | 11.6 | 70 | 70.9 | 63.1 | 0.989 | 100.4 | 359.2 | 284.3 | 97.7 | 669.2 | 2.295 | 429.7 | 33.64 | 125 | 32.4 | 77.8 | 12 | 126.1 | 29.2 | 8.17 | 97.1 | 72.5
298500.2 |  |  | 2500 | 127.7 | 85.1 | 98.6 | 30.4 | 32 | 0.056 | 106.8 | 11.5 | 70.2 | 68.9 | 63.2 | 0.986 | 100.4 | 356.5 | 280.8 | 98.4 | 669.8 | 2.25 | 427.8 | 33.47 | 124.3 | 32.6 | 79 | 12 | 126.2 | 29.2 | 8.17 | 96.6 | 72.3
298530.2 |  |  | 2500 | 127.9 | 85.7 | 99.4 | 30.4 | 32 | 0.055 | 107.1 | 11.5 | 70 | 69.7 | 63 | 0.988 | 100.4 | 353.3 | 277.7 | 99.3 | 670.1 | 2.273 | 429.6 | 33.47 | 125.3 | 32.9 | 79.4 | 12 | 126.9 | 29.2 | 8.16 | 97.1 | 71.5
298560.2 |  |  | 2500 | 128.1 | 85.1 | 100.1 | 30.3 | 31.9 | 0.049 | 107.2 | 11.5 | 70.1 | 71 | 62.4 | 0.99 | 100.4 | 353.3 | 275 | 99.9 | 669.9 | 2.262 | 428.2 | 33.42 | 124 | 33.4 | 78.8 | 12 | 125.2 | 29.2 | 8.15 | 97.2 | 71.2
298590.2 |  |  | 2500 | 127.8 | 84.5 | 100.6 | 30.4 | 32 | 0.054 | 106.8 | 11.6 | 70.1 | 70.1 | 61.8 | 0.991 | 100.4 | 351.1 | 272.8 | 100.5 | 669.9 | 2.223 | 429.2 | 33.39 | 125.4 | 33.9 | 78.2 | 12 | 127.6 | 29.3 | 8.15 | 97 | 71.1
298620.2 |  |  | 2500 | 127.9 | 84.6 | 101 | 30.4 | 32.1 | 0.05 | 107.3 | 11.6 | 70.1 | 70.9 | 61.9 | 0.989 | 100.4 | 349.5 | 270.8 | 100.9 | 670.1 | 2.207 | 428.3 | 33.59 | 124.2 | 34.4 | 78.3 | 12 | 124.7 | 29.3 | 8.17 | 97.1 | 71.2
298650.2 |  |  | 2500 | 127.4 | 85.1 | 100 | 30.4 | 32.1 | 0.053 | 106.9 | 11.6 | 70.1 | 70.7 | 62.1 | 0.986 | 100.4 | 351.1 | 272 | 101.2 | 670.3 | 2.251 | 429.4 | 33.47 | 124.8 | 35.1 | 78.8 | 12 | 127.2 | 29.3 | 8.16 | 96.8 | 71.4
298680.2 |  |  | 2501 | 127.5 | 85.3 | 99.8 | 30.4 | 32.1 | 0.035 | 107.1 | 11.6 | 70 | 69 | 62.6 | 0.987 | 100.4 | 350.5 | 273.2 | 100.9 | 670.3 | 2.248 | 428 | 33.84 | 124.3 | 35.4 | 78.7 | 12 | 125 | 29.4 | 8.15 | 97.2 | 71.9
298710.2 |  |  | 2499 | 127.1 | 84.8 | 99.8 | 30.3 | 32.1 | 0.046 | 107.2 | 11.6 | 70.1 | 69.9 | 60.9 | 0.989 | 100.3 | 351.5 | 273.4 | 100.8 | 670.2 | 2.184 | 429.8 | 33.11 | 124.9 | 35.8 | 78.1 | 12 | 126.4 | 29.4 | 8.2 | 96.8 | 71.8
298740.2 |  |  | 2500 | 127.2 | 84.3 | 99.8 | 30.3 | 32.1 | 0.053 | 106.8 | 11.6 | 70 | 70.5 | 61.7 | 0.991 | 100.4 | 351.6 | 273.5 | 100.8 | 670.2 | 2.123 | 427.6 | 33.31 | 125 | 36.2 | 77.9 | 12 | 126.4 | 29.5 | 8.18 | 96.6 | 72.1
298770.2 |  |  | 2500 | 127.8 | 84.8 | 99.9 | 30.2 | 32.1 | 0.06 | 107 | 11.5 | 70.1 | 69 | 62.5 | 0.989 | 100.4 | 352.5 | 274.5 | 100.8 | 670.1 | 2.155 | 430 | 33.14 | 124.9 | 36.6 | 78.4 | 12 | 124.8 | 29.6 | 8.2 | 96.8 | 72.2
311401.4 |  |  | 1551 | 49.9 | 45 | 50.1 | 29.4 | 32.3 | 0.058 | 104 | 11.4 | 70.1 | 39.8 | 26 | 0.761 | 100.3 | 443.3 | 423.8 | 53.3 | 435.2 | 1.62 | 425.3 | 7.96 | 102.7 | 34.1 | 40.2 | 12 | 102.5 | 29.8 | 3.34 | 53.5 | 25
311402.4 |  |  | 1568 | 49.3 | 44.9 | 50 | 29.4 | 32.4 | 0.028 | 104.4 | 11.4 | 70.1 | 39.8 | 26 | 0.761 | 100.3 | 445.9 | 425.7 | 53.3 | 435.2 | 1.653 | 424.9 | 8.06 | 102.7 | 34.1 | 40.2 | 12 | 102.6 | 29.8 | 3.34 | 53.9 | 25.1
311403.4 |  |  | 1602 | 49 | 44.9 | 50 | 29.5 | 32.4 | 0.024 | 104.5 | 11.4 | 70.1 | 39.9 | 26 | 0.761 | 100.3 | 448.5 | 428.4 | 53.3 | 435.1 | 1.535 | 425.9 | 8.29 | 102.7 | 34.2 | 40.2 | 12 | 102.7 | 29.8 | 3.35 | 54 | 25.1
311404.4 |  |  | 1632 | 48.9 | 44.9 | 50.1 | 29.4 | 32.4 | 0.012 | 104.7 | 11.4 | 70.1 | 40.1 | 26.1 | 0.756 | 100.3 | 450.9 | 430.7 | 53.3 | 435.2 | 1.479 | 426.1 | 8.45 | 102.7 | 34 | 40.2 | 12 | 102.9 | 29.8 | 3.35 | 54.1 | 25.1
311405.4 |  |  | 1663 | 49 | 44.9 | 50.1 | 29.5 | 32.4 | 0.003 | 104.9 | 11.4 | 70.1 | 40.8 | 26.1 | 0.759 | 100.3 | 453.8 | 433.3 | 53.3 | 435.2 | 1.563 | 426.5 | 8.66 | 102.8 | 34 | 40.2 | 12 | 103.1 | 29.9 | 3.36 | 54.3 | 25.2
311406.4 |  |  | 1697 | 49.2 | 44.9 | 50.1 | 29.5 | 32.3 | -0.011 | 105.2 | 11.4 | 70.1 | 41.6 | 26 | 0.761 | 100.3 | 456.5 | 436 | 53.3 | 435.3 | 1.54 | 427.4 | 8.89 | 102.9 | 34.1 | 40.2 | 12 | 103.2 | 29.8 | 3.38 | 54.4 | 25.1
311407.4 |  |  | 1730 | 49.5 | 44.9 | 50.1 | 29.4 | 32.3 | -0.034 | 105.5 | 11.4 | 70.1 | 42.5 | 26 | 0.76 | 100.3 | 459.2 | 438.3 | 53.4 | 435.4 | 1.557 | 425.4 | 9.2 | 102.9 | 34.1 | 40.2 | 12 | 103.4 | 29.8 | 3.39 | 54.7 | 25.1
311408.4 |  |  | 1763 | 50 | 44.8 | 50 | 29.5 | 32.3 | -0.058 | 105.7 | 11.4 | 70.1 | 43.4 | 26.1 | 0.76 | 100.3 | 461 | 440.2 | 53.4 | 435.6 | 1.574 | 425.8 | 9.48 | 103 | 34 | 40.2 | 12 | 103.6 | 29.7 | 3.41 | 55 | 25
311409.4 |  |  | 1796 | 50.7 | 44.8 | 50.2 | 29.5 | 32.3 | -0.08 | 106 | 11.4 | 70.1 | 44.3 | 26.1 | 0.76 | 100.3 | 463.5 | 442.5 | 53.4 | 435.8 | 1.499 | 426.9 | 9.8 | 103.1 | 33.9 | 40.2 | 12 | 103.8 | 29.7 | 3.44 | 55.2 | 25.1
311410.4 |  |  | 1827 | 51.2 | 44.8 | 50.3 | 29.5 | 32.3 | -0.118 | 106.3 | 11.4 | 70 | 45.3 | 26.1 | 0.758 | 100.3 | 465.9 | 444.5 | 53.4 | 436.2 | 1.475 | 427.3 | 10.06 | 103.1 | 33.9 | 40.2 | 12 | 104.1 | 29.8 | 3.47 | 55.5 | 25.2
311411.4 |  |  | 1862 | 52.2 | 44.7 | 50.2 | 29.5 | 32.3 | -0.159 | 106.4 | 11.4 | 70 | 46.2 | 26 | 0.761 | 100.3 | 468.9 | 447.3 | 53.3 | 436.6 | 1.534 | 426.3 | 10.61 | 103.3 | 34.1 | 40.2 | 12 | 104.5 | 29.8 | 3.51 | 56.1 | 25.4
311412.4 |  |  | 1894 | 53.2 | 44.6 | 50.3 | 29.5 | 32.3 | -0.2 | 106.5 | 11.4 | 70 | 47.1 | 26 | 0.761 | 100.3 | 471.6 | 449.7 | 53.3 | 437.1 | 1.523 | 426 | 10.96 | 103.4 | 34.1 | 40.2 | 12 | 104.9 | 29.8 | 3.55 | 56.6 | 25.5
311413.4 |  |  | 1925 | 54.4 | 44.6 | 50.3 | 29.5 | 32.3 | -0.235 | 106.7 | 11.4 | 70 | 48.1 | 26 | 0.76 | 100.3 | 474.2 | 452.2 | 53.3 | 437.7 | 1.471 | 427.6 | 11.32 | 103.7 | 34.1 | 40.2 | 12 | 105.2 | 29.8 | 3.6 | 56.9 | 25.6
311414.4 |  |  | 1955 | 55.4 | 44.6 | 50.4 | 29.6 | 32.3 | -0.271 | 106.8 | 11.4 | 70.1 | 49 | 26 | 0.759 | 100.3 | 476.5 | 454.4 | 53.4 | 438.2 | 1.436 | 426.2 | 11.75 | 103.9 | 34.1 | 40.3 | 12 | 105.7 | 29.8 | 3.66 | 57.4 | 25.7
311415.4 |  |  | 1987 | 56.4 | 44.6 | 50.4 | 29.5 | 32.3 | -0.238 | 106.9 | 11.4 | 70.1 | 50.1 | 26 | 0.761 | 100.2 | 479.2 | 456.9 | 53.4 | 438.9 | 1.523 | 427.8 | 12.12 | 104 | 34.2 | 40.4 | 12 | 106 | 29.8 | 3.72 | 57.8 | 25.8
311416.4 |  |  | 2020 | 57.4 | 44.6 | 50.6 | 29.6 | 32.2 | -0.283 | 107.1 | 11.4 | 70.1 | 51.1 | 25.9 | 0.76 | 100.2 | 481.3 | 459.2 | 53.5 | 439.7 | 1.515 | 428.1 | 12.56 | 104.3 | 34.1 | 40.4 | 12 | 106.5 | 29.8 | 3.79 | 58.2 | 25.9
311417.4 |  |  | 2052 | 58.5 | 44.7 | 50.6 | 29.5 | 32.3 | -0.362 | 107.4 | 11.4 | 70.1 | 52.2 | 25.9 | 0.759 | 100.2 | 483.7 | 461.1 | 53.6 | 440.5 | 1.469 | 428.5 | 13.2 | 104.6 | 34.1 | 40.5 | 12 | 107 | 29.7 | 3.86 | 58.9 | 26
311418.4 |  |  | 2085 | 59.9 | 44.6 | 50.6 | 29.5 | 32.3 | -0.393 | 107.4 | 11.4 | 70.1 | 53.2 | 26 | 0.76 | 100.2 | 485.8 | 463 | 53.6 | 441.4 | 1.504 | 426.8 | 13.62 | 104.9 | 34 | 40.6 | 12 | 107.5 | 29.8 | 3.95 | 59.5 | 26.2
311419.4 |  |  | 2115 | 61.3 | 44.7 | 50.7 | 29.6 | 32.3 | -0.455 | 107.4 | 11.4 | 70.1 | 54.4 | 26.2 | 0.764 | 100.2 | 487.6 | 464.9 | 53.6 | 442.4 | 1.466 | 421.8 | 14.07 | 105.4 | 33.9 | 40.6 | 12 | 108.1 | 29.7 | 4.05 | 60.1 | 26.2
311420.4 |  |  | 2147 | 62.7 | 44.6 | 50.9 | 29.6 | 32.3 | -0.399 | 107.7 | 11.4 | 70.1 | 55.6 | 26.1 | 0.771 | 100.2 | 489.8 | 466.9 | 53.6 | 443.6 | 1.423 | 407.2 | 14.64 | 106.1 | 33.9 | 40.7 | 12 | 106.5 | 29.8 | 4.15 | 60.7 | 26.3
311421.4 |  |  | 2181 | 64.2 | 44.6 | 51 | 29.6 | 32.2 | -0.535 | 107.6 | 11.4 | 70.1 | 56.6 | 26.1 | 0.785 | 100.2 | 491.8 | 468.8 | 53.6 | 444.9 | 1.431 | 396.4 | 15.37 | 104.7 | 34 | 40.8 | 12.1 | 105 | 29.9 | 4.26 | 61.5 | 26.4
311422.4 |  |  | 2211 | 65.9 | 44.7 | 51.1 | 29.6 | 32.2 | -0.597 | 107.8 | 11.4 | 70.1 | 57.6 | 26.3 | 0.801 | 100.3 | 493.8 | 470.4 | 53.7 | 446.2 | 1.444 | 393.4 | 16.01 | 104.6 | 33.9 | 40.9 | 12.1 | 105.1 | 29.9 | 4.37 | 62.2 | 26.4
311423.4 |  |  | 2242 | 67.9 | 44.7 | 51.3 | 29.6 | 32.2 | -0.593 | 107.8 | 11.4 | 70.1 | 58.5 | 26.3 | 0.82 | 100.2 | 496.3 | 472.6 | 53.7 | 447.7 | 1.476 | 406.1 | 16.72 | 104.8 | 34 | 41 | 12.1 | 106.8 | 29.9 | 4.49 | 63 | 26.6
311424.4 |  |  | 2273 | 69.7 | 44.8 | 51.4 | 29.6 | 32.2 | -0.47 | 108.1 | 11.4 | 70.1 | 59.5 | 26.4 | 0.832 | 100.2 | 498.2 | 474.7 | 53.8 | 449.4 | 1.57 | 416.7 | 17.32 | 104.9 | 33.9 | 41.2 | 12.1 | 105.9 | 29.9 | 4.6 | 63.9 | 26.6
311425.4 |  |  | 2303 | 71.4 | 44.8 | 51.6 | 29.6 | 32.1 | -0.308 | 107.9 | 11.4 | 70.1 | 60.6 | 26.5 | 0.854 | 100.2 | 500.3 | 476.4 | 53.8 | 451.3 | 1.588 | 424.8 | 17.83 | 105 | 34 | 41.2 | 12 | 106.3 | 29.9 | 4.72 | 64.7 | 26.6
311426.4 |  |  | 2335 | 73 | 44.9 | 51.7 | 29.6 | 32.1 | -0.344 | 107.9 | 11.4 | 70.1 | 61.6 | 26.6 | 0.873 | 100.2 | 502.5 | 478.4 | 53.9 | 453.4 | 1.584 | 426 | 18.55 | 105.2 | 34 | 41.4 | 12 | 106.9 | 29.8 | 4.84 | 65.5 | 26.6
311427.5 |  |  | 2369 | 74.6 | 45 | 52 | 29.6 | 32.1 | -0.222 | 108.4 | 11.4 | 70.2 | 62.7 | 26.6 | 0.892 | 100.3 | 505.5 | 480.9 | 53.9 | 455.7 | 1.678 | 428.2 | 19.3 | 106.6 | 34 | 41.6 | 12 | 107.5 | 29.8 | 4.95 | 66.5 | 26.7
311428.5 |  |  | 2401 | 76.3 | 45.1 | 52.1 | 29.6 | 32.1 | -0.223 | 108.9 | 11.4 | 70.2 | 63.7 | 26.7 | 0.915 | 100.3 | 507.2 | 482.6 | 54 | 458.1 | 1.735 | 426.6 | 20.03 | 107.1 | 33.9 | 41.6 | 12 | 107.8 | 29.8 | 5.07 | 67.6 | 26.7
311429.5 |  |  | 2432 | 78.3 | 45.2 | 52.4 | 29.6 | 32.1 | -0.281 | 107.4 | 11.4 | 70.2 | 64.8 | 26.7 | 0.937 | 100.3 | 509.2 | 484.6 | 54 | 460.5 | 1.67 | 427.9 | 20.72 | 107.2 | 34 | 41.7 | 12 | 108.3 | 29.8 | 5.18 | 68.7 | 26.8
311431.3 |  |  | 2485 | 81.2 | 45.4 | 52.8 | 29.7 | 32 | -0.071 | 108 | 11.4 | 70.2 | 66.6 | 26.8 | 0.966 | 100.2 | 512.6 | 487.6 | 54.1 | 465.4 | 1.877 | 426.4 | 22.01 | 116.2 | 33.9 | 41.9 | 12 | 116.6 | 29.8 | 5.37 | 70.3 | 26.8
311432.3 |  |  | 2497 | 83.1 | 45.6 | 52.9 | 29.7 | 32 | -0.085 | 108.2 | 11.4 | 70.2 | 67.6 | 26.8 | 0.981 | 100.2 | 513 | 488.1 | 54.2 | 468.2 | 1.883 | 426.8 | 22.78 | 114.9 | 33.9 | 42.1 | 12 | 115.3 | 29.8 | 5.47 | 71.2 | 26.9
311433.3 |  |  | 2500 | 85.3 | 45.7 | 53.2 | 29.7 | 31.9 | -0.115 | 108.4 | 11.4 | 70.2 | 68.5 | 26.8 | 0.987 | 100.2 | 512.5 | 487.7 | 54.3 | 471.2 | 1.891 | 426.4 | 23.11 | 113.3 | 34 | 42.2 | 12 | 113.6 | 29.8 | 5.57 | 72.1 | 26.9
311434.3 |  |  | 2501 | 87.7 | 45.8 | 53.4 | 29.7 | 31.9 | -0.135 | 108.6 | 11.4 | 70.2 | 69.2 | 26.9 | 0.988 | 100.2 | 512.3 | 487.3 | 54.4 | 474.2 | 1.928 | 427.8 | 23.54 | 113 | 33.9 | 42.3 | 12 | 113.4 | 29.7 | 5.67 | 73 | 26.9
311435.3 |  |  | 2500 | 89.4 | 46 | 53.6 | 29.7 | 31.9 | -0.153 | 108.8 | 11.4 | 70.2 | 69.8 | 26.8 | 0.983 | 100.2 | 511.5 | 486.6 | 54.5 | 477.3 | 1.913 | 427.6 | 23.85 | 113 | 33.9 | 42.3 | 12 | 113.6 | 29.7 | 5.76 | 73.8 | 27
311436.3 |  |  | 2499 | 90.8 | 46.1 | 53.8 | 29.8 | 31.9 | -0.182 | 107.6 | 11.4 | 70.2 | 70.2 | 26.9 | 0.986 | 100.2 | 511.1 | 486.2 | 54.6 | 480.3 | 1.929 | 428.3 | 24.41 | 113 | 33.9 | 42.5 | 12 | 114.2 | 29.7 | 5.84 | 74.5 | 27.1
311437.3 |  |  | 2500 | 91.4 | 46.2 | 53.9 | 29.7 | 31.9 | -0.044 | 107.7 | 11.4 | 70.2 | 70.5 | 27 | 0.987 | 100.2 | 511.4 | 486.2 | 54.7 | 483.4 | 1.943 | 427.1 | 24.74 | 113.3 | 33.9 | 42.6 | 12 | 114.6 | 29.7 | 5.93 | 74.8 | 27.2
311438.3 |  |  | 2500 | 92 | 46.3 | 54.1 | 29.8 | 31.8 | -0.05 | 107.8 | 11.4 | 70.2 | 70.5 | 27.1 | 0.985 | 100.2 | 510.7 | 485.6 | 54.8 | 486.4 | 1.984 | 427.1 | 24.93 | 113.3 | 33.9 | 42.6 | 12 | 114.8 | 29.7 | 6.01 | 75.2 | 27.2
311439.3 |  |  | 2500 | 92.6 | 46.6 | 54.2 | 29.8 | 31.8 | -0.024 | 107.7 | 11.4 | 70.2 | 70.2 | 27.1 | 0.986 | 100.2 | 510.4 | 485.2 | 54.8 | 489.3 | 1.972 | 426 | 24.59 | 113.5 | 33.9 | 42.8 | 12 | 115.2 | 29.7 | 6.08 | 75.5 | 27.3
311440.3 |  |  | 2500 | 93.3 | 46.7 | 54.3 | 29.8 | 31.8 | -0.033 | 107.8 | 11.4 | 70.2 | 69.9 | 27.2 | 0.987 | 100.2 | 509.9 | 484.7 | 54.9 | 492.2 | 1.982 | 427 | 23.83 | 113.6 | 33.9 | 42.8 | 12 | 115.1 | 29.7 | 6.14 | 76 | 27.4
311441.3 |  |  | 2501 | 94 | 46.8 | 54.4 | 29.9 | 31.8 | -0.076 | 108.2 | 11.4 | 70.2 | 69.7 | 27.3 | 0.983 | 100.2 | 509.6 | 484.2 | 55.1 | 495 | 2.02 | 427 | 25.31 | 113.6 | 33.9 | 42.9 | 12 | 114.9 | 29.7 | 6.2 | 76.7 | 27.5
311442.3 |  |  | 2499 | 94.9 | 46.9 | 54.6 | 29.9 | 31.8 | -0.047 | 108.1 | 11.4 | 70.2 | 69.6 | 27.3 | 0.988 | 100.2 | 508.7 | 483.6 | 55.2 | 498.1 | 1.99 | 428.2 | 25.46 | 113.6 | 33.9 | 43 | 12.1 | 114.9 | 29.7 | 6.26 | 77 | 27.6
311443.3 |  |  | 2500 | 95.6 | 47 | 54.6 | 29.9 | 31.7 | -0.049 | 108.1 | 11.4 | 70.1 | 69.6 | 27.3 | 0.992 | 100.2 | 508.5 | 482.8 | 55.3 | 500.8 | 2.02 | 427.4 | 24.15 | 113.6 | 33.8 | 43.1 | 12.1 | 114.6 | 29.7 | 6.31 | 77.3 | 27.6
311444.3 |  |  | 2502 | 96.3 | 47.2 | 54.8 | 29.9 | 31.7 | -0.02 | 107.6 | 11.4 | 70.2 | 69.5 | 27.4 | 0.987 | 100.2 | 509.1 | 483.3 | 55.4 | 503.5 | 2.002 | 427.5 | 25.93 | 113.6 | 33.9 | 43.2 | 12 | 115.3 | 29.7 | 6.37 | 77.8 | 27.7
311445.3 |  |  | 2499 | 96.7 | 47.3 | 54.9 | 29.9 | 31.7 | 0.018 | 107.3 | 11.4 | 70.1 | 69.4 | 27.4 | 0.99 | 100.2 | 507.9 | 482.4 | 55.4 | 506.1 | 2.02 | 426.2 | 25.59 | 113.7 | 33.9 | 43.3 | 12 | 115.7 | 29.7 | 6.42 | 77.8 | 27.8
311446.3 |  |  | 2500 | 97.3 | 47.3 | 55.1 | 29.9 | 31.6 | 0.011 | 107.5 | 11.4 | 70.1 | 69.4 | 27.6 | 0.987 | 100.3 | 507.5 | 481.7 | 55.6 | 508.6 | 2.068 | 426.1 | 24.72 | 114 | 33.9 | 43.3 | 12 | 115.8 | 29.7 | 6.46 | 78 | 27.8
311447.3 |  |  | 2501 | 97.7 | 47.4 | 55.2 | 29.9 | 31.6 | -0.019 | 107.8 | 11.4 | 70.1 | 69.3 | 27.6 | 0.984 | 100.3 | 507.8 | 481.8 | 55.7 | 511.1 | 2.032 | 426.6 | 26.25 | 114.2 | 33.9 | 43.4 | 12 | 116.2 | 29.7 | 6.51 | 78.4 | 27.8
311448.3 |  |  | 2499 | 98 | 47.6 | 55.3 | 29.9 | 31.6 | 0.007 | 107.7 | 11.4 | 70.1 | 69.3 | 27.6 | 0.987 | 100.3 | 507.4 | 481.8 | 55.7 | 513.4 | 2.052 | 427.8 | 25.96 | 114.4 | 33.9 | 43.5 | 12.1 | 116.7 | 29.7 | 6.55 | 78.5 | 28
311449.3 |  |  | 2501 | 98.1 | 47.7 | 55.4 | 29.9 | 31.6 | -0.002 | 107.8 | 11.4 | 70.1 | 69.4 | 27.7 | 0.99 | 100.3 | 506.8 | 480.7 | 55.8 | 515.8 | 1.97 | 427.7 | 25.22 | 114.6 | 33.9 | 43.6 | 12.1 | 116.5 | 29.7 | 6.6 | 78.8 | 28
311450.3 |  |  | 2500 | 98.6 | 47.7 | 55.4 | 29.9 | 31.6 | -0.023 | 108.1 | 11.4 | 70.1 | 69.8 | 27.8 | 0.987 | 100.3 | 507.4 | 481.1 | 55.9 | 518.1 | 1.987 | 427.5 | 26.39 | 114.9 | 33.9 | 43.7 | 12 | 116.7 | 29.6 | 6.64 | 79.3 | 28.1
311451.3 |  |  | 2500 | 99 | 47.8 | 55.6 | 30 | 31.5 | -0.003 | 107.5 | 11.4 | 70.1 | 70.1 | 27.8 | 0.99 | 100.3 | 506.3 | 480.2 | 56 | 520.3 | 2.038 | 426.2 | 26.56 | 115 | 33.9 | 43.8 | 12 | 116.9 | 29.7 | 6.67 | 79.4 | 28.2
311452.3 |  |  | 2500 | 99.7 | 47.9 | 55.8 | 30.1 | 31.5 | 0.006 | 107.3 | 11.4 | 70.1 | 70.3 | 27.9 | 0.99 | 100.3 | 506 | 479.7 | 56.1 | 522.5 | 2.022 | 425.9 | 25.58 | 115.1 | 33.9 | 43.9 | 12 | 116.5 | 29.7 | 6.71 | 79.4 | 28.3
311453.3 |  |  | 2501 | 100.1 | 48.1 | 55.9 | 30 | 31.4 | -0.018 | 107.5 | 11.4 | 70.1 | 70.4 | 27.9 | 0.988 | 100.3 | 506.1 | 479.5 | 56.3 | 524.9 | 2.046 | 426 | 25.88 | 115.2 | 33.9 | 44 | 12 | 116.3 | 29.6 | 6.75 | 79.7 | 28.3
311454.3 |  |  | 2500 | 100.5 | 48.2 | 56 | 30.1 | 31.4 | 0.007 | 107.6 | 11.4 | 70.1 | 70.5 | 28 | 0.986 | 100.3 | 505.4 | 479.2 | 56.3 | 526.8 | 2.072 | 427.5 | 27.1 | 115.2 | 33.9 | 44.2 | 12 | 116.6 | 29.7 | 6.78 | 79.8 | 28.4
311455.3 |  |  | 2500 | 101 | 48.3 | 56.1 | 30.1 | 31.4 | 0.043 | 107.5 | 11.4 | 70.1 | 70.7 | 28.1 | 0.989 | 100.3 | 505.1 | 478.7 | 56.4 | 528.8 | 2.078 | 427.8 | 26.37 | 115.3 | 33.9 | 44.3 | 12 | 116.7 | 29.7 | 6.82 | 79.8 | 28.5
311456.3 |  |  | 2500 | 101.3 | 48.5 | 56.2 | 30.1 | 31.4 | 0.039 | 107.6 | 11.4 | 70.1 | 70.8 | 28.1 | 0.991 | 100.2 | 505 | 478.4 | 56.4 | 530.8 | 2.145 | 427.8 | 26.14 | 115.5 | 33.9 | 44.4 | 12 | 116.8 | 29.6 | 6.85 | 80.1 | 28.6
311457.3 |  |  | 2500 | 101.5 | 48.6 | 56.3 | 30.1 | 31.3 | 0.036 | 107.7 | 11.4 | 70.1 | 70.8 | 28.1 | 0.989 | 100.2 | 504.9 | 478.2 | 56.6 | 532.7 | 2.045 | 426.7 | 26.3 | 115.7 | 33.9 | 44.6 | 12 | 117 | 29.6 | 6.87 | 80.4 | 28.7
311458.3 |  |  | 2500 | 101.9 | 48.7 | 56.4 | 30.1 | 31.3 | 0.032 | 107.6 | 11.4 | 70.1 | 70.8 | 28.1 | 0.989 | 100.2 | 504.5 | 477.8 | 56.8 | 534.6 | 2.068 | 426 | 26.33 | 115.9 | 33.9 | 44.7 | 12 | 117.4 | 29.6 | 6.9 | 80.7 | 28.7
311459.3 |  |  | 2501 | 102.1 | 48.8 | 56.6 | 30.1 | 31.3 | 0.02 | 107.5 | 11.4 | 70.1 | 70.8 | 28.2 | 0.987 | 100.2 | 504 | 477.3 | 56.8 | 536.3 | 2.034 | 425.9 | 26.46 | 116.3 | 33.9 | 44.8 | 12 | 117.6 | 29.6 | 6.92 | 81 | 28.7
311460.3 |  |  | 2500 | 102.4 | 49 | 56.6 | 30.1 | 31.3 | 0.012 | 107.6 | 11.4 | 70.1 | 70.9 | 28.3 | 0.986 | 100.2 | 503.6 | 476.7 | 57 | 538.1 | 2.009 | 427.1 | 27.03 | 116.9 | 33.9 | 44.9 | 12 | 117.7 | 29.6 | 6.95 | 81.2 | 28.8
311461.3 |  |  | 2500 | 103.1 | 49.1 | 56.7 | 30.2 | 31.3 | 0.011 | 107.7 | 11.4 | 70.1 | 70.8 | 28.3 | 0.987 | 100.2 | 503.1 | 476.3 | 57.1 | 539.8 | 2.048 | 428 | 27.32 | 117.1 | 33.9 | 45.1 | 12 | 117.9 | 29.6 | 6.97 | 81.5 | 28.9
311462.3 |  |  | 2500 | 103.6 | 49.2 | 56.8 | 30.2 | 31.3 | 0.014 | 107.7 | 11.4 | 70.1 | 70.8 | 28.3 | 0.991 | 100.2 | 503.1 | 476.1 | 57.1 | 541.4 | 2.126 | 428.2 | 27.28 | 117.1 | 33.9 | 45.2 | 12 | 117.8 | 29.6 | 7 | 81.6 | 28.9
311463.3 |  |  | 2500 | 104.1 | 49.3 | 57 | 30.2 | 31.2 | 0.016 | 107.6 | 11.4 | 70.1 | 70.7 | 28.4 | 0.987 | 100.2 | 502.6 | 475.6 | 57.2 | 543.1 | 2.022 | 427.3 | 27.28 | 117.1 | 33.9 | 45.3 | 12 | 117.8 | 29.6 | 7.02 | 81.6 | 29
311464.3 |  |  | 2500 | 103.8 | 49.5 | 57.2 | 30.3 | 31.2 | 0.013 | 107.7 | 11.4 | 70.1 | 70.6 | 28.5 | 0.988 | 100.2 | 502.5 | 475.3 | 57.3 | 544.8 | 2 | 426.3 | 27.29 | 117.2 | 33.9 | 45.4 | 12 | 117.9 | 29.6 | 7.04 | 81.6 | 29.1
311465.3 |  |  | 2500 | 104 | 49.6 | 57.1 | 30.3 | 31.2 | 0.005 | 107.5 | 11.4 | 70.1 | 70.4 | 28.6 | 0.987 | 100.2 | 501.9 | 474.9 | 57.4 | 546.3 | 2.015 | 426.3 | 27.4 | 117.3 | 33.9 | 45.6 | 12 | 118.2 | 29.6 | 7.06 | 82 | 29.1
311466.3 |  |  | 2500 | 104.3 | 49.8 | 57.2 | 30.3 | 31.2 | 0.044 | 107.5 | 11.4 | 70.1 | 70.4 | 28.6 | 0.988 | 100.2 | 502 | 474.6 | 57.5 | 547.8 | 1.991 | 426.7 | 27.55 | 117.4 | 33.9 | 45.7 | 12 | 118.5 | 29.6 | 7.08 | 82.2 | 29.2
311467.3 |  |  | 2500 | 104.8 | 49.9 | 57.4 | 30.3 | 31.2 | 0.058 | 107.5 | 11.4 | 70.1 | 70.4 | 28.6 | 0.985 | 100.2 | 501.4 | 474 | 57.7 | 549.2 | 1.989 | 428.1 | 27.47 | 117.6 | 33.9 | 45.8 | 12 | 118.8 | 29.5 | 7.09 | 82.5 | 29.3
311468.3 |  |  | 2500 | 105 | 50.1 | 57.5 | 30.3 | 31.2 | 0.052 | 107.5 | 11.4 | 70.1 | 70.3 | 28.7 | 0.989 | 100.2 | 501.2 | 474 | 57.7 | 550.6 | 2.053 | 428.2 | 27.71 | 117.7 | 33.9 | 46 | 12 | 118.8 | 29.6 | 7.11 | 82.7 | 29.3
311469.3 |  |  | 2500 | 105.2 | 50.2 | 57.6 | 30.4 | 31.2 | 0.051 | 107.6 | 11.4 | 70.1 | 70.3 | 28.8 | 0.988 | 100.2 | 501.1 | 473.4 | 57.8 | 552 | 2.061 | 428 | 27.7 | 117.7 | 33.9 | 46.1 | 12 | 118.8 | 29.6 | 7.13 | 82.9 | 29.4
311470.3 |  |  | 2500 | 105.5 | 50.4 | 57.7 | 30.4 | 31.2 | 0.055 | 107.6 | 11.4 | 70.1 | 70.3 | 28.9 | 0.988 | 100.2 | 500.8 | 473.2 | 57.9 | 553.3 | 2.078 | 426.8 | 27.7 | 117.6 | 33.8 | 46.2 | 12 | 118.5 | 29.6 | 7.15 | 83 | 29.4
311471.3 |  |  | 2500 | 106 | 50.5 | 57.7 | 30.4 | 31.2 | 0.053 | 107.6 | 11.4 | 70.1 | 70.3 | 29 | 0.986 | 100.2 | 500.1 | 472.7 | 58.1 | 554.7 | 2.109 | 426.7 | 27.83 | 117.4 | 33.9 | 46.3 | 12 | 117.8 | 29.6 | 7.17 | 82.9 | 29.4
311472.3 |  |  | 2500 | 106.3 | 50.6 | 57.8 | 30.4 | 31.2 | 0.044 | 107.2 | 11.4 | 70.1 | 70.3 | 29.1 | 0.985 | 100.2 | 500.4 | 472.8 | 58.1 | 556.1 | 2.129 | 426.3 | 27.95 | 117.2 | 33.9 | 46.5 | 12 | 117.6 | 29.6 | 7.19 | 83 | 29.6
311473.3 |  |  | 2501 | 106.8 | 50.7 | 57.9 | 30.4 | 31.2 | 0.035 | 107.3 | 11.4 | 70.1 | 70.3 | 29.1 | 0.985 | 100.2 | 499.5 | 472.2 | 58.2 | 557.2 | 2.076 | 427.9 | 28.29 | 117.1 | 33.9 | 46.6 | 12 | 117.5 | 29.6 | 7.2 | 83.3 | 29.7
311474.3 |  |  | 2500 | 107.3 | 50.8 | 58.1 | 30.4 | 31.1 | 0.034 | 107.4 | 11.4 | 70.1 | 70.5 | 29.2 | 0.986 | 100.2 | 499.7 | 471.9 | 58.3 | 558.6 | 2.057 | 427.8 | 28.18 | 117 | 33.9 | 46.7 | 12 | 117.5 | 29.5 | 7.22 | 83.7 | 29.7
311475.3 |  |  | 2500 | 107.8 | 50.9 | 58.2 | 30.6 | 31.1 | 0.028 | 107.4 | 11.4 | 70.1 | 70.8 | 29.2 | 0.987 | 100.2 | 499.2 | 471.6 | 58.4 | 559.9 | 2.074 | 427.9 | 28.43 | 116.9 | 33.8 | 46.8 | 12 | 117.6 | 29.5 | 7.24 | 84 | 29.7
311476.3 |  |  | 2500 | 108.1 | 51.1 | 58.3 | 30.5 | 31.1 | 0.03 | 107.5 | 11.4 | 70.1 | 70.8 | 29.3 | 0.987 | 100.2 | 498.7 | 471 | 58.5 | 561.2 | 2.109 | 427.2 | 28.39 | 117 | 33.8 | 46.9 | 12 | 117.9 | 29.6 | 7.26 | 84.2 | 29.8
311477.3 |  |  | 2500 | 108.4 | 51.2 | 58.4 | 30.6 | 31.1 | 0.022 | 107.6 | 11.4 | 70.1 | 70.8 | 29.2 | 0.986 | 100.2 | 498.5 | 470.6 | 58.6 | 562.4 | 2.058 | 427.4 | 28.56 | 117 | 33.9 | 47.1 | 12 | 118.2 | 29.5 | 7.28 | 84.5 | 29.9
311478.3 |  |  | 2499 | 108.6 | 51.3 | 58.6 | 30.6 | 31.1 | 0.047 | 107.3 | 11.4 | 70.1 | 70.8 | 29.3 | 0.987 | 100.2 | 498.3 | 470.2 | 58.7 | 563.7 | 2.053 | 426.6 | 27.93 | 117.2 | 33.9 | 47.2 | 12 | 118.8 | 29.6 | 7.29 | 84.4 | 30
311479.3 |  |  | 2501 | 108.3 | 51.4 | 58.6 | 30.7 | 31.1 | 0.017 | 107.5 | 11.4 | 70.1 | 70.7 | 29.3 | 0.985 | 100.3 | 498.3 | 470.3 | 58.7 | 564.9 | 2.131 | 427.8 | 28.61 | 117.5 | 33.8 | 47.3 | 12.1 | 119.4 | 29.5 | 7.31 | 84.4 | 30.1
311480.3 |  |  | 2501 | 108.4 | 51.6 | 58.7 | 30.7 | 31.1 | 0.023 | 107.2 | 11.4 | 70.1 | 70.8 | 29.4 | 0.986 | 100.3 | 497.9 | 469.7 | 58.8 | 566.1 | 2.118 | 428 | 28.69 | 117.7 | 33.9 | 47.3 | 12.1 | 119.8 | 29.4 | 7.33 | 84.7 | 30.1
311481.3 |  |  | 2500 | 108.6 | 51.7 | 58.8 | 30.7 | 31 | 0.017 | 107 | 11.4 | 70.1 | 71.4 | 29.4 | 0.989 | 100.3 | 497.8 | 469.6 | 58.9 | 567.2 | 2.078 | 428.3 | 28.77 | 117.9 | 33.8 | 47.4 | 12.1 | 119.9 | 29.4 | 7.34 | 84.9 | 30.2
311482.3 |  |  | 2500 | 109.6 | 51.8 | 58.8 | 30.8 | 31 | 0.015 | 107.1 | 11.4 | 70.1 | 71.5 | 29.4 | 0.986 | 100.3 | 497.1 | 469 | 59.1 | 568.2 | 2.053 | 427.8 | 29.18 | 118 | 33.8 | 47.6 | 12.1 | 120.1 | 29.5 | 7.36 | 85.2 | 30.3
311483.3 |  |  | 2500 | 109.9 | 51.9 | 58.9 | 30.8 | 31 | 0.026 | 107.1 | 11.4 | 70.2 | 71.3 | 29.5 | 0.989 | 100.3 | 497 | 468.8 | 59.1 | 569.1 | 2.104 | 428.3 | 29.14 | 118.1 | 33.8 | 47.7 | 12 | 120 | 29.4 | 7.37 | 85.3 | 30.4
311484.3 |  |  | 2501 | 110.3 | 52.1 | 59.1 | 30.8 | 30.9 | 0.007 | 107.2 | 11.4 | 70.2 | 71 | 29.6 | 0.987 | 100.3 | 496.7 | 468.7 | 59.2 | 570.2 | 2.133 | 426.6 | 29.35 | 118.1 | 33.8 | 47.9 | 12 | 119.9 | 29.5 | 7.39 | 85.6 | 30.3
311485.3 |  |  | 2500 | 110.2 | 52.2 | 59.2 | 30.9 | 31 | 0.005 | 107.3 | 11.4 | 70.2 | 70.5 | 29.5 | 0.984 | 100.3 | 496.7 | 468 | 59.4 | 571.2 | 2.091 | 427.5 | 29.21 | 118.1 | 33.9 | 48 | 12 | 119.8 | 29.5 | 7.41 | 85.7 | 30.4
311486.3 |  |  | 2500 | 110.8 | 52.3 | 59.3 | 30.9 | 30.9 | 0.012 | 107.3 | 11.4 | 70.2 | 70.3 | 29.6 | 0.989 | 100.3 | 496 | 467.6 | 59.4 | 572.2 | 2.104 | 427.7 | 29.3 | 118.2 | 33.8 | 48.2 | 12 | 120.1 | 29.5 | 7.42 | 86 | 30.6
311487.3 |  |  | 2499 | 111.1 | 52.6 | 59.3 | 30.9 | 31 | 0.015 | 107.3 | 11.4 | 70.2 | 70.2 | 29.8 | 0.991 | 100.3 | 495.5 | 466.9 | 59.6 | 573.3 | 2.094 | 428.3 | 29.04 | 118.2 | 33.8 | 48.3 | 12 | 119.8 | 29.4 | 7.44 | 86.2 | 30.6
311488.3 |  |  | 2500 | 111.4 | 52.6 | 59.4 | 31 | 30.9 | 0.027 | 107.2 | 11.4 | 70.2 | 70.1 | 29.9 | 0.99 | 100.3 | 495.3 | 466.6 | 59.6 | 574.2 | 2.091 | 428.1 | 29.15 | 118.1 | 33.9 | 48.4 | 12 | 119.3 | 29.4 | 7.46 | 86.1 | 30.6
311489.3 |  |  | 2501 | 111.7 | 52.7 | 59.5 | 31.1 | 30.9 | 0.035 | 107.4 | 11.4 | 70.2 | 70.2 | 30 | 0.986 | 100.2 | 495.5 | 467 | 59.7 | 575.1 | 2.197 | 428 | 29.57 | 117.9 | 33.8 | 48.5 | 12 | 119 | 29.4 | 7.47 | 86.3 | 30.6
311490.3 |  |  | 2500 | 112.3 | 52.9 | 59.6 | 31.1 | 30.9 | 0.042 | 107.4 | 11.4 | 70.2 | 70.2 | 30.1 | 0.984 | 100.2 | 495.2 | 466.4 | 59.8 | 576.1 | 2.201 | 426.7 | 29.52 | 117.7 | 33.9 | 48.6 | 12 | 118.7 | 29.4 | 7.49 | 86.6 | 30.8
311491.3 |  |  | 2501 | 113 | 53 | 59.8 | 31.2 | 30.9 | 0.034 | 107.5 | 11.4 | 70.2 | 70.2 | 30.2 | 0.984 | 100.2 | 494.9 | 465.9 | 59.8 | 577 | 2.186 | 427 | 29.94 | 117.6 | 33.8 | 48.7 | 12 | 118.5 | 29.4 | 7.51 | 86.9 | 30.7
311492.3 |  |  | 2500 | 113.3 | 53.2 | 59.8 | 31.2 | 30.9 | 0.031 | 107.6 | 11.4 | 70.2 | 70.3 | 30.2 | 0.985 | 100.2 | 494.8 | 465.8 | 60 | 578 | 2.204 | 426.8 | 29.92 | 117.5 | 33.9 | 48.9 | 12 | 118.3 | 29.4 | 7.52 | 87.2 | 30.8
311493.3 |  |  | 2500 | 113.7 | 53.3 | 59.9 | 31.3 | 30.9 | 0.032 | 107.6 | 11.4 | 70.2 | 70.2 | 30.3 | 0.99 | 100.2 | 494.2 | 465.2 | 60.1 | 578.8 | 2.199 | 428.1 | 29.7 | 117.4 | 33.8 | 49 | 12 | 118.3 | 29.5 | 7.54 | 87.4 | 31
311494.3 |  |  | 2500 | 113.9 | 53.4 | 60 | 31.3 | 30.9 | 0.027 | 107.6 | 11.4 | 70.2 | 70.2 | 30.4 | 0.986 | 100.2 | 493.6 | 464.5 | 60.2 | 579.8 | 2.134 | 428.4 | 29.92 | 117.4 | 33.9 | 49.1 | 12 | 118.6 | 29.4 | 7.56 | 87.5 | 31.1
311495.3 |  |  | 2500 | 114.2 | 53.6 | 60.2 | 31.3 | 30.9 | 0.028 | 107.1 | 11.4 | 70.2 | 70.2 | 30.4 | 0.986 | 100.2 | 493.6 | 464.5 | 60.2 | 580.8 | 2.194 | 428.3 | 29.98 | 117.4 | 33.9 | 49.2 | 12 | 119.1 | 29.4 | 7.58 | 87.6 | 31.2
311496.3 |  |  | 2500 | 114.2 | 53.7 | 60.3 | 31.4 | 30.9 | 0.027 | 106.6 | 11.4 | 70.2 | 70.1 | 30.5 | 0.984 | 100.2 | 493.1 | 464 | 60.3 | 581.6 | 2.21 | 426.7 | 29.91 | 117.6 | 33.9 | 49.3 | 12 | 119.7 | 29.4 | 7.59 | 87.6 | 31.2
311497.3 |  |  | 2500 | 114.3 | 53.8 | 60.3 | 31.4 | 30.9 | 0.033 | 106.6 | 11.4 | 70.2 | 70.1 | 30.6 | 0.983 | 100.2 | 493.2 | 463.9 | 60.4 | 582.6 | 2.199 | 426.5 | 29.83 | 117.9 | 33.9 | 49.4 | 12 | 120.1 | 29.4 | 7.61 | 87.5 | 31.2
311498.3 |  |  | 2499 | 114 | 53.9 | 60.4 | 31.5 | 30.9 | 0.025 | 106.6 | 11.4 | 70.2 | 70 | 30.6 | 0.984 | 100.2 | 493 | 463.6 | 60.6 | 583.6 | 2.201 | 426.3 | 29.95 | 118.2 | 33.9 | 49.6 | 12 | 120.6 | 29.4 | 7.62 | 87.4 | 31.3
311499.3 |  |  | 2501 | 114 | 54.1 | 60.5 | 31.6 | 30.9 | 0.025 | 106.6 | 11.4 | 70.2 | 70 | 30.6 | 0.986 | 100.2 | 492.6 | 463.1 | 60.6 | 584.3 | 2.191 | 427.7 | 29.94 | 118.5 | 33.9 | 49.7 | 12 | 121.2 | 29.4 | 7.64 | 87.6 | 31.3
311500.3 |  |  | 2500 | 113.8 | 54.2 | 60.6 | 31.6 | 30.8 | 0.028 | 106.7 | 11.4 | 70.2 | 70 | 30.7 | 0.987 | 100.2 | 492.4 | 462.9 | 60.7 | 585.1 | 2.225 | 428.4 | 29.91 | 119 | 33.9 | 49.8 | 12 | 121.2 | 29.5 | 7.65 | 87.9 | 31.4
311501.3 |  |  | 2500 | 114.3 | 54.3 | 60.7 | 31.7 | 30.9 | 0.025 | 106.7 | 11.4 | 70.2 | 70 | 30.8 | 0.988 | 100.2 | 492.2 | 462.7 | 60.8 | 585.8 | 2.213 | 428.4 | 30.12 | 119.2 | 33.9 | 49.9 | 12 | 120.8 | 29.4 | 7.67 | 88.1 | 31.4
311502.3 |  |  | 2501 | 114.5 | 54.4 | 60.8 | 31.7 | 30.8 | 0.028 | 106.7 | 11.4 | 70.1 | 69.9 | 30.9 | 0.985 | 100.2 | 491.8 | 462.1 | 60.9 | 586.6 | 2.214 | 426.9 | 30.24 | 119.2 | 33.8 | 50.1 | 12 | 120.3 | 29.4 | 7.68 | 88.3 | 31.5
311503.3 |  |  | 2500 | 115.1 | 54.6 | 60.9 | 31.7 | 30.8 | 0.036 | 106.8 | 11.4 | 70.1 | 70 | 30.9 | 0.984 | 100.2 | 491.4 | 461.5 | 60.9 | 587.3 | 2.224 | 425.9 | 30.36 | 119.1 | 33.8 | 50.2 | 12 | 120 | 29.4 | 7.7 | 88.5 | 31.6
311504.3 |  |  | 2499 | 115.4 | 54.7 | 61 | 31.8 | 30.8 | 0.046 | 106.8 | 11.4 | 70.1 | 70.1 | 31 | 0.986 | 100.2 | 491 | 461.2 | 61.1 | 588.1 | 2.269 | 426 | 30.25 | 118.9 | 33.8 | 50.3 | 12 | 119.8 | 29.4 | 7.71 | 88.5 | 31.6
311505.3 |  |  | 2500 | 115.8 | 54.8 | 61.1 | 31.8 | 30.8 | 0.053 | 106.7 | 11.4 | 70.1 | 70.1 | 31.1 | 0.986 | 100.2 | 490.9 | 460.9 | 61.1 | 588.8 | 2.265 | 426.8 | 30.19 | 118.7 | 33.8 | 50.4 | 12 | 119.6 | 29.4 | 7.73 | 88.4 | 31.6
311506.3 |  |  | 2500 | 115.8 | 54.9 | 61.2 | 31.8 | 30.8 | 0.048 | 106.7 | 11.4 | 70.1 | 70.2 | 31 | 0.987 | 100.2 | 490.6 | 460.5 | 61.3 | 589.6 | 2.255 | 428 | 30.28 | 118.7 | 33.9 | 50.6 | 12 | 119.8 | 29.4 | 7.74 | 88.4 | 31.7
311507.3 |  |  | 2500 | 115.8 | 55.1 | 61.3 | 31.8 | 30.8 | 0.044 | 106.8 | 11.4 | 70.1 | 70.2 | 31.1 | 0.985 | 100.2 | 490.3 | 460 | 61.3 | 590.4 | 2.223 | 427.6 | 30.36 | 118.8 | 33.8 | 50.7 | 12 | 120.2 | 29.4 | 7.75 | 88.5 | 31.8
311508.3 |  |  | 2500 | 115.8 | 55.2 | 61.4 | 31.8 | 30.8 | 0.042 | 106.9 | 11.4 | 70.1 | 70.3 | 31.1 | 0.985 | 100.2 | 490 | 459.7 | 61.4 | 591.2 | 2.198 | 427.5 | 30.33 | 118.9 | 33.9 | 50.8 | 12 | 120.6 | 29.3 | 7.76 | 88.7 | 31.8
311509.3 |  |  | 2500 | 115.8 | 55.3 | 61.4 | 31.9 | 30.8 | 0.042 | 106.9 | 11.4 | 70.1 | 70.3 | 31.3 | 0.987 | 100.2 | 489.9 | 459.4 | 61.5 | 591.9 | 2.22 | 425.9 | 30.46 | 119.1 | 33.8 | 50.9 | 12 | 120.9 | 29.3 | 7.78 | 88.9 | 31.9
311510.3 |  |  | 2500 | 116.1 | 55.4 | 61.6 | 31.9 | 30.7 | 0.042 | 107 | 11.4 | 70.1 | 70.3 | 31.3 | 0.984 | 100.2 | 489.7 | 459 | 61.6 | 592.6 | 2.373 | 426 | 30.4 | 119.3 | 33.9 | 50.9 | 12.1 | 121 | 29.4 | 7.79 | 89 | 32.1
311511.3 |  |  | 2500 | 116.4 | 55.6 | 61.6 | 31.9 | 30.8 | 0.042 | 107 | 11.4 | 70.1 | 70.2 | 31.3 | 0.986 | 100.2 | 489.2 | 458.7 | 61.7 | 593.4 | 2.403 | 425.6 | 30.53 | 119.4 | 33.9 | 51.1 | 12.1 | 120.8 | 29.3 | 7.8 | 89.1 | 32.1
311512.3 |  |  | 2500 | 116.6 | 55.6 | 61.8 | 32 | 30.8 | 0.04 | 107 | 11.4 | 70.1 | 70.2 | 31.4 | 0.989 | 100.3 | 489.2 | 458.3 | 61.7 | 594.1 | 2.28 | 427.8 | 30.71 | 119.4 | 33.8 | 51.1 | 12 | 120.8 | 29.4 | 7.81 | 89.2 | 32.2
311513.3 |  |  | 2500 | 116.7 | 55.8 | 61.8 | 31.9 | 30.8 | 0.046 | 107 | 11.4 | 70.1 | 70.2 | 31.4 | 0.989 | 100.2 | 489.1 | 458 | 61.9 | 594.7 | 2.225 | 427.2 | 30.41 | 119.4 | 33.9 | 51.2 | 12 | 120.6 | 29.3 | 7.81 | 89 | 32.3
311514.3 |  |  | 2500 | 116.6 | 55.8 | 61.9 | 32.1 | 30.8 | 0.045 | 107 | 11.4 | 70.1 | 70.2 | 31.6 | 0.99 | 100.3 | 488.6 | 457.4 | 61.9 | 595.3 | 2.275 | 427.4 | 30.64 | 119.4 | 33.8 | 51.2 | 12 | 120.2 | 29.3 | 7.82 | 89 | 32.3
311515.3 |  |  | 2500 | 116.7 | 55.9 | 62.1 | 32.1 | 30.8 | 0.04 | 107.2 | 11.4 | 70.1 | 70.1 | 31.6 | 0.986 | 100.3 | 488.6 | 457.3 | 62.1 | 596.1 | 2.314 | 426.3 | 30.63 | 119.2 | 33.8 | 51.3 | 12 | 120 | 29.4 | 7.83 | 89.1 | 32.3
311516.3 |  |  | 2500 | 116.9 | 56.1 | 62.2 | 32.1 | 30.8 | 0.042 | 107.2 | 11.4 | 70.1 | 70 | 31.6 | 0.985 | 100.3 | 488 | 456.7 | 62.2 | 596.6 | 2.356 | 426.5 | 30.6 | 119.1 | 33.8 | 51.3 | 12 | 119.9 | 29.4 | 7.83 | 89.3 | 32.4
311517.3 |  |  | 2500 | 117.3 | 56.2 | 62.3 | 32.1 | 30.8 | 0.036 | 107.3 | 11.4 | 70.1 | 70 | 31.8 | 0.985 | 100.3 | 487.9 | 456.6 | 62.2 | 597.4 | 2.321 | 425.4 | 30.8 | 119 | 33.8 | 51.4 | 12 | 120 | 29.4 | 7.84 | 89.5 | 32.4
311518.3 |  |  | 2500 | 117.4 | 56.2 | 62.3 | 32.1 | 30.7 | 0.031 | 107.4 | 11.4 | 70.1 | 69.9 | 31.9 | 0.987 | 100.3 | 487.2 | 455.8 | 62.3 | 598.1 | 2.257 | 426.9 | 30.91 | 119 | 33.8 | 51.4 | 12 | 120.2 | 29.3 | 7.85 | 89.7 | 32.4
311519.3 |  |  | 2500 | 117.8 | 56.3 | 62.4 | 32.1 | 30.7 | 0.032 | 107.4 | 11.4 | 70.1 | 69.9 | 31.9 | 0.99 | 100.3 | 487.2 | 455.5 | 62.4 | 598.7 | 2.365 | 427.2 | 30.93 | 119.1 | 33.8 | 51.4 | 12 | 120.7 | 29.4 | 7.86 | 89.9 | 32.6
311520.3 |  |  | 2500 | 118 | 56.4 | 62.4 | 32.1 | 30.7 | 0.041 | 107.4 | 11.4 | 70.1 | 69.9 | 32 | 0.985 | 100.3 | 486.9 | 455.2 | 62.5 | 599.3 | 2.269 | 428.1 | 30.91 | 119.2 | 33.8 | 51.5 | 12 | 121.1 | 29.3 | 7.87 | 89.9 | 32.7
311521.3 |  |  | 2500 | 118.1 | 56.4 | 62.6 | 32.1 | 30.7 | 0.054 | 107.4 | 11.4 | 70.1 | 70 | 32.1 | 0.987 | 100.2 | 486.8 | 455.2 | 62.5 | 599.9 | 2.312 | 427.2 | 30.63 | 119.3 | 33.8 | 51.6 | 12 | 121 | 29.4 | 7.88 | 89.9 | 32.7
311522.3 |  |  | 2501 | 117.8 | 56.5 | 62.7 | 32.2 | 30.7 | 0.054 | 107.5 | 11.4 | 70.1 | 70.1 | 32.2 | 0.983 | 100.2 | 486.3 | 454.7 | 62.7 | 600.6 | 2.308 | 427.2 | 30.75 | 119.3 | 33.7 | 51.6 | 12 | 121.2 | 29.3 | 7.89 | 89.8 | 32.8
311523.3 |  |  | 2501 | 117.7 | 56.6 | 62.8 | 32.1 | 30.7 | 0.06 | 107.5 | 11.4 | 70.1 | 70.1 | 32.2 | 0.985 | 100.2 | 486 | 454.1 | 62.8 | 601.2 | 2.349 | 425.7 | 30.83 | 119.4 | 33.8 | 51.7 | 12 | 121.3 | 29.3 | 7.89 | 89.8 | 32.8
311524.3 |  |  | 2500 | 117.7 | 56.6 | 62.9 | 32.1 | 30.7 | 0.057 | 107.5 | 11.4 | 70.1 | 70.1 | 32.3 | 0.986 | 100.2 | 485.4 | 453.6 | 62.8 | 601.8 | 2.296 | 426.6 | 30.79 | 119.5 | 33.8 | 51.7 | 12 | 121.4 | 29.3 | 7.9 | 89.8 | 32.9
311525.3 |  |  | 2500 | 117.6 | 56.7 | 62.9 | 32.1 | 30.7 | 0.054 | 107.5 | 11.4 | 70.1 | 70.1 | 32.3 | 0.989 | 100.2 | 485.1 | 453.2 | 62.9 | 602.3 | 2.342 | 426.7 | 30.67 | 119.6 | 33.7 | 51.7 | 12 | 121.7 | 29.2 | 7.9 | 89.9 | 32.9
311526.3 |  |  | 2500 | 117.4 | 56.7 | 63 | 32.1 | 30.7 | 0.052 | 107.6 | 11.4 | 70.1 | 70.1 | 32.3 | 0.985 | 100.2 | 485 | 452.9 | 63 | 602.8 | 2.295 | 427.8 | 30.79 | 119.7 | 33.8 | 51.8 | 12 | 121.6 | 29.3 | 7.91 | 89.9 | 32.9
311527.3 |  |  | 2500 | 117.4 | 56.7 | 63.1 | 32.1 | 30.7 | 0.053 | 107.5 | 11.4 | 70.1 | 70.4 | 32.5 | 0.985 | 100.2 | 484.6 | 452.4 | 63.1 | 603.3 | 2.327 | 427.4 | 30.79 | 119.8 | 33.7 | 51.8 | 12 | 121.5 | 29.2 | 7.91 | 89.9 | 32.9
311528.3 |  |  | 2500 | 117.6 | 56.8 | 63.2 | 32.2 | 30.7 | 0.05 | 107.6 | 11.4 | 70.1 | 70.9 | 32.3 | 0.984 | 100.2 | 484.3 | 452.2 | 63.2 | 603.8 | 2.33 | 427.8 | 31.14 | 119.8 | 33.7 | 51.8 | 12.1 | 121.2 | 29.3 | 7.91 | 90 | 33.1
311529.3 |  |  | 2500 | 118 | 56.8 | 63.2 | 32.1 | 30.7 | 0.051 | 107.6 | 11.4 | 70.1 | 71 | 32.3 | 0.985 | 100.2 | 484.3 | 452 | 63.3 | 604.3 | 2.358 | 426.4 | 31.04 | 119.7 | 33.7 | 51.9 | 12 | 120.7 | 29.3 | 7.92 | 90 | 33.2
311530.3 |  |  | 2500 | 118.3 | 56.8 | 63.4 | 32.2 | 30.7 | 0.05 | 107.6 | 11.4 | 70.1 | 70.6 | 32.3 | 0.987 | 100.2 | 484.2 | 451.8 | 63.3 | 604.8 | 2.382 | 426.2 | 31.06 | 119.4 | 33.7 | 51.9 | 12 | 120.1 | 29.4 | 7.92 | 90 | 33.2
311531.3 |  |  | 2500 | 118.6 | 56.9 | 63.3 | 32.2 | 30.7 | 0.041 | 107.8 | 11.4 | 70.1 | 70.2 | 32.3 | 0.987 | 100.2 | 484.3 | 451.6 | 63.4 | 605.3 | 2.362 | 426.5 | 31.13 | 119.2 | 33.7 | 52 | 12 | 119.8 | 29.3 | 7.92 | 90.2 | 33.3
311532.3 |  |  | 2500 | 119 | 57 | 63.3 | 32.1 | 30.7 | 0.036 | 107.9 | 11.4 | 70.1 | 69.9 | 32.3 | 0.986 | 100.2 | 483.3 | 451 | 63.6 | 605.8 | 2.303 | 427.7 | 31.33 | 118.9 | 33.7 | 52.1 | 12 | 119.5 | 29.4 | 7.93 | 90.5 | 33.3
311533.3 |  |  | 2500 | 119.3 | 57.1 | 63.3 | 32.1 | 30.7 | 0.037 | 107.9 | 11.4 | 70.1 | 69.6 | 32.6 | 0.985 | 100.2 | 483.3 | 450.8 | 63.7 | 606.3 | 2.322 | 427.7 | 31.32 | 118.7 | 33.6 | 52.1 | 12.1 | 119.4 | 29.2 | 7.93 | 90.7 | 33.3
311534.3 |  |  | 2499 | 119.7 | 57.1 | 63.3 | 32.2 | 30.7 | 0.03 | 107.1 | 11.4 | 70.1 | 69.3 | 32.6 | 0.985 | 100.2 | 482.8 | 450.5 | 63.7 | 606.8 | 2.368 | 428.3 | 31.43 | 118.7 | 33.6 | 52.1 | 12 | 119.9 | 29.4 | 7.94 | 91 | 33.4
311535.3 |  |  | 2499 | 119.6 | 57.2 | 63.2 | 32.2 | 30.7 | 0.059 | 106.6 | 11.4 | 70.2 | 69 | 32.6 | 0.985 | 100.2 | 482.6 | 450.3 | 63.8 | 607.3 | 2.329 | 427.9 | 30.75 | 119 | 33.7 | 52.1 | 12 | 120.9 | 29.4 | 7.95 | 90.7 | 33.6
311536.3 |  |  | 2500 | 118.6 | 57.2 | 63.1 | 32.2 | 30.7 | 0.053 | 106.6 | 11.4 | 70.2 | 68.9 | 32.7 | 0.986 | 100.2 | 482.7 | 450.2 | 63.9 | 607.8 | 2.282 | 426.4 | 30.39 | 119.1 | 33.7 | 52.1 | 12 | 121 | 29.4 | 7.96 | 90.2 | 33.6
311537.3 |  |  | 2501 | 118.4 | 57.3 | 63 | 32.1 | 30.7 | 0.032 | 106.8 | 11.4 | 70.2 | 68.9 | 32.8 | 0.988 | 100.2 | 483 | 450.5 | 63.9 | 608.3 | 2.334 | 426.5 | 31.51 | 119.3 | 33.7 | 52.1 | 12 | 121.6 | 29.3 | 7.96 | 90.4 | 33.6
311538.3 |  |  | 2499 | 118.4 | 57.3 | 63 | 32.1 | 30.7 | 0.041 | 106.8 | 11.4 | 70.2 | 69.4 | 32.8 | 0.986 | 100.2 | 482.9 | 450.2 | 63.9 | 608.7 | 2.329 | 427.6 | 31.09 | 119.6 | 33.7 | 52.1 | 12 | 122.1 | 29.4 | 7.96 | 90.6 | 33.8
311539.3 |  |  | 2500 | 119.2 | 57.3 | 62.8 | 32.1 | 30.7 | 0.035 | 106.9 | 11.4 | 70.2 | 70 | 32.8 | 0.987 | 100.2 | 483 | 450.4 | 64.1 | 609.1 | 2.309 | 428.5 | 31.19 | 119.9 | 33.7 | 52.1 | 12 | 122.2 | 29.3 | 7.96 | 90.8 | 33.8
311540.3 |  |  | 2500 | 119.4 | 57.3 | 62.8 | 32.1 | 30.7 | 0.039 | 106.9 | 11.4 | 70.2 | 70.5 | 33.1 | 0.987 | 100.2 | 482.4 | 450 | 64.1 | 609.4 | 2.349 | 428.3 | 31.37 | 120.1 | 33.7 | 52.2 | 12 | 122.2 | 29.2 | 7.97 | 91 | 33.8
311541.3 |  |  | 2500 | 119.5 | 57.3 | 62.8 | 32.1 | 30.7 | 0.036 | 106.9 | 11.4 | 70.2 | 70.8 | 33.1 | 0.983 | 100.2 | 482.2 | 449.8 | 64.2 | 609.9 | 2.377 | 427.7 | 31.22 | 120.2 | 33.6 | 52.2 | 12 | 121.9 | 29.4 | 7.97 | 91.1 | 33.9
311542.3 |  |  | 2500 | 119.9 | 57.3 | 62.7 | 32.1 | 30.7 | 0.036 | 106.9 | 11.4 | 70.2 | 71 | 33.2 | 0.985 | 100.2 | 482.1 | 449.7 | 64.3 | 610.3 | 2.434 | 426.5 | 31.61 | 120.1 | 33.8 | 52.1 | 12 | 121.4 | 29.3 | 7.97 | 91.2 | 34
311543.3 |  |  | 2500 | 119.9 | 57.3 | 62.6 | 32 | 30.7 | 0.036 | 106.9 | 11.4 | 70.2 | 70.6 | 33.3 | 0.987 | 100.2 | 481.9 | 449.1 | 64.4 | 610.7 | 2.337 | 426.4 | 31.27 | 119.9 | 33.7 | 52.2 | 12 | 120.9 | 29.3 | 7.98 | 91.3 | 34.1
311544.3 |  |  | 2500 | 120.2 | 57.4 | 62.6 | 32.1 | 30.8 | 0.022 | 107 | 11.4 | 70.2 | 70.2 | 33.4 | 0.985 | 100.2 | 481.9 | 449.3 | 64.4 | 611.1 | 2.417 | 427 | 31.85 | 119.7 | 33.7 | 52.2 | 12 | 120.8 | 29.3 | 7.98 | 91.5 | 34.1
311545.3 |  |  | 2500 | 120.2 | 57.4 | 62.6 | 32.1 | 30.7 | 0.04 | 106.8 | 11.4 | 70.2 | 69.8 | 33.6 | 0.984 | 100.2 | 482.1 | 449.3 | 64.4 | 611.6 | 2.363 | 428.1 | 31.63 | 119.6 | 33.7 | 52.2 | 12 | 120.8 | 29.3 | 7.99 | 91.2 | 34.2
311546.3 |  |  | 2500 | 120 | 57.4 | 62.5 | 32.1 | 30.7 | 0.057 | 106.8 | 11.4 | 70.2 | 69.5 | 33.6 | 0.988 | 100.2 | 481.7 | 449.1 | 64.6 | 612.1 | 2.401 | 428.3 | 31.57 | 119.6 | 33.7 | 52.2 | 12 | 121.2 | 29.3 | 7.99 | 90.9 | 34.2
311547.3 |  |  | 2501 | 119.8 | 57.4 | 62.6 | 32.1 | 30.7 | 0.036 | 106.9 | 11.4 | 70.2 | 69.2 | 33.6 | 0.985 | 100.3 | 481.5 | 449 | 64.5 | 612.4 | 2.383 | 428 | 31.7 | 119.8 | 33.7 | 52.1 | 12 | 121.7 | 29.3 | 8 | 91.2 | 34.3
311548.3 |  |  | 2500 | 120.1 | 57.5 | 62.5 | 32 | 30.7 | 0.04 | 106.9 | 11.4 | 70.1 | 69 | 33.6 | 0.985 | 100.2 | 481.5 | 449 | 64.6 | 612.9 | 2.328 | 426.5 | 31.52 | 119.9 | 33.7 | 52.1 | 12 | 122 | 29.3 | 8.01 | 91.5 | 34.3
311549.3 |  |  | 2500 | 120.5 | 57.5 | 62.5 | 32.1 | 30.7 | 0.044 | 106.9 | 11.4 | 70.1 | 69.1 | 33.4 | 0.989 | 100.3 | 481.5 | 448.5 | 64.7 | 613.3 | 2.378 | 427 | 31.51 | 120.2 | 33.7 | 52.1 | 12 | 122.1 | 29.3 | 8.01 | 91.7 | 34.3
311550.3 |  |  | 2500 | 120.8 | 57.5 | 62.4 | 32.1 | 30.7 | 0.042 | 106.9 | 11.4 | 70.1 | 69.5 | 33.4 | 0.988 | 100.3 | 481.8 | 448.5 | 64.7 | 613.7 | 2.335 | 426.2 | 31.7 | 120.3 | 33.7 | 52 | 12 | 122.1 | 29.3 | 8.02 | 91.8 | 34.4
311551.3 |  |  | 2499 | 121.1 | 57.4 | 62.4 | 32 | 30.7 | 0.041 | 106.9 | 11.4 | 70.1 | 69.8 | 33.4 | 0.985 | 100.3 | 481.4 | 448.4 | 64.7 | 614 | 2.435 | 427.6 | 31.81 | 120.4 | 33.7 | 52 | 12 | 122.2 | 29.3 | 8.03 | 92 | 34.5
311552.3 |  |  | 2500 | 120.7 | 57.4 | 62.4 | 32.1 | 30.7 | 0.047 | 106.8 | 11.4 | 70.1 | 70.1 | 33.6 | 0.982 | 100.3 | 481.4 | 448.3 | 64.8 | 614.6 | 2.387 | 427.4 | 31.63 | 120.3 | 33.7 | 52 | 12 | 121.3 | 29.3 | 8.03 | 91.5 | 34.6
311553.3 |  |  | 2500 | 120.5 | 57.4 | 62.4 | 32.1 | 30.7 | 0.045 | 106.8 | 11.4 | 70.1 | 69.9 | 33.6 | 0.984 | 100.3 | 481.5 | 448.3 | 64.8 | 614.9 | 2.37 | 428.2 | 31.8 | 120.1 | 33.7 | 51.9 | 12 | 120.7 | 29.3 | 8.04 | 91.3 | 34.6
311554.3 |  |  | 2500 | 120.1 | 57.4 | 62.3 | 32.1 | 30.7 | 0.045 | 106.8 | 11.4 | 70.1 | 69.7 | 33.6 | 0.983 | 100.2 | 481.1 | 448 | 64.9 | 615.3 | 2.381 | 426.8 | 31.95 | 119.8 | 33.7 | 51.9 | 12 | 120.4 | 29.3 | 8.04 | 91.3 | 34.7
311555.3 |  |  | 2499 | 120.7 | 57.4 | 62.3 | 32 | 30.7 | 0.056 | 106.7 | 11.4 | 70.1 | 69.4 | 33.6 | 0.988 | 100.2 | 481.3 | 448 | 64.9 | 615.7 | 2.499 | 427.2 | 31.43 | 119.6 | 33.7 | 51.9 | 12.1 | 120.4 | 29.2 | 8.04 | 91.3 | 34.7
311556.3 |  |  | 2500 | 120.5 | 57.4 | 62.4 | 32 | 30.7 | 0.051 | 106.7 | 11.4 | 70.1 | 69.2 | 33.7 | 0.988 | 100.2 | 481.2 | 447.7 | 64.9 | 616.1 | 2.497 | 425.9 | 31.46 | 119.5 | 33.7 | 52 | 12.1 | 120.5 | 29.3 | 8.04 | 91.3 | 34.8
311557.3 |  |  | 2501 | 120.4 | 57.4 | 62.3 | 32 | 30.7 | 0.045 | 106.7 | 11.4 | 70.1 | 69.1 | 33.8 | 0.986 | 100.2 | 480.9 | 447.7 | 65 | 616.5 | 2.452 | 426.7 | 31.64 | 119.6 | 33.7 | 51.9 | 12.1 | 121 | 29.2 | 8.05 | 91.4 | 34.9
311558.3 |  |  | 2501 | 120.5 | 57.4 | 62.3 | 32 | 30.7 | 0.028 | 106.9 | 11.4 | 70.1 | 69.2 | 33.8 | 0.985 | 100.2 | 481 | 447.7 | 65.1 | 616.8 | 2.508 | 426.9 | 32.2 | 119.7 | 33.7 | 51.8 | 12.1 | 121.5 | 29.3 | 8.05 | 91.7 | 34.9
311559.3 |  |  | 2500 | 121.5 | 57.4 | 62.3 | 32.1 | 30.7 | 0.031 | 106.9 | 11.4 | 70.1 | 69.1 | 33.9 | 0.985 | 100.2 | 480.8 | 447.5 | 65.1 | 617.2 | 2.58 | 427.7 | 32.02 | 119.9 | 33.7 | 51.7 | 12 | 121.7 | 29.2 | 8.06 | 92.1 | 35
311560.3 |  |  | 2500 | 122.3 | 57.4 | 62.2 | 32 | 30.7 | 0.028 | 106.9 | 11.4 | 70.1 | 69 | 33.9 | 0.983 | 100.2 | 481 | 447.4 | 65.1 | 617.6 | 2.525 | 427.2 | 32.27 | 120.1 | 33.7 | 51.7 | 12 | 122.1 | 29.2 | 8.06 | 92.4 | 35
311561.3 |  |  | 2500 | 122.7 | 57.4 | 62.2 | 32 | 30.7 | 0.035 | 106.9 | 11.4 | 70.1 | 68.9 | 33.9 | 0.987 | 100.2 | 481.2 | 447.5 | 65.1 | 618 | 2.558 | 427.1 | 32.08 | 120.3 | 33.7 | 51.7 | 12 | 122.2 | 29.2 | 8.07 | 92.4 | 35.1
311562.3 |  |  | 2500 | 122.6 | 57.3 | 62.2 | 32 | 30.7 | 0.037 | 106.9 | 11.4 | 70.1 | 68.9 | 33.9 | 0.987 | 100.2 | 480.9 | 447.4 | 65.2 | 618.3 | 2.507 | 425.4 | 32.06 | 120.4 | 33.6 | 51.6 | 12 | 122.3 | 29.3 | 8.08 | 92.4 | 35.1
311563.3 |  |  | 2500 | 122.3 | 57.3 | 62.2 | 32 | 30.7 | 0.036 | 107 | 11.4 | 70.1 | 68.8 | 34 | 0.986 | 100.2 | 480.6 | 446.8 | 65.2 | 618.7 | 2.508 | 426.1 | 32.1 | 120.5 | 33.7 | 51.6 | 12 | 122.6 | 29.2 | 8.08 | 92.5 | 35.2
311564.3 |  |  | 2500 | 122.3 | 57.3 | 62.2 | 32 | 30.7 | 0.039 | 107 | 11.4 | 70.1 | 68.7 | 34 | 0.988 | 100.2 | 480.3 | 446.9 | 65.2 | 619.1 | 2.59 | 426.1 | 32.19 | 120.6 | 33.6 | 51.6 | 12 | 122.8 | 29.2 | 8.09 | 92.6 | 35.2
311565.3 |  |  | 2500 | 122.3 | 57.3 | 62.2 | 32.1 | 30.7 | 0.048 | 107 | 11.4 | 70.1 | 68.7 | 33.9 | 0.986 | 100.2 | 480.4 | 446.8 | 65.3 | 619.3 | 2.602 | 427.1 | 32.15 | 120.8 | 33.7 | 51.5 | 12 | 122.9 | 29.2 | 8.09 | 92.7 | 35.2
311566.3 |  |  | 2500 | 122.4 | 57.3 | 62.2 | 32.1 | 30.7 | 0.047 | 107.1 | 11.4 | 70.1 | 68.7 | 33.9 | 0.982 | 100.2 | 480.2 | 446.3 | 65.3 | 619.7 | 2.516 | 427.6 | 32.05 | 121 | 33.6 | 51.4 | 12 | 122.8 | 29.2 | 8.1 | 92.8 | 35.3
311567.3 |  |  | 2500 | 122.5 | 57.2 | 62.2 | 32 | 30.7 | 0.049 | 107.1 | 11.4 | 70.1 | 68.7 | 33.9 | 0.984 | 100.2 | 480 | 446.1 | 65.3 | 620 | 2.509 | 427.4 | 31.99 | 121.1 | 33.6 | 51.4 | 12 | 122.5 | 29.2 | 8.11 | 92.7 | 35.4
311568.3 |  |  | 2500 | 122.4 | 57.2 | 62.2 | 32.1 | 30.8 | 0.053 | 107.1 | 11.4 | 70.1 | 68.6 | 34.1 | 0.989 | 100.2 | 480.3 | 446.2 | 65.4 | 620.3 | 2.431 | 425.8 | 32.19 | 121 | 33.6 | 51.4 | 12 | 122 | 29.2 | 8.12 | 92.7 | 35.5
311569.3 |  |  | 2500 | 122.3 | 57.2 | 62.2 | 31.9 | 30.7 | 0.054 | 107.1 | 11.4 | 70.1 | 68.6 | 34.1 | 0.984 | 100.2 | 480.3 | 446.1 | 65.4 | 620.6 | 2.422 | 425.5 | 31.98 | 120.7 | 33.6 | 51.4 | 12 | 121.3 | 29.2 | 8.12 | 92.5 | 35.4
311570.3 |  |  | 2500 | 122.4 | 57.2 | 62.2 | 32 | 30.7 | 0.051 | 107.2 | 11.4 | 70.1 | 68.6 | 34.3 | 0.984 | 100.2 | 480.3 | 446.3 | 65.4 | 620.9 | 2.469 | 425.2 | 32.19 | 120.4 | 33.6 | 51.3 | 12 | 121 | 29.2 | 8.13 | 92.5 | 35.6
311571.3 |  |  | 2500 | 122.5 | 57.2 | 62.2 | 32.1 | 30.7 | 0.051 | 107.3 | 11.4 | 70 | 68.6 | 34.4 | 0.988 | 100.2 | 480 | 445.8 | 65.4 | 621.2 | 2.507 | 427 | 32.03 | 120.1 | 33.6 | 51.3 | 12 | 120.7 | 29.2 | 8.13 | 92.7 | 35.5
311572.3 |  |  | 2500 | 122.8 | 57.1 | 62.2 | 32 | 30.7 | 0.045 | 107.4 | 11.4 | 70.1 | 68.6 | 34.5 | 0.985 | 100.2 | 480.2 | 446 | 65.4 | 621.6 | 2.534 | 427.4 | 32.22 | 119.9 | 33.6 | 51.3 | 12 | 121 | 29.2 | 8.13 | 92.9 | 35.7
311573.3 |  |  | 2501 | 122.9 | 57.1 | 62.1 | 32.1 | 30.7 | 0.045 | 107.4 | 11.4 | 70.1 | 68.6 | 34.7 | 0.985 | 100.2 | 480.3 | 445.9 | 65.4 | 621.8 | 2.499 | 427.4 | 32.39 | 120 | 33.6 | 51.2 | 12 | 121.2 | 29.2 | 8.14 | 93 | 35.8
311574.3 |  |  | 2500 | 123.1 | 57.1 | 62.1 | 32 | 30.7 | 0.038 | 107.4 | 11.4 | 70.1 | 68.5 | 34.7 | 0.986 | 100.2 | 479.7 | 445.6 | 65.4 | 622.2 | 2.44 | 427.1 | 32.57 | 120.1 | 33.6 | 51.2 | 12 | 121.4 | 29.2 | 8.15 | 93 | 35.8
311575.3 |  |  | 2499 | 123.2 | 57 | 62.2 | 32.1 | 30.7 | 0.058 | 107.3 | 11.4 | 70.1 | 68.7 | 34.8 | 0.989 | 100.2 | 479.4 | 445.3 | 65.4 | 622.6 | 2.438 | 425.8 | 31.65 | 120.2 | 33.6 | 51.1 | 12 | 122 | 29.2 | 8.15 | 93 | 35.8
311576.3 |  |  | 2501 | 123.1 | 56.9 | 62.1 | 32.1 | 30.7 | 0.036 | 107.5 | 11.4 | 70.1 | 69.5 | 34.9 | 0.984 | 100.2 | 479.4 | 445.3 | 65.6 | 622.8 | 2.416 | 425.8 | 32.48 | 120.3 | 33.6 | 51.1 | 12 | 122.2 | 29.3 | 8.16 | 93 | 35.9
311577.3 |  |  | 2500 | 123.4 | 56.8 | 62.1 | 32.1 | 30.7 | 0.036 | 107.5 | 11.4 | 70.1 | 70.4 | 35.1 | 0.987 | 100.2 | 479.5 | 445.3 | 65.6 | 623.1 | 2.454 | 426.6 | 32.4 | 120.6 | 33.6 | 51.1 | 12 | 122.8 | 29.3 | 8.17 | 93.2 | 36.1
311578.3 |  |  | 2500 | 123.4 | 56.8 | 62.2 | 32.1 | 30.7 | 0.038 | 107.6 | 11.4 | 70.1 | 71 | 35 | 0.982 | 100.3 | 479.7 | 445.2 | 65.6 | 623.4 | 2.452 | 427.8 | 32.52 | 121 | 33.6 | 51.1 | 12 | 123.3 | 29.2 | 8.18 | 93.4 | 36.1
311579.3 |  |  | 2500 | 123.8 | 56.7 | 62.1 | 32.1 | 30.7 | 0.037 | 107.6 | 11.4 | 70.1 | 71.3 | 35.1 | 0.984 | 100.2 | 479.4 | 445.1 | 65.7 | 623.7 | 2.488 | 428 | 32.42 | 121.2 | 33.6 | 51 | 12 | 123.2 | 29.2 | 8.19 | 93.6 | 36.1
311580.3 |  |  | 2500 | 123.8 | 56.7 | 62.1 | 32.1 | 30.7 | 0.043 | 107.7 | 11.4 | 70.1 | 71.7 | 35.2 | 0.988 | 100.3 | 479.2 | 444.9 | 65.7 | 624 | 2.482 | 428 | 32.37 | 121.4 | 33.6 | 51 | 12 | 122.5 | 29.2 | 8.19 | 93.8 | 36.2
311581.3 |  |  | 2500 | 123.9 | 56.7 | 62.2 | 32 | 30.7 | 0.035 | 107.7 | 11.4 | 70.1 | 71.9 | 35.1 | 0.986 | 100.3 | 479.4 | 445.1 | 65.7 | 624.2 | 2.458 | 426.9 | 32.31 | 121.2 | 33.6 | 51 | 12 | 122 | 29.2 | 8.2 | 93.9 | 36.3
311582.3 |  |  | 2501 | 124.1 | 56.7 | 62.2 | 32.1 | 30.7 | 0.042 | 107.7 | 11.4 | 70.1 | 71.6 | 35.1 | 0.985 | 100.3 | 479 | 444.7 | 65.7 | 624.5 | 2.517 | 426.5 | 32.7 | 121 | 33.4 | 50.9 | 12 | 121.7 | 29.2 | 8.2 | 93.9 | 36.3
311583.3 |  |  | 2500 | 124.2 | 56.7 | 62.2 | 32.1 | 30.7 | 0.037 | 107.7 | 11.4 | 70.1 | 70.9 | 35.1 | 0.983 | 100.3 | 479.1 | 444.7 | 65.7 | 624.8 | 2.52 | 426.7 | 32.52 | 120.8 | 33.4 | 50.9 | 12 | 121.7 | 29.2 | 8.21 | 93.9 | 36.3
311584.3 |  |  | 2500 | 124.4 | 56.7 | 62.2 | 32.1 | 30.8 | 0.044 | 107.7 | 11.4 | 70.1 | 70.5 | 35.2 | 0.986 | 100.3 | 478.8 | 444.6 | 65.7 | 625 | 2.458 | 427.7 | 32.5 | 120.7 | 33.4 | 50.9 | 12 | 121.8 | 29.2 | 8.21 | 93.8 | 36.3
311585.3 |  |  | 2500 | 124.3 | 56.6 | 62.1 | 32.1 | 30.8 | 0.053 | 107.6 | 11.4 | 70.1 | 70.8 | 35.3 | 0.983 | 100.3 | 478.9 | 444.4 | 65.8 | 625.4 | 2.431 | 427.7 | 32.36 | 120.7 | 33.4 | 50.9 | 12 | 122 | 29.2 | 8.22 | 93.6 | 36.3
311586.3 |  |  | 2498 | 124.4 | 56.6 | 62.1 | 32 | 30.8 | 0.04 | 107.8 | 11.4 | 70.1 | 71.1 | 35.3 | 0.985 | 100.3 | 478.4 | 444.2 | 65.8 | 625.6 | 2.441 | 428.2 | 32.57 | 120.8 | 33.4 | 50.9 | 12 | 122.6 | 29.2 | 8.22 | 93.9 | 36.4
311587.3 |  |  | 2500 | 124.4 | 56.6 | 62.1 | 32.1 | 30.8 | 0.044 | 107.8 | 11.4 | 70.1 | 71.2 | 35.3 | 0.988 | 100.2 | 478.7 | 444.5 | 65.8 | 625.8 | 2.453 | 428.5 | 32.58 | 121 | 33.4 | 50.8 | 12 | 123.2 | 29.2 | 8.23 | 94.2 | 36.5
311588.3 |  |  | 2501 | 124.6 | 56.5 | 62.2 | 32.1 | 30.7 | 0.05 | 107.7 | 11.4 | 70.1 | 71.1 | 35.5 | 0.987 | 100.2 | 478.6 | 444.4 | 65.8 | 626.1 | 2.511 | 427.8 | 32.75 | 121.3 | 33.6 | 50.8 | 12 | 123.4 | 29.2 | 8.23 | 94.3 | 36.6
311589.3 |  |  | 2499 | 124.8 | 56.6 | 62.2 | 32.1 | 30.8 | 0.044 | 107.3 | 11.4 | 70.2 | 71 | 35.6 | 0.988 | 100.2 | 478.1 | 443.9 | 65.9 | 626.3 | 2.521 | 426.5 | 32.46 | 121.5 | 33.4 | 50.8 | 12 | 123.3 | 29.2 | 8.24 | 94.4 | 36.6
311590.3 |  |  | 2500 | 125.1 | 56.6 | 62.2 | 32 | 30.8 | 0.052 | 106.9 | 11.4 | 70.2 | 70.8 | 35.7 | 0.988 | 100.2 | 478.6 | 444.2 | 66 | 626.6 | 2.511 | 427.4 | 32.73 | 121.5 | 33.6 | 50.8 | 12 | 122.6 | 29.2 | 8.25 | 94.4 | 36.7
311591.3 |  |  | 2500 | 125.2 | 56.6 | 62.2 | 32.1 | 30.8 | 0.059 | 106.9 | 11.4 | 70.2 | 70.7 | 35.7 | 0.984 | 100.2 | 478.8 | 444.2 | 65.9 | 626.8 | 2.441 | 427 | 32.82 | 121.2 | 33.4 | 50.8 | 12 | 121.5 | 29.2 | 8.26 | 94.1 | 36.7
311592.3 |  |  | 2501 | 125.2 | 56.6 | 62.2 | 32.1 | 30.7 | 0.054 | 106.9 | 11.4 | 70.2 | 70.7 | 35.7 | 0.985 | 100.2 | 477.9 | 443.8 | 66 | 627.1 | 2.464 | 427.9 | 32.75 | 120.9 | 33.6 | 50.8 | 12 | 121.1 | 29.2 | 8.26 | 94.1 | 36.7
311593.3 |  |  | 2501 | 125.1 | 56.6 | 62.2 | 32.1 | 30.8 | 0.049 | 106.9 | 11.4 | 70.2 | 70.6 | 35.8 | 0.987 | 100.2 | 478.4 | 444.2 | 66 | 627.4 | 2.47 | 428.2 | 32.61 | 120.7 | 33.4 | 50.7 | 12 | 121 | 29.2 | 8.27 | 94.1 | 36.4
311594.3 |  |  | 2501 | 125.1 | 56.5 | 62.1 | 32 | 30.7 | 0.049 | 107 | 11.4 | 70.2 | 70.5 | 35.9 | 0.986 | 100.2 | 478.1 | 443.8 | 65.9 | 627.6 | 2.534 | 428.7 | 32.84 | 120.6 | 33.4 | 50.7 | 12 | 121.1 | 29.2 | 8.27 | 94.2 | 36.4
311595.3 |  |  | 2500 | 125.3 | 56.5 | 62.1 | 32 | 30.7 | 0.039 | 107 | 11.4 | 70.2 | 70.4 | 36 | 0.986 | 100.2 | 478 | 443.7 | 66 | 627.8 | 2.497 | 426.7 | 33.34 | 120.6 | 33.3 | 50.6 | 12 | 121.2 | 29.2 | 8.28 | 94.3 | 36
311596.3 |  |  | 2498 | 125.7 | 56.4 | 62.2 | 32.1 | 30.8 | 0.039 | 106.9 | 11.4 | 70.2 | 70.3 | 36 | 0.985 | 100.2 | 477.6 | 443.3 | 66 | 628.2 | 2.509 | 426.6 | 32.96 | 120.7 | 33.3 | 50.6 | 12 | 122.1 | 29.2 | 8.28 | 94.6 | 35.8
311597.3 |  |  | 2500 | 125.7 | 56.4 | 62.2 | 32.1 | 30.8 | 0.056 | 106.7 | 11.4 | 70.2 | 70.3 | 36.1 | 0.985 | 100.2 | 478.1 | 443.5 | 66.1 | 628.5 | 2.52 | 426.8 | 32.41 | 120.9 | 33.4 | 50.5 | 12 | 122.9 | 29.2 | 8.29 | 94.4 | 35.3
311598.3 |  |  | 2500 | 125 | 56.4 | 62.2 | 32 | 30.8 | 0.062 | 106.6 | 11.4 | 70.2 | 70.3 | 36.2 | 0.984 | 100.2 | 478.1 | 443.3 | 66.2 | 628.8 | 2.493 | 427.7 | 32.48 | 121.2 | 33.4 | 50.4 | 12 | 123.2 | 29.2 | 8.29 | 94 | 34.9
311599.3 |  |  | 2501 | 124.4 | 56.4 | 62.3 | 32.2 | 30.8 | 0.04 | 106.8 | 11.4 | 70.2 | 70.3 | 36.1 | 0.986 | 100.2 | 477.8 | 443.3 | 66.1 | 629 | 2.449 | 428.4 | 32.96 | 121.3 | 33.3 | 50.4 | 12 | 123.5 | 29.3 | 8.3 | 94.1 | 34.6
311600.3 |  |  | 2500 | 124.6 | 56.4 | 62.2 | 32.1 | 30.8 | 0.043 | 106.8 | 11.4 | 70.2 | 70.3 | 36.1 | 0.986 | 100.2 | 477.8 | 443.3 | 66.2 | 629.2 | 2.525 | 428 | 32.75 | 121.6 | 33.4 | 50.4 | 12 | 123.7 | 29.2 | 8.3 | 94.3 | 34.3
311601.3 |  |  | 2500 | 125.4 | 56.3 | 62.2 | 32 | 30.8 | 0.041 | 106.8 | 11.4 | 70.2 | 70.3 | 36.1 | 0.985 | 100.2 | 477.9 | 443.3 | 66.3 | 629.3 | 2.573 | 426.7 | 32.92 | 121.7 | 33.4 | 50.3 | 12 | 123.8 | 29.2 | 8.3 | 94.5 | 34
311602.3 |  |  | 2500 | 126 | 56.2 | 62.3 | 32.1 | 30.8 | 0.038 | 106.9 | 11.4 | 70.1 | 70.2 | 35.9 | 0.986 | 100.2 | 478.1 | 443.2 | 66.2 | 629.5 | 2.573 | 426.2 | 33.24 | 121.9 | 33.3 | 50.2 | 12 | 123.8 | 29.2 | 8.31 | 94.8 | 33.8
311603.3 |  |  | 2500 | 126.2 | 56.2 | 62.3 | 32.1 | 30.8 | 0.055 | 106.7 | 11.4 | 70.2 | 70.2 | 35.7 | 0.987 | 100.2 | 477.3 | 442.6 | 66.3 | 629.7 | 2.571 | 426.3 | 32.67 | 121.9 | 33.4 | 50.2 | 12 | 123.6 | 29.2 | 8.31 | 94.8 | 33.7
311604.3 |  |  | 2500 | 126.2 | 56.2 | 62.2 | 32 | 30.8 | 0.036 | 106.8 | 11.4 | 70.1 | 70.2 | 35.6 | 0.985 | 100.2 | 477.5 | 442.7 | 66.3 | 629.8 | 2.555 | 427.1 | 33.22 | 121.8 | 33.4 | 50.2 | 12 | 123.1 | 29.2 | 8.31 | 94.9 | 33.4
311605.3 |  |  | 2500 | 126.3 | 56.2 | 62.3 | 32.1 | 30.8 | 0.037 | 106.8 | 11.4 | 70.1 | 70.2 | 35.5 | 0.988 | 100.2 | 477.6 | 442.8 | 66.3 | 629.9 | 2.566 | 428.2 | 33.26 | 121.7 | 33.3 | 50.1 | 12 | 122.6 | 29.2 | 8.32 | 95 | 33.3
311606.3 |  |  | 2499 | 126.4 | 56.2 | 62.3 | 32.1 | 30.8 | 0.037 | 106.7 | 11.4 | 70.1 | 70.2 | 35.3 | 0.985 | 100.2 | 477.6 | 442.8 | 66.3 | 630.2 | 2.548 | 428 | 33.05 | 121.4 | 33.3 | 50.1 | 12 | 122.3 | 29.2 | 8.33 | 95 | 33.3
311607.3 |  |  | 2501 | 126.5 | 56.1 | 62.3 | 32 | 30.8 | 0.04 | 106.7 | 11.4 | 70.1 | 70.2 | 35.3 | 0.984 | 100.2 | 477.4 | 442.8 | 66.4 | 630.4 | 2.547 | 426.8 | 33.16 | 121.3 | 33.3 | 50.1 | 12 | 122.4 | 29.2 | 8.33 | 94.8 | 33.2
311608.3 |  |  | 2501 | 126.6 | 56 | 62.4 | 32.1 | 30.8 | 0.033 | 106.7 | 11.4 | 70.1 | 70.2 | 35.3 | 0.984 | 100.2 | 477.8 | 442.8 | 66.4 | 630.6 | 2.584 | 425.7 | 33.14 | 121.2 | 33.2 | 49.9 | 12 | 122.5 | 29.2 | 8.34 | 94.8 | 33.3
311609.3 |  |  | 2500 | 126.7 | 56 | 62.3 | 32 | 30.8 | 0.035 | 106.8 | 11.4 | 70.1 | 70.2 | 35.1 | 0.986 | 100.2 | 477.8 | 442.8 | 66.5 | 630.8 | 2.674 | 426.1 | 33.26 | 121.3 | 33.3 | 49.9 | 12 | 122.8 | 29.2 | 8.34 | 95.1 | 33.3
311610.3 |  |  | 2499 | 126.8 | 55.9 | 62.3 | 32 | 30.8 | 0.049 | 106.7 | 11.4 | 70.1 | 70.2 | 35.1 | 0.983 | 100.2 | 477.8 | 442.6 | 66.4 | 631 | 2.638 | 426.6 | 32.78 | 121.3 | 33.3 | 49.9 | 12 | 122.6 | 29.2 | 8.35 | 95 | 33.2
311611.3 |  |  | 2501 | 126.6 | 55.9 | 62.3 | 31.9 | 30.8 | 0.029 | 106.8 | 11.4 | 70.1 | 70.3 | 35 | 0.986 | 100.2 | 477.4 | 442.7 | 66.4 | 631.2 | 2.65 | 427.2 | 33.32 | 121.3 | 33.3 | 49.8 | 12 | 122.5 | 29.2 | 8.35 | 95 | 33.3
311612.3 |  |  | 2500 | 126.8 | 55.9 | 62.3 | 32.1 | 30.8 | 0.028 | 106.9 | 11.4 | 70.1 | 70.3 | 35.1 | 0.988 | 100.2 | 477.5 | 442.2 | 66.5 | 631.4 | 2.662 | 427.5 | 33.32 | 121.2 | 33.3 | 49.8 | 12 | 122.7 | 29.2 | 8.35 | 95.4 | 33.3
311613.3 |  |  | 2500 | 126.8 | 55.9 | 62.3 | 32.1 | 30.8 | 0.075 | 106.7 | 11.4 | 70.1 | 70.2 | 34.9 | 0.984 | 100.3 | 477.2 | 442.1 | 66.4 | 631.7 | 2.604 | 427.3 | 33.07 | 121.4 | 33.3 | 49.8 | 12 | 122.8 | 29.2 | 8.36 | 95.1 | 33.4
311614.3 |  |  | 2500 | 126.9 | 55.8 | 62.3 | 32.1 | 30.8 | 0.073 | 106.7 | 11.4 | 70.1 | 70.2 | 34.9 | 0.984 | 100.3 | 477.3 | 442 | 66.4 | 631.9 | 2.563 | 425.7 | 33.14 | 121.3 | 33.2 | 49.8 | 12 | 122.7 | 29.2 | 8.37 | 94.9 | 33.3
311615.3 |  |  | 2500 | 126.4 | 55.8 | 62.3 | 32 | 30.8 | 0.056 | 106.8 | 11.4 | 70.1 | 70.2 | 34.9 | 0.985 | 100.3 | 477.3 | 442 | 66.5 | 632.1 | 2.513 | 425.6 | 33.35 | 121.4 | 33.3 | 49.7 | 12 | 122.9 | 29.2 | 8.37 | 94.9 | 33.3
311616.3 |  |  | 2500 | 126.9 | 55.8 | 62.3 | 32 | 30.8 | 0.056 | 107 | 11.4 | 70.1 | 70.2 | 34.8 | 0.983 | 100.3 | 477.4 | 442.1 | 66.4 | 632.3 | 2.59 | 425.7 | 33.54 | 121.5 | 33.2 | 49.7 | 12 | 123.3 | 29.2 | 8.38 | 95.2 | 33.3
311617.3 |  |  | 2500 | 127.4 | 55.8 | 62.3 | 32 | 30.9 | 0.051 | 107.1 | 11.4 | 70.1 | 70.2 | 34.8 | 0.985 | 100.3 | 477.5 | 442.2 | 66.6 | 632.5 | 2.607 | 427.2 | 33.47 | 121.5 | 33.2 | 49.7 | 12 | 123.4 | 29.1 | 8.38 | 95.6 | 33.3
311618.3 |  |  | 2500 | 128 | 55.7 | 62.3 | 32 | 30.8 | 0.045 | 107.1 | 11.4 | 70.1 | 70.3 | 34.8 | 0.988 | 100.3 | 477.3 | 442 | 66.6 | 632.8 | 2.597 | 427 | 33.58 | 121.6 | 33.3 | 49.6 | 12 | 123.4 | 29.2 | 8.39 | 95.9 | 33.3
311619.3 |  |  | 2500 | 128.1 | 55.6 | 62.3 | 32 | 30.8 | 0.051 | 107.1 | 11.4 | 70.1 | 70.3 | 34.7 | 0.986 | 100.3 | 477.5 | 442.1 | 66.5 | 632.9 | 2.61 | 427.3 | 33.68 | 121.6 | 33.2 | 49.6 | 12 | 123.5 | 29.2 | 8.4 | 96.1 | 33.3
311620.3 |  |  | 2499 | 128 | 55.6 | 62.4 | 32 | 30.8 | 0.074 | 107 | 11.4 | 70.1 | 70.3 | 34.8 | 0.986 | 100.2 | 477.5 | 442.2 | 66.6 | 633.2 | 2.643 | 426.2 | 32.94 | 121.6 | 33.2 | 49.6 | 12 | 123.3 | 29.2 | 8.41 | 95.9 | 33.2
311621.3 |  |  | 2500 | 127.3 | 55.6 | 62.4 | 32 | 30.9 | 0.071 | 107 | 11.4 | 70.1 | 70.3 | 34.7 | 0.987 | 100.2 | 477.3 | 441.7 | 66.6 | 633.4 | 2.644 | 426.6 | 32.97 | 121.5 | 33.2 | 49.6 | 12 | 123 | 29.2 | 8.41 | 95.5 | 33.1
311622.3 |  |  | 2500 | 126.6 | 55.6 | 62.3 | 32 | 30.8 | 0.073 | 106.9 | 11.4 | 70.1 | 70.3 | 34.8 | 0.984 | 100.2 | 477.3 | 441.6 | 66.6 | 633.6 | 2.54 | 425.8 | 33.2 | 121.5 | 33.2 | 49.5 | 12 | 123.1 | 29.1 | 8.42 | 95.1 | 33
311623.3 |  |  | 2500 | 126.7 | 55.6 | 62.3 | 32 | 30.9 | 0.054 | 107.1 | 11.4 | 70.1 | 70.3 | 34.7 | 0.986 | 100.2 | 477.4 | 441.8 | 66.7 | 633.9 | 2.586 | 426.3 | 33.39 | 121.5 | 33.2 | 49.5 | 12 | 123.3 | 29.2 | 8.42 | 95.3 | 32.9
311624.3 |  |  | 2500 | 127.2 | 55.6 | 62.4 | 32.1 | 30.9 | 0.051 | 107.2 | 11.4 | 70.1 | 70.3 | 34.7 | 0.989 | 100.2 | 477 | 441.5 | 66.7 | 634 | 2.559 | 426.6 | 33.28 | 121.6 | 33.2 | 49.4 | 12 | 123.5 | 29.2 | 8.42 | 95.5 | 32.8
311625.3 |  |  | 2500 | 127.6 | 55.5 | 62.3 | 31.9 | 30.9 | 0.053 | 107.3 | 11.4 | 70.1 | 70.3 | 34.6 | 0.989 | 100.2 | 477 | 441.4 | 66.8 | 634.2 | 2.48 | 427.8 | 33.54 | 121.7 | 33.2 | 49.4 | 12 | 123.8 | 29.2 | 8.43 | 95.7 | 32.7
311626.3 |  |  | 2500 | 127.7 | 55.4 | 62.3 | 32 | 30.9 | 0.047 | 107.3 | 11.4 | 70.1 | 70.4 | 34.6 | 0.988 | 100.2 | 476.8 | 441.2 | 66.8 | 634.3 | 2.492 | 427.5 | 33.56 | 121.9 | 33.1 | 49.4 | 12 | 123.9 | 29.2 | 8.43 | 96 | 32.6
311627.3 |  |  | 2500 | 127.7 | 55.4 | 62.3 | 32 | 30.9 | 0.05 | 107.3 | 11.4 | 70 | 70.6 | 34.5 | 0.986 | 100.2 | 476.4 | 440.9 | 66.8 | 634.4 | 2.497 | 427.2 | 33.55 | 122 | 33.2 | 49.3 | 12 | 124 | 29.2 | 8.43 | 96.1 | 32.4
311628.3 |  |  | 2500 | 127.7 | 55.4 | 62.4 | 32 | 30.9 | 0.062 | 107.3 | 11.4 | 70.1 | 70.7 | 34.6 | 0.984 | 100.2 | 476.2 | 441 | 66.8 | 634.6 | 2.483 | 426.5 | 33.17 | 122.1 | 33.1 | 49.3 | 12 | 123.9 | 29.2 | 8.44 | 95.9 | 32.3
311629.3 |  |  | 2500 | 127.1 | 55.3 | 62.4 | 32 | 30.9 | 0.069 | 107.2 | 11.4 | 70.1 | 70.6 | 34.4 | 0.986 | 100.2 | 476.3 | 440.9 | 66.7 | 634.8 | 2.504 | 426.2 | 33.13 | 122.1 | 33.2 | 49.2 | 12 | 123.3 | 29.2 | 8.44 | 95.6 | 32.3
311630.3 |  |  | 2500 | 126.8 | 55.3 | 62.3 | 31.9 | 30.9 | 0.068 | 107.2 | 11.4 | 70.1 | 70.4 | 34.5 | 0.991 | 100.2 | 476.5 | 441.1 | 66.8 | 634.9 | 2.538 | 426.1 | 33.24 | 121.8 | 33.1 | 49.2 | 12 | 122.4 | 29.1 | 8.44 | 95.3 | 32.2
311631.3 |  |  | 2500 | 127.2 | 55.3 | 62.4 | 32 | 30.9 | 0.051 | 107.4 | 11.4 | 70.1 | 70.3 | 34.4 | 0.988 | 100.2 | 476.7 | 441.1 | 66.8 | 635 | 2.549 | 428.1 | 33.85 | 121.5 | 33.1 | 49.2 | 12 | 122.2 | 29.2 | 8.44 | 95.5 | 32.2
311632.3 |  |  | 2500 | 127.8 | 55.3 | 62.3 | 31.9 | 30.9 | 0.048 | 107.5 | 11.4 | 70.1 | 70.2 | 34.4 | 0.984 | 100.2 | 476.7 | 440.9 | 66.8 | 635.2 | 2.534 | 428.1 | 33.65 | 121.4 | 33.1 | 49.2 | 12 | 122.1 | 29.1 | 8.44 | 95.8 | 32.1
311633.3 |  |  | 2500 | 128.5 | 55.3 | 62.3 | 32 | 30.9 | 0.05 | 107.5 | 11.4 | 70.1 | 70.3 | 34.4 | 0.986 | 100.2 | 476.3 | 441 | 66.8 | 635.3 | 2.52 | 428 | 33.55 | 121.2 | 33.1 | 49.2 | 12 | 122.1 | 29.2 | 8.44 | 96 | 32.1
311634.3 |  |  | 2500 | 128.6 | 55.3 | 62.3 | 31.9 | 30.9 | 0.042 | 107.6 | 11.4 | 70.1 | 70.4 | 34.4 | 0.986 | 100.2 | 476.4 | 441 | 66.8 | 635.5 | 2.594 | 427 | 33.86 | 121.2 | 33.1 | 49.1 | 12 | 122.4 | 29.1 | 8.45 | 96.3 | 31.9
311635.3 |  |  | 2500 | 128.8 | 55.2 | 62.4 | 31.9 | 30.9 | 0.042 | 107.6 | 11.4 | 70.1 | 70.5 | 34.3 | 0.983 | 100.2 | 476.3 | 440.9 | 66.9 | 635.7 | 2.549 | 426.6 | 33.92 | 121.3 | 33.1 | 49.1 | 12 | 122.6 | 29.1 | 8.46 | 96.5 | 32.1
311636.3 |  |  | 2500 | 128.8 | 55.2 | 62.3 | 32 | 30.9 | 0.044 | 107.5 | 11.4 | 70.1 | 70.5 | 34.3 | 0.986 | 100.2 | 476.3 | 440.8 | 66.9 | 635.9 | 2.573 | 426.2 | 33.75 | 121.3 | 33.1 | 49.1 | 12 | 123 | 29.2 | 8.46 | 96.5 | 32.1
311637.3 |  |  | 2500 | 128.8 | 55.1 | 62.3 | 32 | 30.9 | 0.045 | 107.5 | 11.4 | 70.1 | 70.6 | 34.3 | 0.989 | 100.2 | 476.2 | 440.8 | 66.9 | 636.2 | 2.571 | 427.1 | 33.63 | 121.4 | 33.1 | 49 | 12 | 123.5 | 29.2 | 8.47 | 96.5 | 32
311638.3 |  |  | 2499 | 128.3 | 55.1 | 62.3 | 31.9 | 30.9 | 0.068 | 107.2 | 11.4 | 70.1 | 70.6 | 34.2 | 0.988 | 100.2 | 476.5 | 441.3 | 66.9 | 636.3 | 2.571 | 428.2 | 33.01 | 121.7 | 33.1 | 48.9 | 12 | 123.9 | 29.1 | 8.47 | 96 | 32
311639.3 |  |  | 2500 | 127.5 | 55.1 | 62.3 | 32 | 30.9 | 0.063 | 107.2 | 11.4 | 70.1 | 70.6 | 34.2 | 0.985 | 100.2 | 476.2 | 440.9 | 66.9 | 636.5 | 2.446 | 428.7 | 33.31 | 121.9 | 33.1 | 48.9 | 12 | 124 | 29.2 | 8.47 | 95.7 | 32
311640.3 |  |  | 2500 | 127 | 55.1 | 62.2 | 32 | 30.9 | 0.047 | 107.4 | 11.4 | 70.1 | 70.6 | 34.1 | 0.989 | 100.2 | 476.2 | 440.9 | 66.9 | 636.7 | 2.527 | 428.2 | 33.58 | 122 | 33.1 | 48.9 | 12 | 124 | 29.2 | 8.47 | 95.9 | 32.1
311641.3 |  |  | 2500 | 127.3 | 55 | 62.2 | 32 | 30.9 | 0.041 | 107.5 | 11.4 | 70.1 | 70.6 | 34.1 | 0.985 | 100.2 | 476.5 | 441.4 | 66.9 | 636.7 | 2.475 | 426.2 | 33.66 | 122 | 33.1 | 48.9 | 12 | 123.8 | 29.2 | 8.46 | 96.1 | 32.1
311642.3 |  |  | 2500 | 128.1 | 55 | 62.2 | 32 | 30.9 | 0.044 | 107.5 | 11.4 | 70.2 | 70.5 | 34.1 | 0.985 | 100.2 | 476.1 | 440.9 | 67 | 636.8 | 2.518 | 426.7 | 33.67 | 122 | 33.1 | 48.8 | 12 | 123.5 | 29.2 | 8.47 | 96.3 | 32.1
311643.3 |  |  | 2501 | 128.6 | 54.9 | 62.1 | 32 | 30.9 | 0.05 | 107.4 | 11.4 | 70.1 | 70.5 | 34.1 | 0.987 | 100.2 | 476 | 440.8 | 67 | 637 | 2.479 | 427 | 33.77 | 121.9 | 33.1 | 48.9 | 12 | 123.1 | 29.2 | 8.47 | 96.3 | 32.1
311644.3 |  |  | 2500 | 128.7 | 54.8 | 62.1 | 32 | 30.9 | 0.046 | 107.4 | 11.4 | 70.2 | 70.6 | 34.1 | 0.986 | 100.2 | 476 | 440.9 | 67 | 637.1 | 2.519 | 428.3 | 33.56 | 121.7 | 33 | 48.8 | 12 | 123.2 | 29.2 | 8.47 | 96.4 | 32.1
311645.3 |  |  | 2500 | 128.6 | 54.8 | 62.1 | 32 | 31 | 0.071 | 107.2 | 11.4 | 70.2 | 70.6 | 34.1 | 0.985 | 100.2 | 476 | 441 | 67.1 | 637.2 | 2.52 | 427.7 | 33.09 | 121.7 | 33 | 48.8 | 12 | 123 | 29.2 | 8.48 | 96.1 | 32.1
311646.3 |  |  | 2500 | 127.9 | 54.8 | 62.1 | 32 | 30.9 | 0.066 | 107.1 | 11.4 | 70.2 | 70.6 | 34.1 | 0.985 | 100.2 | 476.6 | 441.1 | 67.1 | 637.4 | 2.496 | 428.3 | 33.13 | 121.6 | 33 | 48.7 | 12 | 122.8 | 29.2 | 8.48 | 95.6 | 32.1
311647.3 |  |  | 2500 | 127 | 54.8 | 61.9 | 32 | 31 | 0.066 | 107.1 | 11.4 | 70.2 | 70.5 | 34 | 0.984 | 100.3 | 476.5 | 441.4 | 67 | 637.5 | 2.478 | 426.4 | 33.13 | 121.7 | 32.9 | 48.7 | 12 | 123.2 | 29.2 | 8.48 | 95.4 | 32.1
311648.3 |  |  | 2500 | 126.3 | 54.8 | 61.9 | 32 | 31 | 0.062 | 107.1 | 11.4 | 70.2 | 70.5 | 34 | 0.985 | 100.3 | 476.5 | 441.2 | 67.1 | 637.6 | 2.474 | 426.5 | 33.16 | 121.7 | 33 | 48.7 | 12 | 123.2 | 29.1 | 8.47 | 95.3 | 32.1
311649.3 |  |  | 2500 | 126.9 | 54.8 | 61.8 | 31.9 | 31 | 0.044 | 107.3 | 11.4 | 70.2 | 70.6 | 34 | 0.988 | 100.3 | 476.1 | 440.9 | 67 | 637.7 | 2.484 | 426.6 | 33.43 | 121.7 | 33 | 48.6 | 12 | 123.4 | 29.2 | 8.47 | 95.8 | 32.1
311650.3 |  |  | 2500 | 127.6 | 54.8 | 61.8 | 31.9 | 31 | 0.047 | 107.3 | 11.4 | 70.2 | 70.6 | 33.9 | 0.986 | 100.3 | 476.2 | 441.1 | 67 | 637.9 | 2.467 | 428 | 33.71 | 121.7 | 32.9 | 48.6 | 12 | 123.3 | 29.2 | 8.47 | 96 | 32.1
311651.3 |  |  | 2500 | 128.3 | 54.7 | 61.8 | 32 | 31 | 0.047 | 107.3 | 11.4 | 70.2 | 70.6 | 33.9 | 0.986 | 100.3 | 476.4 | 441.2 | 67 | 637.9 | 2.499 | 427.4 | 33.81 | 121.8 | 32.9 | 48.6 | 12 | 123 | 29.2 | 8.48 | 96.1 | 32.1
311652.3 |  |  | 2500 | 128.4 | 54.6 | 61.8 | 32 | 31 | 0.049 | 107.2 | 11.4 | 70.2 | 71 | 33.9 | 0.987 | 100.3 | 476.4 | 441.1 | 67 | 638 | 2.534 | 427.8 | 33.56 | 121.7 | 32.9 | 48.6 | 12 | 123 | 29.2 | 8.48 | 96.2 | 32.1
311653.3 |  |  | 2500 | 128.6 | 54.6 | 61.8 | 32 | 31 | 0.048 | 107.1 | 11.4 | 70.2 | 71.5 | 34 | 0.985 | 100.2 | 476.3 | 441.1 | 67 | 638.1 | 2.487 | 426.7 | 33.69 | 121.5 | 32.9 | 48.6 | 12 | 123 | 29.2 | 8.48 | 96.2 | 32.1
311654.3 |  |  | 2500 | 128.6 | 54.6 | 61.8 | 31.9 | 31 | 0.049 | 107.1 | 11.4 | 70.2 | 71.5 | 33.9 | 0.986 | 100.2 | 476.6 | 441 | 67.1 | 638.2 | 2.479 | 427.3 | 33.59 | 121.5 | 32.9 | 48.5 | 12 | 122.9 | 29.2 | 8.48 | 96 | 32.1
311655.3 |  |  | 2500 | 128.5 | 54.6 | 61.8 | 31.9 | 31 | 0.045 | 107.1 | 11.4 | 70.2 | 71.3 | 33.9 | 0.987 | 100.2 | 476.8 | 441.1 | 67 | 638.3 | 2.515 | 425.8 | 33.77 | 121.4 | 32.9 | 48.5 | 12 | 122.7 | 29.2 | 8.48 | 96.1 | 32.2
311656.3 |  |  | 2500 | 128.4 | 54.6 | 61.8 | 31.9 | 31 | 0.046 | 107.1 | 11.4 | 70.2 | 71 | 33.9 | 0.987 | 100.2 | 476.7 | 441.2 | 67.1 | 638.4 | 2.517 | 426.7 | 33.65 | 121.4 | 32.9 | 48.4 | 12 | 122.8 | 29.1 | 8.48 | 96.2 | 32.1
311657.3 |  |  | 2499 | 128.5 | 54.6 | 61.9 | 32 | 31.1 | 0.041 | 107 | 11.4 | 70.2 | 70.9 | 33.9 | 0.988 | 100.2 | 476.5 | 441.1 | 67.1 | 638.6 | 2.503 | 426.3 | 33.68 | 121.5 | 32.8 | 48.4 | 12 | 123 | 29.1 | 8.48 | 96.3 | 32.1
311658.3 |  |  | 2499 | 128.5 | 54.6 | 61.8 | 31.9 | 31 | 0.055 | 106.9 | 11.4 | 70.1 | 70.8 | 33.9 | 0.985 | 100.2 | 476.5 | 441.1 | 67 | 638.6 | 2.47 | 427.5 | 33.37 | 121.6 | 32.9 | 48.4 | 12 | 123.6 | 29.1 | 8.48 | 96.2 | 32.2
311659.3 |  |  | 2501 | 128.1 | 54.5 | 61.8 | 31.9 | 31.1 | 0.045 | 106.9 | 11.4 | 70.1 | 70.7 | 33.8 | 0.986 | 100.2 | 476.4 | 440.8 | 67.1 | 638.8 | 2.474 | 427 | 33.71 | 121.7 | 32.9 | 48.4 | 12 | 123.7 | 29.1 | 8.48 | 96 | 32.2
311660.3 |  |  | 2500 | 127.9 | 54.5 | 61.8 | 31.9 | 31.1 | 0.047 | 106.9 | 11.4 | 70.1 | 70.6 | 33.9 | 0.984 | 100.2 | 476.4 | 440.9 | 67.1 | 638.9 | 2.452 | 426.6 | 33.79 | 121.9 | 32.9 | 48.3 | 12 | 123.7 | 29.1 | 8.48 | 95.9 | 32.2
311661.3 |  |  | 2499 | 127.9 | 54.5 | 61.9 | 31.9 | 31 | 0.045 | 106.9 | 11.4 | 70.1 | 70.5 | 34 | 0.988 | 100.2 | 476.5 | 440.8 | 67.1 | 638.9 | 2.46 | 426 | 33.45 | 122 | 32.8 | 48.3 | 12 | 123.7 | 29.1 | 8.48 | 95.9 | 32.2
311662.3 |  |  | 2500 | 127.9 | 54.5 | 61.9 | 31.9 | 31.1 | 0.064 | 106.8 | 11.4 | 70.1 | 70.3 | 33.9 | 0.988 | 100.2 | 476.5 | 440.8 | 67.1 | 639 | 2.428 | 426.1 | 33 | 122 | 32.8 | 48.4 | 12 | 123.7 | 29.2 | 8.48 | 95.7 | 32.3
311663.3 |  |  | 2501 | 127.9 | 54.5 | 61.8 | 31.9 | 31.1 | 0.047 | 107 | 11.4 | 70.1 | 70.2 | 33.9 | 0.989 | 100.2 | 476.5 | 441 | 67.1 | 639.2 | 2.467 | 425.6 | 33.73 | 122.1 | 32.9 | 48.2 | 12 | 124 | 29.2 | 8.48 | 95.9 | 32.4
311664.3 |  |  | 2500 | 128.1 | 54.4 | 61.8 | 31.9 | 31.1 | 0.051 | 107 | 11.4 | 70.1 | 70.2 | 33.8 | 0.986 | 100.2 | 476.5 | 440.9 | 67.2 | 639.2 | 2.543 | 426.4 | 33.55 | 122.2 | 32.9 | 48.3 | 12 | 123.9 | 29.2 | 8.48 | 96.1 | 32.4
311665.3 |  |  | 2500 | 128.5 | 54.4 | 61.8 | 31.9 | 31.1 | 0.051 | 107 | 11.4 | 70.1 | 70.1 | 34 | 0.985 | 100.2 | 476.8 | 440.8 | 67.1 | 639.2 | 2.49 | 427.6 | 33.81 | 122.1 | 32.8 | 48.2 | 12 | 123.5 | 29.1 | 8.48 | 96.1 | 32.4
311666.3 |  |  | 2499 | 128.1 | 54.4 | 61.9 | 32 | 31.1 | 0.067 | 106.9 | 11.4 | 70.1 | 70.1 | 33.9 | 0.983 | 100.2 | 476.8 | 441 | 67 | 639.3 | 2.447 | 427.8 | 33.04 | 122 | 32.8 | 48.2 | 12 | 123 | 29.2 | 8.48 | 95.6 | 32.6
311667.3 |  |  | 2500 | 127.2 | 54.3 | 61.9 | 31.9 | 31.1 | 0.058 | 106.9 | 11.4 | 70.1 | 70.2 | 33.8 | 0.986 | 100.2 | 476.9 | 440.9 | 67 | 639.4 | 2.432 | 426.6 | 33.07 | 121.8 | 32.9 | 48.2 | 12 | 122.5 | 29.2 | 8.48 | 95.2 | 32.6
311668.3 |  |  | 2501 | 127.1 | 54.3 | 61.8 | 31.9 | 31.1 | 0.046 | 107 | 11.4 | 70.1 | 70.8 | 33.8 | 0.99 | 100.2 | 476.6 | 440.9 | 67.2 | 639.4 | 2.447 | 425.6 | 33.67 | 121.7 | 32.9 | 48.1 | 12 | 122.9 | 29.1 | 8.48 | 95.5 | 32.6
311669.3 |  |  | 2500 | 127.4 | 54.2 | 61.8 | 31.8 | 31.2 | 0.051 | 107.1 | 11.4 | 70.1 | 71.3 | 33.9 | 0.987 | 100.2 | 476.4 | 440.8 | 67.1 | 639.4 | 2.454 | 426 | 33.65 | 121.7 | 32.8 | 48.1 | 12 | 123.2 | 29.2 | 8.48 | 95.7 | 32.6
311670.3 |  |  | 2500 | 128.2 | 54.2 | 61.8 | 31.9 | 31.1 | 0.047 | 107.2 | 11.4 | 70.1 | 71.5 | 34 | 0.987 | 100.2 | 476.7 | 441.1 | 67.1 | 639.4 | 2.509 | 426.7 | 33.64 | 121.7 | 32.8 | 48.1 | 12 | 123 | 29.1 | 8.48 | 96 | 32.6
311671.3 |  |  | 2500 | 128.4 | 54.2 | 61.8 | 31.9 | 31.1 | 0.048 | 107.2 | 11.4 | 70.1 | 70.8 | 33.9 | 0.986 | 100.2 | 476.6 | 440.7 | 66.9 | 639.5 | 2.504 | 427.9 | 33.62 | 121.7 | 32.8 | 48 | 12 | 122.8 | 29.1 | 8.48 | 96.2 | 32.7
311672.3 |  |  | 2500 | 128.7 | 54.2 | 61.8 | 31.9 | 31.1 | 0.048 | 107.2 | 11.4 | 70.1 | 69.8 | 33.9 | 0.984 | 100.2 | 476.6 | 440.7 | 67.1 | 639.6 | 2.486 | 427.8 | 33.65 | 121.6 | 32.9 | 48 | 12 | 122.6 | 29.1 | 8.49 | 96.3 | 32.7
311673.3 |  |  | 2500 | 128.7 | 54.2 | 61.8 | 31.9 | 31.2 | 0.064 | 107.2 | 11.4 | 70.1 | 69.2 | 34.1 | 0.984 | 100.2 | 476.3 | 440.6 | 67.1 | 639.7 | 2.45 | 427.5 | 33.39 | 121.5 | 32.8 | 48 | 12 | 122.7 | 29.1 | 8.49 | 96.2 | 32.7
311674.3 |  |  | 2499 | 127.9 | 54.2 | 61.9 | 31.9 | 31.2 | 0.064 | 107.1 | 11.4 | 70.1 | 69 | 34 | 0.989 | 100.2 | 476.5 | 440.8 | 67.1 | 639.8 | 2.428 | 426.7 | 33.05 | 121.5 | 32.8 | 47.9 | 12 | 122.6 | 29.1 | 8.48 | 95.7 | 32.8
311675.3 |  |  | 2500 | 127 | 54.3 | 61.8 | 31.8 | 31.1 | 0.063 | 107.1 | 11.4 | 70.1 | 68.8 | 34.1 | 0.986 | 100.2 | 476.6 | 440.9 | 67.2 | 639.9 | 2.446 | 427.1 | 32.95 | 121.4 | 32.8 | 47.9 | 12 | 122.4 | 29.1 | 8.48 | 95.2 | 32.8
311676.3 |  |  | 2501 | 126.6 | 54.2 | 61.9 | 31.8 | 31.2 | 0.041 | 107.3 | 11.4 | 70.1 | 68.7 | 34.1 | 0.985 | 100.2 | 476.6 | 440.9 | 67.1 | 639.9 | 2.418 | 426.3 | 33.67 | 121.4 | 32.7 | 47.9 | 12 | 122.6 | 29.1 | 8.48 | 95.4 | 32.7
311677.3 |  |  | 2501 | 127.1 | 54.1 | 62.1 | 31.9 | 31.1 | 0.043 | 107.3 | 11.4 | 70.1 | 68.8 | 34.1 | 0.987 | 100.2 | 476.6 | 441 | 67.1 | 639.9 | 2.463 | 428.1 | 33.59 | 121.5 | 32.7 | 47.8 | 12 | 123.1 | 29.2 | 8.47 | 95.8 | 32.9
311678.3 |  |  | 2500 | 127.9 | 54.1 | 61.9 | 31.9 | 31.1 | 0.045 | 107.4 | 11.4 | 70.1 | 69.7 | 34.1 | 0.987 | 100.2 | 476.5 | 440.8 | 67.1 | 640.1 | 2.463 | 427.7 | 33.71 | 121.6 | 32.8 | 47.7 | 12 | 123.4 | 29.2 | 8.47 | 96.1 | 32.9
311679.3 |  |  | 2500 | 128.4 | 54.1 | 61.9 | 31.8 | 31.2 | 0.044 | 107.4 | 11.4 | 70.1 | 70.4 | 33.9 | 0.985 | 100.2 | 476.5 | 440.8 | 67.1 | 640.2 | 2.529 | 427.9 | 33.42 | 121.8 | 32.8 | 47.7 | 12 | 123.7 | 29.1 | 8.47 | 96.3 | 32.9
311680.3 |  |  | 2500 | 128.4 | 54 | 61.8 | 31.8 | 31.2 | 0.045 | 106.7 | 11.4 | 70.1 | 70.4 | 34 | 0.988 | 100.2 | 476.7 | 441 | 67.1 | 640.2 | 2.463 | 427.1 | 33.56 | 121.9 | 32.7 | 47.7 | 12 | 123.8 | 29.1 | 8.47 | 96.4 | 32.9
311681.3 |  |  | 2499 | 128.2 | 53.9 | 61.8 | 31.9 | 31.2 | 0.061 | 106.5 | 11.4 | 70.1 | 70.2 | 34.2 | 0.989 | 100.3 | 475.8 | 440.5 | 67.2 | 640.2 | 2.471 | 427.7 | 33.12 | 122 | 32.7 | 47.6 | 12 | 123.7 | 29.1 | 8.47 | 96 | 32.8
311682.3 |  |  | 2500 | 127.4 | 53.9 | 62.1 | 31.9 | 31.2 | 0.066 | 106.4 | 11.4 | 70.1 | 70.1 | 34.2 | 0.987 | 100.3 | 475.9 | 440.7 | 67.2 | 640.3 | 2.475 | 426.7 | 32.97 | 122 | 32.7 | 47.7 | 12 | 123.5 | 29.2 | 8.47 | 95.5 | 32.8
311683.3 |  |  | 2501 | 127.3 | 53.9 | 62.1 | 31.9 | 31.2 | 0.05 | 106.6 | 11.4 | 70.1 | 70 | 34.1 | 0.985 | 100.3 | 476.8 | 441.1 | 67.2 | 640.3 | 2.43 | 427.6 | 33.55 | 122 | 32.6 | 47.6 | 12 | 123.7 | 29.2 | 8.47 | 95.6 | 32.9
311684.3 |  |  | 2500 | 127.6 | 53.9 | 61.9 | 31.8 | 31.2 | 0.046 | 106.6 | 11.4 | 70.1 | 69.9 | 34.1 | 0.987 | 100.3 | 476.3 | 440.8 | 67.1 | 640.4 | 2.445 | 427.9 | 33.56 | 122 | 32.7 | 47.6 | 12 | 123.8 | 29.2 | 8.47 | 95.8 | 33.1
311685.3 |  |  | 2500 | 128.4 | 53.9 | 61.9 | 31.8 | 31.2 | 0.045 | 106.7 | 11.4 | 70.1 | 69.8 | 34.1 | 0.984 | 100.3 | 476.2 | 440.7 | 67.1 | 640.4 | 2.471 | 428.9 | 33.79 | 122.1 | 32.8 | 47.6 | 12 | 123.8 | 29.2 | 8.46 | 96 | 33.1
311686.3 |  |  | 2499 | 128.6 | 53.9 | 61.9 | 31.8 | 31.2 | 0.047 | 106.6 | 11.4 | 70.1 | 69.7 | 34.1 | 0.987 | 100.2 | 475.6 | 440.4 | 67 | 640.4 | 2.418 | 428.2 | 33.43 | 122 | 32.7 | 47.6 | 12 | 124 | 29.2 | 8.46 | 96.2 | 33.1
311687.3 |  |  | 2500 | 128.6 | 53.9 | 62 | 31.8 | 31.2 | 0.037 | 106.6 | 11.4 | 70.1 | 69.6 | 34.1 | 0.986 | 100.2 | 475.9 | 440.3 | 67.1 | 640.4 | 2.393 | 428 | 33.69 | 122.1 | 32.6 | 47.5 | 12 | 124.1 | 29.1 | 8.46 | 96.3 | 33
311688.3 |  |  | 2499 | 128.2 | 53.8 | 62 | 31.9 | 31.2 | 0.062 | 106.4 | 11.4 | 70.1 | 69.6 | 34.2 | 0.987 | 100.2 | 476.5 | 440.9 | 67 | 640.4 | 2.443 | 426.1 | 33.09 | 122.1 | 32.6 | 47.5 | 12 | 123.9 | 29.1 | 8.47 | 96.1 | 33.1
311689.3 |  |  | 2500 | 127.7 | 53.9 | 62 | 31.9 | 31.2 | 0.058 | 106.4 | 11.4 | 70.1 | 69.6 | 34.2 | 0.986 | 100.2 | 476 | 440.7 | 67.1 | 640.4 | 2.417 | 426.9 | 33.3 | 122 | 32.6 | 47.5 | 12 | 123.2 | 29.2 | 8.47 | 95.7 | 33
311690.3 |  |  | 2500 | 127.1 | 53.8 | 62 | 31.9 | 31.2 | 0.061 | 106.4 | 11.4 | 70.1 | 69.6 | 34.2 | 0.986 | 100.2 | 475.8 | 440.5 | 67.1 | 640.5 | 2.365 | 426.2 | 33.08 | 121.9 | 32.6 | 47.4 | 12 | 122.8 | 29.2 | 8.47 | 95.4 | 32.9
311691.3 |  |  | 2499 | 126.8 | 53.8 | 62 | 31.9 | 31.2 | 0.061 | 106.4 | 11.4 | 70.1 | 69.6 | 34.2 | 0.984 | 100.2 | 475.8 | 440.4 | 67.1 | 640.5 | 2.371 | 427.6 | 33.16 | 121.7 | 32.5 | 47.4 | 12 | 122.6 | 29.2 | 8.46 | 95.3 | 32.9
311692.3 |  |  | 2500 | 126.8 | 53.7 | 62 | 31.9 | 31.2 | 0.058 | 106.4 | 11.4 | 70.1 | 69.6 | 34.2 | 0.987 | 100.2 | 475.8 | 440.6 | 67.1 | 640.5 | 2.363 | 428.6 | 33.21 | 121.6 | 32.6 | 47.3 | 12 | 122.4 | 29.2 | 8.46 | 95.3 | 33.1
311693.3 |  |  | 2501 | 127 | 53.7 | 61.9 | 31.8 | 31.2 | 0.033 | 106.6 | 11.4 | 70.1 | 69.7 | 34.2 | 0.988 | 100.2 | 476.2 | 440.6 | 67.2 | 640.6 | 2.413 | 428.3 | 33.98 | 121.5 | 32.7 | 47.4 | 12 | 122.6 | 29.2 | 8.46 | 95.5 | 33.1
311694.3 |  |  | 2501 | 127.8 | 53.7 | 61.9 | 31.8 | 31.2 | 0.034 | 106.6 | 11.4 | 70.1 | 70.1 | 34.2 | 0.987 | 100.2 | 475.8 | 440.6 | 67.2 | 640.7 | 2.405 | 426.9 | 33.89 | 121.6 | 32.7 | 47.4 | 12 | 123 | 29.2 | 8.45 | 96 | 33.1
311695.3 |  |  | 2499 | 128.2 | 53.6 | 61.8 | 31.8 | 31.2 | 0.055 | 106.4 | 11.4 | 70.1 | 70.5 | 34.3 | 0.985 | 100.2 | 475.9 | 440.4 | 67.2 | 640.7 | 2.395 | 426.7 | 33.28 | 121.6 | 32.7 | 47.3 | 12 | 123 | 29.1 | 8.45 | 95.8 | 33
311696.3 |  |  | 2500 | 128.3 | 53.6 | 62.1 | 31.8 | 31.3 | 0.034 | 106.5 | 11.4 | 70.1 | 70.1 | 34.2 | 0.986 | 100.2 | 475.7 | 440.5 | 67.2 | 640.8 | 2.387 | 426.1 | 33.98 | 121.6 | 32.6 | 47.3 | 12 | 123.1 | 29.2 | 8.46 | 95.9 | 33.1
311697.3 |  |  | 2499 | 127.7 | 53.6 | 61.9 | 31.8 | 31.2 | 0.059 | 106.2 | 11.4 | 70.1 | 69.7 | 34.2 | 0.984 | 100.2 | 475.9 | 440.3 | 67.2 | 640.9 | 2.393 | 426.9 | 33.33 | 121.7 | 32.7 | 47.3 | 12 | 123.2 | 29.2 | 8.46 | 95.5 | 33.1
311698.3 |  |  | 2500 | 127.5 | 53.6 | 61.9 | 31.8 | 31.3 | 0.055 | 106.3 | 11.4 | 70.2 | 69.3 | 34.3 | 0.986 | 100.2 | 475.9 | 440.4 | 67.2 | 640.9 | 2.389 | 427.6 | 33.42 | 121.7 | 32.7 | 47.3 | 12 | 123.7 | 29.2 | 8.46 | 95.4 | 33.1
311699.3 |  |  | 2500 | 127.2 | 53.7 | 62.1 | 31.8 | 31.3 | 0.058 | 106.3 | 11.4 | 70.2 | 69 | 34.3 | 0.988 | 100.2 | 476.4 | 440.8 | 67.2 | 640.9 | 2.395 | 428.6 | 33.28 | 121.9 | 32.6 | 47.3 | 12 | 124 | 29.2 | 8.46 | 95.4 | 33.1
311700.3 |  |  | 2500 | 127 | 53.5 | 61.9 | 31.8 | 31.3 | 0.055 | 106.4 | 11.4 | 70.2 | 69.2 | 34.2 | 0.986 | 100.2 | 476 | 440.6 | 67.3 | 640.9 | 2.347 | 427.4 | 33.17 | 122 | 32.7 | 47.3 | 12 | 124.1 | 29.2 | 8.46 | 95.4 | 33.1
311730.3 |  |  | 2500 | 127.3 | 52.9 | 62.1 | 31.6 | 31.3 | 0.049 | 107.1 | 11.4 | 70.1 | 70.5 | 34.5 | 0.989 | 100.2 | 475.7 | 440.2 | 67.2 | 641.9 | 2.412 | 427.9 | 33.35 | 122 | 32.4 | 46.8 | 12 | 123.4 | 29.1 | 8.48 | 95.8 | 33.9
311760.3 |  |  | 2500 | 128.2 | 52.8 | 62.1 | 31.6 | 31.7 | 0.044 | 106.9 | 11.4 | 70.2 | 69.3 | 35.4 | 0.986 | 100.2 | 475.8 | 439.9 | 67.3 | 642.2 | 2.132 | 426.9 | 33.52 | 122.6 | 32.3 | 46.7 | 12 | 124.5 | 29.1 | 8.48 | 95.8 | 35.6
311790.3 |  |  | 2500 | 128.6 | 53 | 62.4 | 31.4 | 31.8 | 0.038 | 107.1 | 11.4 | 70.1 | 70.6 | 36.5 | 0.986 | 100.2 | 475.1 | 439.5 | 67.4 | 642.1 | 2.099 | 428.3 | 33.94 | 123.2 | 32.2 | 46.9 | 12 | 125.2 | 29.1 | 8.49 | 96.5 | 36.8
311820.3 |  |  | 2500 | 128 | 53.5 | 63.1 | 31.5 | 31.9 | 0.046 | 107.2 | 11.4 | 70.2 | 69.1 | 37.4 | 0.986 | 100.2 | 473.7 | 437.7 | 67.8 | 642.4 | 2.09 | 427.3 | 33.46 | 122.9 | 31.9 | 47.3 | 12 | 124.1 | 29.1 | 8.49 | 96.1 | 38
311850.3 |  |  | 2500 | 127.3 | 54.2 | 63.5 | 31.3 | 32.1 | 0.05 | 106.8 | 11.4 | 70.1 | 70.8 | 38.5 | 0.985 | 100.2 | 472.7 | 436.3 | 68.1 | 642.8 | 2.154 | 427.7 | 33.46 | 123.1 | 31.9 | 48.2 | 12 | 124.6 | 29.1 | 8.5 | 95.5 | 39.7
311880.3 |  |  | 2500 | 127.8 | 55.2 | 64.1 | 31.1 | 32.2 | 0.053 | 107.1 | 11.4 | 70.1 | 70.5 | 39.4 | 0.989 | 100.2 | 470.7 | 434 | 68.4 | 643.6 | 2.194 | 427.2 | 33.38 | 122.6 | 31.8 | 49.3 | 12 | 123.5 | 29 | 8.49 | 95.9 | 40.4
311910.3 |  |  | 2500 | 127.9 | 56.6 | 65.3 | 31 | 32.2 | 0.052 | 107.2 | 11.4 | 70.1 | 69.1 | 40.6 | 0.986 | 100.2 | 468.5 | 430.5 | 69.1 | 643.7 | 2.172 | 428.4 | 33.35 | 123.4 | 32.1 | 50.7 | 12 | 125.4 | 29 | 8.48 | 96.1 | 42.1
311940.3 |  |  | 2500 | 127.9 | 58.3 | 66.8 | 30.9 | 32.3 | 0.054 | 106.7 | 11.4 | 70.1 | 68.7 | 41.5 | 0.985 | 100.2 | 464.9 | 425.8 | 70 | 644.1 | 2.277 | 426.1 | 33.52 | 123.4 | 32.7 | 52.6 | 12 | 124.5 | 29.1 | 8.46 | 95.7 | 43.6
311970.3 |  |  | 2500 | 127.6 | 60.1 | 68.6 | 30.9 | 32.3 | 0.054 | 107 | 11.4 | 70.2 | 71.2 | 42.4 | 0.987 | 100.2 | 459.9 | 419.5 | 71.1 | 644.9 | 2.136 | 428.5 | 33.24 | 124.1 | 32.9 | 54.6 | 12.1 | 125.9 | 29 | 8.44 | 96.2 | 44.4
312000.3 |  |  | 2500 | 128.1 | 61.8 | 70 | 30.8 | 32.4 | 0.05 | 107 | 11.4 | 70.1 | 68.6 | 43.6 | 0.987 | 100.2 | 456.5 | 413.7 | 72.2 | 645.8 | 2.218 | 426 | 33.46 | 123.5 | 33.3 | 56 | 12 | 124.6 | 29.1 | 8.43 | 96.1 | 45.8
312030.3 |  |  | 2500 | 127.8 | 62.6 | 71 | 30.8 | 32.5 | 0.053 | 106.7 | 11.4 | 70.2 | 69.7 | 44.5 | 0.99 | 100.2 | 452.5 | 408.9 | 73.3 | 646.5 | 2.288 | 427.7 | 33.32 | 124 | 33.8 | 56.7 | 12 | 126.2 | 29.1 | 8.41 | 96 | 47.4
312060.3 |  |  | 2500 | 127.5 | 63.1 | 71.9 | 30.8 | 32.5 | 0.059 | 107.2 | 11.4 | 70.1 | 69.5 | 45.6 | 0.988 | 100.2 | 449 | 404 | 74.2 | 647.3 | 2.325 | 426.3 | 33.38 | 123.5 | 34.2 | 56.9 | 12 | 123.9 | 29.1 | 8.4 | 95.8 | 48.6
312090.3 |  |  | 2500 | 127.4 | 63.1 | 72.8 | 30.7 | 32.5 | 0.056 | 106.9 | 11.4 | 70.2 | 69.9 | 46.2 | 0.984 | 100.2 | 446.9 | 399.8 | 75.2 | 647.6 | 2.312 | 427.4 | 33.38 | 124 | 34.6 | 56.9 | 12 | 126 | 29.2 | 8.39 | 95.8 | 49.4
312120.3 |  |  | 2500 | 129.1 | 63.3 | 73.8 | 30.9 | 32.4 | 0.046 | 107 | 11.4 | 70.1 | 69.8 | 47.1 | 0.985 | 100.2 | 443 | 395.9 | 75.9 | 647.7 | 2.398 | 426.1 | 33.88 | 124.5 | 34.9 | 57.2 | 12 | 125.9 | 29.2 | 8.38 | 96.6 | 50.8
312150.3 |  |  | 2499 | 127.9 | 64.1 | 74.8 | 31.2 | 32.4 | 0.063 | 107.1 | 11.4 | 70.2 | 70.1 | 48 | 0.988 | 100.2 | 440.3 | 391.9 | 76.8 | 647.6 | 2.391 | 428.8 | 32.84 | 124.4 | 35.2 | 57.9 | 12 | 126.5 | 29.2 | 8.37 | 96.3 | 52.2
312180.3 |  |  | 2501 | 127.5 | 65.2 | 75.9 | 31.5 | 32.4 | 0.055 | 106.8 | 11.4 | 70.1 | 69.2 | 48.6 | 0.987 | 100.2 | 438.4 | 387.9 | 77.7 | 648 | 2.537 | 425.6 | 33.18 | 124.3 | 35.4 | 59.2 | 12 | 124.7 | 29.4 | 8.33 | 96.1 | 53.6
312210.3 |  |  | 2500 | 128.2 | 66.6 | 76.8 | 31.4 | 32.3 | 0.04 | 107.1 | 11.4 | 70.1 | 70.6 | 49.4 | 0.989 | 100.2 | 434.1 | 383.6 | 78.7 | 648.8 | 2.569 | 428.2 | 33.94 | 123.8 | 35.6 | 60.7 | 12 | 124.6 | 29.3 | 8.33 | 96.3 | 54.8
312240.3 |  |  | 2500 | 127.6 | 67.7 | 77.9 | 31.2 | 32.4 | 0.061 | 107.2 | 11.4 | 70.1 | 69.4 | 49.8 | 0.985 | 100.2 | 431.7 | 379.1 | 79.5 | 649.6 | 2.622 | 426.5 | 33.42 | 123.7 | 35.7 | 61.7 | 12 | 124.4 | 29.4 | 8.32 | 96.1 | 56
312270.3 |  |  | 2500 | 127.9 | 68.3 | 78.9 | 30.6 | 32.3 | 0.056 | 106.8 | 11.4 | 70.1 | 71.2 | 50.4 | 0.986 | 100.2 | 428.4 | 374.2 | 80.4 | 650.2 | 2.676 | 427.3 | 33.21 | 123.9 | 35.8 | 62.4 | 12 | 125.4 | 29.4 | 8.3 | 96 | 57.2
312300.3 |  |  | 2500 | 129.1 | 68.8 | 79.9 | 30.4 | 32.3 | 0.046 | 107.2 | 11.4 | 70.2 | 70.6 | 51.1 | 0.986 | 100.2 | 424.7 | 369.9 | 81.2 | 651.1 | 2.751 | 426.8 | 33.94 | 124.4 | 35.9 | 62.8 | 12 | 126 | 29.4 | 8.3 | 96.9 | 58.3
312330.3 |  |  | 2500 | 127.4 | 69.3 | 80.9 | 30.4 | 32.2 | 0.057 | 106.9 | 11.4 | 70.1 | 70.6 | 51.4 | 0.987 | 100.2 | 422.1 | 365.1 | 82.2 | 651 | 2.678 | 427.6 | 33.38 | 123.8 | 36 | 63.3 | 12 | 124.4 | 29.4 | 8.3 | 95.6 | 59.7
312360.3 |  |  | 2500 | 127.7 | 70.1 | 81.8 | 30.3 | 32.2 | 0.055 | 106.7 | 11.4 | 70.2 | 69.4 | 52.9 | 0.991 | 100.2 | 418.2 | 360.7 | 83 | 651.7 | 2.687 | 426.4 | 33.49 | 124.4 | 36.1 | 64.1 | 12 | 125.4 | 29.4 | 8.29 | 96 | 60.8
312390.3 |  |  | 2501 | 128.6 | 71 | 82.9 | 30.3 | 32.1 | 0.037 | 107.3 | 11.4 | 70.1 | 70.1 | 53.5 | 0.986 | 100.2 | 414.1 | 356 | 83.9 | 652.3 | 2.698 | 427.8 | 33.84 | 124.3 | 35.9 | 65.1 | 12 | 125.9 | 29.5 | 8.26 | 96.5 | 61.9
312420.3 |  |  | 2501 | 128.5 | 72.2 | 83.8 | 30.2 | 32 | 0.048 | 107 | 11.4 | 70.2 | 69.1 | 55.1 | 0.989 | 100.2 | 411.5 | 351.4 | 84.7 | 653.4 | 2.836 | 426.7 | 33.76 | 124.6 | 35.7 | 66.1 | 12 | 125.8 | 29.6 | 8.28 | 96.5 | 63
312450.3 |  |  | 2500 | 128.4 | 73.3 | 84.9 | 30.2 | 32 | 0.044 | 106.9 | 11.4 | 70 | 69.1 | 55.9 | 0.985 | 100.2 | 406.9 | 346.3 | 85.6 | 654.3 | 2.79 | 427 | 33.85 | 124.1 | 35.6 | 67.1 | 12.1 | 125 | 29.6 | 8.24 | 96.4 | 64.2
312480.3 |  |  | 2500 | 127.2 | 73.7 | 85.8 | 30.2 | 32 | 0.064 | 107.1 | 11.4 | 70.1 | 69.4 | 57.6 | 0.988 | 100.2 | 403.7 | 341.3 | 86.6 | 655.1 | 2.722 | 427.3 | 33.22 | 124.4 | 35.4 | 67.6 | 12 | 124.9 | 29.6 | 8.23 | 95.8 | 65.3
312510.3 |  |  | 2500 | 128.9 | 74.1 | 87.1 | 30.1 | 31.8 | 0.06 | 106.8 | 11.4 | 70.1 | 70.6 | 58.2 | 0.988 | 100.2 | 401.1 | 336.6 | 87.6 | 655.9 | 2.734 | 426.2 | 33.26 | 124 | 35.2 | 68.2 | 12 | 124.3 | 29.6 | 8.23 | 96.5 | 66.6
312540.3 |  |  | 2500 | 127 | 75.1 | 87.9 | 30.2 | 31.9 | 0.063 | 106.9 | 11.4 | 70.1 | 69.9 | 58.3 | 0.986 | 100.2 | 395.5 | 331.6 | 88.3 | 657.3 | 2.742 | 427.7 | 33.33 | 124.3 | 34.8 | 69.2 | 12 | 125.1 | 29.6 | 8.23 | 96 | 67.5
312570.3 |  |  | 2500 | 128.7 | 76.1 | 89 | 30.1 | 31.9 | 0.05 | 107.1 | 11.4 | 70.1 | 70.9 | 59.3 | 0.986 | 100.2 | 393.4 | 327.1 | 89.2 | 658.2 | 2.656 | 427.3 | 33.7 | 124 | 34.5 | 70.2 | 12 | 124.4 | 29.6 | 8.23 | 96.5 | 68.8
312600.3 |  |  | 2500 | 128 | 77 | 89.9 | 30.2 | 31.9 | 0.07 | 106.6 | 11.4 | 70.1 | 70.6 | 59.9 | 0.99 | 100.2 | 388.9 | 321.8 | 90.3 | 659.4 | 2.606 | 426.3 | 33.01 | 124.7 | 34.4 | 71.1 | 12 | 125.8 | 29.6 | 8.21 | 96.1 | 69.9
312630.3 |  |  | 2500 | 128.3 | 77.8 | 91.1 | 30.1 | 31.9 | 0.063 | 106.9 | 11.4 | 70.1 | 70.3 | 60.7 | 0.99 | 100.2 | 384.8 | 317.4 | 91.1 | 660.3 | 2.726 | 426.5 | 33.2 | 124.3 | 34.2 | 71.8 | 12 | 124.9 | 29.5 | 8.19 | 96.4 | 70.9
312660.3 |  |  | 2500 | 128.5 | 78.4 | 91.9 | 30.1 | 31.9 | 0.049 | 107.1 | 11.4 | 70.1 | 68.8 | 61.2 | 0.99 | 100.2 | 382.5 | 313.1 | 92 | 661.6 | 2.712 | 427.8 | 33.58 | 124.4 | 33.9 | 72.2 | 12 | 125.2 | 29.5 | 8.2 | 96.8 | 72
312690.3 |  |  | 2500 | 128.3 | 78.9 | 93.1 | 30.1 | 31.9 | 0.061 | 106.7 | 11.5 | 70.1 | 70.1 | 62.2 | 0.987 | 100.2 | 379 | 308.5 | 92.9 | 662.1 | 2.658 | 426.2 | 33.38 | 124.6 | 33.7 | 72.8 | 12 | 125.1 | 29.5 | 8.18 | 96.3 | 73.1
312720.3 |  |  | 2500 | 128.9 | 79.8 | 93.7 | 30.1 | 31.8 | 0.042 | 107.2 | 11.4 | 70 | 70.5 | 63.2 | 0.986 | 100.2 | 375.3 | 305 | 93.7 | 663.1 | 2.639 | 428.4 | 33.85 | 124.3 | 33.4 | 73.7 | 12 | 125.6 | 29.3 | 8.19 | 97 | 74
312750.3 |  |  | 2499 | 127.7 | 80.9 | 94.8 | 30.1 | 31.8 | 0.06 | 107 | 11.4 | 70.2 | 71.3 | 63.9 | 0.988 | 100.2 | 371.9 | 299.7 | 94.6 | 664 | 2.644 | 426.4 | 33.12 | 124.7 | 33.1 | 75.2 | 12 | 125.7 | 29.3 | 8.18 | 96.5 | 72.3
312780.3 |  |  | 2499 | 127 | 82 | 95.7 | 30.2 | 31.9 | 0.054 | 106.6 | 11.4 | 70 | 68.7 | 62.8 | 0.989 | 100.2 | 367.3 | 295.3 | 95.4 | 665.7 | 2.637 | 427.7 | 33.05 | 124.1 | 32.9 | 75.9 | 12 | 125.4 | 29.3 | 8.18 | 96.2 | 71.2
312810.3 |  |  | 2501 | 127.6 | 82.4 | 96.4 | 30.1 | 31.9 | 0.058 | 107.1 | 11.4 | 70.1 | 69.5 | 62.7 | 0.992 | 100.2 | 363.4 | 291.2 | 96.1 | 667.1 | 2.547 | 426.7 | 33.37 | 124.7 | 32.9 | 76.2 | 12 | 125.3 | 29.3 | 8.17 | 96.7 | 72.4
312840.3 |  |  | 2500 | 127.5 | 82.8 | 97.2 | 30.1 | 31.9 | 0.052 | 107 | 11.4 | 70.1 | 70.1 | 62.5 | 0.987 | 100.2 | 363.2 | 287.7 | 96.8 | 668.2 | 2.395 | 428 | 33.17 | 124 | 32.6 | 76.8 | 12 | 125.1 | 29.3 | 8.17 | 96.5 | 70.6
312870.3 |  |  | 2500 | 127.8 | 84 | 97.9 | 30.2 | 31.9 | 0.057 | 106.8 | 11.4 | 70.1 | 70.1 | 63.2 | 0.986 | 100.2 | 359.6 | 284.8 | 97.7 | 668.7 | 2.406 | 425.9 | 33.31 | 124.8 | 32.7 | 78.1 | 12 | 125.6 | 29.2 | 8.15 | 96.5 | 72.3
312900.3 |  |  | 2501 | 127.7 | 85.1 | 98.5 | 30.1 | 32 | 0.046 | 107.2 | 11.5 | 70.1 | 69.7 | 62.6 | 0.987 | 100.2 | 357.4 | 281.6 | 98.4 | 669.1 | 2.401 | 428.2 | 33.46 | 125 | 32.6 | 79.1 | 12 | 127.2 | 29.2 | 8.16 | 96.9 | 71.8
312930.3 |  |  | 2500 | 127.7 | 85.6 | 99.3 | 30.1 | 31.9 | 0.054 | 107 | 11.4 | 70.1 | 69.8 | 61.1 | 0.988 | 100.2 | 354.3 | 277 | 99.2 | 669.7 | 2.378 | 426.1 | 33.3 | 125.2 | 32.8 | 79.3 | 12 | 125.7 | 29.2 | 8.16 | 96.7 | 71.9
312960.3 |  |  | 2500 | 127.9 | 85.1 | 100 | 30.2 | 31.9 | 0.053 | 106.8 | 11.4 | 70.1 | 69.9 | 61.1 | 0.99 | 100.2 | 350.6 | 274.2 | 99.8 | 670.3 | 2.381 | 427.7 | 33.21 | 124.7 | 33 | 78.8 | 12 | 126.4 | 29.3 | 8.17 | 96.9 | 72.4
312990.3 |  |  | 2499 | 128.8 | 84.7 | 100.6 | 30.1 | 32 | 0.065 | 107.1 | 11.4 | 70.1 | 69.6 | 61.4 | 0.99 | 100.2 | 348.5 | 271.3 | 100.4 | 669.9 | 2.338 | 426.3 | 33.24 | 125.6 | 33.6 | 78.2 | 12 | 126.5 | 29.3 | 8.17 | 97.2 | 72.4
313020.3 |  |  | 2500 | 127.6 | 84.6 | 100.9 | 30.1 | 31.9 | 0.055 | 106.7 | 11.4 | 70.2 | 70 | 61.4 | 0.986 | 100.2 | 348.7 | 270.3 | 100.9 | 669.8 | 2.286 | 427.5 | 33.34 | 124.6 | 33.9 | 78.2 | 12 | 125.7 | 29.3 | 8.15 | 96.4 | 72.4
313050.3 |  |  | 2500 | 129.2 | 85.2 | 100.2 | 30.2 | 32.1 | 0.043 | 107.1 | 11.5 | 70 | 69.6 | 60.9 | 0.988 | 100.2 | 347.3 | 269.9 | 101.2 | 669.7 | 2.344 | 426.2 | 33.81 | 125.7 | 34.3 | 78.9 | 12 | 127.2 | 29.4 | 8.16 | 97.6 | 72.3
313080.3 |  |  | 2501 | 127.4 | 85.3 | 99.8 | 30.2 | 32.1 | 0.05 | 107.1 | 11.5 | 70.1 | 70.9 | 61.9 | 0.99 | 100.2 | 351.3 | 272.4 | 100.9 | 669.7 | 2.245 | 428.1 | 33.35 | 124.7 | 35.1 | 78.9 | 12 | 126 | 29.4 | 8.17 | 96.7 | 72
313110.3 |  |  | 2500 | 127.6 | 84.8 | 99.9 | 30.2 | 32.1 | 0.041 | 106.9 | 11.5 | 70.1 | 71 | 62.9 | 0.99 | 100.2 | 351.3 | 273.1 | 100.9 | 669.4 | 2.249 | 425.7 | 33.67 | 125.4 | 35.4 | 78.4 | 12 | 126.5 | 29.4 | 8.18 | 96.9 | 71.9
313140.3 |  |  | 2500 | 127.7 | 84.4 | 100 | 30.1 | 32.1 | 0.048 | 106.9 | 11.4 | 70.1 | 70.6 | 62.3 | 0.992 | 100.2 | 349.5 | 272.9 | 100.9 | 669.8 | 2.191 | 428.1 | 33.25 | 125.2 | 35.7 | 78 | 12 | 127.2 | 29.5 | 8.18 | 97 | 71.7
313170.4 |  |  | 2499 | 128.5 | 84.9 | 99.9 | 30.1 | 32.1 | 0.061 | 107.1 | 11.4 | 70.1 | 67.8 | 62.4 | 0.987 | 100.2 | 353.1 | 274.5 | 100.9 | 670 | 2.183 | 427 | 33.42 | 125.6 | 36.3 | 78.3 | 12 | 125.7 | 29.6 | 8.19 | 97.2 | 71.5
325801.4 |  |  | 1552 | 51 | 45 | 50.1 | 29.4 | 32.4 | 0.043 | 104.1 | 11.4 | 70.1 | 40 | 26.1 | 0.761 | 100.4 | 443.6 | 423.7 | 53.3 | 436.4 | 1.589 | 426.6 | 8.15 | 102.7 | 34.3 | 40.2 | 12 | 102.8 | 29.8 | 3.37 | 54.3 | 25.1
325802.4 |  |  | 1566 | 50.3 | 45 | 50.1 | 29.5 | 32.4 | 0.041 | 104.2 | 11.4 | 70.1 | 40 | 26.1 | 0.761 | 100.4 | 445.4 | 425.3 | 53.3 | 436.4 | 1.583 | 426.7 | 8.02 | 102.8 | 34.2 | 40.2 | 12 | 102.8 | 29.8 | 3.37 | 54.1 | 25.1
325803.4 |  |  | 1591 | 49.3 | 45 | 50.1 | 29.4 | 32.4 | 0.027 | 104.4 | 11.4 | 70.1 | 40.1 | 26.1 | 0.76 | 100.4 | 448.2 | 427.7 | 53.4 | 436.4 | 1.551 | 424.7 | 8.03 | 102.8 | 34.3 | 40.2 | 12 | 102.8 | 29.8 | 3.38 | 54 | 25.1
325804.4 |  |  | 1626 | 48.2 | 45 | 50.1 | 29.5 | 32.4 | 0.016 | 104.6 | 11.4 | 70.1 | 40.3 | 26.1 | 0.758 | 100.4 | 451.7 | 431 | 53.3 | 436.5 | 1.672 | 426.2 | 8.23 | 102.8 | 34.3 | 40.2 | 12 | 102.9 | 29.8 | 3.38 | 54 | 25.1
325805.4 |  |  | 1663 | 47.9 | 44.9 | 50 | 29.4 | 32.4 | 0.009 | 104.8 | 11.4 | 70.1 | 40.9 | 26.1 | 0.758 | 100.4 | 454.6 | 433.8 | 53.3 | 436.5 | 1.627 | 426.2 | 8.52 | 102.8 | 34.2 | 40.2 | 12 | 103.1 | 29.8 | 3.39 | 54 | 25.1
325806.4 |  |  | 1696 | 48.2 | 44.9 | 50 | 29.6 | 32.4 | -0.009 | 105 | 11.4 | 70.1 | 41.5 | 26.1 | 0.759 | 100.4 | 457.4 | 436.4 | 53.3 | 436.6 | 1.578 | 426.9 | 8.8 | 102.9 | 34.2 | 40.2 | 12 | 103.3 | 29.8 | 3.4 | 54.2 | 25.1
325807.4 |  |  | 1729 | 48.7 | 44.9 | 50.1 | 29.6 | 32.4 | -0.025 | 105.3 | 11.4 | 70.1 | 42.2 | 26.1 | 0.76 | 100.4 | 459.6 | 438.7 | 53.3 | 436.7 | 1.669 | 426 | 9.06 | 103 | 34.2 | 40.2 | 12 | 103.5 | 29.8 | 3.41 | 54.4 | 25.1
325808.4 |  |  | 1762 | 49.3 | 44.8 | 50.1 | 29.5 | 32.3 | -0.048 | 105.5 | 11.4 | 70.1 | 43 | 26.1 | 0.759 | 100.4 | 462.2 | 440.8 | 53.4 | 436.7 | 1.67 | 425.5 | 9.36 | 103.1 | 34.2 | 40.2 | 12 | 103.7 | 29.8 | 3.43 | 54.7 | 25.1
325809.4 |  |  | 1795 | 50 | 44.8 | 50.2 | 29.5 | 32.3 | -0.081 | 105.9 | 11.4 | 70.1 | 43.9 | 26.1 | 0.76 | 100.4 | 464.1 | 442.8 | 53.4 | 436.9 | 1.582 | 426.5 | 9.7 | 103.2 | 34.2 | 40.2 | 12 | 103.9 | 29.8 | 3.45 | 55 | 25.2
325810.4 |  |  | 1827 | 50.7 | 44.7 | 50.3 | 29.5 | 32.3 | -0.098 | 106.2 | 11.4 | 70.1 | 45 | 26.1 | 0.759 | 100.4 | 466.9 | 445.2 | 53.4 | 437.2 | 1.672 | 427.5 | 9.97 | 103.3 | 34.3 | 40.2 | 12 | 104.2 | 29.8 | 3.48 | 55.4 | 25.3
325811.4 |  |  | 1861 | 51.6 | 44.7 | 50.3 | 29.5 | 32.3 | -0.098 | 106.6 | 11.4 | 70.1 | 46.4 | 26.2 | 0.76 | 100.4 | 469.5 | 447.8 | 53.4 | 437.6 | 1.661 | 425.8 | 10.52 | 103.4 | 34.2 | 40.2 | 12 | 104.7 | 29.8 | 3.51 | 56 | 25.3
325812.4 |  |  | 1893 | 52.7 | 44.6 | 50.3 | 29.4 | 32.3 | -0.12 | 106.9 | 11.4 | 70.1 | 47.7 | 26.1 | 0.758 | 100.4 | 471.9 | 450.1 | 53.4 | 437.9 | 1.647 | 426.1 | 10.82 | 103.6 | 34.2 | 40.2 | 12 | 105 | 29.8 | 3.55 | 56.5 | 25.4
325813.4 |  |  | 1925 | 53.8 | 44.5 | 50.4 | 29.5 | 32.3 | -0.163 | 107.4 | 11.4 | 70.1 | 48.8 | 26.1 | 0.761 | 100.4 | 474.7 | 452.8 | 53.4 | 438.4 | 1.73 | 427.2 | 11.26 | 103.8 | 34.2 | 40.2 | 12 | 105.4 | 29.8 | 3.6 | 57 | 25.6
325814.4 |  |  | 1956 | 54.9 | 44.4 | 50.5 | 29.5 | 32.3 | -0.194 | 107.7 | 11.4 | 70.1 | 50.1 | 26.1 | 0.76 | 100.4 | 477.2 | 454.9 | 53.4 | 439.1 | 1.618 | 425.7 | 11.61 | 104 | 34.2 | 40.2 | 12 | 105.8 | 29.8 | 3.66 | 57.4 | 25.8
325815.4 |  |  | 1987 | 55.9 | 44.4 | 50.6 | 29.5 | 32.3 | -0.239 | 107.8 | 11.4 | 70.1 | 51.3 | 26.2 | 0.759 | 100.4 | 479.2 | 457 | 53.5 | 439.9 | 1.593 | 427.6 | 12 | 104.2 | 34.2 | 40.3 | 12 | 106.1 | 29.8 | 3.72 | 57.9 | 25.8
325816.4 |  |  | 2020 | 56.9 | 44.4 | 50.7 | 29.5 | 32.3 | -0.296 | 107.9 | 11.4 | 70.1 | 52.5 | 26.1 | 0.76 | 100.4 | 481.7 | 459.2 | 53.6 | 440.6 | 1.553 | 426.7 | 12.57 | 104.5 | 34.2 | 40.4 | 12 | 106.7 | 29.8 | 3.79 | 58.4 | 25.9
325817.4 |  |  | 2052 | 58.1 | 44.4 | 50.8 | 29.5 | 32.3 | -0.363 | 107.9 | 11.4 | 70 | 53.6 | 26.2 | 0.759 | 100.4 | 483.9 | 461.1 | 53.6 | 441.4 | 1.649 | 427.4 | 13.02 | 104.8 | 34.2 | 40.4 | 12 | 107.1 | 29.8 | 3.86 | 58.9 | 26.1
325818.4 |  |  | 2084 | 59.7 | 44.4 | 50.8 | 29.6 | 32.3 | -0.419 | 107.7 | 11.4 | 70 | 54.6 | 26.2 | 0.76 | 100.4 | 486.3 | 463.3 | 53.6 | 442.3 | 1.657 | 425.1 | 13.65 | 105.1 | 34.2 | 40.6 | 12 | 107.8 | 29.8 | 3.94 | 59.6 | 26.2
325819.4 |  |  | 2115 | 61.2 | 44.5 | 50.9 | 29.6 | 32.4 | -0.442 | 108 | 11.4 | 70 | 55.7 | 26.3 | 0.763 | 100.4 | 488.4 | 465.1 | 53.6 | 443.3 | 1.627 | 422.1 | 14.06 | 105.6 | 34.2 | 40.6 | 12 | 108.3 | 29.8 | 4.04 | 60.2 | 26.3
325820.4 |  |  | 2146 | 62.7 | 44.5 | 51.1 | 29.6 | 32.3 | -0.399 | 107.9 | 11.4 | 70 | 56.7 | 26.3 | 0.772 | 100.4 | 490 | 466.8 | 53.7 | 444.6 | 1.537 | 408.4 | 14.61 | 106.1 | 34.2 | 40.7 | 12 | 106.4 | 29.8 | 4.13 | 60.9 | 26.4
325821.4 |  |  | 2178 | 64.2 | 44.5 | 51.1 | 29.6 | 32.3 | -0.549 | 108 | 11.4 | 70 | 57.7 | 26.3 | 0.788 | 100.4 | 492.1 | 468.8 | 53.7 | 445.8 | 1.635 | 395.6 | 15.36 | 104.6 | 34.2 | 40.8 | 12 | 105.1 | 29.9 | 4.24 | 61.6 | 26.5
325822.4 |  |  | 2210 | 65.9 | 44.5 | 51.3 | 29.6 | 32.3 | -0.464 | 108 | 11.4 | 70.1 | 58.6 | 26.4 | 0.805 | 100.4 | 494 | 470.5 | 53.7 | 447.1 | 1.577 | 398.5 | 16.03 | 104.8 | 34.2 | 40.9 | 12 | 105.3 | 29.9 | 4.35 | 62.4 | 26.6
325823.4 |  |  | 2241 | 68.1 | 44.6 | 51.4 | 29.6 | 32.2 | -0.45 | 108 | 11.4 | 70.1 | 59.5 | 26.4 | 0.828 | 100.4 | 496.3 | 472.5 | 53.7 | 448.6 | 1.598 | 403.8 | 16.76 | 105.8 | 34.2 | 41.1 | 12 | 106.9 | 30 | 4.46 | 63.3 | 26.6
325824.4 |  |  | 2271 | 70 | 44.7 | 51.5 | 29.6 | 32.2 | -0.325 | 108.3 | 11.4 | 70.1 | 60.4 | 26.5 | 0.836 | 100.4 | 498.5 | 474.4 | 53.8 | 450.3 | 1.683 | 419.3 | 17.26 | 105.7 | 34.2 | 41.1 | 12 | 106.3 | 30 | 4.58 | 64.1 | 26.7
325825.4 |  |  | 2302 | 71.7 | 44.8 | 51.7 | 29.6 | 32.2 | -0.364 | 108 | 11.4 | 70.1 | 61.3 | 26.6 | 0.858 | 100.4 | 500.6 | 476.4 | 53.8 | 452.2 | 1.732 | 428.1 | 17.88 | 105.7 | 34.2 | 41.2 | 12 | 106.5 | 30 | 4.7 | 64.9 | 26.7
325826.4 |  |  | 2333 | 73 | 44.9 | 51.8 | 29.6 | 32.2 | -0.227 | 108.3 | 11.4 | 70.1 | 62.3 | 26.6 | 0.876 | 100.4 | 502.9 | 478.4 | 53.8 | 454.2 | 1.845 | 427.6 | 18.5 | 105.8 | 34.2 | 41.5 | 12 | 107.7 | 30 | 4.82 | 65.7 | 26.7
325827.4 |  |  | 2366 | 74.5 | 45 | 52.1 | 29.7 | 32.2 | -0.237 | 108.7 | 11.4 | 70.1 | 63.3 | 26.7 | 0.89 | 100.4 | 505 | 480.4 | 53.9 | 456.4 | 1.851 | 428.9 | 19.1 | 106 | 34.1 | 41.6 | 12 | 107.5 | 29.9 | 4.93 | 66.6 | 26.8
325828.4 |  |  | 2397 | 76.3 | 45.1 | 52.3 | 29.6 | 32.2 | -0.295 | 107.8 | 11.4 | 70.1 | 64.3 | 26.7 | 0.917 | 100.4 | 507.1 | 482.4 | 53.9 | 458.7 | 1.925 | 426.2 | 19.95 | 106.2 | 34.1 | 41.7 | 12 | 107.8 | 29.9 | 5.05 | 67.7 | 26.8
325829.4 |  |  | 2428 | 78.1 | 45.2 | 52.5 | 29.7 | 32.2 | -0.138 | 108.2 | 11.4 | 70.1 | 65.2 | 26.7 | 0.94 | 100.4 | 509.4 | 484.3 | 54.1 | 461.3 | 1.977 | 427.9 | 20.68 | 106.5 | 34.1 | 41.8 | 12.1 | 108.4 | 29.8 | 5.16 | 68.8 | 26.8
325831.3 |  |  | 2484 | 80.9 | 45.4 | 52.8 | 29.7 | 32.2 | -0.193 | 108.8 | 11.4 | 70.1 | 67 | 26.9 | 0.967 | 100.4 | 512.4 | 487.2 | 54.1 | 466.4 | 1.999 | 428.1 | 21.84 | 116.5 | 34.1 | 42 | 12 | 117 | 29.8 | 5.37 | 70.7 | 26.9
325832.3 |  |  | 2498 | 82.7 | 45.6 | 53.1 | 29.8 | 32.1 | -0.092 | 107.8 | 11.4 | 70.1 | 68.1 | 26.9 | 0.983 | 100.4 | 512.6 | 487.4 | 54.2 | 469.3 | 1.981 | 428 | 22.58 | 116.1 | 34.1 | 42.2 | 12 | 116.5 | 29.8 | 5.47 | 71.6 | 26.9
325833.3 |  |  | 2500 | 85 | 45.8 | 53.3 | 29.7 | 32.1 | -0.073 | 107.9 | 11.4 | 70.1 | 69 | 27 | 0.988 | 100.4 | 512.1 | 487.1 | 54.3 | 472.2 | 2.018 | 428.7 | 23.14 | 114.3 | 34.1 | 42.2 | 12 | 114.1 | 29.8 | 5.57 | 72.3 | 27
325834.3 |  |  | 2501 | 87.3 | 45.8 | 53.4 | 29.7 | 32.1 | -0.097 | 108.1 | 11.4 | 70.2 | 69.5 | 27 | 0.984 | 100.4 | 511.7 | 486.7 | 54.4 | 475.2 | 1.981 | 427 | 23.5 | 113.2 | 34.1 | 42.3 | 12 | 113.3 | 29.8 | 5.66 | 73.1 | 27.1
325835.3 |  |  | 2500 | 89.2 | 46 | 53.5 | 29.7 | 32.1 | -0.12 | 108.3 | 11.4 | 70.2 | 69.9 | 27.1 | 0.984 | 100.4 | 511.6 | 486.1 | 54.4 | 478.2 | 1.934 | 427.2 | 23.83 | 112.9 | 34.1 | 42.4 | 12 | 113.2 | 29.8 | 5.75 | 73.9 | 27.1
325836.3 |  |  | 2501 | 90.5 | 46.1 | 53.7 | 29.7 | 32 | -0.13 | 108.5 | 11.4 | 70.2 | 70.1 | 27 | 0.986 | 100.4 | 510.9 | 485.7 | 54.5 | 481.4 | 1.867 | 426.5 | 24.26 | 112.9 | 34.1 | 42.5 | 12 | 113.5 | 29.8 | 5.84 | 74.6 | 27.1
325837.3 |  |  | 2499 | 91.7 | 46.2 | 53.9 | 29.8 | 32 | -0.044 | 108.5 | 11.4 | 70.2 | 70.3 | 27.1 | 0.984 | 100.4 | 510.5 | 485.2 | 54.7 | 484.4 | 1.95 | 427.6 | 24.66 | 113 | 34.2 | 42.6 | 12.1 | 113.9 | 29.8 | 5.93 | 75.3 | 27.3
325838.3 |  |  | 2499 | 92.8 | 46.4 | 54.1 | 29.8 | 31.9 | -0.036 | 107.6 | 11.4 | 70.2 | 70.4 | 27.1 | 0.989 | 100.4 | 510.2 | 484.6 | 54.8 | 487.4 | 1.963 | 427.2 | 24.51 | 113.2 | 34.1 | 42.6 | 12.1 | 114.6 | 29.8 | 6.01 | 75.9 | 27.3
325839.3 |  |  | 2500 | 93.5 | 46.5 | 54.2 | 29.8 | 31.9 | -0.037 | 107.6 | 11.4 | 70.2 | 70.5 | 27.1 | 0.987 | 100.4 | 509.9 | 484.4 | 54.9 | 490.4 | 1.96 | 428.9 | 24.62 | 113.4 | 34.1 | 42.7 | 12.1 | 115 | 29.8 | 6.08 | 76.2 | 27.3
325840.3 |  |  | 2500 | 94 | 46.6 | 54.3 | 29.8 | 31.9 | -0.046 | 107.8 | 11.4 | 70.2 | 70.6 | 27.3 | 0.983 | 100.4 | 509.5 | 484.1 | 55 | 493.4 | 1.995 | 427.3 | 25.03 | 113.6 | 34.1 | 42.8 | 12 | 115.3 | 29.7 | 6.14 | 76.6 | 27.4
325841.3 |  |  | 2500 | 94.5 | 46.7 | 54.4 | 29.8 | 31.9 | -0.047 | 107.8 | 11.4 | 70.2 | 70.7 | 27.3 | 0.984 | 100.4 | 509.4 | 483.7 | 55.1 | 496.5 | 2.004 | 427.5 | 25.04 | 113.8 | 34.1 | 42.9 | 12 | 115.4 | 29.7 | 6.21 | 76.9 | 27.5
325842.3 |  |  | 2500 | 95.2 | 46.8 | 54.6 | 29.8 | 31.8 | -0.049 | 107.9 | 11.4 | 70.2 | 70.8 | 27.3 | 0.983 | 100.4 | 509.4 | 483.6 | 55.1 | 499.3 | 1.986 | 426.3 | 25.15 | 114.1 | 34.1 | 42.9 | 12 | 115.6 | 29.7 | 6.27 | 77.3 | 27.6
325843.3 |  |  | 2500 | 95.6 | 46.9 | 54.7 | 29.8 | 31.8 | -0.001 | 108 | 11.4 | 70.2 | 70.9 | 27.4 | 0.985 | 100.4 | 508.9 | 483.2 | 55.3 | 502.1 | 1.982 | 426.8 | 25.19 | 114.1 | 34.1 | 43.1 | 12 | 115.7 | 29.7 | 6.32 | 77.6 | 27.7
325844.3 |  |  | 2500 | 96 | 47.1 | 54.8 | 29.9 | 31.8 | -0.003 | 107.5 | 11.4 | 70.2 | 71.1 | 27.4 | 0.989 | 100.4 | 508.4 | 482.6 | 55.4 | 504.7 | 2.031 | 426.9 | 25.36 | 114.3 | 34.1 | 43.2 | 12 | 115.9 | 29.7 | 6.38 | 77.9 | 27.7
325845.3 |  |  | 2500 | 96.5 | 47.2 | 54.9 | 29.9 | 31.8 | -0.003 | 107.4 | 11.4 | 70.2 | 71.3 | 27.5 | 0.986 | 100.4 | 508 | 482.2 | 55.5 | 507.3 | 2.013 | 428 | 25.62 | 114.5 | 34.2 | 43.3 | 12 | 115.9 | 29.7 | 6.43 | 78.2 | 27.8
325846.3 |  |  | 2499 | 97.2 | 47.3 | 55 | 29.9 | 31.8 | -0.002 | 107.6 | 11.4 | 70.2 | 71.4 | 27.5 | 0.987 | 100.4 | 507.9 | 481.8 | 55.6 | 509.9 | 1.977 | 427.8 | 25.48 | 114.5 | 34.1 | 43.4 | 12 | 115.7 | 29.7 | 6.48 | 78.5 | 27.9
325847.3 |  |  | 2501 | 98 | 47.4 | 55.2 | 29.9 | 31.8 | -0.009 | 107.7 | 11.4 | 70.2 | 71.5 | 27.5 | 0.986 | 100.4 | 507.7 | 481.6 | 55.7 | 512.3 | 1.989 | 427.8 | 25.91 | 114.5 | 34.1 | 43.5 | 12 | 115.6 | 29.7 | 6.53 | 78.7 | 28
325848.3 |  |  | 2500 | 98.4 | 47.5 | 55.3 | 30 | 31.8 | -0.018 | 107.8 | 11.4 | 70.2 | 71.6 | 27.6 | 0.984 | 100.4 | 507 | 480.9 | 55.7 | 514.8 | 1.962 | 426.5 | 26.19 | 114.4 | 34.1 | 43.6 | 12 | 115.6 | 29.7 | 6.57 | 79 | 28.1
325849.3 |  |  | 2500 | 99.1 | 47.6 | 55.4 | 29.9 | 31.8 | -0.015 | 107.9 | 11.4 | 70.2 | 71.6 | 27.6 | 0.985 | 100.4 | 506.9 | 480.6 | 55.7 | 517.1 | 1.921 | 426.1 | 26.2 | 114.4 | 34.1 | 43.7 | 12 | 115.7 | 29.7 | 6.62 | 79.3 | 28.1
325850.3 |  |  | 2500 | 99.5 | 47.7 | 55.5 | 30 | 31.7 | 0.022 | 108 | 11.4 | 70.2 | 71.7 | 27.8 | 0.99 | 100.4 | 506.9 | 480.4 | 55.9 | 519.4 | 1.942 | 426.2 | 26.21 | 114.5 | 34.1 | 43.8 | 12 | 116 | 29.7 | 6.66 | 79.7 | 28.3
325851.3 |  |  | 2501 | 100 | 47.8 | 55.6 | 30 | 31.7 | 0.021 | 107.4 | 11.4 | 70.2 | 71.7 | 27.8 | 0.989 | 100.4 | 506.5 | 480 | 56 | 521.7 | 1.98 | 427.8 | 26.24 | 114.6 | 34.1 | 43.9 | 12 | 116.2 | 29.7 | 6.7 | 79.9 | 28.3
325852.3 |  |  | 2501 | 100 | 47.9 | 55.6 | 30.1 | 31.7 | 0.019 | 107.5 | 11.4 | 70.1 | 71.8 | 27.9 | 0.987 | 100.4 | 506.4 | 479.7 | 56.1 | 524.1 | 1.95 | 427.8 | 26.39 | 114.9 | 34.1 | 44 | 12 | 116.4 | 29.7 | 6.74 | 80.1 | 28.3
325853.3 |  |  | 2500 | 100.4 | 48 | 55.8 | 30.1 | 31.7 | 0.026 | 107.5 | 11.4 | 70.1 | 71.8 | 27.9 | 0.986 | 100.4 | 505.5 | 478.9 | 56.2 | 526.3 | 1.959 | 427.9 | 26.36 | 115 | 34.1 | 44.1 | 12 | 116.5 | 29.7 | 6.78 | 80.2 | 28.4
325854.3 |  |  | 2500 | 100.5 | 48.2 | 55.9 | 30.1 | 31.7 | 0.021 | 107.5 | 11.4 | 70.1 | 71.7 | 28 | 0.986 | 100.4 | 505.5 | 478.6 | 56.3 | 528.3 | 1.959 | 426.6 | 26.44 | 115.2 | 34.1 | 44.3 | 12 | 116.7 | 29.6 | 6.81 | 80.2 | 28.5
325855.3 |  |  | 2500 | 100.9 | 48.3 | 56.1 | 30.1 | 31.7 | 0.023 | 107.5 | 11.4 | 70.1 | 71.1 | 28 | 0.986 | 100.4 | 505.3 | 478.4 | 56.3 | 530.4 | 1.99 | 425.7 | 26.53 | 115.4 | 34 | 44.4 | 12 | 117 | 29.6 | 6.85 | 80.3 | 28.6
325856.3 |  |  | 2500 | 100.8 | 48.4 | 56.2 | 30.1 | 31.6 | 0.023 | 107.6 | 11.4 | 70.1 | 70.5 | 28 | 0.988 | 100.4 | 504.8 | 478.1 | 56.5 | 532.3 | 2.007 | 425.9 | 26.55 | 115.7 | 34.2 | 44.4 | 12 | 117.3 | 29.6 | 6.88 | 80.3 | 28.7
325857.3 |  |  | 2500 | 100.8 | 48.7 | 56.3 | 30.2 | 31.6 | 0.02 | 107.6 | 11.4 | 70.1 | 69.9 | 28 | 0.986 | 100.4 | 504.3 | 477.5 | 56.6 | 534.3 | 1.962 | 427.2 | 26.3 | 115.8 | 34.2 | 44.6 | 12 | 117.5 | 29.7 | 6.91 | 80.3 | 28.7
325858.3 |  |  | 2500 | 100.7 | 48.7 | 56.4 | 30.2 | 31.6 | 0.013 | 107.8 | 11.4 | 70.1 | 69.6 | 28.1 | 0.985 | 100.4 | 504.3 | 477.3 | 56.7 | 536 | 1.917 | 427.9 | 26.63 | 116.1 | 34.1 | 44.7 | 12.1 | 118 | 29.6 | 6.93 | 80.5 | 28.8
325859.3 |  |  | 2500 | 101.1 | 48.9 | 56.6 | 30.2 | 31.6 | 0.013 | 107.9 | 11.4 | 70.1 | 69.6 | 28.1 | 0.989 | 100.4 | 503.9 | 476.8 | 56.8 | 537.8 | 1.948 | 427.8 | 26.68 | 116.3 | 34.1 | 44.8 | 12.1 | 118.2 | 29.6 | 6.96 | 80.8 | 28.9
325860.3 |  |  | 2500 | 101.9 | 49.1 | 56.6 | 30.3 | 31.6 | 0.009 | 107.5 | 11.4 | 70.1 | 69.7 | 28.1 | 0.989 | 100.4 | 503.8 | 476.6 | 56.9 | 539.5 | 1.984 | 426.9 | 27.14 | 116.6 | 34.1 | 45 | 12.1 | 118.4 | 29.6 | 6.98 | 81.3 | 28.8
325861.3 |  |  | 2500 | 102.6 | 49.1 | 56.7 | 30.2 | 31.6 | 0.015 | 107.5 | 11.4 | 70.1 | 69.8 | 28.2 | 0.984 | 100.4 | 503.1 | 475.9 | 57.1 | 541.2 | 1.994 | 426.1 | 26.91 | 116.8 | 34.1 | 45.1 | 12.1 | 118.2 | 29.6 | 7 | 81.5 | 29
325862.3 |  |  | 2500 | 103.1 | 49.2 | 56.8 | 30.3 | 31.5 | 0.007 | 107.5 | 11.4 | 70.1 | 69.9 | 28.2 | 0.986 | 100.4 | 502.7 | 475.5 | 57.1 | 542.9 | 1.993 | 426.1 | 27.27 | 116.9 | 34.1 | 45.1 | 12 | 118 | 29.6 | 7.02 | 81.7 | 29
325863.3 |  |  | 2500 | 103.3 | 49.4 | 56.9 | 30.3 | 31.4 | 0.005 | 107.6 | 11.4 | 70.1 | 69.9 | 28.3 | 0.99 | 100.4 | 502.5 | 475.2 | 57.2 | 544.7 | 2.015 | 426.7 | 27.28 | 116.9 | 34.1 | 45.3 | 12 | 117.8 | 29.6 | 7.04 | 81.9 | 29.1
325864.3 |  |  | 2500 | 103.6 | 49.4 | 57 | 30.3 | 31.5 | 0.048 | 107.5 | 11.4 | 70.1 | 69.9 | 28.4 | 0.986 | 100.4 | 502.4 | 475 | 57.3 | 546.2 | 1.975 | 427.8 | 27.16 | 116.8 | 34.1 | 45.3 | 12 | 117.5 | 29.6 | 7.06 | 81.8 | 29.2
325865.3 |  |  | 2500 | 104.1 | 49.6 | 57.1 | 30.3 | 31.4 | 0.06 | 107.7 | 11.4 | 70.1 | 69.8 | 28.4 | 0.987 | 100.4 | 502.2 | 474.5 | 57.3 | 547.7 | 1.998 | 428 | 27.42 | 116.7 | 34.1 | 45.5 | 12 | 117.5 | 29.6 | 7.08 | 82 | 29.2
325866.3 |  |  | 2500 | 104.5 | 49.7 | 57.2 | 30.4 | 31.4 | 0.052 | 107.9 | 11.4 | 70.1 | 69.8 | 28.6 | 0.988 | 100.4 | 502.1 | 474.5 | 57.5 | 549.2 | 2.087 | 427.7 | 27.45 | 116.7 | 34.1 | 45.7 | 12 | 117.7 | 29.5 | 7.1 | 82.4 | 29.3
325867.3 |  |  | 2500 | 104.9 | 49.8 | 57.3 | 30.4 | 31.3 | 0.051 | 107.1 | 11.3 | 70.1 | 69.7 | 28.6 | 0.985 | 100.4 | 501.7 | 474 | 57.6 | 550.7 | 2.046 | 426.6 | 27.82 | 116.8 | 34.1 | 45.7 | 12 | 117.8 | 29.6 | 7.12 | 82.7 | 29.3
325868.3 |  |  | 2500 | 105.2 | 49.9 | 57.4 | 30.4 | 31.3 | 0.053 | 107 | 11.3 | 70.1 | 69.6 | 28.7 | 0.988 | 100.4 | 501.2 | 473.7 | 57.7 | 552.2 | 2.027 | 426.9 | 27.68 | 116.8 | 34.1 | 45.8 | 12 | 117.8 | 29.6 | 7.13 | 82.9 | 29.4
325869.3 |  |  | 2500 | 105.4 | 50.1 | 57.5 | 30.6 | 31.3 | 0.043 | 107.1 | 11.4 | 70.1 | 69.5 | 28.7 | 0.989 | 100.4 | 501 | 473.3 | 57.7 | 553.6 | 2.028 | 426.5 | 27.71 | 116.9 | 34.1 | 46.1 | 12 | 118 | 29.6 | 7.15 | 83.1 | 29.5
325870.3 |  |  | 2500 | 105.6 | 50.3 | 57.6 | 30.4 | 31.3 | 0.048 | 107.1 | 11.4 | 70.1 | 69.5 | 28.8 | 0.988 | 100.4 | 500.6 | 472.8 | 57.8 | 555.1 | 2.033 | 428.1 | 27.7 | 117 | 34 | 46.1 | 12 | 118.2 | 29.6 | 7.17 | 83.3 | 29.6
325871.3 |  |  | 2500 | 105.9 | 50.4 | 57.7 | 30.6 | 31.3 | 0.046 | 107.2 | 11.4 | 70.1 | 69.4 | 28.9 | 0.987 | 100.4 | 500.4 | 472.4 | 57.9 | 556.4 | 1.988 | 428.1 | 27.83 | 117.1 | 34.1 | 46.3 | 12 | 118.4 | 29.6 | 7.18 | 83.4 | 29.6
325872.3 |  |  | 2500 | 106.2 | 50.6 | 57.8 | 30.5 | 31.3 | 0.044 | 107.2 | 11.4 | 70.1 | 69.4 | 29 | 0.986 | 100.4 | 500.1 | 472.1 | 58 | 557.7 | 1.996 | 428.2 | 27.83 | 117.2 | 34.1 | 46.3 | 12 | 118.6 | 29.5 | 7.2 | 83.5 | 29.7
325873.3 |  |  | 2500 | 106.5 | 50.7 | 57.8 | 30.6 | 31.3 | 0.039 | 107.3 | 11.4 | 70.1 | 69.5 | 28.9 | 0.985 | 100.4 | 499.5 | 471.6 | 58.1 | 559.1 | 2.01 | 427 | 27.93 | 117.3 | 34.1 | 46.6 | 12.1 | 118.9 | 29.6 | 7.22 | 83.7 | 29.7
325874.3 |  |  | 2499 | 107 | 50.7 | 58 | 30.6 | 31.3 | 0.033 | 107.3 | 11.4 | 70.1 | 69.6 | 28.9 | 0.985 | 100.4 | 499.4 | 471.4 | 58.2 | 560.6 | 1.994 | 427.2 | 28.19 | 117.5 | 34.1 | 46.6 | 12.1 | 119.2 | 29.6 | 7.23 | 83.9 | 29.8
325875.3 |  |  | 2500 | 107.2 | 50.9 | 58.2 | 30.7 | 31.3 | 0.036 | 107.3 | 11.4 | 70.1 | 69.6 | 28.9 | 0.987 | 100.4 | 499 | 471 | 58.3 | 561.7 | 1.956 | 426.5 | 28.11 | 117.7 | 34.1 | 46.8 | 12.1 | 119.5 | 29.6 | 7.25 | 84 | 29.9
325876.3 |  |  | 2500 | 107.4 | 51.1 | 58.2 | 30.7 | 31.3 | 0.031 | 107.3 | 11.4 | 70.1 | 69.7 | 29 | 0.987 | 100.4 | 498.7 | 470.7 | 58.4 | 563 | 1.941 | 427.9 | 28.2 | 117.9 | 34.1 | 46.8 | 12 | 119.8 | 29.6 | 7.26 | 84.2 | 29.9
325877.3 |  |  | 2500 | 107.4 | 51.1 | 58.3 | 30.7 | 31.2 | 0.028 | 107.4 | 11.4 | 70.1 | 69.6 | 29.1 | 0.987 | 100.4 | 498.3 | 470.3 | 58.5 | 564.2 | 1.946 | 427.9 | 28.19 | 118.2 | 34.1 | 46.9 | 12 | 120 | 29.6 | 7.28 | 84.4 | 30.1
325878.3 |  |  | 2500 | 107.6 | 51.2 | 58.4 | 30.8 | 31.2 | 0.029 | 107.4 | 11.4 | 70.1 | 69.6 | 29.2 | 0.987 | 100.4 | 497.9 | 469.7 | 58.6 | 565.2 | 1.939 | 428.8 | 28.2 | 118.3 | 34.1 | 47 | 12 | 119.9 | 29.6 | 7.3 | 84.6 | 30.1
325879.3 |  |  | 2500 | 108.1 | 51.4 | 58.4 | 30.8 | 31.2 | 0.023 | 107.5 | 11.4 | 70.1 | 69.6 | 29.3 | 0.986 | 100.4 | 497.5 | 469.3 | 58.7 | 566.3 | 1.946 | 427.9 | 28.8 | 118.5 | 34 | 47.2 | 12 | 119.9 | 29.6 | 7.31 | 84.9 | 30.1
325880.3 |  |  | 2500 | 108.8 | 51.5 | 58.6 | 30.9 | 31.2 | 0.02 | 107.6 | 11.4 | 70.1 | 69.6 | 29.4 | 0.986 | 100.4 | 497.2 | 468.8 | 58.8 | 567.3 | 1.9 | 428.3 | 28.56 | 118.7 | 34.1 | 47.3 | 12 | 119.8 | 29.6 | 7.33 | 85.2 | 30.2
325881.3 |  |  | 2501 | 109.6 | 51.7 | 58.7 | 30.9 | 31.2 | 0.018 | 107.7 | 11.4 | 70.1 | 69.6 | 29.4 | 0.986 | 100.4 | 497 | 468.7 | 58.8 | 568.5 | 1.891 | 426.6 | 29.02 | 118.7 | 34 | 47.5 | 12 | 119.4 | 29.6 | 7.35 | 85.4 | 30.3
325882.3 |  |  | 2500 | 109.9 | 51.9 | 58.8 | 30.9 | 31.2 | 0.023 | 107.6 | 11.4 | 70.1 | 69.6 | 29.4 | 0.99 | 100.4 | 496.9 | 468.3 | 58.9 | 569.6 | 2.017 | 427.5 | 28.72 | 118.5 | 34 | 47.6 | 12 | 119.2 | 29.6 | 7.36 | 85.3 | 30.3
325883.3 |  |  | 2500 | 109.9 | 52 | 58.9 | 31 | 31.2 | 0.014 | 107.6 | 11.4 | 70.1 | 69.6 | 29.4 | 0.989 | 100.4 | 496.9 | 468.2 | 59 | 570.6 | 2.003 | 427.5 | 28.77 | 118.4 | 34 | 47.7 | 12 | 119.2 | 29.6 | 7.38 | 85.4 | 30.3
325884.3 |  |  | 2501 | 110 | 52.1 | 59 | 31.1 | 31.2 | 0.008 | 107.5 | 11.4 | 70.1 | 69.5 | 29.4 | 0.986 | 100.4 | 496.5 | 468 | 59.2 | 571.6 | 1.98 | 428.8 | 29.05 | 118.4 | 34 | 47.9 | 12 | 119.3 | 29.5 | 7.4 | 85.7 | 30.4
325885.3 |  |  | 2500 | 110.4 | 52.2 | 59.1 | 31.1 | 31.2 | 0.012 | 106.8 | 11.4 | 70.1 | 69.5 | 29.5 | 0.987 | 100.4 | 496 | 467.5 | 59.2 | 572.8 | 1.992 | 428.1 | 29.15 | 118.5 | 33.9 | 48 | 12 | 119.5 | 29.5 | 7.41 | 86 | 30.4
325886.3 |  |  | 2500 | 111 | 52.4 | 59.1 | 31.1 | 31.2 | 0.011 | 106.9 | 11.4 | 70.1 | 69.4 | 29.6 | 0.984 | 100.4 | 496 | 467.2 | 59.3 | 573.8 | 2.04 | 428.3 | 29.22 | 118.5 | 33.9 | 48.1 | 12 | 119.6 | 29.5 | 7.43 | 86.2 | 30.5
325887.3 |  |  | 2500 | 111.5 | 52.4 | 59.3 | 31.2 | 31.2 | 0.005 | 106.9 | 11.4 | 70.1 | 69.4 | 29.7 | 0.984 | 100.4 | 495.5 | 466.6 | 59.5 | 574.8 | 2.038 | 426.6 | 29.31 | 118.7 | 33.9 | 48.2 | 12 | 119.7 | 29.5 | 7.45 | 86.3 | 30.6
325888.3 |  |  | 2500 | 111.8 | 52.6 | 59.3 | 31.2 | 31.2 | 0.053 | 107 | 11.4 | 70.1 | 69.4 | 29.9 | 0.988 | 100.4 | 495.3 | 466.3 | 59.6 | 575.7 | 2.003 | 426.8 | 29.68 | 118.7 | 33.9 | 48.3 | 12 | 120.3 | 29.5 | 7.47 | 86.7 | 30.6
325889.3 |  |  | 2500 | 112.3 | 52.7 | 59.4 | 31.3 | 31.2 | 0.081 | 107 | 11.4 | 70.1 | 69.5 | 30 | 0.988 | 100.4 | 494.9 | 465.9 | 59.7 | 576.7 | 2.083 | 426.8 | 29.51 | 119 | 33.9 | 48.5 | 12 | 120.6 | 29.5 | 7.48 | 86.9 | 30.7
325890.3 |  |  | 2500 | 112.5 | 52.8 | 59.6 | 31.3 | 31.1 | 0.08 | 106.9 | 11.4 | 70.2 | 69.6 | 30.1 | 0.985 | 100.4 | 494.7 | 465.6 | 59.7 | 577.6 | 2.004 | 428.5 | 29.45 | 119.2 | 33.9 | 48.6 | 12 | 120.7 | 29.4 | 7.5 | 86.9 | 30.8
325891.3 |  |  | 2500 | 112.5 | 52.9 | 59.7 | 31.4 | 31.1 | 0.085 | 106.9 | 11.4 | 70.2 | 69.6 | 30.1 | 0.986 | 100.4 | 494.4 | 465.3 | 59.8 | 578.6 | 2.058 | 428.4 | 29.45 | 119.3 | 34 | 48.7 | 12 | 120.6 | 29.5 | 7.52 | 86.8 | 30.8
325892.3 |  |  | 2501 | 112.6 | 53.1 | 59.7 | 31.4 | 31.1 | 0.079 | 107 | 11.4 | 70.2 | 69.7 | 30.1 | 0.984 | 100.4 | 494.4 | 465.2 | 59.8 | 579.3 | 2.057 | 428.3 | 29.66 | 119.3 | 33.9 | 48.8 | 12 | 120.6 | 29.5 | 7.54 | 87 | 30.9
325893.3 |  |  | 2500 | 112.9 | 53.2 | 59.8 | 31.5 | 31.1 | 0.072 | 107.1 | 11.4 | 70.2 | 69.7 | 30.2 | 0.986 | 100.4 | 493.8 | 464.7 | 59.9 | 580.2 | 2.09 | 426.9 | 29.86 | 119.2 | 34 | 48.9 | 12 | 120.6 | 29.4 | 7.55 | 87.2 | 31.1
325894.3 |  |  | 2500 | 113.3 | 53.3 | 59.9 | 31.6 | 31.1 | 0.069 | 107 | 11.4 | 70.2 | 69.7 | 30.2 | 0.988 | 100.4 | 493.7 | 464.4 | 60.1 | 581.1 | 2.051 | 426.3 | 29.66 | 119.2 | 33.9 | 49.1 | 12 | 120.5 | 29.4 | 7.57 | 87.4 | 31.1
325895.3 |  |  | 2500 | 113.5 | 53.4 | 60 | 31.6 | 31.1 | 0.069 | 107.1 | 11.4 | 70.2 | 69.6 | 30.3 | 0.988 | 100.4 | 493.2 | 463.8 | 60.2 | 581.9 | 2.116 | 426.2 | 29.77 | 119.2 | 33.9 | 49.2 | 12 | 120.4 | 29.4 | 7.59 | 87.7 | 31.2
325896.3 |  |  | 2500 | 113.9 | 53.7 | 60.1 | 31.6 | 31.1 | 0.069 | 107.1 | 11.4 | 70.2 | 69.7 | 30.3 | 0.987 | 100.4 | 493 | 463.6 | 60.3 | 582.9 | 2.101 | 427.4 | 29.94 | 119.1 | 33.9 | 49.3 | 12 | 120.3 | 29.4 | 7.6 | 87.8 | 31.2
325897.3 |  |  | 2499 | 114.2 | 53.8 | 60.2 | 31.7 | 31.1 | 0.065 | 107 | 11.4 | 70.2 | 69.7 | 30.4 | 0.986 | 100.4 | 492.6 | 462.9 | 60.3 | 583.7 | 2.079 | 428.5 | 29.74 | 119.1 | 34 | 49.4 | 12 | 120.6 | 29.4 | 7.62 | 87.9 | 31.3
325898.3 |  |  | 2500 | 114.2 | 53.9 | 60.2 | 31.7 | 31.1 | 0.07 | 106.9 | 11.4 | 70.2 | 69.7 | 30.5 | 0.984 | 100.4 | 492.4 | 462.8 | 60.4 | 584.5 | 2.14 | 428.6 | 29.85 | 119.2 | 33.8 | 49.6 | 12 | 120.9 | 29.5 | 7.63 | 87.7 | 31.3
325899.3 |  |  | 2500 | 114.1 | 54.1 | 60.4 | 31.8 | 31.1 | 0.064 | 107 | 11.4 | 70.2 | 69.7 | 30.6 | 0.985 | 100.4 | 492.3 | 462.4 | 60.4 | 585.2 | 2.071 | 427.2 | 29.86 | 119.3 | 34 | 49.7 | 12 | 121.1 | 29.4 | 7.65 | 87.8 | 31.4
325900.3 |  |  | 2501 | 114.2 | 54.2 | 60.5 | 31.8 | 31.1 | 0.061 | 107.1 | 11.4 | 70.2 | 69.8 | 30.6 | 0.989 | 100.4 | 492 | 462.1 | 60.6 | 586.1 | 2.11 | 426.4 | 30.08 | 119.4 | 33.9 | 49.8 | 12.1 | 121.3 | 29.4 | 7.66 | 88 | 31.4
325901.3 |  |  | 2500 | 114.4 | 54.3 | 60.6 | 31.8 | 31.1 | 0.058 | 107.1 | 11.4 | 70.2 | 69.8 | 30.6 | 0.986 | 100.4 | 491.7 | 461.8 | 60.7 | 586.9 | 2.091 | 426.2 | 30 | 119.5 | 33.9 | 49.9 | 12 | 121.4 | 29.5 | 7.68 | 88.1 | 31.6
325902.3 |  |  | 2499 | 114.8 | 54.4 | 60.7 | 31.9 | 31.1 | 0.054 | 107.2 | 11.4 | 70.2 | 69.8 | 30.4 | 0.986 | 100.4 | 491.4 | 461.3 | 60.8 | 587.7 | 2.094 | 426.4 | 29.94 | 119.7 | 33.9 | 50.1 | 12 | 121.8 | 29.4 | 7.69 | 88.5 | 31.6
325903.3 |  |  | 2500 | 114.9 | 54.6 | 60.8 | 32 | 30.9 | 0.055 | 107.2 | 11.4 | 70.2 | 69.8 | 30.4 | 0.985 | 100.4 | 491.2 | 461 | 60.9 | 588.4 | 2.104 | 427.8 | 30.38 | 120 | 33.9 | 50.2 | 12 | 121.7 | 29.4 | 7.71 | 88.6 | 31.7
325904.3 |  |  | 2501 | 115.2 | 54.7 | 60.8 | 32.1 | 31.1 | 0.055 | 107.2 | 11.4 | 70.2 | 69.7 | 30.4 | 0.984 | 100.4 | 490.9 | 460.5 | 61 | 589.1 | 2.089 | 428.2 | 30.39 | 120 | 33.9 | 50.3 | 12 | 121.4 | 29.4 | 7.72 | 88.8 | 31.7
325905.3 |  |  | 2500 | 115.6 | 54.7 | 61 | 32 | 31.1 | 0.055 | 107.3 | 11.4 | 70.2 | 69.7 | 30.4 | 0.985 | 100.4 | 490.5 | 460.1 | 61.1 | 589.8 | 2.083 | 427.7 | 30.37 | 119.9 | 33.9 | 50.4 | 12 | 120.9 | 29.4 | 7.73 | 88.8 | 31.7
325906.3 |  |  | 2500 | 115.8 | 54.8 | 61.1 | 32.1 | 30.9 | 0.056 | 107.2 | 11.4 | 70.2 | 69.7 | 30.4 | 0.989 | 100.4 | 490.6 | 459.8 | 61.1 | 590.6 | 2.095 | 425.6 | 30.34 | 119.7 | 33.9 | 50.5 | 12 | 120.3 | 29.4 | 7.75 | 88.6 | 31.8
325907.3 |  |  | 2500 | 115.8 | 55.1 | 61.2 | 32.1 | 31 | 0.053 | 107.3 | 11.3 | 70.2 | 69.7 | 30.4 | 0.988 | 100.4 | 490.2 | 459.5 | 61.2 | 591.4 | 2.08 | 426.3 | 30.24 | 119.5 | 33.9 | 50.6 | 12 | 120.1 | 29.4 | 7.76 | 88.7 | 31.8
325908.3 |  |  | 2500 | 115.9 | 55.1 | 61.2 | 32.2 | 30.9 | 0.046 | 107.4 | 11.4 | 70.1 | 69.7 | 30.5 | 0.987 | 100.4 | 490 | 459.1 | 61.3 | 592.1 | 2.103 | 425.9 | 30.55 | 119.2 | 33.9 | 50.8 | 12.1 | 119.9 | 29.4 | 7.77 | 88.9 | 32
325909.3 |  |  | 2500 | 116.2 | 55.2 | 61.3 | 32.2 | 30.9 | 0.047 | 107.5 | 11.4 | 70.1 | 69.8 | 30.6 | 0.987 | 100.4 | 489.5 | 458.8 | 61.4 | 592.9 | 2.099 | 427.3 | 30.42 | 119.1 | 33.9 | 50.9 | 12.1 | 120 | 29.4 | 7.77 | 89.2 | 32.1
325910.3 |  |  | 2500 | 116.5 | 55.3 | 61.4 | 32.2 | 30.9 | 0.046 | 107.6 | 11.4 | 70.1 | 69.8 | 30.5 | 0.986 | 100.4 | 489.2 | 458.1 | 61.4 | 593.6 | 2.027 | 427.1 | 30.22 | 119.2 | 33.9 | 51 | 12.1 | 120.3 | 29.4 | 7.78 | 89.4 | 32.1
325911.3 |  |  | 2502 | 116.7 | 55.5 | 61.5 | 32.2 | 31 | 0.04 | 107.6 | 11.4 | 70.1 | 69.9 | 30.5 | 0.985 | 100.4 | 488.8 | 457.8 | 61.6 | 594.3 | 2.03 | 427.5 | 30.74 | 119.2 | 33.8 | 51.1 | 12 | 120.5 | 29.4 | 7.79 | 89.6 | 32.1
325912.3 |  |  | 2500 | 116.7 | 55.6 | 61.6 | 32.3 | 30.9 | 0.043 | 107.6 | 11.4 | 70.1 | 69.9 | 30.6 | 0.988 | 100.4 | 488.5 | 457.2 | 61.6 | 595 | 2.009 | 426.4 | 30.63 | 119.3 | 33.8 | 51.2 | 12 | 120.6 | 29.4 | 7.8 | 89.6 | 32.2
325913.3 |  |  | 2499 | 116.7 | 55.7 | 61.7 | 32.3 | 30.9 | 0.038 | 107.6 | 11.4 | 70.1 | 69.9 | 30.6 | 0.99 | 100.4 | 488.2 | 457 | 61.7 | 595.8 | 1.976 | 426.7 | 30.66 | 119.4 | 33.9 | 51.2 | 12 | 121 | 29.3 | 7.81 | 89.6 | 32.2
325914.3 |  |  | 2499 | 116.5 | 55.8 | 61.7 | 32.2 | 31 | 0.042 | 107.7 | 11.4 | 70.1 | 69.9 | 30.7 | 0.985 | 100.4 | 488.1 | 456.6 | 61.8 | 596.4 | 1.95 | 426.2 | 30.4 | 119.6 | 33.9 | 51.3 | 12 | 121.4 | 29.3 | 7.82 | 89.5 | 32.3
325915.3 |  |  | 2501 | 116.3 | 55.9 | 61.8 | 32.3 | 30.9 | 0.042 | 107.7 | 11.4 | 70.1 | 69.9 | 30.8 | 0.987 | 100.4 | 487.8 | 456.4 | 61.9 | 597.1 | 1.927 | 426.9 | 30.59 | 119.7 | 33.9 | 51.3 | 12 | 121.4 | 29.3 | 7.83 | 89.5 | 32.4
325916.3 |  |  | 2501 | 116.5 | 56 | 61.9 | 32.4 | 30.9 | 0.04 | 107.7 | 11.4 | 70.1 | 69.8 | 31 | 0.985 | 100.4 | 487.5 | 455.8 | 62.1 | 597.7 | 1.93 | 427.1 | 30.72 | 119.9 | 33.9 | 51.4 | 12 | 121.5 | 29.3 | 7.84 | 89.7 | 32.5
325917.3 |  |  | 2500 | 116.9 | 56.1 | 62.1 | 32.4 | 30.9 | 0.042 | 106.9 | 11.4 | 70.1 | 69.8 | 31.1 | 0.985 | 100.4 | 487.2 | 455.4 | 62.1 | 598.3 | 1.943 | 427.8 | 30.87 | 120 | 33.8 | 51.4 | 12 | 121.7 | 29.3 | 7.84 | 89.8 | 32.6
325918.3 |  |  | 2500 | 117.3 | 56.2 | 62.2 | 32.4 | 30.9 | 0.039 | 106.9 | 11.3 | 70.1 | 69.8 | 31.2 | 0.987 | 100.4 | 486.7 | 455 | 62.2 | 598.9 | 1.957 | 427.7 | 30.67 | 120.1 | 33.8 | 51.4 | 12 | 121.5 | 29.4 | 7.85 | 89.9 | 32.6
325919.3 |  |  | 2500 | 117.4 | 56.2 | 62.2 | 32.4 | 30.9 | 0.04 | 107.1 | 11.4 | 70.1 | 69.8 | 31.2 | 0.988 | 100.4 | 486.4 | 454.4 | 62.3 | 599.6 | 1.965 | 427.1 | 30.71 | 120 | 33.8 | 51.5 | 12 | 121.3 | 29.4 | 7.86 | 90 | 32.6
325920.3 |  |  | 2499 | 117.4 | 56.3 | 62.4 | 32.4 | 30.9 | 0.052 | 106.9 | 11.4 | 70.1 | 69.8 | 31.3 | 0.988 | 100.4 | 486 | 454 | 62.4 | 600.1 | 1.915 | 426.7 | 30.29 | 120 | 33.8 | 51.6 | 12.1 | 121.1 | 29.4 | 7.86 | 89.8 | 32.7
325921.3 |  |  | 2501 | 117.2 | 56.4 | 62.4 | 32.4 | 30.9 | 0.032 | 107 | 11.4 | 70.1 | 69.8 | 31.3 | 0.984 | 100.4 | 485.7 | 453.7 | 62.4 | 600.7 | 1.913 | 426.3 | 31.13 | 119.9 | 33.8 | 51.6 | 12.1 | 121 | 29.4 | 7.87 | 89.8 | 32.7
325922.3 |  |  | 2500 | 117.1 | 56.5 | 62.6 | 32.5 | 30.9 | 0.029 | 107.1 | 11.4 | 70.1 | 69.8 | 31.5 | 0.985 | 100.4 | 485.8 | 453.7 | 62.6 | 601.2 | 1.928 | 426.6 | 31.12 | 119.9 | 33.9 | 51.6 | 12.1 | 121.2 | 29.4 | 7.87 | 89.8 | 32.8
325923.3 |  |  | 2500 | 117.3 | 56.5 | 62.6 | 32.4 | 30.9 | 0.028 | 107.2 | 11.3 | 70.1 | 69.8 | 31.6 | 0.984 | 100.4 | 485.4 | 453.2 | 62.6 | 601.7 | 1.909 | 428.1 | 31.43 | 119.9 | 33.8 | 51.7 | 12.1 | 121.4 | 29.3 | 7.88 | 89.9 | 32.8
325924.3 |  |  | 2499 | 117.6 | 56.6 | 62.8 | 32.4 | 30.9 | 0.044 | 107.1 | 11.3 | 70.1 | 69.8 | 31.6 | 0.986 | 100.4 | 484.9 | 452.6 | 62.7 | 602.3 | 1.933 | 428 | 31.2 | 120 | 33.7 | 51.7 | 12.1 | 121.4 | 29.3 | 7.88 | 89.9 | 32.9
325925.3 |  |  | 2499 | 117.8 | 56.6 | 62.8 | 32.3 | 30.9 | 0.049 | 107.1 | 11.3 | 70.1 | 69.8 | 31.7 | 0.99 | 100.4 | 484.1 | 452.1 | 62.8 | 602.8 | 1.906 | 428.3 | 30.44 | 119.9 | 33.7 | 51.7 | 12 | 121.7 | 29.3 | 7.89 | 89.9 | 33
325926.3 |  |  | 2501 | 117.5 | 56.7 | 62.9 | 32.4 | 30.9 | 0.042 | 107.1 | 11.4 | 70.1 | 69.7 | 31.8 | 0.991 | 100.4 | 484.1 | 451.7 | 62.9 | 603.3 | 1.959 | 427.3 | 30.42 | 120 | 33.7 | 51.7 | 12 | 121.7 | 29.3 | 7.89 | 90 | 33
325927.3 |  |  | 2501 | 117.5 | 56.7 | 63.1 | 32.3 | 30.9 | 0.029 | 107.2 | 11.4 | 70.1 | 69.8 | 31.8 | 0.986 | 100.4 | 483.8 | 451.4 | 63.1 | 603.9 | 1.964 | 426.7 | 31.08 | 120.1 | 33.8 | 51.8 | 12 | 121.9 | 29.3 | 7.89 | 90.2 | 33.1
325928.3 |  |  | 2500 | 118 | 56.7 | 63.1 | 32.4 | 30.8 | 0.028 | 107.3 | 11.4 | 70.1 | 69.8 | 31.9 | 0.987 | 100.4 | 483.5 | 451 | 63.1 | 604.4 | 1.968 | 426.5 | 31.08 | 120.1 | 33.7 | 51.8 | 12 | 121.9 | 29.3 | 7.9 | 90.4 | 33.2
325929.3 |  |  | 2500 | 118.5 | 56.8 | 63.2 | 32.4 | 30.8 | 0.029 | 107.3 | 11.3 | 70.1 | 69.8 | 32.1 | 0.984 | 100.4 | 483.1 | 450.7 | 63.2 | 604.9 | 1.943 | 427.4 | 31.26 | 120.1 | 33.7 | 51.9 | 12 | 121.5 | 29.3 | 7.9 | 90.5 | 33.2
325930.3 |  |  | 2500 | 119.1 | 56.8 | 63.3 | 32.4 | 30.9 | 0.022 | 107.4 | 11.4 | 70.1 | 69.8 | 32 | 0.984 | 100.4 | 483 | 450.3 | 63.3 | 605.5 | 1.978 | 428.7 | 31.31 | 120 | 33.8 | 51.9 | 12 | 121.1 | 29.3 | 7.9 | 90.8 | 33.3
325931.3 |  |  | 2500 | 119.4 | 56.9 | 63.4 | 32.4 | 30.9 | 0.021 | 107.4 | 11.3 | 70.1 | 69.8 | 32.2 | 0.988 | 100.4 | 482.5 | 449.8 | 63.3 | 606 | 1.98 | 428.5 | 31.21 | 119.9 | 33.7 | 52 | 12 | 120.9 | 29.4 | 7.91 | 91.1 | 33.4
325932.3 |  |  | 2500 | 119.8 | 56.9 | 63.4 | 32.4 | 30.9 | 0.022 | 107.4 | 11.4 | 70.1 | 69.8 | 32.2 | 0.986 | 100.4 | 482.4 | 449.8 | 63.4 | 606.4 | 1.952 | 428.2 | 31.42 | 119.8 | 33.7 | 52.1 | 12 | 120.9 | 29.4 | 7.92 | 91.3 | 33.4
325933.3 |  |  | 2500 | 120 | 56.9 | 63.4 | 32.3 | 30.9 | 0.022 | 107.4 | 11.3 | 70.1 | 69.9 | 32.2 | 0.985 | 100.4 | 482 | 449.2 | 63.6 | 606.9 | 1.927 | 426.6 | 31.56 | 119.7 | 33.7 | 52.1 | 12 | 121 | 29.3 | 7.92 | 91.4 | 33.4
325934.3 |  |  | 2500 | 120 | 57 | 63.3 | 32.3 | 30.9 | 0.019 | 107.4 | 11.4 | 70.1 | 69.9 | 32.3 | 0.987 | 100.4 | 481.9 | 449.1 | 63.7 | 607.4 | 1.94 | 426.8 | 31.18 | 119.8 | 33.6 | 52.1 | 12 | 121.3 | 29.3 | 7.93 | 91.4 | 33.6
325935.3 |  |  | 2500 | 119.8 | 56.9 | 63.3 | 32.3 | 30.9 | 0.027 | 107.3 | 11.4 | 70.1 | 69.9 | 32.4 | 0.986 | 100.4 | 481.8 | 449 | 63.7 | 607.9 | 1.951 | 427.2 | 31.14 | 119.9 | 33.7 | 52.1 | 12 | 121.7 | 29.3 | 7.94 | 91.2 | 33.7
325936.3 |  |  | 2500 | 119.3 | 57.1 | 63.2 | 32.2 | 30.9 | 0.032 | 107.2 | 11.4 | 70.1 | 69.8 | 32.6 | 0.986 | 100.4 | 481.9 | 448.9 | 63.8 | 608.4 | 1.925 | 428.4 | 31.18 | 120 | 33.6 | 52.1 | 12 | 121.9 | 29.3 | 7.95 | 90.9 | 33.7
325937.3 |  |  | 2500 | 119.1 | 57.1 | 63.2 | 32.3 | 30.8 | 0.025 | 107.2 | 11.4 | 70.1 | 69.8 | 32.6 | 0.989 | 100.4 | 481.8 | 449 | 63.9 | 608.8 | 1.944 | 428.2 | 31.25 | 120.2 | 33.7 | 52.2 | 12 | 122.4 | 29.3 | 7.95 | 90.9 | 33.8
325938.3 |  |  | 2500 | 118.8 | 57.2 | 63.1 | 32.3 | 30.8 | 0.029 | 107.2 | 11.4 | 70.1 | 69.8 | 32.6 | 0.989 | 100.4 | 481.4 | 448.5 | 63.9 | 609.3 | 1.968 | 428.3 | 30.98 | 120.4 | 33.7 | 52.2 | 12 | 122.8 | 29.3 | 7.96 | 90.9 | 33.8
325939.3 |  |  | 2500 | 118.8 | 57.2 | 62.9 | 32.2 | 30.8 | 0.027 | 107.2 | 11.4 | 70.1 | 69.8 | 32.7 | 0.985 | 100.4 | 481.6 | 448.8 | 63.9 | 609.8 | 1.939 | 426.7 | 31.04 | 120.6 | 33.6 | 52.2 | 12 | 122.9 | 29.3 | 7.96 | 91 | 33.8
325940.3 |  |  | 2500 | 118.8 | 57.2 | 62.8 | 32.2 | 30.8 | 0.026 | 107.2 | 11.4 | 70.1 | 69.8 | 32.7 | 0.987 | 100.4 | 481.4 | 448.6 | 64 | 610.3 | 1.924 | 426.7 | 31.17 | 120.8 | 33.7 | 52.2 | 12.1 | 122.8 | 29.3 | 7.97 | 91.1 | 33.9
325941.3 |  |  | 2500 | 119.1 | 57.2 | 62.8 | 32.2 | 30.8 | 0.02 | 107.3 | 11.4 | 70.1 | 69.9 | 32.8 | 0.984 | 100.4 | 481.4 | 448.4 | 64.1 | 610.6 | 1.917 | 426.4 | 31.31 | 120.9 | 33.7 | 52.1 | 12 | 122.5 | 29.3 | 7.97 | 91.3 | 33.9
325942.3 |  |  | 2501 | 119.6 | 57.2 | 62.8 | 32.2 | 30.8 | 0.019 | 107.3 | 11.4 | 70.1 | 69.9 | 32.8 | 0.983 | 100.4 | 481.3 | 448.3 | 64.2 | 610.9 | 1.929 | 427.5 | 31.61 | 120.8 | 33.6 | 52.1 | 12 | 121.8 | 29.2 | 7.98 | 91.4 | 34
325943.3 |  |  | 2500 | 120.1 | 57.3 | 62.6 | 32.2 | 30.8 | 0.019 | 106.7 | 11.4 | 70.1 | 69.9 | 32.8 | 0.984 | 100.4 | 481 | 447.9 | 64.2 | 611.4 | 1.923 | 427.8 | 31.44 | 120.6 | 33.6 | 52.2 | 12 | 121.4 | 29.2 | 7.98 | 91.4 | 34.1
325944.3 |  |  | 2500 | 120.4 | 57.3 | 62.6 | 32.2 | 30.8 | 0.018 | 106.7 | 11.4 | 70.1 | 69.9 | 32.8 | 0.989 | 100.4 | 481.1 | 447.9 | 64.3 | 611.9 | 1.944 | 428.7 | 31.54 | 120.4 | 33.6 | 52.1 | 12 | 121.2 | 29.3 | 7.99 | 91.3 | 34.1
325945.3 |  |  | 2499 | 120.5 | 57.3 | 62.6 | 32.2 | 30.8 | 0.015 | 106.6 | 11.4 | 70.1 | 69.9 | 32.7 | 0.984 | 100.4 | 481.2 | 448 | 64.4 | 612.3 | 1.936 | 427.1 | 31.57 | 120.2 | 33.6 | 52.1 | 12 | 121 | 29.3 | 8 | 91.3 | 34.2
325946.3 |  |  | 2500 | 120.7 | 57.3 | 62.6 | 32.2 | 30.8 | 0.012 | 106.7 | 11.4 | 70.1 | 69.9 | 32.8 | 0.986 | 100.4 | 481.4 | 447.9 | 64.5 | 612.7 | 1.966 | 427.7 | 31.72 | 120.1 | 33.6 | 52.1 | 12 | 121.4 | 29.3 | 8 | 91.6 | 34.2
325947.3 |  |  | 2500 | 120.8 | 57.3 | 62.4 | 32.2 | 30.8 | 0.015 | 106.7 | 11.4 | 70.1 | 70 | 32.9 | 0.985 | 100.4 | 481.2 | 447.8 | 64.5 | 613.1 | 2.002 | 426.2 | 31.72 | 120.3 | 33.6 | 52.1 | 12 | 121.8 | 29.3 | 8.01 | 91.8 | 34.3
325948.3 |  |  | 2500 | 121 | 57.3 | 62.4 | 32.2 | 30.8 | 0.015 | 106.6 | 11.4 | 70.2 | 70 | 32.9 | 0.983 | 100.4 | 480.7 | 447.2 | 64.6 | 613.6 | 1.996 | 426.7 | 31.76 | 120.4 | 33.6 | 52.1 | 12 | 122.3 | 29.3 | 8.02 | 91.9 | 34.3
325949.3 |  |  | 2500 | 121 | 57.3 | 62.5 | 32.2 | 30.8 | 0.013 | 106.6 | 11.4 | 70.2 | 70 | 33.1 | 0.984 | 100.4 | 480.7 | 447.2 | 64.7 | 614.1 | 1.961 | 426.6 | 31.51 | 120.6 | 33.6 | 52.1 | 12 | 122.6 | 29.2 | 8.03 | 91.9 | 34.4
325950.3 |  |  | 2500 | 120.7 | 57.4 | 62.5 | 32.2 | 30.8 | 0.022 | 106.6 | 11.4 | 70.2 | 70 | 33.1 | 0.989 | 100.4 | 480.6 | 447.1 | 64.7 | 614.5 | 1.929 | 428.1 | 31.56 | 120.8 | 33.6 | 52.1 | 12 | 122.4 | 29.2 | 8.03 | 91.7 | 34.4
325951.3 |  |  | 2500 | 120.3 | 57.3 | 62.4 | 32.2 | 30.8 | 0.026 | 106.5 | 11.4 | 70.2 | 70 | 33.1 | 0.99 | 100.4 | 480.8 | 447.2 | 64.7 | 615 | 1.928 | 427.5 | 31.52 | 120.8 | 33.6 | 52.1 | 12 | 122 | 29.3 | 8.04 | 91.5 | 34.5
325952.3 |  |  | 2500 | 120.2 | 57.3 | 62.4 | 32.2 | 30.8 | 0.022 | 106.7 | 11.4 | 70.2 | 70 | 33.2 | 0.985 | 100.4 | 480.7 | 446.9 | 64.8 | 615.3 | 1.95 | 427.2 | 31.55 | 120.7 | 33.6 | 51.9 | 12 | 121.8 | 29.3 | 8.04 | 91.6 | 34.5
325953.3 |  |  | 2500 | 120.4 | 57.4 | 62.4 | 32.1 | 30.8 | 0.02 | 106.7 | 11.4 | 70.2 | 69.9 | 33.3 | 0.985 | 100.4 | 480.7 | 446.9 | 64.9 | 615.8 | 1.953 | 426 | 31.69 | 120.7 | 33.6 | 52 | 12 | 121.9 | 29.2 | 8.04 | 91.7 | 34.7
325954.3 |  |  | 2500 | 120.7 | 57.4 | 62.4 | 32.1 | 30.8 | 0.018 | 106.7 | 11.4 | 70.2 | 70 | 33.3 | 0.984 | 100.4 | 480.4 | 446.8 | 64.9 | 616.1 | 1.943 | 426 | 31.84 | 120.6 | 33.4 | 52 | 12 | 121.9 | 29.3 | 8.05 | 91.9 | 34.8
325955.3 |  |  | 2499 | 120.7 | 57.3 | 62.4 | 32.1 | 30.8 | 0.131 | 106.5 | 11.4 | 70.2 | 70.1 | 33.6 | 0.979 | 100.4 | 480.2 | 446.5 | 64.9 | 616.6 | 1.974 | 425.8 | 29.93 | 120.1 | 33.6 | 51.9 | 12 | 115.1 | 29.3 | 8.05 | 91.7 | 34.8
325956.3 |  |  | 2500 | 120.4 | 57.3 | 62.4 | 32.1 | 30.8 | 0.022 | 106.8 | 11.4 | 70.2 | 70.1 | 33.7 | 0.99 | 100.4 | 480.1 | 446.6 | 65 | 617 | 1.993 | 426.8 | 32.12 | 114.9 | 33.6 | 52 | 12 | 115.3 | 29.2 | 8.05 | 92.2 | 34.9
325957.3 |  |  | 2499 | 120.1 | 57.3 | 62.3 | 32.1 | 30.8 | 0.038 | 106.7 | 11.4 | 70.2 | 70 | 33.7 | 0.991 | 100.4 | 480.3 | 446.3 | 65.1 | 617.3 | 1.993 | 427.7 | 31.19 | 115.2 | 33.6 | 51.8 | 12 | 115.6 | 29.2 | 8.06 | 92.4 | 34.9
325958.3 |  |  | 2501 | 120.4 | 57.3 | 62.4 | 32.1 | 30.8 | -0.122 | 106.8 | 11.4 | 70.2 | 69.9 | 33.8 | 0.987 | 100.4 | 480.2 | 446.3 | 65 | 617.5 | 2.004 | 427.6 | 32.11 | 117.8 | 33.4 | 51.8 | 12 | 123.7 | 29.1 | 8.06 | 92.6 | 34.9
325959.3 |  |  | 2500 | 120.3 | 57.2 | 62.4 | 32.2 | 30.8 | 0.157 | 106.8 | 11.4 | 70.2 | 69.8 | 33.9 | 0.989 | 100.4 | 480.4 | 446.1 | 65 | 617.7 | 2.028 | 426.6 | 31.64 | 125.1 | 33.6 | 51.8 | 12 | 125.5 | 29.2 | 8.06 | 92.3 | 35
325960.3 |  |  | 2500 | 120.8 | 57.3 | 62.3 | 32.2 | 30.8 | 0.15 | 107 | 11.4 | 70.2 | 69.8 | 33.8 | 0.985 | 100.4 | 480.6 | 446.3 | 65.1 | 617.9 | 2.067 | 426.2 | 31.94 | 123.3 | 33.6 | 51.7 | 12 | 123.7 | 29.2 | 8.07 | 92.4 | 35.1
325961.3 |  |  | 2500 | 121.3 | 57.2 | 62.3 | 32.2 | 30.8 | 0.133 | 107.1 | 11.4 | 70.1 | 69.8 | 34 | 0.984 | 100.4 | 480.1 | 446 | 65.1 | 618.1 | 2.078 | 426 | 32.14 | 123.1 | 33.6 | 51.7 | 12 | 123.6 | 29.2 | 8.07 | 92.6 | 35.1
325962.3 |  |  | 2500 | 122.1 | 57.2 | 62.2 | 32.1 | 30.8 | 0.132 | 107.1 | 11.4 | 70.1 | 69.8 | 34 | 0.987 | 100.4 | 480 | 445.9 | 65.1 | 618.3 | 2.109 | 427 | 31.95 | 123.1 | 33.6 | 51.7 | 12 | 123.7 | 29.2 | 8.08 | 92.9 | 35.2
325963.3 |  |  | 2500 | 122.1 | 57.2 | 62.3 | 32.1 | 30.8 | 0.132 | 107.1 | 11.4 | 70.1 | 69.8 | 34.1 | 0.989 | 100.4 | 480.2 | 445.8 | 65.2 | 618.6 | 2.12 | 428 | 31.95 | 123.1 | 33.6 | 51.7 | 12 | 123.8 | 29.2 | 8.08 | 93 | 35.2
325964.3 |  |  | 2500 | 122.4 | 57.2 | 62.3 | 32.2 | 30.8 | 0.133 | 107.2 | 11.3 | 70.1 | 69.8 | 34.1 | 0.987 | 100.4 | 480 | 445.4 | 65.3 | 618.8 | 2.091 | 428.1 | 32.29 | 123 | 33.6 | 51.6 | 12 | 123.3 | 29.2 | 8.09 | 93.1 | 35.3
325965.3 |  |  | 2499 | 122.4 | 57.2 | 62.3 | 32.2 | 30.9 | 0.132 | 107.3 | 11.4 | 70.1 | 69.8 | 34.2 | 0.986 | 100.4 | 479.8 | 445.1 | 65.3 | 619.3 | 2.091 | 427.7 | 32.22 | 122.7 | 33.6 | 51.6 | 12 | 122.5 | 29.3 | 8.1 | 93.1 | 35.4
325966.3 |  |  | 2500 | 122.9 | 57.2 | 62.3 | 32.1 | 30.8 | 0.127 | 107.3 | 11.4 | 70.1 | 69.8 | 34.3 | 0.985 | 100.4 | 479.9 | 445.4 | 65.3 | 619.6 | 2.096 | 427 | 32.1 | 122.3 | 33.6 | 51.6 | 12 | 121.7 | 29.2 | 8.1 | 93.1 | 35.4
325967.3 |  |  | 2501 | 122.9 | 57.2 | 62.3 | 32.1 | 30.8 | 0.121 | 107.3 | 11.3 | 70.1 | 69.7 | 34.4 | 0.983 | 100.4 | 479.6 | 445.3 | 65.3 | 619.8 | 2.068 | 426.7 | 32.23 | 121.9 | 33.6 | 51.6 | 12 | 121.3 | 29.2 | 8.11 | 93.2 | 35.5
325968.3 |  |  | 2500 | 122.9 | 57.2 | 62.2 | 32.2 | 30.9 | 0.116 | 107.4 | 11.3 | 70.1 | 69.7 | 34.3 | 0.988 | 100.4 | 479.7 | 445.2 | 65.3 | 620.3 | 2.066 | 426.6 | 32.19 | 121.6 | 33.6 | 51.5 | 12 | 121.2 | 29.2 | 8.11 | 93.3 | 35.5
325969.3 |  |  | 2500 | 123 | 57.1 | 62.2 | 32.1 | 30.8 | 0.107 | 107.4 | 11.3 | 70.1 | 69.7 | 34.4 | 0.987 | 100.4 | 479.3 | 445 | 65.4 | 620.5 | 2.097 | 428.4 | 32.18 | 121.5 | 33.6 | 51.5 | 12.1 | 121.4 | 29.2 | 8.12 | 93.4 | 35.7
325970.3 |  |  | 2500 | 123 | 57.1 | 62.2 | 32.2 | 30.8 | 0.109 | 107.4 | 11.4 | 70.1 | 69.7 | 34.4 | 0.984 | 100.4 | 479.1 | 444.8 | 65.4 | 620.9 | 2.062 | 428.2 | 32.14 | 121.5 | 33.4 | 51.4 | 12 | 121.8 | 29.2 | 8.13 | 93.4 | 35.6
325971.3 |  |  | 2500 | 122.9 | 57.1 | 62.2 | 32.2 | 30.9 | 0.101 | 107.4 | 11.4 | 70.1 | 69.7 | 34.6 | 0.985 | 100.4 | 479.2 | 445 | 65.4 | 621.3 | 2.082 | 428.4 | 32.1 | 121.7 | 33.4 | 51.4 | 12 | 122.3 | 29.2 | 8.13 | 93.4 | 35.8
325972.3 |  |  | 2500 | 122.9 | 57 | 62.2 | 32.2 | 30.8 | 0.094 | 107.4 | 11.4 | 70.1 | 69.8 | 34.7 | 0.986 | 100.4 | 478.5 | 444.4 | 65.4 | 621.6 | 2.115 | 427.5 | 32.18 | 121.9 | 33.4 | 51.3 | 12 | 122.9 | 29.1 | 8.14 | 93.5 | 35.8
325973.3 |  |  | 2500 | 123 | 57 | 62.2 | 32.2 | 30.8 | 0.095 | 107.4 | 11.3 | 70.1 | 69.8 | 34.7 | 0.983 | 100.4 | 478.9 | 444.6 | 65.4 | 622 | 2.097 | 428 | 32.32 | 122.1 | 33.4 | 51.4 | 12 | 123.1 | 29.1 | 8.15 | 93.5 | 35.8
325974.3 |  |  | 2500 | 123.2 | 56.9 | 62.3 | 32.2 | 30.8 | 0.092 | 107.5 | 11.3 | 70.1 | 69.8 | 34.9 | 0.984 | 100.4 | 478.7 | 444.5 | 65.5 | 622.3 | 2.081 | 426.7 | 32.25 | 122.3 | 33.4 | 51.3 | 12 | 123.3 | 29.2 | 8.15 | 93.5 | 35.8
325975.3 |  |  | 2500 | 123.1 | 57 | 62.3 | 32.2 | 30.8 | 0.085 | 107.5 | 11.3 | 70.1 | 69.9 | 34.9 | 0.989 | 100.4 | 478.8 | 444.4 | 65.6 | 622.7 | 2.078 | 427.9 | 32.07 | 122.4 | 33.4 | 51.2 | 12 | 123.1 | 29.2 | 8.16 | 93.6 | 36.1
325976.3 |  |  | 2500 | 122.9 | 56.9 | 62.2 | 32.2 | 30.8 | 0.077 | 107.5 | 11.3 | 70.1 | 69.9 | 34.9 | 0.986 | 100.4 | 478.7 | 444.2 | 65.6 | 623.1 | 2.059 | 427.9 | 32.19 | 122.4 | 33.3 | 51.2 | 12 | 122.7 | 29.2 | 8.17 | 93.7 | 36
325977.3 |  |  | 2500 | 123.1 | 57 | 62.2 | 32.2 | 30.9 | 0.077 | 107.5 | 11.3 | 70.1 | 69.9 | 35 | 0.986 | 100.4 | 478.6 | 444.2 | 65.7 | 623.3 | 2.077 | 428.9 | 32.22 | 122.3 | 33.3 | 51.2 | 12 | 122.3 | 29.2 | 8.17 | 93.7 | 36.2
325978.3 |  |  | 2500 | 123.4 | 56.9 | 62.2 | 32.2 | 30.9 | 0.075 | 107.5 | 11.3 | 70.1 | 69.9 | 35.2 | 0.986 | 100.4 | 478.4 | 444.2 | 65.7 | 623.6 | 2.087 | 428.2 | 32.44 | 122.2 | 33.3 | 51.2 | 12 | 122.2 | 29.2 | 8.18 | 93.7 | 36.2
325979.3 |  |  | 2500 | 123.7 | 56.9 | 62.2 | 32.2 | 30.8 | 0.067 | 107.5 | 11.3 | 70.1 | 70 | 35.2 | 0.983 | 100.4 | 478.2 | 443.9 | 65.7 | 623.8 | 2.105 | 428 | 32.44 | 122 | 33.4 | 51.1 | 12 | 122.1 | 29.2 | 8.19 | 93.7 | 36.2
325980.3 |  |  | 2500 | 123.7 | 56.8 | 62.2 | 32.2 | 30.9 | 0.062 | 107.4 | 11.3 | 70.1 | 69.9 | 35.1 | 0.984 | 100.4 | 478.4 | 444 | 65.8 | 624.2 | 2.108 | 426.9 | 32.24 | 122 | 33.4 | 51.1 | 12 | 122.3 | 29.2 | 8.2 | 93.6 | 36.2
325981.3 |  |  | 2500 | 123.5 | 56.7 | 62.2 | 32.2 | 30.8 | 0.055 | 107.4 | 11.3 | 70.1 | 69.9 | 35 | 0.984 | 100.4 | 478.4 | 443.9 | 65.8 | 624.5 | 2.099 | 427.1 | 32.37 | 122.1 | 33.4 | 50.9 | 12 | 122.8 | 29.2 | 8.2 | 93.6 | 36.3
325982.3 |  |  | 2499 | 123.3 | 56.8 | 62.1 | 32.2 | 30.8 | 0.052 | 107.4 | 11.3 | 70.1 | 69.9 | 34.8 | 0.986 | 100.4 | 478.1 | 443.7 | 65.7 | 624.7 | 2.113 | 427 | 32.42 | 122.2 | 33.4 | 50.9 | 12 | 123.1 | 29.2 | 8.21 | 93.7 | 36.3
325983.3 |  |  | 2500 | 123.4 | 56.8 | 62.1 | 32.2 | 30.8 | 0.051 | 107.5 | 11.3 | 70.1 | 69.9 | 34.9 | 0.988 | 100.4 | 478.3 | 443.8 | 65.7 | 625.1 | 2.134 | 428.6 | 32.5 | 122.4 | 33.3 | 51 | 12 | 123.3 | 29.2 | 8.21 | 93.9 | 36.3
325984.3 |  |  | 2500 | 123.6 | 56.7 | 62.1 | 32.2 | 30.8 | 0.048 | 107.5 | 11.3 | 70.1 | 69.9 | 34.9 | 0.986 | 100.4 | 478 | 443.6 | 65.8 | 625.4 | 2.151 | 428.3 | 32.45 | 122.5 | 33.3 | 50.9 | 12 | 123.3 | 29.2 | 8.22 | 94.1 | 36.4
325985.3 |  |  | 2500 | 124.1 | 56.7 | 62.1 | 32.1 | 30.9 | 0.05 | 107.5 | 11.3 | 70 | 69.9 | 34.9 | 0.984 | 100.4 | 477.9 | 443.4 | 65.8 | 625.7 | 2.149 | 428.7 | 32.66 | 122.5 | 33.3 | 50.8 | 12 | 123 | 29.2 | 8.22 | 94.2 | 36.5
325986.3 |  |  | 2499 | 124.2 | 56.7 | 62.2 | 32.1 | 30.8 | 0.052 | 107.4 | 11.3 | 70 | 69.9 | 34.9 | 0.984 | 100.4 | 478 | 443.4 | 65.9 | 625.9 | 2.072 | 427 | 32.46 | 122.5 | 33.3 | 50.8 | 12 | 122.9 | 29.1 | 8.23 | 94.2 | 36.5
325987.3 |  |  | 2500 | 124.3 | 56.6 | 62.2 | 32.1 | 30.8 | 0.056 | 107.3 | 11.3 | 70 | 69.9 | 34.9 | 0.987 | 100.4 | 477.9 | 443.3 | 65.9 | 626.3 | 2.101 | 426.7 | 32.79 | 122.4 | 33.3 | 50.8 | 12 | 122.5 | 29.2 | 8.23 | 94.1 | 36.6
325988.3 |  |  | 2499 | 124.5 | 56.6 | 62.2 | 32.1 | 30.8 | 0.046 | 106.9 | 11.3 | 70.1 | 69.9 | 35 | 0.987 | 100.4 | 478 | 443.3 | 65.9 | 626.4 | 2.068 | 426.5 | 32.7 | 122.2 | 33.3 | 50.7 | 12 | 122 | 29.1 | 8.24 | 94 | 36.7
325989.3 |  |  | 2500 | 124.8 | 56.6 | 62.3 | 32.1 | 30.9 | 0.042 | 106.7 | 11.3 | 70.1 | 69.9 | 35.1 | 0.985 | 100.4 | 478 | 443.2 | 65.9 | 626.8 | 2.103 | 427.8 | 32.96 | 122 | 33.3 | 50.7 | 12.1 | 121.9 | 29.2 | 8.24 | 94.1 | 36.7
325990.3 |  |  | 2500 | 125.2 | 56.6 | 62.3 | 32.2 | 30.8 | 0.045 | 106.7 | 11.3 | 70.1 | 69.9 | 35 | 0.985 | 100.4 | 477.8 | 443.1 | 65.9 | 627.2 | 2.127 | 428.5 | 32.78 | 121.9 | 33.3 | 50.7 | 12.1 | 121.9 | 29.2 | 8.24 | 94.3 | 36.7
325991.3 |  |  | 2500 | 125.3 | 56.5 | 62.3 | 32.1 | 30.9 | 0.037 | 106.7 | 11.3 | 70.1 | 69.9 | 35.1 | 0.987 | 100.4 | 477.6 | 442.7 | 65.9 | 627.4 | 2.137 | 428.3 | 32.96 | 121.9 | 33.3 | 50.7 | 12 | 122.3 | 29.2 | 8.25 | 94.5 | 36.6
325992.3 |  |  | 2500 | 125.7 | 56.4 | 62.3 | 32.2 | 30.8 | 0.04 | 106.7 | 11.3 | 70.1 | 69.9 | 35.2 | 0.985 | 100.4 | 477.9 | 442.9 | 66 | 627.8 | 2.173 | 427.2 | 32.95 | 122 | 33.3 | 50.6 | 12 | 122.7 | 29.2 | 8.25 | 94.7 | 36.4
325993.3 |  |  | 2500 | 125.7 | 56.4 | 62.3 | 32.1 | 30.8 | 0.035 | 106.7 | 11.3 | 70.1 | 69.9 | 35.3 | 0.985 | 100.4 | 477.5 | 442.6 | 65.9 | 628.1 | 2.135 | 426.2 | 32.9 | 122.1 | 33.3 | 50.6 | 12 | 123.1 | 29.2 | 8.26 | 94.8 | 36.3
325994.3 |  |  | 2500 | 125.7 | 56.4 | 62.3 | 32.1 | 30.8 | 0.042 | 106.6 | 11.3 | 70.1 | 69.8 | 35.3 | 0.988 | 100.4 | 477.8 | 442.8 | 66.1 | 628.3 | 2.162 | 426 | 32.83 | 122.3 | 33.2 | 50.4 | 12 | 123.4 | 29.1 | 8.27 | 94.7 | 36.1
325995.3 |  |  | 2500 | 125.6 | 56.4 | 62.3 | 32.1 | 30.8 | 0.042 | 106.6 | 11.3 | 70.1 | 69.9 | 35.4 | 0.987 | 100.4 | 477.6 | 442.6 | 66.1 | 628.6 | 2.12 | 426.9 | 32.92 | 122.4 | 33.3 | 50.4 | 12 | 123.4 | 29.1 | 8.27 | 94.6 | 35.8
325996.3 |  |  | 2499 | 125.4 | 56.3 | 62.2 | 32.1 | 30.8 | 0.043 | 106.5 | 11.3 | 70.1 | 70 | 35.4 | 0.985 | 100.4 | 477.5 | 442.4 | 66.1 | 628.8 | 2.119 | 427.9 | 32.59 | 122.5 | 33.2 | 50.4 | 12 | 123.4 | 29.1 | 8.28 | 94.4 | 35.3
325997.3 |  |  | 2500 | 125.3 | 56.3 | 62.3 | 32.1 | 30.9 | 0.039 | 106.6 | 11.3 | 70.1 | 70 | 35.5 | 0.983 | 100.4 | 477.5 | 442.5 | 66.1 | 629.1 | 2.136 | 427.4 | 32.71 | 122.6 | 33.2 | 50.5 | 12 | 123.9 | 29.1 | 8.28 | 94.5 | 35
325998.3 |  |  | 2501 | 125.2 | 56.3 | 62.2 | 32.1 | 30.9 | 0.039 | 106.7 | 11.3 | 70.1 | 69.9 | 35.5 | 0.984 | 100.4 | 477.3 | 442.4 | 66.2 | 629.2 | 2.118 | 427.3 | 33.07 | 122.7 | 33.2 | 50.4 | 12 | 123.9 | 29.1 | 8.29 | 94.6 | 34.7
325999.3 |  |  | 2499 | 125.4 | 56.3 | 62.2 | 32.2 | 30.9 | 0.038 | 106.7 | 11.3 | 70.1 | 69.9 | 35.6 | 0.984 | 100.4 | 477.8 | 442.2 | 66.1 | 629.4 | 2.12 | 426.4 | 32.79 | 122.7 | 33.2 | 50.3 | 12 | 123.6 | 29.2 | 8.29 | 94.8 | 34.3
326000.3 |  |  | 2500 | 125.5 | 56.3 | 62.2 | 32.1 | 30.9 | 0.035 | 106.8 | 11.3 | 70.1 | 69.9 | 35.4 | 0.989 | 100.4 | 477.5 | 442.1 | 66.1 | 629.6 | 2.115 | 426.3 | 32.77 | 122.7 | 33.2 | 50.3 | 12 | 123.1 | 29.2 | 8.3 | 94.9 | 34
326001.3 |  |  | 2499 | 125.8 | 56.2 | 62.2 | 32.1 | 30.9 | 0.034 | 106.8 | 11.3 | 70.1 | 69.9 | 35.4 | 0.985 | 100.4 | 477.5 | 442.1 | 66.2 | 629.8 | 2.136 | 426 | 33.05 | 122.6 | 33.2 | 50.3 | 12 | 123.4 | 29.2 | 8.3 | 95 | 33.8
326002.3 |  |  | 2500 | 126 | 56.2 | 62.3 | 32.1 | 30.9 | 0.038 | 106.8 | 11.3 | 70.1 | 69.9 | 35.3 | 0.985 | 100.4 | 477.4 | 442 | 66.2 | 630 | 2.142 | 427 | 32.99 | 122.6 | 33.2 | 50.3 | 12 | 123.5 | 29.2 | 8.31 | 94.9 | 33.7
326003.3 |  |  | 2500 | 126.3 | 56.1 | 62.2 | 32.1 | 30.9 | 0.033 | 106.9 | 11.3 | 70.2 | 69.9 | 35.3 | 0.985 | 100.4 | 477.3 | 441.9 | 66.3 | 630.2 | 2.136 | 427.5 | 33.17 | 122.7 | 33.2 | 50.1 | 12 | 123.6 | 29.2 | 8.32 | 95 | 33.4
326004.3 |  |  | 2500 | 126.3 | 56.1 | 62.3 | 32.1 | 30.9 | 0.035 | 106.9 | 11.3 | 70.2 | 69.9 | 35.2 | 0.985 | 100.4 | 477.5 | 442 | 66.3 | 630.5 | 2.146 | 427.9 | 33.13 | 122.7 | 33.2 | 50.1 | 12 | 123.4 | 29.2 | 8.32 | 95.1 | 33.3
326005.3 |  |  | 2500 | 126.4 | 56.1 | 62.3 | 32.1 | 30.9 | 0.034 | 107 | 11.3 | 70.2 | 69.9 | 35.1 | 0.985 | 100.4 | 477.6 | 442 | 66.3 | 630.6 | 2.147 | 427 | 33.05 | 122.7 | 33.2 | 50.1 | 12 | 123.3 | 29.2 | 8.33 | 95.2 | 33.3
326006.3 |  |  | 2500 | 126.4 | 56.1 | 62.3 | 32.1 | 30.9 | 0.031 | 107 | 11.4 | 70.2 | 69.9 | 35.1 | 0.99 | 100.4 | 477.4 | 441.7 | 66.3 | 630.9 | 2.175 | 427.3 | 32.92 | 122.5 | 33.2 | 50.1 | 12 | 123 | 29.2 | 8.33 | 95.3 | 33.3
326007.3 |  |  | 2500 | 126.3 | 56.1 | 62.3 | 32.1 | 30.9 | 0.033 | 107 | 11.3 | 70.2 | 69.9 | 34.9 | 0.988 | 100.4 | 476.9 | 441.6 | 66.3 | 631.1 | 2.147 | 426.2 | 32.97 | 122.5 | 33.2 | 50 | 12 | 123 | 29.2 | 8.34 | 95.3 | 33.3
326008.3 |  |  | 2500 | 126.4 | 56.1 | 62.3 | 32.1 | 30.9 | 0.031 | 107.1 | 11.3 | 70.2 | 69.9 | 34.9 | 0.985 | 100.4 | 477.1 | 441.5 | 66.4 | 631.4 | 2.132 | 427.1 | 33.21 | 122.4 | 33.2 | 49.8 | 12 | 123 | 29.2 | 8.34 | 95.3 | 33.3
326009.3 |  |  | 2500 | 126.6 | 55.9 | 62.3 | 32.2 | 30.9 | 0.032 | 107.1 | 11.4 | 70.2 | 69.9 | 34.8 | 0.987 | 100.4 | 477 | 441.4 | 66.4 | 631.6 | 2.109 | 426.9 | 33.22 | 122.4 | 33.2 | 49.8 | 12 | 123.1 | 29.1 | 8.35 | 95.4 | 33.3
326010.3 |  |  | 2500 | 126.9 | 55.9 | 62.3 | 32.1 | 30.8 | 0.032 | 107.1 | 11.3 | 70.2 | 69.9 | 34.7 | 0.985 | 100.4 | 477 | 441.3 | 66.4 | 631.8 | 2.086 | 428.1 | 33.17 | 122.5 | 33.1 | 49.8 | 12 | 123.3 | 29.2 | 8.35 | 95.4 | 33.2
326011.3 |  |  | 2500 | 127 | 55.9 | 62.3 | 32.1 | 30.8 | 0.032 | 107.1 | 11.3 | 70.2 | 69.9 | 34.6 | 0.984 | 100.4 | 477.2 | 441.4 | 66.4 | 632 | 2.118 | 428.1 | 33.11 | 122.5 | 33.2 | 49.8 | 12 | 123.5 | 29.2 | 8.36 | 95.3 | 33.3
326012.3 |  |  | 2500 | 126.9 | 55.9 | 62.2 | 32.1 | 30.9 | 0.033 | 107.2 | 11.3 | 70.2 | 70 | 34.6 | 0.99 | 100.4 | 476.7 | 441.3 | 66.4 | 632.2 | 2.107 | 427.9 | 33.33 | 122.6 | 33.2 | 49.7 | 12 | 123.4 | 29.2 | 8.36 | 95.4 | 33.3
326013.3 |  |  | 2501 | 127 | 55.9 | 62.3 | 32.1 | 30.9 | 0.027 | 107.2 | 11.3 | 70.2 | 69.9 | 34.5 | 0.989 | 100.4 | 477 | 441.3 | 66.3 | 632.3 | 2.133 | 426.8 | 33.47 | 122.6 | 33.2 | 49.8 | 12 | 123.4 | 29.1 | 8.37 | 95.6 | 33.3
326014.3 |  |  | 2500 | 127.2 | 55.7 | 62.3 | 32.1 | 30.8 | 0.03 | 107.3 | 11.4 | 70.2 | 69.9 | 34.5 | 0.987 | 100.4 | 476.6 | 441.1 | 66.4 | 632.5 | 2.138 | 426.5 | 33.47 | 122.6 | 33.1 | 49.7 | 12 | 123.4 | 29.1 | 8.37 | 95.7 | 33.4
326015.3 |  |  | 2499 | 127.4 | 55.7 | 62.3 | 32.1 | 30.9 | 0.028 | 107.3 | 11.4 | 70.1 | 69.9 | 34.6 | 0.985 | 100.4 | 476.5 | 440.8 | 66.4 | 632.7 | 2.141 | 426.8 | 33.34 | 122.7 | 33.1 | 49.7 | 12 | 123.4 | 29.1 | 8.37 | 95.8 | 33.3
326016.3 |  |  | 2499 | 127.4 | 55.7 | 62.3 | 32 | 30.9 | 0.028 | 107.3 | 11.3 | 70.1 | 69.9 | 34.6 | 0.987 | 100.4 | 476.6 | 441 | 66.5 | 632.9 | 2.152 | 428.1 | 33.31 | 122.7 | 33.1 | 49.6 | 12 | 123.7 | 29.1 | 8.38 | 95.9 | 33.3
326017.3 |  |  | 2499 | 127.6 | 55.8 | 62.2 | 32.1 | 30.9 | 0.036 | 107.2 | 11.3 | 70.1 | 69.9 | 34.4 | 0.984 | 100.4 | 476.5 | 441 | 66.5 | 633.2 | 2.143 | 428.6 | 33.14 | 122.7 | 33.1 | 49.7 | 12 | 123.9 | 29.1 | 8.38 | 95.8 | 33.2
326018.3 |  |  | 2500 | 127 | 55.7 | 62.2 | 32.1 | 30.9 | 0.038 | 107.2 | 11.4 | 70.1 | 69.9 | 34.4 | 0.985 | 100.4 | 476.6 | 441.1 | 66.5 | 633.4 | 2.126 | 428.9 | 33.12 | 122.7 | 33.2 | 49.6 | 12 | 123.7 | 29.2 | 8.39 | 95.5 | 33.3
326019.3 |  |  | 2501 | 126.4 | 55.6 | 62.2 | 32.1 | 30.9 | 0.02 | 107.4 | 11.4 | 70.1 | 69.8 | 34.3 | 0.986 | 100.4 | 476.5 | 441.1 | 66.5 | 633.7 | 2.1 | 427.9 | 33.52 | 122.8 | 33.1 | 49.5 | 12 | 124 | 29.2 | 8.39 | 95.6 | 33.2
326020.3 |  |  | 2501 | 126.3 | 55.6 | 62.2 | 32.1 | 30.9 | 0.018 | 107.4 | 11.4 | 70.1 | 69.8 | 34.3 | 0.987 | 100.4 | 476.3 | 440.9 | 66.6 | 633.7 | 2.127 | 426.8 | 33.55 | 122.9 | 33.1 | 49.5 | 12 | 124.5 | 29.2 | 8.4 | 96 | 33.2
326021.3 |  |  | 2500 | 127.2 | 55.6 | 62.2 | 32.1 | 30.9 | 0.017 | 107.4 | 11.3 | 70.1 | 69.8 | 34.3 | 0.989 | 100.4 | 476.2 | 440.7 | 66.5 | 633.9 | 2.152 | 426.6 | 33.75 | 123.1 | 33.1 | 49.5 | 12 | 124.7 | 29.1 | 8.4 | 96.3 | 33
326022.3 |  |  | 2498 | 127.6 | 55.6 | 62.3 | 32.1 | 30.9 | 0.036 | 107.2 | 11.3 | 70.1 | 69.7 | 34.3 | 0.985 | 100.4 | 475.9 | 440.6 | 66.6 | 634 | 2.128 | 427.8 | 32.86 | 123.2 | 33 | 49.4 | 12 | 124.6 | 29.1 | 8.41 | 96.1 | 32.9
326023.3 |  |  | 2501 | 127.4 | 55.5 | 62.3 | 32.1 | 30.9 | 0.024 | 107.4 | 11.3 | 70.1 | 69.7 | 34.2 | 0.986 | 100.4 | 475.7 | 440.5 | 66.6 | 634.2 | 2.123 | 428.5 | 33.62 | 123.2 | 33.1 | 49.4 | 12 | 124.2 | 29.2 | 8.41 | 96.2 | 32.8
326024.3 |  |  | 2500 | 127.4 | 55.4 | 62.4 | 32.1 | 30.9 | 0.025 | 107.4 | 11.3 | 70.1 | 69.8 | 34.3 | 0.988 | 100.4 | 475.9 | 440.6 | 66.6 | 634.4 | 2.116 | 428.7 | 33.41 | 123.1 | 33.1 | 49.3 | 12 | 123.9 | 29.1 | 8.41 | 96.3 | 32.7
326025.3 |  |  | 2500 | 127.7 | 55.4 | 62.3 | 32 | 30.9 | 0.027 | 107.3 | 11.4 | 70.1 | 69.8 | 34.2 | 0.988 | 100.4 | 476.1 | 440.6 | 66.7 | 634.7 | 2.122 | 428.1 | 33.65 | 123 | 33.1 | 49.3 | 12 | 123.3 | 29.1 | 8.42 | 96.2 | 32.6
326026.3 |  |  | 2500 | 127.9 | 55.4 | 62.3 | 32 | 30.9 | 0.023 | 107.3 | 11.4 | 70.1 | 69.8 | 34.3 | 0.986 | 100.4 | 475.6 | 440.4 | 66.7 | 634.8 | 2.093 | 426.9 | 33.32 | 122.8 | 33.1 | 49.3 | 12 | 123 | 29.2 | 8.42 | 96.1 | 32.6
326027.3 |  |  | 2500 | 128 | 55.4 | 62.3 | 32 | 30.9 | 0.023 | 107.4 | 11.4 | 70.1 | 69.8 | 34.3 | 0.985 | 100.4 | 475.8 | 440.5 | 66.8 | 635 | 2.109 | 426.9 | 33.79 | 122.6 | 33.1 | 49.3 | 12 | 122.8 | 29.2 | 8.43 | 96.2 | 32.4
326028.3 |  |  | 2499 | 128.1 | 55.3 | 62.3 | 32.1 | 30.9 | 0.018 | 107.4 | 11.3 | 70.1 | 69.8 | 34.3 | 0.989 | 100.4 | 475.8 | 440.4 | 66.8 | 635.2 | 2.146 | 427.1 | 33.71 | 122.5 | 33.1 | 49.3 | 12 | 122.8 | 29.1 | 8.43 | 96.5 | 32.3
326029.3 |  |  | 2500 | 128.3 | 55.3 | 62.4 | 32 | 31.1 | 0.018 | 107.3 | 11.4 | 70.1 | 69.8 | 34.2 | 0.983 | 100.4 | 475.5 | 440.2 | 66.7 | 635.4 | 2.166 | 428.4 | 33.47 | 122.5 | 33.1 | 49.2 | 12 | 123 | 29.2 | 8.44 | 96.5 | 32.3
326030.3 |  |  | 2500 | 128.3 | 55.3 | 62.3 | 32 | 31 | 0.021 | 107.3 | 11.4 | 70.1 | 69.9 | 34.1 | 0.984 | 100.4 | 475.4 | 440.1 | 66.8 | 635.7 | 2.104 | 428.5 | 33.84 | 122.5 | 33.1 | 49.2 | 12 | 123.3 | 29.1 | 8.44 | 96.6 | 32.2
326031.3 |  |  | 2499 | 128.3 | 55.3 | 62.3 | 32 | 31 | 0.019 | 107.2 | 11.4 | 70.1 | 69.8 | 34.1 | 0.99 | 100.4 | 475.5 | 440 | 66.8 | 635.9 | 2.09 | 428.7 | 33.38 | 122.5 | 33.1 | 49.2 | 12 | 123.8 | 29.1 | 8.45 | 96.5 | 32.1
326032.3 |  |  | 2500 | 128 | 55.3 | 62.4 | 32.1 | 31.1 | 0.023 | 107.1 | 11.4 | 70.1 | 69.8 | 34.1 | 0.986 | 100.4 | 475.5 | 440.2 | 66.8 | 636.2 | 2.12 | 427.1 | 33.26 | 122.7 | 33.1 | 49.2 | 12 | 124.1 | 29.2 | 8.45 | 96.3 | 32.1
326033.3 |  |  | 2499 | 127.9 | 55.2 | 62.3 | 32.1 | 31.1 | 0.024 | 107.1 | 11.3 | 70.1 | 69.7 | 34.1 | 0.986 | 100.4 | 475.7 | 440 | 66.7 | 636.3 | 2.163 | 426.9 | 33.34 | 122.8 | 33 | 49.2 | 12 | 124.2 | 29.2 | 8.45 | 96.2 | 32
326034.3 |  |  | 2501 | 127.9 | 55.2 | 62.3 | 32 | 31 | 0.021 | 107.1 | 11.3 | 70.1 | 69.7 | 34.1 | 0.987 | 100.4 | 476.1 | 440.3 | 66.8 | 636.5 | 2.149 | 426.2 | 33.59 | 122.9 | 32.9 | 49.1 | 12 | 124.1 | 29.1 | 8.46 | 96.4 | 32
326035.3 |  |  | 2500 | 128 | 55.2 | 62.2 | 32.1 | 31 | 0.018 | 107.1 | 11.3 | 70.1 | 69.8 | 33.9 | 0.985 | 100.4 | 475.8 | 440.3 | 66.8 | 636.7 | 2.154 | 427.2 | 33.51 | 122.9 | 33.1 | 49 | 12 | 123.9 | 29.2 | 8.46 | 96.5 | 32
326036.3 |  |  | 2500 | 128.2 | 55.1 | 62.2 | 32.1 | 31 | 0.021 | 107.1 | 11.3 | 70.1 | 69.8 | 33.9 | 0.984 | 100.4 | 475.4 | 439.9 | 66.8 | 636.9 | 2.152 | 427.6 | 33.75 | 122.9 | 33.1 | 48.9 | 12 | 123.8 | 29.1 | 8.47 | 96.5 | 32.1
326037.3 |  |  | 2500 | 128.3 | 55.1 | 62.2 | 32.1 | 31 | 0.022 | 107.1 | 11.4 | 70.1 | 69.8 | 33.9 | 0.987 | 100.4 | 475.6 | 439.8 | 66.8 | 637.1 | 2.165 | 427.9 | 33.33 | 122.9 | 33 | 48.9 | 12 | 123.9 | 29.2 | 8.47 | 96.5 | 32
326038.3 |  |  | 2500 | 128.2 | 55 | 62.2 | 32.1 | 31 | 0.017 | 107.1 | 11.3 | 70.1 | 70.4 | 33.9 | 0.988 | 100.4 | 475.7 | 440 | 66.8 | 637.2 | 2.144 | 427.4 | 33.5 | 122.9 | 33 | 48.9 | 12 | 123.9 | 29.1 | 8.47 | 96.4 | 32
326039.3 |  |  | 2499 | 127.8 | 54.9 | 62.2 | 32.1 | 31 | 0.043 | 106.8 | 11.3 | 70 | 71 | 33.9 | 0.986 | 100.4 | 475.9 | 440 | 66.9 | 637.4 | 2.148 | 427.2 | 32.94 | 122.9 | 33 | 48.9 | 12 | 123.9 | 29.2 | 8.47 | 95.9 | 32.1
326040.3 |  |  | 2500 | 127 | 54.9 | 62.2 | 32.1 | 31.1 | 0.024 | 106.9 | 11.3 | 70 | 71.2 | 33.8 | 0.985 | 100.4 | 476.2 | 440.2 | 66.9 | 637.6 | 2.145 | 425.8 | 33.41 | 122.9 | 32.9 | 48.8 | 12 | 123.8 | 29.2 | 8.48 | 95.5 | 32.1
326041.3 |  |  | 2500 | 126.6 | 54.9 | 62.2 | 32.1 | 31 | 0.035 | 106.9 | 11.3 | 70 | 71.3 | 33.9 | 0.986 | 100.4 | 475.6 | 439.9 | 66.9 | 637.7 | 2.149 | 426.1 | 32.97 | 122.9 | 32.9 | 48.8 | 12 | 124.2 | 29.1 | 8.48 | 95.5 | 32.1
326042.3 |  |  | 2500 | 126.3 | 54.8 | 62.2 | 32.1 | 31 | 0.032 | 106.9 | 11.3 | 70.1 | 71.4 | 33.8 | 0.985 | 100.4 | 475.9 | 440.1 | 66.9 | 637.7 | 2.198 | 426.4 | 33.12 | 123 | 32.9 | 48.8 | 12 | 124.4 | 29.2 | 8.47 | 95.5 | 32.1
326043.3 |  |  | 2500 | 127 | 54.8 | 62.1 | 32.1 | 31.1 | 0.031 | 107 | 11.3 | 70.1 | 71.5 | 33.8 | 0.988 | 100.4 | 475.8 | 440.1 | 66.8 | 637.8 | 2.166 | 427.3 | 33.3 | 123.1 | 32.9 | 48.8 | 12 | 124.4 | 29.1 | 8.47 | 95.8 | 32.1
326044.3 |  |  | 2500 | 127.2 | 54.8 | 62.1 | 32.1 | 31 | 0.014 | 107.1 | 11.3 | 70.1 | 71.6 | 33.7 | 0.986 | 100.4 | 476 | 440.1 | 66.9 | 638 | 2.198 | 427.5 | 33.79 | 123.1 | 32.9 | 48.8 | 12 | 124.2 | 29.1 | 8.47 | 95.9 | 32.1
326045.3 |  |  | 2500 | 127.5 | 54.8 | 62.1 | 32 | 31.1 | 0.022 | 107.1 | 11.3 | 70.1 | 71.7 | 33.7 | 0.985 | 100.4 | 476.5 | 440.3 | 66.9 | 638.1 | 2.184 | 427.3 | 33.59 | 123 | 32.9 | 48.8 | 12 | 123.9 | 29.2 | 8.47 | 95.9 | 32.1
326046.3 |  |  | 2500 | 127.7 | 54.8 | 61.9 | 32.1 | 31.1 | 0.018 | 107.1 | 11.3 | 70.1 | 71.7 | 33.7 | 0.986 | 100.4 | 476.6 | 440.3 | 67 | 638.1 | 2.191 | 426.6 | 33.6 | 123 | 32.9 | 48.8 | 12 | 123.7 | 29.1 | 8.47 | 96 | 32.1
326047.3 |  |  | 2500 | 127.7 | 54.8 | 61.9 | 32.1 | 31.1 | 0.035 | 107 | 11.3 | 70.1 | 71.7 | 33.7 | 0.985 | 100.4 | 476.5 | 440.6 | 66.9 | 638.3 | 2.233 | 426.1 | 33.41 | 122.8 | 32.9 | 48.7 | 12 | 123.1 | 29.1 | 8.47 | 95.8 | 32.1
326048.3 |  |  | 2500 | 127.8 | 54.7 | 61.8 | 32.1 | 31.1 | 0.034 | 107.1 | 11.3 | 70.1 | 71.8 | 33.7 | 0.983 | 100.4 | 476.3 | 440.4 | 66.9 | 638.4 | 2.23 | 426.3 | 33.35 | 122.7 | 32.9 | 48.7 | 12 | 122.8 | 29.1 | 8.47 | 95.7 | 32
326049.3 |  |  | 2499 | 127.4 | 54.7 | 61.8 | 32 | 31 | 0.03 | 107.2 | 11.3 | 70.1 | 71.8 | 33.7 | 0.985 | 100.4 | 476.2 | 440.3 | 67 | 638.5 | 2.195 | 427.2 | 33.26 | 122.5 | 33 | 48.7 | 12 | 122.8 | 29.1 | 8.47 | 95.8 | 32.1
326050.3 |  |  | 2500 | 127.3 | 54.6 | 61.8 | 32 | 31 | 0.025 | 107.3 | 11.3 | 70.1 | 71.8 | 33.7 | 0.989 | 100.4 | 476.2 | 440.1 | 66.9 | 638.7 | 2.173 | 428.4 | 33.28 | 122.5 | 32.9 | 48.6 | 12 | 123.1 | 29.1 | 8.46 | 95.9 | 32.1
326051.3 |  |  | 2501 | 127.4 | 54.6 | 61.8 | 32 | 31.1 | 0.027 | 107.3 | 11.3 | 70.1 | 71.7 | 33.6 | 0.987 | 100.4 | 476.6 | 440.4 | 67 | 638.7 | 2.173 | 428 | 33.63 | 122.5 | 32.9 | 48.7 | 12 | 123.4 | 29.1 | 8.46 | 96 | 32.2
326052.3 |  |  | 2500 | 127.3 | 54.6 | 61.8 | 32 | 31 | 0.03 | 107.3 | 11.3 | 70.1 | 71.8 | 33.7 | 0.984 | 100.4 | 476.2 | 440.1 | 66.9 | 638.8 | 2.166 | 427.5 | 33.26 | 122.7 | 32.9 | 48.6 | 12 | 123.8 | 29.1 | 8.46 | 96 | 32.1
326053.3 |  |  | 2500 | 127.5 | 54.6 | 61.8 | 32 | 31 | 0.031 | 107.3 | 11.3 | 70.1 | 71.8 | 33.7 | 0.985 | 100.4 | 476.4 | 440.4 | 66.9 | 639 | 2.177 | 426.1 | 33.34 | 122.7 | 32.9 | 48.6 | 12 | 123.9 | 29.2 | 8.46 | 95.9 | 32.1
326054.3 |  |  | 2500 | 127.5 | 54.6 | 61.8 | 31.9 | 31 | 0.034 | 107.2 | 11.3 | 70.1 | 72.4 | 33.7 | 0.983 | 100.4 | 476.2 | 440.4 | 66.9 | 639 | 2.148 | 426.2 | 33.43 | 122.8 | 32.9 | 48.6 | 12 | 123.8 | 29.1 | 8.46 | 95.9 | 32.1
326055.3 |  |  | 2500 | 127.6 | 54.5 | 61.8 | 32 | 31.1 | 0.032 | 107.3 | 11.3 | 70.1 | 73.1 | 33.7 | 0.983 | 100.4 | 476.2 | 440.2 | 67.1 | 639.2 | 2.145 | 426.6 | 33.6 | 122.8 | 32.9 | 48.6 | 12 | 123.8 | 29.1 | 8.46 | 95.8 | 32.2
326056.3 |  |  | 2500 | 127.5 | 54.4 | 61.8 | 32.1 | 31.1 | 0.032 | 107.3 | 11.3 | 70.2 | 72.7 | 33.6 | 0.986 | 100.4 | 476 | 440.2 | 67.1 | 639.2 | 2.149 | 428.2 | 33.13 | 122.8 | 32.9 | 48.5 | 12 | 124 | 29.1 | 8.46 | 95.8 | 32.2
326057.3 |  |  | 2501 | 127.4 | 54.5 | 61.8 | 32.1 | 31.2 | 0.015 | 107.5 | 11.3 | 70.2 | 72.1 | 33.6 | 0.985 | 100.4 | 476.4 | 440.4 | 67.1 | 639.2 | 2.221 | 427.8 | 34.01 | 123 | 32.9 | 48.5 | 12 | 124.3 | 29.1 | 8.45 | 96 | 32.2
326058.3 |  |  | 2499 | 127.5 | 54.5 | 61.8 | 32.1 | 31.1 | 0.031 | 106.9 | 11.3 | 70.2 | 71.6 | 33.6 | 0.985 | 100.4 | 476 | 440.3 | 67 | 639.2 | 2.184 | 428.4 | 33.2 | 123 | 32.9 | 48.4 | 12 | 124.4 | 29.1 | 8.45 | 96.1 | 32.2
326059.3 |  |  | 2500 | 127.8 | 54.6 | 61.8 | 32.1 | 31.1 | 0.019 | 107.1 | 11.3 | 70.2 | 71.2 | 33.6 | 0.986 | 100.4 | 475.9 | 440.1 | 67 | 639.3 | 2.14 | 426.7 | 33.85 | 123 | 32.9 | 48.5 | 12 | 124.4 | 29.1 | 8.45 | 96.3 | 32.2
326060.3 |  |  | 2499 | 127.9 | 54.6 | 61.8 | 32.1 | 31.1 | 0.032 | 107 | 11.3 | 70.2 | 70.9 | 33.6 | 0.984 | 100.4 | 476.1 | 440.2 | 66.9 | 639.4 | 2.159 | 426.7 | 33.62 | 123.1 | 32.9 | 48.5 | 12 | 124.4 | 29.1 | 8.45 | 96.2 | 32.2
326061.3 |  |  | 2499 | 127.9 | 54.6 | 61.8 | 32.1 | 31.1 | 0.036 | 106.9 | 11.3 | 70.2 | 70.7 | 33.6 | 0.985 | 100.4 | 475.9 | 440.3 | 66.9 | 639.4 | 2.163 | 426.7 | 33.26 | 123.1 | 32.8 | 48.4 | 12 | 124.4 | 29.1 | 8.45 | 96.2 | 32.2
326062.3 |  |  | 2500 | 127.9 | 54.6 | 61.8 | 32.1 | 31.2 | 0.04 | 106.9 | 11.3 | 70.2 | 70.5 | 33.6 | 0.988 | 100.4 | 476 | 440.2 | 67 | 639.5 | 2.134 | 427.9 | 33.42 | 123.2 | 32.9 | 48.3 | 12 | 124.5 | 29.1 | 8.46 | 96.1 | 32.3
326063.3 |  |  | 2500 | 127.8 | 54.5 | 61.7 | 32 | 31.1 | 0.043 | 107 | 11.3 | 70.2 | 70.2 | 33.6 | 0.987 | 100.4 | 476 | 440.3 | 66.9 | 639.6 | 2.154 | 427.8 | 33.29 | 123.2 | 32.9 | 48.3 | 12 | 124.5 | 29.1 | 8.46 | 96.1 | 32.3
326064.3 |  |  | 2500 | 127.7 | 54.4 | 61.7 | 32 | 31.1 | 0.046 | 107 | 11.3 | 70.2 | 70 | 33.6 | 0.985 | 100.4 | 476.2 | 440.6 | 67 | 639.6 | 2.215 | 428.9 | 33.41 | 123.2 | 32.8 | 48.3 | 12 | 124.1 | 29.1 | 8.46 | 96.1 | 32.4
326065.3 |  |  | 2501 | 127.8 | 54.5 | 61.7 | 32.1 | 31.1 | 0.026 | 107.2 | 11.3 | 70.2 | 69.7 | 33.6 | 0.985 | 100.4 | 476 | 440.3 | 67 | 639.7 | 2.21 | 428 | 34.14 | 123 | 32.9 | 48.3 | 12 | 123.8 | 29.1 | 8.46 | 96.3 | 32.4
326066.3 |  |  | 2498 | 128.5 | 54.4 | 61.7 | 32.1 | 31.2 | 0.041 | 107 | 11.3 | 70.2 | 69.6 | 33.6 | 0.985 | 100.4 | 475.4 | 439.9 | 67.1 | 639.7 | 2.174 | 428.7 | 33.85 | 123 | 32.8 | 48.2 | 12 | 123.9 | 29.1 | 8.46 | 96.5 | 32.4
326067.3 |  |  | 2499 | 128.5 | 54.4 | 61.7 | 32.1 | 31.2 | 0.052 | 106.9 | 11.3 | 70.2 | 69.4 | 33.6 | 0.985 | 100.4 | 475.9 | 440.4 | 67.1 | 639.8 | 2.229 | 426.8 | 33.25 | 123 | 32.8 | 48.1 | 12 | 123.6 | 29.1 | 8.46 | 96.2 | 32.4
326068.3 |  |  | 2501 | 128.3 | 54.4 | 61.7 | 32.1 | 31.2 | 0.051 | 106.9 | 11.3 | 70.2 | 69.4 | 33.6 | 0.987 | 100.4 | 475.9 | 440.4 | 67.1 | 639.9 | 2.175 | 427.4 | 33.3 | 122.8 | 32.8 | 48.1 | 12 | 123.2 | 29.1 | 8.47 | 96.1 | 32.5
326069.3 |  |  | 2501 | 127.6 | 54.4 | 61.7 | 32.1 | 31.2 | 0.05 | 106.9 | 11.3 | 70.1 | 69.3 | 33.6 | 0.988 | 100.4 | 476.2 | 440.4 | 66.9 | 639.9 | 2.207 | 427.6 | 33.38 | 122.7 | 32.8 | 48 | 12 | 123 | 29.1 | 8.47 | 96 | 32.5
326070.3 |  |  | 2500 | 127.6 | 54.3 | 61.8 | 32.2 | 31.2 | 0.046 | 106.9 | 11.3 | 70.1 | 69.3 | 33.7 | 0.986 | 100.4 | 475.8 | 440.3 | 67.1 | 640 | 2.197 | 428.6 | 33.34 | 122.6 | 32.8 | 48 | 12 | 123.3 | 29.2 | 8.47 | 96.1 | 32.6
326071.3 |  |  | 2500 | 127.6 | 54.2 | 61.8 | 32.1 | 31.1 | 0.044 | 106.9 | 11.3 | 70.1 | 69.2 | 33.6 | 0.987 | 100.4 | 475.6 | 440.2 | 67 | 640.1 | 2.202 | 428.4 | 33.38 | 122.6 | 32.8 | 48 | 12 | 123.7 | 29.1 | 8.47 | 96.1 | 32.7
326072.3 |  |  | 2500 | 128 | 54.2 | 61.7 | 32.1 | 31.2 | 0.044 | 106.9 | 11.3 | 70.1 | 69.1 | 33.7 | 0.988 | 100.4 | 475.7 | 440.3 | 67 | 640.2 | 2.223 | 428.5 | 33.37 | 122.7 | 32.7 | 47.9 | 12 | 124.3 | 29.1 | 8.47 | 96.3 | 32.6
326073.3 |  |  | 2500 | 128 | 54.2 | 61.8 | 32.1 | 31.2 | 0.051 | 106.8 | 11.3 | 70.1 | 69.1 | 33.6 | 0.985 | 100.4 | 475.7 | 440.3 | 67 | 640.3 | 2.219 | 427.3 | 33.38 | 122.9 | 32.7 | 47.9 | 12 | 124.3 | 29.1 | 8.47 | 96.3 | 32.7
326074.3 |  |  | 2500 | 128.1 | 54.2 | 61.8 | 32.1 | 31.2 | 0.051 | 106.8 | 11.3 | 70.1 | 69.1 | 33.6 | 0.988 | 100.4 | 475.7 | 440.1 | 67 | 640.4 | 2.196 | 426.7 | 33.39 | 123 | 32.7 | 47.9 | 12 | 124.2 | 29.1 | 8.47 | 96.1 | 32.7
326075.3 |  |  | 2499 | 127.8 | 54.2 | 61.8 | 32.2 | 31.2 | 0.054 | 106.7 | 11.3 | 70.1 | 69.1 | 33.6 | 0.986 | 100.4 | 475.6 | 440 | 67 | 640.4 | 2.169 | 426.9 | 33.28 | 123 | 32.7 | 47.8 | 12 | 124 | 29.1 | 8.47 | 95.9 | 32.7
326076.3 |  |  | 2500 | 127.7 | 54.2 | 61.7 | 32.1 | 31.2 | 0.047 | 106.7 | 11.3 | 70.1 | 69.2 | 33.6 | 0.986 | 100.4 | 475.9 | 440.2 | 67 | 640.4 | 2.193 | 427.9 | 33.34 | 123 | 32.7 | 47.7 | 12 | 123.9 | 29.1 | 8.47 | 95.8 | 32.8
326077.3 |  |  | 2500 | 127.7 | 54.1 | 61.8 | 32.2 | 31.2 | 0.043 | 106.7 | 11.3 | 70.1 | 69.2 | 33.7 | 0.987 | 100.4 | 475.9 | 440.2 | 67 | 640.5 | 2.191 | 428.3 | 33.46 | 123 | 32.7 | 47.7 | 12 | 124.3 | 29.1 | 8.47 | 95.9 | 32.8
326078.3 |  |  | 2500 | 127.7 | 54.1 | 61.8 | 32.1 | 31.2 | 0.052 | 106.7 | 11.3 | 70.1 | 69.2 | 33.7 | 0.988 | 100.4 | 475.9 | 440.3 | 67.1 | 640.6 | 2.232 | 428 | 33.43 | 123 | 32.8 | 47.7 | 12 | 124.5 | 29.1 | 8.47 | 96 | 32.8
326079.3 |  |  | 2500 | 127.9 | 54 | 61.8 | 32.2 | 31.2 | 0.045 | 106.7 | 11.3 | 70.1 | 69.5 | 33.7 | 0.986 | 100.4 | 475.9 | 440.3 | 67 | 640.6 | 2.245 | 427 | 33.43 | 123.2 | 32.7 | 47.7 | 12 | 124.6 | 29.2 | 8.47 | 96.1 | 32.8
326080.3 |  |  | 2501 | 127.8 | 53.9 | 61.8 | 32.2 | 31.2 | 0.052 | 106.6 | 11.3 | 70.1 | 70.8 | 33.7 | 0.985 | 100.4 | 476 | 440.1 | 67 | 640.7 | 2.252 | 426.6 | 33.63 | 123.1 | 32.8 | 47.6 | 12 | 124.4 | 29.2 | 8.47 | 96 | 32.8
326081.3 |  |  | 2500 | 127.7 | 53.8 | 61.8 | 32.2 | 31.2 | 0.05 | 106.6 | 11.3 | 70.1 | 71.8 | 33.7 | 0.987 | 100.4 | 475.8 | 440 | 67.1 | 640.7 | 2.215 | 426.6 | 33.24 | 123.3 | 32.7 | 47.6 | 12 | 124.5 | 29.1 | 8.47 | 95.9 | 32.9
326082.3 |  |  | 2500 | 127.5 | 53.7 | 61.8 | 32.2 | 31.2 | 0.054 | 106.5 | 11.3 | 70.1 | 72.1 | 33.8 | 0.986 | 100.4 | 475.7 | 440 | 67 | 640.7 | 2.144 | 427.2 | 33.42 | 123.2 | 32.7 | 47.6 | 12 | 124.5 | 29.1 | 8.47 | 95.7 | 32.9
326083.3 |  |  | 2499 | 127.4 | 53.7 | 61.9 | 32.2 | 31.3 | 0.052 | 106.5 | 11.3 | 70.1 | 72 | 33.8 | 0.985 | 100.4 | 475.9 | 440.1 | 67.1 | 640.7 | 2.125 | 427.8 | 33.41 | 123.2 | 32.7 | 47.6 | 12 | 124.5 | 29.1 | 8.47 | 95.6 | 33
326084.3 |  |  | 2499 | 127.5 | 53.6 | 61.8 | 32.2 | 31.2 | 0.053 | 106.6 | 11.3 | 70.1 | 71.9 | 33.8 | 0.985 | 100.4 | 476.3 | 440.3 | 67.1 | 640.7 | 2.204 | 427.6 | 33.5 | 123.2 | 32.7 | 47.6 | 12 | 124.4 | 29.1 | 8.47 | 95.8 | 32.9
326085.3 |  |  | 2501 | 127.6 | 53.7 | 61.9 | 32.1 | 31.3 | 0.047 | 106.7 | 11.3 | 70.1 | 71.8 | 33.8 | 0.984 | 100.4 | 475.9 | 440.1 | 67.1 | 640.7 | 2.191 | 427.4 | 33.63 | 123.1 | 32.8 | 47.6 | 12 | 123.7 | 29.1 | 8.47 | 95.9 | 33.1
326086.3 |  |  | 2500 | 127.9 | 53.7 | 61.8 | 32.2 | 31.3 | 0.045 | 106.7 | 11.3 | 70.1 | 71.8 | 33.8 | 0.985 | 100.4 | 476.1 | 440.1 | 67.1 | 640.7 | 2.18 | 425.8 | 33.67 | 123 | 32.7 | 47.6 | 12 | 123.4 | 29.1 | 8.47 | 96 | 33.1
326087.3 |  |  | 2500 | 127.9 | 53.8 | 61.8 | 32.1 | 31.3 | 0.046 | 106.7 | 11.3 | 70.1 | 71.7 | 33.8 | 0.987 | 100.4 | 475.8 | 439.9 | 67.1 | 640.7 | 2.162 | 425.9 | 33.29 | 122.8 | 32.7 | 47.7 | 12 | 123.2 | 29.1 | 8.47 | 96 | 33
326088.3 |  |  | 2500 | 127.8 | 53.7 | 61.8 | 32.2 | 31.2 | 0.049 | 106.6 | 11.3 | 70.1 | 71.6 | 33.8 | 0.987 | 100.4 | 476.1 | 440 | 67.1 | 640.7 | 2.162 | 426 | 33.38 | 122.7 | 32.7 | 47.6 | 12 | 123.1 | 29.1 | 8.47 | 95.9 | 33.1
326089.3 |  |  | 2500 | 127.7 | 53.7 | 61.8 | 32.2 | 31.3 | 0.049 | 106.7 | 11.3 | 70.1 | 71.6 | 33.8 | 0.986 | 100.4 | 475.8 | 440.1 | 67.1 | 640.8 | 2.162 | 427.2 | 33.62 | 122.7 | 32.7 | 47.6 | 12 | 123.2 | 29.1 | 8.47 | 95.9 | 33.1
326090.3 |  |  | 2499 | 127.7 | 53.7 | 61.8 | 32.2 | 31.3 | 0.053 | 106.7 | 11.3 | 70.1 | 71.7 | 33.8 | 0.985 | 100.4 | 476 | 439.8 | 67.1 | 640.9 | 2.145 | 427.1 | 33.34 | 122.6 | 32.6 | 47.6 | 12 | 123.5 | 29.1 | 8.47 | 95.7 | 33.1
326091.3 |  |  | 2501 | 127.9 | 53.7 | 61.8 | 32.2 | 31.2 | 0.031 | 106.9 | 11.3 | 70.1 | 71.6 | 33.9 | 0.986 | 100.4 | 476.1 | 440.1 | 67.1 | 640.9 | 2.138 | 428.2 | 33.9 | 122.7 | 32.7 | 47.6 | 12 | 124.2 | 29.1 | 8.47 | 96 | 33.1
326092.3 |  |  | 2501 | 128.4 | 53.7 | 61.8 | 32.2 | 31.3 | 0.031 | 106.9 | 11.3 | 70 | 71.3 | 33.8 | 0.984 | 100.4 | 476.2 | 440.1 | 67.1 | 640.9 | 2.159 | 426.4 | 33.81 | 122.9 | 32.7 | 47.6 | 12 | 124.6 | 29.1 | 8.47 | 96.4 | 33.2
326093.3 |  |  | 2500 | 129 | 53.7 | 61.8 | 32.2 | 31.3 | 0.032 | 106.9 | 11.3 | 70.1 | 70.9 | 33.9 | 0.991 | 100.4 | 476.2 | 440.1 | 67.2 | 641.1 | 2.21 | 426.5 | 33.84 | 123.1 | 32.7 | 47.6 | 12 | 124.9 | 29.1 | 8.47 | 96.7 | 33.2
326094.3 |  |  | 2500 | 129.2 | 53.7 | 61.8 | 32.2 | 31.2 | 0.035 | 107 | 11.3 | 70.1 | 70.6 | 33.8 | 0.99 | 100.4 | 475.9 | 439.9 | 67.1 | 641.2 | 2.175 | 425.9 | 33.79 | 123.2 | 32.7 | 47.5 | 12 | 124.9 | 29.1 | 8.47 | 96.9 | 33.2
326095.3 |  |  | 2500 | 129 | 53.7 | 61.8 | 32.1 | 31.2 | 0.045 | 106.9 | 11.3 | 70.1 | 70.2 | 33.9 | 0.986 | 100.4 | 475.9 | 440 | 67.1 | 641.3 | 2.181 | 426.8 | 33.25 | 123.3 | 32.7 | 47.5 | 12 | 125.1 | 29.1 | 8.48 | 96.9 | 33.3
326096.3 |  |  | 2500 | 128.5 | 53.7 | 61.9 | 32.1 | 31.3 | 0.046 | 106.9 | 11.3 | 70.1 | 70 | 33.9 | 0.987 | 100.4 | 475.8 | 439.6 | 67.1 | 641.3 | 2.168 | 426.9 | 33.55 | 123.4 | 32.7 | 47.5 | 12 | 124.6 | 29.1 | 8.48 | 96.6 | 33.3
326097.3 |  |  | 2499 | 128 | 53.7 | 61.9 | 32.1 | 31.3 | 0.055 | 106.9 | 11.3 | 70.1 | 69.9 | 34.1 | 0.985 | 100.4 | 476 | 439.9 | 67.2 | 641.4 | 2.136 | 428.1 | 33.26 | 123.3 | 32.7 | 47.4 | 12 | 124.2 | 29 | 8.48 | 96.2 | 33.3
326098.3 |  |  | 2499 | 127.8 | 53.8 | 61.9 | 32.1 | 31.3 | 0.038 | 107.1 | 11.3 | 70.1 | 69.9 | 34 | 0.984 | 100.4 | 476.1 | 440.1 | 67.2 | 641.4 | 2.13 | 428.2 | 33.6 | 123.2 | 32.7 | 47.4 | 12 | 124.3 | 29.1 | 8.48 | 96.3 | 33.3
326099.3 |  |  | 2501 | 128.1 | 53.7 | 61.8 | 32.1 | 31.2 | 0.042 | 107.2 | 11.3 | 70.1 | 70 | 34 | 0.988 | 100.4 | 476 | 440.1 | 67.2 | 641.6 | 2.146 | 428.1 | 33.68 | 123.3 | 32.7 | 47.3 | 12 | 124.6 | 29.1 | 8.48 | 96.5 | 33.3
326100.3 |  |  | 2500 | 128.4 | 53.6 | 61.8 | 32.2 | 31.3 | 0.036 | 107.2 | 11.3 | 70.1 | 69.9 | 34 | 0.987 | 100.4 | 475.8 | 439.9 | 67.2 | 641.6 | 2.158 | 427.1 | 33.63 | 123.3 | 32.7 | 47.3 | 12 | 125.1 | 29.1 | 8.49 | 96.8 | 33.3
326130.3 |  |  | 2500 | 127.9 | 53.1 | 61.9 | 32.1 | 31.5 | 0.059 | 106.8 | 11.4 | 70.1 | 69.5 | 34.3 | 0.984 | 100.4 | 475.5 | 439.5 | 67.2 | 642.2 | 2.13 | 427.2 | 33.26 | 123 | 32.5 | 46.8 | 12 | 123.6 | 29.1 | 8.48 | 96.1 | 34
326160.3 |  |  | 2500 | 129.3 | 52.8 | 62 | 31.8 | 31.6 | 0.04 | 107.2 | 11.4 | 70.1 | 69.5 | 35.2 | 0.986 | 100.4 | 475.4 | 439.9 | 67.3 | 642.7 | 2.203 | 427.1 | 33.86 | 123.5 | 32.4 | 46.6 | 12 | 125.5 | 29 | 8.49 | 96.9 | 35.6
326190.3 |  |  | 2500 | 127.7 | 52.9 | 62.4 | 31.7 | 31.8 | 0.054 | 107.3 | 11.4 | 70.1 | 70.1 | 36.3 | 0.987 | 100.4 | 474.8 | 439.1 | 67.4 | 642.8 | 2.178 | 428.1 | 33.41 | 122.8 | 32.3 | 46.8 | 12 | 123.2 | 29 | 8.49 | 96.3 | 36.9
326220.3 |  |  | 2499 | 128.3 | 53.4 | 63.1 | 31.2 | 31.9 | 0.066 | 106.9 | 11.4 | 70.2 | 70.3 | 37.4 | 0.987 | 100.4 | 474.2 | 437.6 | 67.7 | 643 | 2.172 | 426.8 | 33.37 | 124.2 | 32.2 | 47.4 | 12 | 125.9 | 28.9 | 8.5 | 96.3 | 38.1
326250.3 |  |  | 2500 | 128.4 | 54.3 | 63.5 | 31.2 | 32 | 0.036 | 107.1 | 11.4 | 70.1 | 69.3 | 38.1 | 0.986 | 100.4 | 472.2 | 435.7 | 68 | 643.3 | 2.057 | 427.7 | 34 | 123 | 32 | 48.3 | 12 | 124.2 | 28.8 | 8.49 | 96.2 | 39.4
326280.3 |  |  | 2500 | 128.1 | 55.3 | 64.2 | 31.1 | 32.1 | 0.053 | 107.3 | 11.4 | 70.2 | 70.3 | 39.4 | 0.989 | 100.4 | 470.5 | 433.4 | 68.4 | 643.6 | 2.153 | 427.9 | 33.64 | 123.9 | 32.1 | 49.4 | 12 | 124.2 | 28.8 | 8.49 | 96.2 | 41
326310.3 |  |  | 2500 | 129.3 | 56.7 | 65.4 | 31 | 32.2 | 0.033 | 107 | 11.4 | 70.1 | 69.1 | 40.1 | 0.985 | 100.4 | 468.3 | 429.9 | 69.1 | 643.8 | 2.149 | 427.1 | 33.88 | 124.5 | 32 | 50.9 | 12 | 125.9 | 28.9 | 8.47 | 97 | 41.8
326340.3 |  |  | 2500 | 127.9 | 58.4 | 67 | 30.8 | 32.2 | 0.048 | 106.8 | 11.4 | 70.2 | 69.9 | 41.4 | 0.989 | 100.4 | 464.3 | 425 | 69.8 | 644.6 | 2.22 | 427 | 33.43 | 124 | 32 | 52.9 | 12 | 125.3 | 28.9 | 8.44 | 96.3 | 43.3
326370.3 |  |  | 2500 | 127.9 | 60.3 | 68.6 | 30.7 | 32.3 | 0.056 | 107.2 | 11.4 | 70.1 | 69.7 | 42.5 | 0.987 | 100.4 | 459.6 | 418.4 | 71.1 | 645.4 | 2.279 | 427.7 | 33.71 | 124.4 | 31.9 | 54.8 | 12 | 125.6 | 28.9 | 8.44 | 96.6 | 44.8
326400.3 |  |  | 2500 | 127.8 | 61.8 | 69.9 | 30.6 | 32.4 | 0.044 | 107 | 11.4 | 70.1 | 70.4 | 43.7 | 0.99 | 100.4 | 455.5 | 412.4 | 72.2 | 646 | 2.186 | 427.2 | 33.3 | 124.6 | 32.1 | 56.2 | 12 | 127.3 | 28.9 | 8.42 | 96.4 | 45.7
326430.3 |  |  | 2499 | 128.1 | 62.6 | 71 | 30.6 | 32.4 | 0.055 | 106.7 | 11.4 | 70.1 | 69.6 | 44.5 | 0.988 | 100.4 | 451.5 | 407 | 73.3 | 646.3 | 2.233 | 426.3 | 33.38 | 123.5 | 32.6 | 56.7 | 12 | 123.9 | 28.9 | 8.4 | 95.9 | 47.1
326460.3 |  |  | 2501 | 127.6 | 62.9 | 71.9 | 30.6 | 32.4 | 0.058 | 107.1 | 11.4 | 70.1 | 69.3 | 45.3 | 0.985 | 100.4 | 448.6 | 403.1 | 74.2 | 646.4 | 2.316 | 428.6 | 33.54 | 124.9 | 32.9 | 56.9 | 12 | 125.9 | 28.9 | 8.39 | 96.1 | 48.3
326490.3 |  |  | 2499 | 128.4 | 62.9 | 72.8 | 30.5 | 32.4 | 0.055 | 107.1 | 11.4 | 70.1 | 68.7 | 46.4 | 0.986 | 100.4 | 446.3 | 399.1 | 75.1 | 647.1 | 2.407 | 427.1 | 33.22 | 124 | 33.6 | 56.8 | 12 | 125.7 | 28.9 | 8.4 | 96.4 | 49.8
326520.3 |  |  | 2500 | 128 | 63.3 | 73.8 | 30.5 | 32.4 | 0.052 | 106.9 | 11.4 | 70.1 | 70.3 | 47.2 | 0.988 | 100.4 | 443.7 | 395.2 | 75.9 | 647.3 | 2.412 | 429.3 | 33.64 | 124 | 33.9 | 57.3 | 12 | 124.7 | 29.1 | 8.36 | 96.2 | 51.1
326550.3 |  |  | 2500 | 127.9 | 64.2 | 74.8 | 30.4 | 32.4 | 0.041 | 107.2 | 11.4 | 70.2 | 70.2 | 48.1 | 0.99 | 100.4 | 440 | 391.1 | 76.7 | 647.7 | 2.464 | 427.8 | 33.92 | 124.3 | 34.2 | 58.3 | 12 | 124.9 | 29.1 | 8.38 | 96.6 | 52.4
326580.3 |  |  | 2500 | 128 | 65.2 | 75.9 | 30.4 | 32.4 | 0.053 | 107.2 | 11.4 | 70.1 | 70.5 | 48.6 | 0.987 | 100.4 | 437.2 | 386.4 | 77.6 | 648.3 | 2.488 | 430.1 | 33.55 | 124.6 | 34.6 | 59.4 | 12.1 | 126.8 | 29.1 | 8.36 | 96.4 | 53.7
326610.3 |  |  | 2500 | 128.6 | 66.6 | 76.9 | 30.4 | 32.4 | 0.059 | 106.9 | 11.4 | 70.2 | 70.9 | 49.3 | 0.984 | 100.4 | 434.7 | 382.3 | 78.4 | 648.8 | 2.413 | 426.7 | 33.72 | 123.7 | 34.9 | 60.9 | 12 | 123.5 | 29.1 | 8.34 | 96 | 55
326640.3 |  |  | 2500 | 128.2 | 67.7 | 77.9 | 30.4 | 32.3 | 0.06 | 106.8 | 11.4 | 70.1 | 69.9 | 49.8 | 0.986 | 100.4 | 430.2 | 377.5 | 79.4 | 649.9 | 2.487 | 429.9 | 33.28 | 124.9 | 35.2 | 61.7 | 12.1 | 127.3 | 29.2 | 8.33 | 96.2 | 56.2
326670.3 |  |  | 2500 | 128.1 | 68.3 | 78.9 | 30.3 | 32.3 | 0.05 | 107.2 | 11.4 | 70.1 | 69.9 | 50.4 | 0.987 | 100.4 | 426.9 | 372.6 | 80.3 | 650.5 | 2.471 | 427.6 | 33.29 | 123.6 | 35.5 | 62.2 | 12 | 125.1 | 29.2 | 8.32 | 96.2 | 57.3
326730.3 |  |  | 2499 | 127.6 | 69.3 | 80.8 | 30.3 | 32.2 | 0.049 | 106.8 | 11.4 | 70.1 | 70.4 | 52.1 | 0.99 | 100.4 | 420.6 | 363.9 | 82.1 | 651.2 | 2.478 | 427.7 | 33.34 | 124.4 | 35.7 | 63.3 | 12 | 126.1 | 29.3 | 8.3 | 96.1 | 59.7
326760.3 |  |  | 2500 | 127.7 | 70.2 | 81.8 | 30.3 | 32.2 | 0.048 | 107.1 | 11.4 | 70.1 | 68.5 | 53.2 | 0.985 | 100.4 | 416.8 | 359.2 | 82.9 | 652.1 | 2.529 | 430 | 33.32 | 124.2 | 35.7 | 64.1 | 12 | 126 | 29.4 | 8.31 | 96.2 | 60.8
326790.3 |  |  | 2500 | 128.6 | 71.3 | 82.8 | 30.2 | 32.1 | 0.052 | 107.1 | 11.4 | 70.1 | 70.8 | 54.2 | 0.986 | 100.4 | 414.5 | 354.8 | 83.8 | 653.2 | 2.569 | 427.7 | 33.49 | 123.8 | 35.4 | 65.4 | 12 | 123.7 | 29.3 | 8.29 | 96.5 | 62
326820.3 |  |  | 2500 | 127.7 | 72.4 | 83.9 | 30.3 | 32.1 | 0.034 | 106.9 | 11.4 | 70.2 | 70 | 55.2 | 0.986 | 100.4 | 410.2 | 349.7 | 84.7 | 654.3 | 2.619 | 428.6 | 34.15 | 125.1 | 35.2 | 66.5 | 12 | 126.8 | 29.3 | 8.29 | 96.2 | 63.1
326850.3 |  |  | 2499 | 128.2 | 72.9 | 84.9 | 30.2 | 32 | 0.049 | 107 | 11.4 | 70.1 | 69.7 | 56.2 | 0.987 | 100.4 | 405.8 | 344.6 | 85.7 | 655.2 | 2.568 | 427.9 | 33.49 | 123.7 | 35 | 66.9 | 12 | 124.7 | 29.4 | 8.27 | 96.4 | 64.2
326880.3 |  |  | 2500 | 127.8 | 73.5 | 85.9 | 30.2 | 31.9 | 0.054 | 107.1 | 11.4 | 70.2 | 69.5 | 56.8 | 0.989 | 100.4 | 403.3 | 339.7 | 86.6 | 655.7 | 2.639 | 429 | 33.37 | 124.1 | 34.7 | 67.4 | 12 | 124.7 | 29.4 | 8.26 | 96.3 | 65.3
326910.3 |  |  | 2500 | 127.9 | 74.1 | 86.9 | 30.3 | 31.9 | 0.05 | 106.8 | 11.4 | 70 | 69.4 | 56.8 | 0.986 | 100.4 | 399.8 | 335.1 | 87.5 | 656.7 | 2.609 | 427 | 33.58 | 124.5 | 34.5 | 68.1 | 12 | 126.4 | 29.4 | 8.25 | 96.3 | 66.4
326940.3 |  |  | 2500 | 127.7 | 75.2 | 88 | 30.2 | 31.9 | 0.052 | 106.9 | 11.4 | 70.1 | 70.6 | 57.4 | 0.984 | 100.4 | 394.3 | 330.1 | 88.3 | 657.5 | 2.622 | 428.7 | 33.5 | 124.4 | 34.3 | 69.3 | 12 | 126 | 29.4 | 8.24 | 96.4 | 67.6
326970.3 |  |  | 2501 | 128.1 | 76.3 | 88.9 | 30.2 | 31.9 | 0.049 | 107.2 | 11.4 | 70.1 | 70.4 | 58.2 | 0.987 | 100.4 | 391.7 | 325.4 | 89.3 | 658.2 | 2.596 | 428.8 | 33.63 | 123.8 | 34 | 70.5 | 12 | 124.3 | 29.4 | 8.23 | 96.5 | 68.6
327000.3 |  |  | 2499 | 129.3 | 77.1 | 89.9 | 30.2 | 31.9 | 0.043 | 106.9 | 11.4 | 70.1 | 69.6 | 58.7 | 0.987 | 100.4 | 388.5 | 320.5 | 90.2 | 659.7 | 2.589 | 427.8 | 33.65 | 125 | 33.8 | 71.2 | 12 | 127 | 29.2 | 8.23 | 97 | 69.7
327030.3 |  |  | 2500 | 127.4 | 77.6 | 90.9 | 30.2 | 31.9 | 0.054 | 106.7 | 11.5 | 70.1 | 69.6 | 60.2 | 0.989 | 100.4 | 384.6 | 316.4 | 91 | 660.7 | 2.572 | 428.3 | 33.25 | 124.1 | 33.7 | 71.5 | 12 | 125.3 | 29.2 | 8.21 | 96.1 | 70.9
327060.3 |  |  | 2500 | 127.5 | 78.1 | 91.6 | 30.2 | 31.8 | 0.039 | 107.2 | 11.5 | 70.1 | 69.6 | 61.4 | 0.991 | 100.4 | 381.3 | 312.5 | 91.9 | 661.7 | 2.615 | 428.1 | 33.76 | 124.5 | 33.4 | 72 | 12 | 126.3 | 29.2 | 8.22 | 97 | 71.9
327090.3 |  |  | 2500 | 128.8 | 79.2 | 92.8 | 30.2 | 31.8 | 0.043 | 107.2 | 11.5 | 70.2 | 69.1 | 61.6 | 0.985 | 100.4 | 378.6 | 307.8 | 92.6 | 662.6 | 2.571 | 428.5 | 33.87 | 124.3 | 33.2 | 73.2 | 12 | 125.6 | 29.2 | 8.21 | 97.2 | 73.1
327120.3 |  |  | 2500 | 128.9 | 80.3 | 93.7 | 30.2 | 31.9 | 0.04 | 106.8 | 11.5 | 70.1 | 69.6 | 62.1 | 0.987 | 100.4 | 374 | 302.9 | 93.5 | 663.9 | 2.603 | 427.6 | 33.73 | 125.1 | 33.1 | 74.3 | 12 | 127.4 | 29.1 | 8.2 | 97.2 | 73.9
327150.3 |  |  | 2500 | 127.6 | 81.1 | 94.7 | 30.2 | 31.9 | 0.049 | 107 | 11.5 | 70.2 | 71.8 | 62.9 | 0.989 | 100.4 | 371.1 | 299.5 | 94.4 | 664.8 | 2.58 | 429.7 | 33.33 | 124 | 33.2 | 75.2 | 12 | 125.1 | 29.1 | 8.2 | 96.6 | 73.8
327180.3 |  |  | 2500 | 127.5 | 81.6 | 95.6 | 30.2 | 31.9 | 0.061 | 107.1 | 11.5 | 70.1 | 71.5 | 62.4 | 0.99 | 100.4 | 368.6 | 294.9 | 95.3 | 666.5 | 2.574 | 427.7 | 33.2 | 124.9 | 32.9 | 75.8 | 12 | 125.7 | 29.1 | 8.19 | 96.7 | 72.3
327210.3 |  |  | 2500 | 127.7 | 82.1 | 96.4 | 30.2 | 31.9 | 0.032 | 106.9 | 11.5 | 70.2 | 70.8 | 62.8 | 0.992 | 100.4 | 364.1 | 290.3 | 96.1 | 666.8 | 2.652 | 428.6 | 33.72 | 126.2 | 32.6 | 76.1 | 11.8 | 127.3 | 29.1 | 8.19 | 97.4 | 72.4
327240.3 |  |  | 2500 | 127.7 | 83.2 | 97.1 | 30.1 | 31.9 | 0.049 | 107 | 11.5 | 70 | 70.1 | 62.9 | 0.987 | 100.4 | 361.2 | 287.1 | 96.9 | 668.4 | 2.583 | 427.6 | 33.68 | 125.5 | 32.5 | 77.3 | 11.9 | 125.5 | 29.1 | 8.18 | 96.9 | 70.7
327270.3 |  |  | 2501 | 127.3 | 84.4 | 97.8 | 30.1 | 31.9 | 0.039 | 107.4 | 11.5 | 70.1 | 69.9 | 63.2 | 0.988 | 100.4 | 358.4 | 283.1 | 97.6 | 669.5 | 2.524 | 429.2 | 33.98 | 125.8 | 32.6 | 78.5 | 11.9 | 125.8 | 29.1 | 8.19 | 97.2 | 72.3
327300.3 |  |  | 2500 | 128 | 85 | 98.5 | 30.1 | 31.9 | 0.039 | 106.9 | 11.5 | 70.1 | 68.3 | 63.2 | 0.988 | 100.4 | 356.4 | 280.5 | 98.3 | 670.4 | 2.489 | 426.7 | 33.72 | 126.1 | 32.6 | 78.7 | 12 | 128.1 | 29 | 8.16 | 97.4 | 72.1
327330.3 |  |  | 2500 | 127.5 | 85.1 | 99.2 | 30.1 | 31.9 | 0.035 | 106.9 | 11.5 | 70.1 | 70.7 | 63.3 | 0.989 | 100.4 | 353.7 | 277.2 | 99.1 | 670.2 | 2.331 | 429.2 | 33.73 | 124.9 | 32.8 | 78.9 | 12 | 125.6 | 29.1 | 8.16 | 97 | 71.4
327360.3 |  |  | 2499 | 127.7 | 85.1 | 99.9 | 30.2 | 32 | 0.06 | 107.1 | 11.5 | 70.1 | 70.7 | 61.6 | 0.989 | 100.4 | 351.5 | 274.2 | 99.7 | 670.2 | 2.288 | 427.6 | 33.17 | 126.1 | 33.2 | 78.8 | 12 | 125.7 | 29.1 | 8.15 | 97 | 71.3
327390.3 |  |  | 2500 | 127.7 | 84.9 | 100.3 | 30.3 | 32.1 | 0.051 | 107.1 | 11.5 | 70.1 | 69.9 | 60.1 | 0.986 | 100.4 | 349.8 | 271.5 | 100.2 | 670.4 | 2.296 | 428.6 | 33.38 | 126 | 33.9 | 78.5 | 12 | 126.5 | 29.2 | 8.17 | 96.9 | 71.6
327420.3 |  |  | 2500 | 127.8 | 84.6 | 100.8 | 30.3 | 32.1 | 0.046 | 106.7 | 11.5 | 70.1 | 69.3 | 60.1 | 0.986 | 100.4 | 347.8 | 269.5 | 100.7 | 670.5 | 2.28 | 427 | 33.52 | 125.8 | 34.4 | 78.1 | 12 | 127.2 | 29.2 | 8.17 | 96.9 | 71.8
327450.3 |  |  | 2500 | 129.1 | 84.8 | 101.3 | 30.3 | 32 | 0.054 | 107.1 | 11.4 | 70.1 | 69.5 | 59.5 | 0.99 | 100.4 | 347.1 | 268.3 | 101.1 | 670.6 | 2.341 | 429.2 | 33.29 | 126.1 | 35 | 78.4 | 12 | 125.8 | 29.2 | 8.16 | 97.7 | 71.9
327480.3 |  |  | 2500 | 128.7 | 85 | 99.7 | 30.3 | 32.1 | 0.057 | 107.2 | 11.4 | 70.1 | 69.6 | 59.9 | 0.988 | 100.4 | 351.4 | 271.7 | 100.9 | 670.8 | 2.39 | 428.5 | 33.13 | 127 | 35.6 | 78.5 | 12 | 127.6 | 29.3 | 8.17 | 97.7 | 72.3
327510.3 |  |  | 2500 | 127.8 | 85 | 99.8 | 30.3 | 32.1 | 0.054 | 106.8 | 11.4 | 70.1 | 70.8 | 59.8 | 0.99 | 100.4 | 352.4 | 272.9 | 100.8 | 671.2 | 2.317 | 426.9 | 33.25 | 126 | 36.1 | 78.8 | 12 | 127 | 29.4 | 8.18 | 96.9 | 72.5
327540.3 |  |  | 2500 | 128.2 | 85.2 | 99.9 | 30.1 | 32.1 | 0.045 | 106.8 | 11.4 | 70.2 | 70.1 | 61.2 | 0.989 | 100.4 | 350.1 | 272.2 | 100.8 | 671.3 | 2.226 | 427.9 | 33.5 | 125.7 | 36.6 | 78.7 | 12 | 126.7 | 29.4 | 8.18 | 96.9 | 72.6
327570.3 |  |  | 2500 | 128 | 85 | 99.8 | 30.1 | 32.2 | 0.042 | 107.2 | 11.4 | 70 | 70.1 | 61.1 | 0.986 | 100.4 | 349.9 | 271.8 | 100.9 | 670.6 | 2.264 | 428 | 33.72 | 125.3 | 36.9 | 78.4 | 12 | 124.6 | 29.4 | 8.18 | 97.3 | 72.6
340201.4 |  |  | 1554 | 49 | 44.8 | 49.9 | 29.2 | 32.1 | 0.048 | 104.1 | 11.7 | 70 | 39.7 | 26.1 | 0.761 | 100.6 | 443.3 | 423.8 | 53.3 | 435.6 | 1.67 | 427.4 | 7.93 | 102.9 | 33 | 40 | 12 | 102.7 | 29.2 | 3.33 | 53.1 | 25.1
340202.4 |  |  | 1576 | 49.1 | 44.8 | 49.9 | 29.2 | 32.1 | 0.025 | 104.4 | 11.7 | 70.1 | 39.7 | 26.1 | 0.762 | 100.6 | 446.1 | 426.1 | 53.2 | 435.6 | 1.561 | 427.8 | 8.26 | 102.8 | 33.1 | 40 | 12 | 102.9 | 29.1 | 3.33 | 53.5 | 25.1
340203.4 |  |  | 1602 | 49.1 | 44.8 | 49.9 | 29.2 | 32.1 | 0.016 | 104.6 | 11.7 | 70.1 | 39.9 | 26.1 | 0.76 | 100.6 | 448.7 | 428.5 | 53.2 | 435.6 | 1.628 | 426.2 | 8.25 | 102.9 | 33.1 | 40 | 12 | 103.1 | 29.2 | 3.33 | 53.7 | 25.1
340204.4 |  |  | 1632 | 49.2 | 44.8 | 49.9 | 29.2 | 32.1 | 0.013 | 104.7 | 11.7 | 70.1 | 40.2 | 26.1 | 0.759 | 100.6 | 451.5 | 431.2 | 53.3 | 435.6 | 1.715 | 427.5 | 8.5 | 102.9 | 33.1 | 40.1 | 12 | 103.3 | 29.2 | 3.34 | 53.9 | 25.1
340205.4 |  |  | 1664 | 49.2 | 44.8 | 49.9 | 29.1 | 32.1 | 0.001 | 105 | 11.7 | 70.1 | 40.7 | 26.1 | 0.758 | 100.6 | 454.1 | 433.4 | 53.3 | 435.6 | 1.513 | 427.5 | 8.7 | 103 | 33 | 40 | 12 | 103.4 | 29.2 | 3.35 | 54.1 | 25.1
340206.4 |  |  | 1697 | 49.3 | 44.8 | 49.9 | 29.2 | 32.1 | -0.017 | 105.2 | 11.7 | 70.1 | 42.1 | 26.1 | 0.758 | 100.6 | 456.9 | 436.1 | 53.2 | 435.7 | 1.496 | 427.1 | 8.89 | 103 | 33.1 | 40.1 | 12 | 103.6 | 29.2 | 3.36 | 54.3 | 25.1
340207.4 |  |  | 1730 | 49.6 | 44.6 | 49.9 | 29.1 | 32.1 | -0.037 | 105.4 | 11.7 | 70.1 | 43.4 | 26.1 | 0.76 | 100.6 | 459.3 | 438.2 | 53.2 | 435.7 | 1.549 | 426.3 | 9.19 | 103.1 | 33 | 40.1 | 12 | 103.8 | 29.2 | 3.38 | 54.5 | 25.1
340208.4 |  |  | 1763 | 50.1 | 44.6 | 50.1 | 29.2 | 32.1 | -0.053 | 105.6 | 11.7 | 70.1 | 44.6 | 26.1 | 0.761 | 100.6 | 461.3 | 440.4 | 53.3 | 435.9 | 1.557 | 427.6 | 9.48 | 103.2 | 33 | 40.1 | 12 | 104 | 29.2 | 3.4 | 54.7 | 25.1
340209.4 |  |  | 1795 | 50.6 | 44.5 | 50.1 | 29.2 | 32.1 | -0.071 | 106 | 11.6 | 70.1 | 45.8 | 26.1 | 0.76 | 100.6 | 463.8 | 442.5 | 53.3 | 436.3 | 1.484 | 427.3 | 9.79 | 103.3 | 33.1 | 40 | 12 | 104.3 | 29.2 | 3.43 | 55.1 | 25.1
340210.4 |  |  | 1828 | 51.3 | 44.3 | 50.1 | 29.2 | 32.1 | -0.035 | 106 | 11.7 | 70.1 | 46.9 | 26.1 | 0.76 | 100.6 | 466.5 | 445 | 53.3 | 436.6 | 1.494 | 428 | 10.03 | 103.4 | 33 | 40 | 12 | 104.6 | 29.2 | 3.47 | 55.4 | 25.2
340211.4 |  |  | 1861 | 52 | 44.3 | 50.2 | 29.2 | 32.1 | -0.083 | 106.2 | 11.7 | 70.1 | 48 | 26 | 0.758 | 100.6 | 469.4 | 447.4 | 53.3 | 436.9 | 1.54 | 428.3 | 10.52 | 103.6 | 33.1 | 40.1 | 12 | 105 | 29.2 | 3.5 | 55.9 | 25.3
340212.4 |  |  | 1896 | 53 | 44.3 | 50.2 | 29.2 | 32.1 | -0.114 | 106.3 | 11.7 | 70.1 | 49.1 | 26 | 0.76 | 100.6 | 472.3 | 450.3 | 53.3 | 437.4 | 1.57 | 428 | 11 | 103.7 | 33.1 | 40.1 | 12 | 105.4 | 29.2 | 3.55 | 56.4 | 25.4
340213.4 |  |  | 1927 | 54.2 | 44.2 | 50.3 | 29.2 | 32 | -0.141 | 106.4 | 11.7 | 70.1 | 50.2 | 26.1 | 0.761 | 100.6 | 474.7 | 452.6 | 53.3 | 438 | 1.543 | 427.5 | 11.37 | 104 | 33.1 | 40.2 | 12 | 105.8 | 29.2 | 3.59 | 56.8 | 25.5
340214.4 |  |  | 1957 | 55.4 | 44.2 | 50.3 | 29.2 | 32.1 | -0.186 | 106.6 | 11.7 | 70.1 | 51.2 | 26 | 0.761 | 100.6 | 477.3 | 454.9 | 53.3 | 438.6 | 1.562 | 426.9 | 11.74 | 104.2 | 33.1 | 40.2 | 12 | 106 | 29.2 | 3.65 | 57.2 | 25.7
340215.4 |  |  | 1988 | 56.4 | 44.2 | 50.4 | 29.2 | 32.1 | -0.225 | 106.7 | 11.7 | 70.1 | 52.1 | 26 | 0.759 | 100.6 | 479.5 | 457.3 | 53.4 | 439.3 | 1.635 | 426.8 | 12.13 | 104.4 | 33.1 | 40.3 | 12 | 106.5 | 29.2 | 3.71 | 57.6 | 25.8
340216.4 |  |  | 2020 | 57.4 | 44.2 | 50.5 | 29.2 | 32 | -0.275 | 106.9 | 11.7 | 70.1 | 53.1 | 26 | 0.759 | 100.6 | 481.7 | 459.3 | 53.4 | 440.1 | 1.61 | 428.2 | 12.57 | 104.7 | 33.1 | 40.3 | 12 | 106.9 | 29.2 | 3.78 | 58.1 | 25.9
340217.4 |  |  | 2054 | 58.6 | 44.3 | 50.6 | 29.2 | 32 | -0.335 | 107 | 11.7 | 70.1 | 54 | 26.1 | 0.759 | 100.6 | 483.9 | 461.3 | 53.5 | 441.1 | 1.583 | 428.3 | 13.15 | 104.9 | 33.1 | 40.4 | 12 | 107.5 | 29.2 | 3.86 | 58.7 | 26.1
340218.4 |  |  | 2085 | 59.9 | 44.3 | 50.7 | 29.1 | 32 | -0.405 | 107.2 | 11.7 | 70.1 | 55 | 26.1 | 0.758 | 100.6 | 486.4 | 463.4 | 53.5 | 441.9 | 1.535 | 425.8 | 13.67 | 105.3 | 33.1 | 40.5 | 12 | 108 | 29.2 | 3.95 | 59.3 | 26.2
340219.4 |  |  | 2116 | 61.3 | 44.3 | 50.9 | 29.2 | 32 | -0.422 | 107.2 | 11.7 | 70.2 | 55.9 | 26.1 | 0.763 | 100.6 | 488.2 | 465.2 | 53.5 | 442.9 | 1.501 | 423.4 | 14.17 | 105.9 | 33.2 | 40.6 | 12 | 108.7 | 29.2 | 4.05 | 60 | 26.3
340220.4 |  |  | 2149 | 62.9 | 44.3 | 50.9 | 29.2 | 32 | -0.457 | 107.3 | 11.7 | 70.2 | 56.9 | 26.1 | 0.775 | 100.6 | 490 | 467.2 | 53.6 | 444.2 | 1.513 | 406.9 | 14.88 | 105.5 | 33.1 | 40.7 | 12 | 105.5 | 29.2 | 4.15 | 60.7 | 26.3
340221.4 |  |  | 2179 | 64.5 | 44.3 | 51.1 | 29.1 | 32 | -0.526 | 107.4 | 11.7 | 70.2 | 57.9 | 26.3 | 0.785 | 100.6 | 491.9 | 468.9 | 53.6 | 445.4 | 1.513 | 398.3 | 15.33 | 104.8 | 33.1 | 40.8 | 12 | 105.2 | 29.3 | 4.26 | 61.4 | 26.4
340222.4 |  |  | 2211 | 66.2 | 44.5 | 51.2 | 29.2 | 32.1 | -0.485 | 107.6 | 11.7 | 70.2 | 58.8 | 26.3 | 0.802 | 100.6 | 494.1 | 470.8 | 53.6 | 446.8 | 1.498 | 395.1 | 16.03 | 104.9 | 33.2 | 40.9 | 12 | 105.6 | 29.4 | 4.38 | 62.2 | 26.6
340223.4 |  |  | 2242 | 68.1 | 44.6 | 51.3 | 29.1 | 32 | -0.429 | 107.1 | 11.7 | 70.2 | 59.8 | 26.2 | 0.82 | 100.6 | 496.3 | 472.7 | 53.7 | 448.3 | 1.589 | 407 | 16.74 | 105.2 | 33.2 | 41 | 12.1 | 106.3 | 29.4 | 4.5 | 63 | 26.6
340224.4 |  |  | 2274 | 69.9 | 44.6 | 51.5 | 29.1 | 32 | -0.298 | 107.5 | 11.7 | 70.2 | 60.9 | 26.3 | 0.832 | 100.6 | 498.5 | 474.8 | 53.7 | 450 | 1.751 | 421 | 17.33 | 105.3 | 33.2 | 41.1 | 12.1 | 106.5 | 29.5 | 4.61 | 63.8 | 26.6
340225.4 |  |  | 2304 | 71.7 | 44.7 | 51.7 | 29.1 | 32 | -0.342 | 107.8 | 11.7 | 70.2 | 62.3 | 26.4 | 0.852 | 100.6 | 500.6 | 476.5 | 53.7 | 451.9 | 1.72 | 425.6 | 17.88 | 105.3 | 33.2 | 41.2 | 12.1 | 106.7 | 29.4 | 4.73 | 64.6 | 26.6
340226.4 |  |  | 2335 | 73.1 | 44.7 | 51.9 | 29.2 | 31.9 | -0.193 | 108.3 | 11.7 | 70.2 | 63.6 | 26.4 | 0.871 | 100.6 | 502.8 | 478.4 | 53.7 | 453.9 | 1.708 | 426.1 | 18.52 | 105.7 | 33.2 | 41.3 | 12.1 | 107.6 | 29.4 | 4.85 | 65.5 | 26.7
340227.4 |  |  | 2367 | 74.7 | 44.8 | 52.1 | 29.2 | 32 | -0.162 | 108.6 | 11.7 | 70.2 | 64.7 | 26.5 | 0.893 | 100.6 | 505.1 | 480.7 | 53.8 | 456.1 | 1.882 | 428.5 | 19.22 | 106.1 | 33.2 | 41.6 | 12.1 | 107.7 | 29.4 | 4.96 | 66.5 | 26.7
340228.4 |  |  | 2399 | 76.3 | 44.9 | 52.3 | 29.2 | 32 | -0.214 | 107.3 | 11.7 | 70.2 | 65.9 | 26.6 | 0.912 | 100.6 | 506.8 | 482.1 | 53.8 | 458.3 | 1.895 | 428.4 | 19.95 | 107.4 | 33.3 | 41.7 | 12.1 | 108.3 | 29.3 | 5.08 | 67.5 | 26.8
340229.4 |  |  | 2429 | 78.2 | 45.1 | 52.4 | 29.2 | 31.9 | -0.349 | 107.5 | 11.7 | 70.2 | 67.3 | 26.6 | 0.927 | 100.6 | 509 | 484.3 | 53.9 | 460.8 | 1.812 | 427.6 | 20.45 | 112.1 | 33.2 | 41.7 | 12.1 | 114.5 | 29.2 | 5.19 | 68.4 | 26.8
340231.3 |  |  | 2486 | 81 | 45.3 | 52.7 | 29.2 | 31.9 | -0.107 | 108.2 | 11.7 | 70.2 | 68.8 | 26.7 | 0.961 | 100.6 | 512.8 | 487.7 | 54 | 466 | 1.935 | 428.9 | 22.09 | 116.6 | 33.2 | 41.9 | 12 | 117 | 29.2 | 5.39 | 70.2 | 26.8
340232.3 |  |  | 2497 | 82.9 | 45.5 | 53 | 29.2 | 31.9 | -0.144 | 108.4 | 11.6 | 70.2 | 69.5 | 26.8 | 0.981 | 100.6 | 513 | 487.8 | 54.2 | 468.8 | 1.915 | 427.6 | 22.8 | 115.1 | 33.2 | 42.1 | 12 | 115.5 | 29.2 | 5.5 | 71.2 | 26.9
340233.3 |  |  | 2499 | 85.7 | 45.6 | 53.2 | 29.2 | 31.9 | -0.168 | 108.6 | 11.6 | 70.2 | 70.1 | 26.8 | 0.989 | 100.6 | 512.9 | 487.7 | 54.2 | 471.7 | 2.056 | 426.9 | 23.34 | 114.5 | 33.2 | 42.2 | 12 | 114.7 | 29.2 | 5.59 | 72.2 | 26.9
340234.3 |  |  | 2500 | 87.9 | 45.7 | 53.3 | 29.2 | 31.9 | -0.171 | 108.5 | 11.7 | 70.2 | 70.6 | 26.9 | 0.985 | 100.6 | 512.6 | 487.5 | 54.3 | 474.7 | 2.063 | 426.9 | 23.72 | 114.3 | 33.2 | 42.3 | 12 | 114.5 | 29.1 | 5.69 | 72.9 | 26.9
340235.3 |  |  | 2501 | 89.5 | 45.9 | 53.5 | 29.2 | 31.9 | -0.049 | 107.8 | 11.7 | 70.2 | 71 | 26.8 | 0.984 | 100.6 | 512 | 486.9 | 54.4 | 477.7 | 2.034 | 428 | 23.87 | 114.3 | 33.3 | 42.3 | 12 | 115.1 | 29.1 | 5.78 | 73.6 | 27
340236.3 |  |  | 2500 | 90.6 | 46.1 | 53.7 | 29.2 | 31.9 | -0.045 | 107.9 | 11.7 | 70.2 | 71.2 | 26.9 | 0.987 | 100.6 | 511.6 | 486.4 | 54.5 | 480.7 | 2.067 | 429.4 | 24.1 | 114.4 | 33.3 | 42.4 | 12 | 115.6 | 29.2 | 5.87 | 74.3 | 27.1
340237.3 |  |  | 2500 | 91.4 | 46.1 | 53.9 | 29.2 | 31.9 | -0.076 | 108.2 | 11.7 | 70.2 | 71.4 | 27 | 0.985 | 100.6 | 511.2 | 486 | 54.6 | 483.7 | 2.068 | 428.9 | 24.65 | 114.4 | 33.3 | 42.6 | 12.1 | 115.1 | 29.2 | 5.95 | 74.9 | 27.2
340238.3 |  |  | 2500 | 92.6 | 46.2 | 54.1 | 29.3 | 31.9 | -0.071 | 108.2 | 11.6 | 70.1 | 71.5 | 27.1 | 0.986 | 100.6 | 510.2 | 485.2 | 54.7 | 486.7 | 2.067 | 428.1 | 24.64 | 114.3 | 33.3 | 42.6 | 12 | 114.9 | 29.1 | 6.03 | 75.5 | 27.3
340239.3 |  |  | 2498 | 93.5 | 46.3 | 54.1 | 29.3 | 31.9 | -0.067 | 108.3 | 11.7 | 70.1 | 71.6 | 27.1 | 0.989 | 100.6 | 509.9 | 484.7 | 54.8 | 489.7 | 2.125 | 426.7 | 24.67 | 114.3 | 33.3 | 42.7 | 12 | 114.8 | 29.2 | 6.1 | 76 | 27.3
340240.3 |  |  | 2500 | 94.2 | 46.5 | 54.2 | 29.3 | 31.8 | -0.008 | 107.5 | 11.7 | 70.1 | 71.6 | 27.2 | 0.989 | 100.6 | 509.9 | 484.5 | 54.9 | 492.5 | 2.103 | 426.9 | 24.4 | 114.1 | 33.3 | 42.8 | 12 | 114.6 | 29.2 | 6.16 | 76.1 | 27.3
340241.3 |  |  | 2501 | 94.3 | 46.7 | 54.3 | 29.3 | 31.8 | -0.023 | 107.7 | 11.7 | 70.1 | 71.7 | 27.2 | 0.989 | 100.6 | 509.9 | 484.3 | 54.9 | 495.7 | 2.121 | 426.9 | 24.16 | 114 | 33.2 | 42.8 | 12 | 114.4 | 29.1 | 6.22 | 76.4 | 27.4
340242.3 |  |  | 2501 | 94.7 | 46.8 | 54.5 | 29.3 | 31.9 | -0.054 | 108.1 | 11.6 | 70.1 | 71.7 | 27.2 | 0.984 | 100.6 | 509.7 | 484.2 | 55 | 498.4 | 2.132 | 428.6 | 25.94 | 114 | 33.3 | 42.9 | 12 | 114.7 | 29.1 | 6.28 | 76.9 | 27.6
340243.3 |  |  | 2499 | 95.6 | 46.9 | 54.6 | 29.3 | 31.8 | -0.013 | 107.8 | 11.7 | 70.1 | 71.5 | 27.3 | 0.988 | 100.6 | 508.6 | 483.3 | 55.2 | 501.2 | 2.117 | 428.8 | 25.27 | 114 | 33.4 | 43 | 12 | 114.7 | 29.1 | 6.33 | 77.1 | 27.6
340244.3 |  |  | 2501 | 96.2 | 47 | 54.7 | 29.3 | 31.8 | -0.037 | 107.9 | 11.7 | 70.1 | 71.3 | 27.3 | 0.99 | 100.6 | 508.9 | 483 | 55.3 | 503.9 | 2.1 | 428.3 | 24.49 | 114 | 33.3 | 43.1 | 12 | 114.4 | 29.1 | 6.38 | 77.5 | 27.7
340245.3 |  |  | 2501 | 96.8 | 47.1 | 54.8 | 29.3 | 31.8 | -0.034 | 107.7 | 11.7 | 70.1 | 71.1 | 27.5 | 0.989 | 100.6 | 508.9 | 483 | 55.4 | 506.6 | 2.199 | 426.7 | 26.34 | 114 | 33.3 | 43.2 | 12 | 115.3 | 29.2 | 6.43 | 77.9 | 27.8
340246.3 |  |  | 2498 | 97 | 47.2 | 54.9 | 29.3 | 31.8 | 0.026 | 107.4 | 11.6 | 70.1 | 71.1 | 27.5 | 0.991 | 100.6 | 508 | 482.2 | 55.4 | 509.1 | 2.218 | 427.1 | 25 | 114.2 | 33.3 | 43.3 | 12.1 | 115.6 | 29.1 | 6.48 | 78 | 27.8
340247.3 |  |  | 2502 | 97.4 | 47.3 | 55.1 | 29.3 | 31.8 | -0.007 | 107.8 | 11.7 | 70.1 | 71.5 | 27.6 | 0.986 | 100.6 | 508.3 | 481.9 | 55.6 | 511.6 | 2.214 | 426.6 | 25.25 | 114.3 | 33.4 | 43.4 | 12.1 | 116 | 29.1 | 6.52 | 78.4 | 27.8
340248.3 |  |  | 2500 | 97.8 | 47.4 | 55.2 | 29.4 | 31.8 | 0 | 107.8 | 11.7 | 70.1 | 72.2 | 27.6 | 0.986 | 100.6 | 507.7 | 481.9 | 55.7 | 514 | 2.213 | 428.2 | 26.62 | 114.5 | 33.4 | 43.5 | 12.1 | 116.6 | 29.1 | 6.57 | 78.6 | 28
340249.3 |  |  | 2499 | 98 | 47.5 | 55.2 | 29.4 | 31.8 | 0.024 | 107.6 | 11.7 | 70.1 | 72.3 | 27.7 | 0.989 | 100.7 | 507.3 | 481.1 | 55.7 | 516.3 | 2.195 | 427.9 | 24.89 | 114.9 | 33.4 | 43.6 | 12.1 | 116.9 | 29.1 | 6.61 | 78.6 | 28
340250.3 |  |  | 2502 | 98.3 | 47.6 | 55.3 | 29.4 | 31.8 | -0.008 | 108 | 11.7 | 70.1 | 72 | 27.7 | 0.987 | 100.6 | 507.3 | 481 | 55.8 | 518.6 | 2.137 | 428.3 | 25.73 | 115 | 33.4 | 43.7 | 12.1 | 116.8 | 29.1 | 6.65 | 78.9 | 28.2
340251.3 |  |  | 2500 | 98.7 | 47.7 | 55.5 | 29.4 | 31.8 | -0.018 | 107.5 | 11.7 | 70.1 | 71.3 | 27.8 | 0.988 | 100.7 | 507.2 | 480.9 | 55.9 | 520.8 | 2.134 | 427.2 | 26.8 | 115.2 | 33.4 | 43.8 | 12.1 | 117.3 | 29.1 | 6.68 | 79.2 | 28.2
340252.3 |  |  | 2499 | 99.4 | 47.8 | 55.6 | 29.4 | 31.7 | 0.01 | 107.3 | 11.7 | 70.1 | 70.7 | 27.9 | 0.99 | 100.7 | 506.3 | 480.1 | 56.1 | 523.2 | 2.107 | 427.6 | 25.74 | 115.3 | 33.4 | 43.9 | 12 | 117.1 | 29.1 | 6.72 | 79.4 | 28.3
340253.3 |  |  | 2501 | 99.8 | 48 | 55.8 | 29.4 | 31.7 | 0.033 | 107.6 | 11.7 | 70.1 | 70.2 | 27.9 | 0.987 | 100.6 | 506.3 | 479.8 | 56.1 | 525.3 | 2.156 | 426.5 | 25.86 | 115.3 | 33.4 | 44 | 12 | 116.9 | 29.1 | 6.75 | 79.8 | 28.3
340254.3 |  |  | 2500 | 100.3 | 48.1 | 55.8 | 29.4 | 31.8 | 0.027 | 107.8 | 11.7 | 70.1 | 69.8 | 28.1 | 0.986 | 100.6 | 506 | 479.8 | 56.2 | 527.3 | 2.195 | 427.6 | 26.94 | 115.3 | 33.4 | 44.2 | 12 | 117 | 29.1 | 6.79 | 80.1 | 28.4
340255.3 |  |  | 2500 | 100.6 | 48.2 | 56 | 29.5 | 31.7 | 0.039 | 107.7 | 11.7 | 70.1 | 69.6 | 28.1 | 0.985 | 100.6 | 505.5 | 479.1 | 56.3 | 529.4 | 2.183 | 427.6 | 26.88 | 115.3 | 33.4 | 44.3 | 12 | 117.1 | 29.1 | 6.82 | 80.3 | 28.4
340256.3 |  |  | 2500 | 101.4 | 48.4 | 56.1 | 29.4 | 31.7 | 0.031 | 107.8 | 11.7 | 70.1 | 69.6 | 28.2 | 0.987 | 100.6 | 505.1 | 478.6 | 56.3 | 531.3 | 2.131 | 428.9 | 26.94 | 115.3 | 33.4 | 44.4 | 12 | 117.2 | 29.1 | 6.85 | 80.5 | 28.6
340257.3 |  |  | 2501 | 101.5 | 48.6 | 56.2 | 29.5 | 31.7 | 0.029 | 107.8 | 11.7 | 70.1 | 70.1 | 28.2 | 0.988 | 100.6 | 505.1 | 478.4 | 56.5 | 533.2 | 2.237 | 427.6 | 27.02 | 115.4 | 33.4 | 44.6 | 12 | 117.4 | 29.1 | 6.88 | 80.6 | 28.6
340258.3 |  |  | 2500 | 101.4 | 48.7 | 56.3 | 29.5 | 31.7 | 0.028 | 107.9 | 11.7 | 70.1 | 70.6 | 28.3 | 0.99 | 100.6 | 504.6 | 477.8 | 56.6 | 535.1 | 2.182 | 427.9 | 26.84 | 115.6 | 33.6 | 44.7 | 12 | 117.6 | 29.1 | 6.9 | 80.6 | 28.7
340259.3 |  |  | 2500 | 101.6 | 48.7 | 56.4 | 29.6 | 31.7 | 0.029 | 108 | 11.7 | 70.1 | 70.8 | 28.3 | 0.99 | 100.6 | 504.4 | 477.8 | 56.7 | 536.9 | 2.158 | 426.6 | 27.09 | 115.8 | 33.4 | 44.7 | 12 | 117.9 | 29.1 | 6.93 | 80.8 | 28.7
340260.3 |  |  | 2500 | 102.2 | 48.9 | 56.5 | 29.6 | 31.7 | 0.023 | 107.3 | 11.7 | 70.1 | 70.9 | 28.3 | 0.99 | 100.6 | 504.6 | 477.6 | 56.8 | 538.7 | 2.166 | 427.6 | 27.2 | 116 | 33.6 | 44.9 | 12 | 118 | 29.1 | 6.95 | 81.2 | 28.8
340261.3 |  |  | 2500 | 102.8 | 49 | 56.6 | 29.6 | 31.7 | 0.006 | 107.5 | 11.7 | 70.1 | 70.9 | 28.4 | 0.988 | 100.6 | 504.3 | 477.3 | 57 | 540.5 | 2.211 | 427.4 | 27.48 | 116.2 | 33.6 | 44.9 | 12 | 118 | 29.1 | 6.97 | 81.6 | 28.9
340262.3 |  |  | 2500 | 103.6 | 49.1 | 56.7 | 29.6 | 31.7 | 0.011 | 107.5 | 11.7 | 70.1 | 71 | 28.5 | 0.987 | 100.6 | 503.4 | 476.4 | 57.1 | 542.2 | 2.149 | 428.7 | 27.3 | 116.4 | 33.6 | 45.1 | 12 | 118 | 29 | 6.99 | 82 | 28.9
340263.3 |  |  | 2500 | 104.2 | 49.2 | 56.8 | 29.6 | 31.7 | 0.01 | 107.6 | 11.7 | 70.1 | 71.1 | 28.6 | 0.987 | 100.6 | 503.4 | 476.2 | 57.1 | 543.9 | 2.228 | 428.5 | 27.45 | 116.6 | 33.6 | 45.2 | 12 | 118 | 29 | 7.02 | 82.3 | 29
340264.3 |  |  | 2500 | 104.7 | 49.3 | 56.9 | 29.7 | 31.6 | 0.012 | 107.5 | 11.7 | 70.1 | 71.2 | 28.7 | 0.99 | 100.6 | 502.8 | 475.6 | 57.2 | 545.6 | 2.172 | 428.3 | 27.49 | 116.8 | 33.6 | 45.3 | 12 | 118 | 29 | 7.04 | 82.4 | 29.1
340265.3 |  |  | 2500 | 104.7 | 49.4 | 57.1 | 29.7 | 31.7 | 0.01 | 107.6 | 11.7 | 70.1 | 71.2 | 28.6 | 0.987 | 100.6 | 502.5 | 475.1 | 57.3 | 547.2 | 2.206 | 427.2 | 27.44 | 116.9 | 33.6 | 45.5 | 12 | 118 | 29 | 7.06 | 82.5 | 29.1
340266.3 |  |  | 2500 | 104.7 | 49.6 | 57.1 | 29.7 | 31.6 | 0.015 | 107.5 | 11.7 | 70.1 | 71.2 | 28.7 | 0.987 | 100.6 | 502.3 | 475 | 57.4 | 548.7 | 2.221 | 426.9 | 27.36 | 117 | 33.6 | 45.6 | 12 | 118 | 29 | 7.08 | 82.4 | 29.2
340267.3 |  |  | 2500 | 104.8 | 49.8 | 57.2 | 29.7 | 31.7 | 0.013 | 107.6 | 11.7 | 70.2 | 71.2 | 28.7 | 0.988 | 100.6 | 502.3 | 474.9 | 57.4 | 550.3 | 2.177 | 426.6 | 27.54 | 117 | 33.7 | 45.7 | 12 | 118.2 | 29 | 7.1 | 82.4 | 29.3
340268.3 |  |  | 2500 | 104.8 | 49.9 | 57.3 | 29.7 | 31.6 | 0.01 | 107.7 | 11.7 | 70.1 | 71.2 | 28.7 | 0.986 | 100.6 | 501.6 | 474.3 | 57.6 | 551.7 | 2.08 | 428.7 | 27.49 | 117.2 | 33.7 | 45.8 | 12 | 118.5 | 29 | 7.12 | 82.6 | 29.3
340269.3 |  |  | 2501 | 105 | 50 | 57.4 | 29.8 | 31.6 | 0.013 | 107.7 | 11.7 | 70.2 | 71.2 | 28.7 | 0.989 | 100.6 | 501.8 | 474.2 | 57.7 | 553.2 | 2.194 | 428.7 | 27.64 | 117.4 | 33.7 | 46 | 12 | 118.7 | 29.1 | 7.14 | 82.9 | 29.4
340270.3 |  |  | 2500 | 105.5 | 50.1 | 57.5 | 29.9 | 31.6 | 0.069 | 106.9 | 11.7 | 70.2 | 71.1 | 28.9 | 0.991 | 100.6 | 501.3 | 473.9 | 57.7 | 554.7 | 2.244 | 428.9 | 27.73 | 117.7 | 33.7 | 46.1 | 12 | 119.2 | 29 | 7.16 | 83.2 | 29.5
340271.3 |  |  | 2501 | 106 | 50.3 | 57.6 | 29.8 | 31.6 | 0.069 | 107 | 11.7 | 70.2 | 71.1 | 28.9 | 0.988 | 100.6 | 500.8 | 473.3 | 57.8 | 556.1 | 2.253 | 427.6 | 28.03 | 117.9 | 33.7 | 46.2 | 12 | 119.2 | 28.9 | 7.18 | 83.4 | 29.4
340272.3 |  |  | 2499 | 106.5 | 50.4 | 57.7 | 29.8 | 31.6 | 0.067 | 107 | 11.7 | 70.2 | 71.2 | 29.1 | 0.987 | 100.6 | 500.1 | 472.7 | 57.9 | 557.3 | 2.298 | 427.1 | 28.07 | 118 | 33.7 | 46.3 | 12 | 119.1 | 28.9 | 7.19 | 83.6 | 29.6
340273.3 |  |  | 2500 | 106.7 | 50.6 | 57.8 | 29.9 | 31.6 | 0.066 | 107 | 11.7 | 70.2 | 71.1 | 29.1 | 0.989 | 100.6 | 499.7 | 472.3 | 58.1 | 558.7 | 2.292 | 426.8 | 27.99 | 118 | 33.7 | 46.4 | 12 | 119.1 | 28.9 | 7.21 | 83.7 | 29.6
340274.3 |  |  | 2500 | 106.9 | 50.7 | 57.9 | 30.1 | 31.6 | 0.066 | 107 | 11.7 | 70.2 | 71.1 | 29.2 | 0.985 | 100.6 | 499.7 | 471.9 | 58.1 | 560.2 | 2.2 | 428.5 | 28 | 118.1 | 33.7 | 46.6 | 12.1 | 119.3 | 29 | 7.23 | 83.7 | 29.7
340275.3 |  |  | 2500 | 107.1 | 50.8 | 57.9 | 30 | 31.6 | 0.063 | 107 | 11.7 | 70.2 | 71.1 | 29.3 | 0.987 | 100.6 | 499.3 | 471.6 | 58.2 | 561.4 | 2.227 | 429 | 28.05 | 118.3 | 33.7 | 46.7 | 12 | 119.4 | 28.9 | 7.25 | 83.6 | 29.7
340276.3 |  |  | 2501 | 107.3 | 50.9 | 58.1 | 30 | 31.6 | 0.056 | 107.1 | 11.7 | 70.2 | 71 | 29.4 | 0.988 | 100.6 | 498.8 | 471 | 58.3 | 562.7 | 2.206 | 429.2 | 28.23 | 118.3 | 33.7 | 46.8 | 12 | 119.6 | 28.9 | 7.27 | 83.9 | 29.8
340277.3 |  |  | 2500 | 107.5 | 51.1 | 58.2 | 30.1 | 31.6 | 0.051 | 107.2 | 11.7 | 70.2 | 71 | 29.4 | 0.986 | 100.6 | 498.8 | 470.9 | 58.4 | 563.9 | 2.185 | 428.5 | 28.37 | 118.5 | 33.7 | 47 | 12 | 119.9 | 28.9 | 7.28 | 84.2 | 29.9
340278.3 |  |  | 2500 | 108 | 51.1 | 58.3 | 30.1 | 31.6 | 0.045 | 107.2 | 11.7 | 70.2 | 71.1 | 29.4 | 0.988 | 100.6 | 498.5 | 470.4 | 58.4 | 565.1 | 2.225 | 427.3 | 28.4 | 118.9 | 33.8 | 47.1 | 12.1 | 120.4 | 28.9 | 7.3 | 84.6 | 30
340279.3 |  |  | 2500 | 108.3 | 51.3 | 58.4 | 30.1 | 31.6 | 0.045 | 107.3 | 11.7 | 70.2 | 71 | 29.5 | 0.987 | 100.6 | 498.4 | 470.2 | 58.6 | 566.2 | 2.21 | 427 | 28.41 | 119.2 | 33.7 | 47.2 | 12.1 | 120.5 | 28.9 | 7.32 | 84.8 | 30
340280.3 |  |  | 2500 | 108.8 | 51.4 | 58.6 | 30.2 | 31.6 | 0.045 | 107.3 | 11.7 | 70.2 | 70.9 | 29.5 | 0.985 | 100.6 | 498 | 469.8 | 58.6 | 567.3 | 2.232 | 427.9 | 28.59 | 119.4 | 33.7 | 47.3 | 12.1 | 120.5 | 29 | 7.33 | 85 | 30.1
340281.3 |  |  | 2500 | 108.9 | 51.5 | 58.6 | 30.2 | 31.5 | 0.042 | 107.3 | 11.7 | 70.2 | 71 | 29.6 | 0.985 | 100.6 | 497.6 | 469.4 | 58.7 | 568.4 | 2.22 | 429.2 | 28.68 | 119.4 | 33.8 | 47.4 | 12.1 | 120.2 | 29 | 7.35 | 85.2 | 30.2
340282.3 |  |  | 2500 | 109.5 | 51.7 | 58.7 | 30.2 | 31.6 | 0.038 | 107.4 | 11.7 | 70.2 | 71 | 29.7 | 0.99 | 100.7 | 497.4 | 469.1 | 58.8 | 569.5 | 2.204 | 429.4 | 28.61 | 119.2 | 33.8 | 47.4 | 12 | 119.7 | 29 | 7.37 | 85.4 | 30.2
340283.3 |  |  | 2500 | 109.9 | 51.9 | 58.8 | 30.3 | 31.5 | 0.036 | 107.4 | 11.7 | 70.2 | 71.1 | 29.7 | 0.988 | 100.6 | 497.1 | 468.8 | 58.9 | 570.6 | 2.318 | 428.9 | 28.95 | 118.8 | 33.8 | 47.6 | 12 | 119.1 | 29 | 7.38 | 85.4 | 30.3
340284.3 |  |  | 2500 | 110.6 | 52 | 58.8 | 30.3 | 31.6 | 0.027 | 107.5 | 11.7 | 70.2 | 71.1 | 29.7 | 0.985 | 100.7 | 496.9 | 468.6 | 59 | 571.7 | 2.256 | 427.3 | 29.14 | 118.6 | 33.8 | 47.7 | 12 | 118.8 | 28.9 | 7.4 | 85.7 | 30.3
340285.3 |  |  | 2500 | 111.1 | 52.1 | 59 | 30.3 | 31.6 | 0.027 | 107.6 | 11.7 | 70.2 | 71 | 29.7 | 0.986 | 100.7 | 496.8 | 468.1 | 59.1 | 572.9 | 2.24 | 427.2 | 29.15 | 118.3 | 33.8 | 47.9 | 12 | 118.7 | 29 | 7.42 | 86 | 30.4
340286.3 |  |  | 2500 | 111.5 | 52.2 | 59.1 | 30.3 | 31.6 | 0.026 | 107.6 | 11.7 | 70.2 | 70.9 | 29.9 | 0.985 | 100.6 | 496.4 | 468 | 59.2 | 573.8 | 2.254 | 427.2 | 29.27 | 118.1 | 33.8 | 48.1 | 12 | 118.7 | 28.9 | 7.43 | 86.3 | 30.4
340287.3 |  |  | 2500 | 111.8 | 52.3 | 59.2 | 30.4 | 31.5 | 0.025 | 107.5 | 11.7 | 70.2 | 70.8 | 29.9 | 0.985 | 100.6 | 496.1 | 467.3 | 59.2 | 574.9 | 2.239 | 428.7 | 29.31 | 118.1 | 33.9 | 48.2 | 12 | 118.9 | 28.9 | 7.45 | 86.4 | 30.6
340288.3 |  |  | 2500 | 111.8 | 52.5 | 59.2 | 30.4 | 31.6 | 0.022 | 107.5 | 11.7 | 70.2 | 70.7 | 30.1 | 0.986 | 100.6 | 495.6 | 466.9 | 59.4 | 575.9 | 2.253 | 428.6 | 29.4 | 118.2 | 33.8 | 48.3 | 12 | 119.5 | 28.9 | 7.47 | 86.5 | 30.6
340289.3 |  |  | 2499 | 111.9 | 52.6 | 59.3 | 30.5 | 31.5 | 0.023 | 107.5 | 11.7 | 70.2 | 70.7 | 30.2 | 0.99 | 100.6 | 495.5 | 466.7 | 59.5 | 576.9 | 2.292 | 429.1 | 29.3 | 118.4 | 33.8 | 48.4 | 12 | 120.1 | 28.9 | 7.49 | 86.6 | 30.6
340290.3 |  |  | 2499 | 112.1 | 52.7 | 59.4 | 30.6 | 31.5 | 0.013 | 107.5 | 11.7 | 70.2 | 70.8 | 30.2 | 0.986 | 100.6 | 495.2 | 466.3 | 59.6 | 577.9 | 2.3 | 428.2 | 29.56 | 118.7 | 33.9 | 48.5 | 12 | 120.7 | 29 | 7.51 | 86.7 | 30.7
340291.3 |  |  | 2500 | 112.5 | 52.9 | 59.4 | 30.6 | 31.5 | 0.013 | 106.9 | 11.7 | 70.2 | 70.8 | 30.3 | 0.987 | 100.6 | 495.2 | 466.3 | 59.7 | 578.8 | 2.312 | 427.8 | 29.61 | 119.1 | 33.8 | 48.6 | 12.1 | 121.3 | 28.9 | 7.52 | 87 | 30.7
340292.3 |  |  | 2500 | 112.7 | 53 | 59.6 | 30.7 | 31.5 | 0.036 | 106.7 | 11.7 | 70.2 | 70.6 | 30.3 | 0.987 | 100.6 | 494.9 | 465.8 | 59.7 | 579.7 | 2.249 | 426.4 | 29.22 | 119.4 | 33.9 | 48.8 | 12.1 | 121.1 | 28.9 | 7.54 | 87 | 30.8
340293.3 |  |  | 2500 | 112.5 | 53.1 | 59.7 | 30.7 | 31.5 | 0.038 | 106.6 | 11.7 | 70.2 | 70.5 | 30.4 | 0.985 | 100.6 | 494.4 | 465.2 | 59.8 | 580.6 | 2.211 | 427.8 | 29.23 | 119.4 | 33.8 | 48.9 | 12.1 | 120.3 | 28.9 | 7.56 | 86.7 | 30.8
340294.3 |  |  | 2501 | 112.4 | 53.2 | 59.8 | 30.8 | 31.6 | 0.025 | 106.7 | 11.7 | 70.1 | 70.5 | 30.3 | 0.989 | 100.6 | 494.1 | 465 | 59.9 | 581.4 | 2.329 | 427.6 | 29.3 | 119.3 | 33.8 | 49 | 12 | 120.1 | 28.9 | 7.57 | 86.9 | 31
340295.3 |  |  | 2501 | 112.8 | 53.3 | 59.9 | 30.8 | 31.5 | 0.006 | 107 | 11.7 | 70.1 | 70.9 | 30.3 | 0.99 | 100.6 | 493.6 | 464.4 | 59.9 | 582.3 | 2.276 | 429 | 29.99 | 119.2 | 33.9 | 49.2 | 12 | 120.3 | 28.9 | 7.59 | 87.3 | 31
340296.3 |  |  | 2500 | 113.8 | 53.4 | 59.9 | 30.8 | 31.5 | 0.007 | 106.9 | 11.7 | 70.1 | 71.2 | 30.4 | 0.988 | 100.6 | 493.8 | 464.5 | 60.2 | 583.2 | 2.317 | 428.2 | 29.99 | 119.2 | 33.9 | 49.3 | 12 | 120.2 | 28.9 | 7.6 | 87.6 | 31.1
340297.3 |  |  | 2500 | 114.5 | 53.6 | 60.1 | 30.9 | 31.4 | 0.011 | 107 | 11.7 | 70.1 | 70.8 | 30.4 | 0.985 | 100.6 | 493.6 | 464 | 60.2 | 584.1 | 2.289 | 427.8 | 30.03 | 119.2 | 33.9 | 49.4 | 12 | 120.2 | 28.9 | 7.62 | 87.8 | 31.2
340298.3 |  |  | 2500 | 114.6 | 53.8 | 60.1 | 30.9 | 31.5 | 0.007 | 107 | 11.7 | 70.1 | 70.3 | 30.5 | 0.986 | 100.6 | 493.8 | 464.1 | 60.2 | 584.9 | 2.298 | 426.8 | 30.02 | 119.2 | 33.8 | 49.5 | 12 | 120.6 | 28.9 | 7.64 | 87.9 | 31.2
340299.3 |  |  | 2500 | 114.6 | 54 | 60.2 | 30.9 | 31.5 | 0.003 | 107.1 | 11.7 | 70.1 | 69.9 | 30.5 | 0.983 | 100.6 | 493 | 463.3 | 60.3 | 585.8 | 2.308 | 426.7 | 30.31 | 119.4 | 33.8 | 49.6 | 12 | 121 | 28.9 | 7.65 | 88.1 | 31.2
340300.3 |  |  | 2500 | 114.6 | 54.1 | 60.3 | 31 | 31.4 | 0.005 | 107.2 | 11.7 | 70.1 | 69.6 | 30.5 | 0.985 | 100.6 | 492.5 | 462.7 | 60.4 | 586.6 | 2.322 | 426.7 | 29.98 | 119.5 | 33.9 | 49.7 | 12 | 121.2 | 28.9 | 7.67 | 88.3 | 31.3
340301.3 |  |  | 2500 | 114.9 | 54.3 | 60.4 | 31.1 | 31.4 | 0.01 | 107.2 | 11.7 | 70.1 | 69.4 | 30.6 | 0.988 | 100.6 | 492.3 | 462.4 | 60.5 | 587.5 | 2.273 | 427.6 | 30.25 | 119.7 | 33.8 | 49.8 | 12 | 121.4 | 28.9 | 7.68 | 88.5 | 31.3
340302.3 |  |  | 2500 | 115.2 | 54.3 | 60.6 | 31.2 | 31.5 | 0.084 | 107.2 | 11.7 | 70.1 | 69.6 | 30.7 | 0.986 | 100.6 | 492 | 461.9 | 60.7 | 588.3 | 2.312 | 428 | 30.3 | 119.9 | 33.9 | 49.9 | 12 | 121.5 | 28.9 | 7.7 | 88.7 | 31.4
340303.3 |  |  | 2500 | 115.2 | 54.4 | 60.6 | 31.2 | 31.5 | 0.097 | 107.2 | 11.7 | 70.1 | 69.8 | 30.7 | 0.985 | 100.6 | 492 | 461.6 | 60.6 | 589.1 | 2.375 | 427.5 | 29.79 | 120 | 33.9 | 50.1 | 12 | 121.3 | 28.9 | 7.71 | 88.6 | 31.5
340304.3 |  |  | 2501 | 115.5 | 54.6 | 60.7 | 31.2 | 31.5 | 0.084 | 107.3 | 11.7 | 70.1 | 69.9 | 30.7 | 0.986 | 100.6 | 491.7 | 461.2 | 60.8 | 589.9 | 2.429 | 427 | 30.4 | 119.9 | 33.9 | 50.2 | 12 | 121.2 | 28.9 | 7.73 | 88.6 | 31.6
340305.3 |  |  | 2500 | 115.6 | 54.7 | 60.8 | 31.2 | 31.5 | 0.085 | 107.2 | 11.7 | 70.1 | 70 | 30.8 | 0.984 | 100.6 | 491.1 | 461 | 60.8 | 590.7 | 2.346 | 426.3 | 30.32 | 119.9 | 33.8 | 50.3 | 12 | 121.2 | 28.8 | 7.74 | 88.6 | 31.5
340306.3 |  |  | 2499 | 115.8 | 54.8 | 60.9 | 31.4 | 31.4 | 0.081 | 107.3 | 11.7 | 70.1 | 70 | 30.9 | 0.985 | 100.6 | 490.8 | 460.3 | 60.9 | 591.5 | 2.299 | 426.3 | 30.17 | 119.8 | 34 | 50.4 | 12 | 120.9 | 28.9 | 7.76 | 88.5 | 31.7
340307.3 |  |  | 2499 | 115.9 | 54.9 | 61 | 31.4 | 31.4 | 0.075 | 107.5 | 11.7 | 70.1 | 70.1 | 31.2 | 0.988 | 100.6 | 490.9 | 460.1 | 61.1 | 592.3 | 2.399 | 427.8 | 30.31 | 119.6 | 33.9 | 50.6 | 12 | 120.4 | 28.9 | 7.77 | 88.7 | 31.8
340308.3 |  |  | 2501 | 116 | 55.1 | 61.1 | 31.5 | 31.5 | 0.073 | 107.5 | 11.7 | 70.1 | 70.1 | 31.3 | 0.99 | 100.6 | 490.7 | 460 | 61.2 | 593 | 2.384 | 428.3 | 30.66 | 119.4 | 33.9 | 50.7 | 12 | 120.3 | 28.8 | 7.78 | 89 | 31.8
340309.3 |  |  | 2500 | 116.3 | 55.2 | 61.2 | 31.6 | 31.4 | 0.07 | 107.6 | 11.7 | 70.1 | 70.1 | 31.2 | 0.986 | 100.6 | 490.4 | 459.6 | 61.3 | 593.7 | 2.399 | 428.6 | 30.5 | 119.3 | 34 | 50.8 | 12 | 120.4 | 28.9 | 7.79 | 89.1 | 31.9
340310.3 |  |  | 2500 | 116.4 | 55.3 | 61.3 | 31.6 | 31.4 | 0.07 | 107.6 | 11.7 | 70.1 | 70.1 | 31.3 | 0.986 | 100.6 | 490 | 459.1 | 61.4 | 594.4 | 2.425 | 428 | 30.42 | 119.4 | 33.9 | 50.9 | 12 | 120.6 | 28.8 | 7.8 | 89.3 | 31.9
340311.3 |  |  | 2500 | 116.4 | 55.4 | 61.4 | 31.7 | 31.4 | 0.069 | 107.6 | 11.7 | 70.1 | 70.1 | 31.2 | 0.985 | 100.6 | 489.5 | 458.6 | 61.4 | 595.2 | 2.425 | 426.6 | 30.47 | 119.4 | 34 | 51 | 12 | 120.9 | 28.8 | 7.81 | 89.3 | 32.1
340312.3 |  |  | 2500 | 116.4 | 55.5 | 61.6 | 31.7 | 31.4 | 0.077 | 107.6 | 11.7 | 70.1 | 70.2 | 31.3 | 0.985 | 100.6 | 489.2 | 458.4 | 61.5 | 595.8 | 2.495 | 426.5 | 30.37 | 119.5 | 33.9 | 51.1 | 12 | 121 | 28.8 | 7.82 | 89.3 | 32.1
340313.3 |  |  | 2500 | 116.2 | 55.6 | 61.6 | 31.7 | 31.4 | 0.079 | 107.6 | 11.7 | 70.1 | 70.2 | 31.3 | 0.986 | 100.6 | 489 | 458.1 | 61.7 | 596.6 | 2.429 | 427 | 30.45 | 119.5 | 33.9 | 51.2 | 12 | 121.1 | 28.8 | 7.83 | 89.1 | 32.2
340314.3 |  |  | 2500 | 116.1 | 55.7 | 61.7 | 31.8 | 31.4 | 0.07 | 107.6 | 11.7 | 70.1 | 70.2 | 31.4 | 0.988 | 100.6 | 489 | 457.7 | 61.6 | 597.2 | 2.425 | 428.4 | 30.33 | 119.7 | 34 | 51.2 | 12 | 121.5 | 28.9 | 7.84 | 89.1 | 32.3
340315.3 |  |  | 2500 | 115.9 | 55.8 | 61.7 | 31.8 | 31.4 | 0.069 | 107.3 | 11.7 | 70.1 | 70.2 | 31.4 | 0.985 | 100.6 | 488.9 | 457.4 | 61.8 | 597.8 | 2.513 | 428.7 | 30.33 | 119.9 | 34 | 51.3 | 12.1 | 122 | 28.9 | 7.85 | 89.3 | 32.3
340316.3 |  |  | 2500 | 116.1 | 55.9 | 61.9 | 31.9 | 31.4 | 0.067 | 107.2 | 11.7 | 70.1 | 70.2 | 31.4 | 0.986 | 100.6 | 488.2 | 456.8 | 61.8 | 598.5 | 2.467 | 428.5 | 30.47 | 120.2 | 33.9 | 51.3 | 12.1 | 122.4 | 28.9 | 7.85 | 89.6 | 32.3
340317.3 |  |  | 2500 | 116.4 | 56 | 61.9 | 32 | 31.4 | 0.064 | 107.3 | 11.7 | 70.1 | 70.2 | 31.4 | 0.986 | 100.7 | 488 | 456.4 | 62.1 | 599.1 | 2.455 | 427.4 | 30.59 | 120.5 | 34.1 | 51.4 | 12.1 | 122.2 | 28.9 | 7.86 | 89.8 | 32.4
340318.3 |  |  | 2500 | 116.9 | 56.1 | 62.1 | 32.1 | 31.4 | 0.063 | 107.3 | 11.7 | 70.1 | 70.3 | 31.5 | 0.985 | 100.7 | 487.4 | 456 | 62.1 | 599.8 | 2.484 | 427.7 | 30.85 | 120.5 | 34 | 51.4 | 12 | 121.8 | 28.9 | 7.86 | 90 | 32.4
340319.3 |  |  | 2500 | 117.4 | 56.2 | 62.1 | 32.1 | 31.3 | 0.065 | 107.3 | 11.7 | 70.1 | 70.3 | 31.5 | 0.987 | 100.6 | 487.1 | 455.6 | 62.2 | 600.3 | 2.409 | 427.3 | 30.88 | 120.3 | 34.1 | 51.4 | 12 | 121.3 | 28.9 | 7.87 | 90.1 | 32.5
340320.3 |  |  | 2500 | 117.7 | 56.2 | 62.2 | 32.2 | 31.3 | 0.066 | 107.3 | 11.7 | 70.1 | 70.3 | 31.6 | 0.988 | 100.6 | 486.7 | 455.3 | 62.2 | 600.9 | 2.396 | 428.8 | 30.82 | 120.1 | 34 | 51.5 | 12 | 120.8 | 28.9 | 7.88 | 90.1 | 32.6
340321.3 |  |  | 2500 | 117.8 | 56.3 | 62.3 | 32.2 | 31.4 | 0.054 | 107.4 | 11.7 | 70.1 | 70.3 | 31.6 | 0.986 | 100.6 | 486.8 | 455.1 | 62.3 | 601.6 | 2.398 | 428.4 | 30.97 | 119.8 | 34.1 | 51.6 | 12 | 120.6 | 28.9 | 7.88 | 90.1 | 32.7
340322.3 |  |  | 2500 | 118 | 56.4 | 62.4 | 32.2 | 31.4 | 0.056 | 107.4 | 11.7 | 70.1 | 70.2 | 31.8 | 0.987 | 100.6 | 485.9 | 454.4 | 62.3 | 602.1 | 2.46 | 429.5 | 30.97 | 119.7 | 34.1 | 51.6 | 12 | 120.6 | 28.8 | 7.89 | 90.3 | 32.7
340323.3 |  |  | 2499 | 118.2 | 56.4 | 62.4 | 32.2 | 31.3 | 0.059 | 107.4 | 11.7 | 70.1 | 70.2 | 31.9 | 0.986 | 100.6 | 485.3 | 453.8 | 62.5 | 602.7 | 2.336 | 428.6 | 30.71 | 119.7 | 34.1 | 51.6 | 12 | 120.8 | 28.8 | 7.89 | 90.4 | 32.8
340324.3 |  |  | 2500 | 118.1 | 56.5 | 62.6 | 32.3 | 31.3 | 0.053 | 107.4 | 11.7 | 70.1 | 70.3 | 32.1 | 0.984 | 100.6 | 485.3 | 453.6 | 62.6 | 603.2 | 2.353 | 428.7 | 30.93 | 119.7 | 34.1 | 51.7 | 12 | 121.2 | 28.9 | 7.9 | 90.4 | 32.8
340325.3 |  |  | 2500 | 118.1 | 56.6 | 62.6 | 32.3 | 31.4 | 0.059 | 106.9 | 11.7 | 70.2 | 70.3 | 32.1 | 0.983 | 100.6 | 485.2 | 453.5 | 62.7 | 603.8 | 2.49 | 427.5 | 30.99 | 119.8 | 34.1 | 51.7 | 12 | 121.4 | 28.8 | 7.9 | 90.4 | 32.8
340326.3 |  |  | 2500 | 118 | 56.6 | 62.7 | 32.3 | 31.4 | 0.06 | 106.9 | 11.7 | 70.1 | 70.4 | 32.2 | 0.986 | 100.6 | 485.1 | 453 | 62.7 | 604.3 | 2.426 | 427.9 | 30.84 | 119.9 | 34.1 | 51.7 | 12 | 121.5 | 28.8 | 7.9 | 90.3 | 32.9
340327.3 |  |  | 2500 | 118.1 | 56.6 | 62.7 | 32.3 | 31.3 | 0.06 | 106.8 | 11.7 | 70.2 | 70.4 | 32.3 | 0.987 | 100.6 | 484.8 | 452.8 | 62.8 | 604.8 | 2.377 | 428.3 | 30.83 | 120 | 34.1 | 51.7 | 12 | 121.6 | 28.8 | 7.91 | 90.1 | 32.9
340328.3 |  |  | 2500 | 117.8 | 56.7 | 62.9 | 32.3 | 31.3 | 0.059 | 106.9 | 11.7 | 70.2 | 70.4 | 32.3 | 0.984 | 100.6 | 484.6 | 452.6 | 62.9 | 605.4 | 2.446 | 429 | 31.01 | 120 | 34.1 | 51.8 | 12 | 121.6 | 28.8 | 7.91 | 90.2 | 33.1
340329.3 |  |  | 2501 | 118.1 | 56.7 | 63.1 | 32.3 | 31.3 | 0.053 | 106.9 | 11.7 | 70.2 | 70.4 | 32.6 | 0.984 | 100.6 | 484.3 | 452.2 | 63 | 605.9 | 2.434 | 429.2 | 31.09 | 120.1 | 34.2 | 51.9 | 12 | 121.6 | 28.8 | 7.92 | 90.4 | 33.1
340330.3 |  |  | 2500 | 118.5 | 56.8 | 63.1 | 32.3 | 31.4 | 0.047 | 107 | 11.7 | 70.2 | 70.4 | 32.6 | 0.983 | 100.6 | 484.2 | 452 | 63.1 | 606.5 | 2.482 | 429.3 | 31.26 | 120 | 34.1 | 51.9 | 12 | 121.5 | 28.8 | 7.92 | 90.6 | 33.2
340331.3 |  |  | 2500 | 119 | 56.8 | 63.3 | 32.3 | 31.4 | 0.052 | 107 | 11.7 | 70.2 | 70.4 | 32.7 | 0.986 | 100.6 | 483.2 | 451.1 | 63.2 | 606.9 | 2.481 | 427.6 | 31.27 | 120 | 34.1 | 51.9 | 12 | 121.3 | 28.8 | 7.92 | 90.8 | 33.3
340332.3 |  |  | 2500 | 119.2 | 56.9 | 63.3 | 32.3 | 31.4 | 0.05 | 107 | 11.7 | 70.2 | 70.4 | 32.9 | 0.989 | 100.6 | 483.2 | 450.6 | 63.3 | 607.3 | 2.454 | 427.4 | 31.19 | 119.9 | 34.2 | 52 | 12 | 121.1 | 28.8 | 7.93 | 90.9 | 33.3
340333.3 |  |  | 2500 | 119.3 | 56.9 | 63.3 | 32.3 | 31.4 | 0.048 | 106.9 | 11.7 | 70.2 | 70.4 | 32.9 | 0.986 | 100.6 | 482.8 | 450.2 | 63.3 | 607.9 | 2.448 | 427.3 | 31.19 | 119.9 | 34.1 | 52.1 | 12 | 121.1 | 28.8 | 7.93 | 90.9 | 33.3
340334.3 |  |  | 2500 | 119.1 | 56.9 | 63.4 | 32.4 | 31.4 | 0.047 | 106.9 | 11.7 | 70.2 | 70.4 | 33 | 0.985 | 100.6 | 482.6 | 449.9 | 63.4 | 608.3 | 2.418 | 428.6 | 31.17 | 119.9 | 34.2 | 52.1 | 12 | 121.3 | 28.8 | 7.94 | 90.9 | 33.4
340335.3 |  |  | 2500 | 119.2 | 57 | 63.4 | 32.4 | 31.4 | 0.045 | 106.9 | 11.7 | 70.2 | 70.3 | 33.1 | 0.984 | 100.6 | 482.1 | 449.6 | 63.6 | 608.9 | 2.441 | 429 | 31.39 | 120 | 34.2 | 52.1 | 12 | 121.8 | 28.8 | 7.95 | 90.8 | 33.4
340336.3 |  |  | 2499 | 119.2 | 57.1 | 63.3 | 32.3 | 31.4 | 0.064 | 106.7 | 11.7 | 70.2 | 70.2 | 33.2 | 0.985 | 100.6 | 482 | 449.5 | 63.6 | 609.3 | 2.399 | 429 | 30.66 | 120.2 | 34.2 | 52.1 | 12 | 122.5 | 28.8 | 7.96 | 90.7 | 33.6
340337.3 |  |  | 2500 | 118.8 | 57.1 | 63.2 | 32.4 | 31.4 | 0.07 | 106.6 | 11.7 | 70.2 | 70.2 | 33.2 | 0.986 | 100.6 | 482.1 | 449.5 | 63.7 | 609.8 | 2.456 | 428.1 | 30.46 | 120.5 | 34.2 | 52.1 | 12 | 122.8 | 28.8 | 7.97 | 90.6 | 33.6
340338.3 |  |  | 2501 | 118.5 | 57.1 | 63.2 | 32.4 | 31.4 | 0.06 | 106.7 | 11.7 | 70.2 | 70.2 | 33.2 | 0.989 | 100.6 | 482.2 | 449.2 | 63.7 | 610.2 | 2.408 | 426.1 | 30.48 | 120.8 | 34.2 | 52.1 | 12 | 122.7 | 28.8 | 7.97 | 90.7 | 33.7
340339.3 |  |  | 2501 | 118.1 | 57.1 | 63.1 | 32.3 | 31.3 | 0.041 | 106.8 | 11.7 | 70.2 | 70.2 | 33.2 | 0.986 | 100.6 | 482 | 449.1 | 63.8 | 610.6 | 2.371 | 426.7 | 30.88 | 121 | 34.2 | 52.1 | 12 | 122.8 | 28.8 | 7.97 | 90.8 | 33.7
340340.3 |  |  | 2500 | 118.5 | 57.2 | 63 | 32.3 | 31.3 | 0.042 | 106.9 | 11.7 | 70.2 | 70.3 | 33.2 | 0.986 | 100.6 | 482 | 449.2 | 63.9 | 611.1 | 2.386 | 427.3 | 31.72 | 121.1 | 34.2 | 52.2 | 12.1 | 122.7 | 28.8 | 7.98 | 90.8 | 33.8
340341.3 |  |  | 2499 | 118.8 | 57.2 | 62.9 | 32.3 | 31.3 | 0.058 | 106.7 | 11.7 | 70.2 | 70.3 | 33.2 | 0.989 | 100.6 | 481.7 | 448.9 | 64 | 611.6 | 2.361 | 429 | 31.12 | 121 | 34.2 | 52.2 | 12.1 | 121.8 | 28.8 | 7.98 | 90.7 | 33.9
340342.3 |  |  | 2500 | 119.1 | 57.2 | 62.8 | 32.3 | 31.4 | 0.054 | 106.8 | 11.7 | 70.2 | 70.3 | 33.2 | 0.989 | 100.6 | 481.9 | 448.9 | 64.1 | 611.9 | 2.411 | 428.2 | 31.08 | 120.7 | 34.3 | 52.2 | 12.1 | 121 | 28.8 | 7.98 | 90.7 | 33.9
340343.3 |  |  | 2500 | 119.4 | 57.2 | 62.8 | 32.3 | 31.3 | 0.046 | 106.9 | 11.7 | 70.2 | 70.4 | 33.3 | 0.984 | 100.6 | 481.8 | 448.6 | 64.2 | 612.3 | 2.426 | 428.1 | 31 | 120.3 | 34.2 | 52.1 | 12 | 120.5 | 28.8 | 7.98 | 90.9 | 33.9
340344.3 |  |  | 2501 | 119.8 | 57.3 | 62.8 | 32.2 | 31.4 | 0.032 | 107 | 11.7 | 70.1 | 70.5 | 33.3 | 0.988 | 100.6 | 482.3 | 448.9 | 64.2 | 612.8 | 2.417 | 426.7 | 31.8 | 120 | 34.2 | 52.2 | 12 | 120.4 | 28.8 | 7.99 | 91.4 | 34
340345.3 |  |  | 2500 | 120.5 | 57.3 | 62.7 | 32.3 | 31.4 | 0.031 | 107.1 | 11.7 | 70.1 | 70.5 | 33.4 | 0.987 | 100.6 | 482.1 | 448.8 | 64.3 | 613.2 | 2.388 | 426.8 | 31.74 | 119.9 | 34.3 | 52.1 | 12 | 120.5 | 28.8 | 7.99 | 91.6 | 34.1
340346.3 |  |  | 2500 | 121 | 57.3 | 62.7 | 32.3 | 31.4 | 0.03 | 107.1 | 11.7 | 70.1 | 70.6 | 33.6 | 0.984 | 100.6 | 481.8 | 448.6 | 64.4 | 613.7 | 2.334 | 426.3 | 31.59 | 119.8 | 34.3 | 52.1 | 12 | 120.8 | 28.9 | 8 | 91.8 | 34.1
340347.3 |  |  | 2500 | 121.3 | 57.3 | 62.6 | 32.3 | 31.3 | 0.027 | 107.1 | 11.8 | 70.1 | 70.6 | 33.6 | 0.988 | 100.6 | 481.3 | 448.2 | 64.4 | 614.2 | 2.418 | 428.1 | 31.81 | 119.9 | 34.3 | 52.1 | 12 | 121.6 | 28.9 | 8 | 91.9 | 34.2
340348.3 |  |  | 2500 | 121.2 | 57.3 | 62.6 | 32.2 | 31.3 | 0.03 | 107.1 | 11.7 | 70.1 | 70.6 | 33.6 | 0.985 | 100.6 | 481.2 | 447.8 | 64.5 | 614.7 | 2.409 | 428 | 31.59 | 120.2 | 34.3 | 52.1 | 12 | 122.3 | 28.8 | 8.01 | 92 | 34.2
340349.3 |  |  | 2500 | 121 | 57.3 | 62.6 | 32.2 | 31.4 | 0.043 | 107 | 11.7 | 70.1 | 70.7 | 33.7 | 0.984 | 100.6 | 481.3 | 447.8 | 64.5 | 615.2 | 2.37 | 428.4 | 31.39 | 120.6 | 34.3 | 52.1 | 12 | 122.6 | 28.8 | 8.02 | 91.7 | 34.3
340350.3 |  |  | 2500 | 120.6 | 57.3 | 62.6 | 32.2 | 31.3 | 0.034 | 107.1 | 11.7 | 70.1 | 70.8 | 33.8 | 0.985 | 100.6 | 481.5 | 447.8 | 64.6 | 615.7 | 2.364 | 427.4 | 31.48 | 120.8 | 34.3 | 52.1 | 12 | 123 | 28.8 | 8.03 | 91.6 | 34.4
340351.3 |  |  | 2500 | 120.4 | 57.2 | 62.5 | 32.2 | 31.4 | 0.039 | 107.2 | 11.8 | 70.1 | 70.8 | 33.8 | 0.988 | 100.6 | 481.3 | 447.5 | 64.6 | 616.2 | 2.381 | 427.8 | 31.6 | 121.2 | 34.3 | 52.1 | 12 | 122.9 | 28.8 | 8.03 | 91.8 | 34.4
340352.3 |  |  | 2500 | 120.5 | 57.3 | 62.4 | 32.2 | 31.4 | 0.034 | 107.3 | 11.7 | 70.1 | 70.8 | 33.8 | 0.987 | 100.6 | 481.3 | 447.5 | 64.7 | 616.4 | 2.391 | 426.2 | 31.69 | 121.2 | 34.3 | 52 | 12 | 122.7 | 28.8 | 8.04 | 92 | 34.4
340353.3 |  |  | 2500 | 121 | 57.3 | 62.4 | 32.2 | 31.4 | 0.03 | 107.3 | 11.7 | 70.1 | 70.8 | 33.9 | 0.986 | 100.6 | 481 | 447.4 | 64.7 | 616.7 | 2.365 | 427.4 | 31.89 | 121.1 | 34.3 | 52 | 12 | 122.1 | 28.8 | 8.04 | 92.2 | 34.5
340354.3 |  |  | 2500 | 121.4 | 57.2 | 62.4 | 32.1 | 31.3 | 0.031 | 107.4 | 11.7 | 70.1 | 70.8 | 34 | 0.985 | 100.6 | 480.6 | 447 | 64.8 | 617.2 | 2.338 | 427.3 | 31.57 | 120.9 | 34.3 | 52 | 12 | 121.6 | 28.8 | 8.05 | 92.3 | 34.6
340355.3 |  |  | 2500 | 121.6 | 57.3 | 62.4 | 32.1 | 31.3 | 0.031 | 107.4 | 11.7 | 70.1 | 70.7 | 34.1 | 0.982 | 100.6 | 481 | 447 | 64.8 | 617.5 | 2.363 | 428.6 | 31.78 | 120.7 | 34.3 | 51.9 | 12 | 121.4 | 28.8 | 8.05 | 92.3 | 34.7
340356.3 |  |  | 2500 | 121.7 | 57.2 | 62.4 | 32.2 | 31.4 | 0.029 | 107.4 | 11.7 | 70.1 | 70.6 | 34.2 | 0.984 | 100.6 | 480.8 | 447 | 64.9 | 617.9 | 2.421 | 428.6 | 31.81 | 120.6 | 34.3 | 51.9 | 12 | 121.5 | 28.8 | 8.06 | 92.2 | 34.8
340357.3 |  |  | 2500 | 121.6 | 57.3 | 62.3 | 32.1 | 31.4 | 0.027 | 107.4 | 11.7 | 70.1 | 70.5 | 34.3 | 0.987 | 100.6 | 480.8 | 446.8 | 64.9 | 618.2 | 2.427 | 428.7 | 31.73 | 120.6 | 34.3 | 51.9 | 12 | 122 | 28.8 | 8.07 | 92 | 34.8
340358.3 |  |  | 2499 | 121.3 | 57.3 | 62.3 | 32.1 | 31.4 | 0.026 | 107.5 | 11.7 | 70.1 | 70.5 | 34.3 | 0.985 | 100.6 | 481 | 447 | 64.9 | 618.7 | 2.472 | 427.1 | 31.7 | 120.8 | 34.4 | 51.9 | 12 | 122.6 | 28.8 | 8.07 | 92.1 | 34.8
340359.3 |  |  | 2500 | 121.1 | 57.2 | 62.3 | 32.1 | 31.4 | 0.029 | 107.5 | 11.8 | 70.1 | 70.5 | 34.4 | 0.986 | 100.6 | 480.6 | 446.8 | 64.9 | 618.9 | 2.465 | 427.3 | 31.74 | 121 | 34.4 | 51.8 | 12 | 123.2 | 28.8 | 8.08 | 92.3 | 34.9
340360.3 |  |  | 2500 | 121.1 | 57.2 | 62.3 | 32.1 | 31.4 | 0.029 | 107.6 | 11.8 | 70.1 | 70.4 | 34.4 | 0.985 | 100.6 | 480.5 | 446.6 | 65 | 619.3 | 2.451 | 427.5 | 31.71 | 121.3 | 34.4 | 51.7 | 12 | 123.3 | 28.8 | 8.09 | 92.5 | 35
340361.3 |  |  | 2500 | 121.4 | 57.2 | 62.3 | 32.1 | 31.4 | 0.025 | 107.6 | 11.7 | 70.1 | 70.4 | 34.3 | 0.984 | 100.6 | 480.5 | 446.6 | 65.1 | 619.6 | 2.486 | 428.7 | 32.12 | 121.4 | 34.4 | 51.7 | 12 | 123.1 | 28.9 | 8.09 | 92.7 | 35.1
340362.3 |  |  | 2500 | 121.8 | 57.2 | 62.3 | 32.1 | 31.4 | 0.023 | 107.7 | 11.7 | 70.1 | 70.3 | 34.3 | 0.986 | 100.6 | 480.4 | 446.4 | 65.1 | 620 | 2.436 | 428.7 | 31.99 | 121.3 | 34.4 | 51.7 | 12 | 122.8 | 28.8 | 8.1 | 92.8 | 35.1
340363.3 |  |  | 2500 | 121.9 | 57.2 | 62.2 | 32.1 | 31.4 | 0.029 | 107.6 | 11.8 | 70.1 | 70.3 | 34.2 | 0.988 | 100.6 | 480 | 446.3 | 65.1 | 620.4 | 2.4 | 429.3 | 31.85 | 121.2 | 34.4 | 51.7 | 12 | 122.2 | 28.8 | 8.11 | 92.7 | 35.1
340364.3 |  |  | 2501 | 122 | 57.2 | 62.2 | 32.1 | 31.4 | 0.027 | 107.6 | 11.7 | 70.1 | 70.3 | 34.1 | 0.988 | 100.6 | 480.2 | 446.2 | 65.1 | 620.7 | 2.47 | 428.1 | 32.14 | 121 | 34.4 | 51.7 | 12 | 121.4 | 28.8 | 8.11 | 92.6 | 35.2
340365.3 |  |  | 2500 | 121.8 | 57.2 | 62.3 | 32.1 | 31.4 | 0.024 | 107 | 11.7 | 70.1 | 70.2 | 34.1 | 0.984 | 100.6 | 479.8 | 446.2 | 65.2 | 621 | 2.45 | 427.1 | 32.01 | 120.7 | 34.4 | 51.6 | 12 | 121.3 | 28.8 | 8.12 | 92.5 | 35.3
340366.3 |  |  | 2500 | 122 | 57.1 | 62.2 | 32 | 31.4 | 0.018 | 107.1 | 11.8 | 70.1 | 70.1 | 34.2 | 0.985 | 100.6 | 479.9 | 446 | 65.2 | 621.4 | 2.412 | 426.8 | 32.18 | 120.5 | 34.4 | 51.5 | 12 | 121.1 | 28.8 | 8.12 | 92.7 | 35.3
340367.3 |  |  | 2500 | 122.3 | 57.1 | 62.3 | 32.1 | 31.4 | 0.021 | 107 | 11.8 | 70.1 | 70.1 | 34.3 | 0.985 | 100.6 | 479.7 | 445.8 | 65.2 | 621.7 | 2.411 | 428.7 | 32.16 | 120.4 | 34.4 | 51.4 | 12 | 121.3 | 28.8 | 8.13 | 92.9 | 35.4
340368.3 |  |  | 2500 | 122.4 | 57.1 | 62.2 | 32.1 | 31.4 | 0.016 | 107.1 | 11.8 | 70.1 | 70.1 | 34.3 | 0.985 | 100.6 | 479.4 | 445.6 | 65.3 | 622.1 | 2.413 | 429.3 | 32.05 | 120.5 | 34.4 | 51.4 | 12 | 121.9 | 28.8 | 8.13 | 93 | 35.4
340369.3 |  |  | 2501 | 122.6 | 57.1 | 62.2 | 32.1 | 31.4 | 0.021 | 107 | 11.8 | 70.1 | 70.1 | 34.3 | 0.988 | 100.6 | 479.3 | 445.3 | 65.3 | 622.4 | 2.398 | 429.2 | 32.23 | 120.6 | 34.4 | 51.4 | 12 | 122.5 | 28.8 | 8.14 | 93.2 | 35.5
340370.3 |  |  | 2500 | 122.7 | 57 | 62.2 | 32.1 | 31.4 | 0.017 | 107 | 11.8 | 70.1 | 70.1 | 34.4 | 0.987 | 100.6 | 479.3 | 445.5 | 65.3 | 622.9 | 2.467 | 428.6 | 32.18 | 120.8 | 34.4 | 51.3 | 12 | 123 | 28.8 | 8.14 | 93.2 | 35.5
340371.3 |  |  | 2500 | 122.9 | 56.9 | 62.2 | 32.1 | 31.4 | 0.021 | 107 | 11.7 | 70.1 | 70 | 34.4 | 0.987 | 100.6 | 479.5 | 445.5 | 65.3 | 623.2 | 2.446 | 427.5 | 32.37 | 121.1 | 34.5 | 51.3 | 12 | 123.3 | 28.8 | 8.14 | 93.3 | 35.6
340372.3 |  |  | 2500 | 122.8 | 57.1 | 62.2 | 32.1 | 31.4 | 0.022 | 106.9 | 11.7 | 70.1 | 70 | 34.6 | 0.986 | 100.6 | 479.2 | 445.1 | 65.4 | 623.5 | 2.376 | 427.2 | 32.03 | 121.2 | 34.4 | 51.3 | 12 | 123.3 | 28.8 | 8.15 | 93.2 | 35.6
340373.3 |  |  | 2500 | 123 | 57.1 | 62.2 | 32 | 31.4 | 0.018 | 107 | 11.8 | 70.1 | 70 | 34.7 | 0.985 | 100.6 | 479.2 | 445.2 | 65.4 | 623.8 | 2.374 | 428.3 | 32.25 | 121.4 | 34.5 | 51.3 | 12 | 123.6 | 28.8 | 8.16 | 93.3 | 35.7
340374.3 |  |  | 2499 | 123.2 | 56.9 | 62.2 | 32.1 | 31.4 | 0.013 | 107 | 11.8 | 70.1 | 69.9 | 34.8 | 0.985 | 100.6 | 478.9 | 445 | 65.5 | 624 | 2.431 | 428.6 | 32.39 | 121.6 | 34.5 | 51.2 | 12.1 | 123.8 | 28.8 | 8.16 | 93.5 | 35.8
340375.3 |  |  | 2499 | 123.3 | 56.9 | 62.2 | 32.1 | 31.5 | 0.037 | 106.8 | 11.8 | 70.1 | 69.9 | 34.9 | 0.988 | 100.6 | 478.9 | 445 | 65.4 | 624.3 | 2.426 | 428.7 | 31.59 | 121.6 | 34.5 | 51.1 | 12 | 123 | 28.8 | 8.16 | 93.4 | 35.8
340376.3 |  |  | 2501 | 122.6 | 56.9 | 62.2 | 32 | 31.4 | 0.029 | 106.8 | 11.8 | 70.1 | 69.9 | 35 | 0.988 | 100.6 | 478.6 | 444.6 | 65.6 | 624.6 | 2.453 | 429.3 | 31.61 | 121.3 | 34.5 | 51.1 | 12 | 122.1 | 28.8 | 8.17 | 93.1 | 35.9
340377.3 |  |  | 2501 | 122.6 | 56.8 | 62.2 | 32.1 | 31.4 | 0.014 | 107 | 11.8 | 70.1 | 69.9 | 35.2 | 0.986 | 100.6 | 479 | 444.8 | 65.6 | 624.8 | 2.374 | 427.3 | 32.5 | 121.1 | 34.5 | 51.1 | 12 | 122.2 | 28.8 | 8.17 | 93.3 | 35.9
340378.3 |  |  | 2500 | 122.9 | 56.8 | 62.2 | 32 | 31.5 | 0.016 | 107 | 11.8 | 70.1 | 70 | 35.3 | 0.989 | 100.6 | 478.9 | 444.5 | 65.6 | 625.1 | 2.413 | 427.2 | 32.33 | 121 | 34.5 | 51.1 | 12 | 122.2 | 28.8 | 8.17 | 93.4 | 36
340379.3 |  |  | 2500 | 123.8 | 56.8 | 62.1 | 32 | 31.4 | 0.019 | 106.9 | 11.8 | 70.1 | 70 | 35.4 | 0.984 | 100.6 | 478.5 | 444.2 | 65.6 | 625.3 | 2.386 | 427.1 | 32.29 | 120.9 | 34.5 | 51.1 | 12 | 122.3 | 28.8 | 8.18 | 93.4 | 36.1
340380.3 |  |  | 2500 | 124.1 | 56.8 | 62.1 | 32 | 31.4 | 0.007 | 107 | 11.8 | 70.1 | 70.1 | 35.5 | 0.984 | 100.6 | 478.6 | 444.3 | 65.6 | 625.7 | 2.413 | 428.3 | 32.65 | 121 | 34.5 | 51 | 12 | 122.7 | 28.8 | 8.18 | 93.6 | 36.2
340381.3 |  |  | 2500 | 124.2 | 56.7 | 62.1 | 32.1 | 31.4 | 0.012 | 106.9 | 11.8 | 70.2 | 70.1 | 35.6 | 0.986 | 100.7 | 478.8 | 444.4 | 65.6 | 625.8 | 2.555 | 427.9 | 32.56 | 121.2 | 34.6 | 50.9 | 12 | 123 | 28.8 | 8.19 | 93.8 | 36.2
340382.3 |  |  | 2500 | 124.3 | 56.7 | 62.1 | 32 | 31.4 | 0.014 | 106.9 | 11.8 | 70.2 | 70.1 | 35.7 | 0.987 | 100.6 | 478.6 | 444.2 | 65.7 | 626.1 | 2.467 | 429.5 | 32.41 | 121.1 | 34.6 | 50.9 | 12 | 122.8 | 28.8 | 8.2 | 94 | 36.2
340383.3 |  |  | 2500 | 124.2 | 56.6 | 62.1 | 32 | 31.4 | 0.015 | 106.9 | 11.8 | 70.2 | 70.1 | 35.7 | 0.986 | 100.7 | 478.5 | 444.2 | 65.7 | 626.4 | 2.444 | 427.6 | 32.67 | 121.2 | 34.6 | 50.9 | 12 | 122.7 | 28.8 | 8.2 | 94 | 36.3
340384.3 |  |  | 2500 | 124.4 | 56.6 | 62.2 | 32.1 | 31.5 | 0.015 | 106.9 | 11.8 | 70.2 | 70 | 35.8 | 0.986 | 100.7 | 478.4 | 443.8 | 65.8 | 626.6 | 2.442 | 427.7 | 32.56 | 121.2 | 34.6 | 50.9 | 12 | 122.7 | 28.8 | 8.21 | 94 | 36.3
340385.3 |  |  | 2500 | 124.5 | 56.6 | 62.2 | 32.1 | 31.5 | 0.017 | 106.9 | 11.8 | 70.2 | 70 | 35.8 | 0.985 | 100.7 | 478.6 | 443.9 | 65.8 | 626.9 | 2.482 | 426.6 | 32.77 | 121.2 | 34.6 | 50.8 | 12 | 122.9 | 28.8 | 8.22 | 94 | 36.4
340386.3 |  |  | 2500 | 124.6 | 56.6 | 62.1 | 32 | 31.5 | 0.034 | 106.8 | 11.8 | 70.2 | 70 | 35.8 | 0.984 | 100.6 | 478.8 | 444.2 | 65.8 | 627.2 | 2.511 | 427.6 | 32.71 | 121.2 | 34.6 | 50.8 | 12 | 122.9 | 28.8 | 8.23 | 93.8 | 36.4
340387.3 |  |  | 2500 | 124.5 | 56.6 | 62.1 | 32.1 | 31.5 | 0.058 | 106.8 | 11.8 | 70.2 | 70.1 | 35.8 | 0.984 | 100.6 | 478.7 | 444.2 | 65.8 | 627.4 | 2.558 | 427.1 | 32.58 | 121.2 | 34.6 | 50.7 | 12 | 122.8 | 28.8 | 8.23 | 93.8 | 36.4
340388.3 |  |  | 2500 | 124.4 | 56.5 | 62.1 | 32 | 31.5 | 0.058 | 106.9 | 11.8 | 70.2 | 70 | 35.9 | 0.989 | 100.6 | 478.4 | 443.9 | 65.9 | 627.7 | 2.553 | 428.3 | 32.65 | 121.2 | 34.6 | 50.7 | 12 | 122.9 | 28.8 | 8.24 | 93.9 | 36.6
340389.3 |  |  | 2500 | 124.5 | 56.4 | 62.1 | 32.1 | 31.5 | 0.056 | 106.9 | 11.8 | 70.2 | 70 | 35.8 | 0.987 | 100.6 | 478.2 | 443.5 | 65.9 | 627.9 | 2.505 | 428 | 32.6 | 121.2 | 34.6 | 50.7 | 12 | 122.8 | 28.8 | 8.24 | 94.1 | 36.7
340390.3 |  |  | 2500 | 124.6 | 56.4 | 62.2 | 32.1 | 31.5 | 0.058 | 106.9 | 11.8 | 70.2 | 69.9 | 35.8 | 0.988 | 100.6 | 478.1 | 443.4 | 65.9 | 628.2 | 2.553 | 428.3 | 32.69 | 121.2 | 34.7 | 50.6 | 12 | 122.9 | 28.8 | 8.25 | 94.2 | 36.7
340391.3 |  |  | 2500 | 124.8 | 56.4 | 62.1 | 32 | 31.4 | 0.06 | 106.9 | 11.8 | 70.2 | 69.9 | 35.7 | 0.984 | 100.6 | 478.3 | 443.1 | 65.9 | 628.4 | 2.511 | 426.7 | 32.52 | 121.3 | 34.6 | 50.6 | 12 | 122.8 | 28.8 | 8.25 | 94.2 | 36.7
340392.3 |  |  | 2499 | 124.9 | 56.4 | 62.1 | 32.1 | 31.4 | 0.054 | 106.9 | 11.8 | 70.2 | 69.9 | 35.7 | 0.985 | 100.6 | 478 | 443.1 | 65.9 | 628.7 | 2.588 | 426.8 | 32.78 | 121.3 | 34.6 | 50.6 | 12 | 123.2 | 28.8 | 8.26 | 94.3 | 36.7
340393.3 |  |  | 2500 | 125 | 56.3 | 62.1 | 32.1 | 31.4 | 0.061 | 106.9 | 11.8 | 70.2 | 69.9 | 35.6 | 0.983 | 100.6 | 478.3 | 443.3 | 65.9 | 628.8 | 2.557 | 426.6 | 32.7 | 121.4 | 34.6 | 50.6 | 12 | 123.4 | 28.8 | 8.26 | 94.2 | 36.6
340394.3 |  |  | 2500 | 124.9 | 56.3 | 62.1 | 32.1 | 31.5 | 0.055 | 107 | 11.8 | 70.2 | 69.9 | 35.5 | 0.987 | 100.6 | 478.4 | 443.4 | 66 | 629.1 | 2.537 | 428 | 32.77 | 121.5 | 34.6 | 50.5 | 12 | 123.5 | 28.8 | 8.27 | 94.1 | 36.4
340395.3 |  |  | 2500 | 124.9 | 56.3 | 62.2 | 32.1 | 31.5 | 0.053 | 107.1 | 11.8 | 70.2 | 69.9 | 35.6 | 0.985 | 100.6 | 478.4 | 443.4 | 66 | 629.3 | 2.557 | 428 | 32.69 | 121.7 | 34.6 | 50.4 | 12 | 123.9 | 28.8 | 8.27 | 94.3 | 36.2
340396.3 |  |  | 2500 | 124.9 | 56.3 | 62.1 | 32 | 31.5 | 0.051 | 107.1 | 11.8 | 70.2 | 69.9 | 35.6 | 0.988 | 100.6 | 478.5 | 443.3 | 66 | 629.6 | 2.612 | 428.6 | 32.86 | 121.9 | 34.6 | 50.4 | 12 | 124.3 | 28.8 | 8.28 | 94.5 | 35.9
340397.3 |  |  | 2500 | 125.2 | 56.3 | 62.1 | 32.1 | 31.4 | 0.05 | 107.2 | 11.8 | 70.2 | 69.8 | 35.7 | 0.986 | 100.6 | 478.3 | 443.1 | 66 | 629.7 | 2.599 | 427.1 | 33.05 | 122.2 | 34.7 | 50.3 | 12 | 124.2 | 28.8 | 8.28 | 94.7 | 35.6
340398.3 |  |  | 2500 | 125.5 | 56.3 | 62.1 | 32.1 | 31.5 | 0.057 | 107.2 | 11.8 | 70.2 | 69.8 | 35.6 | 0.986 | 100.6 | 478.1 | 442.8 | 66 | 629.9 | 2.625 | 426.7 | 32.97 | 122.4 | 34.7 | 50.3 | 12 | 123.9 | 28.9 | 8.29 | 94.8 | 35.3
340399.3 |  |  | 2500 | 125.9 | 56.2 | 62.1 | 32.1 | 31.5 | 0.044 | 107.3 | 11.8 | 70.2 | 69.8 | 35.7 | 0.984 | 100.6 | 477.9 | 442.7 | 66 | 630.2 | 2.547 | 426.9 | 33.34 | 122.3 | 34.7 | 50.3 | 12 | 123.6 | 28.9 | 8.3 | 94.9 | 34.9
340400.3 |  |  | 2498 | 126 | 56.2 | 62.1 | 32.1 | 31.4 | 0.072 | 107.1 | 11.8 | 70.1 | 69.8 | 35.7 | 0.989 | 100.6 | 477.7 | 442.8 | 66.1 | 630.3 | 2.545 | 427.3 | 32.49 | 122.2 | 34.7 | 50.2 | 12 | 123.3 | 28.8 | 8.3 | 94.8 | 34.5
340401.3 |  |  | 2500 | 125.4 | 56.1 | 62.2 | 32.1 | 31.5 | 0.063 | 107.2 | 11.8 | 70.1 | 69.9 | 35.6 | 0.989 | 100.6 | 478.3 | 442.9 | 66.1 | 630.5 | 2.493 | 428.6 | 32.58 | 121.9 | 34.7 | 50.2 | 12 | 122.6 | 28.8 | 8.31 | 94.4 | 34.3
340402.3 |  |  | 2501 | 125 | 56.1 | 62.2 | 32.1 | 31.4 | 0.043 | 107.5 | 11.8 | 70.2 | 69.9 | 35.6 | 0.986 | 100.6 | 478.2 | 442.8 | 66.2 | 630.8 | 2.533 | 428.5 | 33.15 | 121.7 | 34.7 | 50 | 12 | 122.7 | 28.8 | 8.31 | 94.6 | 34.1
340403.3 |  |  | 2501 | 125.2 | 56.1 | 62.2 | 32.1 | 31.5 | 0.038 | 107.5 | 11.8 | 70.1 | 69.9 | 35.7 | 0.986 | 100.6 | 478.1 | 442.8 | 66.2 | 630.9 | 2.537 | 428.1 | 33.18 | 121.6 | 34.7 | 50.1 | 12 | 122.6 | 28.8 | 8.31 | 95 | 33.9
340404.3 |  |  | 2500 | 126.2 | 56.1 | 62.2 | 32.1 | 31.5 | 0.042 | 107.5 | 11.8 | 70.1 | 69.9 | 35.7 | 0.987 | 100.6 | 477.8 | 442.5 | 66.2 | 631.2 | 2.578 | 426.9 | 33.17 | 121.5 | 34.8 | 50.1 | 12 | 122.7 | 28.8 | 8.32 | 95.3 | 33.7
340405.3 |  |  | 2499 | 126.9 | 56 | 62.2 | 32.1 | 31.6 | 0.04 | 107.6 | 11.8 | 70.1 | 69.9 | 35.7 | 0.984 | 100.6 | 477.3 | 442.2 | 66.2 | 631.4 | 2.557 | 427 | 33.21 | 121.5 | 34.7 | 50 | 12 | 122.8 | 28.9 | 8.32 | 95.5 | 33.6
340406.3 |  |  | 2500 | 126.8 | 56 | 62.2 | 32.1 | 31.5 | 0.042 | 107.5 | 11.8 | 70.1 | 69.9 | 35.8 | 0.984 | 100.6 | 477.2 | 442.1 | 66.2 | 631.7 | 2.518 | 427.7 | 33.12 | 121.5 | 34.7 | 50 | 12 | 123.2 | 28.8 | 8.33 | 95.6 | 33.6
340407.3 |  |  | 2500 | 126.6 | 55.9 | 62.2 | 32.1 | 31.6 | 0.042 | 107.5 | 11.8 | 70.1 | 69.9 | 35.7 | 0.989 | 100.6 | 477.3 | 442.2 | 66.3 | 631.9 | 2.564 | 428.1 | 33.25 | 121.6 | 34.8 | 49.9 | 12 | 123.6 | 28.8 | 8.33 | 95.5 | 33.4
340408.3 |  |  | 2500 | 126.6 | 55.9 | 62.2 | 32.2 | 31.5 | 0.044 | 107.5 | 11.8 | 70.1 | 69.9 | 35.7 | 0.985 | 100.6 | 477.8 | 442.4 | 66.3 | 632.2 | 2.542 | 428.4 | 33.24 | 121.9 | 34.8 | 49.9 | 12 | 123.9 | 28.8 | 8.34 | 95.4 | 33.4
340409.3 |  |  | 2499 | 126.6 | 55.9 | 62.2 | 32.2 | 31.5 | 0.04 | 107.6 | 11.8 | 70.1 | 69.9 | 35.7 | 0.986 | 100.6 | 477.1 | 442 | 66.3 | 632.4 | 2.575 | 429.1 | 33.11 | 122 | 34.8 | 49.8 | 12 | 123.9 | 28.8 | 8.35 | 95.6 | 33.3
340410.3 |  |  | 2500 | 126.8 | 55.9 | 62.2 | 32.2 | 31.5 | 0.036 | 107.7 | 11.8 | 70.1 | 69.9 | 35.6 | 0.985 | 100.7 | 477 | 442 | 66.3 | 632.6 | 2.571 | 428.7 | 33.38 | 122.2 | 34.8 | 49.8 | 12 | 123.7 | 28.8 | 8.35 | 95.8 | 33.3
340411.3 |  |  | 2501 | 127.2 | 55.8 | 62.2 | 32.2 | 31.5 | 0.032 | 107.1 | 11.8 | 70.1 | 69.9 | 35.5 | 0.984 | 100.6 | 477 | 442 | 66.3 | 632.8 | 2.56 | 428.8 | 33.56 | 122.1 | 34.8 | 49.8 | 12 | 123.6 | 28.8 | 8.36 | 96 | 33.3
340412.3 |  |  | 2500 | 127.6 | 55.8 | 62.2 | 32.2 | 31.5 | 0.034 | 106.9 | 11.8 | 70.1 | 70 | 35.4 | 0.984 | 100.6 | 476.8 | 441.7 | 66.3 | 633 | 2.566 | 427.5 | 33.47 | 122.1 | 34.8 | 49.7 | 12 | 123.6 | 28.9 | 8.37 | 96.1 | 33.4
340413.3 |  |  | 2500 | 127.8 | 55.8 | 62.2 | 32.2 | 31.6 | 0.035 | 106.9 | 11.8 | 70.1 | 70 | 35.4 | 0.989 | 100.6 | 476.8 | 441.7 | 66.3 | 633.3 | 2.539 | 428.2 | 33.35 | 122.1 | 34.8 | 49.7 | 12 | 123.7 | 28.8 | 8.38 | 96.2 | 33.4
340414.3 |  |  | 2500 | 127.7 | 55.8 | 62.2 | 32.2 | 31.6 | 0.036 | 106.9 | 11.8 | 70.1 | 70.1 | 35.3 | 0.987 | 100.7 | 477.1 | 441.7 | 66.3 | 633.4 | 2.561 | 428.3 | 33.47 | 122.2 | 34.8 | 49.7 | 12 | 124 | 28.8 | 8.39 | 96.1 | 33.4
340415.3 |  |  | 2500 | 127.5 | 55.7 | 62.3 | 32.3 | 31.5 | 0.039 | 106.8 | 11.8 | 70.1 | 70 | 35.2 | 0.986 | 100.6 | 476.9 | 441.9 | 66.3 | 633.7 | 2.568 | 428.9 | 33.25 | 122.3 | 34.8 | 49.7 | 12 | 124.3 | 28.8 | 8.4 | 95.9 | 33.4
340416.3 |  |  | 2500 | 127.4 | 55.6 | 62.2 | 32.2 | 31.6 | 0.037 | 106.8 | 11.8 | 70.1 | 70 | 35.1 | 0.989 | 100.7 | 476.7 | 441.7 | 66.4 | 633.9 | 2.568 | 428.8 | 33.34 | 122.5 | 34.8 | 49.6 | 12 | 124.5 | 28.9 | 8.4 | 95.9 | 33.4
340417.3 |  |  | 2500 | 127.4 | 55.6 | 62.2 | 32.3 | 31.6 | 0.038 | 106.8 | 11.7 | 70.1 | 69.9 | 35 | 0.984 | 100.7 | 476.5 | 441.6 | 66.4 | 634.1 | 2.539 | 428.9 | 33.38 | 122.7 | 34.9 | 49.6 | 12 | 124.7 | 28.9 | 8.41 | 95.9 | 33.4
340418.3 |  |  | 2500 | 127.5 | 55.6 | 62.2 | 32.3 | 31.6 | 0.034 | 106.8 | 11.8 | 70.1 | 70 | 34.9 | 0.985 | 100.7 | 476.5 | 441.5 | 66.4 | 634.2 | 2.551 | 427.5 | 33.58 | 122.9 | 34.8 | 49.6 | 12 | 124.8 | 28.8 | 8.41 | 96.1 | 33.4
340419.3 |  |  | 2499 | 127.7 | 55.6 | 62.2 | 32.3 | 31.6 | 0.039 | 106.8 | 11.8 | 70.1 | 70 | 34.9 | 0.985 | 100.6 | 476.5 | 441.3 | 66.4 | 634.4 | 2.5 | 427.7 | 33.22 | 123 | 34.9 | 49.5 | 12 | 125 | 28.8 | 8.42 | 96.2 | 33.3
340420.3 |  |  | 2500 | 127.7 | 55.4 | 62.2 | 32.3 | 31.6 | 0.037 | 106.8 | 11.8 | 70.1 | 70 | 34.8 | 0.987 | 100.6 | 476.3 | 441.1 | 66.4 | 634.5 | 2.512 | 427.5 | 33.46 | 123.2 | 34.9 | 49.4 | 12 | 124.6 | 28.8 | 8.42 | 96.2 | 33.3
340421.3 |  |  | 2500 | 127.7 | 55.5 | 62.2 | 32.3 | 31.6 | 0.04 | 106.8 | 11.8 | 70.1 | 69.9 | 34.8 | 0.987 | 100.6 | 476.2 | 441.1 | 66.4 | 634.7 | 2.526 | 428.4 | 33.43 | 123 | 34.9 | 49.4 | 12 | 123.9 | 28.9 | 8.43 | 96.1 | 33.2
340422.3 |  |  | 2500 | 127.7 | 55.5 | 62.2 | 32.3 | 31.6 | 0.04 | 106.8 | 11.8 | 70.1 | 70 | 34.9 | 0.985 | 100.6 | 476.3 | 441.2 | 66.5 | 634.9 | 2.501 | 429.3 | 33.56 | 122.8 | 34.9 | 49.4 | 12 | 123.3 | 28.8 | 8.43 | 96.1 | 33.1
340423.3 |  |  | 2500 | 127.7 | 55.4 | 62.3 | 32.3 | 31.6 | 0.041 | 106.7 | 11.8 | 70.1 | 70.2 | 34.9 | 0.985 | 100.6 | 476.5 | 441.3 | 66.5 | 635 | 2.501 | 428.8 | 33.42 | 122.4 | 35 | 49.3 | 12 | 122.8 | 28.9 | 8.44 | 96 | 33
340424.3 |  |  | 2500 | 127.7 | 55.3 | 62.3 | 32.3 | 31.6 | 0.037 | 106.7 | 11.8 | 70.1 | 70.4 | 34.9 | 0.983 | 100.6 | 476.4 | 441.1 | 66.6 | 635.2 | 2.473 | 427.2 | 33.49 | 122.1 | 34.9 | 49.3 | 12 | 122.5 | 28.8 | 8.45 | 96 | 32.9
340425.3 |  |  | 2499 | 127.6 | 55.3 | 62.3 | 32.3 | 31.5 | 0.033 | 106.7 | 11.8 | 70.1 | 70.2 | 35 | 0.987 | 100.6 | 476.4 | 441.2 | 66.5 | 635.4 | 2.519 | 426.7 | 33.39 | 122 | 34.9 | 49.3 | 12 | 122.8 | 28.8 | 8.45 | 96.1 | 32.8
340426.3 |  |  | 2500 | 127.6 | 55.3 | 62.3 | 32.3 | 31.5 | 0.035 | 106.6 | 11.8 | 70.1 | 69.8 | 34.9 | 0.986 | 100.6 | 476.5 | 441.1 | 66.6 | 635.6 | 2.501 | 426.8 | 33.46 | 122.1 | 35 | 49.2 | 12 | 123.3 | 28.8 | 8.46 | 96.1 | 32.7
340427.3 |  |  | 2501 | 127.6 | 55.3 | 62.3 | 32.3 | 31.6 | 0.036 | 106.6 | 11.8 | 70.1 | 69.4 | 34.9 | 0.989 | 100.6 | 476.4 | 441 | 66.6 | 635.8 | 2.507 | 427.3 | 33.59 | 122.1 | 34.9 | 49.2 | 12 | 123.7 | 28.8 | 8.46 | 96 | 32.7
340428.3 |  |  | 2501 | 127.5 | 55.3 | 62.2 | 32.3 | 31.6 | 0.036 | 106.6 | 11.8 | 70.1 | 69.1 | 35 | 0.985 | 100.6 | 476.1 | 440.9 | 66.6 | 636.1 | 2.487 | 428.7 | 33.32 | 122.4 | 34.9 | 49.2 | 12 | 124.1 | 28.8 | 8.46 | 96 | 32.5
340429.3 |  |  | 2500 | 127.6 | 55.3 | 62.2 | 32.3 | 31.6 | 0.032 | 106.6 | 11.8 | 70.1 | 68.9 | 34.9 | 0.987 | 100.6 | 476.5 | 441 | 66.6 | 636.2 | 2.517 | 428.5 | 33.49 | 122.6 | 35.1 | 49.2 | 12 | 124.6 | 28.9 | 8.47 | 96 | 32.5
340430.3 |  |  | 2501 | 127.7 | 55.3 | 62.3 | 32.3 | 31.6 | 0.039 | 106.5 | 11.8 | 70.1 | 68.8 | 34.8 | 0.983 | 100.6 | 476.2 | 440.7 | 66.6 | 636.3 | 2.527 | 427.9 | 33.52 | 122.9 | 35 | 49.2 | 12 | 124.7 | 28.9 | 8.47 | 95.9 | 32.3
340431.3 |  |  | 2500 | 127.7 | 55.3 | 62.3 | 32.3 | 31.6 | 0.047 | 106.6 | 11.8 | 70.1 | 68.6 | 34.9 | 0.985 | 100.6 | 476.3 | 440.9 | 66.7 | 636.4 | 2.513 | 426.7 | 33.75 | 123 | 35 | 49.1 | 12 | 124.9 | 28.8 | 8.47 | 96 | 32.3
340432.3 |  |  | 2499 | 127.3 | 55.2 | 62.3 | 32.3 | 31.6 | 0.065 | 106.5 | 11.8 | 70.1 | 68.6 | 34.9 | 0.991 | 100.6 | 476.3 | 440.6 | 66.7 | 636.5 | 2.514 | 427 | 32.97 | 123.2 | 35 | 49.1 | 12 | 124.7 | 28.8 | 8.47 | 95.8 | 32.2
340433.3 |  |  | 2500 | 127 | 55.2 | 62.3 | 32.3 | 31.6 | 0.076 | 106.5 | 11.8 | 70.1 | 68.8 | 34.8 | 0.988 | 100.6 | 476.5 | 440.7 | 66.7 | 636.7 | 2.505 | 426.4 | 33.33 | 123.1 | 35 | 49 | 12 | 123.9 | 28.9 | 8.47 | 95.7 | 32.2
340434.3 |  |  | 2500 | 126.8 | 55.2 | 62.3 | 32.3 | 31.6 | 0.073 | 106.5 | 11.8 | 70.1 | 69.1 | 34.8 | 0.985 | 100.6 | 476.1 | 440.5 | 66.7 | 636.7 | 2.471 | 427.9 | 33.24 | 122.9 | 35.1 | 48.9 | 12 | 123.5 | 28.9 | 8.47 | 95.6 | 32.1
340435.3 |  |  | 2500 | 126.9 | 55.1 | 62.3 | 32.3 | 31.6 | 0.073 | 106.6 | 11.8 | 70.1 | 69.4 | 34.8 | 0.984 | 100.6 | 476.4 | 440.6 | 66.7 | 636.7 | 2.482 | 427.4 | 32.94 | 122.7 | 35.1 | 48.9 | 12 | 123.5 | 28.8 | 8.47 | 95.5 | 32.1
340436.3 |  |  | 2500 | 126.8 | 55 | 62.3 | 32.3 | 31.6 | 0.079 | 106.5 | 11.8 | 70.1 | 69.6 | 34.8 | 0.982 | 100.6 | 476.4 | 440.7 | 66.7 | 636.9 | 2.445 | 428.2 | 33.34 | 122.7 | 35.1 | 48.8 | 12 | 123.7 | 28.8 | 8.47 | 95.3 | 32.1
340437.3 |  |  | 2500 | 126.9 | 55 | 62.3 | 32.3 | 31.6 | 0.054 | 106.7 | 11.8 | 70.2 | 69.8 | 34.8 | 0.982 | 100.6 | 476.5 | 440.6 | 66.8 | 637 | 2.459 | 426.8 | 33.39 | 122.7 | 35 | 48.8 | 12 | 123.9 | 28.8 | 8.47 | 95.4 | 32.1
340438.3 |  |  | 2500 | 127.4 | 54.9 | 62.3 | 32.3 | 31.6 | 0.054 | 106.8 | 11.8 | 70.2 | 69.9 | 34.7 | 0.989 | 100.6 | 476.5 | 440.5 | 66.7 | 637.1 | 2.487 | 426.8 | 33.56 | 122.8 | 35.1 | 48.8 | 12 | 124.6 | 28.9 | 8.46 | 95.8 | 32.1
340439.3 |  |  | 2500 | 128 | 54.9 | 62.3 | 32.3 | 31.6 | 0.052 | 106.9 | 11.8 | 70.2 | 70.1 | 34.7 | 0.985 | 100.6 | 476.4 | 440.5 | 66.8 | 637.3 | 2.484 | 426.4 | 33.63 | 122.9 | 35.1 | 48.8 | 12 | 124.8 | 28.9 | 8.46 | 96.2 | 32.1
340440.3 |  |  | 2500 | 128.4 | 54.9 | 62.3 | 32.3 | 31.6 | 0.059 | 106.9 | 11.8 | 70.2 | 70.1 | 34.6 | 0.986 | 100.6 | 476 | 440.2 | 66.7 | 637.3 | 2.463 | 427.4 | 33.77 | 123.1 | 35.1 | 48.7 | 12 | 124.7 | 28.8 | 8.46 | 96.5 | 32.1
340441.3 |  |  | 2500 | 128.5 | 54.8 | 62.2 | 32.3 | 31.6 | 0.053 | 107 | 11.8 | 70.2 | 70.2 | 34.6 | 0.987 | 100.6 | 476.2 | 440.3 | 66.7 | 637.4 | 2.462 | 427.6 | 33.45 | 123.1 | 35.1 | 48.7 | 12 | 124.6 | 28.9 | 8.47 | 96.7 | 32.1
340442.3 |  |  | 2499 | 128.4 | 54.8 | 62.1 | 32.3 | 31.7 | 0.071 | 106.8 | 11.8 | 70.2 | 70.3 | 34.5 | 0.984 | 100.6 | 475.9 | 440.1 | 66.7 | 637.6 | 2.448 | 428.4 | 33.17 | 123.1 | 35.1 | 48.7 | 12 | 124.3 | 28.9 | 8.47 | 96.4 | 32.1
340443.3 |  |  | 2499 | 127.8 | 54.8 | 62.1 | 32.3 | 31.6 | 0.08 | 106.8 | 11.8 | 70.2 | 70.3 | 34.5 | 0.985 | 100.6 | 476.2 | 440.4 | 66.8 | 637.7 | 2.423 | 428.2 | 33.07 | 122.9 | 35.1 | 48.7 | 12 | 123.5 | 28.9 | 8.47 | 96 | 32.1
340444.3 |  |  | 2501 | 127 | 54.7 | 62.1 | 32.3 | 31.6 | 0.077 | 106.9 | 11.8 | 70.2 | 70.3 | 34.5 | 0.989 | 100.6 | 476.5 | 440.6 | 66.8 | 637.8 | 2.333 | 428 | 33.09 | 122.6 | 35.1 | 48.6 | 12 | 122.6 | 28.9 | 8.47 | 95.6 | 32.1
340445.3 |  |  | 2500 | 126.5 | 54.8 | 62.1 | 32.3 | 31.6 | 0.07 | 106.9 | 11.8 | 70.2 | 70 | 34.4 | 0.988 | 100.7 | 476.5 | 440.7 | 66.9 | 637.9 | 2.314 | 426.9 | 33.25 | 122.4 | 35.1 | 48.7 | 12 | 122.6 | 28.9 | 8.47 | 95.5 | 32.1
340446.3 |  |  | 2501 | 126.9 | 54.7 | 62.1 | 32.3 | 31.6 | 0.044 | 107.2 | 11.8 | 70.2 | 69.7 | 34.4 | 0.985 | 100.7 | 476.5 | 440.8 | 66.8 | 638.1 | 2.388 | 427.4 | 33.8 | 122.3 | 35.1 | 48.6 | 12 | 123 | 28.8 | 8.46 | 95.9 | 32.1
340447.3 |  |  | 2500 | 127.8 | 54.7 | 62 | 32.3 | 31.6 | 0.046 | 107.2 | 11.8 | 70.2 | 69.4 | 34.4 | 0.987 | 100.7 | 476.5 | 440.7 | 66.9 | 638.2 | 2.357 | 427.6 | 33.71 | 122.4 | 35.1 | 48.6 | 12 | 123.5 | 28.8 | 8.46 | 96.4 | 32.1
340448.3 |  |  | 2499 | 128.7 | 54.7 | 61.9 | 32.2 | 31.6 | 0.048 | 107.2 | 11.8 | 70.2 | 69.2 | 34.4 | 0.985 | 100.7 | 475.9 | 440 | 66.9 | 638.4 | 2.385 | 428.8 | 33.62 | 122.5 | 35.2 | 48.6 | 12 | 123.8 | 28.8 | 8.46 | 96.7 | 32.1
340449.3 |  |  | 2500 | 129 | 54.7 | 61.9 | 32.3 | 31.6 | 0.044 | 107.2 | 11.8 | 70.2 | 69.6 | 34.4 | 0.985 | 100.7 | 475.9 | 440.2 | 66.9 | 638.4 | 2.325 | 428.9 | 33.77 | 122.7 | 35.2 | 48.6 | 12 | 124.6 | 28.9 | 8.46 | 96.8 | 32.1
340450.3 |  |  | 2500 | 128.9 | 54.7 | 61.9 | 32.2 | 31.7 | 0.051 | 107.2 | 11.8 | 70.2 | 70.1 | 34.4 | 0.988 | 100.7 | 475.9 | 440.3 | 66.9 | 638.6 | 2.355 | 429 | 33.69 | 122.8 | 35.1 | 48.5 | 12 | 124.8 | 28.9 | 8.46 | 96.8 | 32.1
340451.3 |  |  | 2498 | 128.5 | 54.5 | 61.9 | 32.3 | 31.6 | 0.073 | 107 | 11.8 | 70.2 | 70.4 | 34.4 | 0.987 | 100.7 | 475.8 | 440.3 | 66.9 | 638.8 | 2.32 | 428.4 | 32.88 | 123 | 35.2 | 48.4 | 12 | 124.7 | 28.9 | 8.46 | 96.4 | 32.1
340452.3 |  |  | 2500 | 127.8 | 54.5 | 61.8 | 32.3 | 31.6 | 0.064 | 107.1 | 11.8 | 70.2 | 70.4 | 34.3 | 0.985 | 100.6 | 476.1 | 440.6 | 66.9 | 638.9 | 2.323 | 427.5 | 33.2 | 122.9 | 35.1 | 48.4 | 12 | 124.7 | 28.8 | 8.46 | 96.2 | 32.1
340453.3 |  |  | 2501 | 127.2 | 54.5 | 61.8 | 32.3 | 31.6 | 0.044 | 107.3 | 11.8 | 70.2 | 69.9 | 34.3 | 0.987 | 100.7 | 476.3 | 440.6 | 66.9 | 639 | 2.321 | 427.3 | 33.8 | 123.1 | 35.1 | 48.4 | 11.9 | 124.7 | 28.9 | 8.46 | 96.3 | 32
340454.3 |  |  | 2500 | 127.1 | 54.5 | 61.8 | 32.2 | 31.6 | 0.048 | 107.3 | 11.8 | 70.2 | 69.4 | 34.3 | 0.987 | 100.6 | 476.2 | 440.7 | 66.9 | 639.1 | 2.329 | 428.2 | 33.63 | 123 | 35.1 | 48.3 | 11.9 | 124.7 | 28.9 | 8.47 | 96.4 | 32.1
340455.3 |  |  | 2501 | 128 | 54.6 | 61.8 | 32.2 | 31.6 | 0.051 | 107.3 | 11.8 | 70.2 | 69 | 34.3 | 0.984 | 100.6 | 476.1 | 440.6 | 66.9 | 639.2 | 2.348 | 429.5 | 33.77 | 123.1 | 35.2 | 48.3 | 11.9 | 124.6 | 28.9 | 8.47 | 96.7 | 32.1
340456.3 |  |  | 2500 | 128.6 | 54.5 | 61.8 | 32.2 | 31.7 | 0.049 | 107.3 | 11.8 | 70.1 | 68.7 | 34.3 | 0.986 | 100.6 | 475.9 | 440.7 | 66.9 | 639.3 | 2.373 | 429.4 | 33.84 | 123 | 35.2 | 48.3 | 12 | 124.4 | 28.9 | 8.47 | 96.8 | 32.1
340457.3 |  |  | 2500 | 128.9 | 54.6 | 61.8 | 32.3 | 31.6 | 0.069 | 107.1 | 11.8 | 70.2 | 68.3 | 34.4 | 0.986 | 100.6 | 475.9 | 440.6 | 66.9 | 639.5 | 2.382 | 429 | 33.28 | 123 | 35.2 | 48.3 | 12 | 124.3 | 28.8 | 8.48 | 96.7 | 32.1
340458.3 |  |  | 2499 | 128.2 | 54.6 | 61.8 | 32.2 | 31.6 | 0.073 | 107 | 11.8 | 70.2 | 68.2 | 34.3 | 0.986 | 100.6 | 475.9 | 440.7 | 66.9 | 639.5 | 2.336 | 427.3 | 33.05 | 122.8 | 35.2 | 48.3 | 12 | 124 | 28.8 | 8.48 | 96.1 | 32.1
340459.3 |  |  | 2499 | 127.4 | 54.5 | 61.8 | 32.2 | 31.6 | 0.07 | 107 | 11.8 | 70.1 | 68.6 | 34.3 | 0.985 | 100.6 | 476 | 440.6 | 66.9 | 639.6 | 2.313 | 427.9 | 33.31 | 122.8 | 35.2 | 48.2 | 12 | 124.1 | 28.9 | 8.48 | 95.9 | 32.2
340460.3 |  |  | 2500 | 127 | 54.3 | 61.8 | 32.2 | 31.6 | 0.062 | 107.1 | 11.8 | 70.1 | 69.2 | 34.3 | 0.99 | 100.6 | 476 | 440.7 | 66.9 | 639.7 | 2.334 | 427.4 | 33.71 | 122.8 | 35.2 | 48.2 | 12 | 124.4 | 28.9 | 8.48 | 96.1 | 32.1
340461.3 |  |  | 2500 | 127.1 | 54.3 | 61.7 | 32.2 | 31.7 | 0.067 | 107.1 | 11.8 | 70.1 | 69.8 | 34.3 | 0.983 | 100.6 | 476 | 440.6 | 66.9 | 639.9 | 2.307 | 428.5 | 33.54 | 122.9 | 35.2 | 48.1 | 12 | 124.1 | 28.9 | 8.48 | 96.1 | 32.1
340462.3 |  |  | 2500 | 127.2 | 54.2 | 61.7 | 32.2 | 31.6 | 0.063 | 107 | 11.8 | 70.1 | 70.2 | 34.3 | 0.985 | 100.6 | 476 | 440.7 | 66.9 | 639.9 | 2.306 | 428.2 | 33.17 | 122.7 | 35.2 | 48.1 | 12 | 123.9 | 28.9 | 8.48 | 96 | 32.2
340463.3 |  |  | 2501 | 126.9 | 54.2 | 61.7 | 32.2 | 31.7 | 0.063 | 107 | 11.8 | 70.1 | 70.6 | 34.3 | 0.988 | 100.6 | 476 | 440.7 | 66.9 | 640.1 | 2.247 | 429.7 | 33.3 | 122.7 | 35.2 | 48 | 12 | 123.7 | 28.9 | 8.47 | 96 | 32.2
340464.3 |  |  | 2501 | 127.5 | 54.1 | 61.7 | 32.2 | 31.7 | 0.052 | 107.2 | 11.8 | 70.1 | 71 | 34.3 | 0.987 | 100.6 | 475.5 | 440.4 | 66.9 | 640.1 | 2.24 | 427.5 | 33.92 | 122.6 | 35.2 | 48 | 12 | 123.7 | 28.9 | 8.47 | 96.3 | 32.2
340465.3 |  |  | 2500 | 128.3 | 54.1 | 61.7 | 32.2 | 31.7 | 0.047 | 107.1 | 11.8 | 70.1 | 71.9 | 34.4 | 0.986 | 100.6 | 475.8 | 440.4 | 66.9 | 640.2 | 2.297 | 427.7 | 33.76 | 122.6 | 35.2 | 48.1 | 12 | 123.9 | 28.9 | 8.48 | 96.5 | 32.3
340466.3 |  |  | 2500 | 128.9 | 54 | 61.7 | 32.2 | 31.7 | 0.055 | 107 | 11.8 | 70.1 | 72.1 | 34.4 | 0.984 | 100.6 | 476.1 | 440.5 | 66.9 | 640.3 | 2.285 | 426.8 | 33.56 | 122.7 | 35.2 | 48 | 12 | 124.1 | 28.9 | 8.48 | 96.4 | 32.3
340467.3 |  |  | 2500 | 128.8 | 54 | 61.7 | 32.2 | 31.7 | 0.05 | 107 | 11.8 | 70.1 | 71.7 | 34.4 | 0.984 | 100.6 | 476 | 440.6 | 66.9 | 640.4 | 2.23 | 428.6 | 33.63 | 122.7 | 35.2 | 48 | 12 | 124.1 | 28.9 | 8.49 | 96.4 | 32.3
340468.3 |  |  | 2500 | 128.6 | 54 | 61.7 | 32.2 | 31.7 | 0.053 | 107 | 11.8 | 70.1 | 71 | 34.3 | 0.983 | 100.6 | 475.8 | 440.5 | 66.9 | 640.6 | 2.167 | 428.1 | 33.73 | 122.7 | 35.3 | 47.9 | 12 | 124.2 | 28.9 | 8.49 | 96.5 | 32.4
340469.3 |  |  | 2500 | 128.7 | 54 | 61.7 | 32.1 | 31.7 | 0.048 | 107 | 11.8 | 70.1 | 70.1 | 34.4 | 0.989 | 100.6 | 475.8 | 440.5 | 66.9 | 640.6 | 2.291 | 428.6 | 33.55 | 122.7 | 35.2 | 48 | 12 | 124.4 | 28.9 | 8.49 | 96.7 | 32.4
340470.3 |  |  | 2500 | 128.5 | 54.1 | 61.7 | 32.2 | 31.7 | 0.068 | 106.7 | 11.8 | 70.1 | 69.4 | 34.3 | 0.986 | 100.6 | 475.8 | 440.4 | 66.9 | 640.7 | 2.309 | 427.9 | 33.22 | 122.8 | 35.3 | 48 | 12 | 124.6 | 28.9 | 8.49 | 96.4 | 32.5
340471.3 |  |  | 2500 | 127.9 | 54.2 | 61.7 | 32.1 | 31.7 | 0.068 | 106.7 | 11.8 | 70.1 | 69.1 | 34.4 | 0.988 | 100.6 | 476 | 440.4 | 67 | 640.8 | 2.256 | 428 | 33.17 | 122.9 | 35.2 | 48 | 12 | 124.4 | 28.9 | 8.48 | 96.1 | 32.4
340472.3 |  |  | 2500 | 127.2 | 54.1 | 61.8 | 32.2 | 31.7 | 0.07 | 106.7 | 11.8 | 70.1 | 69.1 | 34.4 | 0.987 | 100.6 | 476.2 | 440.6 | 66.9 | 640.9 | 2.274 | 426.7 | 33.45 | 122.9 | 35.3 | 47.9 | 12 | 124.2 | 28.9 | 8.48 | 95.8 | 32.6
340473.3 |  |  | 2500 | 126.8 | 54.1 | 61.7 | 32.1 | 31.7 | 0.065 | 106.7 | 11.8 | 70.1 | 69 | 34.4 | 0.985 | 100.6 | 476.2 | 440.5 | 67 | 640.9 | 2.247 | 427 | 33.21 | 122.8 | 35.2 | 47.8 | 12 | 124.1 | 28.9 | 8.48 | 95.7 | 32.6
340474.3 |  |  | 2501 | 127.5 | 54.1 | 61.7 | 32.1 | 31.7 | 0.046 | 106.9 | 11.8 | 70.1 | 68.9 | 34.3 | 0.984 | 100.6 | 476.2 | 440.7 | 67 | 641 | 2.298 | 426.8 | 33.67 | 122.8 | 35.3 | 47.8 | 12 | 124.5 | 28.9 | 8.48 | 96 | 32.7
340475.3 |  |  | 2500 | 128 | 54.1 | 61.7 | 32.1 | 31.7 | 0.049 | 106.9 | 11.7 | 70.1 | 68.9 | 34.4 | 0.988 | 100.6 | 476.1 | 440.5 | 67 | 640.9 | 2.292 | 428.4 | 33.68 | 122.9 | 35.2 | 47.7 | 12 | 124.9 | 28.9 | 8.48 | 96.3 | 32.7
340476.3 |  |  | 2499 | 128.6 | 54.1 | 61.7 | 32.1 | 31.7 | 0.051 | 106.9 | 11.7 | 70.1 | 69.3 | 34.4 | 0.989 | 100.7 | 476.3 | 440.6 | 67 | 641.1 | 2.314 | 427.7 | 33.79 | 123.1 | 35.3 | 47.7 | 12 | 125 | 28.9 | 8.48 | 96.5 | 32.7
340477.3 |  |  | 2498 | 128.7 | 54 | 61.7 | 32.1 | 31.7 | 0.051 | 107 | 11.7 | 70.1 | 69.9 | 34.4 | 0.986 | 100.7 | 476.5 | 440.5 | 66.9 | 641 | 2.341 | 428.2 | 33.51 | 123.1 | 35.2 | 47.7 | 12 | 124.9 | 28.9 | 8.48 | 96.6 | 32.7
340478.3 |  |  | 2500 | 128.5 | 53.9 | 61.7 | 32.1 | 31.8 | 0.072 | 106.8 | 11.8 | 70.1 | 70.4 | 34.4 | 0.985 | 100.6 | 476.2 | 440.3 | 67.1 | 640.9 | 2.312 | 427.2 | 33.12 | 123 | 35.3 | 47.7 | 12 | 124.6 | 28.9 | 8.48 | 96.3 | 32.8
340479.3 |  |  | 2501 | 127.9 | 53.8 | 61.7 | 32.1 | 31.7 | 0.067 | 106.9 | 11.8 | 70.1 | 70.7 | 34.4 | 0.988 | 100.7 | 476.7 | 440.8 | 66.9 | 641.2 | 2.272 | 426.7 | 33.35 | 123.1 | 35.3 | 47.6 | 12 | 124.5 | 28.9 | 8.48 | 96 | 32.8
340480.3 |  |  | 2500 | 127.3 | 53.8 | 61.7 | 32.1 | 31.7 | 0.052 | 107.1 | 11.7 | 70.1 | 70.7 | 34.5 | 0.984 | 100.7 | 476.2 | 440.6 | 67.1 | 641.2 | 2.284 | 426.2 | 33.39 | 123 | 35.3 | 47.6 | 12 | 124.3 | 28.9 | 8.48 | 96 | 32.8
340481.3 |  |  | 2501 | 127.6 | 53.8 | 61.7 | 32.1 | 31.7 | 0.053 | 107.1 | 11.7 | 70.1 | 70.3 | 34.4 | 0.988 | 100.7 | 476.2 | 440.3 | 66.9 | 641.2 | 2.313 | 427.2 | 33.75 | 123 | 35.3 | 47.7 | 12 | 124.2 | 28.9 | 8.48 | 96.3 | 32.8
340482.3 |  |  | 2500 | 127.9 | 53.8 | 61.7 | 32 | 31.7 | 0.057 | 107.1 | 11.7 | 70.1 | 70.1 | 34.5 | 0.991 | 100.7 | 476 | 440.3 | 67.1 | 641.2 | 2.255 | 428.9 | 33.56 | 122.9 | 35.3 | 47.6 | 12 | 124 | 28.9 | 8.49 | 96.3 | 32.8
340483.3 |  |  | 2500 | 128 | 53.8 | 61.8 | 32.1 | 31.7 | 0.066 | 107 | 11.7 | 70.1 | 69.8 | 34.5 | 0.989 | 100.7 | 475.9 | 440.1 | 67 | 641.1 | 2.246 | 428.9 | 33.3 | 122.8 | 35.3 | 47.6 | 12 | 123.7 | 28.9 | 8.49 | 96.2 | 32.9
340484.3 |  |  | 2500 | 127.3 | 53.8 | 61.8 | 32 | 31.7 | 0.06 | 107.1 | 11.7 | 70.1 | 69.7 | 34.5 | 0.988 | 100.7 | 476.2 | 440.3 | 67.1 | 641.3 | 2.261 | 428.2 | 33.38 | 122.6 | 35.4 | 47.6 | 12 | 123.5 | 28.9 | 8.49 | 96 | 32.9
340485.3 |  |  | 2500 | 127.3 | 53.8 | 61.7 | 32 | 31.7 | 0.066 | 107.1 | 11.7 | 70.1 | 69.6 | 34.6 | 0.985 | 100.7 | 476.5 | 440.7 | 67 | 641.3 | 2.25 | 426.6 | 33.21 | 122.5 | 35.3 | 47.5 | 12 | 123.6 | 28.9 | 8.49 | 95.9 | 32.9
340486.3 |  |  | 2500 | 127.2 | 53.7 | 61.7 | 32 | 31.7 | 0.068 | 107.1 | 11.7 | 70.1 | 69.6 | 34.6 | 0.984 | 100.6 | 476.2 | 440.5 | 66.9 | 641.4 | 2.256 | 426.9 | 33.2 | 122.5 | 35.4 | 47.4 | 12 | 123.5 | 28.9 | 8.48 | 95.7 | 33
340487.3 |  |  | 2500 | 127.3 | 53.7 | 61.7 | 32 | 31.7 | 0.064 | 107.2 | 11.7 | 70.1 | 69.7 | 34.5 | 0.985 | 100.6 | 475.5 | 440 | 67.1 | 641.4 | 2.195 | 426.9 | 33.35 | 122.4 | 35.3 | 47.4 | 12 | 123.5 | 28.8 | 8.48 | 95.8 | 32.9
340488.3 |  |  | 2501 | 127.4 | 53.7 | 61.7 | 31.9 | 31.7 | 0.039 | 107.3 | 11.7 | 70.1 | 69.8 | 34.7 | 0.99 | 100.6 | 476.2 | 440.3 | 66.9 | 641.4 | 2.241 | 428.6 | 33.66 | 122.4 | 35.3 | 47.4 | 12 | 124 | 28.9 | 8.48 | 96.2 | 32.9
340489.3 |  |  | 2501 | 128 | 53.7 | 61.8 | 32 | 31.7 | 0.044 | 107.3 | 11.7 | 70.1 | 69.9 | 34.7 | 0.989 | 100.6 | 476.4 | 440.3 | 66.9 | 641.4 | 2.278 | 428.5 | 33.69 | 122.6 | 35.3 | 47.3 | 12 | 124.6 | 28.8 | 8.47 | 96.6 | 32.9
340490.3 |  |  | 2500 | 128.5 | 53.6 | 61.7 | 32 | 31.7 | 0.045 | 107.3 | 11.7 | 70.1 | 70.1 | 34.6 | 0.984 | 100.6 | 476 | 440.2 | 67 | 641.5 | 2.267 | 428.5 | 33.67 | 122.8 | 35.4 | 47.3 | 12 | 124.8 | 28.9 | 8.47 | 96.8 | 33
340491.3 |  |  | 2500 | 129 | 53.4 | 61.7 | 31.9 | 31.7 | 0.047 | 107.4 | 11.7 | 70.1 | 70.6 | 34.7 | 0.985 | 100.6 | 475.6 | 440 | 67 | 641.6 | 2.258 | 427.5 | 33.81 | 122.9 | 35.3 | 47.3 | 12 | 124.9 | 28.9 | 8.47 | 97 | 33
340492.3 |  |  | 2500 | 129 | 53.4 | 61.7 | 32 | 31.7 | 0.047 | 107.4 | 11.7 | 70.1 | 70.7 | 34.7 | 0.984 | 100.6 | 475.9 | 440.3 | 66.9 | 641.6 | 2.245 | 427.7 | 33.88 | 123 | 35.4 | 47.3 | 12 | 124.8 | 28.9 | 8.48 | 96.9 | 33.1
340493.3 |  |  | 2499 | 128.5 | 53.4 | 61.7 | 32 | 31.7 | 0.073 | 107.1 | 11.7 | 70.1 | 70.5 | 34.7 | 0.984 | 100.6 | 475.5 | 440.2 | 67.1 | 641.6 | 2.225 | 427.4 | 33.39 | 123 | 35.4 | 47.3 | 12 | 124.2 | 28.9 | 8.48 | 96.3 | 33.1
340494.3 |  |  | 2499 | 127.6 | 53.4 | 61.8 | 32 | 31.7 | 0.067 | 107.2 | 11.7 | 70.1 | 70.3 | 34.7 | 0.986 | 100.6 | 475.6 | 440.1 | 67 | 641.7 | 2.195 | 428.3 | 33.17 | 122.9 | 35.3 | 47.3 | 12 | 124.1 | 28.9 | 8.49 | 96.1 | 33.1
340495.3 |  |  | 2500 | 126.9 | 53.4 | 61.7 | 31.9 | 31.8 | 0.067 | 107.2 | 11.7 | 70.1 | 70.2 | 34.7 | 0.988 | 100.6 | 475.9 | 440.3 | 67.1 | 641.8 | 2.189 | 428.1 | 33.25 | 122.9 | 35.3 | 47.4 | 12 | 124.6 | 28.9 | 8.49 | 96 | 33.2
340496.3 |  |  | 2501 | 126.8 | 53.5 | 61.8 | 31.9 | 31.8 | 0.062 | 107.2 | 11.7 | 70.2 | 70.1 | 34.7 | 0.988 | 100.6 | 475.7 | 440.2 | 67.1 | 641.7 | 2.195 | 429.2 | 33.29 | 122.9 | 35.3 | 47.3 | 12 | 124.5 | 28.8 | 8.49 | 96 | 33.2
340497.3 |  |  | 2501 | 127.5 | 53.4 | 61.8 | 31.9 | 31.8 | 0.047 | 107.3 | 11.7 | 70.1 | 70.1 | 34.8 | 0.988 | 100.6 | 475.6 | 440.1 | 67.1 | 641.8 | 2.192 | 428.6 | 33.73 | 123 | 35.3 | 47.3 | 12 | 124.8 | 28.9 | 8.48 | 96.4 | 33.2
340498.3 |  |  | 2499 | 128.3 | 53.4 | 61.8 | 31.9 | 31.8 | 0.047 | 107.4 | 11.7 | 70.2 | 70.1 | 34.7 | 0.985 | 100.6 | 475.5 | 440.3 | 67 | 641.8 | 2.149 | 428.7 | 33.77 | 123.1 | 35.3 | 47.3 | 12 | 125.1 | 28.9 | 8.48 | 96.6 | 33.2
340499.3 |  |  | 2500 | 128.8 | 53.3 | 61.8 | 31.9 | 31.8 | 0.051 | 107.3 | 11.7 | 70.2 | 70 | 34.8 | 0.988 | 100.6 | 475.8 | 440.4 | 67.1 | 641.8 | 2.239 | 427.4 | 33.71 | 123.2 | 35.3 | 47.3 | 12 | 125.2 | 28.9 | 8.48 | 96.7 | 33.2
340500.3 |  |  | 2499 | 128.4 | 53.3 | 61.8 | 31.9 | 31.8 | 0.076 | 107 | 11.7 | 70.2 | 70.1 | 34.8 | 0.989 | 100.6 | 475.6 | 440.1 | 66.9 | 641.8 | 2.266 | 427.9 | 33.09 | 123.2 | 35.3 | 47.3 | 12 | 124.7 | 28.9 | 8.48 | 96.2 | 33.3
340530.3 |  |  | 2501 | 127.7 | 53.1 | 61.9 | 31.8 | 31.9 | 0.052 | 107.3 | 11.6 | 70.1 | 68.5 | 35 | 0.985 | 100.6 | 476 | 440.3 | 67.1 | 642.4 | 2.309 | 428.4 | 33.56 | 122.9 | 35.1 | 46.7 | 12 | 125.1 | 28.9 | 8.49 | 96.3 | 33.9
340560.3 |  |  | 2500 | 127.5 | 52.8 | 61.9 | 31.6 | 31.9 | 0.051 | 106.9 | 11.6 | 70.2 | 70.1 | 35.6 | 0.986 | 100.6 | 475.6 | 439.9 | 67.2 | 642.9 | 2.249 | 426.4 | 33.59 | 123.2 | 34.8 | 46.7 | 12 | 124.3 | 28.9 | 8.51 | 96.1 | 35.6
340590.3 |  |  | 2500 | 128 | 53 | 62.3 | 31.3 | 32.1 | 0.052 | 106.8 | 11.6 | 70.1 | 69.5 | 36.6 | 0.987 | 100.6 | 474.5 | 439 | 67.3 | 643.8 | 2.275 | 428.6 | 33.59 | 123.2 | 34.6 | 46.8 | 12 | 125.6 | 28.9 | 8.52 | 96.5 | 36.9
340620.3 |  |  | 2500 | 128.8 | 53.4 | 62.9 | 31.1 | 32.1 | 0.047 | 107.1 | 11.7 | 70.1 | 71.2 | 37.5 | 0.989 | 100.6 | 473.4 | 437.2 | 67.6 | 644 | 2.183 | 427.3 | 33.69 | 123.4 | 34.1 | 47.6 | 12 | 124.9 | 28.9 | 8.5 | 96.8 | 37.9
340650.3 |  |  | 2500 | 127.6 | 54.2 | 63.4 | 31 | 32.1 | 0.061 | 106.7 | 11.7 | 70.1 | 70.2 | 38.4 | 0.99 | 100.7 | 472.7 | 435.7 | 67.9 | 644.4 | 2.171 | 428.3 | 33.39 | 123.5 | 33.7 | 48.3 | 12 | 125 | 28.9 | 8.48 | 95.8 | 39.5
340680.3 |  |  | 2498 | 128.2 | 55.3 | 64.2 | 30.8 | 32.2 | 0.052 | 106.8 | 11.7 | 70.1 | 69.5 | 39.8 | 0.983 | 100.7 | 470.2 | 433 | 68.3 | 644.4 | 2.139 | 426.4 | 33.43 | 123.9 | 33.2 | 49.5 | 12 | 126.5 | 28.8 | 8.47 | 96.2 | 40.8
340710.3 |  |  | 2500 | 127.7 | 56.7 | 65.4 | 30.8 | 32.2 | 0.045 | 107.2 | 11.7 | 70.2 | 71.3 | 40.4 | 0.986 | 100.7 | 467.4 | 429.7 | 69 | 645.2 | 2.174 | 429 | 33.43 | 123.3 | 32.8 | 51.2 | 12 | 125.9 | 28.8 | 8.48 | 96.2 | 42
340740.3 |  |  | 2500 | 128.1 | 58.8 | 67 | 30.7 | 32.3 | 0.053 | 107.1 | 11.7 | 70.1 | 69.1 | 41.6 | 0.987 | 100.7 | 464 | 424.4 | 69.8 | 646 | 2.139 | 426.8 | 33.72 | 124.7 | 32.7 | 53.3 | 12 | 125.1 | 28.8 | 8.49 | 96.6 | 43.4
340770.3 |  |  | 2500 | 127.7 | 60.7 | 68.7 | 30.7 | 32.3 | 0.049 | 106.8 | 11.7 | 70.2 | 69.9 | 42.5 | 0.987 | 100.6 | 459.2 | 418.1 | 71.1 | 647.1 | 2.207 | 427.6 | 33.29 | 125.3 | 32.5 | 55.2 | 12 | 128 | 28.7 | 8.45 | 96.5 | 44.8
340800.3 |  |  | 2499 | 128 | 61.9 | 69.9 | 30.6 | 32.2 | 0.05 | 107.1 | 11.7 | 70.1 | 69.6 | 43.4 | 0.991 | 100.6 | 454.4 | 412 | 72.2 | 647.4 | 2.208 | 427.6 | 33.49 | 124.5 | 32.4 | 56.1 | 12 | 125.5 | 28.7 | 8.43 | 96.6 | 45.5
340830.3 |  |  | 2500 | 128.1 | 62.4 | 71 | 30.6 | 32.3 | 0.055 | 107.2 | 11.7 | 70.2 | 69.4 | 44.3 | 0.987 | 100.6 | 451.8 | 407.2 | 73.3 | 647.8 | 2.182 | 428.2 | 33.3 | 125.1 | 32.3 | 56.5 | 12 | 126.4 | 28.7 | 8.42 | 96.5 | 47
340860.3 |  |  | 2500 | 127.9 | 62.4 | 71.8 | 30.4 | 32.2 | 0.051 | 106.9 | 11.6 | 70.1 | 70.5 | 45.3 | 0.985 | 100.6 | 449.1 | 403 | 74.2 | 648.8 | 2.181 | 426.8 | 33.51 | 124.9 | 32.2 | 56.5 | 12 | 127.2 | 28.6 | 8.41 | 96.1 | 48.3
340890.3 |  |  | 2500 | 127.9 | 62.6 | 72.8 | 30.5 | 32.2 | 0.045 | 107 | 11.6 | 70.1 | 70.3 | 46.4 | 0.988 | 100.6 | 446.1 | 399.4 | 75 | 649.8 | 2.257 | 428.3 | 33.79 | 124 | 32.1 | 56.7 | 12 | 125.6 | 28.6 | 8.39 | 96.3 | 49.7
340920.3 |  |  | 2500 | 128.7 | 63.2 | 73.8 | 30.6 | 32.2 | 0.043 | 107.4 | 11.6 | 70.1 | 70.4 | 47 | 0.99 | 100.6 | 442.8 | 395 | 75.8 | 649.9 | 2.316 | 428.5 | 34.05 | 124.6 | 32.1 | 57.4 | 12 | 124.9 | 28.6 | 8.39 | 96.7 | 51.1
340950.3 |  |  | 2500 | 127.8 | 64.3 | 74.8 | 30.5 | 32.1 | 0.052 | 107 | 11.6 | 70.1 | 70.8 | 47.6 | 0.987 | 100.6 | 440.8 | 391 | 76.7 | 650.9 | 2.354 | 427.7 | 33.55 | 124.7 | 31.9 | 58.7 | 12 | 126.8 | 28.6 | 8.39 | 96.2 | 52.3
340980.3 |  |  | 2500 | 129.5 | 65.8 | 75.8 | 30.4 | 32.1 | 0.034 | 106.8 | 11.7 | 70.1 | 68.7 | 48.3 | 0.987 | 100.7 | 437.3 | 387 | 77.6 | 651.2 | 2.42 | 427.9 | 33.88 | 124.5 | 32.1 | 60 | 12 | 126.2 | 28.6 | 8.37 | 96.6 | 53.6
341010.3 |  |  | 2500 | 127.7 | 66.8 | 76.8 | 30.3 | 32.1 | 0.051 | 107.1 | 11.7 | 70.1 | 70.6 | 48.9 | 0.985 | 100.7 | 433.7 | 382.3 | 78.4 | 651.5 | 2.371 | 427.4 | 33.5 | 123.8 | 32.1 | 61.2 | 12 | 125 | 28.6 | 8.33 | 96.1 | 54.8
341040.3 |  |  | 2500 | 129 | 67.8 | 77.8 | 30.3 | 32 | 0.057 | 107.2 | 11.7 | 70.2 | 68.9 | 49.6 | 0.988 | 100.7 | 431.2 | 377.6 | 79.3 | 652.2 | 2.463 | 428.2 | 33.62 | 124.7 | 32.2 | 61.7 | 12 | 125.5 | 28.6 | 8.33 | 96.8 | 56
341070.3 |  |  | 2500 | 127.2 | 68.1 | 78.8 | 30.3 | 32.1 | 0.051 | 106.7 | 11.7 | 70.1 | 71.9 | 49.9 | 0.986 | 100.7 | 427.6 | 372.7 | 80.3 | 653.2 | 2.409 | 426.2 | 33.24 | 124.2 | 32.5 | 62.2 | 12 | 126.5 | 28.6 | 8.31 | 95.9 | 57.2
341100.3 |  |  | 2500 | 128.2 | 68.4 | 79.8 | 30.3 | 32 | 0.05 | 107.1 | 11.7 | 70.2 | 70.6 | 50.6 | 0.986 | 100.6 | 423 | 368.2 | 81.3 | 653.4 | 2.464 | 428.9 | 33.47 | 124.2 | 32.9 | 62.6 | 12.1 | 125 | 28.6 | 8.3 | 96.6 | 58.2
341130.3 |  |  | 2500 | 128.3 | 69.2 | 80.8 | 30.3 | 32.1 | 0.057 | 107.1 | 11.6 | 70.1 | 69.8 | 51.3 | 0.988 | 100.6 | 420.9 | 364.2 | 82.1 | 654.3 | 2.523 | 427 | 33.43 | 124.3 | 33.4 | 63.4 | 12 | 125 | 28.7 | 8.31 | 96.4 | 59.4
341160.3 |  |  | 2501 | 127.9 | 70.3 | 81.8 | 30.3 | 32.1 | 0.048 | 106.9 | 11.6 | 70.2 | 69.8 | 52.2 | 0.984 | 100.6 | 418 | 359.5 | 82.9 | 655 | 2.491 | 428 | 33.45 | 124.5 | 33.9 | 64.5 | 12 | 126.4 | 28.7 | 8.3 | 96.3 | 60.6
341190.3 |  |  | 2500 | 127.6 | 71.5 | 82.9 | 30.2 | 32.1 | 0.052 | 106.8 | 11.6 | 70.1 | 70.1 | 53.3 | 0.987 | 100.6 | 413.2 | 354.7 | 83.8 | 654.9 | 2.517 | 427.1 | 33.34 | 125.2 | 34.5 | 65.7 | 12 | 125.7 | 28.8 | 8.3 | 96 | 61.8
341220.3 |  |  | 2500 | 128.1 | 72.4 | 83.9 | 30.3 | 32.1 | 0.06 | 107.2 | 11.6 | 70.1 | 70.5 | 54.5 | 0.988 | 100.6 | 410.1 | 349.9 | 84.7 | 655.9 | 2.457 | 429.4 | 33.38 | 125.9 | 35 | 66.4 | 12 | 126 | 28.8 | 8.28 | 96.4 | 62.9
341250.3 |  |  | 2500 | 127.5 | 73 | 84.8 | 30.2 | 32 | 0.054 | 107.1 | 11.6 | 70.1 | 68.1 | 55.3 | 0.989 | 100.6 | 407 | 345.1 | 85.6 | 656.3 | 2.476 | 427.5 | 33.34 | 125.7 | 35.4 | 66.8 | 12 | 127.2 | 28.9 | 8.27 | 96.3 | 64.2
341280.3 |  |  | 2500 | 127.8 | 73.3 | 85.9 | 30.2 | 31.9 | 0.054 | 106.7 | 11.6 | 70.1 | 70.8 | 56 | 0.991 | 100.6 | 402.7 | 340.4 | 86.6 | 656.3 | 2.555 | 429.3 | 33.46 | 125.5 | 35.6 | 67.2 | 12 | 125.1 | 28.9 | 8.26 | 96.4 | 65.3
341310.3 |  |  | 2500 | 127.9 | 74.3 | 87 | 30.2 | 32 | 0.055 | 107.1 | 11.6 | 70.2 | 70.3 | 56.7 | 0.985 | 100.6 | 398.7 | 335.3 | 87.4 | 657.1 | 2.522 | 427.6 | 33.26 | 125.7 | 35.8 | 68.3 | 12 | 126.9 | 29 | 8.23 | 96.5 | 66.4
341340.3 |  |  | 2501 | 128.1 | 75.3 | 87.9 | 30.2 | 32.1 | 0.029 | 107.2 | 11.6 | 70.1 | 70.3 | 57.8 | 0.986 | 100.7 | 396 | 330.6 | 88.3 | 657.9 | 2.65 | 428.6 | 33.85 | 125.7 | 35.9 | 69.3 | 12 | 126.2 | 29 | 8.24 | 96.7 | 67.6
341370.3 |  |  | 2499 | 127.8 | 76.5 | 89.1 | 30.2 | 32.1 | 0.052 | 106.7 | 11.6 | 70.2 | 68.7 | 58.8 | 0.987 | 100.7 | 392 | 326 | 89.2 | 659.3 | 2.525 | 426.7 | 33.45 | 125.5 | 36.1 | 70.4 | 12 | 126 | 28.9 | 8.23 | 96.2 | 68.7
341400.3 |  |  | 2500 | 127.9 | 77 | 89.9 | 30.3 | 32.1 | 0.052 | 107.1 | 11.6 | 70.1 | 70.5 | 59.8 | 0.987 | 100.7 | 387.7 | 321.1 | 90.1 | 660.6 | 2.553 | 429.3 | 33.38 | 126.1 | 36.6 | 71 | 12 | 126.6 | 29.2 | 8.21 | 96.6 | 69.9
341430.3 |  |  | 2500 | 127.5 | 77.6 | 91.1 | 30.2 | 32.2 | 0.051 | 107.1 | 11.6 | 70.2 | 70.5 | 60.5 | 0.991 | 100.6 | 385.9 | 316.6 | 91 | 661.7 | 2.509 | 427 | 33.22 | 125.5 | 36.4 | 71.4 | 12 | 126.4 | 29.1 | 8.2 | 96.3 | 71.1
341460.3 |  |  | 2500 | 127.6 | 77.9 | 91.7 | 30.2 | 32.1 | 0.051 | 106.8 | 11.6 | 70.1 | 70.4 | 60.8 | 0.986 | 100.6 | 382.6 | 312.9 | 91.8 | 662.3 | 2.536 | 428.2 | 33.43 | 125.8 | 36.3 | 71.9 | 12 | 125.8 | 29.2 | 8.2 | 96.3 | 72.2
341490.3 |  |  | 2500 | 128.8 | 79.1 | 92.8 | 30.3 | 32 | 0.031 | 107.1 | 11.6 | 70.1 | 69.2 | 61.3 | 0.991 | 100.6 | 376.4 | 307.1 | 92.7 | 663.9 | 2.601 | 427.7 | 33.85 | 126 | 36 | 73 | 12 | 127.2 | 29.2 | 8.21 | 97.4 | 73.3
341520.3 |  |  | 2500 | 127.6 | 80.2 | 93.8 | 30.2 | 32.1 | 0.049 | 107.2 | 11.6 | 70.1 | 70.3 | 61.7 | 0.99 | 100.7 | 374.8 | 303.1 | 93.6 | 665.4 | 2.55 | 428.3 | 33.43 | 126.3 | 35.5 | 74.3 | 12 | 127.4 | 29.2 | 8.2 | 97 | 74.3
341550.3 |  |  | 2500 | 127.5 | 81.3 | 94.7 | 30.2 | 32.1 | 0.049 | 106.8 | 11.5 | 70.1 | 69 | 61.9 | 0.991 | 100.7 | 371.8 | 299.1 | 94.5 | 667.6 | 2.532 | 427.7 | 33.55 | 125.6 | 35.1 | 75.3 | 11.7 | 126.5 | 29.3 | 8.22 | 96.5 | 69.1
341580.3 |  |  | 2500 | 128.1 | 81.7 | 95.6 | 30.2 | 32 | 0.055 | 106.8 | 11.5 | 70.1 | 69.7 | 62.2 | 0.991 | 100.6 | 365.8 | 293.8 | 95.4 | 668.6 | 2.46 | 427.7 | 33.28 | 126 | 34.6 | 75.6 | 11.9 | 125.2 | 29.2 | 8.19 | 96.8 | 70.4
341610.3 |  |  | 2500 | 127.7 | 82.1 | 96.4 | 30.2 | 32 | 0.033 | 107.3 | 11.6 | 70.1 | 69.9 | 62.6 | 0.987 | 100.7 | 363.3 | 290.4 | 96.2 | 670.1 | 2.515 | 428.8 | 33.6 | 126.3 | 34.5 | 75.9 | 12 | 128 | 29.2 | 8.18 | 97.3 | 72.4
341640.3 |  |  | 2499 | 128.7 | 83.1 | 97.1 | 30.2 | 32 | 0.035 | 107.2 | 11.6 | 70.2 | 70.5 | 62.3 | 0.987 | 100.7 | 360.2 | 286 | 96.9 | 671.1 | 2.51 | 427.2 | 33.71 | 125.6 | 34.2 | 77.2 | 12 | 125.4 | 29.2 | 8.21 | 97.6 | 71.8
341670.3 |  |  | 2499 | 128.8 | 84.2 | 97.8 | 30.2 | 31.9 | 0.062 | 106.8 | 11.6 | 70.1 | 70.2 | 62.4 | 0.987 | 100.7 | 356.6 | 282.3 | 97.6 | 671.3 | 2.448 | 428 | 33.24 | 126.3 | 33.9 | 78.3 | 12 | 126.5 | 29.2 | 8.19 | 97.7 | 71.7
341700.3 |  |  | 2499 | 128.2 | 85.1 | 98.7 | 30.2 | 32 | 0.064 | 107 | 11.6 | 70.2 | 70.8 | 62.4 | 0.987 | 100.7 | 354.8 | 279.1 | 98.3 | 671.8 | 2.338 | 427.7 | 32.96 | 127.1 | 33.8 | 79.1 | 12 | 128.8 | 29.1 | 8.19 | 97.7 | 72.4
341730.3 |  |  | 2500 | 128 | 85.3 | 99.4 | 30.1 | 31.9 | 0.052 | 107.1 | 11.6 | 70 | 69.7 | 62.4 | 0.99 | 100.7 | 354.7 | 276.7 | 99.2 | 671.4 | 2.336 | 428.8 | 33.49 | 125.5 | 33.6 | 79.1 | 12 | 126.3 | 29.1 | 8.17 | 97.1 | 72.2
341760.3 |  |  | 2500 | 127.4 | 84.9 | 100 | 30.2 | 31.9 | 0.059 | 106.7 | 11.6 | 70.1 | 70 | 62.3 | 0.99 | 100.7 | 352 | 273.7 | 99.7 | 671.8 | 2.34 | 426.5 | 33.3 | 126.6 | 33.3 | 78.6 | 12 | 126.6 | 29 | 8.18 | 97 | 71.8
341790.3 |  |  | 2501 | 127.4 | 84.7 | 100.6 | 30.2 | 31.9 | 0.051 | 107 | 11.5 | 70.1 | 70.2 | 60.6 | 0.988 | 100.7 | 347.7 | 270.9 | 100.3 | 672 | 2.324 | 428.9 | 33.51 | 126.7 | 33.2 | 78.2 | 12 | 128.3 | 29.1 | 8.19 | 97.2 | 71.6
341820.3 |  |  | 2500 | 128.8 | 84.7 | 101 | 30.2 | 31.9 | 0.034 | 107.4 | 11.5 | 70.1 | 69.9 | 59.8 | 0.989 | 100.6 | 348.1 | 269.3 | 100.7 | 672 | 2.315 | 427 | 34.11 | 125.7 | 33.3 | 78.2 | 12 | 125.8 | 28.9 | 8.18 | 97.7 | 71.2
341850.3 |  |  | 2500 | 128.3 | 84.9 | 100.1 | 30.1 | 31.9 | 0.055 | 107 | 11.5 | 70.1 | 69.4 | 60.8 | 0.986 | 100.6 | 350.3 | 270.7 | 101.1 | 672.4 | 2.249 | 428.7 | 33.6 | 126.2 | 33.2 | 78.6 | 12 | 126.3 | 28.9 | 8.18 | 97.4 | 71.2
341880.3 |  |  | 2500 | 127.9 | 85.2 | 99.7 | 30.1 | 31.9 | 0.052 | 106.8 | 11.5 | 70.1 | 69.4 | 59.9 | 0.988 | 100.6 | 351.1 | 273 | 100.7 | 672.2 | 2.238 | 426.6 | 33.47 | 126.8 | 33 | 78.9 | 12 | 127.2 | 28.9 | 8.19 | 97.1 | 71.4
341910.3 |  |  | 2501 | 127.4 | 85.1 | 99.9 | 30.1 | 31.9 | 0.039 | 107.1 | 11.5 | 70.1 | 70 | 58.8 | 0.989 | 100.7 | 350.9 | 272.5 | 100.7 | 672.6 | 2.198 | 429 | 33.68 | 126.5 | 32.9 | 78.8 | 12 | 127.9 | 28.9 | 8.2 | 97 | 71.3
341940.3 |  |  | 2500 | 127.2 | 84.9 | 99.9 | 30.1 | 31.9 | 0.05 | 107.2 | 11.6 | 70 | 69.7 | 58.4 | 0.987 | 100.7 | 351.2 | 272.3 | 100.8 | 672.4 | 2.2 | 428 | 33.34 | 126.3 | 32.7 | 78.4 | 12 | 127.2 | 28.9 | 8.21 | 97.2 | 71.6
341970.3 |  |  | 2500 | 127.3 | 84.8 | 100 | 30.1 | 31.9 | 0.056 | 106.8 | 11.5 | 70.1 | 68.2 | 57.7 | 0.989 | 100.7 | 351.6 | 273 | 100.8 | 672.2 | 2.205 | 427.9 | 33.56 | 125.9 | 32.8 | 78.2 | 12 | 125.5 | 28.9 | 8.21 | 97.2 | 72.1
345600.5 |  |  | 1352 | 20.1 | 55.3 | 79.8 | 28.7 | 33.8 | 0.053 | 101.8 | 11.2 | 70.1 | 43.5 | 56.1 | 0.98 | 100.7 | 281.2 | 251 | 89.1 | 536.1 | 0.505 | 426.7 | 2.83 | 101.9 | 35.4 | 46.8 | 12 | 101.6 | 29.8 | 1.25 | 36.9 | 39.4
345600.5 |  |  | 1349 | 20 | 45.6 | 72.7 | 28.1 | 34.4 | 0.062 | 101.9 | 11.3 | 70.1 | 43 | 50.6 | 0.964 | 100.7 | 329.3 | 302.4 | 80.6 | 488.8 | 0.525 | 427.1 | 2.81 | 101.8 | 35.8 | 38.5 | 12 | 101.6 | 30.3 | 1.33 | 36.9 | 30.8
345600.5 |  |  | 1343 | 20 | 40.9 | 66.4 | 28 | 34.7 | 0.05 | 102 | 11.3 | 70.1 | 42.7 | 46.4 | 0.951 | 100.7 | 372.6 | 347.6 | 73.4 | 460.7 | 0.528 | 426.7 | 2.81 | 101.8 | 35.8 | 34.7 | 12 | 101.5 | 30.7 | 1.37 | 37.4 | 25.6
345600.5 |  |  | 1344 | 20 | 38.4 | 61.3 | 27.8 | 34.9 | 0.033 | 102.1 | 11.2 | 70 | 42.9 | 43.3 | 0.954 | 100.7 | 394 | 372.2 | 67.7 | 442.1 | 0.523 | 426.5 | 2.83 | 101.7 | 35.9 | 32.8 | 12 | 101.4 | 30.9 | 1.41 | 37.6 | 22.3
345600.5 |  |  | 0 | 0.6 | 38 | 59.3 | 27.9 | 37.6 | 0.106 | 100 | 11.2 | 70 | 1.5 | 44.1 | 1.232 | 100.7 | -8.1 | 6.2 | 63.4 | 402.8 | 0.208 | 402 | 0 | 101.5 | 35.8 | 32.1 | 0.1 | 100.7 | 31.7 | 0.09 | 100.7 | 20.8
345600.5 |  |  | 0 | 0.4 | 45.3 | 56.3 | 28.9 | 43.4 | 0.051 | 100 | 11.2 | 70 | 0.7 | 49.8 | 1.232 | 100.7 | -8.2 | 4.9 | 57.3 | 350.3 | 0.234 | 440.7 | 0 | 101.4 | 35.8 | 32.7 | 0.1 | 100.7 | 32.4 | 0.01 | 100.6 | 21.5
345600.5 |  |  | 0 | 0.4 | 48.2 | 53.1 | 29.4 | 47.3 | 0.05 | 100 | 11.3 | 70.1 | 0.6 | 50.4 | 1.232 | 100.7 | -8.9 | 4.7 | 52.4 | 313.2 | 0.219 | 462.8 | 0 | 101.4 | 34.3 | 32.8 | 0.1 | 100.7 | 32.8 | 0.01 | 100.6 | 22.6
345600.5 |  |  | -1 | 0.4 | 51 | 50.9 | 30.1 | 49.2 | 0.05 | 100 | 11.3 | 70.1 | 0.4 | 50.1 | 1.232 | 100.7 | -9 | 4.6 | 49.5 | 284.5 | 0.184 | 444.8 | 0 | 101.2 | 32.6 | 33.3 | 0.1 | 100.7 | 33.1 | 0.01 | 100.6 | 23.6
345600.5 |  |  | -1 | 0.4 | 53.4 | 49.3 | 30.4 | 49.2 | 0.051 | 100 | 11.2 | 70.1 | 0.3 | 49.2 | 1.232 | 100.7 | -9.2 | 4.5 | 47.3 | 260.7 | 0.145 | 427.2 | 0 | 101.1 | 31.3 | 34.1 | 0.1 | 100.7 | 33.3 | 0.01 | 100.6 | 24.3
345600.5 |  |  | -1 | 0.4 | 55 | 47.7 | 30.4 | 49.3 | 0.05 | 100 | 11.2 | 70.2 | 0.3 | 48.4 | 1.232 | 100.7 | -9.5 | 4.4 | 46 | 240.6 | 0.119 | 415.4 | 0 | 101.1 | 30.5 | 35.3 | 0.1 | 100.6 | 33.4 | 0.01 | 100.6 | 24.7
345600.5 |  |  | 0 | 0.4 | 55.8 | 46.7 | 30.5 | 48.9 | 0.05 | 100 | 11.2 | 70.1 | 0.2 | 47.3 | 1.232 | 100.7 | -9.5 | 4.4 | 44.9 | 223.3 | 0.113 | 422.4 | 0 | 101 | 31.2 | 36.4 | 0.1 | 100.6 | 33.5 | 0.01 | 100.6 | 25.3
345600.5 |  |  | -1 | 0.4 | 56.1 | 46.2 | 30.7 | 48.9 | 0.05 | 100 | 11.2 | 70.1 | 0.2 | 46.6 | 1.232 | 100.7 | -9.6 | 4.4 | 44.4 | 208.1 | 0.118 | 434.9 | 0 | 101.1 | 32.3 | 37.2 | 0.1 | 100.6 | 33.6 | 0.01 | 100.6 | 25.7
345600.5 |  |  | -1 | 0.4 | 56.1 | 46.1 | 30.8 | 48.8 | 0.05 | 100 | 11.3 | 70.1 | 0.1 | 45.8 | 1.232 | 100.7 | -9.7 | 4.4 | 44.3 | 194.9 | 0.122 | 445.8 | 0 | 101.1 | 32.9 | 37.9 | 0 | 100.6 | 33.7 | 0.01 | 100.6 | 26.5
345600.5 |  |  | -1 | 0.4 | 56 | 46.1 | 30.9 | 48.9 | 0.05 | 100 | 11.2 | 70.1 | 0.2 | 45.2 | 1.232 | 100.7 | -9.7 | 4.4 | 44.4 | 183.1 | 0.124 | 454.5 | 0 | 101.1 | 33.2 | 38.7 | 0 | 100.6 | 33.7 | 0.01 | 100.6 | 26.9
345600.5 |  |  | -1 | 0.4 | 56 | 46.1 | 31 | 48.9 | 0.05 | 100 | 11.3 | 70.1 | 0.1 | 44.6 | 1.232 | 100.7 | -9.7 | 4.4 | 44.6 | 172.7 | 0.124 | 453.4 | 0 | 101.1 | 33.4 | 39.7 | 0 | 100.6 | 33.7 | 0.01 | 100.6 | 27.3
345600.5 |  |  | 0 | 0.4 | 55.8 | 46.1 | 30.9 | 48.8 | 0.05 | 100 | 11.5 | 70.1 | 0 | 44.1 | 1.232 | 100.7 | -9.7 | 4.5 | 44.9 | 163.4 | 0.122 | 446.1 | 0 | 101.1 | 33.3 | 40.6 | 0 | 100.6 | 33.8 | 0.01 | 100.6 | 27.6
345600.5 |  |  | 0 | 0.4 | 55.6 | 46.2 | 31.1 | 48.6 | 0.049 | 100 | 11.6 | 70.1 | 0 | 43.4 | 1.232 | 100.7 | -10 | 4.4 | 45.1 | 155 | 0.121 | 447.6 | 0 | 101.1 | 33.6 | 41.6 | 0 | 100.6 | 33.8 | 0.01 | 100.6 | 28
345600.5 |  |  | 0 | 0.4 | 55.6 | 46.3 | 31.2 | 48.4 | 0.049 | 100 | 11.8 | 70.1 | 0 | 42.9 | 1.232 | 100.7 | -10 | 4.4 | 45.4 | 147.3 | 0.12 | 447.1 | 0 | 101.1 | 33.4 | 42.7 | 0 | 100.6 | 33.9 | 0.01 | 100.6 | 28.2
345600.5 |  |  | -1 | 0.4 | 55.5 | 46.4 | 31.2 | 48.1 | 0.049 | 100 | 11.8 | 70.2 | 0 | 42.4 | 1.232 | 100.7 | -10 | 4.4 | 45.6 | 140.3 | 0.12 | 444.5 | 0 | 101.1 | 33.7 | 43.6 | 0 | 100.6 | 33.9 | 0.01 | 100.6 | 28.4
345600.5 |  |  | 0 | 0.4 | 55.4 | 46.5 | 31.4 | 47.8 | 0.05 | 100 | 11.8 | 70.2 | 0 | 41.9 | 1.232 | 100.7 | -10 | 4.4 | 45.8 | 133.8 | 0.119 | 442.8 | 0 | 101 | 33.4 | 44.4 | 0 | 100.7 | 33.9 | 0.01 | 100.6 | 28.8
345600.5 |  |  | -1 | 0.4 | 55.4 | 46.6 | 31.4 | 47.4 | 0.05 | 100.1 | 11.8 | 70.1 | 0 | 41.5 | 1.232 | 100.7 | -10 | 4.3 | 46 | 127.8 | 0.114 | 437.5 | 0 | 101 | 33.1 | 45.2 | 0 | 100.7 | 33.9 | 0.01 | 100.6 | 29
345600.5 |  |  | 0 | 0.4 | 55.2 | 46.8 | 31.5 | 47 | 0.05 | 100 | 11.9 | 70.1 | 0 | 40.9 | 1.232 | 100.7 | -10 | 4.4 | 46.2 | 122.3 | 0.113 | 434.8 | 0 | 101 | 33.3 | 45.8 | 0 | 100.6 | 34 | 0.01 | 100.6 | 29.3
345600.5 |  |  | 0 | 0.4 | 55.1 | 46.9 | 31.5 | 46.7 | 0.05 | 100 | 11.9 | 70.1 | 0 | 40.6 | 1.232 | 100.7 | -9.7 | 4.6 | 46.4 | 117.3 | 0.11 | 433.5 | 0 | 101 | 33.3 | 46.4 | 0 | 100.6 | 33.9 | 0.01 | 100.6 | 29.4
345600.5 |  |  | -1 | 0.4 | 55 | 47.1 | 31.5 | 46.3 | 0.05 | 100 | 11.9 | 70.1 | 0.1 | 40.3 | 1.232 | 100.7 | -10 | 4.3 | 46.4 | 112.6 | 0.108 | 432 | 0 | 101 | 33.2 | 46.9 | 0 | 100.6 | 34 | 0.01 | 100.6 | 29.6
345600.5 |  |  | -1 | 0.4 | 54.9 | 47.3 | 31.5 | 45.9 | 0.05 | 100 | 11.9 | 70.1 | -0.1 | 40 | 1.232 | 100.7 | -10 | 4.4 | 46.7 | 108.1 | 0.107 | 431.1 | 0 | 101 | 33.2 | 47.3 | 0 | 100.7 | 33.9 | 0.01 | 100.6 | 29.7
345600.5 |  |  | 0 | 0.4 | 54.7 | 47.3 | 31.7 | 45.3 | 0.049 | 100 | 11.8 | 70.1 | 0.1 | 39.4 | 1.232 | 100.7 | -10 | 4.3 | 46.8 | 104.1 | 0.101 | 426.1 | 0 | 101 | 32.9 | 47.6 | 0 | 100.6 | 34 | 0.01 | 100.6 | 29.8
345600.5 |  |  | 0 | 0.4 | 54.7 | 47.3 | 31.6 | 44.9 | 0.05 | 100 | 11.8 | 70.1 | -0.1 | 39.3 | 1.232 | 100.7 | -10 | 4.3 | 46.8 | 100.2 | 0.1 | 425.4 | 0 | 101 | 32.9 | 47.9 | 0 | 100.7 | 33.9 | 0.01 | 100.6 | 30.1
345600.5 |  |  | 0 | 0.4 | 54.5 | 47.4 | 31.7 | 44.5 | 0.05 | 100 | 11.9 | 70.2 | 0 | 38.8 | 1.232 | 100.7 | -10 | 4.3 | 46.9 | 96.7 | 0.098 | 424 | 0 | 101 | 33 | 48.2 | 0 | 100.6 | 33.9 | 0.01 | 100.6 | 30.2
345600.5 |  |  | -1 | 0.4 | 54.4 | 47.4 | 31.7 | 43.9 | 0.05 | 100.1 | 11.9 | 70.2 | 0 | 38.6 | 1.232 | 100.7 | -10 | 4.3 | 47 | 93.4 | 0.096 | 423.6 | 0 | 101 | 33.1 | 48.4 | 0 | 100.7 | 33.9 | 0.01 | 100.6 | 30.2
345600.5 |  |  | -1 | 0.4 | 54.2 | 47.6 | 31.8 | 43.6 | 0.05 | 100.1 | 11.9 | 70.2 | 0 | 38.3 | 1.232 | 100.7 | -10 | 4.3 | 47.1 | 90.5 | 0.093 | 423.1 | 0 | 101 | 33.1 | 48.5 | 0 | 100.6 | 33.9 | 0.01 | 100.6 | 30.4
345600.5 |  |  | -1 | 0.4 | 54.1 | 47.6 | 31.8 | 43.2 | 0.05 | 100.1 | 11.8 | 70.2 | 0 | 38 | 1.232 | 100.7 | -10 | 4.3 | 47.2 | 87.7 | 0.089 | 419.7 | 0 | 101 | 32.9 | 48.7 | 0 | 100.6 | 33.8 | 0.01 | 100.6 | 30.4
345600.5 |  |  | 1346 | 20 | 34.2 | 45.4 | 27.4 | 34.8 | 0.053 | 100 | 11.9 | 70.1 | 42.5 | 29.2 | 0.938 | 100.7 | 448.7 | 435.1 | 49.2 | 248.2 | 0.298 | 426.2 | 2.81 | 101.1 | 32.9 | 30.7 | 12.1 | 101.1 | 32.3 | 1.51 | 37.9 | 18.6
345600.5 |  |  | 1350 | 20.1 | 35.1 | 44.6 | 27.2 | 34.1 | 0.049 | 100 | 11.9 | 70.1 | 42.5 | 27.5 | 0.936 | 100.7 | 451.4 | 438.8 | 48.2 | 294.4 | 0.295 | 425.5 | 2.84 | 101.1 | 33.1 | 31.5 | 12 | 101.1 | 32.3 | 1.51 | 38.3 | 18
345600.5 |  |  | 1343 | 20 | 36.2 | 43.9 | 27.3 | 33.7 | 0.05 | 100.1 | 11.8 | 70.1 | 42.6 | 26.7 | 0.933 | 100.7 | 453.6 | 441.1 | 47.7 | 320.3 | 0.295 | 426 | 2.8 | 101.1 | 33.3 | 32.7 | 12.1 | 101.1 | 32.4 | 1.53 | 38.3 | 18
345600.5 |  |  | 1350 | 20 | 37.6 | 43.6 | 27.2 | 33.3 | 0.04 | 100.2 | 11.7 | 70.1 | 42.6 | 26.3 | 0.936 | 100.7 | 454.6 | 442 | 47.2 | 337.4 | 0.299 | 425.7 | 2.84 | 101.2 | 33.7 | 34.4 | 12 | 101.1 | 32.3 | 1.53 | 38.3 | 19.3
354601.4 |  |  | 1552 | 50.6 | 44.9 | 49.8 | 29.2 | 31.8 | 0.056 | 103.9 | 11.6 | 70.1 | 39.8 | 26 | 0.761 | 100.7 | 442.3 | 423.1 | 53.3 | 437.1 | 1.079 | 425.8 | 7.78 | 102.2 | 32.3 | 40.1 | 12 | 103.1 | 29.7 | 3.33 | 53.4 | 25
354602.4 |  |  | 1570 | 50.1 | 44.8 | 49.9 | 29.2 | 31.8 | 0.021 | 104.4 | 11.6 | 70.1 | 39.8 | 26 | 0.762 | 100.7 | 445.4 | 425.3 | 53.3 | 437.1 | 1.122 | 425.5 | 8.11 | 102.2 | 32.2 | 40.1 | 12 | 103.2 | 29.7 | 3.33 | 53.7 | 24.9
354603.4 |  |  | 1603 | 49.2 | 44.8 | 49.9 | 29.3 | 31.8 | 0.016 | 104.5 | 11.6 | 70.1 | 39.9 | 25.9 | 0.763 | 100.7 | 448.6 | 428.3 | 53.3 | 437.1 | 1.144 | 425.7 | 8.35 | 102.2 | 32.4 | 40.1 | 12 | 103.3 | 29.8 | 3.34 | 53.8 | 25.1
354604.4 |  |  | 1636 | 48.8 | 44.8 | 49.8 | 29.2 | 31.8 | 0.007 | 104.6 | 11.6 | 70.1 | 40.5 | 25.9 | 0.761 | 100.7 | 451.1 | 430.7 | 53.4 | 437.2 | 1.125 | 425.8 | 8.58 | 102.3 | 32.3 | 40.1 | 12 | 103.4 | 29.8 | 3.34 | 53.9 | 25.1
354605.4 |  |  | 1667 | 49.3 | 44.8 | 49.8 | 29.2 | 31.8 | -0.003 | 104.8 | 11.6 | 70.1 | 41.5 | 26.1 | 0.76 | 100.8 | 454.2 | 433.6 | 53.3 | 437.3 | 1.199 | 427.8 | 8.77 | 102.5 | 32.3 | 40.1 | 12 | 103.7 | 29.7 | 3.35 | 54 | 25
354606.4 |  |  | 1698 | 49.6 | 44.7 | 49.9 | 29.3 | 31.8 | -0.02 | 105 | 11.6 | 70.1 | 42.6 | 25.9 | 0.76 | 100.7 | 456.2 | 435.7 | 53.3 | 437.3 | 1.124 | 426.1 | 8.93 | 102.4 | 32.2 | 40.1 | 12 | 103.7 | 29.7 | 3.36 | 54.1 | 25
354607.4 |  |  | 1730 | 49.8 | 44.7 | 49.9 | 29.3 | 31.8 | -0.039 | 105.2 | 11.6 | 70.1 | 43.5 | 25.9 | 0.761 | 100.7 | 458.4 | 437.5 | 53.3 | 437.6 | 1.109 | 425 | 9.17 | 102.4 | 32.4 | 40.1 | 12 | 103.9 | 29.8 | 3.37 | 54.3 | 25.1
354608.4 |  |  | 1762 | 50 | 44.6 | 49.9 | 29.3 | 31.8 | -0.069 | 105.5 | 11.6 | 70.1 | 44.4 | 25.9 | 0.761 | 100.7 | 461.1 | 440.1 | 53.5 | 437.7 | 1.19 | 425.2 | 9.43 | 102.5 | 32.3 | 40.1 | 12 | 104.1 | 29.7 | 3.39 | 54.6 | 25.1
354609.4 |  |  | 1797 | 50.6 | 44.6 | 49.9 | 29.2 | 31.8 | -0.096 | 105.7 | 11.6 | 70.1 | 45.3 | 26 | 0.763 | 100.8 | 463.2 | 442.2 | 53.4 | 437.9 | 1.103 | 425.2 | 9.8 | 102.8 | 32.3 | 40.1 | 12 | 104.5 | 29.7 | 3.42 | 54.9 | 25.1
354610.4 |  |  | 1830 | 51.4 | 44.4 | 50.1 | 29.2 | 31.8 | -0.139 | 105.1 | 11.6 | 70.1 | 46.3 | 26 | 0.76 | 100.8 | 466.1 | 444.8 | 53.4 | 438.2 | 1.135 | 424.9 | 10.16 | 102.9 | 32.2 | 40.1 | 12 | 104.8 | 29.7 | 3.45 | 55.3 | 25.2
354611.4 |  |  | 1862 | 52.4 | 44.4 | 50 | 29.3 | 31.8 | -0.178 | 105.5 | 11.6 | 70.1 | 47.3 | 25.9 | 0.76 | 100.8 | 468.7 | 447 | 53.3 | 438.6 | 1.117 | 425.1 | 10.66 | 103 | 32.3 | 40.1 | 12 | 105.1 | 29.7 | 3.49 | 55.7 | 25.3
354612.4 |  |  | 1893 | 53.5 | 44.4 | 50.1 | 29.2 | 31.8 | -0.207 | 105.7 | 11.6 | 70.1 | 48.4 | 25.9 | 0.76 | 100.8 | 471 | 449.2 | 53.4 | 439.1 | 1.137 | 425.2 | 10.93 | 103.2 | 32.3 | 40.2 | 12 | 105.4 | 29.7 | 3.54 | 56.1 | 25.4
354613.4 |  |  | 1924 | 54.4 | 44.3 | 50.1 | 29.3 | 31.7 | -0.221 | 106 | 11.6 | 70 | 49.4 | 25.8 | 0.761 | 100.8 | 474.1 | 452 | 53.5 | 439.7 | 1.139 | 425.1 | 11.32 | 103.4 | 32.3 | 40.2 | 12 | 105.8 | 29.7 | 3.59 | 56.5 | 25.5
354614.4 |  |  | 1956 | 55.3 | 44.4 | 50.2 | 29.3 | 31.7 | -0.02 | 106.3 | 11.6 | 70 | 50.4 | 25.9 | 0.76 | 100.8 | 476.5 | 454.5 | 53.6 | 440.2 | 1.155 | 426.4 | 11.64 | 103.6 | 32.2 | 40.3 | 12 | 106.4 | 29.7 | 3.65 | 56.9 | 25.6
354615.4 |  |  | 1987 | 56.1 | 44.3 | 50.2 | 29.2 | 31.7 | -0.01 | 106.6 | 11.6 | 70 | 51.5 | 26 | 0.763 | 100.8 | 478.9 | 456.7 | 53.6 | 440.9 | 1.232 | 425.8 | 12.11 | 103.9 | 32.2 | 40.3 | 12 | 106.9 | 29.7 | 3.71 | 57.2 | 25.7
354616.4 |  |  | 2017 | 56.7 | 44.3 | 50.4 | 29.2 | 31.7 | -0.052 | 107.1 | 11.6 | 70 | 52.7 | 25.9 | 0.76 | 100.8 | 480.6 | 458.4 | 53.4 | 441.7 | 1.295 | 427.5 | 12.53 | 104.1 | 32.1 | 40.4 | 12 | 107.1 | 29.7 | 3.78 | 57.5 | 25.8
354617.4 |  |  | 2054 | 58 | 44.3 | 50.4 | 29.3 | 31.7 | -0.082 | 107.5 | 11.5 | 70 | 53.7 | 25.9 | 0.762 | 100.8 | 483.4 | 460.8 | 53.4 | 442.7 | 1.285 | 425.9 | 13.22 | 104.7 | 32.2 | 40.4 | 12 | 107.7 | 29.7 | 3.86 | 58.2 | 26.1
354618.4 |  |  | 2085 | 59.6 | 44.3 | 50.5 | 29.2 | 31.7 | -0.124 | 108 | 11.5 | 70 | 54.7 | 25.9 | 0.759 | 100.7 | 485.5 | 462.8 | 53.6 | 443.6 | 1.279 | 426.9 | 13.67 | 107.7 | 32.2 | 40.6 | 12 | 108.2 | 29.7 | 3.95 | 59 | 26.1
354619.4 |  |  | 2115 | 61.6 | 44.3 | 50.6 | 29.2 | 31.7 | -0.159 | 108.3 | 11.5 | 70 | 55.7 | 26.1 | 0.76 | 100.8 | 487.6 | 464.9 | 53.7 | 444.5 | 1.272 | 419.4 | 14.1 | 108.4 | 32.1 | 40.6 | 12 | 108.9 | 29.7 | 4.04 | 59.7 | 26.1
354620.4 |  |  | 2147 | 63 | 44.4 | 50.8 | 29.3 | 31.6 | -0.178 | 107.3 | 11.5 | 70 | 56.7 | 26.1 | 0.773 | 100.8 | 490.1 | 467.3 | 53.6 | 445.6 | 1.287 | 408.2 | 14.85 | 105.6 | 32.2 | 40.7 | 12 | 106.1 | 29.7 | 4.14 | 60.5 | 26.4
354621.4 |  |  | 2178 | 64.4 | 44.5 | 50.8 | 29.3 | 31.6 | -0.211 | 107.5 | 11.5 | 70 | 57.7 | 26 | 0.782 | 100.7 | 491.6 | 468.5 | 53.6 | 446.8 | 1.279 | 398.7 | 15.26 | 105.3 | 32.2 | 40.8 | 12 | 105.7 | 29.8 | 4.25 | 61.1 | 26.4
354622.4 |  |  | 2210 | 66 | 44.6 | 50.9 | 29.2 | 31.6 | 0.008 | 108 | 11.5 | 70 | 58.7 | 26.1 | 0.799 | 100.7 | 494.2 | 470.8 | 53.8 | 448.2 | 1.382 | 394.9 | 16 | 105.5 | 32.1 | 40.9 | 12.1 | 106.1 | 29.8 | 4.36 | 61.8 | 26.4
354623.4 |  |  | 2241 | 68 | 44.6 | 50.9 | 29.2 | 31.6 | -0.018 | 108.4 | 11.5 | 70 | 59.6 | 26.2 | 0.818 | 100.7 | 496.8 | 473.1 | 53.7 | 449.7 | 1.446 | 407.1 | 16.78 | 105.8 | 32.1 | 40.9 | 12.1 | 106.7 | 29.8 | 4.48 | 62.8 | 26.4
354624.4 |  |  | 2272 | 69.8 | 44.6 | 51.1 | 29.3 | 31.6 | -0.04 | 108 | 11.5 | 70 | 60.7 | 26.2 | 0.83 | 100.7 | 498.4 | 474.8 | 53.8 | 451.3 | 1.445 | 416.9 | 17.28 | 105.9 | 31.9 | 41.1 | 12.1 | 106.8 | 29.8 | 4.59 | 63.6 | 26.4
354625.4 |  |  | 2303 | 71.6 | 44.8 | 51.3 | 29.3 | 31.6 | -0.074 | 108.3 | 11.5 | 70.1 | 61.6 | 26.3 | 0.851 | 100.7 | 500.8 | 476.9 | 53.7 | 453.1 | 1.536 | 425.1 | 17.97 | 106 | 32.1 | 41.3 | 12.1 | 107 | 29.9 | 4.71 | 64.5 | 26.7
354626.4 |  |  | 2334 | 73.1 | 44.8 | 51.4 | 29.3 | 31.5 | -0.117 | 108.3 | 11.5 | 70.1 | 62.7 | 26.3 | 0.871 | 100.7 | 502.8 | 478.6 | 53.9 | 455.1 | 1.488 | 426.1 | 18.52 | 106.1 | 32.1 | 41.3 | 12.1 | 107.7 | 29.8 | 4.83 | 65.4 | 26.7
354627.4 |  |  | 2367 | 74.7 | 44.9 | 51.5 | 29.3 | 31.5 | -0.16 | 108.5 | 11.5 | 70.1 | 63.8 | 26.5 | 0.887 | 100.7 | 505.3 | 480.8 | 53.9 | 457.4 | 1.51 | 425.5 | 19.27 | 106.2 | 32.1 | 41.5 | 12.1 | 107.9 | 29.8 | 4.94 | 66.3 | 26.6
354628.4 |  |  | 2397 | 76.4 | 45 | 51.7 | 29.3 | 31.5 | -0.21 | 108.5 | 11.5 | 70.1 | 64.8 | 26.4 | 0.912 | 100.7 | 507.4 | 482.8 | 53.9 | 459.7 | 1.466 | 428 | 19.92 | 106.4 | 32 | 41.7 | 12.1 | 108.3 | 29.7 | 5.06 | 67.3 | 26.7
354629.4 |  |  | 2430 | 78.3 | 45.2 | 51.9 | 29.4 | 31.5 | -0.215 | 108.5 | 11.5 | 70.1 | 65.9 | 26.4 | 0.929 | 100.7 | 509 | 484.4 | 54 | 462.2 | 1.455 | 426.1 | 20.61 | 108.2 | 32.1 | 41.8 | 12.1 | 113.6 | 29.8 | 5.17 | 68.3 | 26.8
354631.3 |  |  | 2485 | 81 | 45.4 | 52.3 | 29.5 | 31.5 | -0.076 | 108.2 | 11.5 | 70.1 | 68 | 26.6 | 0.962 | 100.7 | 513.1 | 488 | 54.1 | 467.1 | 1.665 | 426 | 22.17 | 116.6 | 32.1 | 42.1 | 12 | 117 | 29.7 | 5.37 | 70.1 | 26.8
354632.3 |  |  | 2496 | 82.9 | 45.5 | 52.6 | 29.4 | 31.4 | -0.09 | 108.3 | 11.5 | 70.1 | 69 | 26.6 | 0.977 | 100.7 | 512.9 | 488 | 54.3 | 469.9 | 1.649 | 426.3 | 22.58 | 115.1 | 32.1 | 42.1 | 12.1 | 115.6 | 29.7 | 5.48 | 71 | 26.8
354633.3 |  |  | 2499 | 85.4 | 45.6 | 52.8 | 29.4 | 31.3 | -0.125 | 108.5 | 11.5 | 70.1 | 69.8 | 26.6 | 0.985 | 100.7 | 512.7 | 487.7 | 54.2 | 472.7 | 1.662 | 426.1 | 23.17 | 113.8 | 31.9 | 42.2 | 12.1 | 113.9 | 29.6 | 5.58 | 72 | 26.8
354634.3 |  |  | 2500 | 87.7 | 45.8 | 53 | 29.4 | 31.3 | -0.147 | 108.7 | 11.5 | 70.1 | 70.4 | 26.7 | 0.988 | 100.7 | 512.3 | 487.3 | 54.3 | 475.7 | 1.613 | 427.3 | 23.65 | 113.5 | 32.1 | 42.3 | 12 | 113.7 | 29.6 | 5.67 | 72.8 | 27
354635.3 |  |  | 2499 | 89.5 | 45.9 | 53.2 | 29.4 | 31.2 | -0.029 | 107.8 | 11.5 | 70.1 | 70.8 | 26.7 | 0.987 | 100.7 | 511.7 | 486.9 | 54.5 | 478.7 | 1.641 | 427.4 | 23.89 | 113.5 | 32.1 | 42.4 | 12 | 114.1 | 29.6 | 5.76 | 73.4 | 27
354636.3 |  |  | 2499 | 90.5 | 46 | 53.3 | 29.4 | 31.2 | -0.025 | 107.7 | 11.5 | 70.1 | 71.1 | 26.8 | 0.986 | 100.7 | 511.4 | 486.4 | 54.6 | 481.7 | 1.753 | 428.3 | 23.85 | 113.6 | 32 | 42.4 | 12 | 114.8 | 29.6 | 5.85 | 73.8 | 27.1
354637.3 |  |  | 2500 | 91.4 | 46.1 | 53.4 | 29.3 | 31.2 | -0.03 | 107.9 | 11.5 | 70.1 | 71.4 | 26.9 | 0.983 | 100.7 | 511.2 | 486 | 54.6 | 484.8 | 1.75 | 427.1 | 24.28 | 113.8 | 32 | 42.5 | 12.1 | 115.3 | 29.6 | 5.93 | 74.5 | 27.1
354638.3 |  |  | 2500 | 92.4 | 46.2 | 53.8 | 29.4 | 31.1 | -0.032 | 108 | 11.5 | 70.2 | 71.9 | 26.9 | 0.983 | 100.7 | 511 | 485.6 | 54.7 | 487.8 | 1.77 | 427.1 | 24.64 | 114 | 31.9 | 42.6 | 12 | 115.5 | 29.5 | 6.01 | 75.1 | 27.3
354639.3 |  |  | 2500 | 93.3 | 46.4 | 53.9 | 29.6 | 31.1 | -0.051 | 108.2 | 11.5 | 70.1 | 72.2 | 26.8 | 0.983 | 100.7 | 510.5 | 485 | 54.7 | 490.7 | 1.76 | 425.8 | 24.66 | 114 | 32 | 42.8 | 12 | 115.4 | 29.6 | 6.08 | 75.7 | 27.3
354640.3 |  |  | 2501 | 94 | 46.5 | 54 | 29.4 | 31.1 | -0.058 | 108.3 | 11.5 | 70.2 | 72 | 26.9 | 0.987 | 100.7 | 509.9 | 484.5 | 54.8 | 493.5 | 1.782 | 426.7 | 25.04 | 114.1 | 31.9 | 42.8 | 12 | 115.3 | 29.5 | 6.15 | 76.2 | 27.3
354641.3 |  |  | 2500 | 94.7 | 46.6 | 54.2 | 29.4 | 31.1 | -0.053 | 107.7 | 11.5 | 70.2 | 71.9 | 26.9 | 0.985 | 100.7 | 509.6 | 484.1 | 54.9 | 496.3 | 1.782 | 426.3 | 25.09 | 114 | 32 | 42.8 | 12 | 115.2 | 29.6 | 6.21 | 76.6 | 27.5
354642.3 |  |  | 2500 | 95.5 | 46.8 | 54.3 | 29.4 | 31.1 | -0.058 | 107.3 | 11.5 | 70.2 | 71.8 | 27 | 0.987 | 100.7 | 509.4 | 483.7 | 55.1 | 499.1 | 1.748 | 428 | 25.08 | 114 | 31.9 | 42.9 | 12 | 115.1 | 29.5 | 6.26 | 76.8 | 27.5
354643.3 |  |  | 2500 | 96.1 | 46.9 | 54.5 | 29.4 | 31.1 | 0.015 | 107.4 | 11.5 | 70.2 | 71.7 | 27.1 | 0.985 | 100.7 | 509.3 | 483.6 | 55.2 | 501.7 | 1.793 | 427.2 | 25.41 | 113.9 | 31.9 | 43.1 | 12 | 114.7 | 29.5 | 6.32 | 77 | 27.6
354644.3 |  |  | 2500 | 96.7 | 47.1 | 54.7 | 29.6 | 31.1 | 0.01 | 107.5 | 11.5 | 70.2 | 71.8 | 27.1 | 0.984 | 100.7 | 509.1 | 483.2 | 55.2 | 504.3 | 1.849 | 427 | 25.5 | 113.7 | 31.9 | 43.1 | 12 | 114.2 | 29.6 | 6.37 | 77.2 | 27.7
354645.3 |  |  | 2500 | 97.3 | 47.1 | 54.7 | 29.4 | 31 | 0.004 | 107.6 | 11.5 | 70.2 | 72 | 27.2 | 0.983 | 100.7 | 508.7 | 482.6 | 55.3 | 506.9 | 1.881 | 425.8 | 25.71 | 113.5 | 31.9 | 43.2 | 12 | 114.2 | 29.4 | 6.42 | 77.5 | 27.7
354646.3 |  |  | 2500 | 97.6 | 47.2 | 54.9 | 29.6 | 30.9 | -0.002 | 107.7 | 11.4 | 70.2 | 72 | 27.3 | 0.986 | 100.7 | 508.2 | 482.4 | 55.4 | 509.4 | 1.845 | 426 | 25.69 | 113.6 | 31.9 | 43.3 | 12 | 114.7 | 29.5 | 6.47 | 77.8 | 27.8
354647.3 |  |  | 2500 | 97.9 | 47.3 | 55 | 29.6 | 30.9 | -0.005 | 107.8 | 11.4 | 70.2 | 72.1 | 27.3 | 0.986 | 100.7 | 508 | 482.1 | 55.6 | 511.9 | 1.827 | 426.1 | 25.67 | 113.6 | 31.8 | 43.4 | 12.1 | 115.1 | 29.4 | 6.51 | 78.2 | 27.8
354648.3 |  |  | 2500 | 98.3 | 47.4 | 55.1 | 29.7 | 30.9 | -0.008 | 107.9 | 11.4 | 70.2 | 72 | 27.3 | 0.987 | 100.7 | 507.7 | 481.6 | 55.7 | 514.6 | 1.825 | 427.2 | 25.82 | 113.8 | 31.9 | 43.6 | 12.1 | 115.7 | 29.6 | 6.56 | 78.5 | 27.9
354649.3 |  |  | 2500 | 98.9 | 47.6 | 55.2 | 29.6 | 30.9 | -0.003 | 108 | 11.4 | 70.2 | 72 | 27.5 | 0.985 | 100.7 | 507.5 | 481.4 | 55.8 | 516.9 | 1.938 | 427.1 | 26.01 | 114 | 31.8 | 43.6 | 12.1 | 116.2 | 29.4 | 6.6 | 78.8 | 27.9
354650.3 |  |  | 2500 | 99.2 | 47.6 | 55.4 | 29.6 | 30.9 | -0.014 | 108.2 | 11.4 | 70.2 | 72.1 | 27.6 | 0.984 | 100.7 | 507 | 480.7 | 55.8 | 519.1 | 1.859 | 427.3 | 26.02 | 114.3 | 31.8 | 43.7 | 12.1 | 116.7 | 29.4 | 6.64 | 79.1 | 28
354651.3 |  |  | 2500 | 99.7 | 47.7 | 55.5 | 29.7 | 30.9 | -0.01 | 107.3 | 11.4 | 70.1 | 72.2 | 27.6 | 0.985 | 100.7 | 506.6 | 480.4 | 55.9 | 521.3 | 1.849 | 426 | 26.24 | 114.6 | 31.9 | 43.9 | 12.1 | 117.2 | 29.6 | 6.68 | 79.3 | 28.3
354652.3 |  |  | 2500 | 100 | 47.9 | 55.6 | 29.7 | 30.8 | 0.013 | 107.2 | 11.4 | 70.1 | 72.1 | 27.7 | 0.989 | 100.7 | 506.2 | 479.9 | 56.1 | 523.5 | 1.846 | 425.5 | 26.09 | 114.9 | 31.9 | 43.9 | 12 | 117.3 | 29.5 | 6.72 | 79.4 | 28.3
354653.3 |  |  | 2500 | 100 | 48.1 | 55.6 | 29.7 | 30.8 | 0.03 | 107.3 | 11.4 | 70.1 | 71.6 | 27.7 | 0.989 | 100.7 | 505.9 | 479.6 | 56.3 | 525.6 | 1.828 | 425.5 | 26.39 | 115.2 | 31.8 | 44.1 | 12 | 117.5 | 29.4 | 6.75 | 79.5 | 28.3
354654.3 |  |  | 2499 | 100.2 | 48.2 | 55.7 | 29.6 | 30.7 | 0.033 | 107.4 | 11.4 | 70.1 | 71 | 27.8 | 0.986 | 100.8 | 505.8 | 479.5 | 56.2 | 527.6 | 1.888 | 426.9 | 26.4 | 115.8 | 31.8 | 44.1 | 12 | 117.7 | 29.4 | 6.78 | 79.7 | 28.3
354655.3 |  |  | 2501 | 100.4 | 48.3 | 55.9 | 29.7 | 30.7 | 0.03 | 107.5 | 11.4 | 70.1 | 70.5 | 27.8 | 0.987 | 100.8 | 505.6 | 479.1 | 56.3 | 529.5 | 1.925 | 427.3 | 26.5 | 116.2 | 31.7 | 44.3 | 12 | 117.7 | 29.4 | 6.82 | 79.8 | 28.3
354656.3 |  |  | 2501 | 101 | 48.4 | 56 | 29.7 | 30.8 | 0.026 | 107.6 | 11.4 | 70.1 | 70.3 | 27.8 | 0.984 | 100.8 | 505.3 | 478.4 | 56.3 | 531.4 | 1.896 | 427.4 | 26.66 | 116.7 | 31.8 | 44.4 | 12 | 117.8 | 29.4 | 6.85 | 80 | 28.5
354657.3 |  |  | 2500 | 101.3 | 48.6 | 56.1 | 29.7 | 30.7 | 0.024 | 107.6 | 11.4 | 70.1 | 69.9 | 27.9 | 0.985 | 100.8 | 505 | 478.1 | 56.6 | 533.2 | 1.901 | 426.3 | 26.67 | 117.5 | 31.7 | 44.6 | 12 | 117.9 | 29.4 | 6.87 | 80.2 | 28.4
354658.3 |  |  | 2500 | 101.6 | 48.7 | 56.2 | 29.7 | 30.7 | 0.019 | 107.7 | 11.4 | 70.1 | 69.8 | 28 | 0.99 | 100.8 | 504.4 | 477.6 | 56.7 | 535.1 | 1.86 | 425.7 | 26.46 | 117.6 | 31.7 | 44.6 | 12 | 118.3 | 29.3 | 6.9 | 80.4 | 28.5
354659.3 |  |  | 2500 | 101.8 | 48.8 | 56.3 | 29.8 | 30.7 | 0.015 | 107.8 | 11.4 | 70.1 | 69.8 | 28.1 | 0.991 | 100.8 | 504.1 | 477.1 | 56.7 | 537.1 | 1.869 | 425.6 | 26.76 | 117.6 | 31.8 | 44.8 | 12 | 118.1 | 29.4 | 6.92 | 80.7 | 28.7
354660.3 |  |  | 2501 | 102.2 | 48.9 | 56.5 | 29.8 | 30.7 | 0.017 | 107.8 | 11.4 | 70.1 | 69.9 | 28.2 | 0.99 | 100.8 | 503.9 | 477 | 56.8 | 538.7 | 1.849 | 426.7 | 27.01 | 117.5 | 31.8 | 44.9 | 12 | 117.9 | 29.3 | 6.95 | 80.8 | 28.8
354661.3 |  |  | 2500 | 102.8 | 49.1 | 56.6 | 29.8 | 30.6 | 0.014 | 107.9 | 11.4 | 70.1 | 69.9 | 28.2 | 0.988 | 100.8 | 503.6 | 476.4 | 56.9 | 540.5 | 1.858 | 427.6 | 27.06 | 117.3 | 31.8 | 45 | 12 | 117.5 | 29.3 | 6.97 | 80.9 | 28.8
354662.3 |  |  | 2500 | 103.1 | 49.2 | 56.7 | 29.9 | 30.6 | 0.015 | 108 | 11.4 | 70.1 | 69.9 | 28.2 | 0.987 | 100.8 | 503.6 | 476.2 | 57.1 | 542.1 | 1.88 | 427.5 | 27.01 | 117.1 | 31.7 | 45.1 | 12 | 117.4 | 29.3 | 6.99 | 81.1 | 28.9
354663.3 |  |  | 2501 | 103.4 | 49.3 | 56.8 | 29.9 | 30.6 | 0.011 | 108 | 11.4 | 70.1 | 69.9 | 28.2 | 0.985 | 100.7 | 503.2 | 475.8 | 57.2 | 543.7 | 1.852 | 426.3 | 27.36 | 116.9 | 31.7 | 45.3 | 12 | 117.2 | 29.3 | 7.01 | 81.3 | 28.9
354664.3 |  |  | 2501 | 103.8 | 49.4 | 56.8 | 29.9 | 30.6 | 0.004 | 107.2 | 11.4 | 70.1 | 70 | 28.2 | 0.989 | 100.7 | 502.7 | 475.4 | 57.2 | 545.3 | 1.885 | 425.9 | 27.33 | 116.9 | 31.7 | 45.4 | 12 | 117.3 | 29.3 | 7.03 | 81.6 | 29.1
354665.3 |  |  | 2500 | 104.3 | 49.6 | 56.9 | 29.9 | 30.6 | 0.014 | 107.1 | 11.4 | 70.1 | 70 | 28.3 | 0.99 | 100.7 | 502.5 | 475.2 | 57.4 | 546.9 | 1.916 | 425.8 | 27.49 | 116.9 | 31.7 | 45.4 | 12 | 117.5 | 29.2 | 7.05 | 81.7 | 29.1
354666.3 |  |  | 2499 | 104.6 | 49.7 | 57.1 | 29.9 | 30.6 | 0.054 | 107.2 | 11.4 | 70.1 | 70.1 | 28.4 | 0.987 | 100.7 | 502.2 | 474.7 | 57.6 | 548.4 | 1.927 | 426.1 | 27.28 | 116.9 | 31.8 | 45.6 | 12 | 117.8 | 29.2 | 7.06 | 82 | 29.2
354667.3 |  |  | 2499 | 104.8 | 49.8 | 57.2 | 29.9 | 30.6 | 0.05 | 107.2 | 11.4 | 70.1 | 70.1 | 28.4 | 0.988 | 100.7 | 502 | 474.3 | 57.6 | 549.8 | 1.942 | 427.8 | 27.48 | 117.1 | 31.8 | 45.7 | 12 | 118.4 | 29.3 | 7.08 | 82.1 | 29.3
354668.3 |  |  | 2499 | 104.9 | 49.9 | 57.3 | 30 | 30.6 | 0.054 | 107.2 | 11.4 | 70.1 | 70.1 | 28.4 | 0.985 | 100.7 | 501.5 | 473.8 | 57.7 | 551.3 | 1.954 | 427.9 | 27.66 | 117.3 | 31.7 | 45.8 | 12 | 119.1 | 29.2 | 7.1 | 82.2 | 29.2
354669.3 |  |  | 2500 | 105 | 50.1 | 57.3 | 30.1 | 30.5 | 0.047 | 107.2 | 11.4 | 70.1 | 70.2 | 28.5 | 0.984 | 100.7 | 501.2 | 473.6 | 57.7 | 552.7 | 1.935 | 427.9 | 27.68 | 117.6 | 31.7 | 45.9 | 12 | 119.3 | 29.2 | 7.11 | 82.2 | 29.4
354670.3 |  |  | 2500 | 105.2 | 50.2 | 57.5 | 30.1 | 30.5 | 0.046 | 107.4 | 11.4 | 70.1 | 70.3 | 28.7 | 0.988 | 100.7 | 501.1 | 473.7 | 57.8 | 554.2 | 1.962 | 426.6 | 27.71 | 117.8 | 31.7 | 46.1 | 12 | 119.8 | 29.2 | 7.13 | 82.5 | 29.3
354671.3 |  |  | 2500 | 105.4 | 50.3 | 57.6 | 30.1 | 30.4 | 0.042 | 107.4 | 11.4 | 70.1 | 70.2 | 28.6 | 0.99 | 100.8 | 500.5 | 473.2 | 58 | 555.5 | 1.953 | 426.9 | 27.9 | 118 | 31.7 | 46.2 | 12 | 119.9 | 29.2 | 7.14 | 82.8 | 29.5
354672.3 |  |  | 2500 | 106.1 | 50.5 | 57.7 | 30.1 | 30.5 | 0.033 | 107.6 | 11.4 | 70.1 | 70.2 | 28.6 | 0.989 | 100.7 | 500.4 | 472.9 | 58.1 | 556.7 | 1.966 | 426.2 | 28.26 | 118 | 31.7 | 46.3 | 12 | 119.7 | 29.2 | 7.16 | 83.2 | 29.4
354673.3 |  |  | 2500 | 106.7 | 50.6 | 57.7 | 30.1 | 30.5 | 0.034 | 107.6 | 11.4 | 70 | 70.2 | 28.6 | 0.986 | 100.7 | 500.1 | 472.3 | 58.1 | 557.9 | 1.98 | 427.5 | 28.14 | 118 | 31.7 | 46.4 | 12 | 119.6 | 29.2 | 7.17 | 83.5 | 29.6
354674.3 |  |  | 2500 | 107.2 | 50.7 | 57.8 | 30.1 | 30.5 | 0.037 | 107.6 | 11.4 | 70.1 | 70.2 | 28.7 | 0.985 | 100.7 | 500 | 472.1 | 58.2 | 559.2 | 1.937 | 427.4 | 28.22 | 118 | 31.7 | 46.5 | 12 | 119.5 | 29.1 | 7.19 | 83.7 | 29.6
354675.3 |  |  | 2500 | 107.5 | 50.8 | 57.9 | 30.2 | 30.4 | 0.03 | 107.7 | 11.4 | 70 | 70.2 | 28.6 | 0.984 | 100.7 | 499.4 | 471.6 | 58.2 | 560.4 | 1.952 | 427.9 | 28.17 | 117.9 | 31.7 | 46.7 | 12 | 119.5 | 29.2 | 7.21 | 83.8 | 29.7
354676.3 |  |  | 2501 | 107.6 | 50.9 | 58 | 30.2 | 30.4 | 0.029 | 107.7 | 11.4 | 70.1 | 70.2 | 28.7 | 0.986 | 100.7 | 499 | 471.3 | 58.4 | 561.6 | 1.907 | 426.7 | 28.44 | 117.9 | 31.7 | 46.7 | 12 | 119.5 | 29.2 | 7.23 | 83.9 | 29.7
354677.3 |  |  | 2500 | 107.8 | 51.1 | 58.2 | 30.3 | 30.4 | 0.025 | 107.7 | 11.4 | 70.1 | 70.1 | 28.7 | 0.987 | 100.7 | 498.7 | 470.7 | 58.4 | 562.8 | 1.97 | 426.7 | 28.25 | 117.9 | 31.7 | 46.9 | 12 | 119.5 | 29.2 | 7.25 | 84 | 30
354678.3 |  |  | 2500 | 108.2 | 51.2 | 58.3 | 30.3 | 30.4 | 0.026 | 107.7 | 11.4 | 70.1 | 70.2 | 28.9 | 0.988 | 100.7 | 498.6 | 470.5 | 58.6 | 564 | 1.965 | 426 | 28.26 | 118 | 31.7 | 47 | 12 | 119.8 | 29.1 | 7.26 | 84.1 | 29.9
354679.3 |  |  | 2500 | 108.3 | 51.4 | 58.4 | 30.3 | 30.4 | 0.025 | 107.7 | 11.4 | 70.1 | 70.2 | 28.9 | 0.985 | 100.7 | 498.3 | 470.1 | 58.7 | 565.1 | 2.024 | 427.4 | 28.41 | 118 | 31.6 | 47.2 | 12 | 119.7 | 29.1 | 7.28 | 84.1 | 29.9
354680.3 |  |  | 2500 | 108.5 | 51.5 | 58.6 | 30.4 | 30.5 | 0.018 | 107 | 11.4 | 70.1 | 70.2 | 28.9 | 0.988 | 100.7 | 498 | 469.9 | 58.7 | 566.3 | 2.045 | 427.3 | 28.65 | 118.1 | 31.7 | 47.3 | 12 | 119.9 | 29.2 | 7.3 | 84.4 | 30.2
354681.3 |  |  | 2500 | 108.9 | 51.6 | 58.7 | 30.4 | 30.4 | 0.015 | 107 | 11.4 | 70.1 | 70.2 | 28.8 | 0.986 | 100.7 | 497.9 | 469.7 | 58.9 | 567.4 | 2.021 | 428.1 | 28.8 | 118.1 | 31.7 | 47.4 | 12.1 | 119.8 | 29.2 | 7.31 | 84.7 | 30.2
354682.3 |  |  | 2500 | 109.5 | 51.7 | 58.7 | 30.3 | 30.4 | 0.013 | 107.1 | 11.4 | 70.1 | 70.1 | 29 | 0.986 | 100.7 | 497.4 | 469.2 | 59.1 | 568.6 | 2 | 427.8 | 28.74 | 118.2 | 31.6 | 47.5 | 12 | 119.8 | 29.1 | 7.33 | 85 | 30.2
354683.3 |  |  | 2500 | 110 | 51.9 | 58.9 | 30.5 | 30.4 | 0.012 | 107.1 | 11.4 | 70.1 | 70 | 29.1 | 0.99 | 100.7 | 496.8 | 468.5 | 59.1 | 569.6 | 1.956 | 427.8 | 28.72 | 118.3 | 31.7 | 47.6 | 12 | 120 | 29.2 | 7.35 | 85.2 | 30.3
354684.3 |  |  | 2500 | 110.2 | 52 | 58.9 | 30.6 | 30.4 | 0.012 | 107.1 | 11.4 | 70.1 | 70.1 | 29.2 | 0.99 | 100.8 | 496.6 | 468.2 | 59.2 | 570.7 | 1.979 | 426.1 | 28.97 | 118.4 | 31.6 | 47.7 | 12.1 | 120.3 | 29.2 | 7.37 | 85.4 | 30.3
354685.3 |  |  | 2500 | 110.6 | 52.2 | 59.1 | 30.6 | 30.4 | 0.014 | 107.1 | 11.4 | 70.1 | 70.1 | 29.3 | 0.987 | 100.8 | 496.3 | 467.8 | 59.2 | 571.7 | 1.975 | 426.8 | 29.01 | 118.5 | 31.6 | 47.8 | 12.1 | 120.4 | 29.1 | 7.38 | 85.5 | 30.4
354686.3 |  |  | 2500 | 110.9 | 52.3 | 59.2 | 30.7 | 30.4 | 0.037 | 107.1 | 11.4 | 70.1 | 70.1 | 29.3 | 0.985 | 100.7 | 496 | 467.4 | 59.4 | 572.7 | 2.022 | 426.7 | 29.09 | 118.6 | 31.7 | 48 | 12 | 120.3 | 29.1 | 7.4 | 85.5 | 30.4
354687.3 |  |  | 2500 | 111.1 | 52.3 | 59.2 | 30.6 | 30.4 | 0.044 | 107.2 | 11.4 | 70.1 | 70.1 | 29.5 | 0.986 | 100.8 | 495.9 | 467.2 | 59.6 | 573.6 | 2.045 | 428.1 | 29.03 | 118.8 | 31.6 | 48.1 | 12 | 120.7 | 29.1 | 7.42 | 85.7 | 30.5
354688.3 |  |  | 2500 | 111.2 | 52.4 | 59.3 | 30.7 | 30.3 | 0.043 | 107.2 | 11.4 | 70.1 | 70.1 | 29.5 | 0.983 | 100.8 | 495.5 | 466.8 | 59.6 | 574.5 | 2.018 | 428.1 | 29.24 | 119 | 31.6 | 48.3 | 12 | 120.6 | 29.1 | 7.43 | 85.9 | 30.6
354689.3 |  |  | 2501 | 111.4 | 52.6 | 59.4 | 30.7 | 30.3 | 0.034 | 107.3 | 11.4 | 70.1 | 70.1 | 29.6 | 0.986 | 100.8 | 495.4 | 466.4 | 59.7 | 575.4 | 2.054 | 427.9 | 29.37 | 119 | 31.6 | 48.3 | 12 | 120.5 | 29.1 | 7.45 | 86.2 | 30.6
354690.3 |  |  | 2501 | 111.8 | 52.7 | 59.5 | 30.7 | 30.3 | 0.034 | 107.3 | 11.4 | 70.2 | 70.1 | 29.7 | 0.99 | 100.8 | 495 | 466.1 | 59.8 | 576.4 | 2.004 | 426.5 | 29.56 | 119.2 | 31.5 | 48.5 | 12 | 120.8 | 29 | 7.47 | 86.5 | 30.6
354691.3 |  |  | 2500 | 112.2 | 52.8 | 59.6 | 30.8 | 30.2 | 0.033 | 107.3 | 11.4 | 70.2 | 70.1 | 29.7 | 0.988 | 100.8 | 494.5 | 465.5 | 59.8 | 577.3 | 2.033 | 426.4 | 29.53 | 119.3 | 31.6 | 48.6 | 12 | 120.9 | 29.1 | 7.49 | 86.7 | 30.8
354692.3 |  |  | 2500 | 112.7 | 52.9 | 59.6 | 30.8 | 30.3 | 0.028 | 107.4 | 11.4 | 70.2 | 70.2 | 29.9 | 0.985 | 100.8 | 494.5 | 465.5 | 59.9 | 578.3 | 2.074 | 426.4 | 29.76 | 119.5 | 31.6 | 48.7 | 12.1 | 120.8 | 29.1 | 7.51 | 86.9 | 30.8
354693.3 |  |  | 2500 | 113.2 | 53.1 | 59.8 | 30.9 | 30.2 | 0.03 | 107.4 | 11.4 | 70.2 | 70.2 | 29.9 | 0.986 | 100.8 | 494.1 | 465 | 59.9 | 579.2 | 2.041 | 428 | 29.81 | 119.6 | 31.6 | 48.8 | 12.1 | 120.7 | 29.1 | 7.52 | 87.1 | 30.9
354694.3 |  |  | 2500 | 113.6 | 53.2 | 59.9 | 30.9 | 30.2 | 0.025 | 107.5 | 11.4 | 70.2 | 70.3 | 29.9 | 0.983 | 100.8 | 493.8 | 464.6 | 60.1 | 580.1 | 2.078 | 428.3 | 29.95 | 119.5 | 31.6 | 49 | 12.1 | 120.4 | 29.1 | 7.54 | 87.2 | 31
354695.3 |  |  | 2500 | 113.9 | 53.3 | 59.9 | 30.9 | 30.2 | 0.029 | 107.4 | 11.4 | 70.2 | 70.4 | 30.1 | 0.987 | 100.8 | 493.5 | 464.1 | 60.2 | 581.1 | 2.076 | 427.9 | 29.73 | 119.5 | 31.6 | 49.1 | 12.1 | 120.5 | 29 | 7.56 | 87.2 | 31
354696.3 |  |  | 2500 | 113.9 | 53.4 | 60.1 | 31.1 | 30.2 | 0.017 | 107.4 | 11.4 | 70.2 | 70.4 | 29.9 | 0.987 | 100.8 | 493.3 | 463.9 | 60.2 | 581.9 | 2.086 | 426.7 | 29.87 | 119.5 | 31.6 | 49.2 | 12 | 120.7 | 29 | 7.57 | 87.3 | 31.1
354697.3 |  |  | 2500 | 114 | 53.7 | 60.1 | 31.1 | 30.2 | 0.018 | 107.5 | 11.4 | 70.2 | 70.4 | 29.8 | 0.983 | 100.7 | 493 | 463.5 | 60.4 | 582.8 | 2.048 | 426.2 | 29.99 | 119.5 | 31.6 | 49.3 | 12 | 120.9 | 29 | 7.59 | 87.5 | 31.2
354698.3 |  |  | 2499 | 114.1 | 53.8 | 60.2 | 31.1 | 30.3 | 0.019 | 107.5 | 11.4 | 70.2 | 70.5 | 29.8 | 0.987 | 100.7 | 492.8 | 463.2 | 60.4 | 583.6 | 2.127 | 426 | 30.04 | 119.8 | 31.6 | 49.4 | 12 | 121.5 | 28.9 | 7.6 | 87.7 | 31.2
354699.3 |  |  | 2500 | 114.5 | 53.9 | 60.4 | 31.2 | 30.3 | 0.018 | 107.4 | 11.4 | 70.2 | 70.5 | 29.7 | 0.986 | 100.7 | 492.2 | 462.5 | 60.4 | 584.3 | 2.099 | 426.7 | 30.08 | 120.1 | 31.6 | 49.6 | 12 | 122 | 29 | 7.62 | 87.9 | 31.3
354700.3 |  |  | 2500 | 114.5 | 54 | 60.4 | 31.2 | 30.2 | 0.03 | 107.4 | 11.4 | 70.2 | 70.3 | 29.8 | 0.984 | 100.7 | 492.1 | 462.4 | 60.6 | 585.2 | 2.068 | 428.2 | 30.1 | 120.5 | 31.6 | 49.7 | 12 | 122 | 29 | 7.64 | 88 | 31.4
354701.3 |  |  | 2501 | 114.7 | 54.2 | 60.5 | 31.3 | 30.3 | 0.044 | 107.5 | 11.4 | 70.2 | 70.3 | 29.9 | 0.985 | 100.7 | 492.1 | 462.2 | 60.7 | 586 | 2.071 | 428.3 | 30.19 | 120.5 | 31.6 | 49.8 | 12 | 121.5 | 28.9 | 7.65 | 88.1 | 31.4
354702.3 |  |  | 2500 | 114.7 | 54.2 | 60.6 | 31.3 | 30.3 | 0.056 | 106.7 | 11.4 | 70.2 | 70.3 | 29.9 | 0.991 | 100.7 | 491.7 | 461.9 | 60.8 | 586.8 | 2.102 | 426.7 | 30.03 | 120.3 | 31.4 | 49.9 | 12 | 121 | 28.9 | 7.67 | 88 | 31.4
354703.3 |  |  | 2500 | 115 | 54.3 | 60.7 | 31.4 | 30.2 | 0.056 | 106.8 | 11.4 | 70.2 | 70.5 | 30 | 0.99 | 100.7 | 491.4 | 461.4 | 60.8 | 587.6 | 2.094 | 425.9 | 30.5 | 120 | 31.6 | 50 | 12 | 120.4 | 29 | 7.68 | 88 | 31.6
354704.3 |  |  | 2500 | 115.3 | 54.5 | 60.8 | 31.5 | 30.2 | 0.048 | 106.8 | 11.4 | 70.2 | 70.5 | 30.1 | 0.984 | 100.7 | 491.3 | 461.1 | 61.1 | 588.4 | 2.15 | 425.8 | 30.32 | 119.8 | 31.6 | 50.2 | 12 | 120.2 | 28.9 | 7.69 | 88.2 | 31.6
354705.3 |  |  | 2500 | 115.9 | 54.6 | 60.9 | 31.5 | 30.2 | 0.045 | 106.9 | 11.4 | 70.1 | 70.5 | 30.3 | 0.984 | 100.7 | 490.9 | 460.7 | 61.1 | 589.2 | 2.15 | 426.3 | 30.63 | 119.6 | 31.6 | 50.3 | 12 | 120.1 | 28.9 | 7.71 | 88.5 | 31.6
354706.3 |  |  | 2500 | 116.4 | 54.8 | 61.1 | 31.6 | 30.2 | 0.038 | 107 | 11.4 | 70.1 | 70.5 | 30.4 | 0.984 | 100.7 | 490.5 | 460.3 | 61.2 | 589.8 | 2.096 | 427.5 | 30.76 | 119.5 | 31.6 | 50.4 | 12 | 120.1 | 28.9 | 7.72 | 88.8 | 31.7
354707.3 |  |  | 2500 | 116.8 | 54.8 | 61.1 | 31.7 | 30.2 | 0.046 | 106.9 | 11.4 | 70.1 | 70.5 | 30.6 | 0.986 | 100.7 | 490.4 | 460 | 61.2 | 590.7 | 2.202 | 427.5 | 30.72 | 119.5 | 31.6 | 50.6 | 12 | 120.3 | 29.1 | 7.73 | 89 | 31.8
354708.3 |  |  | 2500 | 117 | 55 | 61.2 | 31.7 | 30.2 | 0.035 | 107 | 11.4 | 70.1 | 70.5 | 30.6 | 0.985 | 100.7 | 489.9 | 459.2 | 61.4 | 591.6 | 2.149 | 426.9 | 30.53 | 119.5 | 31.6 | 50.7 | 12 | 120.6 | 29 | 7.75 | 89.2 | 31.9
354709.3 |  |  | 2499 | 116.3 | 55.2 | 61.3 | 31.7 | 30.2 | 0.067 | 106.7 | 11.4 | 70.1 | 70.5 | 30.6 | 0.988 | 100.7 | 489.7 | 458.8 | 61.5 | 592.3 | 2.123 | 425.9 | 29.8 | 119.6 | 31.6 | 50.8 | 12 | 121 | 29 | 7.76 | 88.6 | 31.8
354710.3 |  |  | 2501 | 115.3 | 55.3 | 61.3 | 31.8 | 30.3 | 0.042 | 106.9 | 11.4 | 70.1 | 70.5 | 30.8 | 0.984 | 100.7 | 489.8 | 458.9 | 61.6 | 593.1 | 2.149 | 425.7 | 30.53 | 119.8 | 31.6 | 50.9 | 12 | 121.4 | 28.9 | 7.77 | 88.2 | 32
354711.3 |  |  | 2501 | 115.1 | 55.4 | 61.3 | 31.8 | 30.2 | 0.043 | 107 | 11.4 | 70.1 | 70.4 | 30.9 | 0.986 | 100.7 | 489 | 458.1 | 61.7 | 593.8 | 2.104 | 425.5 | 30.57 | 119.9 | 31.5 | 51 | 12 | 121.8 | 28.9 | 7.78 | 88.5 | 32
354712.3 |  |  | 2500 | 115.8 | 55.4 | 61.6 | 31.9 | 30.2 | 0.041 | 107 | 11.4 | 70.1 | 70.4 | 30.9 | 0.986 | 100.7 | 489 | 458 | 61.7 | 594.3 | 2.105 | 427 | 30.66 | 120 | 31.4 | 51.1 | 12 | 122 | 28.9 | 7.79 | 88.7 | 32
354713.3 |  |  | 2500 | 116.6 | 55.6 | 61.7 | 31.9 | 30.2 | 0.039 | 107.1 | 11.4 | 70.1 | 70.5 | 30.9 | 0.984 | 100.7 | 488.5 | 457.5 | 61.7 | 594.9 | 2.176 | 426.4 | 30.46 | 120.2 | 31.4 | 51.2 | 12 | 122.2 | 28.8 | 7.79 | 88.9 | 32.1
354714.3 |  |  | 2499 | 116.8 | 55.8 | 61.8 | 32.1 | 30.2 | 0.031 | 107.3 | 11.4 | 70.1 | 70.5 | 31 | 0.99 | 100.7 | 488.5 | 457.2 | 61.8 | 595.6 | 2.176 | 427.2 | 30.62 | 120.4 | 31.4 | 51.2 | 12 | 122.6 | 28.8 | 7.8 | 89.4 | 32.3
354715.3 |  |  | 2500 | 116.6 | 55.9 | 61.9 | 32 | 30.2 | 0.048 | 107.2 | 11.4 | 70.1 | 70.5 | 31.2 | 0.989 | 100.7 | 488.4 | 456.9 | 61.9 | 596.3 | 2.198 | 426.3 | 30.13 | 120.5 | 31.4 | 51.3 | 12 | 121.9 | 28.8 | 7.81 | 89.3 | 32.2
354716.3 |  |  | 2501 | 116.6 | 56 | 61.9 | 32 | 30.2 | 0.036 | 107.3 | 11.4 | 70.1 | 70.6 | 31.4 | 0.986 | 100.7 | 488 | 456.5 | 62 | 596.9 | 2.177 | 426.3 | 30.43 | 120.3 | 31.4 | 51.3 | 12 | 121.4 | 28.8 | 7.82 | 89.4 | 32.2
354717.3 |  |  | 2500 | 116.7 | 56.1 | 61.9 | 32.1 | 30.2 | 0.037 | 107.4 | 11.4 | 70.1 | 70.6 | 31.5 | 0.985 | 100.7 | 487.5 | 456 | 62.1 | 597.6 | 2.19 | 425.4 | 31.09 | 120.1 | 31.5 | 51.3 | 12 | 121.2 | 28.8 | 7.82 | 89.4 | 32.3
354718.3 |  |  | 2500 | 117.1 | 56.2 | 62 | 32.1 | 30.3 | 0.032 | 107.4 | 11.4 | 70.1 | 70.3 | 31.6 | 0.988 | 100.8 | 487.4 | 455.8 | 62.2 | 598.2 | 2.219 | 426.5 | 31.27 | 120.1 | 31.5 | 51.4 | 12 | 121.3 | 28.8 | 7.83 | 89.4 | 32.4
354719.3 |  |  | 2500 | 117.3 | 56.2 | 62.1 | 32.2 | 30.3 | 0.03 | 107.4 | 11.4 | 70.1 | 70.1 | 31.7 | 0.985 | 100.8 | 487.2 | 455.3 | 62.4 | 598.8 | 2.254 | 426.5 | 30.88 | 120 | 31.4 | 51.4 | 12 | 121.3 | 28.8 | 7.84 | 89.5 | 32.4
354720.3 |  |  | 2501 | 117.7 | 56.3 | 62.3 | 32.2 | 30.3 | 0.028 | 107.6 | 11.4 | 70.1 | 70 | 31.8 | 0.984 | 100.8 | 487 | 455.1 | 62.4 | 599.3 | 2.337 | 427.5 | 30.97 | 119.9 | 31.6 | 51.5 | 12 | 121.1 | 28.8 | 7.85 | 89.8 | 32.6
354721.3 |  |  | 2500 | 118 | 56.4 | 62.3 | 32.3 | 30.3 | 0.029 | 107.6 | 11.4 | 70.1 | 69.8 | 31.7 | 0.986 | 100.8 | 486.8 | 454.6 | 62.5 | 600 | 2.284 | 426.7 | 30.87 | 119.9 | 31.4 | 51.5 | 12.1 | 121.1 | 28.9 | 7.85 | 90 | 32.6
354722.3 |  |  | 2500 | 118.4 | 56.4 | 62.5 | 32.3 | 30.2 | 0.026 | 107.7 | 11.4 | 70.1 | 69.7 | 31.8 | 0.988 | 100.8 | 486.2 | 454.3 | 62.5 | 600.6 | 2.222 | 426.9 | 30.96 | 119.9 | 31.5 | 51.5 | 12 | 121.2 | 28.9 | 7.86 | 90.2 | 32.7
354723.3 |  |  | 2501 | 118.3 | 56.4 | 62.7 | 32.4 | 30.2 | 0.027 | 107.6 | 11.4 | 70.1 | 69.8 | 31.8 | 0.985 | 100.8 | 485.9 | 454 | 62.6 | 601.1 | 2.194 | 426 | 31.15 | 119.9 | 31.4 | 51.6 | 12 | 121.1 | 28.8 | 7.87 | 90.3 | 32.8
354724.3 |  |  | 2500 | 118.5 | 56.5 | 62.7 | 32.3 | 30.2 | 0.027 | 107.7 | 11.4 | 70.1 | 69.9 | 31.9 | 0.986 | 100.8 | 485.6 | 453.5 | 62.8 | 601.8 | 2.235 | 426 | 31.02 | 119.8 | 31.4 | 51.6 | 12 | 121.1 | 28.8 | 7.88 | 90.4 | 32.7
354725.3 |  |  | 2500 | 118.6 | 56.6 | 62.7 | 32.3 | 30.3 | 0.026 | 107.7 | 11.4 | 70.1 | 70 | 31.7 | 0.984 | 100.8 | 485.5 | 453.2 | 62.8 | 602.5 | 2.316 | 426.2 | 31.06 | 119.8 | 31.4 | 51.6 | 12 | 121.4 | 28.8 | 7.89 | 90.4 | 32.8
354726.3 |  |  | 2500 | 118.7 | 56.6 | 62.7 | 32.4 | 30.2 | 0.03 | 107.7 | 11.4 | 70 | 70 | 31.5 | 0.983 | 100.8 | 485 | 452.8 | 62.8 | 603.1 | 2.268 | 427.6 | 31.1 | 119.9 | 31.4 | 51.7 | 12 | 121.5 | 28.9 | 7.89 | 90.4 | 32.9
354727.3 |  |  | 2499 | 118.6 | 56.6 | 63 | 32.6 | 30.2 | 0.035 | 106.8 | 11.4 | 70 | 70.1 | 31.7 | 0.989 | 100.8 | 484.8 | 452.2 | 62.9 | 603.7 | 2.252 | 427.6 | 30.93 | 120 | 31.4 | 51.7 | 12 | 122 | 28.9 | 7.9 | 90.3 | 33
354728.3 |  |  | 2499 | 118.3 | 56.6 | 63 | 32.4 | 30.3 | 0.054 | 106.8 | 11.4 | 70 | 70.1 | 31.8 | 0.986 | 100.8 | 484.3 | 452.1 | 63.1 | 604.3 | 2.268 | 427.3 | 30.76 | 120.1 | 31.4 | 51.7 | 12 | 122.3 | 28.8 | 7.9 | 90.1 | 33
354729.3 |  |  | 2500 | 118 | 56.7 | 63 | 32.4 | 30.2 | 0.062 | 106.9 | 11.4 | 70.1 | 70.1 | 31.6 | 0.985 | 100.7 | 483.8 | 451.5 | 63.2 | 604.8 | 2.216 | 426.4 | 30.76 | 120.2 | 31.3 | 51.8 | 12 | 122.2 | 28.8 | 7.9 | 90.1 | 33
354730.3 |  |  | 2501 | 117.9 | 56.7 | 63.2 | 32.4 | 30.2 | 0.056 | 106.9 | 11.4 | 70.1 | 70.2 | 31.7 | 0.988 | 100.7 | 483.7 | 451.4 | 63.2 | 605.3 | 2.285 | 426.1 | 31.23 | 120.3 | 31.5 | 51.8 | 12 | 122 | 28.8 | 7.91 | 90.2 | 33.2
354731.3 |  |  | 2500 | 118.4 | 56.8 | 63.3 | 32.5 | 30.2 | 0.056 | 107 | 11.4 | 70.1 | 70.2 | 31.8 | 0.983 | 100.7 | 483 | 450.9 | 63.3 | 605.7 | 2.285 | 426.2 | 31.25 | 120.3 | 31.4 | 51.9 | 12 | 121.8 | 28.8 | 7.91 | 90.4 | 33.2
354732.3 |  |  | 2500 | 118.8 | 56.8 | 63.3 | 32.5 | 30.4 | 0.053 | 107 | 11.4 | 70.1 | 70.3 | 31.9 | 0.984 | 100.7 | 483 | 450.5 | 63.4 | 606.2 | 2.274 | 427.6 | 31.35 | 120.3 | 31.3 | 51.9 | 12 | 121.6 | 28.7 | 7.92 | 90.6 | 33.2
354733.3 |  |  | 2500 | 119 | 56.9 | 63.3 | 32.4 | 30.2 | 0.05 | 107 | 11.4 | 70.1 | 70.3 | 32 | 0.989 | 100.7 | 482.7 | 450.1 | 63.6 | 606.6 | 2.276 | 428.2 | 30.96 | 120.2 | 31.4 | 51.9 | 12 | 121.4 | 28.8 | 7.93 | 90.6 | 33.2
354734.3 |  |  | 2500 | 118.8 | 56.9 | 63.3 | 32.4 | 30.2 | 0.048 | 107 | 11.4 | 70.1 | 70.3 | 32.1 | 0.985 | 100.7 | 482.3 | 449.8 | 63.6 | 607.1 | 2.318 | 427.9 | 31.08 | 120.1 | 31.6 | 51.9 | 12 | 121.5 | 28.8 | 7.93 | 90.6 | 33.4
354735.3 |  |  | 2500 | 118.9 | 57.1 | 63.4 | 32.6 | 30.3 | 0.052 | 106.9 | 11.4 | 70.1 | 70.3 | 32.2 | 0.986 | 100.7 | 482.5 | 449.8 | 63.6 | 607.7 | 2.301 | 427.2 | 31.26 | 120.1 | 31.6 | 52.1 | 12 | 121.7 | 28.8 | 7.94 | 90.5 | 33.6
354736.3 |  |  | 2500 | 119 | 57.1 | 63.2 | 32.4 | 30.4 | 0.05 | 107 | 11.4 | 70.1 | 70.2 | 32.4 | 0.986 | 100.7 | 482.1 | 449.8 | 63.8 | 608.2 | 2.297 | 426 | 31.21 | 120.2 | 31.6 | 52.1 | 12.1 | 122 | 28.8 | 7.94 | 90.5 | 33.6
354737.3 |  |  | 2500 | 119 | 57 | 63.2 | 32.4 | 30.2 | 0.048 | 107 | 11.4 | 70.1 | 70.3 | 32.4 | 0.984 | 100.7 | 482.4 | 449.7 | 63.8 | 608.6 | 2.31 | 426.4 | 31.19 | 120.3 | 31.6 | 52.1 | 12.1 | 122.2 | 28.8 | 7.95 | 90.6 | 33.6
354738.3 |  |  | 2500 | 118.9 | 57.1 | 63.2 | 32.4 | 30.4 | 0.051 | 107 | 11.4 | 70.1 | 70.3 | 32.6 | 0.985 | 100.7 | 482.2 | 449.6 | 63.9 | 609 | 2.3 | 427 | 31.27 | 120.5 | 31.6 | 52.1 | 12.1 | 122.7 | 28.8 | 7.95 | 90.7 | 33.7
354739.3 |  |  | 2499 | 118.8 | 57.2 | 63 | 32.3 | 30.4 | 0.05 | 107 | 11.4 | 70.1 | 70.3 | 32.6 | 0.989 | 100.7 | 481.9 | 449.4 | 64.1 | 609.5 | 2.296 | 428.3 | 31.14 | 120.7 | 31.6 | 52.1 | 12 | 123 | 28.8 | 7.95 | 90.8 | 33.7
354740.3 |  |  | 2500 | 118.9 | 57.2 | 62.9 | 32.4 | 30.4 | 0.046 | 107 | 11.4 | 70.1 | 70.2 | 32.7 | 0.988 | 100.7 | 481.6 | 449.2 | 64.1 | 609.9 | 2.25 | 428 | 31.22 | 120.9 | 31.6 | 52.1 | 12 | 122.9 | 28.7 | 7.96 | 90.9 | 33.8
354741.3 |  |  | 2501 | 119.1 | 57.2 | 62.8 | 32.3 | 30.4 | 0.044 | 107 | 11.4 | 70.1 | 70.2 | 32.7 | 0.986 | 100.7 | 481.8 | 449.1 | 64.2 | 610.3 | 2.302 | 428 | 31.46 | 121 | 31.6 | 52.1 | 12 | 122.5 | 28.8 | 7.96 | 90.9 | 33.8
354742.3 |  |  | 2500 | 119.4 | 57.3 | 62.8 | 32.3 | 30.4 | 0.051 | 107 | 11.4 | 70.1 | 70.2 | 32.8 | 0.985 | 100.7 | 481.3 | 448.9 | 64.2 | 610.7 | 2.28 | 426.1 | 31.34 | 120.9 | 31.5 | 52.2 | 12 | 121.9 | 28.8 | 7.96 | 90.9 | 33.8
354743.3 |  |  | 2500 | 119.7 | 57.3 | 62.7 | 32.2 | 30.3 | 0.049 | 107 | 11.4 | 70.1 | 70.3 | 32.9 | 0.987 | 100.7 | 481.6 | 449 | 64.3 | 611.1 | 2.339 | 426.2 | 31.44 | 120.7 | 31.6 | 52.2 | 12 | 121.3 | 28.8 | 7.96 | 90.8 | 33.9
354744.3 |  |  | 2500 | 119.9 | 57.3 | 62.6 | 32.3 | 30.4 | 0.037 | 107.1 | 11.4 | 70.2 | 70.3 | 32.9 | 0.984 | 100.7 | 481.8 | 448.7 | 64.4 | 611.5 | 2.39 | 426.4 | 31.63 | 120.3 | 31.4 | 52.1 | 12 | 120.9 | 28.7 | 7.97 | 91 | 33.9
354745.3 |  |  | 2500 | 120.3 | 57.3 | 62.6 | 32.3 | 30.4 | 0.037 | 107.1 | 11.4 | 70.2 | 70.3 | 33.1 | 0.988 | 100.7 | 481.3 | 448.6 | 64.3 | 611.9 | 2.393 | 427.8 | 31.61 | 120.1 | 31.4 | 52.2 | 12 | 120.8 | 28.7 | 7.97 | 91.3 | 34.1
354746.3 |  |  | 2500 | 120.6 | 57.3 | 62.6 | 32.2 | 30.4 | 0.034 | 107.1 | 11.4 | 70.2 | 70.3 | 33.1 | 0.989 | 100.7 | 481.3 | 448.4 | 64.4 | 612.3 | 2.356 | 427.5 | 31.7 | 119.9 | 31.4 | 52.1 | 12 | 120.8 | 28.7 | 7.97 | 91.5 | 34.1
354747.3 |  |  | 2500 | 120.8 | 57.3 | 62.6 | 32.2 | 30.3 | 0.034 | 107.1 | 11.4 | 70.2 | 70.3 | 33.1 | 0.984 | 100.7 | 481.1 | 448.2 | 64.4 | 612.8 | 2.388 | 427.9 | 31.7 | 119.9 | 31.4 | 52.2 | 12 | 121.1 | 28.7 | 7.98 | 91.6 | 34.1
354748.3 |  |  | 2500 | 120.9 | 57.3 | 62.6 | 32.2 | 30.4 | 0.036 | 107 | 11.4 | 70.2 | 70.4 | 33.2 | 0.984 | 100.7 | 480.9 | 447.9 | 64.6 | 613.3 | 2.352 | 426.6 | 31.61 | 120 | 31.5 | 52.1 | 12 | 121.7 | 28.7 | 7.98 | 91.6 | 34.2
354749.3 |  |  | 2500 | 120.6 | 57.3 | 62.5 | 32.2 | 30.4 | 0.035 | 107 | 11.4 | 70.2 | 70.4 | 33.3 | 0.985 | 100.8 | 481.1 | 447.8 | 64.6 | 613.7 | 2.312 | 426.7 | 31.42 | 120.3 | 31.6 | 52.1 | 12 | 122.5 | 28.7 | 7.99 | 91.5 | 34.3
354750.3 |  |  | 2500 | 120.4 | 57.3 | 62.4 | 32.2 | 30.3 | 0.043 | 106.8 | 11.4 | 70.2 | 70.3 | 33.3 | 0.983 | 100.8 | 480.8 | 447.6 | 64.7 | 614.2 | 2.241 | 425.8 | 31.48 | 120.6 | 31.6 | 52 | 12 | 122.7 | 28.8 | 7.99 | 91.3 | 34.4
354751.3 |  |  | 2500 | 120 | 57.3 | 62.5 | 32.2 | 30.3 | 0.035 | 106.9 | 11.4 | 70.2 | 70.2 | 33.4 | 0.984 | 100.8 | 480.8 | 447.5 | 64.7 | 614.6 | 2.233 | 426.7 | 31.25 | 120.7 | 31.5 | 51.9 | 12 | 122.9 | 28.8 | 8 | 91.2 | 34.4
354752.3 |  |  | 2501 | 120.2 | 57.3 | 62.4 | 32.2 | 30.4 | 0.037 | 106.9 | 11.4 | 70.2 | 70 | 33.4 | 0.989 | 100.8 | 480.7 | 447.5 | 64.8 | 614.9 | 2.308 | 426.9 | 31.46 | 121 | 31.5 | 51.9 | 12 | 123.3 | 28.8 | 8 | 91.4 | 34.5
354753.3 |  |  | 2500 | 120.4 | 57.3 | 62.4 | 32.2 | 30.4 | 0.028 | 107 | 11.4 | 70.2 | 70 | 33.4 | 0.986 | 100.8 | 481 | 447.6 | 64.8 | 615.3 | 2.345 | 427.7 | 31.84 | 121.2 | 31.5 | 51.9 | 12 | 123.5 | 28.7 | 8.01 | 91.7 | 34.6
354754.3 |  |  | 2500 | 121.1 | 57.3 | 62.4 | 32.1 | 30.4 | 0.048 | 106.9 | 11.4 | 70.2 | 69.8 | 33.4 | 0.986 | 100.8 | 480.8 | 447.4 | 64.9 | 615.7 | 2.346 | 426.8 | 31.72 | 121.5 | 31.5 | 51.9 | 12 | 123.5 | 28.7 | 8.01 | 91.9 | 34.7
354755.3 |  |  | 2499 | 120.7 | 57.3 | 62.4 | 32.1 | 30.5 | 0.065 | 106.8 | 11.4 | 70.2 | 69.8 | 33.6 | 0.984 | 100.8 | 480.6 | 447 | 64.9 | 616 | 2.375 | 426.9 | 31.21 | 121.5 | 31.5 | 51.9 | 12 | 122.5 | 28.7 | 8.02 | 91.5 | 34.7
354756.3 |  |  | 2500 | 120.4 | 57.3 | 62.3 | 32.1 | 30.4 | 0.039 | 107 | 11.4 | 70.1 | 69.7 | 33.7 | 0.982 | 100.8 | 480.9 | 447.2 | 64.9 | 616.4 | 2.342 | 425.8 | 32.18 | 121.3 | 31.5 | 51.9 | 12 | 121.9 | 28.7 | 8.02 | 91.6 | 34.7
354757.3 |  |  | 2501 | 120.7 | 57.3 | 62.4 | 32.1 | 30.4 | 0.035 | 107.1 | 11.4 | 70.1 | 69.7 | 33.7 | 0.985 | 100.8 | 480.4 | 446.8 | 64.9 | 616.7 | 2.373 | 426.3 | 32.1 | 121.1 | 31.4 | 51.8 | 12 | 122.1 | 28.7 | 8.02 | 92 | 34.7
354758.3 |  |  | 2500 | 121.6 | 57.3 | 62.4 | 32.1 | 30.4 | 0.041 | 107 | 11.4 | 70.1 | 69.6 | 33.7 | 0.988 | 100.8 | 480.3 | 446.8 | 65 | 617.1 | 2.377 | 425.9 | 31.9 | 121.1 | 31.6 | 51.7 | 12 | 122.2 | 28.7 | 8.03 | 92.1 | 34.9
354759.3 |  |  | 2500 | 122.3 | 57.3 | 62.3 | 32.1 | 30.4 | 0.041 | 107 | 11.4 | 70.1 | 69.7 | 33.8 | 0.985 | 100.8 | 480.4 | 446.9 | 65.1 | 617.4 | 2.369 | 427.6 | 31.85 | 121.1 | 31.6 | 51.7 | 12 | 122.3 | 28.7 | 8.04 | 92.1 | 34.9
354760.3 |  |  | 2500 | 122.1 | 57.3 | 62.3 | 32.1 | 30.4 | 0.041 | 107.1 | 11.4 | 70.1 | 69.6 | 33.7 | 0.986 | 100.8 | 480.4 | 446.4 | 65.1 | 617.8 | 2.365 | 426.9 | 31.97 | 121.2 | 31.5 | 51.7 | 12 | 122.5 | 28.7 | 8.04 | 92.2 | 34.9
354761.3 |  |  | 2500 | 122.1 | 57.2 | 62.4 | 32.1 | 30.4 | 0.04 | 107.1 | 11.4 | 70.1 | 69.7 | 33.7 | 0.988 | 100.8 | 480.5 | 446.4 | 65.2 | 618.2 | 2.333 | 426.8 | 31.93 | 121.2 | 31.5 | 51.6 | 12 | 122.4 | 28.8 | 8.05 | 92.4 | 35
354762.3 |  |  | 2500 | 122.1 | 57.2 | 62.3 | 32.1 | 30.4 | 0.042 | 107.1 | 11.4 | 70.1 | 69.8 | 33.7 | 0.985 | 100.7 | 480.3 | 446.3 | 65.2 | 618.6 | 2.425 | 425.7 | 31.91 | 121.1 | 31.6 | 51.6 | 12 | 122.2 | 28.7 | 8.06 | 92.5 | 35.1
354763.3 |  |  | 2500 | 122.2 | 57.2 | 62.3 | 32.1 | 30.4 | 0.04 | 107.1 | 11.4 | 70.1 | 69.9 | 33.8 | 0.984 | 100.7 | 480.1 | 446.1 | 65.2 | 618.9 | 2.397 | 425.4 | 32.07 | 121 | 31.5 | 51.6 | 12 | 122.1 | 28.7 | 8.07 | 92.5 | 35.1
354764.3 |  |  | 2499 | 122.3 | 57.2 | 62.3 | 32 | 30.5 | 0.038 | 107.2 | 11.4 | 70.1 | 70 | 33.9 | 0.987 | 100.7 | 480 | 445.9 | 65.2 | 619.4 | 2.416 | 425.3 | 32.09 | 121 | 31.4 | 51.5 | 12 | 122.4 | 28.7 | 8.08 | 92.6 | 35.2
354765.3 |  |  | 2500 | 122.3 | 57.2 | 62.3 | 32.1 | 30.5 | 0.038 | 107.2 | 11.4 | 70.1 | 70.1 | 33.9 | 0.989 | 100.7 | 479.9 | 445.8 | 65.2 | 619.7 | 2.354 | 426.7 | 32.08 | 121.1 | 31.4 | 51.5 | 12 | 122.6 | 28.7 | 8.08 | 92.6 | 35.2
354766.3 |  |  | 2500 | 122.1 | 57.1 | 62.3 | 32.1 | 30.5 | 0.049 | 107.1 | 11.4 | 70.1 | 70.1 | 34.1 | 0.986 | 100.7 | 479.9 | 445.5 | 65.3 | 620.1 | 2.3 | 427.1 | 31.76 | 121.2 | 31.5 | 51.5 | 12 | 122.6 | 28.8 | 8.09 | 92.4 | 35.3
354767.3 |  |  | 2500 | 122 | 57.1 | 62.3 | 32.1 | 30.4 | 0.052 | 107.2 | 11.4 | 70.1 | 70.1 | 34.1 | 0.986 | 100.7 | 480 | 445.7 | 65.4 | 620.4 | 2.376 | 427.2 | 32.02 | 121.2 | 31.5 | 51.4 | 12 | 122.8 | 28.7 | 8.09 | 92.4 | 35.3
354768.3 |  |  | 2501 | 122.1 | 57.1 | 62.3 | 32 | 30.6 | 0.048 | 107.3 | 11.4 | 70.1 | 70.1 | 34.2 | 0.985 | 100.7 | 480.3 | 445.6 | 65.4 | 620.8 | 2.387 | 426.2 | 32.07 | 121.3 | 31.5 | 51.4 | 12 | 123 | 28.7 | 8.1 | 92.5 | 35.3
354769.3 |  |  | 2500 | 122.3 | 57.1 | 62.3 | 32 | 30.6 | 0.052 | 107.3 | 11.4 | 70.1 | 70.1 | 34.3 | 0.984 | 100.7 | 479.9 | 445.5 | 65.4 | 621.2 | 2.422 | 425.2 | 32.19 | 121.5 | 31.5 | 51.4 | 12 | 123 | 28.7 | 8.1 | 92.6 | 35.4
354770.3 |  |  | 2500 | 122.5 | 57 | 62.3 | 32.1 | 30.6 | 0.051 | 107.4 | 11.4 | 70.1 | 70.1 | 34.4 | 0.988 | 100.7 | 479.8 | 445.4 | 65.5 | 621.5 | 2.435 | 425.5 | 32.2 | 121.4 | 31.5 | 51.3 | 12 | 122.7 | 28.8 | 8.11 | 92.8 | 35.6
354771.3 |  |  | 2500 | 122.6 | 57 | 62.3 | 32 | 30.6 | 0.049 | 107.4 | 11.4 | 70.1 | 70 | 34.5 | 0.987 | 100.7 | 479.6 | 445.3 | 65.5 | 621.9 | 2.398 | 426.5 | 32.1 | 121.4 | 31.4 | 51.3 | 12 | 122.5 | 28.7 | 8.12 | 92.9 | 35.6
354772.3 |  |  | 2500 | 122.8 | 57 | 62.3 | 32 | 30.6 | 0.051 | 107.4 | 11.4 | 70.1 | 70 | 34.7 | 0.987 | 100.7 | 479.5 | 445 | 65.5 | 622.2 | 2.427 | 427.2 | 32.36 | 121.3 | 31.4 | 51.3 | 12 | 122.3 | 28.7 | 8.12 | 93 | 35.6
354773.3 |  |  | 2498 | 122.9 | 56.9 | 62.3 | 32 | 30.6 | 0.047 | 107.5 | 11.4 | 70.1 | 70 | 34.6 | 0.987 | 100.7 | 479.5 | 444.8 | 65.6 | 622.5 | 2.408 | 427.4 | 32.14 | 121.2 | 31.5 | 51.2 | 12 | 122.4 | 28.7 | 8.13 | 93 | 35.7
354774.3 |  |  | 2500 | 123.1 | 56.9 | 62.3 | 31.9 | 30.5 | 0.049 | 107.5 | 11.4 | 70.1 | 70 | 34.6 | 0.984 | 100.7 | 479.4 | 444.8 | 65.7 | 622.9 | 2.451 | 427.1 | 32.27 | 121.3 | 31.4 | 51.2 | 12 | 122.8 | 28.7 | 8.14 | 93 | 35.8
354775.3 |  |  | 2500 | 122.9 | 57 | 62.3 | 32 | 30.5 | 0.045 | 107.6 | 11.4 | 70.1 | 70 | 34.7 | 0.982 | 100.7 | 479.7 | 445.2 | 65.6 | 623.2 | 2.414 | 426 | 32.23 | 121.4 | 31.4 | 51.2 | 12 | 122.9 | 28.7 | 8.14 | 93 | 35.8
354776.3 |  |  | 2500 | 122.9 | 56.9 | 62.2 | 32 | 30.6 | 0.043 | 107.6 | 11.4 | 70.1 | 69.9 | 34.6 | 0.983 | 100.7 | 479.3 | 444.8 | 65.7 | 623.6 | 2.498 | 426 | 32.29 | 121.4 | 31.4 | 51.1 | 12 | 123.2 | 28.6 | 8.15 | 93.2 | 35.8
354777.3 |  |  | 2500 | 123 | 56.9 | 62.3 | 32.1 | 30.6 | 0.041 | 107.6 | 11.4 | 70.1 | 69.9 | 34.8 | 0.988 | 100.7 | 479.2 | 444.6 | 65.6 | 623.8 | 2.51 | 426 | 32.22 | 121.5 | 31.4 | 51.1 | 12 | 123.4 | 28.7 | 8.16 | 93.3 | 35.9
354778.3 |  |  | 2500 | 123.2 | 56.8 | 62.1 | 32 | 30.6 | 0.04 | 107.7 | 11.4 | 70.1 | 69.9 | 34.9 | 0.987 | 100.7 | 478.9 | 444.4 | 65.7 | 624.2 | 2.506 | 427.8 | 32.42 | 121.7 | 31.4 | 51.1 | 12 | 123.8 | 28.7 | 8.16 | 93.5 | 35.9
354779.3 |  |  | 2500 | 123.4 | 56.8 | 62.2 | 32.1 | 30.6 | 0.045 | 107.7 | 11.4 | 70.1 | 69.9 | 34.9 | 0.984 | 100.7 | 479 | 444.4 | 65.7 | 624.4 | 2.529 | 427.3 | 32.46 | 121.9 | 31.6 | 51 | 12 | 124 | 28.7 | 8.17 | 93.6 | 36.1
354780.3 |  |  | 2500 | 123.6 | 56.8 | 62.2 | 32 | 30.6 | 0.041 | 106.8 | 11.4 | 70 | 70 | 34.9 | 0.987 | 100.7 | 478.6 | 444.2 | 65.7 | 624.7 | 2.482 | 427.4 | 32.4 | 122 | 31.5 | 50.9 | 12.1 | 124 | 28.6 | 8.17 | 93.7 | 36.1
354781.3 |  |  | 2500 | 123.9 | 56.8 | 62.1 | 31.9 | 30.6 | 0.043 | 106.8 | 11.4 | 70.1 | 70.1 | 34.7 | 0.985 | 100.7 | 478.5 | 444.1 | 65.8 | 624.9 | 2.444 | 426.4 | 32.46 | 122 | 31.4 | 50.9 | 12 | 123.4 | 28.7 | 8.18 | 93.6 | 36.1
354782.3 |  |  | 2500 | 123.9 | 56.7 | 62.1 | 32 | 30.6 | 0.049 | 106.8 | 11.4 | 70.1 | 70.2 | 34.3 | 0.986 | 100.8 | 478.7 | 444.2 | 65.8 | 625.2 | 2.479 | 427 | 32.45 | 121.8 | 31.5 | 50.9 | 12 | 122.6 | 28.7 | 8.18 | 93.5 | 36.2
354783.3 |  |  | 2501 | 124 | 56.7 | 62.2 | 32.1 | 30.6 | 0.04 | 106.8 | 11.4 | 70.1 | 70.2 | 34.1 | 0.989 | 100.7 | 478.6 | 444.2 | 65.8 | 625.4 | 2.506 | 426 | 32.52 | 121.4 | 31.6 | 50.9 | 12 | 121.8 | 28.7 | 8.18 | 93.4 | 36.3
354784.3 |  |  | 2500 | 124 | 56.7 | 62.3 | 32.1 | 30.7 | 0.034 | 106.9 | 11.4 | 70.1 | 70.3 | 34.1 | 0.988 | 100.8 | 478.9 | 444.4 | 65.8 | 625.7 | 2.551 | 427.2 | 32.69 | 121.2 | 31.4 | 50.9 | 12 | 121.8 | 28.7 | 8.19 | 93.6 | 36.3
354785.3 |  |  | 2500 | 124.3 | 56.6 | 62.1 | 32 | 30.6 | 0.03 | 107 | 11.4 | 70.1 | 70.4 | 34.1 | 0.985 | 100.8 | 478.3 | 443.8 | 65.8 | 625.9 | 2.499 | 427.2 | 32.62 | 121.1 | 31.4 | 50.8 | 12 | 121.9 | 28.7 | 8.19 | 93.9 | 36.3
354786.3 |  |  | 2500 | 124.7 | 56.6 | 62.1 | 31.9 | 30.6 | 0.034 | 107 | 11.4 | 70.1 | 70.5 | 34.3 | 0.985 | 100.8 | 478.2 | 443.9 | 65.9 | 626.2 | 2.539 | 428.1 | 32.86 | 121 | 31.4 | 50.8 | 12 | 122.3 | 28.6 | 8.2 | 94.2 | 36.3
354787.3 |  |  | 2500 | 124.6 | 56.5 | 62.1 | 32 | 30.6 | 0.055 | 106.8 | 11.4 | 70.1 | 70.5 | 34.4 | 0.984 | 100.8 | 478 | 443.7 | 65.9 | 626.5 | 2.554 | 427.5 | 32.37 | 121.1 | 31.4 | 50.7 | 12 | 122.5 | 28.7 | 8.2 | 93.9 | 36.4
354788.3 |  |  | 2500 | 124.1 | 56.5 | 62.1 | 31.9 | 30.7 | 0.055 | 106.8 | 11.4 | 70.1 | 70.5 | 34.4 | 0.985 | 100.8 | 478.1 | 443.7 | 66 | 626.9 | 2.486 | 427.6 | 32.25 | 121.2 | 31.4 | 50.7 | 12 | 123.1 | 28.7 | 8.21 | 93.7 | 36.4
354789.3 |  |  | 2500 | 123.5 | 56.5 | 62.1 | 32 | 30.6 | 0.047 | 106.9 | 11.4 | 70.1 | 70.6 | 34.4 | 0.989 | 100.8 | 477.8 | 443.6 | 66.1 | 627.2 | 2.538 | 426.6 | 32.87 | 121.4 | 31.5 | 50.7 | 12 | 123.6 | 28.7 | 8.21 | 93.7 | 36.5
354790.3 |  |  | 2500 | 123.7 | 56.4 | 62.1 | 32.1 | 30.6 | 0.049 | 106.9 | 11.4 | 70.1 | 70.6 | 34.5 | 0.989 | 100.8 | 478.3 | 443.6 | 66 | 627.4 | 2.527 | 427.4 | 32.62 | 121.7 | 31.5 | 50.7 | 12 | 124 | 28.7 | 8.21 | 93.9 | 36.5
354791.3 |  |  | 2501 | 124.3 | 56.4 | 62.2 | 32.1 | 30.6 | 0.042 | 106.9 | 11.4 | 70.1 | 70.6 | 34.6 | 0.985 | 100.8 | 477.8 | 443.3 | 66 | 627.9 | 2.574 | 427.2 | 32.8 | 121.8 | 31.6 | 50.6 | 12 | 124.1 | 28.7 | 8.22 | 94 | 36.6
354792.3 |  |  | 2500 | 124.9 | 56.3 | 62.3 | 32.1 | 30.7 | 0.04 | 106.9 | 11.4 | 70.1 | 70.6 | 34.8 | 0.986 | 100.8 | 477.8 | 443.2 | 66 | 627.9 | 2.508 | 428.2 | 32.87 | 122.1 | 31.7 | 50.6 | 12 | 124.4 | 28.8 | 8.22 | 94.3 | 36.7
354793.3 |  |  | 2500 | 125.2 | 56.3 | 62.3 | 32.1 | 30.7 | 0.042 | 107 | 11.4 | 70.1 | 70.6 | 34.9 | 0.987 | 100.7 | 477.9 | 443.5 | 66 | 628.2 | 2.542 | 427.9 | 32.78 | 122.3 | 31.7 | 50.5 | 12 | 124.4 | 28.7 | 8.23 | 94.5 | 36.7
354794.3 |  |  | 2500 | 125.4 | 56.3 | 62.3 | 32.1 | 30.7 | 0.04 | 107 | 11.4 | 70.1 | 70.5 | 34.8 | 0.983 | 100.7 | 477.8 | 443.3 | 66.1 | 628.4 | 2.555 | 427.7 | 32.69 | 122.5 | 31.6 | 50.5 | 12 | 124.2 | 28.7 | 8.23 | 94.6 | 36.6
354795.3 |  |  | 2500 | 125.5 | 56.3 | 62.3 | 32.2 | 30.7 | 0.044 | 107 | 11.4 | 70.1 | 70.4 | 34.8 | 0.987 | 100.7 | 477.5 | 443.1 | 66.1 | 628.5 | 2.588 | 426.2 | 32.94 | 122.5 | 31.7 | 50.5 | 12 | 123.9 | 28.8 | 8.24 | 94.8 | 36.5
354796.3 |  |  | 2500 | 125.6 | 56.3 | 62.2 | 32.1 | 30.7 | 0.045 | 107 | 11.4 | 70.1 | 70.2 | 34.8 | 0.987 | 100.7 | 477.7 | 443.1 | 66.2 | 628.8 | 2.575 | 426.7 | 33.05 | 122.4 | 31.6 | 50.4 | 12 | 123.5 | 28.7 | 8.24 | 94.8 | 36.2
354797.3 |  |  | 2500 | 125.7 | 56.3 | 62.2 | 32.1 | 30.7 | 0.044 | 107 | 11.4 | 70.1 | 70 | 34.8 | 0.988 | 100.7 | 477.8 | 443.1 | 66.3 | 628.9 | 2.555 | 426.5 | 32.95 | 122.2 | 31.6 | 50.4 | 12 | 123.2 | 28.7 | 8.25 | 94.7 | 35.8
354798.3 |  |  | 2500 | 125.7 | 56.3 | 62.2 | 32 | 30.7 | 0.043 | 106.9 | 11.4 | 70.2 | 69.8 | 34.9 | 0.986 | 100.7 | 477.6 | 443 | 66.3 | 629.2 | 2.51 | 428.1 | 32.92 | 122.2 | 31.6 | 50.3 | 12 | 123.3 | 28.6 | 8.25 | 94.7 | 35.4
354799.3 |  |  | 2500 | 125.8 | 56.3 | 62.3 | 32.1 | 30.7 | 0.041 | 106.9 | 11.4 | 70.2 | 69.7 | 34.9 | 0.985 | 100.7 | 477.4 | 442.7 | 66.2 | 629.4 | 2.527 | 427.8 | 33.08 | 122.1 | 31.5 | 50.3 | 12 | 123.4 | 28.6 | 8.26 | 94.6 | 35.1
354800.3 |  |  | 2500 | 126 | 56.3 | 62.3 | 32.1 | 30.7 | 0.039 | 107 | 11.4 | 70.2 | 69.7 | 34.9 | 0.984 | 100.7 | 477.5 | 442.8 | 66.2 | 629.6 | 2.541 | 428.2 | 33.01 | 122.2 | 31.6 | 50.3 | 12 | 123.4 | 28.7 | 8.27 | 94.7 | 34.8
354801.3 |  |  | 2501 | 126 | 56.2 | 62.3 | 32.1 | 30.7 | 0.041 | 106.9 | 11.4 | 70.2 | 69.6 | 34.9 | 0.985 | 100.7 | 477.5 | 442.7 | 66.3 | 629.8 | 2.55 | 426.3 | 33.13 | 122.1 | 31.6 | 50.3 | 12 | 123.3 | 28.7 | 8.27 | 94.8 | 34.3
354802.3 |  |  | 2500 | 126.1 | 56.2 | 62.2 | 32 | 30.7 | 0.04 | 107 | 11.4 | 70.2 | 69.5 | 35 | 0.986 | 100.7 | 477.8 | 442.8 | 66.3 | 630 | 2.509 | 426.1 | 33.04 | 122 | 31.6 | 50.2 | 12 | 123.1 | 28.6 | 8.28 | 94.9 | 34
354803.3 |  |  | 2500 | 126.3 | 56.2 | 62.2 | 32 | 30.7 | 0.036 | 107 | 11.4 | 70.2 | 69.4 | 34.8 | 0.985 | 100.7 | 477.2 | 442.4 | 66.3 | 630.3 | 2.542 | 426.2 | 33.24 | 122 | 31.5 | 50 | 12 | 123 | 28.6 | 8.29 | 95 | 33.7
354804.3 |  |  | 2499 | 126.4 | 56.2 | 62.3 | 32 | 30.7 | 0.037 | 106.9 | 11.4 | 70.2 | 69.4 | 34.7 | 0.982 | 100.7 | 477.3 | 442.2 | 66.3 | 630.5 | 2.523 | 427.2 | 32.91 | 121.9 | 31.5 | 50.1 | 12 | 123.1 | 28.6 | 8.29 | 95 | 33.6
354805.3 |  |  | 2500 | 126.4 | 56.1 | 62.4 | 32.1 | 30.7 | 0.035 | 106.8 | 11.4 | 70.2 | 69.5 | 34.7 | 0.986 | 100.7 | 477.2 | 442.2 | 66.3 | 630.7 | 2.496 | 427.8 | 33.2 | 122 | 31.7 | 50 | 12 | 123.4 | 28.7 | 8.3 | 95 | 33.7
354806.3 |  |  | 2500 | 126.5 | 56.2 | 62.3 | 32 | 30.7 | 0.036 | 106.8 | 11.4 | 70.2 | 69.6 | 34.5 | 0.984 | 100.7 | 476.9 | 442.1 | 66.2 | 631 | 2.48 | 427.7 | 33.33 | 122.1 | 31.7 | 49.9 | 12 | 123.5 | 28.7 | 8.31 | 94.9 | 33.4
354807.3 |  |  | 2499 | 126.7 | 56.1 | 62.4 | 32 | 30.7 | 0.041 | 106.8 | 11.4 | 70.2 | 69.5 | 34.4 | 0.983 | 100.7 | 477.3 | 442 | 66.5 | 631.2 | 2.5 | 426.8 | 33.3 | 122.1 | 31.7 | 49.9 | 12 | 123.5 | 28.6 | 8.31 | 94.9 | 33.3
354808.3 |  |  | 2499 | 126.7 | 56 | 62.3 | 32 | 30.8 | 0.036 | 106.8 | 11.4 | 70.1 | 69.5 | 34.6 | 0.985 | 100.7 | 477.1 | 441.9 | 66.5 | 631.4 | 2.485 | 425.7 | 33.03 | 122.1 | 31.7 | 49.9 | 12 | 123.4 | 28.6 | 8.32 | 95 | 33.2
354809.3 |  |  | 2501 | 126.5 | 56 | 62.2 | 32 | 30.8 | 0.031 | 106.8 | 11.4 | 70.2 | 69.7 | 34.7 | 0.986 | 100.7 | 477.3 | 441.7 | 66.5 | 631.7 | 2.479 | 425.5 | 33.21 | 122.2 | 31.7 | 49.8 | 12 | 123.7 | 28.6 | 8.32 | 95.2 | 33.2
354810.3 |  |  | 2500 | 126.6 | 55.9 | 62.3 | 32 | 30.8 | 0.04 | 106.9 | 11.4 | 70.1 | 70.2 | 34.5 | 0.987 | 100.7 | 477.2 | 441.8 | 66.4 | 631.9 | 2.48 | 426 | 33.35 | 122.2 | 31.6 | 49.8 | 12 | 124 | 28.6 | 8.33 | 95.3 | 33.2
354811.3 |  |  | 2500 | 126.9 | 55.8 | 62.4 | 32.1 | 30.8 | 0.053 | 107.1 | 11.4 | 70.1 | 70.6 | 34.4 | 0.986 | 100.7 | 476.9 | 441.7 | 66.4 | 632.2 | 2.483 | 427.7 | 33.28 | 122.4 | 31.6 | 49.8 | 12 | 124 | 28.6 | 8.34 | 95.4 | 33.2
354812.3 |  |  | 2500 | 127.2 | 55.8 | 62.4 | 32 | 30.7 | 0.067 | 107 | 11.4 | 70.1 | 70.9 | 34.4 | 0.985 | 100.7 | 477.2 | 441.8 | 66.4 | 632.3 | 2.504 | 427.1 | 33.09 | 122.4 | 31.6 | 49.8 | 12 | 124 | 28.6 | 8.35 | 95.4 | 33.3
354813.3 |  |  | 2500 | 127.2 | 55.8 | 62.3 | 32 | 30.9 | 0.064 | 107 | 11.4 | 70.1 | 70.9 | 34.3 | 0.984 | 100.7 | 477.2 | 441.7 | 66.4 | 632.6 | 2.509 | 426.8 | 33.13 | 122.4 | 31.5 | 49.7 | 12 | 124 | 28.6 | 8.35 | 95.4 | 33.2
354814.3 |  |  | 2500 | 127.2 | 55.8 | 62.3 | 32 | 30.9 | 0.064 | 106.9 | 11.4 | 70.1 | 70.5 | 34.3 | 0.989 | 100.7 | 477.3 | 441.5 | 66.4 | 632.8 | 2.493 | 425.9 | 33.26 | 122.4 | 31.6 | 49.7 | 12 | 123.9 | 28.6 | 8.36 | 95.3 | 33.2
354815.3 |  |  | 2500 | 127.1 | 55.8 | 62.3 | 32 | 30.8 | 0.065 | 107 | 11.4 | 70.1 | 70.3 | 34.3 | 0.988 | 100.8 | 477 | 441.6 | 66.5 | 633 | 2.516 | 425.9 | 33.28 | 122.5 | 31.6 | 49.6 | 12 | 124.1 | 28.6 | 8.36 | 95.4 | 33.2
354816.3 |  |  | 2500 | 127.2 | 55.7 | 62.2 | 31.9 | 30.8 | 0.059 | 107 | 11.4 | 70.1 | 70 | 34.4 | 0.986 | 100.7 | 477.2 | 441.4 | 66.5 | 633.3 | 2.476 | 425.6 | 33.2 | 122.5 | 31.6 | 49.5 | 12 | 124.3 | 28.6 | 8.37 | 95.5 | 33.2
354817.3 |  |  | 2500 | 127.3 | 55.6 | 62.2 | 31.9 | 30.8 | 0.055 | 107.1 | 11.4 | 70.1 | 69.8 | 34.4 | 0.987 | 100.8 | 477 | 441.4 | 66.6 | 633.4 | 2.489 | 426.6 | 33.41 | 122.6 | 31.6 | 49.6 | 12 | 124.8 | 28.6 | 8.37 | 95.7 | 33.2
354818.3 |  |  | 2500 | 127.5 | 55.6 | 62.3 | 31.9 | 30.8 | 0.055 | 107.1 | 11.4 | 70.1 | 69.6 | 34.3 | 0.985 | 100.8 | 477.1 | 441.5 | 66.6 | 633.7 | 2.508 | 427.1 | 33.49 | 122.8 | 31.8 | 49.5 | 12 | 125 | 28.6 | 8.38 | 95.7 | 33.3
354819.3 |  |  | 2500 | 127.6 | 55.6 | 62.3 | 32 | 30.8 | 0.056 | 107.1 | 11.4 | 70.1 | 69.6 | 34.3 | 0.984 | 100.8 | 476.8 | 441.3 | 66.6 | 633.9 | 2.552 | 427.3 | 33.47 | 123 | 31.8 | 49.4 | 12 | 125.1 | 28.7 | 8.38 | 95.8 | 33.3
354820.3 |  |  | 2499 | 127.8 | 55.6 | 62.3 | 32 | 30.8 | 0.06 | 107.2 | 11.4 | 70.1 | 69.5 | 34.3 | 0.989 | 100.8 | 476.9 | 441 | 66.6 | 634.1 | 2.475 | 426.4 | 33.26 | 123 | 31.8 | 49.4 | 12 | 124.6 | 28.7 | 8.39 | 95.8 | 33.4
354821.3 |  |  | 2500 | 127.7 | 55.6 | 62.3 | 32 | 30.8 | 0.061 | 107.1 | 11.4 | 70.1 | 69.4 | 34.3 | 0.988 | 100.8 | 477 | 441.2 | 66.6 | 634.1 | 2.497 | 426.8 | 33.28 | 122.9 | 31.8 | 49.4 | 12 | 123.9 | 28.6 | 8.39 | 95.6 | 33.2
354822.3 |  |  | 2500 | 127.7 | 55.6 | 62.3 | 31.9 | 30.9 | 0.061 | 107.3 | 11.4 | 70.1 | 69.3 | 34.4 | 0.986 | 100.8 | 477 | 441.2 | 66.7 | 634.3 | 2.511 | 425.5 | 33.39 | 122.6 | 31.8 | 49.4 | 12 | 123.5 | 28.6 | 8.4 | 95.6 | 33.2
354823.3 |  |  | 2500 | 127.8 | 55.6 | 62.3 | 31.9 | 30.9 | 0.056 | 107.4 | 11.4 | 70.1 | 69.3 | 34.3 | 0.986 | 100.8 | 476.6 | 440.9 | 66.8 | 634.5 | 2.492 | 426.3 | 33.55 | 122.4 | 31.8 | 49.4 | 12 | 123.2 | 28.7 | 8.4 | 95.8 | 33
354824.3 |  |  | 2499 | 127.9 | 55.6 | 62.3 | 31.9 | 30.9 | 0.056 | 107.4 | 11.4 | 70.1 | 69.3 | 34.2 | 0.986 | 100.8 | 476.3 | 440.8 | 66.9 | 634.7 | 2.502 | 426.3 | 33.32 | 122.2 | 31.8 | 49.3 | 12 | 123.2 | 28.7 | 8.4 | 95.9 | 32.9
354825.3 |  |  | 2500 | 128 | 55.6 | 62.3 | 31.9 | 30.8 | 0.054 | 107.4 | 11.4 | 70.1 | 69.3 | 34.2 | 0.984 | 100.8 | 476.7 | 440.9 | 66.9 | 634.9 | 2.515 | 427.8 | 33.46 | 122.1 | 31.8 | 49.3 | 12 | 123.2 | 28.7 | 8.41 | 96 | 32.8
354826.4 |  |  | 2500 | 128.2 | 55.4 | 62.3 | 31.9 | 30.8 | 0.053 | 107.4 | 11.4 | 70.1 | 69.2 | 34.2 | 0.986 | 100.7 | 476.5 | 440.8 | 66.7 | 635.2 | 2.505 | 427.8 | 33.58 | 122.1 | 31.9 | 49.3 | 12 | 123.3 | 28.7 | 8.41 | 96 | 32.7
354827.4 |  |  | 2500 | 128.2 | 55.4 | 62.3 | 31.9 | 30.8 | 0.059 | 107.3 | 11.4 | 70.1 | 69.2 | 34.2 | 0.989 | 100.7 | 476.2 | 440.6 | 66.7 | 635.4 | 2.486 | 427.4 | 33.43 | 122.1 | 32 | 49.2 | 12 | 123.7 | 28.7 | 8.42 | 95.9 | 32.6
354828.4 |  |  | 2500 | 127.9 | 55.4 | 62.4 | 31.9 | 30.8 | 0.057 | 107.3 | 11.4 | 70.1 | 69.1 | 34.1 | 0.984 | 100.7 | 476.2 | 440.7 | 66.7 | 635.6 | 2.494 | 426.4 | 33.3 | 122.2 | 31.9 | 49.2 | 12 | 124.1 | 28.7 | 8.42 | 95.8 | 32.5
354829.4 |  |  | 2500 | 127.6 | 55.4 | 62.4 | 31.9 | 30.9 | 0.055 | 107.4 | 11.4 | 70.1 | 69.1 | 34.1 | 0.985 | 100.7 | 476.3 | 440.8 | 66.8 | 635.7 | 2.531 | 426.5 | 33.11 | 122.5 | 31.9 | 49.1 | 12 | 124.7 | 28.6 | 8.42 | 95.8 | 32.4
354830.4 |  |  | 2500 | 127.5 | 55.4 | 62.3 | 31.9 | 30.9 | 0.049 | 107.5 | 11.4 | 70.1 | 69.1 | 34.2 | 0.986 | 100.7 | 476.2 | 440.8 | 66.9 | 635.8 | 2.527 | 426.4 | 33.49 | 122.7 | 31.9 | 49.1 | 12 | 125 | 28.6 | 8.43 | 96 | 32.2
354831.4 |  |  | 2500 | 127.6 | 55.3 | 62.4 | 31.9 | 30.9 | 0.054 | 107.5 | 11.4 | 70.1 | 69.2 | 34.2 | 0.983 | 100.7 | 476.3 | 440.6 | 66.9 | 635.9 | 2.536 | 428 | 33.58 | 123 | 31.9 | 49.1 | 12 | 125 | 28.6 | 8.43 | 96.1 | 32.2
354832.4 |  |  | 2500 | 127.7 | 55.3 | 62.4 | 32 | 30.9 | 0.054 | 107.5 | 11.4 | 70.1 | 69.2 | 34.1 | 0.986 | 100.7 | 476.2 | 440.6 | 66.8 | 636.1 | 2.528 | 427.6 | 33.41 | 123 | 32.1 | 49 | 12 | 124.6 | 28.6 | 8.43 | 96.3 | 32.2
354833.4 |  |  | 2500 | 127.9 | 55.3 | 62.4 | 32 | 30.9 | 0.058 | 107.5 | 11.4 | 70.1 | 69.2 | 34 | 0.987 | 100.7 | 476 | 440.5 | 66.9 | 636.2 | 2.546 | 428.3 | 33.35 | 122.9 | 32.1 | 48.9 | 12 | 124.4 | 28.6 | 8.44 | 96.3 | 32.1
354834.4 |  |  | 2500 | 127.9 | 55.2 | 62.4 | 31.9 | 30.9 | 0.051 | 107.5 | 11.4 | 70.1 | 69.1 | 34.1 | 0.986 | 100.7 | 475.9 | 440.5 | 67 | 636.4 | 2.526 | 427.1 | 33.51 | 122.8 | 32 | 48.9 | 12 | 124.2 | 28.6 | 8.44 | 96.3 | 32.1
354835.4 |  |  | 2500 | 127.8 | 55.2 | 62.3 | 31.9 | 30.9 | 0.053 | 107.5 | 11.4 | 70.1 | 69.1 | 34.1 | 0.985 | 100.7 | 476.3 | 440.7 | 66.9 | 636.6 | 2.547 | 427.4 | 33.46 | 122.8 | 31.9 | 48.9 | 12 | 124.1 | 28.6 | 8.44 | 96.2 | 32
354836.4 |  |  | 2500 | 127.9 | 55.2 | 62.4 | 31.9 | 30.9 | 0.052 | 107.4 | 11.4 | 70 | 69.1 | 33.9 | 0.985 | 100.7 | 475.3 | 440 | 66.9 | 636.7 | 2.542 | 426.4 | 33.42 | 122.7 | 31.9 | 48.8 | 12 | 124 | 28.6 | 8.44 | 96.1 | 31.9
354837.4 |  |  | 2499 | 127.7 | 55.2 | 62.4 | 32 | 30.9 | 0.055 | 107.4 | 11.4 | 70.1 | 69.1 | 33.8 | 0.985 | 100.7 | 475.8 | 440.2 | 66.8 | 636.9 | 2.531 | 427.6 | 33.26 | 122.7 | 31.9 | 48.8 | 12 | 124.3 | 28.6 | 8.44 | 95.9 | 32.2
354838.4 |  |  | 2500 | 127.7 | 55.1 | 62.4 | 32 | 31 | 0.054 | 107.4 | 11.4 | 70 | 69.2 | 33.8 | 0.984 | 100.8 | 475.7 | 440.3 | 66.9 | 637 | 2.475 | 427.7 | 33.24 | 122.8 | 32.2 | 48.8 | 12 | 124.5 | 28.7 | 8.44 | 96 | 32.2
354839.4 |  |  | 2501 | 127.5 | 55 | 62.3 | 32 | 31 | 0.048 | 107.4 | 11.4 | 70.1 | 69.2 | 33.8 | 0.99 | 100.7 | 475.8 | 440.1 | 66.9 | 637.2 | 2.459 | 428.6 | 33.3 | 122.8 | 32.3 | 48.8 | 12 | 124.5 | 28.7 | 8.45 | 96.1 | 32.1
354840.4 |  |  | 2499 | 127.6 | 55 | 62.3 | 32 | 30.9 | 0.053 | 107.4 | 11.4 | 70.1 | 69.2 | 33.7 | 0.987 | 100.7 | 475.3 | 440.1 | 67.1 | 637.3 | 2.52 | 427.9 | 33.29 | 122.8 | 32.2 | 48.7 | 12 | 124.5 | 28.7 | 8.45 | 96.2 | 32.2
354841.4 |  |  | 2500 | 127.5 | 55 | 62.2 | 31.9 | 30.9 | 0.058 | 107.4 | 11.4 | 70.1 | 69.5 | 33.7 | 0.985 | 100.7 | 475.5 | 440.1 | 67.2 | 637.4 | 2.518 | 427.7 | 33.38 | 122.8 | 32.2 | 48.7 | 12 | 124.5 | 28.7 | 8.45 | 96.2 | 32.1
354842.4 |  |  | 2501 | 127.8 | 54.9 | 62.1 | 31.9 | 31 | 0.056 | 107.4 | 11.4 | 70.1 | 70.1 | 33.8 | 0.985 | 100.8 | 475.2 | 440.1 | 67.1 | 637.6 | 2.482 | 426.4 | 33.46 | 122.9 | 32.2 | 48.7 | 12 | 124.2 | 28.7 | 8.45 | 96.2 | 32.1
354843.4 |  |  | 2500 | 127.9 | 54.8 | 62.1 | 31.9 | 31 | 0.048 | 107.4 | 11.4 | 70.1 | 70.5 | 33.8 | 0.985 | 100.8 | 475.5 | 440.1 | 67.1 | 637.7 | 2.419 | 426.8 | 33.62 | 122.9 | 32.2 | 48.6 | 12 | 124 | 28.6 | 8.45 | 96.1 | 32.1
354844.4 |  |  | 2500 | 128.2 | 54.7 | 62.1 | 31.9 | 31 | 0.054 | 107.3 | 11.4 | 70.1 | 70.8 | 33.8 | 0.985 | 100.8 | 475.5 | 440.3 | 67.1 | 637.9 | 2.423 | 426.7 | 33.62 | 122.7 | 32.2 | 48.6 | 12 | 123.6 | 28.7 | 8.45 | 95.9 | 32.1
354845.4 |  |  | 2500 | 128 | 54.7 | 62 | 31.9 | 31.1 | 0.057 | 106.8 | 11.4 | 70.1 | 70.8 | 33.7 | 0.989 | 100.8 | 475.6 | 440.4 | 67.1 | 637.9 | 2.466 | 428.2 | 33.5 | 122.6 | 32.2 | 48.6 | 12 | 123.5 | 28.6 | 8.45 | 95.9 | 32.1
354846.4 |  |  | 2500 | 128 | 54.7 | 62 | 31.9 | 31 | 0.05 | 106.8 | 11.4 | 70.1 | 70.6 | 33.7 | 0.986 | 100.8 | 475.9 | 440.5 | 67.1 | 638.1 | 2.476 | 428.3 | 33.64 | 122.5 | 32.2 | 48.6 | 12 | 123.5 | 28.6 | 8.45 | 95.9 | 32
354847.4 |  |  | 2501 | 128.1 | 54.7 | 61.9 | 31.9 | 31 | 0.045 | 106.8 | 11.4 | 70.1 | 70.5 | 33.6 | 0.985 | 100.8 | 475.7 | 440.5 | 67.1 | 638.2 | 2.501 | 428.3 | 33.52 | 122.5 | 32.2 | 48.6 | 12 | 123.8 | 28.6 | 8.45 | 96 | 32
354848.4 |  |  | 2501 | 128.3 | 54.7 | 61.9 | 31.9 | 31.1 | 0.045 | 106.8 | 11.4 | 70.1 | 70.7 | 33.6 | 0.986 | 100.8 | 475.9 | 440.5 | 67.1 | 638.4 | 2.515 | 426.7 | 33.77 | 122.6 | 32.2 | 48.6 | 12 | 124.2 | 28.6 | 8.46 | 96.2 | 32.1
354849.4 |  |  | 2500 | 128.3 | 54.6 | 61.9 | 31.9 | 31 | 0.047 | 106.8 | 11.4 | 70.1 | 71.3 | 33.4 | 0.985 | 100.7 | 475.9 | 440.3 | 67.2 | 638.6 | 2.458 | 426.7 | 33.32 | 122.6 | 32.3 | 48.6 | 12 | 124.5 | 28.6 | 8.46 | 96.2 | 32.2
354850.4 |  |  | 2500 | 128.3 | 54.6 | 61.9 | 31.9 | 31 | 0.047 | 106.8 | 11.4 | 70.1 | 71.3 | 33.4 | 0.984 | 100.7 | 475.9 | 440.4 | 67.1 | 638.6 | 2.514 | 426.4 | 33.5 | 122.8 | 32.5 | 48.6 | 12 | 124.8 | 28.7 | 8.46 | 96.2 | 32.2
354851.4 |  |  | 2500 | 128.2 | 54.5 | 62 | 31.9 | 31 | 0.049 | 106.7 | 11.4 | 70.1 | 71.2 | 33.4 | 0.989 | 100.7 | 476 | 440.6 | 67.1 | 638.7 | 2.537 | 427.3 | 33.54 | 122.9 | 32.6 | 48.5 | 12 | 124.7 | 28.7 | 8.46 | 96.2 | 32.2
354852.4 |  |  | 2500 | 128.3 | 54.5 | 61.9 | 31.9 | 31.1 | 0.052 | 106.7 | 11.4 | 70.1 | 71.2 | 33.4 | 0.991 | 100.7 | 475.7 | 440.3 | 67.1 | 638.8 | 2.504 | 427.7 | 33.64 | 123 | 32.6 | 48.5 | 12 | 124.6 | 28.8 | 8.46 | 96.1 | 32.2
354853.4 |  |  | 2500 | 128.1 | 54.5 | 61.9 | 31.9 | 31 | 0.052 | 106.6 | 11.4 | 70.1 | 71.2 | 33.4 | 0.986 | 100.7 | 475.9 | 440.5 | 67.1 | 638.9 | 2.478 | 428 | 33.62 | 123.1 | 32.6 | 48.5 | 12 | 124.5 | 28.8 | 8.46 | 96 | 32.2
354854.4 |  |  | 2499 | 128.1 | 54.4 | 61.9 | 31.9 | 31 | 0.05 | 106.6 | 11.4 | 70.2 | 71.1 | 33.4 | 0.985 | 100.7 | 475.9 | 440.4 | 67.2 | 638.9 | 2.484 | 426.6 | 33.49 | 123 | 32.6 | 48.5 | 12 | 124.5 | 28.7 | 8.46 | 96 | 32.2
354855.4 |  |  | 2500 | 128 | 54.5 | 61.9 | 31.9 | 31 | 0.047 | 106.6 | 11.4 | 70.1 | 71.1 | 33.3 | 0.986 | 100.7 | 476 | 440.7 | 67.3 | 639 | 2.47 | 425.9 | 33.56 | 123.1 | 32.5 | 48.4 | 12 | 124.8 | 28.7 | 8.46 | 96 | 32.1
354856.4 |  |  | 2500 | 128.2 | 54.5 | 61.9 | 31.9 | 31.1 | 0.042 | 106.6 | 11.4 | 70.1 | 71.1 | 33.4 | 0.984 | 100.7 | 476.1 | 440.5 | 67.3 | 639.1 | 2.518 | 426 | 33.72 | 123.1 | 32.5 | 48.4 | 12 | 124.8 | 28.7 | 8.46 | 96.1 | 32.2
354857.4 |  |  | 2499 | 128 | 54.5 | 61.9 | 31.9 | 31.1 | 0.065 | 106.4 | 11.4 | 70.2 | 71.1 | 33.6 | 0.984 | 100.7 | 475.7 | 440.2 | 67.2 | 639.2 | 2.461 | 426.1 | 33.2 | 123.2 | 32.4 | 48.4 | 12 | 124.7 | 28.6 | 8.47 | 95.8 | 32.1
354858.4 |  |  | 2499 | 127.5 | 54.4 | 62 | 31.9 | 31.1 | 0.065 | 106.4 | 11.4 | 70.2 | 71.1 | 33.4 | 0.987 | 100.7 | 476 | 440.3 | 67.2 | 639.3 | 2.467 | 427.6 | 33.28 | 123.1 | 32.6 | 48.4 | 12 | 124.4 | 28.7 | 8.47 | 95.5 | 32.2
354859.4 |  |  | 2500 | 126.8 | 54.4 | 61.9 | 31.9 | 31.1 | 0.062 | 106.3 | 11.4 | 70.2 | 71.1 | 33.4 | 0.985 | 100.7 | 476.2 | 440.3 | 67.3 | 639.3 | 2.451 | 427.2 | 32.96 | 123 | 32.6 | 48.3 | 12 | 124.3 | 28.7 | 8.46 | 95.1 | 32.3
354860.4 |  |  | 2501 | 126.4 | 54.4 | 61.9 | 31.8 | 31.1 | 0.068 | 106.3 | 11.4 | 70.2 | 71 | 33.6 | 0.985 | 100.7 | 476.2 | 440.4 | 67.2 | 639.3 | 2.5 | 427 | 33.33 | 123 | 32.5 | 48.3 | 12 | 124.2 | 28.6 | 8.46 | 95 | 32.1
354861.4 |  |  | 2500 | 126.5 | 54.4 | 62 | 31.9 | 31.1 | 0.063 | 106.4 | 11.4 | 70.2 | 71.1 | 33.4 | 0.987 | 100.7 | 476 | 440.3 | 67.2 | 639.3 | 2.489 | 425.8 | 33 | 122.9 | 32.6 | 48.3 | 12 | 123.9 | 28.7 | 8.45 | 95.1 | 32.3
354862.4 |  |  | 2501 | 127 | 54.3 | 61.9 | 31.8 | 31.1 | 0.042 | 106.6 | 11.4 | 70.2 | 71.1 | 33.4 | 0.984 | 100.7 | 476 | 440.3 | 67.3 | 639.3 | 2.522 | 425.8 | 33.92 | 122.8 | 32.6 | 48.2 | 12 | 123.9 | 28.7 | 8.45 | 95.4 | 32.3
354863.4 |  |  | 2500 | 127.8 | 54.3 | 61.9 | 31.8 | 31.2 | 0.044 | 106.6 | 11.4 | 70.2 | 71.2 | 33.4 | 0.985 | 100.7 | 476.2 | 440.5 | 67.2 | 639.4 | 2.519 | 425.9 | 33.6 | 122.7 | 32.6 | 48.2 | 12 | 123.8 | 28.6 | 8.45 | 95.7 | 32.3
354864.4 |  |  | 2500 | 128.5 | 54.2 | 61.9 | 31.9 | 31.2 | 0.044 | 106.6 | 11.4 | 70.2 | 71.5 | 33.4 | 0.99 | 100.7 | 476 | 440.4 | 67.2 | 639.5 | 2.484 | 427.4 | 33.67 | 122.7 | 32.7 | 48.2 | 12 | 123.7 | 28.7 | 8.45 | 96 | 32.4
354865.4 |  |  | 2500 | 128.8 | 54.2 | 61.9 | 31.8 | 31.2 | 0.046 | 106.6 | 11.4 | 70.2 | 71.7 | 33.4 | 0.989 | 100.7 | 476.2 | 440.3 | 67.2 | 639.6 | 2.496 | 426.9 | 33.67 | 122.6 | 32.7 | 48.2 | 12 | 123.7 | 28.7 | 8.45 | 96.1 | 32.4
354866.4 |  |  | 2500 | 128.7 | 54.2 | 61.9 | 31.8 | 31.2 | 0.044 | 106.6 | 11.4 | 70.2 | 71.4 | 33.4 | 0.988 | 100.7 | 476.1 | 440.3 | 67.2 | 639.7 | 2.493 | 426.8 | 33.69 | 122.6 | 32.7 | 48.2 | 12 | 123.8 | 28.7 | 8.45 | 96.1 | 32.5
354867.4 |  |  | 2500 | 128.8 | 54.2 | 61.9 | 31.8 | 31.2 | 0.046 | 106.6 | 11.4 | 70.1 | 70.9 | 33.4 | 0.988 | 100.7 | 476.2 | 440.3 | 67.3 | 639.8 | 2.527 | 425.6 | 33.72 | 122.6 | 32.7 | 48.1 | 12 | 123.8 | 28.7 | 8.45 | 96.1 | 32.4
354868.4 |  |  | 2500 | 128.7 | 54.3 | 62 | 31.8 | 31.2 | 0.046 | 106.6 | 11.4 | 70.1 | 70.6 | 33.4 | 0.984 | 100.7 | 476.1 | 440.4 | 67.2 | 639.8 | 2.496 | 425.9 | 33.51 | 122.6 | 32.6 | 48.1 | 12 | 124.1 | 28.7 | 8.45 | 95.9 | 32.5
354869.4 |  |  | 2500 | 128.6 | 54.2 | 61.9 | 31.8 | 31.2 | 0.046 | 106.7 | 11.4 | 70.1 | 70.4 | 33.3 | 0.983 | 100.7 | 476.1 | 440.1 | 67.2 | 640 | 2.459 | 425.5 | 33.58 | 122.7 | 32.7 | 48.1 | 12 | 124.3 | 28.7 | 8.45 | 95.9 | 32.4
354870.4 |  |  | 2499 | 128.3 | 54.2 | 61.9 | 31.8 | 31.2 | 0.064 | 106.6 | 11.4 | 70.1 | 70.2 | 33.4 | 0.988 | 100.7 | 476.2 | 440.2 | 67.2 | 640.1 | 2.518 | 426.4 | 33 | 122.8 | 32.6 | 48 | 12 | 124.8 | 28.7 | 8.45 | 95.8 | 32.5
354871.4 |  |  | 2500 | 127.7 | 54.2 | 61.9 | 31.8 | 31.2 | 0.058 | 106.7 | 11.4 | 70.1 | 70 | 33.4 | 0.988 | 100.7 | 476.4 | 440.3 | 67.3 | 640.2 | 2.54 | 426.8 | 33.14 | 122.9 | 32.7 | 48 | 12 | 124.7 | 28.7 | 8.45 | 95.6 | 32.6
354872.4 |  |  | 2500 | 127 | 54.2 | 62 | 31.9 | 31.2 | 0.06 | 106.7 | 11.4 | 70.1 | 69.9 | 33.4 | 0.986 | 100.7 | 476.3 | 440.3 | 67.3 | 640.2 | 2.536 | 427.8 | 33.12 | 122.9 | 32.6 | 47.9 | 12 | 124.5 | 28.7 | 8.45 | 95.5 | 32.6
354873.4 |  |  | 2500 | 126.6 | 54.2 | 61.9 | 31.9 | 31.2 | 0.043 | 106.8 | 11.4 | 70.1 | 69.8 | 33.6 | 0.984 | 100.8 | 476.5 | 440.6 | 67.3 | 640.2 | 2.532 | 426.5 | 33.54 | 123 | 32.8 | 47.8 | 12 | 124.3 | 28.7 | 8.44 | 95.6 | 32.7
354874.4 |  |  | 2500 | 127.3 | 54.1 | 62 | 31.9 | 31.2 | 0.048 | 106.9 | 11.4 | 70.1 | 70.3 | 33.6 | 0.986 | 100.8 | 476.1 | 440.3 | 67.2 | 640.3 | 2.516 | 426.4 | 33.71 | 123 | 32.8 | 47.8 | 12 | 124.6 | 28.7 | 8.44 | 95.9 | 32.7
354875.4 |  |  | 2500 | 128.1 | 54.1 | 61.9 | 31.8 | 31.2 | 0.045 | 106.9 | 11.4 | 70.1 | 70.8 | 33.7 | 0.985 | 100.8 | 476.1 | 440.3 | 67.3 | 640.3 | 2.559 | 426 | 33.83 | 123.1 | 32.8 | 47.8 | 12 | 124.8 | 28.7 | 8.44 | 96 | 32.7
354876.4 |  |  | 2500 | 128.8 | 54 | 61.9 | 31.9 | 31.2 | 0.046 | 106.9 | 11.4 | 70.1 | 70.9 | 33.6 | 0.985 | 100.8 | 476.1 | 440.2 | 67.2 | 640.4 | 2.504 | 426.7 | 33.55 | 123.1 | 32.8 | 47.8 | 12 | 124.7 | 28.7 | 8.44 | 96 | 32.8
354877.4 |  |  | 2501 | 128.5 | 54 | 61.9 | 31.8 | 31.2 | 0.047 | 106.9 | 11.4 | 70.1 | 70.9 | 33.7 | 0.987 | 100.8 | 476.2 | 440.1 | 67.3 | 640.4 | 2.456 | 426.7 | 33.63 | 123.1 | 32.8 | 47.7 | 12 | 124.9 | 28.7 | 8.44 | 95.9 | 32.8
354878.4 |  |  | 2500 | 128.4 | 54 | 62 | 31.8 | 31.2 | 0.046 | 106.9 | 11.4 | 70.1 | 70.9 | 33.7 | 0.985 | 100.8 | 476.7 | 440.5 | 67.2 | 640.4 | 2.496 | 427.8 | 33.51 | 123.2 | 32.8 | 47.7 | 12 | 125 | 28.7 | 8.44 | 96 | 32.8
354879.4 |  |  | 2500 | 128.3 | 54 | 61.9 | 31.8 | 31.3 | 0.051 | 106.9 | 11.4 | 70.1 | 70.9 | 33.6 | 0.986 | 100.8 | 476.6 | 440.6 | 67.3 | 640.6 | 2.456 | 427 | 33.52 | 123.2 | 32.9 | 47.7 | 12 | 125.1 | 28.7 | 8.44 | 96.1 | 32.8
354880.4 |  |  | 2499 | 127.8 | 53.9 | 61.9 | 31.8 | 31.2 | 0.066 | 106.9 | 11.4 | 70.1 | 70.6 | 33.7 | 0.989 | 100.8 | 476 | 440.2 | 67.2 | 640.6 | 2.513 | 427.1 | 33.11 | 123.2 | 32.9 | 47.7 | 12 | 124.4 | 28.7 | 8.45 | 95.8 | 32.9
354881.4 |  |  | 2500 | 127.3 | 54 | 61.9 | 31.8 | 31.3 | 0.063 | 106.9 | 11.4 | 70.1 | 70.1 | 33.7 | 0.985 | 100.8 | 476 | 440.1 | 67.3 | 640.6 | 2.507 | 426 | 33.13 | 123 | 33 | 47.6 | 12 | 123.8 | 28.7 | 8.45 | 95.7 | 32.9
354882.4 |  |  | 2500 | 126.8 | 53.9 | 62 | 31.8 | 31.3 | 0.065 | 106.9 | 11.4 | 70.1 | 69.6 | 33.7 | 0.984 | 100.8 | 475.7 | 439.9 | 67.3 | 640.6 | 2.494 | 426.7 | 33.11 | 122.9 | 32.9 | 47.7 | 12 | 123.5 | 28.7 | 8.45 | 95.6 | 32.9
354883.4 |  |  | 2501 | 127 | 53.9 | 61.9 | 31.8 | 31.2 | 0.044 | 107 | 11.4 | 70.1 | 69.5 | 33.7 | 0.985 | 100.7 | 476 | 440.1 | 67.4 | 640.6 | 2.496 | 426.2 | 33.66 | 122.6 | 33 | 47.6 | 12 | 123.2 | 28.7 | 8.45 | 95.6 | 32.9
354884.4 |  |  | 2500 | 127.6 | 53.8 | 62 | 31.8 | 31.2 | 0.053 | 107 | 11.4 | 70.1 | 69.9 | 33.7 | 0.987 | 100.7 | 475.9 | 440.1 | 67.3 | 640.7 | 2.537 | 427.7 | 33.67 | 122.5 | 32.9 | 47.6 | 12 | 123.6 | 28.7 | 8.45 | 95.8 | 32.9
354885.4 |  |  | 2499 | 127.6 | 53.8 | 62 | 31.8 | 31.2 | 0.064 | 106.9 | 11.4 | 70.1 | 70.2 | 33.7 | 0.984 | 100.7 | 475.9 | 440.1 | 67.3 | 640.7 | 2.51 | 427.9 | 33.2 | 122.5 | 33.1 | 47.6 | 12 | 123.4 | 28.7 | 8.45 | 95.5 | 33
354886.4 |  |  | 2500 | 127.4 | 53.7 | 62 | 31.8 | 31.3 | 0.064 | 107 | 11.4 | 70.1 | 70.3 | 33.8 | 0.985 | 100.7 | 475.8 | 440.3 | 67.2 | 640.7 | 2.478 | 428.1 | 33.14 | 122.4 | 33.1 | 47.5 | 12 | 123.3 | 28.7 | 8.45 | 95.3 | 33
354887.4 |  |  | 2501 | 127 | 53.7 | 61.9 | 31.7 | 31.3 | 0.038 | 107.2 | 11.4 | 70.1 | 70.2 | 33.8 | 0.983 | 100.7 | 476 | 440.3 | 67.3 | 640.8 | 2.477 | 426.7 | 33.85 | 122.4 | 33.1 | 47.5 | 12 | 123.7 | 28.7 | 8.44 | 95.6 | 33
354888.4 |  |  | 2500 | 127.6 | 53.8 | 62 | 31.8 | 31.3 | 0.041 | 107.2 | 11.4 | 70.1 | 70.2 | 33.7 | 0.984 | 100.7 | 475.8 | 440.4 | 67.3 | 640.8 | 2.507 | 426.3 | 33.49 | 122.5 | 33.1 | 47.4 | 12 | 124.3 | 28.7 | 8.44 | 96 | 33
354889.4 |  |  | 2500 | 128.3 | 53.7 | 62.1 | 31.8 | 31.3 | 0.036 | 107.2 | 11.4 | 70.1 | 70.2 | 33.8 | 0.99 | 100.7 | 476.2 | 440.5 | 67.3 | 640.8 | 2.54 | 426.6 | 33.75 | 122.8 | 33.1 | 47.5 | 12 | 124.9 | 28.7 | 8.44 | 96.3 | 33
354890.4 |  |  | 2500 | 128.6 | 53.6 | 62 | 31.8 | 31.3 | 0.04 | 107.2 | 11.4 | 70.1 | 70.6 | 33.8 | 0.986 | 100.7 | 475.9 | 440.3 | 67.3 | 640.9 | 2.523 | 428.1 | 33.64 | 123 | 33.1 | 47.4 | 12 | 125.2 | 28.8 | 8.44 | 96.5 | 33.1
354891.4 |  |  | 2499 | 128.5 | 53.6 | 62.1 | 31.8 | 31.3 | 0.066 | 107 | 11.4 | 70.1 | 71.1 | 33.7 | 0.986 | 100.7 | 475.2 | 439.7 | 67.3 | 641.1 | 2.535 | 428.5 | 33.25 | 123.1 | 33.1 | 47.4 | 12 | 125.1 | 28.8 | 8.44 | 96.3 | 33.1
354892.4 |  |  | 2499 | 128 | 53.5 | 62 | 31.8 | 31.3 | 0.065 | 107 | 11.4 | 70 | 71 | 33.7 | 0.985 | 100.7 | 475.3 | 439.9 | 67.3 | 641.1 | 2.476 | 428.7 | 33.17 | 123.1 | 33.1 | 47.4 | 12 | 124.4 | 28.7 | 8.44 | 95.9 | 33.1
354893.4 |  |  | 2500 | 127.3 | 53.6 | 62 | 31.7 | 31.4 | 0.059 | 107 | 11.4 | 70 | 70.6 | 33.8 | 0.985 | 100.7 | 475.5 | 440.1 | 67.3 | 641.1 | 2.467 | 427.9 | 33.21 | 123 | 33.1 | 47.3 | 12 | 124.1 | 28.7 | 8.44 | 95.6 | 33.1
354894.4 |  |  | 2500 | 126.8 | 53.6 | 62.1 | 31.7 | 31.3 | 0.055 | 107 | 11.4 | 70 | 70.2 | 33.7 | 0.985 | 100.7 | 475.5 | 440.1 | 67.3 | 641.2 | 2.461 | 426.2 | 33.14 | 122.9 | 33.1 | 47.4 | 12 | 124 | 28.7 | 8.44 | 95.6 | 33.1
354895.4 |  |  | 2500 | 127.4 | 53.6 | 62.1 | 31.7 | 31.4 | 0.036 | 107.2 | 11.4 | 70.1 | 70 | 33.8 | 0.991 | 100.7 | 475.2 | 440 | 67.3 | 641.2 | 2.461 | 426.2 | 33.81 | 122.9 | 33 | 47.3 | 12 | 124.4 | 28.7 | 8.44 | 96.1 | 33.1
354896.4 |  |  | 2500 | 128.1 | 53.7 | 62.1 | 31.8 | 31.3 | 0.052 | 107.1 | 11.4 | 70.1 | 69.8 | 33.7 | 0.99 | 100.7 | 475.3 | 440 | 67.3 | 641.3 | 2.52 | 426.8 | 33.56 | 123 | 33.1 | 47.3 | 12 | 124.8 | 28.8 | 8.44 | 96.3 | 33.2
354897.4 |  |  | 2500 | 128.3 | 53.7 | 62 | 31.7 | 31.4 | 0.055 | 107 | 11.4 | 70.1 | 69.5 | 33.8 | 0.986 | 100.7 | 475.2 | 440 | 67.3 | 641.3 | 2.462 | 427.9 | 33.39 | 123 | 33.1 | 47.3 | 12 | 124.6 | 28.7 | 8.44 | 96.1 | 33.2
354898.4 |  |  | 2500 | 128 | 53.6 | 62.1 | 31.7 | 31.4 | 0.06 | 106.9 | 11.4 | 70.1 | 69.4 | 33.8 | 0.988 | 100.7 | 475.2 | 440 | 67.3 | 641.4 | 2.462 | 428.1 | 33.49 | 123 | 33.1 | 47.3 | 12 | 124.5 | 28.7 | 8.44 | 95.9 | 33.2
354899.4 |  |  | 2500 | 127.5 | 53.6 | 62.1 | 31.7 | 31.4 | 0.057 | 106.9 | 11.4 | 70.1 | 69.3 | 33.7 | 0.985 | 100.7 | 475.2 | 439.9 | 67.3 | 641.5 | 2.474 | 428 | 33.3 | 123 | 33.2 | 47.2 | 12 | 124.6 | 28.8 | 8.44 | 95.7 | 33.2
354930.3 |  |  | 2500 | 127.6 | 52.9 | 62.2 | 31.6 | 31.7 | 0.049 | 107.1 | 11.4 | 70.1 | 70.5 | 34.1 | 0.986 | 100.7 | 475.4 | 439.6 | 67.6 | 642.1 | 2.417 | 428 | 33.49 | 122.9 | 33.6 | 46.8 | 12 | 124.5 | 28.8 | 8.45 | 95.9 | 33.9
354960.3 |  |  | 2499 | 128.1 | 52.8 | 62.2 | 31.5 | 31.8 | 0.042 | 107 | 11.4 | 70.1 | 70 | 34.8 | 0.986 | 100.8 | 475.2 | 439.5 | 67.6 | 642.6 | 2.45 | 426 | 33.45 | 122.9 | 34.1 | 46.6 | 12 | 124.2 | 28.8 | 8.45 | 96.1 | 35.6
354990.3 |  |  | 2500 | 128 | 53.1 | 62.5 | 31.3 | 32.1 | 0.045 | 107.3 | 11.4 | 70.1 | 69.2 | 36.2 | 0.987 | 100.8 | 474.8 | 439.1 | 67.8 | 643.7 | 2.467 | 428.1 | 33.6 | 122.9 | 34.4 | 46.8 | 12 | 125.1 | 28.8 | 8.45 | 96.2 | 37
355020.3 |  |  | 2499 | 128.1 | 53.4 | 63.2 | 31.2 | 32.2 | 0.055 | 106.8 | 11.4 | 70.2 | 70.6 | 36.9 | 0.99 | 100.8 | 474 | 437.5 | 67.9 | 643.8 | 2.462 | 425.6 | 33.18 | 124.6 | 35 | 47.4 | 12 | 125.8 | 28.9 | 8.46 | 95.9 | 38.1
355050.3 |  |  | 2500 | 127.4 | 54.4 | 63.7 | 31.1 | 32.4 | 0.051 | 107.1 | 11.4 | 70.1 | 69.3 | 38.2 | 0.984 | 100.8 | 471.6 | 435.6 | 68.2 | 644.3 | 2.318 | 428.2 | 33.45 | 123.1 | 35.3 | 48.3 | 12 | 124.4 | 28.9 | 8.46 | 95.8 | 39.5
355080.3 |  |  | 2500 | 127.9 | 55.3 | 64.4 | 31.1 | 32.5 | 0.054 | 107 | 11.4 | 70.1 | 70.2 | 39.2 | 0.985 | 100.7 | 470.8 | 433.4 | 68.7 | 644.6 | 2.409 | 426.7 | 33.49 | 123.9 | 35.7 | 49.4 | 12 | 126.7 | 28.9 | 8.43 | 95.8 | 40.7
355110.3 |  |  | 2500 | 127.5 | 56.7 | 65.3 | 30.9 | 32.7 | 0.056 | 106.9 | 11.4 | 70.1 | 70.5 | 40.4 | 0.985 | 100.7 | 467.9 | 430.2 | 69.2 | 645.2 | 2.496 | 426.9 | 33.29 | 123.7 | 35.8 | 50.9 | 12 | 125 | 29.1 | 8.44 | 95.8 | 41.9
355140.3 |  |  | 2500 | 127.7 | 58.6 | 66.7 | 30.9 | 32.8 | 0.056 | 107.2 | 11.4 | 70.1 | 70 | 41.7 | 0.989 | 100.7 | 464.9 | 425.7 | 70.1 | 645.2 | 2.451 | 427.7 | 33.43 | 123.9 | 35.9 | 52.9 | 12 | 124.8 | 29.1 | 8.43 | 96.3 | 43.4
355170.3 |  |  | 2500 | 129 | 60.4 | 68.4 | 30.8 | 32.8 | 0.042 | 106.3 | 11.4 | 70.1 | 69.6 | 42.9 | 0.989 | 100.7 | 461.1 | 420.1 | 71.1 | 646.8 | 2.488 | 425.8 | 33.75 | 124.1 | 36.3 | 54.7 | 12 | 126.5 | 29.1 | 8.42 | 96.6 | 44.8
355200.3 |  |  | 2501 | 127 | 61.8 | 69.8 | 30.8 | 32.7 | 0.056 | 107.5 | 11.4 | 70.1 | 71.6 | 43.8 | 0.986 | 100.7 | 456 | 413.8 | 72.3 | 647.7 | 2.468 | 428.1 | 33.33 | 124.4 | 36.1 | 56.2 | 12 | 125.6 | 29.2 | 8.39 | 96.2 | 45.6
355230.3 |  |  | 2500 | 127.6 | 62.4 | 70.9 | 30.7 | 32.7 | 0.053 | 106.8 | 11.4 | 70.1 | 69.6 | 44.7 | 0.987 | 100.7 | 453.1 | 408.7 | 73.4 | 648.2 | 2.444 | 425.6 | 33.54 | 123.6 | 35.9 | 56.5 | 12.1 | 124.9 | 29.1 | 8.37 | 95.9 | 47.1
355260.3 |  |  | 2501 | 128.4 | 62.6 | 71.8 | 30.7 | 32.6 | 0.042 | 107 | 11.4 | 70.1 | 70.7 | 46 | 0.988 | 100.7 | 449 | 403.9 | 74.3 | 649.1 | 2.472 | 428.3 | 33.9 | 125 | 35.6 | 56.7 | 12 | 127.8 | 29.2 | 8.36 | 96.4 | 48.5
355290.3 |  |  | 2500 | 127.6 | 62.8 | 72.8 | 30.7 | 32.6 | 0.065 | 107.1 | 11.4 | 70.1 | 71.2 | 46.8 | 0.986 | 100.7 | 446.1 | 399.6 | 75.3 | 649.6 | 2.453 | 426.3 | 33.35 | 124.2 | 35.1 | 56.8 | 12 | 125.3 | 29.2 | 8.35 | 95.9 | 49.8
355320.3 |  |  | 2500 | 128.4 | 63.3 | 73.8 | 30.6 | 32.4 | 0.056 | 106.7 | 11.4 | 70.1 | 69.9 | 48 | 0.988 | 100.8 | 443.7 | 396 | 76.1 | 650.3 | 2.495 | 427.1 | 33.26 | 124.3 | 34.6 | 57.3 | 12 | 126.3 | 29.1 | 8.34 | 96.3 | 51.2
355350.3 |  |  | 2500 | 128.4 | 64.3 | 74.8 | 30.7 | 32.4 | 0.044 | 107.3 | 11.4 | 70.2 | 70.6 | 48.2 | 0.984 | 100.8 | 440.1 | 391.7 | 76.9 | 650.3 | 2.578 | 427.9 | 33.63 | 125.2 | 34.3 | 58.4 | 12 | 128 | 29.2 | 8.34 | 96.8 | 52.4
355380.3 |  |  | 2500 | 127.7 | 65.4 | 75.8 | 30.6 | 32.3 | 0.06 | 107 | 11.4 | 70 | 69.9 | 48.8 | 0.985 | 100.8 | 438 | 387.4 | 77.8 | 649.9 | 2.637 | 426.3 | 33.63 | 125.2 | 33.9 | 59.7 | 12 | 125.3 | 29.1 | 8.32 | 96.3 | 53.7
355410.3 |  |  | 2500 | 127.8 | 66.7 | 76.9 | 30.5 | 32.2 | 0.051 | 107 | 11.4 | 70.1 | 69.4 | 49.2 | 0.988 | 100.7 | 433.4 | 382.8 | 78.7 | 650.7 | 2.692 | 427.5 | 33.42 | 124.5 | 33.6 | 60.9 | 12 | 126.4 | 29 | 8.31 | 96.5 | 54.9
355440.3 |  |  | 2501 | 127.1 | 67.8 | 77.8 | 30.5 | 32.2 | 0.057 | 107.1 | 11.4 | 70 | 69.3 | 49.7 | 0.988 | 100.7 | 431.1 | 378.2 | 79.6 | 651.2 | 2.574 | 426.4 | 33.37 | 126.3 | 33.7 | 61.8 | 12 | 128.4 | 28.9 | 8.31 | 96.1 | 56.1
355470.3 |  |  | 2499 | 128 | 68.3 | 78.9 | 30.5 | 32.1 | 0.06 | 106.7 | 11.4 | 70.1 | 70.2 | 50.1 | 0.988 | 100.7 | 427.2 | 373.3 | 80.5 | 651.8 | 2.623 | 427.8 | 33.35 | 125.2 | 33.4 | 62.2 | 12 | 125.4 | 29 | 8.29 | 96.3 | 57.3
355500.3 |  |  | 2500 | 128 | 68.6 | 79.8 | 30.4 | 32 | 0.052 | 107.2 | 11.4 | 70.1 | 71.3 | 50.9 | 0.989 | 100.7 | 424.2 | 369.3 | 81.3 | 652.2 | 2.63 | 426.3 | 33.52 | 124.9 | 33.2 | 62.6 | 12 | 124.7 | 28.9 | 8.29 | 96.5 | 58.4
355530.3 |  |  | 2500 | 127.8 | 69.3 | 80.8 | 30.4 | 32 | 0.045 | 106.8 | 11.4 | 70.1 | 70.6 | 51.8 | 0.985 | 100.7 | 421.5 | 364.7 | 82.2 | 652.9 | 2.611 | 426.9 | 33.52 | 124.8 | 33 | 63.3 | 12 | 127.1 | 28.9 | 8.27 | 96.2 | 59.5
355560.2 |  |  | 2500 | 127.8 | 70.2 | 81.8 | 30.4 | 31.9 | 0.059 | 107.1 | 11.4 | 70.1 | 70.8 | 52.4 | 0.985 | 100.8 | 416.9 | 360.4 | 82.9 | 653.8 | 2.691 | 426.7 | 33.24 | 125.6 | 32.9 | 64.4 | 12 | 125.6 | 29 | 8.28 | 96.6 | 60.7
355590.2 |  |  | 2500 | 127.6 | 71.3 | 82.7 | 30.3 | 31.8 | 0.051 | 107.1 | 11.4 | 70.1 | 69.2 | 53.1 | 0.986 | 100.8 | 415.6 | 356.3 | 83.8 | 654.8 | 2.695 | 427 | 33.42 | 124.4 | 32.6 | 65.3 | 12 | 124.8 | 28.8 | 8.25 | 95.9 | 61.6
355620.2 |  |  | 2500 | 127 | 72.4 | 83.8 | 30.2 | 31.8 | 0.057 | 106.8 | 11.4 | 70.1 | 69.8 | 54.1 | 0.988 | 100.8 | 410.6 | 351.3 | 84.9 | 655.7 | 2.687 | 426.6 | 33.29 | 125.2 | 32.5 | 66.4 | 12 | 126.9 | 28.8 | 8.25 | 95.9 | 62.8
355650.2 |  |  | 2499 | 128.2 | 73.1 | 84.9 | 30.2 | 31.8 | 0.052 | 107.1 | 11.4 | 70.1 | 69.9 | 54.9 | 0.99 | 100.8 | 406.9 | 346.1 | 85.7 | 656.6 | 2.713 | 426.7 | 33.5 | 125.6 | 32.6 | 67.1 | 12 | 126.4 | 28.7 | 8.25 | 96.4 | 64
355680.2 |  |  | 2500 | 128.1 | 73.5 | 85.9 | 30.2 | 31.7 | 0.053 | 106.8 | 11.4 | 70.2 | 70.3 | 55.5 | 0.985 | 100.7 | 403.6 | 341 | 86.7 | 657.3 | 2.637 | 427.3 | 33.62 | 124.5 | 32.9 | 67.6 | 12 | 124.3 | 28.8 | 8.22 | 96.2 | 65.1
355710.2 |  |  | 2500 | 127.6 | 74.1 | 87 | 30.1 | 31.8 | 0.052 | 107.1 | 11.4 | 70.1 | 70.6 | 56.2 | 0.987 | 100.7 | 398.8 | 335.8 | 87.6 | 658.4 | 2.621 | 426.7 | 33.39 | 124.8 | 33.4 | 68.2 | 12 | 126.5 | 28.8 | 8.22 | 96.2 | 66.2
355740.2 |  |  | 2499 | 128.9 | 75.2 | 88 | 30.2 | 31.9 | 0.044 | 107 | 11.4 | 70.1 | 69.1 | 56.7 | 0.991 | 100.7 | 396.8 | 331.4 | 88.5 | 658.1 | 2.664 | 427.8 | 33.92 | 126.4 | 34.1 | 69.2 | 12 | 127.2 | 28.9 | 8.21 | 96.7 | 67.3
355770.2 |  |  | 2500 | 127.8 | 76.2 | 89 | 30.2 | 31.9 | 0.049 | 106.9 | 11.4 | 70.1 | 69.4 | 57.5 | 0.988 | 100.8 | 391.1 | 326.5 | 89.4 | 659.3 | 2.542 | 426 | 33.33 | 124.7 | 34.7 | 70.2 | 12 | 125 | 29 | 8.19 | 95.9 | 68.4
355800.2 |  |  | 2499 | 129.3 | 77.1 | 89.9 | 30.2 | 31.9 | 0.054 | 107 | 11.4 | 70.1 | 71 | 58.2 | 0.988 | 100.7 | 389.2 | 321.7 | 90.3 | 660.4 | 2.55 | 427.6 | 33.46 | 125.2 | 35.3 | 71.1 | 12 | 125.6 | 29.1 | 8.19 | 96.5 | 69.7
355830.3 |  |  | 2500 | 129.3 | 77.7 | 90.9 | 30.2 | 31.9 | 0.048 | 106.8 | 11.4 | 70.1 | 70.1 | 59 | 0.986 | 100.7 | 385 | 317.2 | 91.2 | 661.5 | 2.628 | 426.2 | 33.3 | 125.4 | 35.9 | 71.6 | 12 | 126.5 | 29.1 | 8.19 | 96.8 | 70.8
355860.3 |  |  | 2500 | 128 | 78.2 | 91.9 | 30.3 | 32 | 0.057 | 107.1 | 11.4 | 70.1 | 70.4 | 60.3 | 0.989 | 100.8 | 380.6 | 312.3 | 92.1 | 662.2 | 2.574 | 427.8 | 33.34 | 125.6 | 36.3 | 72.1 | 12 | 125.7 | 29.2 | 8.2 | 96.6 | 71.9
355890.3 |  |  | 2500 | 127.7 | 79.1 | 92.9 | 30.3 | 32.1 | 0.047 | 106.9 | 11.4 | 70.1 | 70.1 | 61.3 | 0.988 | 100.8 | 377.6 | 307.5 | 92.9 | 663.2 | 2.695 | 427 | 33.46 | 125.4 | 36.5 | 73 | 12 | 126.9 | 29.3 | 8.17 | 96.4 | 73.1
355920.3 |  |  | 2500 | 128.5 | 80.1 | 93.7 | 30.4 | 32.1 | 0.057 | 107.1 | 11.4 | 70 | 70.1 | 61.6 | 0.989 | 100.8 | 372.7 | 303.4 | 93.8 | 664.5 | 2.536 | 426.4 | 33.54 | 125.6 | 36.6 | 74.1 | 12 | 125.7 | 29.4 | 8.18 | 96.7 | 74.1
355950.3 |  |  | 2500 | 127.8 | 81.1 | 94.8 | 30.3 | 32.1 | 0.046 | 107.2 | 11.4 | 70.2 | 69.4 | 60.9 | 0.992 | 100.8 | 371 | 299 | 94.7 | 666.4 | 2.472 | 427.9 | 33.33 | 125.6 | 36.8 | 75.1 | 11.6 | 127.1 | 29.3 | 8.18 | 96.5 | 71.9
355980.3 |  |  | 2499 | 128.6 | 82.1 | 95.8 | 30.4 | 32.1 | 0.049 | 106.8 | 11.4 | 70 | 68.5 | 60.6 | 0.989 | 100.8 | 366.5 | 295 | 95.7 | 667.7 | 2.533 | 426 | 33.56 | 126 | 37.1 | 75.7 | 11.9 | 126.9 | 29.4 | 8.18 | 97 | 70.4
356010.3 |  |  | 2500 | 128.3 | 82.6 | 96.6 | 30.4 | 32.2 | 0.06 | 107.1 | 11.4 | 70.1 | 68.6 | 60.9 | 0.986 | 100.8 | 363.9 | 290.8 | 96.5 | 669.1 | 2.511 | 428.4 | 33.25 | 125.7 | 37 | 76.1 | 11.9 | 127.2 | 29.4 | 8.17 | 96.9 | 72.2
356040.3 |  |  | 2500 | 128.1 | 83 | 97.4 | 30.4 | 32.2 | 0.062 | 106.8 | 11.4 | 70 | 70.6 | 62.8 | 0.989 | 100.8 | 361.5 | 287.1 | 97.3 | 670.6 | 2.638 | 425.8 | 33.41 | 126.2 | 36.8 | 76.9 | 12 | 127.4 | 29.5 | 8.18 | 97.1 | 70.8
356070.3 |  |  | 2500 | 127.5 | 84.2 | 98.2 | 30.4 | 32.1 | 0.057 | 107 | 11.4 | 70.1 | 68.6 | 63.3 | 0.988 | 100.8 | 356.5 | 282.9 | 98.1 | 671.8 | 2.525 | 427.9 | 33.38 | 125.6 | 36.5 | 78.1 | 12 | 125.9 | 29.5 | 8.18 | 97 | 72.1
356100.3 |  |  | 2500 | 127.5 | 85.2 | 98.9 | 30.3 | 32.1 | 0.032 | 107.2 | 11.4 | 70.1 | 69.8 | 63.3 | 0.989 | 100.8 | 355 | 278.8 | 98.8 | 671.8 | 2.457 | 426.5 | 33.37 | 125.8 | 36 | 79.1 | 12 | 127.2 | 29.5 | 8.16 | 97.1 | 71.7
356130.3 |  |  | 2500 | 127.1 | 85.4 | 99.7 | 30.4 | 32.1 | 0.049 | 106.8 | 11.5 | 70.1 | 70.5 | 63.4 | 0.99 | 100.7 | 352.5 | 276.6 | 99.6 | 672.4 | 2.429 | 426.7 | 33.17 | 125.9 | 35.6 | 79.2 | 12 | 127.5 | 29.5 | 8.14 | 96.9 | 71.6
356160.3 |  |  | 2499 | 128.2 | 85.1 | 100.4 | 30.3 | 32.1 | 0.065 | 107.1 | 11.4 | 70.1 | 69.2 | 63.7 | 0.985 | 100.8 | 350.6 | 273.3 | 100.3 | 672.6 | 2.329 | 427.5 | 33.18 | 126 | 35.3 | 78.6 | 12 | 126.4 | 29.5 | 8.16 | 97.1 | 72.2
356190.3 |  |  | 2500 | 126.7 | 84.4 | 100.9 | 30.4 | 32 | 0.039 | 106.8 | 11.4 | 70 | 70.5 | 63.2 | 0.987 | 100.8 | 349.6 | 271.1 | 100.8 | 672.6 | 2.242 | 426 | 33.41 | 126 | 35 | 77.9 | 12 | 128 | 29.4 | 8.14 | 96.5 | 72.5
356220.3 |  |  | 2500 | 127.5 | 84.7 | 101 | 30.4 | 32 | 0.059 | 107.1 | 11.4 | 70.1 | 70.8 | 63.3 | 0.988 | 100.8 | 347.9 | 270.3 | 101.2 | 672 | 2.254 | 427.8 | 33.22 | 126.3 | 34.8 | 78.4 | 12 | 127.4 | 29.4 | 8.15 | 97 | 72.6
356250.3 |  |  | 2499 | 129 | 85.2 | 99.8 | 30.3 | 32 | 0.041 | 107.1 | 11.4 | 70 | 70.1 | 63.6 | 0.99 | 100.8 | 352.7 | 273.7 | 101.1 | 672.8 | 2.366 | 425.9 | 33.89 | 126.4 | 34.6 | 78.8 | 12 | 128.1 | 29.3 | 8.18 | 97.9 | 72.5
356280.3 |  |  | 2500 | 127.5 | 84.9 | 99.9 | 30.3 | 31.9 | 0.06 | 107 | 11.4 | 70.1 | 70.4 | 63.5 | 0.991 | 100.8 | 351.9 | 274.4 | 100.9 | 672.3 | 2.394 | 427.9 | 33.21 | 125.9 | 34.4 | 78.6 | 12 | 126 | 29.4 | 8.17 | 96.8 | 72.3
356310.3 |  |  | 2500 | 127 | 84.8 | 99.9 | 30.2 | 31.9 | 0.059 | 107.1 | 11.4 | 70 | 68.9 | 63.2 | 0.988 | 100.8 | 351.6 | 273.9 | 100.9 | 672.6 | 2.346 | 426.3 | 33.07 | 125.8 | 34.2 | 78.2 | 12 | 127.7 | 29.2 | 8.18 | 96.9 | 72.1
356340.3 |  |  | 2501 | 127.6 | 84.7 | 99.9 | 30.3 | 32.1 | 0.049 | 106.7 | 11.4 | 70.1 | 70.3 | 63.7 | 0.987 | 100.8 | 351.7 | 274.4 | 100.9 | 672.3 | 2.285 | 426.7 | 33.33 | 126.2 | 34.2 | 78.3 | 12 | 126.9 | 29.4 | 8.17 | 96.9 | 72.2
356370.3 |  |  | 2500 | 128.5 | 84.9 | 99.9 | 30.4 | 32 | 0.053 | 107.1 | 11.5 | 70.1 | 70.1 | 63.9 | 0.988 | 100.8 | 352.4 | 274.7 | 100.9 | 672.3 | 2.188 | 427.1 | 33.49 | 125.6 | 34.1 | 78.5 | 12 | 127 | 29.2 | 8.18 | 97.1 | 71.9
369001.4 |  |  | 1552 | 49.5 | 44.9 | 49.9 | 29.3 | 31.8 | 0.053 | 104 | 12.1 | 70 | 39.7 | 25.8 | 0.76 | 101.1 | 444.7 | 425.3 | 53.4 | 437.3 | 1.445 | 426.7 | 7.87 | 103.4 | 32.7 | 40 | 12 | 103.3 | 29.9 | 3.35 | 53.2 | 25
369002.4 |  |  | 1570 | 48.9 | 44.9 | 49.9 | 29.3 | 31.8 | 0.025 | 104.3 | 12.1 | 70 | 39.7 | 25.9 | 0.758 | 101.1 | 446.8 | 426.9 | 53.4 | 437.2 | 1.417 | 426.5 | 8.01 | 103.4 | 32.7 | 40.1 | 12 | 103.4 | 29.9 | 3.35 | 53.4 | 25
369003.4 |  |  | 1603 | 48.7 | 44.8 | 49.9 | 29.3 | 31.8 | 0.016 | 104.6 | 12.1 | 70 | 39.8 | 25.8 | 0.76 | 101.1 | 450.1 | 430.2 | 53.4 | 437.2 | 1.475 | 426.9 | 8.38 | 103.5 | 32.7 | 40.1 | 12 | 103.6 | 29.9 | 3.35 | 53.8 | 25
369004.4 |  |  | 1637 | 48.8 | 44.8 | 49.9 | 29.3 | 31.8 | 0.011 | 104.6 | 12.1 | 70 | 40.5 | 25.9 | 0.76 | 101.1 | 452.8 | 432.8 | 53.4 | 437.2 | 1.471 | 426.5 | 8.59 | 103.5 | 32.7 | 40.1 | 12 | 103.8 | 29.9 | 3.35 | 53.9 | 25.1
369005.4 |  |  | 1666 | 49.3 | 44.8 | 50 | 29.3 | 31.8 | 0 | 104.8 | 12.1 | 70 | 41.4 | 25.9 | 0.759 | 101.1 | 455.3 | 434.9 | 53.4 | 437.2 | 1.437 | 427.7 | 8.73 | 103.6 | 32.7 | 40.1 | 12 | 103.9 | 29.9 | 3.36 | 54 | 25.1
369006.4 |  |  | 1696 | 49.6 | 44.8 | 49.9 | 29.3 | 31.8 | -0.016 | 105 | 12.1 | 70 | 42.4 | 25.8 | 0.759 | 101.1 | 457.8 | 437.4 | 53.4 | 437.3 | 1.45 | 427.3 | 8.86 | 103.7 | 32.7 | 40.1 | 12 | 104 | 29.9 | 3.38 | 54.2 | 25.1
369007.4 |  |  | 1728 | 49.6 | 44.7 | 49.9 | 29.3 | 31.8 | -0.039 | 105.2 | 12.1 | 70 | 43.3 | 25.8 | 0.759 | 101.1 | 460 | 439.6 | 53.5 | 437.4 | 1.41 | 426.2 | 9.11 | 103.7 | 32.7 | 40.1 | 12 | 104.3 | 29.9 | 3.39 | 54.5 | 25.1
369008.4 |  |  | 1762 | 49.8 | 44.6 | 50 | 29.3 | 31.8 | -0.065 | 105.4 | 12.1 | 70 | 44.2 | 25.8 | 0.76 | 101.1 | 462.3 | 441.8 | 53.4 | 437.6 | 1.471 | 426 | 9.42 | 103.8 | 32.6 | 40.1 | 12 | 104.5 | 29.9 | 3.41 | 54.8 | 25.1
369009.4 |  |  | 1797 | 50.3 | 44.6 | 50 | 29.3 | 31.8 | -0.098 | 105.7 | 12.1 | 70 | 45 | 25.8 | 0.762 | 101 | 464.8 | 443.9 | 53.4 | 437.8 | 1.411 | 427.7 | 9.8 | 103.8 | 32.6 | 40.1 | 12 | 104.7 | 29.8 | 3.44 | 55.1 | 25.1
369010.4 |  |  | 1831 | 51.3 | 44.5 | 50 | 29.3 | 31.8 | -0.132 | 105.2 | 12.1 | 70 | 46 | 25.8 | 0.762 | 101.1 | 467.2 | 446.5 | 53.4 | 438.1 | 1.375 | 426.7 | 10.25 | 104 | 32.7 | 40.1 | 12 | 105.2 | 29.8 | 3.47 | 55.5 | 25.2
369011.4 |  |  | 1863 | 52.4 | 44.4 | 50.1 | 29.3 | 31.8 | -0.167 | 105 | 12.1 | 70 | 47.1 | 25.8 | 0.76 | 101 | 469.9 | 448.8 | 53.4 | 438.4 | 1.332 | 426.7 | 10.61 | 104.1 | 32.7 | 40.1 | 12 | 105.4 | 29.9 | 3.51 | 55.8 | 25.3
369012.4 |  |  | 1894 | 53.5 | 44.4 | 50.1 | 29.3 | 31.7 | -0.192 | 105.2 | 12.1 | 70 | 48 | 25.9 | 0.761 | 101 | 473.1 | 451.5 | 53.5 | 438.9 | 1.298 | 426.8 | 10.98 | 104.3 | 32.7 | 40.1 | 12 | 105.8 | 29.8 | 3.56 | 56.1 | 25.4
369013.4 |  |  | 1923 | 54.3 | 44.4 | 50.3 | 29.3 | 31.7 | -0.147 | 105.3 | 12.1 | 70 | 49 | 25.9 | 0.76 | 101 | 475.5 | 454 | 53.5 | 439.4 | 1.288 | 427.8 | 11.14 | 104.5 | 32.7 | 40.1 | 12 | 106.2 | 29.8 | 3.61 | 56.4 | 25.6
369014.4 |  |  | 1955 | 54.9 | 44.4 | 50.3 | 29.3 | 31.7 | -0.163 | 105.7 | 12.1 | 70 | 50 | 25.9 | 0.76 | 101.1 | 478.4 | 456.6 | 53.6 | 440.1 | 1.378 | 426.8 | 11.66 | 104.8 | 32.7 | 40.2 | 12 | 106.6 | 29.8 | 3.66 | 56.8 | 25.7
369015.4 |  |  | 1991 | 56 | 44.3 | 50.3 | 29.3 | 31.7 | -0.197 | 106 | 12.1 | 70 | 50.8 | 25.9 | 0.761 | 101.1 | 480.9 | 458.9 | 53.6 | 440.9 | 1.355 | 426.7 | 12.16 | 105 | 32.7 | 40.3 | 12 | 107.2 | 29.8 | 3.72 | 57.4 | 25.9
369016.4 |  |  | 2022 | 57.2 | 44.3 | 50.4 | 29.3 | 31.7 | -0.247 | 106.4 | 12.1 | 70 | 51.7 | 25.9 | 0.761 | 101 | 482.5 | 460.6 | 53.6 | 441.6 | 1.34 | 427.2 | 12.67 | 105.2 | 32.6 | 40.3 | 12 | 107.5 | 29.8 | 3.79 | 57.9 | 25.9
369017.4 |  |  | 2054 | 58.7 | 44.3 | 50.5 | 29.3 | 31.7 | -0.291 | 106.7 | 12.1 | 70 | 52.6 | 25.9 | 0.76 | 101 | 485.1 | 462.9 | 53.6 | 442.4 | 1.388 | 425.6 | 13.17 | 105.5 | 32.6 | 40.4 | 12 | 108 | 29.8 | 3.86 | 58.4 | 26.1
369018.4 |  |  | 2085 | 60 | 44.3 | 50.6 | 29.3 | 31.6 | -0.356 | 107.1 | 12.1 | 70 | 53.5 | 25.9 | 0.759 | 101 | 487.1 | 464.8 | 53.7 | 443.4 | 1.376 | 427.1 | 13.67 | 105.9 | 32.6 | 40.5 | 12 | 108.4 | 29.9 | 3.95 | 59.1 | 26.2
369019.4 |  |  | 2116 | 61.4 | 44.4 | 50.7 | 29.3 | 31.6 | -0.404 | 107.5 | 12.1 | 70.1 | 54.4 | 25.9 | 0.761 | 101 | 489 | 466.7 | 53.7 | 444.4 | 1.315 | 418.3 | 14.14 | 106.5 | 32.6 | 40.6 | 12.1 | 109.1 | 29.8 | 4.04 | 59.8 | 26.3
369020.4 |  |  | 2148 | 62.8 | 44.4 | 50.7 | 29.3 | 31.7 | -0.405 | 107.8 | 12.1 | 70.1 | 55.6 | 25.9 | 0.77 | 101 | 491.4 | 468.8 | 53.7 | 445.4 | 1.388 | 409.5 | 14.81 | 105.5 | 32.7 | 40.7 | 12.1 | 105.9 | 29.8 | 4.15 | 60.5 | 26.4
369021.4 |  |  | 2180 | 64.4 | 44.4 | 50.9 | 29.3 | 31.6 | -0.484 | 106.8 | 12.1 | 70.1 | 57 | 26.1 | 0.784 | 101 | 493.1 | 470.4 | 53.8 | 446.7 | 1.333 | 401.3 | 15.39 | 105.3 | 32.7 | 40.7 | 12.1 | 105.7 | 29.9 | 4.26 | 61.2 | 26.4
369022.4 |  |  | 2211 | 66 | 44.5 | 50.9 | 29.3 | 31.6 | -0.553 | 107.1 | 12.1 | 70.1 | 58.3 | 26.1 | 0.8 | 101 | 494.9 | 472.2 | 53.7 | 448.1 | 1.286 | 395.3 | 16 | 105.5 | 32.6 | 40.8 | 12.1 | 105.9 | 29.9 | 4.37 | 61.9 | 26.4
369023.4 |  |  | 2243 | 68 | 44.5 | 51 | 29.2 | 31.6 | -0.583 | 107.6 | 12.1 | 70.1 | 59.4 | 26.1 | 0.816 | 101 | 497.1 | 474 | 53.8 | 449.4 | 1.221 | 405.7 | 16.68 | 106.3 | 32.5 | 40.9 | 12.1 | 106.5 | 30 | 4.49 | 62.8 | 26.5
369024.4 |  |  | 2274 | 69.7 | 44.6 | 51.2 | 29.3 | 31.6 | -0.49 | 107.9 | 12.1 | 70.1 | 60.6 | 26.3 | 0.83 | 101 | 499.2 | 476 | 53.8 | 451.2 | 1.256 | 422.6 | 17.29 | 106.2 | 32.6 | 41.1 | 12.1 | 106.8 | 30 | 4.61 | 63.7 | 26.6
369025.4 |  |  | 2305 | 71.5 | 44.8 | 51.2 | 29.3 | 31.6 | -0.44 | 107.7 | 12.1 | 70.1 | 61.7 | 26.3 | 0.853 | 101 | 501.3 | 477.9 | 53.9 | 452.9 | 1.31 | 429.3 | 18.01 | 106.2 | 32.6 | 41.1 | 12.1 | 107.2 | 30 | 4.73 | 64.6 | 26.6
369026.4 |  |  | 2335 | 73.2 | 44.8 | 51.4 | 29.3 | 31.4 | -0.315 | 107.9 | 12.1 | 70.1 | 62.8 | 26.3 | 0.868 | 101.1 | 504.1 | 480.3 | 53.9 | 455.2 | 1.41 | 429 | 18.44 | 106.6 | 32.6 | 41.3 | 12.1 | 108.1 | 29.9 | 4.85 | 65.5 | 26.6
369027.4 |  |  | 2367 | 74.7 | 44.9 | 51.6 | 29.4 | 31.6 | -0.327 | 108.2 | 12.1 | 70.1 | 63.8 | 26.4 | 0.889 | 101 | 505.8 | 482 | 53.9 | 457.4 | 1.487 | 428.7 | 19.08 | 106.6 | 32.6 | 41.4 | 12 | 108.1 | 29.9 | 4.96 | 66.4 | 26.7
369028.4 |  |  | 2399 | 76.4 | 45 | 51.8 | 29.4 | 31.5 | -0.257 | 108.1 | 12.1 | 70.1 | 64.8 | 26.4 | 0.912 | 101.1 | 508.5 | 484.4 | 54.1 | 459.6 | 1.586 | 426.8 | 20.04 | 107 | 32.6 | 41.6 | 12 | 108.7 | 29.9 | 5.08 | 67.4 | 26.7
369029.4 |  |  | 2429 | 78.2 | 45.1 | 52 | 29.3 | 31.4 | -0.416 | 108.3 | 12.1 | 70.1 | 65.8 | 26.4 | 0.934 | 101 | 510 | 486 | 54.1 | 462.1 | 1.529 | 427.6 | 20.57 | 110.7 | 32.6 | 41.7 | 12 | 114.5 | 29.8 | 5.19 | 68.5 | 26.8
369031.3 |  |  | 2486 | 80.8 | 45.3 | 52.3 | 29.4 | 31.3 | -0.101 | 107.7 | 12.1 | 70.1 | 67.7 | 26.6 | 0.953 | 101 | 513.8 | 489.3 | 54.3 | 467 | 1.691 | 428.4 | 21.89 | 117.2 | 32.5 | 41.8 | 12 | 117.6 | 29.8 | 5.4 | 70 | 26.8
369032.3 |  |  | 2498 | 82.6 | 45.4 | 52.6 | 29.4 | 31.3 | -0.123 | 107.9 | 12.1 | 70.1 | 68.7 | 26.6 | 0.972 | 101 | 514 | 489.7 | 54.3 | 469.7 | 1.724 | 428.1 | 22.65 | 116.4 | 32.5 | 42 | 12.1 | 116.8 | 29.8 | 5.5 | 70.8 | 26.9
369033.3 |  |  | 2500 | 85.2 | 45.6 | 52.8 | 29.4 | 31.3 | -0.147 | 108.1 | 12.1 | 70.1 | 69.6 | 26.6 | 0.983 | 101 | 513.8 | 489.5 | 54.3 | 472.6 | 1.776 | 428.4 | 23.07 | 115.2 | 32.5 | 42.1 | 12.1 | 115.6 | 29.7 | 5.6 | 71.8 | 26.9
369034.3 |  |  | 2500 | 87.5 | 45.7 | 53 | 29.3 | 31.2 | -0.169 | 108.4 | 12.1 | 70.1 | 70.3 | 26.7 | 0.985 | 101 | 513.3 | 489 | 54.4 | 475.6 | 1.775 | 427 | 23.59 | 114.8 | 32.6 | 42.1 | 12.1 | 115 | 29.8 | 5.7 | 72.8 | 26.9
369035.3 |  |  | 2501 | 89.1 | 45.8 | 53.1 | 29.4 | 31.2 | -0.192 | 108.5 | 12.1 | 70.1 | 70.8 | 26.7 | 0.987 | 101 | 513.2 | 488.6 | 54.5 | 478.6 | 1.761 | 426.9 | 23.81 | 114.7 | 32.6 | 42.2 | 12.1 | 114.8 | 29.8 | 5.79 | 73.6 | 27.1
369036.3 |  |  | 2500 | 90.2 | 46.1 | 53.3 | 29.4 | 31.2 | -0.063 | 108.7 | 12.1 | 70.1 | 71.1 | 26.8 | 0.985 | 101.1 | 512.4 | 487.9 | 54.6 | 481.9 | 1.777 | 426.5 | 23.96 | 114.6 | 32.5 | 42.4 | 12.1 | 114.9 | 29.7 | 5.88 | 74.3 | 27.1
369037.3 |  |  | 2500 | 91.3 | 46.2 | 53.5 | 29.4 | 31.2 | -0.06 | 107.5 | 12.1 | 70.1 | 71 | 26.8 | 0.986 | 101 | 512.6 | 487.7 | 54.6 | 485.1 | 1.901 | 427.9 | 24.37 | 114.5 | 32.4 | 42.5 | 12 | 114.8 | 29.7 | 5.96 | 74.8 | 27.1
369038.3 |  |  | 2499 | 92.4 | 46.2 | 53.8 | 29.4 | 31.2 | -0.07 | 107.5 | 12.1 | 70.1 | 70.9 | 26.8 | 0.985 | 101.1 | 512 | 487.3 | 54.7 | 488.1 | 1.956 | 428 | 24.3 | 114.5 | 32.5 | 42.6 | 12 | 114.6 | 29.7 | 6.03 | 75.2 | 27.2
369039.3 |  |  | 2501 | 93.4 | 46.3 | 53.9 | 29.4 | 31.1 | -0.074 | 107.6 | 12.1 | 70.1 | 70.8 | 26.9 | 0.983 | 101.1 | 511.6 | 486.9 | 54.8 | 490.9 | 1.917 | 428.9 | 24.98 | 114.4 | 32.5 | 42.6 | 12.1 | 114.3 | 29.8 | 6.11 | 75.6 | 27.3
369040.3 |  |  | 2500 | 94.2 | 46.5 | 54.1 | 29.4 | 31.1 | -0.087 | 107.7 | 12.1 | 70.1 | 70.7 | 26.9 | 0.983 | 101.1 | 511.5 | 486.6 | 54.9 | 493.8 | 1.918 | 427.2 | 24.93 | 114.2 | 32.5 | 42.7 | 12.1 | 114.2 | 29.7 | 6.17 | 76 | 27.4
369041.3 |  |  | 2500 | 94.8 | 46.7 | 54.2 | 29.4 | 31.1 | -0.072 | 107.7 | 12.1 | 70.1 | 70.8 | 27.1 | 0.987 | 101.1 | 511.4 | 486.4 | 55 | 496.8 | 1.929 | 427.3 | 24.99 | 114.1 | 32.5 | 42.8 | 12.1 | 114.3 | 29.8 | 6.23 | 76.5 | 27.6
369042.3 |  |  | 2500 | 95.4 | 46.7 | 54.3 | 29.4 | 31.1 | -0.008 | 107.8 | 12.1 | 70.1 | 70.9 | 27.1 | 0.985 | 101.1 | 510.8 | 485.7 | 55.1 | 499.5 | 1.924 | 426.7 | 25.16 | 114.1 | 32.5 | 42.8 | 12.1 | 114.6 | 29.7 | 6.28 | 76.9 | 27.6
369043.3 |  |  | 2500 | 95.9 | 46.9 | 54.4 | 29.4 | 31 | -0.016 | 107.9 | 12.1 | 70.1 | 71 | 27.1 | 0.985 | 101.1 | 510.4 | 485.2 | 55.2 | 502.3 | 1.967 | 427.4 | 25.12 | 114.2 | 32.6 | 43 | 12.1 | 115.2 | 29.6 | 6.34 | 77.3 | 27.7
369044.3 |  |  | 2501 | 96.7 | 46.9 | 54.6 | 29.4 | 31 | -0.02 | 108 | 12.1 | 70.1 | 71.1 | 27.1 | 0.985 | 101.1 | 510.2 | 485.2 | 55.3 | 505 | 1.981 | 427.7 | 25.54 | 114.4 | 32.5 | 43.1 | 12 | 115.5 | 29.7 | 6.39 | 77.7 | 27.7
369045.3 |  |  | 2500 | 97.3 | 47.1 | 54.8 | 29.4 | 31 | -0.016 | 108.1 | 12.1 | 70.1 | 71.2 | 27.3 | 0.985 | 101.1 | 509.4 | 484.3 | 55.3 | 507.6 | 2.014 | 428.7 | 25.6 | 114.5 | 32.5 | 43.2 | 12 | 115.8 | 29.7 | 6.44 | 78 | 27.8
369046.3 |  |  | 2499 | 97.6 | 47.2 | 54.8 | 29.4 | 30.9 | -0.024 | 108.1 | 12.1 | 70.1 | 71.2 | 27.4 | 0.984 | 101.1 | 509 | 484 | 55.5 | 510.1 | 2.048 | 427.5 | 25.44 | 114.7 | 32.5 | 43.2 | 12 | 116.5 | 29.7 | 6.49 | 78.2 | 27.9
369047.3 |  |  | 2500 | 97.6 | 47.3 | 54.9 | 29.5 | 30.9 | -0.03 | 107.7 | 12.1 | 70.1 | 71.2 | 27.4 | 0.989 | 101.1 | 509.2 | 483.6 | 55.6 | 512.9 | 2.024 | 427.5 | 25.49 | 115 | 32.4 | 43.3 | 12 | 117.1 | 29.6 | 6.53 | 78.4 | 27.9
369048.3 |  |  | 2501 | 97.8 | 47.4 | 55.1 | 29.5 | 30.9 | -0.028 | 107.4 | 12.1 | 70.1 | 71.3 | 27.5 | 0.988 | 101.1 | 508.8 | 483.5 | 55.7 | 515.3 | 2.032 | 426.5 | 25.75 | 115.4 | 32.4 | 43.4 | 12 | 117.7 | 29.7 | 6.58 | 78.5 | 28
369049.3 |  |  | 2500 | 98.2 | 47.5 | 55.2 | 29.5 | 30.9 | 0.016 | 107.5 | 12.1 | 70.1 | 71.4 | 27.5 | 0.988 | 101.1 | 508.7 | 483.2 | 55.8 | 517.7 | 2.028 | 427 | 25.92 | 115.7 | 32.4 | 43.6 | 12 | 117.9 | 29.6 | 6.62 | 78.7 | 28
369050.3 |  |  | 2500 | 98.8 | 47.6 | 55.3 | 29.6 | 30.9 | 0.015 | 107.5 | 12.1 | 70.1 | 71.4 | 27.5 | 0.988 | 101.1 | 508.1 | 482.7 | 55.9 | 519.9 | 2.026 | 426.8 | 26.08 | 115.9 | 32.4 | 43.7 | 12 | 117.8 | 29.6 | 6.65 | 79 | 28.1
369051.3 |  |  | 2500 | 99.3 | 47.7 | 55.4 | 29.6 | 30.9 | 0.014 | 107.6 | 12.1 | 70.1 | 71.3 | 27.6 | 0.986 | 101.1 | 507.5 | 482.2 | 56.1 | 522.2 | 2.029 | 427.9 | 26.13 | 116.1 | 32.4 | 43.8 | 12 | 117.8 | 29.6 | 6.69 | 79.3 | 28.2
369052.3 |  |  | 2500 | 99.9 | 47.8 | 55.6 | 29.6 | 30.9 | 0.001 | 107.8 | 12.1 | 70.1 | 71.3 | 27.6 | 0.988 | 101 | 507.5 | 481.9 | 56.2 | 524.3 | 2.052 | 427.9 | 26.51 | 116.1 | 32.4 | 43.9 | 12 | 117.6 | 29.6 | 6.72 | 79.7 | 28.3
369053.3 |  |  | 2500 | 100.4 | 47.9 | 55.7 | 29.6 | 30.8 | 0 | 107.8 | 12.1 | 70.1 | 71.3 | 27.8 | 0.992 | 101 | 507.3 | 481.5 | 56.2 | 526.5 | 2.119 | 427.9 | 26.39 | 116.1 | 32.4 | 43.9 | 12 | 117.3 | 29.6 | 6.76 | 80 | 28.3
369054.3 |  |  | 2501 | 101 | 48.1 | 55.8 | 29.6 | 30.8 | 0.003 | 107.9 | 12.1 | 70 | 71.3 | 27.8 | 0.99 | 101 | 507.2 | 481.1 | 56.3 | 528.6 | 2.126 | 426.5 | 26.61 | 116 | 32.4 | 44.1 | 12 | 117.2 | 29.6 | 6.79 | 80.1 | 28.4
369055.3 |  |  | 2500 | 101.2 | 48.2 | 55.9 | 29.6 | 30.8 | 0.008 | 107.8 | 12.1 | 70.1 | 71.3 | 27.9 | 0.986 | 101 | 506.5 | 480.8 | 56.4 | 530.6 | 2.074 | 426.4 | 26.47 | 116 | 32.4 | 44.2 | 12 | 117.1 | 29.6 | 6.83 | 80.1 | 28.5
369056.3 |  |  | 2500 | 101.2 | 48.3 | 56.1 | 29.6 | 30.8 | 0.003 | 107.9 | 12.1 | 70 | 71.3 | 27.9 | 0.986 | 101 | 506.2 | 480.3 | 56.4 | 532.5 | 1.992 | 426.5 | 26.51 | 115.9 | 32.4 | 44.3 | 12 | 117.1 | 29.6 | 6.86 | 80.2 | 28.6
369057.3 |  |  | 2501 | 101.2 | 48.4 | 56.2 | 29.6 | 30.8 | 0.001 | 107.9 | 12.1 | 70 | 71.4 | 27.9 | 0.984 | 101 | 506.3 | 480.1 | 56.6 | 534.4 | 1.98 | 427.6 | 26.64 | 116 | 32.4 | 44.5 | 12 | 117.4 | 29.6 | 6.89 | 80.3 | 28.6
369058.3 |  |  | 2500 | 101.4 | 48.6 | 56.3 | 29.7 | 30.7 | 0.043 | 107.9 | 12.1 | 70 | 71.4 | 27.9 | 0.984 | 101 | 506 | 479.8 | 56.7 | 536.6 | 1.999 | 427.9 | 26.81 | 116.1 | 32.3 | 44.6 | 12 | 117.5 | 29.6 | 6.91 | 80.4 | 28.7
369059.3 |  |  | 2500 | 102 | 48.7 | 56.3 | 29.7 | 30.7 | 0.043 | 107.4 | 12.1 | 70 | 71.5 | 27.9 | 0.988 | 101 | 505.4 | 479.2 | 56.8 | 538.4 | 2.009 | 427.9 | 27.02 | 116.2 | 32.3 | 44.7 | 12 | 117.5 | 29.6 | 6.94 | 80.7 | 28.7
369060.3 |  |  | 2500 | 102.3 | 48.8 | 56.4 | 29.7 | 30.7 | 0.036 | 107.5 | 12.1 | 70 | 71.5 | 27.9 | 0.986 | 101 | 505 | 478.7 | 56.9 | 540.2 | 2.012 | 426.7 | 27.01 | 116.2 | 32.3 | 44.8 | 12 | 117.3 | 29.6 | 6.96 | 80.9 | 28.8
369061.3 |  |  | 2500 | 102.8 | 49 | 56.6 | 29.7 | 30.7 | 0.033 | 107.6 | 12.1 | 70 | 71.2 | 27.9 | 0.986 | 101 | 504.6 | 478.3 | 57.1 | 541.9 | 2.016 | 425.8 | 27.12 | 116.1 | 32.3 | 44.9 | 12 | 117.3 | 29.6 | 6.98 | 81.1 | 28.8
369062.3 |  |  | 2500 | 103.1 | 49.1 | 56.7 | 29.7 | 30.7 | 0.029 | 107.6 | 12.1 | 70 | 70.5 | 28 | 0.986 | 101 | 504.6 | 478.1 | 57.1 | 543.7 | 2.007 | 426.1 | 27.23 | 116.3 | 32.2 | 45.1 | 12 | 117.6 | 29.6 | 7.01 | 81.4 | 28.9
369063.3 |  |  | 2499 | 103.6 | 49.3 | 56.8 | 29.8 | 30.7 | 0.032 | 107.6 | 12.1 | 70 | 70 | 28.1 | 0.984 | 101 | 503.9 | 477.6 | 57.2 | 545.3 | 1.975 | 427.6 | 27.06 | 116.4 | 32.3 | 45.2 | 12 | 118 | 29.5 | 7.03 | 81.5 | 28.9
369064.3 |  |  | 2499 | 103.7 | 49.4 | 56.9 | 29.8 | 30.7 | 0.026 | 107.7 | 12.1 | 70 | 69.8 | 28.2 | 0.984 | 101 | 503.8 | 477.2 | 57.3 | 547.1 | 1.982 | 428.2 | 27.11 | 116.6 | 32.3 | 45.3 | 12 | 118.4 | 29.6 | 7.05 | 81.6 | 29.1
369065.3 |  |  | 2500 | 103.6 | 49.5 | 57 | 29.8 | 30.6 | 0.026 | 107.7 | 12.1 | 70 | 69.8 | 28.3 | 0.986 | 101 | 503.7 | 477 | 57.3 | 548.7 | 1.973 | 428.1 | 27.2 | 117.1 | 32.3 | 45.4 | 12 | 118.8 | 29.5 | 7.06 | 81.6 | 29.1
369066.3 |  |  | 2500 | 103.6 | 49.6 | 57.1 | 29.8 | 30.6 | 0.025 | 107.7 | 12.1 | 70 | 69.7 | 28.4 | 0.988 | 101 | 503.4 | 476.7 | 57.5 | 550.2 | 2.014 | 427 | 27.34 | 117.8 | 32.3 | 45.5 | 12.1 | 119.2 | 29.6 | 7.08 | 81.8 | 29.2
369067.3 |  |  | 2501 | 103.8 | 49.8 | 57.2 | 29.9 | 30.6 | 0.018 | 107.2 | 12.1 | 70 | 69.7 | 28.4 | 0.985 | 101 | 503.2 | 476.4 | 57.6 | 551.7 | 1.985 | 426 | 27.42 | 118.8 | 32.3 | 45.6 | 12.1 | 119.8 | 29.5 | 7.1 | 82.1 | 29.3
369068.3 |  |  | 2500 | 104.3 | 49.9 | 57.3 | 29.9 | 30.6 | 0.023 | 107.2 | 12.1 | 70 | 69.8 | 28.6 | 0.987 | 101 | 502.3 | 475.6 | 57.7 | 553.1 | 2.024 | 426.1 | 27.45 | 119.3 | 32.4 | 45.8 | 12.1 | 120 | 29.5 | 7.12 | 82.4 | 29.3
369069.3 |  |  | 2500 | 104.8 | 50 | 57.4 | 29.9 | 30.6 | 0.019 | 107.3 | 12.1 | 70.1 | 69.8 | 28.6 | 0.989 | 101 | 502.5 | 475.6 | 57.7 | 554.7 | 2.044 | 427.2 | 27.49 | 119.2 | 32.4 | 45.8 | 12.1 | 119.8 | 29.5 | 7.13 | 82.7 | 29.4
369070.3 |  |  | 2500 | 105.5 | 50.2 | 57.5 | 29.9 | 30.6 | 0.014 | 107.4 | 12.1 | 70.1 | 69.8 | 28.7 | 0.985 | 101 | 502.3 | 475.1 | 57.8 | 556.1 | 2.065 | 428.4 | 27.72 | 119 | 32.3 | 46.1 | 12 | 119.6 | 29.4 | 7.15 | 82.9 | 29.5
369071.3 |  |  | 2500 | 105.9 | 50.4 | 57.6 | 30 | 30.6 | 0.017 | 107.4 | 12.1 | 70.1 | 69.8 | 28.8 | 0.985 | 101 | 501.7 | 474.4 | 57.9 | 557.4 | 2.019 | 428.3 | 27.71 | 118.8 | 32.3 | 46.1 | 12 | 119.5 | 29.5 | 7.17 | 83.1 | 29.6
369072.3 |  |  | 2500 | 106.3 | 50.4 | 57.7 | 30 | 30.5 | 0.009 | 107.5 | 12.1 | 70.1 | 69.9 | 28.9 | 0.989 | 101.1 | 501.5 | 474.2 | 58.1 | 558.7 | 2.012 | 427.8 | 27.82 | 118.8 | 32.2 | 46.2 | 12 | 119.5 | 29.4 | 7.19 | 83.4 | 29.6
369073.3 |  |  | 2500 | 106.5 | 50.5 | 57.8 | 30 | 30.4 | 0.019 | 107.5 | 12.1 | 70.1 | 69.8 | 28.9 | 0.988 | 101.1 | 501 | 473.7 | 58.1 | 560.1 | 2.034 | 426.3 | 28.16 | 118.7 | 32.2 | 46.3 | 12 | 119.3 | 29.4 | 7.2 | 83.5 | 29.6
369074.3 |  |  | 2500 | 106.9 | 50.6 | 57.9 | 30 | 30.5 | 0.066 | 107.5 | 12.1 | 70.1 | 69.8 | 28.9 | 0.986 | 101.1 | 500.5 | 473.2 | 58.2 | 561.3 | 2.055 | 426.4 | 27.97 | 118.5 | 32.2 | 46.4 | 12 | 119.2 | 29.4 | 7.22 | 83.6 | 29.7
369075.3 |  |  | 2500 | 107.2 | 50.8 | 58 | 30 | 30.6 | 0.063 | 107.5 | 12.1 | 70.1 | 69.9 | 28.9 | 0.987 | 101.1 | 500.5 | 473 | 58.3 | 562.7 | 2.042 | 426.4 | 28.12 | 118.5 | 32.2 | 46.6 | 12 | 119.1 | 29.4 | 7.23 | 83.7 | 29.7
369076.3 |  |  | 2500 | 107.4 | 50.8 | 58.2 | 30.1 | 30.5 | 0.059 | 107.6 | 12.1 | 70.1 | 69.8 | 28.9 | 0.985 | 101.1 | 500.2 | 472.6 | 58.4 | 563.9 | 2.088 | 428.2 | 28.17 | 118.5 | 32.2 | 46.7 | 12 | 119.2 | 29.4 | 7.25 | 83.8 | 29.8
369077.3 |  |  | 2501 | 107.9 | 50.9 | 58.3 | 30.1 | 30.4 | 0.043 | 107.8 | 12.1 | 70.1 | 69.8 | 28.9 | 0.988 | 101.1 | 499.8 | 472.3 | 58.5 | 565.2 | 2.048 | 428.3 | 28.57 | 118.5 | 32.2 | 46.8 | 12 | 119.3 | 29.4 | 7.27 | 84.2 | 29.9
369078.3 |  |  | 2500 | 108.6 | 51.1 | 58.4 | 30.2 | 30.4 | 0.04 | 107.5 | 12.1 | 70.1 | 69.8 | 28.9 | 0.99 | 101.1 | 499.7 | 471.8 | 58.6 | 566.4 | 2.002 | 428.1 | 28.6 | 118.5 | 32.2 | 46.9 | 12 | 119.6 | 29.4 | 7.29 | 84.7 | 29.9
369079.3 |  |  | 2499 | 109.1 | 51.2 | 58.4 | 30.2 | 30.4 | 0.043 | 107 | 12.1 | 70.1 | 69.8 | 29 | 0.989 | 101.1 | 499.1 | 471.5 | 58.7 | 567.6 | 2.027 | 426.7 | 28.5 | 118.6 | 32.2 | 47 | 12 | 119.8 | 29.3 | 7.31 | 84.9 | 30.1
369080.3 |  |  | 2499 | 109.4 | 51.3 | 58.6 | 30.2 | 30.4 | 0.042 | 107.1 | 12.1 | 70.1 | 69.8 | 28.9 | 0.988 | 101.1 | 498.9 | 471.2 | 58.7 | 568.9 | 2.009 | 426.8 | 28.51 | 118.6 | 32.2 | 47.1 | 12 | 119.9 | 29.4 | 7.32 | 85.1 | 30.1
369081.3 |  |  | 2500 | 109.4 | 51.4 | 58.6 | 30.2 | 30.4 | 0.048 | 107.1 | 12.1 | 70.1 | 69.8 | 29 | 0.987 | 101.1 | 498.3 | 470.6 | 58.8 | 570.1 | 2.013 | 426.6 | 28.73 | 118.8 | 32.2 | 47.3 | 12 | 120.2 | 29.4 | 7.34 | 85.1 | 30.2
369082.3 |  |  | 2500 | 109.5 | 51.6 | 58.7 | 30.3 | 30.4 | 0.036 | 107.1 | 12.1 | 70.1 | 69.9 | 29 | 0.986 | 101.1 | 498.2 | 470.3 | 58.9 | 571.3 | 1.969 | 428.2 | 28.96 | 118.9 | 32.2 | 47.4 | 12 | 120.5 | 29.2 | 7.36 | 85.2 | 30.2
369083.3 |  |  | 2500 | 109.7 | 51.7 | 58.8 | 30.3 | 30.3 | 0.036 | 107.1 | 12.1 | 70.1 | 69.9 | 29.1 | 0.983 | 101.1 | 497.7 | 469.8 | 59 | 572.3 | 1.929 | 428 | 28.77 | 119.1 | 32.2 | 47.5 | 12 | 120.5 | 29.3 | 7.37 | 85.3 | 30.3
369084.3 |  |  | 2501 | 110 | 51.9 | 58.9 | 30.2 | 30.2 | 0.035 | 107.1 | 12.1 | 70.1 | 69.9 | 29.2 | 0.989 | 101 | 497.5 | 469.5 | 59.2 | 573.4 | 1.944 | 428.4 | 28.9 | 119.1 | 32.2 | 47.6 | 12 | 120.5 | 29.2 | 7.39 | 85.4 | 30.3
369085.3 |  |  | 2500 | 110.1 | 51.9 | 59 | 30.3 | 30.2 | 0.031 | 107.2 | 12.1 | 70.1 | 69.9 | 29.3 | 0.988 | 101 | 497.2 | 469.1 | 59.3 | 574.4 | 2.013 | 427.3 | 28.93 | 119.2 | 32.2 | 47.7 | 12 | 120.9 | 29.2 | 7.41 | 85.5 | 30.4
369086.3 |  |  | 2500 | 110.3 | 52.1 | 59.1 | 30.4 | 30.3 | 0.026 | 107.3 | 12.1 | 70.1 | 69.8 | 29.4 | 0.983 | 101 | 497 | 468.9 | 59.4 | 575.4 | 1.985 | 427.3 | 28.94 | 119.3 | 32.2 | 47.8 | 12 | 121.2 | 29.3 | 7.43 | 85.7 | 30.4
369087.3 |  |  | 2499 | 110.9 | 52.2 | 59.2 | 30.4 | 30.4 | 0.036 | 107.3 | 12.1 | 70.1 | 69.8 | 29.6 | 0.985 | 101 | 496.5 | 468.3 | 59.4 | 576.3 | 2.008 | 426.8 | 29.19 | 119.5 | 32.2 | 48.1 | 12 | 121.6 | 29.2 | 7.44 | 86.2 | 30.6
369088.3 |  |  | 2499 | 110.9 | 52.4 | 59.3 | 30.4 | 30.4 | 0.041 | 107.2 | 12.1 | 70.1 | 69.8 | 29.6 | 0.984 | 101 | 496.2 | 468 | 59.4 | 577.3 | 2.013 | 428.1 | 28.92 | 119.5 | 32.2 | 48.2 | 12 | 120.7 | 29.2 | 7.46 | 86.1 | 30.6
369089.3 |  |  | 2500 | 110.9 | 52.5 | 59.4 | 30.5 | 30.2 | 0.038 | 107.3 | 12.2 | 70.1 | 69.8 | 29.7 | 0.984 | 101 | 496 | 467.7 | 59.6 | 578.1 | 2.024 | 427.9 | 29.05 | 119.3 | 32.2 | 48.3 | 12 | 120.2 | 29.3 | 7.48 | 86.1 | 30.6
369090.3 |  |  | 2502 | 111.1 | 52.6 | 59.4 | 30.5 | 30.2 | 0.014 | 107.5 | 12.2 | 70.1 | 69.9 | 29.7 | 0.985 | 101 | 495.8 | 467.4 | 59.7 | 579 | 1.987 | 428.8 | 29.61 | 119.2 | 32.2 | 48.3 | 12 | 120.3 | 29.2 | 7.49 | 86.6 | 30.7
369091.3 |  |  | 2500 | 112.2 | 52.7 | 59.6 | 30.6 | 30.2 | 0.012 | 107.6 | 12.2 | 70.1 | 70 | 29.7 | 0.987 | 101 | 495.5 | 467.1 | 59.8 | 580.1 | 2.022 | 427.8 | 29.82 | 119.2 | 32.2 | 48.4 | 12 | 120.3 | 29.2 | 7.51 | 87 | 30.8
369092.3 |  |  | 2500 | 113.2 | 52.8 | 59.7 | 30.6 | 30.2 | 0.016 | 107.5 | 12.2 | 70.1 | 70 | 29.7 | 0.986 | 101 | 495 | 466.6 | 59.9 | 580.9 | 1.977 | 428.1 | 29.73 | 119.2 | 32.2 | 48.6 | 12 | 120.3 | 29.2 | 7.52 | 87.2 | 30.8
369093.3 |  |  | 2500 | 113.7 | 52.9 | 59.8 | 30.6 | 30.2 | 0.007 | 107.6 | 12.2 | 70.1 | 70 | 29.9 | 0.986 | 101 | 494.6 | 466.1 | 59.9 | 581.8 | 1.915 | 426.4 | 29.91 | 119.1 | 32.2 | 48.7 | 12 | 120.4 | 29.2 | 7.54 | 87.4 | 30.9
369094.3 |  |  | 2500 | 114 | 53.1 | 59.8 | 30.6 | 30.2 | 0.008 | 107.7 | 12.2 | 70.1 | 69.9 | 29.8 | 0.986 | 101 | 494.8 | 466 | 60.1 | 582.8 | 1.958 | 427.8 | 29.96 | 119.1 | 32.2 | 48.8 | 12 | 120.5 | 29.2 | 7.56 | 87.6 | 31
369095.3 |  |  | 2499 | 114.3 | 53.2 | 59.9 | 30.7 | 30.2 | 0.007 | 107.7 | 12.2 | 70.1 | 69.8 | 29.9 | 0.982 | 101 | 494.3 | 465.6 | 60.2 | 583.6 | 1.991 | 427.5 | 30.03 | 119.3 | 32.1 | 48.9 | 12 | 120.8 | 29.2 | 7.58 | 87.8 | 31.1
369096.3 |  |  | 2499 | 114 | 53.3 | 60.1 | 30.7 | 30.2 | 0.083 | 107.4 | 12.2 | 70.1 | 69.8 | 29.9 | 0.98 | 101 | 494 | 465.1 | 60.3 | 584.6 | 2.013 | 428.7 | 28.77 | 118.8 | 32.1 | 49 | 12 | 114.7 | 29.2 | 7.6 | 87.9 | 31.1
369097.3 |  |  | 2500 | 114 | 53.4 | 60.1 | 30.7 | 30.2 | -0.006 | 107 | 12.2 | 70.1 | 69.9 | 29.9 | 0.988 | 101 | 493.6 | 465 | 60.4 | 585.4 | 2.086 | 428.3 | 30.32 | 117.2 | 32.1 | 49.2 | 12 | 115.1 | 29.2 | 7.61 | 88.6 | 31.2
369098.3 |  |  | 2500 | 114.3 | 53.6 | 60.3 | 30.8 | 30.2 | 0.002 | 107 | 12.2 | 70.1 | 69.9 | 29.9 | 0.987 | 101 | 492.7 | 463.8 | 60.4 | 586.3 | 1.989 | 428.4 | 30.11 | 114.9 | 32.1 | 49.3 | 12 | 115.3 | 29.1 | 7.63 | 89.2 | 31.2
369099.3 |  |  | 2499 | 115 | 53.8 | 60.4 | 30.9 | 30.2 | -0.033 | 106.8 | 12.2 | 70.1 | 69.9 | 30 | 0.987 | 101 | 492.7 | 463.8 | 60.6 | 587.1 | 1.934 | 427 | 30.06 | 119.7 | 32.1 | 49.4 | 12 | 123.3 | 29.2 | 7.65 | 89.3 | 31.2
369100.3 |  |  | 2499 | 114.7 | 53.9 | 60.4 | 31 | 30.3 | 0.126 | 106.6 | 12.2 | 70.1 | 70 | 30.1 | 0.989 | 101 | 492.5 | 463.4 | 60.6 | 587.8 | 1.981 | 426.4 | 29.26 | 123.2 | 32.1 | 49.6 | 12 | 123.1 | 29.2 | 7.67 | 88.5 | 31.3
369101.3 |  |  | 2501 | 113.9 | 54.1 | 60.6 | 31.1 | 30.3 | 0.097 | 106.8 | 12.2 | 70.1 | 70 | 30.1 | 0.985 | 101 | 492.3 | 463.2 | 60.7 | 588.4 | 2.017 | 426.8 | 29.88 | 121.1 | 32.2 | 49.6 | 12.1 | 120.5 | 29.1 | 7.68 | 88.1 | 31.4
369102.3 |  |  | 2501 | 113.7 | 54.2 | 60.7 | 31.1 | 30.2 | 0.083 | 106.9 | 12.2 | 70.1 | 70 | 30.1 | 0.987 | 101.1 | 492 | 462.9 | 60.8 | 589.3 | 1.973 | 428 | 29.83 | 119.5 | 32.2 | 49.8 | 12.1 | 119.8 | 29.2 | 7.7 | 88 | 31.4
369103.3 |  |  | 2500 | 114.6 | 54.3 | 60.8 | 31.2 | 30.3 | 0.077 | 106.9 | 12.2 | 70.1 | 70 | 30.1 | 0.992 | 101 | 491.5 | 462.3 | 60.9 | 590.1 | 1.987 | 428.7 | 30.07 | 119.5 | 32.2 | 49.9 | 12.1 | 119.8 | 29.2 | 7.71 | 88.3 | 31.6
369104.3 |  |  | 2501 | 115.7 | 54.4 | 60.8 | 31.2 | 30.2 | 0.052 | 107.1 | 12.2 | 70.1 | 69.9 | 30.2 | 0.988 | 101.1 | 491.4 | 461.9 | 61 | 590.9 | 1.953 | 428.9 | 30.58 | 119.5 | 32.2 | 50.1 | 12.1 | 119.9 | 29.2 | 7.72 | 88.7 | 31.6
369105.3 |  |  | 2499 | 116.4 | 54.6 | 60.9 | 31.2 | 30.2 | 0.083 | 106.9 | 12.2 | 70.1 | 69.9 | 30.4 | 0.99 | 101 | 491.1 | 461.5 | 61.1 | 591.7 | 1.956 | 427.3 | 29.83 | 119.6 | 32.1 | 50.2 | 12 | 120.2 | 29.2 | 7.73 | 88.9 | 31.6
369106.3 |  |  | 2500 | 116.1 | 54.7 | 61 | 31.3 | 30.2 | 0.08 | 106.9 | 12.2 | 70.1 | 69.9 | 30.5 | 0.989 | 101.1 | 491 | 461.2 | 61.1 | 592.6 | 1.957 | 426.3 | 29.92 | 119.7 | 32.2 | 50.3 | 12 | 120.5 | 29.2 | 7.75 | 88.9 | 31.7
369107.3 |  |  | 2500 | 115.9 | 54.8 | 61.1 | 31.4 | 30.2 | 0.083 | 106.8 | 12.2 | 70.1 | 69.9 | 30.6 | 0.985 | 101.1 | 490.3 | 460.6 | 61.2 | 593.3 | 1.951 | 426.6 | 29.67 | 119.9 | 32.2 | 50.4 | 12 | 120.8 | 29.2 | 7.76 | 88.8 | 31.8
369108.3 |  |  | 2501 | 115.7 | 54.9 | 61.2 | 31.4 | 30.2 | 0.081 | 106.8 | 12.2 | 70.1 | 70.1 | 30.7 | 0.99 | 101.1 | 490.1 | 460.4 | 61.3 | 594.1 | 1.93 | 427.6 | 29.9 | 120.1 | 32.2 | 50.6 | 12 | 121 | 29.2 | 7.78 | 88.8 | 31.8
369109.3 |  |  | 2500 | 115.8 | 55 | 61.2 | 31.5 | 30.2 | 0.081 | 106.8 | 12.2 | 70.1 | 70.1 | 30.8 | 0.99 | 101.1 | 489.8 | 460.1 | 61.4 | 594.9 | 1.941 | 428.5 | 29.67 | 120.2 | 32.1 | 50.7 | 12 | 121.3 | 29.1 | 7.79 | 88.8 | 31.9
369110.3 |  |  | 2500 | 115.6 | 55.1 | 61.3 | 31.5 | 30.1 | 0.057 | 106.9 | 12.2 | 70.1 | 70.1 | 30.8 | 0.987 | 101.1 | 490.1 | 460.1 | 61.4 | 595.8 | 1.915 | 428.6 | 30.3 | 120.4 | 32.1 | 50.7 | 12 | 121.7 | 29.1 | 7.8 | 88.7 | 32
369111.3 |  |  | 2500 | 115.8 | 55.1 | 61.4 | 31.6 | 30.2 | 0.056 | 107 | 12.2 | 70.1 | 70.2 | 31 | 0.983 | 101.1 | 489.7 | 459.7 | 61.5 | 596.4 | 1.92 | 427.2 | 31.06 | 120.8 | 32.2 | 50.8 | 12 | 122.4 | 29.1 | 7.81 | 88.8 | 32.1
369112.3 |  |  | 2499 | 115.8 | 55.3 | 61.5 | 31.6 | 30.2 | 0.079 | 106.8 | 12.2 | 70.1 | 70.2 | 31.1 | 0.988 | 101.1 | 489.3 | 459.2 | 61.6 | 597 | 1.908 | 426.2 | 29.86 | 121.2 | 32.1 | 50.9 | 12 | 122.7 | 29.2 | 7.82 | 88.9 | 32.2
369113.3 |  |  | 2501 | 116.1 | 55.4 | 61.6 | 31.7 | 30.1 | 0.052 | 107 | 12.2 | 70.1 | 70.1 | 31.2 | 0.984 | 101.1 | 488.9 | 458.7 | 61.7 | 597.8 | 1.899 | 426.5 | 30.35 | 121.3 | 32.1 | 51.1 | 12 | 122.4 | 29.1 | 7.83 | 89.2 | 32.2
369114.3 |  |  | 2499 | 116.2 | 55.5 | 61.7 | 31.7 | 30.1 | 0.048 | 107.1 | 12.2 | 70 | 70 | 31.2 | 0.982 | 101.1 | 488.8 | 458.4 | 61.9 | 598.4 | 1.932 | 426.4 | 31.14 | 121.3 | 32.1 | 51.1 | 12 | 122.2 | 29.1 | 7.84 | 89.4 | 32.2
369115.3 |  |  | 2500 | 116.7 | 55.8 | 61.8 | 31.8 | 30.2 | 0.073 | 106.9 | 12.2 | 70 | 70 | 31.3 | 0.99 | 101.1 | 488.3 | 458 | 61.9 | 599.1 | 1.95 | 428.1 | 30.48 | 121.1 | 32.1 | 51.2 | 12 | 121.4 | 29.1 | 7.84 | 89.4 | 32.3
369116.3 |  |  | 2501 | 116.9 | 55.8 | 61.8 | 31.8 | 30.2 | 0.065 | 106.9 | 12.2 | 70 | 70 | 31.4 | 0.99 | 101 | 488.2 | 457.6 | 62.1 | 599.8 | 1.954 | 427.4 | 30.25 | 120.6 | 32.1 | 51.3 | 12 | 120.5 | 29.1 | 7.85 | 89.4 | 32.3
369117.3 |  |  | 2500 | 117.1 | 55.9 | 61.9 | 31.8 | 30.2 | 0.076 | 106.9 | 12.2 | 70 | 69.9 | 31.4 | 0.986 | 101.1 | 488 | 457.3 | 62.1 | 600.4 | 1.931 | 427.7 | 30.23 | 120.5 | 32.1 | 51.4 | 12 | 120.4 | 29.1 | 7.85 | 89.4 | 32.4
369118.3 |  |  | 2500 | 117.2 | 56.1 | 62.1 | 31.8 | 30.3 | 0.069 | 107 | 12.2 | 70 | 69.9 | 31.6 | 0.987 | 101 | 487.8 | 457 | 62.2 | 601.1 | 1.969 | 426.2 | 30.4 | 120.2 | 32.1 | 51.4 | 12 | 120.2 | 29.1 | 7.86 | 89.5 | 32.5
369119.3 |  |  | 2500 | 117.4 | 56.2 | 62.2 | 31.9 | 30.2 | 0.061 | 107.1 | 12.3 | 70 | 70.6 | 31.6 | 0.986 | 101 | 487.7 | 456.8 | 62.3 | 601.8 | 2.007 | 426.2 | 30.42 | 120.1 | 32.1 | 51.4 | 12 | 120.2 | 29.1 | 7.86 | 89.6 | 32.5
369120.3 |  |  | 2500 | 117 | 56.2 | 62.3 | 31.9 | 30.2 | 0.068 | 107 | 12.3 | 70 | 71.4 | 31.6 | 0.986 | 101 | 487.6 | 456.4 | 62.4 | 602.4 | 2.006 | 426.2 | 30.55 | 120 | 32.1 | 51.5 | 12 | 120 | 29.1 | 7.86 | 89.5 | 32.6
369121.3 |  |  | 2501 | 117.2 | 56.2 | 62.4 | 32 | 30.2 | 0.042 | 107.2 | 12.3 | 70 | 71.3 | 31.5 | 0.986 | 101.1 | 487.1 | 456.1 | 62.4 | 603.1 | 1.986 | 427.8 | 31.34 | 120 | 32.1 | 51.5 | 12 | 120.4 | 29.1 | 7.87 | 89.8 | 32.7
369122.3 |  |  | 2500 | 117.5 | 56.3 | 62.5 | 32.1 | 30.2 | 0.048 | 107.2 | 12.3 | 70 | 70.9 | 31.5 | 0.99 | 101 | 486.8 | 455.6 | 62.5 | 603.7 | 2.013 | 427.6 | 31.11 | 120 | 32.1 | 51.6 | 12.1 | 120.4 | 29.1 | 7.88 | 90 | 32.7
369123.3 |  |  | 2500 | 118.3 | 56.4 | 62.6 | 32 | 30.2 | 0.028 | 107.4 | 12.3 | 70 | 70.7 | 31.5 | 0.986 | 101 | 486.6 | 455.5 | 62.6 | 604.3 | 2.012 | 427.5 | 31.38 | 120.1 | 32.1 | 51.7 | 12 | 120.7 | 29.1 | 7.89 | 90.3 | 32.8
369124.3 |  |  | 2500 | 118.8 | 56.4 | 62.7 | 32.1 | 30.3 | 0.037 | 107.3 | 12.3 | 70 | 70.5 | 31.6 | 0.985 | 101 | 486.3 | 454.8 | 62.7 | 605.1 | 2.024 | 426.5 | 31.16 | 120.2 | 32 | 51.7 | 12 | 121.1 | 29.1 | 7.89 | 90.6 | 32.8
369125.3 |  |  | 2500 | 118.9 | 56.5 | 62.8 | 32.1 | 30.2 | 0.038 | 107.3 | 12.3 | 70 | 70.4 | 31.7 | 0.986 | 101 | 485.7 | 454.4 | 62.8 | 605.7 | 1.995 | 426.5 | 31.19 | 120.3 | 32.1 | 51.7 | 12.1 | 121.5 | 29.1 | 7.9 | 90.6 | 32.9
369126.3 |  |  | 2500 | 119 | 56.6 | 62.8 | 32.1 | 30.2 | 0.044 | 107.3 | 12.3 | 70.1 | 70.4 | 31.7 | 0.985 | 101 | 485.9 | 454.3 | 62.8 | 606.3 | 2.024 | 425.7 | 31.25 | 120.5 | 32 | 51.7 | 12 | 121.8 | 29.1 | 7.91 | 90.6 | 32.9
369127.3 |  |  | 2500 | 118.8 | 56.6 | 62.9 | 32.1 | 30.3 | 0.043 | 107.3 | 12.3 | 70.1 | 70.5 | 31.8 | 0.986 | 101 | 485.7 | 454 | 62.9 | 606.9 | 2.064 | 427.7 | 31.05 | 120.7 | 32.1 | 51.7 | 12.1 | 122 | 29.1 | 7.92 | 90.5 | 33
369128.3 |  |  | 2500 | 118.5 | 56.7 | 63 | 32.1 | 30.3 | 0.042 | 107.4 | 12.3 | 70.1 | 70.6 | 31.8 | 0.989 | 101 | 485.5 | 453.7 | 63 | 607.4 | 2.047 | 427.1 | 30.89 | 120.9 | 32 | 51.8 | 12 | 122.7 | 29.1 | 7.92 | 90.5 | 33
369129.3 |  |  | 2500 | 118.4 | 56.8 | 63.1 | 32.1 | 30.3 | 0.044 | 107.5 | 12.3 | 70.1 | 70.6 | 31.8 | 0.986 | 101 | 485.1 | 453.2 | 63.1 | 608 | 2.05 | 428 | 31.18 | 121.1 | 32 | 51.9 | 12 | 122.8 | 29.1 | 7.93 | 90.6 | 33.1
369130.3 |  |  | 2500 | 118.3 | 56.8 | 63.1 | 32.1 | 30.3 | 0.047 | 107.5 | 12.3 | 70.1 | 70.7 | 31.8 | 0.985 | 101 | 484.8 | 452.6 | 63.2 | 608.5 | 2.032 | 426.7 | 31 | 121.3 | 32 | 51.9 | 12 | 122.8 | 29.1 | 7.94 | 90.7 | 33.2
369131.3 |  |  | 2500 | 118.4 | 56.8 | 63.2 | 32.1 | 30.3 | 0.042 | 107.5 | 12.3 | 70.1 | 70.9 | 31.7 | 0.986 | 101 | 484.1 | 452.1 | 63.3 | 608.9 | 2.042 | 427.2 | 30.91 | 121.2 | 32 | 51.9 | 12 | 122.3 | 29.1 | 7.94 | 90.8 | 33.3
369132.3 |  |  | 2500 | 118.7 | 56.8 | 63.3 | 32.2 | 30.3 | 0.037 | 107.6 | 12.3 | 70.1 | 71.2 | 31.7 | 0.984 | 101 | 483.6 | 451.3 | 63.3 | 609.4 | 2.04 | 425.7 | 31.34 | 121.1 | 32 | 51.9 | 12 | 121.6 | 29.1 | 7.95 | 90.8 | 33.2
369133.3 |  |  | 2500 | 119.1 | 56.8 | 63.3 | 32.1 | 30.2 | 0.04 | 107.6 | 12.3 | 70.1 | 71.4 | 31.7 | 0.985 | 101 | 483.5 | 451.3 | 63.4 | 610 | 2.006 | 426.9 | 31.23 | 120.9 | 31.9 | 52 | 12 | 121.3 | 29.1 | 7.96 | 90.9 | 33.3
369134.3 |  |  | 2500 | 119.3 | 56.9 | 63.3 | 32.1 | 30.3 | 0.044 | 107.5 | 12.3 | 70.1 | 71.2 | 31.8 | 0.989 | 101 | 483.5 | 451.2 | 63.5 | 610.5 | 1.977 | 427.4 | 31.19 | 120.7 | 32.1 | 52 | 12 | 120.8 | 29 | 7.96 | 90.6 | 33.4
369135.3 |  |  | 2500 | 119.1 | 57 | 63.2 | 32.1 | 30.3 | 0.037 | 107.6 | 12.3 | 70.1 | 71 | 31.9 | 0.986 | 101.1 | 483 | 450.9 | 63.6 | 610.9 | 1.936 | 428 | 31.31 | 120.6 | 32.1 | 52.1 | 12.1 | 120.7 | 29.1 | 7.97 | 90.6 | 33.4
369136.3 |  |  | 2500 | 119.1 | 57 | 63.2 | 32.2 | 30.3 | 0.03 | 107.7 | 12.3 | 70.1 | 70.7 | 32.1 | 0.984 | 101.1 | 483.1 | 450.7 | 63.7 | 611.5 | 1.971 | 427.4 | 31.33 | 120.5 | 32 | 52.1 | 12.1 | 120.8 | 29.1 | 7.98 | 90.8 | 33.6
369137.3 |  |  | 2501 | 119.5 | 57.1 | 63.2 | 32.1 | 30.3 | 0.028 | 107.8 | 12.3 | 70.1 | 70.4 | 32.2 | 0.986 | 101.1 | 483 | 450.7 | 63.8 | 611.9 | 1.96 | 427.4 | 31.47 | 120.5 | 32 | 52.2 | 12 | 121 | 29 | 7.98 | 91.1 | 33.6
369138.3 |  |  | 2500 | 119.8 | 57.1 | 63.1 | 32.1 | 30.3 | 0.029 | 107.8 | 12.3 | 70.1 | 70.2 | 32.4 | 0.982 | 101.1 | 483 | 450.5 | 63.8 | 612.4 | 1.952 | 426.3 | 31.21 | 120.4 | 32 | 52.2 | 12 | 121.1 | 29 | 7.99 | 91.2 | 33.7
369139.3 |  |  | 2500 | 119.9 | 57.2 | 63 | 32.2 | 30.2 | 0.027 | 106.9 | 12.3 | 70.1 | 70.1 | 32.6 | 0.983 | 101.1 | 482.7 | 450.2 | 63.9 | 612.9 | 1.95 | 426.9 | 31.59 | 120.5 | 32 | 52.2 | 12 | 121.8 | 29.1 | 7.99 | 91.4 | 33.7
369140.3 |  |  | 2500 | 119.8 | 57.2 | 62.9 | 32.1 | 30.3 | 0.033 | 106.9 | 12.3 | 70.1 | 70.1 | 32.6 | 0.987 | 101.1 | 482.5 | 450 | 64 | 613.5 | 1.934 | 426.7 | 31.17 | 120.7 | 32 | 52.2 | 12 | 122 | 29.1 | 8 | 91.5 | 33.8
369141.3 |  |  | 2500 | 119.9 | 57.2 | 62.8 | 32.1 | 30.3 | 0.029 | 106.9 | 12.3 | 70.1 | 70.1 | 32.7 | 0.987 | 101.1 | 482.5 | 449.8 | 64.1 | 613.9 | 1.944 | 428.4 | 31.34 | 120.9 | 32.1 | 52.2 | 12 | 122.3 | 29 | 8.01 | 91.4 | 33.8
369142.3 |  |  | 2499 | 119.8 | 57.3 | 62.8 | 32.1 | 30.4 | 0.033 | 106.9 | 12.3 | 70.1 | 70.1 | 32.7 | 0.984 | 101.1 | 482.1 | 449.7 | 64.1 | 614.4 | 1.968 | 428.3 | 31.35 | 121 | 32 | 52.2 | 12 | 122.5 | 29 | 8.01 | 91.4 | 33.9
369143.3 |  |  | 2500 | 119.7 | 57.3 | 62.7 | 32.1 | 30.3 | 0.043 | 106.8 | 12.3 | 70.1 | 70 | 32.8 | 0.984 | 101.1 | 481.9 | 449.4 | 64.2 | 614.8 | 1.94 | 428.4 | 31 | 121.1 | 32 | 52.2 | 12 | 122.4 | 28.9 | 8.02 | 91.2 | 33.9
369144.3 |  |  | 2501 | 119.6 | 57.3 | 62.7 | 32.1 | 30.2 | 0.027 | 107 | 12.3 | 70.1 | 69.9 | 32.9 | 0.984 | 101.1 | 482.2 | 449.6 | 64.3 | 615.2 | 1.936 | 427.2 | 31.49 | 121 | 32 | 52.1 | 12 | 122.2 | 29 | 8.02 | 91.3 | 34.1
369145.3 |  |  | 2500 | 119.7 | 57.3 | 62.6 | 32 | 30.3 | 0.029 | 107 | 12.3 | 70.1 | 69.9 | 33 | 0.983 | 101.1 | 481.8 | 449.4 | 64.3 | 615.6 | 1.973 | 426.9 | 31.21 | 121 | 32 | 52.1 | 12 | 122.2 | 28.9 | 8.02 | 91.4 | 34.1
369146.3 |  |  | 2500 | 120 | 57.3 | 62.6 | 32.1 | 30.4 | 0.027 | 107 | 12.3 | 70.1 | 69.8 | 33.1 | 0.987 | 101.1 | 481.6 | 449.3 | 64.4 | 616.1 | 1.945 | 426.8 | 31.23 | 121 | 32 | 52.1 | 12 | 121.9 | 29 | 8.02 | 91.6 | 34.2
369147.3 |  |  | 2501 | 120.4 | 57.3 | 62.6 | 32 | 30.4 | 0.023 | 107.1 | 12.3 | 70.1 | 69.8 | 33.1 | 0.987 | 101.1 | 481.5 | 448.9 | 64.5 | 616.5 | 1.945 | 427.8 | 31.63 | 121 | 31.9 | 52.1 | 12 | 121.6 | 28.9 | 8.02 | 91.8 | 34.2
369148.3 |  |  | 2499 | 120.6 | 57.4 | 62.6 | 32.1 | 30.3 | 0.024 | 107 | 12.3 | 70.1 | 69.8 | 33.1 | 0.985 | 101.1 | 481.3 | 448.8 | 64.6 | 616.9 | 1.98 | 428.7 | 31.51 | 120.9 | 32 | 52.2 | 12 | 121.8 | 29 | 8.03 | 91.9 | 34.2
369149.3 |  |  | 2500 | 120.8 | 57.4 | 62.6 | 32.1 | 30.4 | 0.026 | 107 | 12.3 | 70.1 | 69.8 | 33.1 | 0.985 | 101.1 | 481.4 | 449.1 | 64.6 | 617.3 | 2.002 | 429.8 | 31.55 | 120.9 | 31.9 | 52.1 | 12 | 122.3 | 29 | 8.03 | 91.9 | 34.3
369150.3 |  |  | 2500 | 120.4 | 57.4 | 62.5 | 32 | 30.4 | 0.029 | 106.9 | 12.3 | 70.1 | 69.7 | 33.1 | 0.986 | 101.1 | 481.3 | 448.9 | 64.7 | 617.8 | 1.963 | 428.6 | 31.51 | 121.1 | 31.9 | 52.2 | 12 | 122.8 | 29 | 8.04 | 91.7 | 34.3
369151.3 |  |  | 2501 | 120.2 | 57.4 | 62.4 | 32.1 | 30.4 | 0.029 | 107 | 12.3 | 70.1 | 69.7 | 33.2 | 0.984 | 101.1 | 481.3 | 448.6 | 64.7 | 618.2 | 1.985 | 427.2 | 31.27 | 121.3 | 31.9 | 52.1 | 12 | 123 | 29 | 8.04 | 91.6 | 34.4
369152.3 |  |  | 2500 | 120.2 | 57.4 | 62.4 | 32 | 30.4 | 0.025 | 107 | 12.3 | 70.1 | 69.8 | 33.3 | 0.985 | 101 | 481.2 | 448.7 | 64.8 | 618.6 | 2.002 | 427.1 | 31.63 | 121.3 | 32 | 52.1 | 12 | 122.8 | 29.1 | 8.05 | 91.7 | 34.5
369153.3 |  |  | 2500 | 120.3 | 57.4 | 62.4 | 32 | 30.3 | 0.021 | 107.1 | 12.3 | 70.1 | 69.8 | 33.4 | 0.987 | 101 | 481.2 | 448.5 | 64.8 | 618.9 | 1.967 | 427.9 | 31.61 | 121.3 | 31.9 | 51.9 | 12 | 123 | 29 | 8.05 | 91.9 | 34.5
369154.3 |  |  | 2501 | 120.7 | 57.4 | 62.4 | 31.9 | 30.3 | 0.021 | 107.1 | 12.3 | 70.1 | 69.7 | 33.6 | 0.988 | 101 | 481.1 | 448.5 | 64.8 | 619.3 | 1.981 | 428.7 | 31.94 | 121.4 | 32 | 51.9 | 12 | 122.9 | 29 | 8.05 | 92.1 | 34.7
369155.3 |  |  | 2500 | 121 | 57.4 | 62.4 | 31.9 | 30.4 | 0.018 | 107.2 | 12.3 | 70.1 | 69.7 | 33.7 | 0.985 | 101 | 481.1 | 448.4 | 64.8 | 619.7 | 1.995 | 428.5 | 31.89 | 121.4 | 32 | 52 | 12.1 | 123.1 | 29 | 8.06 | 92.3 | 34.7
369156.3 |  |  | 2499 | 121.2 | 57.4 | 62.4 | 32 | 30.4 | 0.02 | 107.1 | 12.3 | 70.1 | 69.7 | 33.7 | 0.987 | 101 | 480.8 | 448.3 | 64.9 | 620.1 | 2.001 | 428.8 | 31.76 | 121.5 | 32 | 51.9 | 12.1 | 123.2 | 29 | 8.06 | 92.4 | 34.8
369157.3 |  |  | 2500 | 121.2 | 57.3 | 62.4 | 31.9 | 30.4 | 0.023 | 107.1 | 12.3 | 70.1 | 69.6 | 33.7 | 0.984 | 101 | 480.7 | 448.1 | 65 | 620.6 | 2.047 | 427.2 | 31.91 | 121.6 | 31.9 | 51.9 | 12.1 | 123 | 29 | 8.07 | 92.4 | 34.8
369158.3 |  |  | 2499 | 121.3 | 57.3 | 62.3 | 31.9 | 30.4 | 0.019 | 107.1 | 12.3 | 70.1 | 69.6 | 33.9 | 0.986 | 101.1 | 480.7 | 447.8 | 65 | 621 | 1.996 | 427.5 | 31.89 | 121.7 | 31.9 | 51.9 | 12.1 | 123.2 | 28.9 | 8.07 | 92.5 | 34.9
369159.3 |  |  | 2500 | 121.5 | 57.4 | 62.3 | 31.9 | 30.5 | 0.019 | 107.1 | 12.3 | 70.1 | 69.6 | 33.9 | 0.989 | 101 | 480.7 | 447.6 | 65.1 | 621.3 | 1.976 | 427.6 | 31.84 | 121.6 | 32 | 51.9 | 12 | 122.7 | 28.9 | 8.08 | 92.5 | 34.9
369160.3 |  |  | 2500 | 121.8 | 57.4 | 62.3 | 31.9 | 30.5 | 0.019 | 107.1 | 12.3 | 70.1 | 69.7 | 33.9 | 0.986 | 101 | 480.5 | 447.6 | 65.1 | 621.7 | 1.998 | 428.6 | 32.07 | 121.4 | 32 | 51.8 | 12 | 122.3 | 28.9 | 8.08 | 92.5 | 34.9
369161.3 |  |  | 2499 | 121.9 | 57.4 | 62.3 | 31.9 | 30.5 | 0.025 | 107.1 | 12.3 | 70.1 | 69.7 | 33.9 | 0.986 | 101 | 480.5 | 447.6 | 65.1 | 622.1 | 2.029 | 428.4 | 32.02 | 121.2 | 31.9 | 51.8 | 12 | 121.9 | 29 | 8.08 | 92.4 | 35.1
369162.3 |  |  | 2500 | 122 | 57.3 | 62.3 | 31.9 | 30.4 | 0.014 | 107.2 | 12.3 | 70.1 | 69.8 | 34 | 0.988 | 101 | 480.5 | 447.7 | 65.1 | 622.4 | 2.016 | 428.4 | 32.08 | 121.1 | 31.9 | 51.7 | 12 | 121.7 | 29 | 8.09 | 92.6 | 35.1
369163.3 |  |  | 2500 | 122 | 57.4 | 62.3 | 31.9 | 30.5 | 0.019 | 107.2 | 12.3 | 70 | 69.7 | 34.1 | 0.984 | 101 | 480.5 | 447.5 | 65.2 | 622.8 | 2.063 | 427.4 | 32.07 | 121 | 32 | 51.7 | 12 | 121.6 | 29 | 8.09 | 92.8 | 35.2
369164.3 |  |  | 2500 | 122.2 | 57.3 | 62.3 | 31.9 | 30.4 | 0.013 | 107.1 | 12.3 | 70 | 69.7 | 34.2 | 0.985 | 101 | 480.6 | 447.5 | 65.2 | 623.1 | 2.02 | 427.1 | 31.97 | 120.9 | 32 | 51.7 | 12 | 121.8 | 29 | 8.1 | 92.8 | 35.2
369165.3 |  |  | 2500 | 122.3 | 57.2 | 62.3 | 31.9 | 30.5 | 0.018 | 107 | 12.3 | 70 | 69.7 | 34.2 | 0.988 | 101 | 480.3 | 447.2 | 65.2 | 623.6 | 2.055 | 426.9 | 31.97 | 120.9 | 32 | 51.6 | 12 | 122.2 | 29 | 8.11 | 92.8 | 35.3
369166.3 |  |  | 2500 | 122.2 | 57.3 | 62.3 | 31.9 | 30.5 | 0.025 | 107 | 12.3 | 70 | 69.8 | 34.3 | 0.985 | 101.1 | 480 | 446.8 | 65.3 | 624 | 2.095 | 428 | 31.95 | 121.2 | 32 | 51.6 | 12 | 122.9 | 29 | 8.12 | 92.8 | 35.3
369167.3 |  |  | 2500 | 121.9 | 57.2 | 62.2 | 31.9 | 30.6 | 0.054 | 106.9 | 12.3 | 70 | 69.8 | 34.3 | 0.984 | 101 | 480 | 446.5 | 65.3 | 624.3 | 2.074 | 427.9 | 31.53 | 121.3 | 32.1 | 51.6 | 12 | 123.2 | 28.9 | 8.12 | 92.6 | 35.4
369168.3 |  |  | 2500 | 121.8 | 57.2 | 62.3 | 31.9 | 30.6 | 0.066 | 107 | 12.3 | 70 | 69.8 | 34.3 | 0.984 | 101 | 479.8 | 446.6 | 65.3 | 624.7 | 2.1 | 428.7 | 31.98 | 121.4 | 32 | 51.6 | 12 | 123.6 | 28.9 | 8.12 | 92.6 | 35.4
369169.3 |  |  | 2501 | 122 | 57.2 | 62.3 | 31.9 | 30.6 | 0.066 | 107 | 12.3 | 70 | 69.8 | 34.4 | 0.983 | 101 | 480.1 | 446.6 | 65.4 | 625.2 | 2.127 | 427.5 | 32.22 | 121.7 | 31.9 | 51.5 | 12 | 123.8 | 28.9 | 8.13 | 92.7 | 35.5
369170.3 |  |  | 2500 | 122.3 | 57.2 | 62.3 | 31.9 | 30.5 | 0.063 | 107 | 12.3 | 70 | 69.8 | 34.4 | 0.983 | 101.1 | 480.1 | 446.6 | 65.4 | 625.4 | 2.153 | 427.8 | 31.87 | 122 | 31.9 | 51.5 | 12 | 124.1 | 29 | 8.13 | 92.9 | 35.6
369171.3 |  |  | 2500 | 122.5 | 57.2 | 62.2 | 31.9 | 30.6 | 0.058 | 107 | 12.3 | 70 | 69.8 | 34.5 | 0.987 | 101.1 | 480 | 446.4 | 65.4 | 625.7 | 2.109 | 426.2 | 32.02 | 122.2 | 32 | 51.4 | 12 | 124.4 | 28.9 | 8.14 | 93.1 | 35.7
369172.3 |  |  | 2500 | 122.5 | 57.2 | 62.2 | 31.9 | 30.6 | 0.058 | 107 | 12.3 | 70 | 69.8 | 34.7 | 0.988 | 101.1 | 480.2 | 446.4 | 65.4 | 626 | 2.188 | 427.4 | 32.19 | 122.5 | 31.9 | 51.4 | 12 | 124.4 | 29 | 8.15 | 93.2 | 35.7
369173.3 |  |  | 2500 | 122.8 | 57.1 | 62.2 | 31.9 | 30.6 | 0.053 | 107.1 | 12.3 | 70 | 69.7 | 34.7 | 0.985 | 101.1 | 479.9 | 446.2 | 65.4 | 626.3 | 2.196 | 427.4 | 32.4 | 122.6 | 31.9 | 51.3 | 12 | 124.1 | 28.9 | 8.15 | 93.4 | 35.7
369174.3 |  |  | 2500 | 123.2 | 57.1 | 62.3 | 31.9 | 30.6 | 0.061 | 107 | 12.3 | 70 | 69.8 | 34.8 | 0.986 | 101.1 | 479.7 | 446.2 | 65.5 | 626.5 | 2.234 | 428.6 | 32.31 | 122.6 | 31.9 | 51.3 | 12 | 123.7 | 29 | 8.16 | 93.5 | 35.8
369175.3 |  |  | 2500 | 123.4 | 57.1 | 62.2 | 31.9 | 30.6 | 0.057 | 107.1 | 12.3 | 70 | 69.8 | 34.9 | 0.986 | 101.1 | 479.8 | 446 | 65.6 | 626.7 | 2.244 | 427 | 32.42 | 122.5 | 31.9 | 51.3 | 12 | 123.1 | 28.9 | 8.17 | 93.5 | 35.8
369176.3 |  |  | 2500 | 123.5 | 57.1 | 62.2 | 31.9 | 30.6 | 0.063 | 107 | 12.3 | 70 | 69.7 | 34.9 | 0.983 | 101.1 | 479.9 | 446.2 | 65.6 | 626.9 | 2.233 | 427.2 | 32.35 | 122.2 | 31.9 | 51.3 | 12 | 122.5 | 28.9 | 8.17 | 93.3 | 35.9
369177.3 |  |  | 2500 | 123.5 | 57.1 | 62.2 | 31.9 | 30.6 | 0.06 | 107 | 12.3 | 70 | 69.6 | 35 | 0.987 | 101.1 | 480 | 446.1 | 65.7 | 627.2 | 2.197 | 426.5 | 32.15 | 121.8 | 31.9 | 51.2 | 12 | 122.1 | 28.9 | 8.18 | 93.1 | 35.9
369178.3 |  |  | 2500 | 123.4 | 57 | 62.3 | 31.9 | 30.6 | 0.051 | 107 | 12.3 | 70 | 69.6 | 35.1 | 0.985 | 101.1 | 479.6 | 445.7 | 65.7 | 627.5 | 2.132 | 426.7 | 32.24 | 121.6 | 31.9 | 51.2 | 12 | 122.1 | 29 | 8.18 | 93.2 | 36
369179.3 |  |  | 2500 | 123.5 | 56.9 | 62.2 | 31.9 | 30.6 | 0.049 | 107.1 | 12.3 | 70.1 | 69.6 | 35.1 | 0.986 | 101.1 | 479.8 | 445.8 | 65.7 | 627.8 | 2.22 | 426.4 | 32.6 | 121.5 | 32 | 51.1 | 12 | 122.4 | 28.9 | 8.18 | 93.4 | 36
369180.3 |  |  | 2500 | 123.7 | 56.9 | 62.3 | 31.9 | 30.6 | 0.046 | 107.1 | 12.3 | 70.1 | 69.7 | 35.2 | 0.985 | 101.1 | 479.5 | 445.7 | 65.7 | 628.1 | 2.218 | 427.8 | 32.46 | 121.6 | 32 | 51.2 | 12 | 122.8 | 28.9 | 8.19 | 93.6 | 36.1
369181.3 |  |  | 2500 | 124.1 | 56.9 | 62.2 | 31.9 | 30.6 | 0.046 | 107.2 | 12.3 | 70.1 | 69.8 | 35.3 | 0.988 | 101.1 | 479.5 | 445.5 | 65.8 | 628.3 | 2.23 | 427.6 | 32.66 | 121.7 | 32 | 51.1 | 12 | 123 | 28.9 | 8.19 | 93.9 | 36.1
369182.3 |  |  | 2500 | 124.4 | 56.9 | 62.2 | 31.9 | 30.6 | 0.046 | 107.2 | 12.3 | 70.1 | 69.8 | 35.3 | 0.985 | 101.1 | 479.4 | 445.3 | 65.8 | 628.6 | 2.215 | 428.2 | 32.53 | 121.8 | 31.9 | 51.1 | 12 | 123.1 | 28.9 | 8.2 | 94 | 36.2
369183.3 |  |  | 2500 | 124.4 | 56.8 | 62.3 | 31.9 | 30.6 | 0.065 | 107.1 | 12.3 | 70.1 | 69.8 | 35.3 | 0.986 | 101.1 | 479.3 | 445 | 65.8 | 628.9 | 2.216 | 426.7 | 31.97 | 122 | 31.9 | 51 | 12 | 123.5 | 28.9 | 8.21 | 93.8 | 36.2
369184.3 |  |  | 2500 | 123.9 | 56.8 | 62.3 | 31.9 | 30.7 | 0.063 | 107 | 12.3 | 70.1 | 69.7 | 35.3 | 0.991 | 101 | 479.2 | 445 | 65.9 | 629.2 | 2.229 | 426.1 | 31.81 | 122 | 32 | 50.9 | 12 | 123.4 | 29 | 8.21 | 93.5 | 36.3
369185.3 |  |  | 2501 | 123.7 | 56.8 | 62.2 | 31.9 | 30.7 | 0.043 | 107.3 | 12.3 | 70.1 | 69.7 | 35.1 | 0.987 | 101 | 479.3 | 445.1 | 65.9 | 629.4 | 2.222 | 426.1 | 32.6 | 122.2 | 31.9 | 50.9 | 12 | 123.6 | 28.9 | 8.21 | 93.7 | 36.3
369186.3 |  |  | 2500 | 123.9 | 56.8 | 62.3 | 32 | 30.7 | 0.048 | 107.3 | 12.3 | 70.1 | 69.7 | 35.1 | 0.987 | 101.1 | 479 | 445.1 | 65.9 | 629.7 | 2.238 | 427.3 | 32.6 | 122.4 | 31.9 | 50.8 | 12 | 124.1 | 29 | 8.22 | 93.9 | 36.4
369187.3 |  |  | 2500 | 124.2 | 56.7 | 62.3 | 32 | 30.7 | 0.044 | 107.3 | 12.3 | 70.1 | 69.7 | 34.9 | 0.987 | 101.1 | 479.3 | 444.8 | 65.9 | 629.8 | 2.243 | 428.3 | 32.69 | 122.6 | 31.9 | 50.8 | 12 | 124.2 | 28.9 | 8.22 | 94.1 | 36.4
369188.3 |  |  | 2499 | 124.4 | 56.7 | 62.3 | 31.9 | 30.6 | 0.042 | 107.4 | 12.3 | 70.1 | 69.7 | 34.7 | 0.987 | 101 | 479.4 | 444.8 | 65.9 | 630.2 | 2.235 | 428.2 | 32.74 | 122.6 | 32 | 50.8 | 12 | 124 | 28.9 | 8.23 | 94.3 | 36.6
369189.3 |  |  | 2500 | 124.4 | 56.7 | 62.3 | 32 | 30.6 | 0.048 | 107.4 | 12.3 | 70.1 | 69.7 | 34.7 | 0.985 | 101 | 479.1 | 444.6 | 66 | 630.4 | 2.238 | 427.1 | 32.56 | 122.6 | 32 | 50.8 | 12 | 123.6 | 28.9 | 8.24 | 94.3 | 36.6
369190.3 |  |  | 2500 | 124.5 | 56.6 | 62.3 | 32 | 30.6 | 0.045 | 107.4 | 12.3 | 70.1 | 69.6 | 34.8 | 0.989 | 101.1 | 479 | 444.5 | 66 | 630.7 | 2.221 | 426.5 | 32.73 | 122.6 | 32 | 50.7 | 12 | 123.5 | 29 | 8.25 | 94.4 | 36.7
369191.3 |  |  | 2500 | 124.7 | 56.6 | 62.3 | 31.9 | 30.7 | 0.04 | 107.5 | 12.3 | 70.1 | 69.6 | 34.9 | 0.987 | 101 | 478.9 | 444.3 | 66.1 | 630.9 | 2.232 | 426.7 | 32.58 | 122.4 | 31.9 | 50.7 | 12 | 123.4 | 28.9 | 8.25 | 94.4 | 36.7
369192.3 |  |  | 2500 | 124.8 | 56.6 | 62.3 | 32 | 30.7 | 0.043 | 107.4 | 12.3 | 70.1 | 69.6 | 34.9 | 0.984 | 101 | 478.4 | 444 | 66.1 | 631.2 | 2.249 | 427.9 | 32.7 | 122.4 | 31.9 | 50.7 | 12 | 123.3 | 28.9 | 8.25 | 94.4 | 36.6
369193.3 |  |  | 2500 | 125 | 56.6 | 62.3 | 32 | 30.7 | 0.043 | 107.4 | 12.3 | 70.1 | 69.5 | 34.9 | 0.985 | 101 | 478.9 | 444.3 | 66.1 | 631.4 | 2.226 | 428 | 32.83 | 122.3 | 31.9 | 50.6 | 12 | 123.3 | 28.9 | 8.26 | 94.3 | 36.5
369194.3 |  |  | 2500 | 125.1 | 56.6 | 62.3 | 32 | 30.7 | 0.037 | 107.5 | 12.3 | 70.1 | 69.5 | 35.1 | 0.983 | 101 | 478.9 | 444.2 | 66.2 | 631.7 | 2.259 | 427.9 | 32.84 | 122.3 | 31.9 | 50.6 | 12 | 123.4 | 28.9 | 8.27 | 94.4 | 36.3
369195.3 |  |  | 2500 | 125.3 | 56.6 | 62.3 | 32.1 | 30.7 | 0.036 | 107.6 | 12.3 | 70.1 | 69.5 | 35.2 | 0.984 | 101.1 | 478.6 | 444 | 66.2 | 631.9 | 2.241 | 428 | 32.86 | 122.4 | 31.8 | 50.6 | 12 | 123.5 | 28.9 | 8.27 | 94.5 | 36.1
369196.3 |  |  | 2500 | 125.4 | 56.5 | 62.3 | 32.1 | 30.7 | 0.032 | 107 | 12.3 | 70.1 | 69.5 | 35.3 | 0.987 | 101 | 478.6 | 443.9 | 66.2 | 632.2 | 2.233 | 427 | 32.69 | 122.3 | 31.9 | 50.6 | 12 | 123.7 | 28.9 | 8.28 | 94.7 | 35.9
369197.3 |  |  | 2500 | 125.5 | 56.4 | 62.3 | 32.1 | 30.7 | 0.037 | 106.9 | 12.3 | 70.1 | 69.5 | 35.3 | 0.986 | 101 | 478.1 | 443.6 | 66.2 | 632.3 | 2.262 | 426.7 | 32.56 | 122.4 | 31.9 | 50.5 | 12 | 124.1 | 28.9 | 8.28 | 94.8 | 35.6
369198.3 |  |  | 2500 | 125.4 | 56.4 | 62.3 | 32.1 | 30.8 | 0.032 | 107 | 12.3 | 70.1 | 69.5 | 35.2 | 0.985 | 101 | 478.1 | 443.6 | 66.2 | 632.6 | 2.232 | 426.8 | 33.11 | 122.5 | 31.9 | 50.5 | 12 | 124.1 | 29 | 8.29 | 94.9 | 35.2
369199.3 |  |  | 2500 | 125.6 | 56.4 | 62.3 | 32.1 | 30.7 | 0.033 | 107 | 12.3 | 70.1 | 69.5 | 35.1 | 0.988 | 101 | 478.1 | 443.6 | 66.2 | 632.7 | 2.232 | 428.7 | 33 | 122.6 | 31.9 | 50.4 | 12 | 124.2 | 28.9 | 8.29 | 95 | 34.8
369200.3 |  |  | 2499 | 126 | 56.4 | 62.3 | 32.1 | 30.8 | 0.033 | 107 | 12.3 | 70.1 | 69.6 | 35 | 0.984 | 101 | 478.1 | 443.3 | 66.3 | 633 | 2.213 | 428.9 | 32.91 | 122.7 | 31.9 | 50.4 | 12 | 124.1 | 28.9 | 8.3 | 95 | 34.4
369201.3 |  |  | 2501 | 126.3 | 56.4 | 62.3 | 32.1 | 30.8 | 0.039 | 107.1 | 12.3 | 70.1 | 69.6 | 35 | 0.983 | 101.1 | 477.9 | 443.3 | 66.3 | 633.2 | 2.248 | 428.5 | 33.22 | 122.7 | 32 | 50.4 | 12 | 123.5 | 28.9 | 8.31 | 95 | 34.2
369202.3 |  |  | 2500 | 126.4 | 56.3 | 62.3 | 32.1 | 30.8 | 0.031 | 107.1 | 12.3 | 70.1 | 69.6 | 34.9 | 0.986 | 101 | 477.8 | 443.3 | 66.3 | 633.4 | 2.223 | 427.7 | 33.09 | 122.4 | 32 | 50.3 | 12 | 123.1 | 28.9 | 8.31 | 95.1 | 33.9
369203.3 |  |  | 2500 | 126.3 | 56.3 | 62.3 | 32.1 | 30.8 | 0.033 | 107.2 | 12.3 | 70.1 | 69.7 | 34.9 | 0.989 | 101.1 | 477.9 | 443.3 | 66.4 | 633.7 | 2.234 | 427.9 | 33.11 | 122.4 | 31.9 | 50.3 | 12 | 123 | 28.9 | 8.32 | 95.2 | 33.7
369204.3 |  |  | 2500 | 126.4 | 56.2 | 62.3 | 31.9 | 30.8 | 0.027 | 107.2 | 12.3 | 70.1 | 69.8 | 34.8 | 0.985 | 101.1 | 477.5 | 443.1 | 66.3 | 633.9 | 2.212 | 426.9 | 33.09 | 122.3 | 32 | 50.2 | 12 | 123.2 | 28.9 | 8.32 | 95.4 | 33.7
369205.3 |  |  | 2500 | 126.5 | 56.2 | 62.3 | 31.9 | 30.8 | 0.029 | 107.1 | 12.3 | 70.1 | 69.8 | 34.7 | 0.986 | 101.1 | 477.5 | 443 | 66.4 | 634.2 | 2.191 | 427.9 | 33.01 | 122.2 | 31.9 | 50.2 | 12 | 123.3 | 28.9 | 8.33 | 95.4 | 33.6
369206.3 |  |  | 2500 | 126.5 | 56.1 | 62.3 | 32.1 | 30.8 | 0.031 | 107.1 | 12.3 | 70.1 | 69.8 | 34.8 | 0.985 | 101.1 | 477.5 | 443 | 66.4 | 634.3 | 2.178 | 428.2 | 32.96 | 122.3 | 31.9 | 50.2 | 12 | 123.8 | 28.9 | 8.33 | 95.4 | 33.4
369207.3 |  |  | 2500 | 126.6 | 56.2 | 62.3 | 32.1 | 30.8 | 0.03 | 107.1 | 12.3 | 70.1 | 69.8 | 34.7 | 0.985 | 101.1 | 477.6 | 443.1 | 66.4 | 634.7 | 2.175 | 429.3 | 33.25 | 122.4 | 31.9 | 50.2 | 12 | 124.3 | 28.9 | 8.34 | 95.4 | 33.3
369208.3 |  |  | 2499 | 126.7 | 56.2 | 62.4 | 32.1 | 30.8 | 0.034 | 107 | 12.3 | 70.1 | 69.7 | 34.7 | 0.984 | 101.1 | 477.3 | 442.8 | 66.4 | 634.9 | 2.19 | 428.8 | 32.97 | 122.6 | 31.9 | 50.1 | 12 | 124.5 | 28.9 | 8.34 | 95.3 | 33.3
369209.3 |  |  | 2500 | 126.7 | 56.1 | 62.4 | 32.1 | 30.9 | 0.026 | 107.1 | 12.3 | 70.1 | 69.7 | 34.7 | 0.986 | 101.1 | 477.7 | 443.1 | 66.4 | 635.2 | 2.205 | 428.7 | 33.08 | 122.8 | 32 | 50 | 12 | 124.9 | 28.9 | 8.35 | 95.3 | 33.4
369210.3 |  |  | 2500 | 126.6 | 56.1 | 62.4 | 32.1 | 30.8 | 0.027 | 107.1 | 12.3 | 70.1 | 69.7 | 34.7 | 0.985 | 101.1 | 477.4 | 442.9 | 66.4 | 635.4 | 2.198 | 427.3 | 33.25 | 123 | 31.9 | 50 | 12 | 125.3 | 28.9 | 8.36 | 95.4 | 33.3
369211.3 |  |  | 2500 | 126.6 | 56.1 | 62.4 | 32.1 | 30.8 | 0.024 | 107.1 | 12.3 | 70.1 | 69.6 | 34.8 | 0.987 | 101.1 | 477.3 | 442.9 | 66.5 | 635.4 | 2.164 | 427.4 | 33.5 | 123.2 | 31.9 | 49.9 | 12 | 125.5 | 28.9 | 8.36 | 95.7 | 33.3
369212.3 |  |  | 2500 | 126.8 | 56.1 | 62.4 | 32.1 | 30.8 | 0.031 | 107.1 | 12.3 | 70.1 | 69.6 | 34.8 | 0.986 | 101.1 | 476.8 | 442.2 | 66.6 | 635.7 | 2.2 | 427.3 | 33.26 | 123.4 | 31.9 | 49.9 | 12 | 125.3 | 28.9 | 8.37 | 95.8 | 33.4
369213.3 |  |  | 2500 | 127.2 | 56 | 62.4 | 32.1 | 30.8 | 0.042 | 107.1 | 12.3 | 70.1 | 69.6 | 34.8 | 0.984 | 101.1 | 477.1 | 442.5 | 66.6 | 635.8 | 2.266 | 428.5 | 33.35 | 123.5 | 32 | 49.8 | 12 | 124.9 | 28.9 | 8.37 | 95.9 | 33.4
369214.3 |  |  | 2500 | 127.4 | 56 | 62.3 | 32.1 | 30.9 | 0.065 | 107.2 | 12.3 | 70.1 | 69.8 | 34.7 | 0.984 | 101.1 | 476.8 | 442.3 | 66.6 | 635.9 | 2.288 | 428.7 | 33.24 | 123.3 | 32 | 49.8 | 12 | 124.5 | 28.9 | 8.38 | 95.9 | 33.4
369215.3 |  |  | 2500 | 127.5 | 55.9 | 62.4 | 32 | 30.8 | 0.07 | 107.1 | 12.3 | 70 | 70.4 | 34.7 | 0.988 | 101.1 | 476.7 | 442.2 | 66.6 | 636.1 | 2.258 | 429.2 | 33.38 | 123.1 | 31.9 | 49.7 | 12 | 124.1 | 28.9 | 8.38 | 95.8 | 33.3
369216.3 |  |  | 2500 | 127.4 | 55.8 | 62.4 | 32 | 30.9 | 0.071 | 107 | 12.3 | 70 | 70.9 | 34.7 | 0.986 | 101.1 | 476.8 | 442.2 | 66.6 | 636.2 | 2.264 | 427.5 | 33.31 | 122.9 | 31.9 | 49.7 | 12 | 123.7 | 28.9 | 8.39 | 95.6 | 33.3
369217.3 |  |  | 2500 | 127.4 | 55.7 | 62.3 | 32 | 30.9 | 0.064 | 107 | 12.3 | 70 | 71.2 | 34.6 | 0.987 | 101 | 477.1 | 442.2 | 66.6 | 636.3 | 2.252 | 427.1 | 33.38 | 122.5 | 31.9 | 49.7 | 12 | 123.4 | 28.9 | 8.39 | 95.6 | 33.3
369218.3 |  |  | 2500 | 127.5 | 55.6 | 62.4 | 32 | 30.9 | 0.059 | 107.1 | 12.3 | 70 | 71.5 | 34.6 | 0.986 | 101 | 477.1 | 442.2 | 66.7 | 636.5 | 2.248 | 427 | 33.46 | 122.5 | 31.9 | 49.7 | 12 | 123.7 | 28.9 | 8.4 | 95.8 | 33.3
369219.3 |  |  | 2500 | 127.7 | 55.6 | 62.4 | 32.1 | 30.9 | 0.06 | 107.1 | 12.3 | 70 | 71.7 | 34.5 | 0.986 | 101 | 477 | 442.3 | 66.6 | 636.7 | 2.269 | 427.7 | 33.34 | 122.5 | 31.9 | 49.7 | 12 | 124 | 28.9 | 8.4 | 96 | 33.2
369220.3 |  |  | 2500 | 127.9 | 55.6 | 62.4 | 32 | 30.9 | 0.063 | 107.1 | 12.3 | 70 | 71.6 | 34.5 | 0.983 | 101.1 | 476.6 | 442 | 66.7 | 636.8 | 2.252 | 428.7 | 33.69 | 122.7 | 31.9 | 49.7 | 12 | 124.1 | 28.9 | 8.41 | 96.1 | 33.1
369221.3 |  |  | 2500 | 127.9 | 55.6 | 62.4 | 32.1 | 30.9 | 0.061 | 107 | 12.3 | 70 | 71.3 | 34.4 | 0.987 | 101 | 477 | 442.1 | 66.8 | 637.1 | 2.274 | 428.4 | 33.51 | 122.6 | 31.9 | 49.6 | 12 | 123.9 | 28.9 | 8.41 | 96.1 | 33.1
369222.3 |  |  | 2500 | 127.9 | 55.6 | 62.4 | 32.1 | 30.9 | 0.063 | 107 | 12.3 | 70 | 71 | 34.4 | 0.986 | 101 | 476.8 | 441.9 | 66.7 | 637.3 | 2.269 | 427.5 | 33.68 | 122.6 | 31.9 | 49.6 | 12 | 123.9 | 28.9 | 8.42 | 96.1 | 33.1
369223.3 |  |  | 2500 | 127.9 | 55.6 | 62.4 | 31.9 | 30.9 | 0.063 | 106.9 | 12.3 | 70 | 70.8 | 34.4 | 0.987 | 101 | 476.8 | 441.9 | 66.8 | 637.5 | 2.269 | 426.4 | 33.63 | 122.6 | 31.9 | 49.6 | 12 | 124 | 28.9 | 8.42 | 95.9 | 32.9
369224.3 |  |  | 2500 | 127.9 | 55.6 | 62.4 | 32 | 30.9 | 0.062 | 106.8 | 12.3 | 70 | 70.5 | 34.3 | 0.985 | 101.1 | 476.7 | 441.8 | 66.9 | 637.7 | 2.227 | 426.9 | 33.45 | 122.8 | 31.9 | 49.6 | 12 | 124.4 | 28.9 | 8.43 | 95.8 | 32.8
369225.3 |  |  | 2500 | 127.8 | 55.6 | 62.4 | 32 | 30.9 | 0.06 | 106.8 | 12.3 | 70 | 70.3 | 34.4 | 0.984 | 101 | 476.7 | 441.8 | 66.8 | 637.8 | 2.216 | 427.2 | 33.6 | 122.8 | 31.9 | 49.5 | 12 | 124.4 | 28.9 | 8.43 | 95.7 | 32.7
369226.3 |  |  | 2500 | 127.7 | 55.6 | 62.4 | 32 | 30.9 | 0.063 | 106.9 | 12.3 | 70 | 70.3 | 34.4 | 0.984 | 101 | 477 | 441.8 | 66.8 | 637.9 | 2.21 | 428.3 | 33.41 | 122.8 | 31.9 | 49.4 | 12 | 124.5 | 28.8 | 8.44 | 95.8 | 32.6
369227.3 |  |  | 2500 | 127.7 | 55.5 | 62.4 | 32 | 30.9 | 0.056 | 106.9 | 12.3 | 70 | 70.3 | 34.3 | 0.988 | 101 | 476.5 | 441.5 | 66.9 | 638.2 | 2.183 | 428.3 | 33.28 | 122.9 | 31.9 | 49.4 | 12 | 124.3 | 28.9 | 8.44 | 95.9 | 32.6
369228.3 |  |  | 2501 | 127.6 | 55.5 | 62.4 | 31.9 | 30.9 | 0.06 | 106.8 | 12.3 | 70 | 70.3 | 34.3 | 0.988 | 101 | 476.6 | 441.6 | 66.8 | 638.2 | 2.205 | 427.6 | 33.38 | 122.9 | 31.9 | 49.4 | 12 | 124.5 | 28.8 | 8.44 | 95.9 | 32.4
369229.3 |  |  | 2501 | 127.7 | 55.4 | 62.4 | 32 | 31 | 0.06 | 106.8 | 12.3 | 70.1 | 70.3 | 34.2 | 0.986 | 101 | 476.5 | 441.4 | 66.9 | 638.4 | 2.229 | 426.1 | 33.63 | 123 | 31.9 | 49.4 | 12 | 124.5 | 28.8 | 8.44 | 95.9 | 32.3
369230.3 |  |  | 2500 | 127.9 | 55.4 | 62.5 | 32 | 31 | 0.062 | 106.9 | 12.3 | 70 | 70.3 | 34.2 | 0.985 | 101 | 476.5 | 441.4 | 66.9 | 638.5 | 2.207 | 426.3 | 33.58 | 123 | 31.9 | 49.3 | 12 | 124.6 | 28.9 | 8.44 | 95.9 | 32.3
369231.3 |  |  | 2500 | 128.1 | 55.4 | 62.5 | 32 | 31 | 0.06 | 106.9 | 12.3 | 70.1 | 70.3 | 34.2 | 0.985 | 101 | 476.5 | 441.4 | 66.9 | 638.7 | 2.208 | 426.7 | 33.52 | 123.1 | 31.9 | 49.3 | 12 | 124.7 | 28.9 | 8.45 | 95.9 | 32.2
369232.3 |  |  | 2499 | 128.2 | 55.4 | 62.5 | 32 | 31.1 | 0.052 | 106.9 | 12.3 | 70.1 | 70.4 | 34.2 | 0.984 | 101 | 476.6 | 441.3 | 66.9 | 638.8 | 2.226 | 427.5 | 33.45 | 123.1 | 31.9 | 49.3 | 12 | 124.7 | 28.9 | 8.45 | 95.9 | 32.2
369233.3 |  |  | 2499 | 128 | 55.4 | 62.4 | 32 | 31.1 | 0.079 | 106.8 | 12.3 | 70.1 | 70.4 | 34.1 | 0.987 | 101 | 476.8 | 441.4 | 67 | 639 | 2.239 | 427.3 | 32.91 | 123.1 | 31.9 | 49.3 | 12 | 124.5 | 28.9 | 8.45 | 95.6 | 32.1
369234.3 |  |  | 2500 | 127.3 | 55.3 | 62.4 | 32 | 31.1 | 0.073 | 106.9 | 12.3 | 70.1 | 70.5 | 34 | 0.987 | 101.1 | 477 | 441.4 | 66.9 | 639.2 | 2.201 | 428.2 | 32.96 | 123.2 | 31.9 | 49.2 | 12 | 124.6 | 28.9 | 8.45 | 95.5 | 32.1
369235.3 |  |  | 2501 | 126.5 | 55.2 | 62.4 | 31.9 | 31.1 | 0.071 | 106.9 | 12.2 | 70.1 | 70.6 | 34 | 0.989 | 101.1 | 476.6 | 441.3 | 66.9 | 639.2 | 2.199 | 426.4 | 33.11 | 123.2 | 31.9 | 49.1 | 12 | 124.6 | 28.9 | 8.45 | 95.4 | 32.1
369236.3 |  |  | 2501 | 126.3 | 55.2 | 62.4 | 32 | 31.1 | 0.049 | 107 | 12.3 | 70.1 | 70.7 | 33.9 | 0.985 | 101.1 | 476.7 | 441.5 | 67 | 639.3 | 2.203 | 426.5 | 33.54 | 123.2 | 31.9 | 49.1 | 12 | 124.6 | 28.9 | 8.45 | 95.5 | 32.1
369237.3 |  |  | 2500 | 127.3 | 55.2 | 62.4 | 32 | 31.1 | 0.052 | 107 | 12.3 | 70.1 | 70.7 | 33.9 | 0.988 | 101.1 | 476.6 | 441.3 | 67 | 639.4 | 2.237 | 426.3 | 33.71 | 123.2 | 31.9 | 48.9 | 12 | 124.7 | 28.9 | 8.45 | 95.9 | 32
369238.3 |  |  | 2500 | 128.1 | 55.1 | 62.3 | 31.9 | 31 | 0.051 | 107.1 | 12.2 | 70.1 | 70.7 | 33.9 | 0.984 | 101.1 | 476.5 | 441.2 | 67.1 | 639.5 | 2.217 | 427.2 | 33.75 | 123.3 | 31.9 | 49 | 12 | 124.9 | 28.9 | 8.45 | 96.1 | 32.1
369239.3 |  |  | 2500 | 128.7 | 55.1 | 62.3 | 31.9 | 31.1 | 0.052 | 107.1 | 12.2 | 70.1 | 70.6 | 33.9 | 0.985 | 101.1 | 476.8 | 441.4 | 67.1 | 639.7 | 2.237 | 426.6 | 33.52 | 123.3 | 31.9 | 49 | 12 | 124.6 | 28.9 | 8.45 | 96.1 | 32.1
369240.3 |  |  | 2500 | 128.6 | 55.1 | 62.3 | 32 | 31 | 0.054 | 107.1 | 12.2 | 70.1 | 70.5 | 33.8 | 0.988 | 101.1 | 477 | 441.5 | 67.1 | 639.8 | 2.219 | 427.9 | 33.58 | 123.2 | 31.9 | 48.9 | 12 | 124.3 | 28.9 | 8.45 | 96.1 | 32.1
369241.3 |  |  | 2500 | 128.4 | 55.1 | 62.2 | 31.9 | 31.1 | 0.063 | 107.1 | 12.2 | 70.1 | 70.5 | 33.8 | 0.987 | 101.1 | 476.9 | 441.5 | 67.1 | 639.9 | 2.245 | 427.8 | 33.43 | 123.1 | 31.9 | 48.9 | 12 | 124.1 | 28.9 | 8.45 | 96.1 | 32.1
369242.3 |  |  | 2500 | 127.7 | 55 | 62.3 | 31.9 | 31.1 | 0.067 | 107.1 | 12.2 | 70.1 | 70.4 | 33.8 | 0.986 | 101.1 | 477.1 | 441.7 | 67.2 | 640.1 | 2.226 | 427.7 | 33.08 | 122.9 | 31.9 | 48.8 | 12 | 123.6 | 28.9 | 8.45 | 95.8 | 32.1
369243.3 |  |  | 2500 | 127 | 54.9 | 62.2 | 31.9 | 31.1 | 0.067 | 107.1 | 12.2 | 70.1 | 70.4 | 33.8 | 0.986 | 101.1 | 476.8 | 441.4 | 67.1 | 640.2 | 2.226 | 426.2 | 33.16 | 122.8 | 31.9 | 48.8 | 12 | 123.6 | 28.9 | 8.45 | 95.7 | 32.1
369244.3 |  |  | 2500 | 126.5 | 54.9 | 62.2 | 31.9 | 31.1 | 0.067 | 107.1 | 12.2 | 70.1 | 70.4 | 33.8 | 0.985 | 101.1 | 477.2 | 441.6 | 67.1 | 640.3 | 2.23 | 427.5 | 32.91 | 122.7 | 31.9 | 48.8 | 12 | 123.8 | 28.8 | 8.45 | 95.6 | 32.1
369245.3 |  |  | 2501 | 127 | 54.9 | 62.2 | 31.9 | 31.1 | 0.045 | 107.3 | 12.2 | 70.1 | 70.2 | 33.7 | 0.987 | 101.1 | 477 | 441.6 | 67.1 | 640.4 | 2.251 | 427.2 | 33.68 | 122.8 | 31.9 | 48.8 | 12 | 124.4 | 28.9 | 8.45 | 96 | 32.1
369246.3 |  |  | 2500 | 127.9 | 54.9 | 62.1 | 31.9 | 31.1 | 0.05 | 107.3 | 12.2 | 70.1 | 70 | 33.8 | 0.99 | 101.1 | 476.7 | 441.4 | 67.1 | 640.6 | 2.256 | 428.3 | 33.62 | 122.9 | 32.1 | 48.8 | 12 | 124.6 | 28.8 | 8.45 | 96.2 | 32.2
369247.3 |  |  | 2500 | 128.6 | 54.9 | 62.1 | 31.9 | 31.1 | 0.052 | 107.2 | 12.2 | 70.1 | 69.9 | 33.8 | 0.986 | 101.1 | 477.1 | 441.6 | 67.2 | 640.7 | 2.243 | 428 | 33.72 | 123.1 | 32.1 | 48.7 | 12 | 124.8 | 28.9 | 8.45 | 96.3 | 32.2
369248.3 |  |  | 2500 | 128.7 | 54.9 | 62.1 | 31.9 | 31.1 | 0.054 | 107.2 | 12.2 | 70.1 | 69.8 | 33.7 | 0.984 | 101.1 | 477 | 441.6 | 67.1 | 640.8 | 2.246 | 428.1 | 33.58 | 123.2 | 32.1 | 48.7 | 12 | 125 | 28.9 | 8.45 | 96.2 | 32.1
369249.3 |  |  | 2499 | 128.3 | 54.9 | 62 | 32 | 31.1 | 0.069 | 107.2 | 12.2 | 70.1 | 69.6 | 33.6 | 0.983 | 101.1 | 477 | 441.8 | 67.1 | 640.8 | 2.249 | 427.3 | 33.03 | 123.4 | 32.1 | 48.7 | 12 | 125.2 | 28.9 | 8.45 | 96.1 | 32.1
369250.3 |  |  | 2499 | 127.5 | 54.8 | 62 | 31.9 | 31.1 | 0.061 | 107.2 | 12.2 | 70.1 | 69.7 | 33.7 | 0.986 | 101.1 | 476.6 | 441.6 | 67.2 | 640.9 | 2.231 | 427 | 32.95 | 123.5 | 32.1 | 48.7 | 12 | 125.5 | 28.8 | 8.45 | 96 | 32.1
369251.3 |  |  | 2500 | 126.9 | 54.7 | 61.9 | 31.9 | 31.1 | 0.068 | 107.2 | 12.2 | 70.1 | 70.1 | 33.6 | 0.984 | 101 | 476.5 | 441.6 | 67.1 | 641 | 2.224 | 427 | 33.21 | 123.6 | 32.1 | 48.7 | 12 | 124.8 | 28.8 | 8.45 | 95.9 | 32.1
369252.3 |  |  | 2500 | 126.7 | 54.7 | 61.9 | 31.9 | 31.1 | 0.047 | 107.4 | 12.2 | 70.1 | 70.5 | 33.7 | 0.986 | 101 | 476.7 | 441.5 | 67.1 | 641.1 | 2.221 | 428.5 | 33.9 | 123.5 | 32.1 | 48.6 | 12 | 124.4 | 28.9 | 8.45 | 96 | 32.1
369253.3 |  |  | 2500 | 127.2 | 54.6 | 61.9 | 31.9 | 31.1 | 0.065 | 107.3 | 12.2 | 70.1 | 70.9 | 33.6 | 0.989 | 101 | 476.7 | 441.6 | 67.2 | 641.2 | 2.235 | 429.4 | 33.46 | 123.4 | 32 | 48.5 | 12 | 124.4 | 28.9 | 8.45 | 95.9 | 32.1
369254.3 |  |  | 2500 | 127.3 | 54.6 | 61.9 | 31.9 | 31.1 | 0.064 | 107.2 | 12.2 | 70.1 | 71.1 | 33.6 | 0.986 | 101 | 476.3 | 441.4 | 67.2 | 641.3 | 2.206 | 429 | 33.24 | 123.3 | 32.1 | 48.5 | 12 | 124.1 | 28.9 | 8.45 | 95.7 | 32.1
369255.3 |  |  | 2500 | 127.4 | 54.6 | 62 | 31.9 | 31.2 | 0.059 | 107.3 | 12.2 | 70.1 | 70.6 | 33.6 | 0.986 | 101.1 | 476.5 | 441.4 | 67.2 | 641.3 | 2.188 | 428.4 | 33.38 | 123.3 | 32.1 | 48.6 | 12 | 124.1 | 28.9 | 8.45 | 95.6 | 32.1
369256.3 |  |  | 2500 | 127.1 | 54.6 | 62 | 31.9 | 31.1 | 0.06 | 107.3 | 12.2 | 70.1 | 70.1 | 33.4 | 0.985 | 101 | 476.6 | 441.6 | 67.2 | 641.4 | 2.199 | 427.3 | 33.3 | 123.2 | 32.1 | 48.5 | 12 | 124 | 28.9 | 8.45 | 95.7 | 32.1
369257.3 |  |  | 2500 | 127.1 | 54.5 | 62 | 31.8 | 31.1 | 0.058 | 107.4 | 12.2 | 70.1 | 69.6 | 33.4 | 0.985 | 101.1 | 476.6 | 441.6 | 67.2 | 641.4 | 2.218 | 427.3 | 33.28 | 123.2 | 32.1 | 48.4 | 12 | 124 | 28.8 | 8.45 | 95.8 | 32.1
369258.3 |  |  | 2500 | 127.3 | 54.6 | 62.1 | 31.9 | 31.2 | 0.061 | 107.3 | 12.2 | 70.1 | 69.2 | 33.4 | 0.986 | 101 | 476.2 | 441.4 | 67.2 | 641.4 | 2.209 | 427.3 | 33.35 | 123.1 | 32.2 | 48.5 | 12 | 123.9 | 28.8 | 8.45 | 95.9 | 32.2
369259.3 |  |  | 2501 | 127.7 | 54.6 | 61.9 | 31.8 | 31.2 | 0.041 | 107.5 | 12.2 | 70.1 | 69 | 33.6 | 0.986 | 101 | 476.7 | 441.6 | 67.2 | 641.6 | 2.211 | 429.2 | 33.81 | 123.1 | 32.2 | 48.4 | 12 | 124.1 | 28.8 | 8.45 | 96.3 | 32.2
369260.3 |  |  | 2501 | 128.5 | 54.7 | 61.9 | 31.9 | 31.2 | 0.042 | 107.1 | 12.2 | 70.1 | 68.7 | 33.4 | 0.986 | 101 | 476.3 | 441.5 | 67.2 | 641.7 | 2.213 | 428.9 | 34.02 | 123.1 | 32.1 | 48.4 | 12 | 124.4 | 28.9 | 8.45 | 96.5 | 32.2
369261.3 |  |  | 2500 | 129 | 54.7 | 62 | 31.9 | 31.2 | 0.039 | 107.1 | 12.2 | 70.1 | 68.6 | 33.4 | 0.989 | 101.1 | 476.4 | 441.5 | 67.2 | 641.9 | 2.228 | 428.5 | 33.84 | 123.2 | 32.2 | 48.4 | 12 | 124.6 | 28.9 | 8.45 | 96.8 | 32.2
369262.3 |  |  | 2499 | 129 | 54.6 | 62 | 31.9 | 31.2 | 0.059 | 106.9 | 12.2 | 70.1 | 68.5 | 33.4 | 0.987 | 101 | 476.3 | 441.5 | 67.2 | 641.9 | 2.198 | 427.2 | 33.46 | 123.2 | 32.3 | 48.3 | 12 | 124.3 | 28.9 | 8.45 | 96.4 | 32.2
369263.3 |  |  | 2500 | 128.4 | 54.7 | 61.9 | 31.9 | 31.2 | 0.066 | 106.8 | 12.2 | 70.1 | 68.4 | 33.4 | 0.984 | 101 | 476.7 | 441.7 | 67.2 | 642.1 | 2.191 | 427.6 | 33.35 | 123.1 | 32.2 | 48.3 | 12 | 124.1 | 28.9 | 8.46 | 95.9 | 32.2
369264.3 |  |  | 2500 | 127.8 | 54.5 | 62 | 31.9 | 31.2 | 0.057 | 106.8 | 12.2 | 70.1 | 68.3 | 33.4 | 0.986 | 101 | 476.7 | 441.7 | 67.2 | 642.2 | 2.163 | 426.8 | 33.55 | 123.1 | 32.3 | 48.1 | 12 | 124.2 | 28.8 | 8.46 | 95.8 | 32.3
369265.3 |  |  | 2499 | 127.5 | 54.5 | 62 | 31.9 | 31.2 | 0.06 | 106.8 | 12.2 | 70.1 | 68.2 | 33.4 | 0.988 | 101.1 | 476.6 | 441.6 | 67.2 | 642.2 | 2.179 | 428.7 | 33.16 | 123.2 | 32.2 | 48.2 | 12 | 124.2 | 28.8 | 8.47 | 95.7 | 32.3
369266.3 |  |  | 2500 | 127.4 | 54.5 | 62.1 | 31.9 | 31.2 | 0.057 | 106.8 | 12.2 | 70 | 68.4 | 33.4 | 0.986 | 101.1 | 476.4 | 441.6 | 67.2 | 642.2 | 2.167 | 428.4 | 33.46 | 123.3 | 32.3 | 48.2 | 12 | 124.3 | 28.9 | 8.46 | 95.8 | 32.4
369267.3 |  |  | 2500 | 127.3 | 54.4 | 61.9 | 31.9 | 31.3 | 0.061 | 106.7 | 12.2 | 70 | 69.4 | 33.3 | 0.987 | 101.1 | 476.4 | 441.4 | 67.2 | 642.3 | 2.174 | 429.2 | 33.25 | 123.3 | 32.3 | 48.1 | 12 | 124.6 | 28.9 | 8.46 | 95.8 | 32.4
369268.3 |  |  | 2499 | 127.4 | 54.2 | 62 | 31.9 | 31.2 | 0.061 | 106.7 | 12.2 | 70 | 70.1 | 33.3 | 0.987 | 101.1 | 476.5 | 441.4 | 67.2 | 642.4 | 2.192 | 427 | 33.21 | 123.4 | 32.3 | 48.1 | 12 | 124.8 | 28.9 | 8.46 | 95.8 | 32.5
369269.3 |  |  | 2500 | 127.5 | 54.1 | 61.9 | 31.9 | 31.2 | 0.064 | 106.6 | 12.2 | 70 | 70.4 | 33.4 | 0.984 | 101.1 | 476.7 | 441.5 | 67.2 | 642.4 | 2.153 | 427.3 | 33.45 | 123.4 | 32.4 | 47.8 | 12 | 125.2 | 28.9 | 8.46 | 95.6 | 32.6
369270.3 |  |  | 2500 | 127.4 | 54.2 | 62 | 31.9 | 31.2 | 0.062 | 106.5 | 12.2 | 70 | 70.5 | 33.4 | 0.985 | 101.1 | 476.5 | 441.4 | 67.2 | 642.5 | 2.153 | 427 | 33.03 | 123.5 | 32.4 | 47.9 | 12 | 125.1 | 28.8 | 8.45 | 95.4 | 32.6
369271.3 |  |  | 2501 | 127.7 | 54.1 | 62 | 31.8 | 31.2 | 0.042 | 106.7 | 12.2 | 70 | 70.7 | 33.4 | 0.989 | 101.1 | 476.8 | 441.7 | 67.2 | 642.5 | 2.193 | 427.5 | 33.72 | 123.6 | 32.4 | 47.8 | 12 | 125.3 | 28.9 | 8.45 | 95.9 | 32.6
369272.3 |  |  | 2501 | 128.3 | 54.1 | 61.9 | 31.8 | 31.3 | 0.041 | 106.8 | 12.2 | 70 | 70.9 | 33.4 | 0.987 | 101.1 | 476.6 | 441.7 | 67.2 | 642.5 | 2.213 | 427.8 | 34 | 123.6 | 32.4 | 47.8 | 12 | 125.2 | 28.9 | 8.46 | 96.3 | 32.6
369273.3 |  |  | 2500 | 129.1 | 54.1 | 61.9 | 31.9 | 31.3 | 0.044 | 106.8 | 12.2 | 70 | 70.9 | 33.4 | 0.987 | 101.1 | 476.6 | 441.6 | 67.2 | 642.5 | 2.239 | 428.6 | 33.93 | 123.7 | 32.3 | 47.8 | 12 | 125.1 | 28.9 | 8.46 | 96.4 | 32.6
369274.3 |  |  | 2499 | 128.8 | 54.1 | 62 | 31.9 | 31.3 | 0.057 | 106.5 | 12.2 | 70 | 71 | 33.6 | 0.986 | 101.1 | 476.6 | 441.6 | 67.2 | 642.7 | 2.25 | 427.8 | 33.15 | 123.6 | 32.4 | 47.8 | 12 | 124.9 | 28.9 | 8.46 | 96.1 | 32.7
369275.3 |  |  | 2500 | 128.1 | 54.1 | 62 | 31.9 | 31.3 | 0.062 | 106.6 | 12.2 | 70 | 71.1 | 33.6 | 0.985 | 101.1 | 476.5 | 441.4 | 67.3 | 642.7 | 2.256 | 427.7 | 33.59 | 123.6 | 32.4 | 47.9 | 12 | 124.9 | 28.9 | 8.47 | 96 | 32.7
369276.3 |  |  | 2500 | 127.4 | 54.1 | 62 | 31.8 | 31.3 | 0.063 | 106.5 | 12.2 | 70 | 71.2 | 33.6 | 0.984 | 101.1 | 476.8 | 441.5 | 67.2 | 642.7 | 2.229 | 426.6 | 33.37 | 123.5 | 32.4 | 47.9 | 12 | 124.4 | 28.9 | 8.47 | 95.8 | 32.7
369277.3 |  |  | 2500 | 127.4 | 54.1 | 62 | 31.8 | 31.3 | 0.058 | 106.5 | 12.2 | 70 | 71.2 | 33.6 | 0.987 | 101.1 | 476.7 | 441.4 | 67.3 | 642.8 | 2.223 | 427.5 | 33.35 | 123.4 | 32.5 | 47.8 | 12 | 124.2 | 28.9 | 8.47 | 95.7 | 32.8
369278.3 |  |  | 2500 | 127.4 | 54 | 62.1 | 31.8 | 31.3 | 0.064 | 106.5 | 12.2 | 70 | 71.2 | 33.7 | 0.984 | 101.1 | 476.5 | 441.4 | 67.4 | 642.8 | 2.207 | 426.8 | 33.2 | 123.2 | 32.6 | 47.8 | 12 | 124.1 | 28.8 | 8.47 | 95.5 | 32.8
369279.3 |  |  | 2501 | 127.5 | 53.9 | 62.1 | 31.9 | 31.3 | 0.042 | 106.7 | 12.2 | 70 | 71.2 | 33.7 | 0.984 | 101.1 | 476.3 | 441.2 | 67.3 | 642.7 | 2.21 | 428.8 | 33.81 | 123.2 | 32.6 | 47.9 | 12.1 | 124.3 | 28.8 | 8.47 | 95.7 | 32.9
369280.3 |  |  | 2500 | 128.3 | 53.9 | 62.1 | 31.9 | 31.3 | 0.041 | 106.7 | 12.2 | 70 | 71.3 | 33.7 | 0.985 | 101.1 | 476.3 | 441.2 | 67.4 | 642.8 | 2.201 | 427.5 | 33.86 | 123.2 | 32.6 | 47.8 | 12 | 124.4 | 28.9 | 8.47 | 96 | 32.9
369281.3 |  |  | 2500 | 128.9 | 54 | 62.2 | 31.8 | 31.3 | 0.045 | 106.7 | 12.2 | 70 | 71.2 | 33.7 | 0.985 | 101.1 | 476.7 | 441.3 | 67.3 | 642.8 | 2.249 | 427.6 | 33.8 | 123.2 | 32.6 | 47.8 | 12 | 124.4 | 28.9 | 8.46 | 96.2 | 32.9
369282.3 |  |  | 2500 | 129.2 | 53.9 | 62.2 | 31.8 | 31.3 | 0.059 | 106.6 | 12.2 | 70 | 71.2 | 33.7 | 0.983 | 101.1 | 476.6 | 441.2 | 67.3 | 642.9 | 2.256 | 426.7 | 33.39 | 123.2 | 32.6 | 47.8 | 12 | 124.3 | 28.9 | 8.46 | 96.1 | 32.9
369283.3 |  |  | 2500 | 128.4 | 53.9 | 62.2 | 31.8 | 31.3 | 0.061 | 106.6 | 12.2 | 70.1 | 71.1 | 33.8 | 0.987 | 101.1 | 476.4 | 441.3 | 67.3 | 643 | 2.218 | 426.7 | 33.3 | 123.2 | 32.6 | 47.8 | 12 | 124.2 | 28.9 | 8.46 | 96 | 32.9
369284.3 |  |  | 2499 | 127.6 | 53.9 | 62.1 | 31.8 | 31.3 | 0.061 | 106.6 | 12.2 | 70.1 | 71.1 | 33.8 | 0.988 | 101.1 | 476.2 | 440.9 | 67.3 | 643.1 | 2.218 | 426.2 | 33.48 | 123.2 | 32.6 | 47.8 | 12 | 124.1 | 28.9 | 8.46 | 95.8 | 32.9
369285.3 |  |  | 2499 | 127.3 | 53.9 | 62.1 | 31.8 | 31.3 | 0.063 | 106.6 | 12.2 | 70.1 | 71 | 33.8 | 0.987 | 101 | 476.5 | 441 | 67.3 | 643.2 | 2.213 | 427.7 | 33.31 | 123 | 32.6 | 47.7 | 12 | 124.1 | 28.9 | 8.46 | 95.6 | 32.9
369286.3 |  |  | 2500 | 127.3 | 53.8 | 62.1 | 31.8 | 31.4 | 0.058 | 106.7 | 12.2 | 70.1 | 71 | 33.8 | 0.986 | 101.1 | 477 | 441.4 | 67.3 | 643.2 | 2.215 | 428.3 | 33.42 | 123.2 | 32.7 | 47.6 | 12 | 124.5 | 28.9 | 8.46 | 95.5 | 33
369287.3 |  |  | 2501 | 127.6 | 53.8 | 62.1 | 31.8 | 31.3 | 0.039 | 106.8 | 12.2 | 70.1 | 70.9 | 33.8 | 0.987 | 101.1 | 477 | 441.4 | 67.3 | 643.3 | 2.242 | 427.9 | 33.88 | 123.3 | 32.6 | 47.7 | 12 | 125.2 | 28.9 | 8.46 | 95.8 | 33
369288.3 |  |  | 2501 | 128.1 | 53.7 | 62.1 | 31.9 | 31.3 | 0.04 | 106.8 | 12.2 | 70.1 | 70.9 | 33.8 | 0.984 | 101.1 | 476.6 | 441 | 67.3 | 643.3 | 2.191 | 426.7 | 33.92 | 123.5 | 32.6 | 47.7 | 12 | 125.6 | 28.9 | 8.46 | 96.2 | 32.9
369289.3 |  |  | 2500 | 128.6 | 53.7 | 62.2 | 31.8 | 31.3 | 0.053 | 106.8 | 12.2 | 70.1 | 70.9 | 33.8 | 0.984 | 101.1 | 476.5 | 441.2 | 67.3 | 643.3 | 2.205 | 426.2 | 33.26 | 123.7 | 32.7 | 47.6 | 12 | 125.8 | 28.9 | 8.47 | 96.2 | 33
369290.3 |  |  | 2500 | 128.6 | 53.7 | 62.1 | 31.8 | 31.3 | 0.063 | 106.7 | 12.2 | 70.1 | 70.8 | 33.8 | 0.989 | 101.1 | 476.5 | 441 | 67.3 | 643.4 | 2.246 | 426.4 | 33.16 | 123.8 | 32.6 | 47.5 | 12 | 125.7 | 28.9 | 8.47 | 96.2 | 33.1
369291.3 |  |  | 2500 | 127.9 | 53.8 | 62.2 | 31.8 | 31.4 | 0.06 | 106.8 | 12.2 | 70.1 | 70.8 | 33.9 | 0.989 | 101 | 476.2 | 440.8 | 67.3 | 643.4 | 2.211 | 427.2 | 33.43 | 123.7 | 32.7 | 47.5 | 12 | 125.2 | 28.9 | 8.47 | 95.9 | 33.1
369292.3 |  |  | 2500 | 127.4 | 53.8 | 62.1 | 31.8 | 31.5 | 0.06 | 106.8 | 12.2 | 70.1 | 71.3 | 33.8 | 0.988 | 101.1 | 476.4 | 440.9 | 67.4 | 643.5 | 2.197 | 428.3 | 33.33 | 123.8 | 32.7 | 47.6 | 12 | 124.9 | 28.9 | 8.47 | 95.8 | 33.1
369293.3 |  |  | 2500 | 127.2 | 53.7 | 62.2 | 31.8 | 31.5 | 0.059 | 106.8 | 12.2 | 70.1 | 71.6 | 33.8 | 0.987 | 101 | 476.6 | 441 | 67.3 | 643.5 | 2.186 | 428.7 | 33.42 | 123.6 | 32.7 | 47.5 | 12 | 124.6 | 28.9 | 8.47 | 95.6 | 33.2
369294.3 |  |  | 2500 | 127.3 | 53.8 | 62.2 | 31.8 | 31.6 | 0.063 | 106.8 | 12.2 | 70.1 | 71.2 | 33.9 | 0.985 | 101.1 | 476.7 | 441.1 | 67.3 | 643.4 | 2.22 | 427.3 | 33.37 | 123.5 | 32.7 | 47.4 | 12 | 124.5 | 28.9 | 8.46 | 95.4 | 33.2
369295.3 |  |  | 2500 | 127.3 | 53.7 | 62.2 | 31.8 | 31.5 | 0.068 | 106.8 | 12.2 | 70.1 | 70.6 | 33.9 | 0.985 | 101 | 476.7 | 441.1 | 67.4 | 643.5 | 2.229 | 426.6 | 33.37 | 123.3 | 32.7 | 47.4 | 12 | 124.3 | 28.9 | 8.46 | 95.4 | 33.2
369296.3 |  |  | 2499 | 127.2 | 53.7 | 62.2 | 31.8 | 31.6 | 0.046 | 107 | 12.2 | 70.1 | 70.2 | 33.8 | 0.989 | 101 | 476.6 | 441.1 | 67.4 | 643.5 | 2.211 | 427 | 33.17 | 123.2 | 32.7 | 47.5 | 12 | 124.3 | 28.9 | 8.46 | 95.6 | 33.1
369297.3 |  |  | 2500 | 127.9 | 53.7 | 62.2 | 31.8 | 31.6 | 0.05 | 107.1 | 12.2 | 70.1 | 69.8 | 33.9 | 0.989 | 101 | 476.2 | 440.9 | 67.3 | 643.6 | 2.211 | 427.5 | 33.71 | 123.2 | 32.7 | 47.5 | 11.9 | 124.3 | 28.9 | 8.46 | 96.2 | 33.1
369298.3 |  |  | 2500 | 128.1 | 53.7 | 62.2 | 31.8 | 31.6 | 0.054 | 107.1 | 12.2 | 70.1 | 69.6 | 33.9 | 0.987 | 101.1 | 476.2 | 440.6 | 67.4 | 643.6 | 2.225 | 428.1 | 33.59 | 123.2 | 32.8 | 47.4 | 11.9 | 124.1 | 28.9 | 8.46 | 96.2 | 33.2
369299.3 |  |  | 2500 | 128.5 | 53.8 | 62.2 | 31.8 | 31.6 | 0.053 | 107.1 | 12.2 | 70.1 | 69.3 | 34 | 0.987 | 101 | 476.3 | 440.7 | 67.4 | 643.6 | 2.205 | 428.6 | 33.47 | 123.1 | 32.8 | 47.4 | 12 | 124.2 | 28.9 | 8.46 | 96.2 | 33.2
369300.3 |  |  | 2500 | 128 | 53.8 | 62.2 | 31.7 | 31.6 | 0.054 | 107.1 | 12.2 | 70.1 | 69.2 | 33.9 | 0.986 | 101.1 | 476.1 | 440.8 | 67.4 | 643.7 | 2.216 | 428.5 | 33.54 | 123.2 | 32.8 | 47.4 | 12 | 124.4 | 28.9 | 8.46 | 96.1 | 33.2
369330.3 |  |  | 2499 | 128.3 | 53.1 | 62.3 | 31.7 | 31.8 | 0.057 | 106.7 | 12.1 | 70 | 70.6 | 34.1 | 0.984 | 101 | 476.4 | 440.9 | 67.4 | 644.7 | 2.257 | 426.2 | 33.52 | 123.6 | 33.2 | 47 | 12 | 125.8 | 28.9 | 8.47 | 96 | 33.9
369360.3 |  |  | 2500 | 127.7 | 52.8 | 62.3 | 31.6 | 31.9 | 0.047 | 107.3 | 12.1 | 70.1 | 71 | 34.9 | 0.989 | 101.1 | 475.4 | 440.5 | 67.6 | 645.2 | 2.259 | 428.7 | 33.5 | 123.4 | 33.6 | 46.8 | 12 | 124.9 | 28.9 | 8.47 | 96.1 | 35.6
369390.3 |  |  | 2500 | 127.7 | 53.2 | 62.6 | 31.5 | 32.1 | 0.049 | 107 | 12.2 | 70.1 | 69.1 | 36.1 | 0.99 | 101 | 475.9 | 440.3 | 67.8 | 645.2 | 2.172 | 427.4 | 33.49 | 123.5 | 33.9 | 46.9 | 12 | 124.8 | 29 | 8.48 | 95.8 | 36.8
369420.3 |  |  | 2499 | 128.1 | 53.7 | 63.1 | 31.3 | 32.3 | 0.056 | 107.1 | 12.3 | 70.1 | 69.8 | 36.9 | 0.985 | 101.1 | 474.2 | 438.7 | 67.8 | 645.3 | 2.21 | 427.5 | 33.43 | 123.3 | 34.2 | 47.4 | 12 | 124.6 | 29 | 8.48 | 95.9 | 38.1
369450.3 |  |  | 2499 | 127.6 | 54.4 | 63.7 | 31.2 | 32.4 | 0.047 | 107 | 12.3 | 70.1 | 69.2 | 38.3 | 0.985 | 101 | 472.9 | 436.6 | 68.3 | 645.8 | 2.227 | 428.4 | 33.18 | 123.8 | 34.5 | 48.2 | 12 | 126.2 | 29.1 | 8.47 | 96.1 | 39.7
369480.3 |  |  | 2500 | 127.7 | 55.2 | 64.3 | 31.1 | 32.6 | 0.05 | 106.9 | 12.3 | 70.1 | 70.4 | 39.3 | 0.987 | 101.1 | 471.4 | 434.9 | 68.6 | 646.2 | 2.282 | 427 | 33.33 | 124.2 | 34.9 | 49.3 | 12 | 125.9 | 29.1 | 8.45 | 96.1 | 40.4
369510.3 |  |  | 2500 | 127.6 | 56.5 | 65.2 | 31.1 | 32.7 | 0.047 | 107.2 | 12.2 | 70.1 | 70.6 | 40.3 | 0.987 | 101.1 | 469.5 | 431.8 | 69.2 | 646.4 | 2.238 | 428.8 | 33.31 | 124.1 | 35.2 | 50.7 | 12 | 125.2 | 29.1 | 8.45 | 96 | 42.1
369540.3 |  |  | 2500 | 127.4 | 58.2 | 66.7 | 30.9 | 32.7 | 0.052 | 106.6 | 12.2 | 70 | 70.8 | 41.7 | 0.989 | 101.1 | 466.3 | 427.5 | 70 | 647.2 | 2.357 | 426.3 | 33.04 | 124.4 | 35.5 | 52.6 | 12 | 125.8 | 29.2 | 8.45 | 95.6 | 43.6
369570.3 |  |  | 2500 | 129.1 | 60.1 | 68.3 | 30.9 | 32.7 | 0.037 | 107.2 | 12.1 | 70.1 | 69.8 | 42.7 | 0.988 | 101.1 | 461.7 | 421.5 | 71.1 | 647.9 | 2.396 | 428.3 | 33.68 | 125.4 | 35.7 | 54.4 | 12 | 127.4 | 29.2 | 8.42 | 97.1 | 44.4
369600.3 |  |  | 2501 | 127.9 | 61.8 | 69.8 | 30.8 | 32.7 | 0.054 | 106.7 | 12.2 | 70 | 69.2 | 43.7 | 0.983 | 101.1 | 457.3 | 415.4 | 72.2 | 648.8 | 2.396 | 428.3 | 33.39 | 125.3 | 35.9 | 56.1 | 12 | 126.5 | 29.2 | 8.41 | 96.2 | 45.9
369630.3 |  |  | 2500 | 127.8 | 62.6 | 71.1 | 30.8 | 32.7 | 0.056 | 107.2 | 12.1 | 70.1 | 69.9 | 44.9 | 0.986 | 101.1 | 453.1 | 410.1 | 73.4 | 649.2 | 2.368 | 427.3 | 33.54 | 125 | 36 | 56.6 | 12 | 125.9 | 29.2 | 8.4 | 96 | 47.3
369660.3 |  |  | 2501 | 128 | 62.9 | 71.9 | 30.7 | 32.7 | 0.056 | 106.8 | 12.1 | 70 | 70.1 | 45.8 | 0.986 | 101 | 450.6 | 405.2 | 74.4 | 650.1 | 2.408 | 428.5 | 33.52 | 124.4 | 35.9 | 56.8 | 12 | 125.4 | 29.2 | 8.38 | 95.8 | 48.7
369690.3 |  |  | 2500 | 127.4 | 62.9 | 72.8 | 30.7 | 32.6 | 0.059 | 106.9 | 12.1 | 70.1 | 70.2 | 46.8 | 0.987 | 101.1 | 446.8 | 400.9 | 75.3 | 650.5 | 2.47 | 426.9 | 33.16 | 125.8 | 35.8 | 56.8 | 12 | 128.3 | 29.2 | 8.36 | 96.1 | 49.4
369720.3 |  |  | 2500 | 128.5 | 63.2 | 73.8 | 30.7 | 32.5 | 0.057 | 107.1 | 12.2 | 70.1 | 70.1 | 47.4 | 0.988 | 101.1 | 444.7 | 397 | 76.1 | 650.7 | 2.48 | 428.5 | 33.46 | 125.1 | 35.6 | 57.2 | 12 | 124.7 | 29.3 | 8.38 | 96.6 | 50.8
369750.3 |  |  | 2500 | 127.7 | 64.1 | 74.8 | 30.6 | 32.4 | 0.052 | 106.8 | 12.2 | 70 | 69.8 | 48.3 | 0.986 | 101.1 | 441.7 | 393.3 | 76.9 | 651.3 | 2.391 | 427.3 | 33.72 | 124.8 | 35.4 | 58.3 | 12 | 125.5 | 29.3 | 8.35 | 96 | 52.1
369780.3 |  |  | 2500 | 127.3 | 65.3 | 75.7 | 30.6 | 32.3 | 0.052 | 107.2 | 12 | 70.1 | 70.4 | 49 | 0.987 | 101.1 | 437.9 | 388.8 | 77.7 | 652.1 | 2.448 | 428.6 | 33.14 | 125.4 | 35.1 | 59.6 | 12 | 127.3 | 29.4 | 8.34 | 96.2 | 53.4
369810.3 |  |  | 2500 | 128.8 | 66.7 | 76.9 | 30.6 | 32.2 | 0.051 | 106.9 | 11.9 | 70 | 70.3 | 49.6 | 0.985 | 101.1 | 435.6 | 384.2 | 78.6 | 652.9 | 2.523 | 427.7 | 33.63 | 126.5 | 34.7 | 60.9 | 12 | 127.4 | 29.3 | 8.33 | 96.5 | 54.7
369840.3 |  |  | 2500 | 127.4 | 67.8 | 77.9 | 30.4 | 32.1 | 0.061 | 107.1 | 11.8 | 70.1 | 70.1 | 50.1 | 0.988 | 101.1 | 431.5 | 379.8 | 79.6 | 653.8 | 2.536 | 427.5 | 33.11 | 124.5 | 34.5 | 61.8 | 12 | 124.4 | 29.3 | 8.32 | 96 | 55.9
369870.3 |  |  | 2499 | 128 | 68.3 | 78.9 | 30.4 | 32.1 | 0.044 | 107.1 | 11.6 | 70 | 70.3 | 50.6 | 0.99 | 101.1 | 428.9 | 374.7 | 80.5 | 654.6 | 2.647 | 428.8 | 33.56 | 125.4 | 34.2 | 62.3 | 12 | 127.7 | 29.4 | 8.29 | 96.5 | 57.2
369900.3 |  |  | 2500 | 127.6 | 68.7 | 79.8 | 30.4 | 32 | 0.049 | 106.9 | 11.6 | 70.1 | 69.6 | 51.3 | 0.985 | 101.1 | 425.4 | 370.7 | 81.4 | 654.4 | 2.663 | 426.8 | 33.5 | 126.3 | 34.1 | 62.5 | 12 | 127.1 | 29.3 | 8.31 | 96.4 | 58.2
369930.3 |  |  | 2500 | 127.5 | 69.1 | 80.8 | 30.4 | 31.9 | 0.053 | 107.1 | 11.5 | 70 | 69.2 | 52.1 | 0.985 | 101.1 | 422.6 | 366.4 | 82.2 | 655.1 | 2.662 | 428.4 | 33.55 | 125.5 | 34 | 63.2 | 12.1 | 125.7 | 29.2 | 8.28 | 96.1 | 59.5
369960.3 |  |  | 2500 | 128.3 | 70.1 | 81.8 | 30.5 | 31.8 | 0.057 | 106.7 | 11.4 | 70.1 | 70 | 53.1 | 0.985 | 101.1 | 419.3 | 362 | 83.1 | 655.3 | 2.672 | 426.7 | 33.33 | 125 | 33.9 | 64.3 | 12 | 124.9 | 29.2 | 8.26 | 95.9 | 60.6
369990.3 |  |  | 2500 | 127.2 | 71.4 | 82.8 | 30.4 | 31.8 | 0.066 | 107 | 11.4 | 70.1 | 70.8 | 54.1 | 0.987 | 101.1 | 415.2 | 357 | 83.9 | 656.3 | 2.7 | 428.1 | 33.12 | 126.4 | 33.7 | 65.7 | 12 | 128.7 | 29.2 | 8.28 | 96.1 | 61.8
370020.3 |  |  | 2500 | 127.7 | 72.4 | 83.9 | 30.2 | 31.8 | 0.059 | 106.8 | 11.4 | 70 | 70.5 | 54.8 | 0.988 | 101.1 | 411.7 | 351.6 | 84.9 | 656.9 | 2.751 | 427.4 | 33.3 | 125.7 | 33.7 | 66.5 | 12 | 125.8 | 29.2 | 8.26 | 96.3 | 63
370050.3 |  |  | 2499 | 128 | 73 | 84.8 | 30.3 | 31.9 | 0.057 | 107.1 | 11.4 | 70.1 | 69 | 55.9 | 0.989 | 101.1 | 407.1 | 347 | 85.8 | 657.8 | 2.752 | 427.3 | 33.45 | 125.9 | 33.6 | 66.8 | 12 | 126.1 | 29.2 | 8.27 | 96.6 | 64.1
370080.3 |  |  | 2500 | 127.7 | 73.3 | 85.7 | 30.3 | 31.8 | 0.048 | 106.9 | 11.4 | 70 | 70.7 | 56.7 | 0.985 | 101.1 | 405.4 | 342.3 | 86.7 | 658.3 | 2.646 | 428.3 | 33.43 | 125 | 33.4 | 67.3 | 12 | 125.6 | 29.2 | 8.22 | 96.1 | 65.2
370110.3 |  |  | 2499 | 127.7 | 74.2 | 87 | 30.3 | 31.9 | 0.057 | 106.8 | 11.4 | 70.1 | 69.2 | 57.9 | 0.988 | 101.1 | 399.6 | 337 | 87.6 | 659.2 | 2.593 | 426.7 | 33.13 | 126.2 | 33.6 | 68.2 | 12 | 128.5 | 29.2 | 8.25 | 96.5 | 66.4
370140.3 |  |  | 2500 | 128.1 | 75.4 | 88 | 30.3 | 31.9 | 0.056 | 107.1 | 11.4 | 70 | 70.1 | 58.8 | 0.986 | 101.1 | 397.8 | 332.9 | 88.4 | 659.4 | 2.614 | 428.6 | 33.3 | 125.9 | 33.4 | 69.4 | 12 | 126.2 | 29.2 | 8.22 | 96.7 | 67.4
370170.3 |  |  | 2500 | 127.9 | 76.4 | 89 | 30.2 | 31.9 | 0.045 | 106.8 | 11.4 | 70.1 | 70.5 | 59.2 | 0.987 | 101.1 | 393.1 | 327.6 | 89.4 | 660.8 | 2.583 | 427.3 | 33.54 | 125.5 | 33.6 | 70.4 | 12 | 126.6 | 29.2 | 8.21 | 96.5 | 68.6
370200.3 |  |  | 2500 | 127.9 | 76.9 | 90 | 30.2 | 31.9 | 0.031 | 107.3 | 11.3 | 70.1 | 71 | 60.8 | 0.989 | 101.1 | 389.3 | 323.1 | 90.2 | 662.2 | 2.482 | 428.3 | 33.77 | 125.3 | 33.4 | 70.8 | 12 | 126.6 | 29.2 | 8.2 | 96.6 | 69.7
370230.3 |  |  | 2500 | 127.8 | 77.5 | 90.9 | 30.2 | 31.9 | 0.057 | 106.8 | 11.3 | 70.1 | 70.2 | 61.3 | 0.987 | 101.1 | 386.8 | 318.6 | 91.1 | 663.4 | 2.477 | 427.7 | 33.43 | 125.9 | 33.6 | 71.4 | 12 | 126.7 | 29.1 | 8.2 | 96.2 | 70.9
370260.2 |  |  | 2500 | 127.7 | 78.2 | 91.9 | 30.2 | 31.9 | 0.055 | 107.1 | 11.3 | 70.1 | 71.7 | 61.8 | 0.988 | 101.1 | 382 | 314 | 91.9 | 664.6 | 2.475 | 427.2 | 33.41 | 125.2 | 33.6 | 72.2 | 12 | 125.7 | 29.2 | 8.19 | 96.4 | 72
370290.2 |  |  | 2500 | 128 | 79.2 | 93 | 30.1 | 31.9 | 0.051 | 107 | 11.3 | 70 | 70.4 | 62.2 | 0.987 | 101.1 | 379.2 | 309 | 92.9 | 665.8 | 2.477 | 428.5 | 33.32 | 125.8 | 33.7 | 73.3 | 12 | 127.4 | 29.2 | 8.18 | 96.8 | 73.1
370320.2 |  |  | 2500 | 127.9 | 80.3 | 93.6 | 30.1 | 32 | 0.049 | 107 | 11.3 | 70.1 | 69.9 | 62.8 | 0.99 | 101.1 | 374.5 | 305.4 | 93.7 | 666.4 | 2.432 | 426.7 | 33.52 | 125.5 | 33.6 | 74.3 | 12 | 126 | 29.2 | 8.17 | 96.6 | 74
370350.2 |  |  | 2500 | 128 | 81 | 94.8 | 30.1 | 32 | 0.047 | 107.2 | 11.3 | 70 | 69.8 | 62.9 | 0.991 | 101.1 | 372.5 | 300.6 | 94.7 | 668.1 | 2.438 | 428.5 | 33.5 | 125.7 | 33.4 | 75 | 11.6 | 127 | 29.2 | 8.17 | 96.9 | 72.9
370380.2 |  |  | 2499 | 128.8 | 81.7 | 95.7 | 30.1 | 32 | 0.058 | 106.7 | 11.3 | 70.1 | 69.3 | 62.3 | 0.988 | 101.1 | 368.2 | 296.5 | 95.5 | 669.3 | 2.431 | 426.9 | 33.35 | 125.7 | 33.4 | 75.6 | 11.8 | 126.4 | 29.2 | 8.18 | 97 | 71.6
370410.2 |  |  | 2499 | 128.6 | 82.2 | 96.4 | 30.2 | 32.1 | 0.057 | 107.2 | 11.4 | 70 | 70 | 61.7 | 0.987 | 101.1 | 366.1 | 292.7 | 96.2 | 670.7 | 2.415 | 428.6 | 33.35 | 126 | 33.6 | 76.1 | 11.9 | 126.9 | 29.2 | 8.17 | 97.6 | 72.3
370440.2 |  |  | 2500 | 129.1 | 82.9 | 97.2 | 30.2 | 32.1 | 0.054 | 106.9 | 11.3 | 70.1 | 71.7 | 62.3 | 0.991 | 101.1 | 362.6 | 288.6 | 97.1 | 670.7 | 2.383 | 427.6 | 33.46 | 125.8 | 33.8 | 76.9 | 12 | 125.5 | 29.2 | 8.17 | 97.7 | 70.7
370470.2 |  |  | 2500 | 127.4 | 84.3 | 98 | 30.2 | 32 | 0.038 | 107.1 | 11.3 | 70.1 | 69.8 | 61.3 | 0.988 | 101.1 | 358.7 | 285 | 97.9 | 672.7 | 2.35 | 427.5 | 33.58 | 126.2 | 34.1 | 78.4 | 12 | 128.4 | 29.2 | 8.17 | 97.3 | 72.4
370500.2 |  |  | 2499 | 128.3 | 85.1 | 98.7 | 30.3 | 32 | 0.053 | 107.1 | 11.3 | 70.1 | 71 | 61.2 | 0.991 | 101.1 | 357.3 | 281.3 | 98.6 | 673.1 | 2.352 | 428.3 | 33.54 | 126.2 | 34.6 | 79 | 12 | 127.5 | 29.2 | 8.16 | 97.5 | 72.2
370530.2 |  |  | 2500 | 127.7 | 85.4 | 99.4 | 30.3 | 32.1 | 0.056 | 106.9 | 11.3 | 70.1 | 70.1 | 61.6 | 0.987 | 101.1 | 353.7 | 278.5 | 99.3 | 673.7 | 2.424 | 426.7 | 33.45 | 126.4 | 35.1 | 79.1 | 12 | 127.4 | 29.3 | 8.17 | 97.3 | 71.9
370560.2 |  |  | 2500 | 127.4 | 85 | 100.2 | 30.2 | 32.1 | 0.054 | 107.1 | 11.3 | 70 | 68.8 | 62.7 | 0.991 | 101.1 | 353.1 | 275.7 | 100.2 | 673.2 | 2.285 | 428.7 | 33.2 | 125.9 | 35.7 | 78.3 | 12 | 126.3 | 29.4 | 8.16 | 97.3 | 71.6
370590.2 |  |  | 2501 | 128.4 | 84.4 | 100.8 | 30.3 | 32.1 | 0.04 | 106.8 | 11.3 | 70.1 | 71 | 61.9 | 0.992 | 101.1 | 349 | 272.8 | 100.7 | 673.6 | 2.23 | 427.4 | 33.8 | 126.3 | 36.1 | 78.1 | 12 | 128.6 | 29.4 | 8.14 | 97.5 | 71.4
370620.2 |  |  | 2500 | 127.5 | 85 | 101.3 | 30.3 | 32.1 | 0.053 | 107.1 | 11.3 | 70 | 69.7 | 61 | 0.99 | 101.1 | 349.8 | 271.6 | 101.1 | 673.4 | 2.19 | 428.6 | 33.34 | 126.3 | 36.4 | 78.4 | 12 | 127.1 | 29.5 | 8.13 | 97.1 | 71.3
370650.2 |  |  | 2500 | 128 | 85.2 | 99.9 | 30.3 | 32 | 0.062 | 106.7 | 11.3 | 70.1 | 70.1 | 62.1 | 0.992 | 101.1 | 351.8 | 274.2 | 101.2 | 673.3 | 2.198 | 428 | 33.33 | 126.5 | 36.6 | 78.7 | 12 | 127.2 | 29.5 | 8.18 | 97.2 | 71.1
370680.2 |  |  | 2500 | 128 | 84.9 | 99.8 | 30.3 | 32.1 | 0.037 | 107.3 | 11.3 | 70 | 69.8 | 61.6 | 0.988 | 101.1 | 352.4 | 275.1 | 100.8 | 673.4 | 2.248 | 427 | 33.84 | 125.8 | 36.6 | 78.2 | 12 | 127 | 29.6 | 8.16 | 97.8 | 71.1
370710.2 |  |  | 2500 | 127.8 | 84.8 | 99.8 | 30.3 | 32.1 | 0.062 | 106.9 | 11.3 | 70.1 | 69 | 62.3 | 0.987 | 101.1 | 352.4 | 274.7 | 100.8 | 673.9 | 2.257 | 428.2 | 33.21 | 126.9 | 36.9 | 78.1 | 12 | 128.9 | 29.6 | 8.17 | 97.5 | 71.1
370740.2 |  |  | 2501 | 128.1 | 84.8 | 100 | 30.3 | 32.1 | 0.04 | 107.2 | 11.3 | 70 | 70.5 | 63.7 | 0.989 | 101.1 | 352.7 | 275.7 | 100.9 | 673.7 | 2.291 | 427.4 | 33.86 | 126.4 | 37.2 | 78.2 | 12 | 127.5 | 29.7 | 8.18 | 97.8 | 71
370770.2 |  |  | 2500 | 128.3 | 84.9 | 99.9 | 30.4 | 32 | 0.037 | 107.2 | 11.3 | 70 | 69.8 | 64.7 | 0.989 | 101.1 | 352.8 | 275 | 100.8 | 673.7 | 2.221 | 427.8 | 33.85 | 126.7 | 37.2 | 78.4 | 12 | 128.5 | 29.7 | 8.17 | 98.1 | 71.2
383401.3 |  |  | 1551 | 49.6 | 44.9 | 49.9 | 29.4 | 31.6 | 0.046 | 104 | 11.6 | 70.1 | 39.9 | 26.1 | 0.761 | 101.4 | 443.9 | 424.8 | 53.4 | 439.5 | 1.064 | 426.8 | 7.86 | 103.8 | 31.6 | 40.1 | 12 | 103.7 | 29.7 | 3.35 | 53.3 | 25.1
383402.3 |  |  | 1567 | 49 | 44.9 | 49.9 | 29.4 | 31.7 | 0.025 | 104.2 | 11.6 | 70.1 | 39.9 | 26.1 | 0.759 | 101.4 | 446.1 | 426.5 | 53.4 | 439.4 | 1.087 | 427 | 7.94 | 103.8 | 31.5 | 40.1 | 12 | 103.8 | 29.7 | 3.35 | 53.5 | 25
383403.3 |  |  | 1600 | 48.5 | 44.9 | 50 | 29.4 | 31.6 | 0.012 | 104.4 | 11.6 | 70.1 | 40 | 25.9 | 0.759 | 101.4 | 448.7 | 428.9 | 53.4 | 439.4 | 1.078 | 427.1 | 8.21 | 103.8 | 31.4 | 40.2 | 12 | 104 | 29.6 | 3.35 | 53.8 | 24.9
383404.3 |  |  | 1633 | 48.4 | 44.9 | 49.9 | 29.3 | 31.6 | 0.007 | 104.5 | 11.6 | 70.1 | 40.3 | 26 | 0.761 | 101.4 | 452 | 432 | 53.4 | 439.4 | 1.052 | 426.8 | 8.53 | 103.9 | 31.5 | 40.1 | 12 | 104.2 | 29.6 | 3.36 | 53.9 | 24.9
383405.3 |  |  | 1665 | 49 | 44.9 | 49.9 | 29.4 | 31.6 | -0.004 | 104.6 | 11.6 | 70.1 | 40.9 | 26.1 | 0.76 | 101.4 | 454.9 | 434.7 | 53.4 | 439.5 | 1.051 | 424.7 | 8.72 | 103.9 | 31.6 | 40.1 | 12 | 104.3 | 29.6 | 3.36 | 54 | 24.9
383406.3 |  |  | 1695 | 49.4 | 44.8 | 49.9 | 29.4 | 31.6 | -0.029 | 104.9 | 11.6 | 70.1 | 42.2 | 26.1 | 0.76 | 101.4 | 457.8 | 437.3 | 53.4 | 439.6 | 1.092 | 426.5 | 8.94 | 104 | 31.6 | 40.1 | 12 | 104.5 | 29.6 | 3.38 | 54.3 | 25
383407.3 |  |  | 1730 | 49.9 | 44.8 | 50.1 | 29.4 | 31.7 | -0.049 | 105 | 11.6 | 70.1 | 43.5 | 26 | 0.761 | 101.4 | 459.8 | 439.3 | 53.4 | 439.6 | 1.063 | 426.9 | 9.31 | 104 | 31.5 | 40.2 | 12 | 104.8 | 29.6 | 3.4 | 54.6 | 25.1
383408.3 |  |  | 1760 | 50.3 | 44.7 | 50.1 | 29.4 | 31.6 | -0.061 | 105.2 | 11.6 | 70.1 | 44.8 | 26 | 0.758 | 101.4 | 461.7 | 441.3 | 53.4 | 439.8 | 1.074 | 425.9 | 9.43 | 104.2 | 31.6 | 40.1 | 12 | 104.9 | 29.6 | 3.42 | 54.8 | 25.1
383409.3 |  |  | 1792 | 50.9 | 44.6 | 50.1 | 29.4 | 31.6 | -0.095 | 105.4 | 11.6 | 70.1 | 45.9 | 26.1 | 0.759 | 101.4 | 464 | 443.4 | 53.4 | 440 | 1.045 | 426.3 | 9.8 | 104.2 | 31.6 | 40.1 | 12 | 105.2 | 29.6 | 3.45 | 55.1 | 25.1
383410.3 |  |  | 1825 | 51.4 | 44.6 | 50.1 | 29.3 | 31.6 | -0.125 | 105.7 | 11.6 | 70.1 | 47.1 | 26.1 | 0.761 | 101.4 | 466.7 | 445.7 | 53.4 | 440.3 | 1.069 | 426.4 | 10.12 | 104.4 | 31.6 | 40.1 | 12 | 105.5 | 29.6 | 3.48 | 55.4 | 25.3
383411.3 |  |  | 1858 | 52.1 | 44.4 | 50.2 | 29.3 | 31.6 | -0.109 | 106 | 11.6 | 70.1 | 48.3 | 26.1 | 0.76 | 101.4 | 469.2 | 448.2 | 53.5 | 440.7 | 1.091 | 428.4 | 10.45 | 104.5 | 31.6 | 40.1 | 12 | 105.8 | 29.5 | 3.52 | 55.8 | 25.4
383412.3 |  |  | 1892 | 53 | 44.4 | 50.2 | 29.3 | 31.6 | -0.124 | 106.2 | 11.6 | 70.1 | 49.5 | 26.1 | 0.76 | 101.4 | 471.9 | 450.6 | 53.5 | 441.2 | 1.042 | 427.9 | 10.93 | 104.7 | 31.6 | 40.2 | 12 | 106.2 | 29.6 | 3.56 | 56.2 | 25.5
383413.3 |  |  | 1923 | 54.1 | 44.3 | 50.3 | 29.4 | 31.6 | -0.155 | 106.5 | 11.6 | 70.1 | 50.6 | 26.1 | 0.761 | 101.4 | 475 | 453.3 | 53.5 | 441.7 | 1.074 | 428.1 | 11.3 | 104.9 | 31.6 | 40.2 | 12 | 106.5 | 29.6 | 3.61 | 56.7 | 25.6
383414.3 |  |  | 1955 | 55.1 | 44.4 | 50.3 | 29.3 | 31.6 | -0.195 | 106.8 | 11.6 | 70.1 | 51.6 | 26.1 | 0.761 | 101.4 | 477.9 | 456.2 | 53.5 | 442.3 | 1.113 | 427.3 | 11.68 | 105.1 | 31.6 | 40.3 | 12 | 107 | 29.6 | 3.66 | 57.1 | 25.7
383415.3 |  |  | 1987 | 56.1 | 44.3 | 50.4 | 29.4 | 31.6 | -0.233 | 107.1 | 11.6 | 70.1 | 52.6 | 26.1 | 0.759 | 101.4 | 479.6 | 458 | 53.5 | 443 | 1.074 | 426.1 | 12.09 | 105.3 | 31.6 | 40.4 | 12 | 107.4 | 29.6 | 3.72 | 57.5 | 25.8
383416.3 |  |  | 2018 | 57.1 | 44.3 | 50.5 | 29.4 | 31.6 | -0.294 | 107.1 | 11.6 | 70.1 | 53.5 | 26.1 | 0.761 | 101.4 | 481.3 | 459.5 | 53.6 | 443.8 | 1.067 | 427.5 | 12.49 | 105.6 | 31.6 | 40.4 | 12 | 107.8 | 29.6 | 3.79 | 58 | 26
383417.3 |  |  | 2052 | 58.4 | 44.3 | 50.6 | 29.4 | 31.6 | -0.345 | 107 | 11.6 | 70.1 | 54.5 | 26.2 | 0.761 | 101.4 | 483.6 | 461.9 | 53.6 | 444.7 | 1.037 | 426 | 13.19 | 105.9 | 31.7 | 40.5 | 12 | 108.4 | 29.6 | 3.86 | 58.6 | 26.2
383418.3 |  |  | 2083 | 59.8 | 44.4 | 50.7 | 29.4 | 31.6 | -0.403 | 107.2 | 11.6 | 70.1 | 55.5 | 26.1 | 0.759 | 101.4 | 486.2 | 464.3 | 53.6 | 445.6 | 1.04 | 425.1 | 13.55 | 106.2 | 31.6 | 40.6 | 12 | 108.9 | 29.6 | 3.95 | 59.1 | 26.2
383419.3 |  |  | 2114 | 61.2 | 44.4 | 50.7 | 29.3 | 31.6 | -0.434 | 107.5 | 11.6 | 70.1 | 56.6 | 26.2 | 0.761 | 101.4 | 488.6 | 466.2 | 53.7 | 446.6 | 0.98 | 422.6 | 14.13 | 106.9 | 31.7 | 40.7 | 12 | 109.6 | 29.6 | 4.04 | 59.8 | 26.3
383420.3 |  |  | 2147 | 62.8 | 44.4 | 50.8 | 29.4 | 31.6 | -0.479 | 107 | 11.6 | 70 | 57.6 | 26.3 | 0.771 | 101.4 | 490.7 | 468.1 | 53.7 | 447.7 | 0.961 | 411.7 | 14.81 | 106.2 | 31.6 | 40.8 | 12 | 106.1 | 29.6 | 4.15 | 60.6 | 26.3
383421.3 |  |  | 2178 | 64.6 | 44.6 | 50.9 | 29.4 | 31.6 | -0.556 | 107.3 | 11.6 | 70.1 | 58.6 | 26.3 | 0.788 | 101.4 | 492.5 | 469.9 | 53.7 | 448.9 | 0.96 | 401.6 | 15.53 | 105.7 | 31.6 | 40.9 | 12 | 106.1 | 29.7 | 4.25 | 61.3 | 26.4
383422.3 |  |  | 2208 | 66.4 | 44.6 | 51 | 29.4 | 31.6 | -0.519 | 107.6 | 11.6 | 70 | 59.6 | 26.3 | 0.799 | 101.4 | 494.2 | 471.5 | 53.7 | 450.3 | 0.915 | 399.3 | 15.89 | 105.6 | 31.7 | 41 | 12 | 106.3 | 29.8 | 4.37 | 62.1 | 26.4
383423.3 |  |  | 2241 | 68 | 44.7 | 51.1 | 29.4 | 31.6 | -0.396 | 108.1 | 11.6 | 70 | 60.5 | 26.3 | 0.816 | 101.4 | 496.5 | 473.7 | 53.7 | 451.7 | 1.028 | 404.9 | 16.72 | 105.9 | 31.7 | 41.1 | 12 | 107.1 | 29.8 | 4.49 | 62.9 | 26.6
383424.3 |  |  | 2272 | 69.7 | 44.7 | 51.2 | 29.4 | 31.5 | -0.413 | 107.5 | 11.6 | 70 | 61.4 | 26.4 | 0.832 | 101.4 | 499 | 475.8 | 53.8 | 453.4 | 1.118 | 420.7 | 17.28 | 105.9 | 31.7 | 41.2 | 12 | 107.2 | 29.7 | 4.6 | 63.7 | 26.6
383425.3 |  |  | 2302 | 71.5 | 44.8 | 51.3 | 29.4 | 31.4 | -0.256 | 107.7 | 11.6 | 70 | 62.4 | 26.4 | 0.85 | 101.4 | 501.2 | 477.8 | 53.8 | 455.2 | 1.19 | 428.1 | 17.85 | 106 | 31.7 | 41.3 | 12.1 | 107.7 | 29.8 | 4.72 | 64.6 | 26.6
383426.3 |  |  | 2334 | 73.1 | 44.9 | 51.4 | 29.4 | 31.4 | -0.3 | 108.1 | 11.6 | 70 | 63.3 | 26.5 | 0.868 | 101.4 | 503.4 | 479.7 | 53.9 | 457.2 | 1.222 | 428.3 | 18.54 | 106.4 | 31.7 | 41.4 | 12 | 108.2 | 29.7 | 4.84 | 65.5 | 26.7
383427.3 |  |  | 2364 | 74.6 | 45 | 51.7 | 29.4 | 31.4 | -0.189 | 108.4 | 11.6 | 70 | 64.2 | 26.5 | 0.888 | 101.4 | 505.5 | 481.7 | 53.9 | 459.6 | 1.227 | 426.9 | 19.08 | 106.7 | 31.8 | 41.6 | 12 | 108.5 | 29.7 | 4.95 | 66.4 | 26.7
383428.3 |  |  | 2396 | 76.2 | 45.2 | 51.9 | 29.4 | 31.5 | -0.192 | 107.7 | 11.7 | 70 | 65.2 | 26.6 | 0.909 | 101.4 | 507.7 | 483.7 | 54 | 461.9 | 1.364 | 426.5 | 19.95 | 107.5 | 31.7 | 41.7 | 12 | 109 | 29.7 | 5.07 | 67.4 | 26.7
383429.3 |  |  | 2427 | 78 | 45.3 | 52.2 | 29.5 | 31.3 | -0.284 | 107.7 | 11.7 | 70 | 66.1 | 26.6 | 0.926 | 101.4 | 509.5 | 485.4 | 54.1 | 464.2 | 1.21 | 426.2 | 20.31 | 115.6 | 31.7 | 41.8 | 12 | 116.3 | 29.6 | 5.18 | 68.3 | 26.8
383430.3 |  |  | 2458 | 79.4 | 45.4 | 52.3 | 29.6 | 31.3 | -0.1 | 108.1 | 11.7 | 70.1 | 67 | 26.6 | 0.936 | 101.4 | 511.6 | 487.3 | 54.2 | 466.8 | 1.33 | 426.7 | 21 | 117.7 | 31.7 | 41.9 | 12 | 118.1 | 29.6 | 5.29 | 69 | 26.8
383431.3 |  |  | 2487 | 80.9 | 45.6 | 52.6 | 29.6 | 31.3 | -0.137 | 108.5 | 11.7 | 70.1 | 68 | 26.6 | 0.961 | 101.4 | 513.4 | 488.8 | 54.3 | 469.4 | 1.419 | 426.1 | 22.07 | 117.6 | 31.7 | 42.1 | 12.1 | 118 | 29.6 | 5.39 | 70 | 26.8
383432.3 |  |  | 2498 | 82.9 | 45.6 | 52.8 | 29.6 | 31.3 | -0.162 | 108.9 | 11.7 | 70.1 | 68.9 | 26.7 | 0.978 | 101.4 | 513.7 | 489 | 54.3 | 472.2 | 1.411 | 426.1 | 22.75 | 116.1 | 31.7 | 42.1 | 12 | 116.6 | 29.6 | 5.5 | 71 | 26.9
383433.3 |  |  | 2501 | 85.6 | 45.7 | 52.9 | 29.5 | 31.3 | -0.191 | 108.9 | 11.7 | 70.1 | 69.7 | 26.8 | 0.983 | 101.4 | 513.3 | 488.7 | 54.4 | 475.1 | 1.402 | 426.9 | 23.21 | 115.3 | 31.8 | 42.2 | 12 | 115.4 | 29.6 | 5.6 | 72 | 26.9
383434.3 |  |  | 2501 | 87.9 | 45.9 | 53.2 | 29.5 | 31.3 | -0.067 | 107.9 | 11.7 | 70.1 | 70.4 | 26.8 | 0.989 | 101.4 | 512.7 | 488.1 | 54.4 | 478.1 | 1.361 | 428 | 23.77 | 115.2 | 31.7 | 42.3 | 12 | 115.5 | 29.5 | 5.69 | 72.9 | 27.1
383435.3 |  |  | 2501 | 89.6 | 46.1 | 53.4 | 29.6 | 31.3 | -0.075 | 108 | 11.7 | 70.1 | 70.8 | 26.8 | 0.988 | 101.4 | 512.9 | 488 | 54.5 | 481.1 | 1.377 | 428.2 | 23.84 | 115.1 | 31.7 | 42.4 | 12 | 115.5 | 29.5 | 5.78 | 73.6 | 27.1
383436.3 |  |  | 2501 | 90.8 | 46.1 | 53.6 | 29.6 | 31.3 | -0.08 | 108.1 | 11.7 | 70.1 | 71 | 26.9 | 0.986 | 101.4 | 512.7 | 487.8 | 54.6 | 484.1 | 1.508 | 427.1 | 24.2 | 115.1 | 31.8 | 42.4 | 12 | 115.5 | 29.5 | 5.87 | 74.2 | 27.1
383437.3 |  |  | 2501 | 91.8 | 46.3 | 53.8 | 29.5 | 31.3 | -0.089 | 108.2 | 11.7 | 70.1 | 71.2 | 26.9 | 0.984 | 101.4 | 511.7 | 487 | 54.7 | 487.2 | 1.458 | 426 | 24.45 | 115.1 | 31.8 | 42.5 | 12 | 115.8 | 29.5 | 5.95 | 74.8 | 27.2
383438.3 |  |  | 2500 | 92.7 | 46.4 | 53.9 | 29.5 | 31.2 | -0.089 | 108.3 | 11.7 | 70.1 | 71.3 | 27 | 0.985 | 101.4 | 511.5 | 486.6 | 54.8 | 490.4 | 1.471 | 425.9 | 24.51 | 115.1 | 31.7 | 42.6 | 12 | 116 | 29.4 | 6.03 | 75.2 | 27.3
383439.3 |  |  | 2499 | 93.3 | 46.4 | 54.1 | 29.5 | 31.3 | -0.011 | 108.4 | 11.7 | 70.1 | 71.3 | 27 | 0.985 | 101.4 | 511.5 | 486.5 | 54.9 | 493.4 | 1.575 | 426.8 | 24.45 | 115.2 | 31.8 | 42.6 | 12 | 116.2 | 29.4 | 6.1 | 75.6 | 27.4
383440.3 |  |  | 2500 | 93.8 | 46.7 | 54.2 | 29.5 | 31.2 | -0.016 | 108 | 11.7 | 70.1 | 71.2 | 27.1 | 0.985 | 101.4 | 511.2 | 486.1 | 55.1 | 496.3 | 1.521 | 428 | 24.91 | 115.1 | 31.8 | 42.8 | 12 | 116 | 29.3 | 6.17 | 75.9 | 27.4
383441.3 |  |  | 2500 | 94.3 | 46.7 | 54.3 | 29.5 | 31.2 | -0.023 | 107.8 | 11.7 | 70.1 | 71.2 | 27.1 | 0.989 | 101.4 | 511.1 | 485.8 | 55.2 | 499.1 | 1.538 | 428.2 | 24.9 | 115.2 | 31.8 | 42.9 | 12 | 116.2 | 29.4 | 6.23 | 76.4 | 27.6
383442.3 |  |  | 2500 | 95.1 | 46.8 | 54.4 | 29.6 | 31.2 | -0.03 | 108 | 11.7 | 70.1 | 71.2 | 27.3 | 0.986 | 101.4 | 510.4 | 485.2 | 55.2 | 501.9 | 1.534 | 427.5 | 25.4 | 115.2 | 31.9 | 43 | 12 | 116.4 | 29.4 | 6.28 | 77 | 27.6
383443.3 |  |  | 2500 | 95.9 | 47 | 54.6 | 29.6 | 31.2 | -0.035 | 108.1 | 11.7 | 70.1 | 71.2 | 27.3 | 0.989 | 101.4 | 509.9 | 484.9 | 55.2 | 504.6 | 1.522 | 426.4 | 25.39 | 115.3 | 31.9 | 43.1 | 12 | 116.7 | 29.4 | 6.34 | 77.5 | 27.7
383444.3 |  |  | 2500 | 96.4 | 47.2 | 54.7 | 29.6 | 31.3 | -0.039 | 108.1 | 11.7 | 70.1 | 71 | 27.3 | 0.984 | 101.4 | 509.8 | 484.5 | 55.3 | 507.3 | 1.55 | 426.4 | 25.5 | 115.5 | 31.9 | 43.2 | 12 | 117.1 | 29.4 | 6.39 | 77.9 | 27.7
383445.3 |  |  | 2500 | 96.9 | 47.3 | 54.8 | 29.6 | 31.2 | -0.041 | 108.2 | 11.7 | 70.2 | 70.8 | 27.3 | 0.984 | 101.4 | 509.2 | 484 | 55.5 | 509.9 | 1.537 | 426.6 | 25.73 | 115.6 | 31.9 | 43.2 | 12 | 117.2 | 29.4 | 6.44 | 78.2 | 27.8
383446.3 |  |  | 2500 | 97.3 | 47.3 | 54.9 | 29.7 | 31.2 | 0.011 | 108.2 | 11.7 | 70.1 | 70.7 | 27.4 | 0.985 | 101.4 | 509 | 483.7 | 55.6 | 512.4 | 1.598 | 427.8 | 25.48 | 115.7 | 31.9 | 43.3 | 12 | 117.2 | 29.4 | 6.48 | 78.4 | 27.9
383447.3 |  |  | 2500 | 97.7 | 47.4 | 55.1 | 29.6 | 31.2 | 0.015 | 108 | 11.7 | 70.2 | 70.6 | 27.4 | 0.989 | 101.4 | 509 | 483.6 | 55.6 | 515 | 1.669 | 428.2 | 25.77 | 115.9 | 31.9 | 43.3 | 12 | 117.4 | 29.4 | 6.53 | 78.5 | 27.9
383448.3 |  |  | 2500 | 98.1 | 47.6 | 55.2 | 29.7 | 31.2 | 0.007 | 107.6 | 11.7 | 70.2 | 70.6 | 27.4 | 0.987 | 101.4 | 508.6 | 483 | 55.7 | 517.4 | 1.623 | 428.1 | 25.86 | 115.9 | 31.9 | 43.5 | 12 | 117.6 | 29.4 | 6.57 | 78.6 | 27.9
383449.3 |  |  | 2500 | 98.5 | 47.6 | 55.3 | 29.7 | 31.2 | 0.005 | 107.8 | 11.7 | 70.2 | 70.6 | 27.6 | 0.985 | 101.4 | 508.2 | 482.8 | 55.8 | 520 | 1.652 | 427.1 | 25.93 | 116 | 32 | 43.6 | 12 | 117.8 | 29.4 | 6.61 | 78.8 | 28.1
383450.3 |  |  | 2500 | 99 | 47.8 | 55.3 | 29.7 | 31.2 | 0.006 | 107.8 | 11.7 | 70.2 | 70.5 | 27.6 | 0.987 | 101.4 | 507.7 | 482.5 | 55.9 | 522.3 | 1.662 | 426.9 | 26.13 | 116.1 | 31.9 | 43.7 | 12 | 118 | 29.4 | 6.65 | 79.1 | 28.1
383451.3 |  |  | 2500 | 99.3 | 47.8 | 55.5 | 29.7 | 31.2 | -0.001 | 107.9 | 11.7 | 70.2 | 70.4 | 27.7 | 0.987 | 101.4 | 507.5 | 482.1 | 56 | 524.6 | 1.605 | 426.3 | 26.07 | 116.3 | 32 | 43.8 | 12 | 118.1 | 29.4 | 6.69 | 79.4 | 28.3
383452.3 |  |  | 2500 | 99.8 | 48 | 55.6 | 29.7 | 31.2 | 0 | 107.9 | 11.7 | 70.2 | 70.4 | 27.7 | 0.984 | 101.4 | 507.4 | 481.7 | 56.2 | 526.7 | 1.652 | 427.9 | 26.22 | 116.5 | 32 | 43.9 | 12 | 118.3 | 29.4 | 6.73 | 79.7 | 28.3
383453.3 |  |  | 2500 | 100.1 | 48.2 | 55.8 | 29.7 | 31.1 | -0.005 | 108 | 11.7 | 70.2 | 70.5 | 27.8 | 0.985 | 101.4 | 507.2 | 481.4 | 56.2 | 528.8 | 1.681 | 427.8 | 26.54 | 116.6 | 32.1 | 44.1 | 12 | 118.5 | 29.4 | 6.76 | 80 | 28.4
383454.3 |  |  | 2500 | 100.4 | 48.2 | 55.9 | 29.7 | 31.1 | -0.002 | 107.2 | 11.7 | 70.2 | 70.5 | 27.8 | 0.988 | 101.4 | 506.5 | 480.9 | 56.3 | 530.8 | 1.666 | 428 | 26.42 | 116.7 | 32.1 | 44.1 | 12 | 118.6 | 29.4 | 6.8 | 80.2 | 28.4
383455.3 |  |  | 2500 | 100.6 | 48.3 | 56.1 | 29.7 | 31.1 | 0.024 | 107.2 | 11.7 | 70.1 | 70.7 | 27.9 | 0.988 | 101.4 | 505.5 | 480.1 | 56.4 | 532.8 | 1.644 | 427.5 | 26.59 | 116.8 | 32.1 | 44.2 | 12 | 118.5 | 29.3 | 6.83 | 80.3 | 28.5
383456.3 |  |  | 2499 | 101.1 | 48.3 | 56.2 | 29.7 | 31.1 | 0.053 | 107.2 | 11.7 | 70.1 | 70.9 | 28 | 0.986 | 101.4 | 505.5 | 479.6 | 56.6 | 534.8 | 1.646 | 428.1 | 26.64 | 116.8 | 32.1 | 44.3 | 12.1 | 118.1 | 29.3 | 6.86 | 80.3 | 28.6
383457.3 |  |  | 2500 | 101.4 | 48.5 | 56.3 | 29.7 | 31.1 | 0.038 | 107.3 | 11.7 | 70.1 | 70.8 | 28.1 | 0.986 | 101.4 | 505.4 | 479.4 | 56.7 | 536.6 | 1.629 | 426.7 | 26.72 | 116.7 | 32.1 | 44.5 | 12.1 | 117.7 | 29.3 | 6.88 | 80.4 | 28.7
383458.3 |  |  | 2501 | 102 | 48.7 | 56.4 | 29.8 | 31.1 | 0.034 | 107.4 | 11.7 | 70.1 | 70.8 | 28.1 | 0.985 | 101.4 | 505.4 | 479.4 | 56.7 | 538.4 | 1.641 | 427.8 | 26.97 | 116.5 | 32.1 | 44.7 | 12.1 | 117.5 | 29.4 | 6.91 | 80.7 | 28.7
383459.3 |  |  | 2500 | 102.4 | 48.8 | 56.4 | 29.8 | 31 | 0.03 | 107.4 | 11.7 | 70.1 | 70.8 | 28.1 | 0.985 | 101.4 | 505.1 | 478.9 | 56.9 | 540.2 | 1.773 | 427.8 | 27.03 | 116.4 | 32.1 | 44.7 | 12.1 | 117.7 | 29.3 | 6.94 | 80.9 | 28.8
383460.3 |  |  | 2499 | 103 | 49 | 56.6 | 29.9 | 31.1 | 0.028 | 107.5 | 11.7 | 70.1 | 70.8 | 28.2 | 0.987 | 101.4 | 504.4 | 478.5 | 57 | 542.2 | 1.775 | 428.7 | 26.96 | 116.4 | 32.2 | 44.9 | 12.1 | 118 | 29.3 | 6.96 | 81.3 | 28.8
383461.3 |  |  | 2500 | 103.2 | 49.1 | 56.7 | 29.9 | 31.1 | 0.027 | 107.5 | 11.7 | 70.1 | 70.7 | 28.2 | 0.986 | 101.4 | 504.3 | 478.1 | 57.1 | 543.9 | 1.8 | 428 | 27.09 | 116.6 | 32.2 | 45 | 12 | 118.2 | 29.3 | 6.99 | 81.4 | 28.9
383462.3 |  |  | 2500 | 103.4 | 49.3 | 56.8 | 29.9 | 31.1 | 0.029 | 107.5 | 11.7 | 70.1 | 70.6 | 28.3 | 0.985 | 101.4 | 503.7 | 477.6 | 57.2 | 545.6 | 1.814 | 428.3 | 27.06 | 116.7 | 32.2 | 45.2 | 12 | 118.5 | 29.3 | 7.01 | 81.6 | 29
383463.3 |  |  | 2500 | 103.5 | 49.3 | 56.9 | 29.9 | 31.1 | 0.028 | 107.5 | 11.7 | 70.1 | 70.6 | 28.4 | 0.986 | 101.4 | 503.6 | 477.3 | 57.3 | 547.2 | 1.78 | 426.9 | 27.16 | 117 | 32.2 | 45.3 | 12 | 119 | 29.3 | 7.03 | 81.6 | 29.1
383464.3 |  |  | 2500 | 103.5 | 49.5 | 57 | 29.9 | 31.1 | 0.025 | 107.5 | 11.7 | 70.1 | 70.6 | 28.4 | 0.985 | 101.4 | 503.4 | 477 | 57.3 | 548.8 | 1.769 | 427.1 | 27.27 | 117.3 | 32.2 | 45.4 | 12 | 119.3 | 29.3 | 7.05 | 81.7 | 29.2
383465.3 |  |  | 2500 | 103.6 | 49.6 | 57.1 | 29.9 | 31.1 | 0.024 | 107.5 | 11.8 | 70.1 | 70.6 | 28.4 | 0.986 | 101.4 | 503.2 | 476.7 | 57.4 | 550.3 | 1.772 | 427.4 | 27.28 | 117.7 | 32.2 | 45.5 | 12 | 119.4 | 29.2 | 7.07 | 81.8 | 29.2
383466.3 |  |  | 2501 | 103.9 | 49.7 | 57.2 | 30 | 31 | 0.024 | 107.6 | 11.7 | 70.1 | 70.6 | 28.5 | 0.99 | 101.4 | 503 | 476.3 | 57.6 | 551.8 | 1.749 | 428.7 | 27.21 | 118.1 | 32.1 | 45.6 | 12 | 119.3 | 29.2 | 7.08 | 82 | 29.2
383467.3 |  |  | 2500 | 104.3 | 49.9 | 57.3 | 30 | 31.1 | 0.018 | 107.6 | 11.7 | 70.1 | 70.7 | 28.6 | 0.987 | 101.4 | 501.9 | 475.3 | 57.7 | 553.3 | 1.68 | 428.5 | 27.37 | 118.6 | 32.2 | 45.7 | 12 | 119.5 | 29.2 | 7.1 | 82.2 | 29.3
383468.3 |  |  | 2500 | 104.7 | 50 | 57.4 | 30.1 | 31.1 | 0.006 | 107.2 | 11.7 | 70.1 | 70.7 | 28.6 | 0.988 | 101.4 | 502 | 475.4 | 57.8 | 554.7 | 1.719 | 428.4 | 27.62 | 119 | 32.2 | 45.8 | 12 | 119.9 | 29.2 | 7.11 | 82.5 | 29.3
383469.3 |  |  | 2500 | 105.3 | 50.1 | 57.5 | 30.1 | 31.1 | 0.01 | 107 | 11.7 | 70.1 | 70.7 | 28.7 | 0.987 | 101.4 | 501.9 | 475.1 | 57.8 | 556.1 | 1.817 | 426.9 | 27.75 | 120 | 32.2 | 46.1 | 12 | 120.3 | 29.2 | 7.13 | 82.9 | 29.5
383470.3 |  |  | 2500 | 105.9 | 50.3 | 57.6 | 30.1 | 31.1 | 0.013 | 107 | 11.8 | 70.1 | 70.6 | 28.7 | 0.985 | 101.4 | 501.5 | 474.8 | 57.9 | 557.4 | 1.839 | 427.1 | 28 | 119.8 | 32.2 | 46.1 | 12 | 120.2 | 29.2 | 7.15 | 83.1 | 29.5
383471.3 |  |  | 2500 | 106.4 | 50.4 | 57.7 | 30.1 | 31.1 | 0.02 | 107 | 11.7 | 70.1 | 70.6 | 28.9 | 0.986 | 101.4 | 500.9 | 474 | 58 | 558.9 | 1.845 | 427 | 27.79 | 119.7 | 32.2 | 46.2 | 12 | 120 | 29.2 | 7.17 | 83.2 | 29.6
383472.3 |  |  | 2500 | 106.5 | 50.6 | 57.8 | 30.2 | 31 | 0.032 | 107 | 11.8 | 70.1 | 70.5 | 28.9 | 0.989 | 101.4 | 500.6 | 473.6 | 58.1 | 560.2 | 1.777 | 428.2 | 27.98 | 119.6 | 32.2 | 46.3 | 12 | 119.9 | 29.2 | 7.18 | 83.3 | 29.6
383473.3 |  |  | 2499 | 106.4 | 50.7 | 57.9 | 30.2 | 31 | 0.047 | 106.9 | 11.8 | 70.1 | 70.4 | 29.1 | 0.989 | 101.4 | 500.5 | 473.3 | 58.2 | 561.4 | 1.793 | 428.5 | 27.66 | 119.4 | 32.2 | 46.5 | 12 | 119.4 | 29.2 | 7.2 | 83.2 | 29.7
383474.3 |  |  | 2501 | 106.5 | 50.8 | 58 | 30.2 | 30.9 | 0.032 | 107.1 | 11.8 | 70.1 | 70.3 | 29.1 | 0.984 | 101.4 | 500.5 | 473.2 | 58.3 | 562.7 | 1.822 | 429 | 28.23 | 119.1 | 32.2 | 46.6 | 12.1 | 119.1 | 29.2 | 7.22 | 83.3 | 29.8
383475.3 |  |  | 2501 | 107.3 | 50.9 | 58.2 | 30.2 | 30.9 | 0.028 | 107.2 | 11.8 | 70.1 | 70.3 | 29.1 | 0.987 | 101.4 | 499.8 | 472.8 | 58.4 | 563.9 | 1.839 | 427.1 | 28.48 | 118.9 | 32.2 | 46.7 | 12.1 | 118.9 | 29.2 | 7.23 | 83.8 | 29.9
383476.3 |  |  | 2500 | 108.2 | 50.9 | 58.2 | 30.2 | 30.9 | 0.027 | 107.2 | 11.8 | 70.1 | 70.4 | 29.2 | 0.986 | 101.4 | 499.7 | 472.5 | 58.6 | 565.2 | 1.86 | 426.6 | 28.67 | 118.8 | 32.3 | 46.8 | 12 | 118.8 | 29.2 | 7.25 | 84.1 | 29.9
383477.3 |  |  | 2500 | 109 | 51.1 | 58.3 | 30.3 | 30.9 | 0.027 | 107.2 | 11.8 | 70.1 | 70.4 | 29.3 | 0.984 | 101.4 | 499.3 | 472.2 | 58.6 | 566.4 | 1.825 | 426.4 | 28.66 | 118.6 | 32.4 | 46.8 | 12 | 118.6 | 29.2 | 7.27 | 84.4 | 30
383478.3 |  |  | 2500 | 109.1 | 51.2 | 58.4 | 30.2 | 30.9 | 0.027 | 107.2 | 11.8 | 70 | 70.4 | 29.3 | 0.989 | 101.4 | 499.2 | 471.6 | 58.7 | 567.6 | 1.871 | 427.9 | 28.71 | 118.6 | 32.4 | 46.9 | 12.1 | 118.7 | 29.1 | 7.28 | 84.6 | 30.1
383479.3 |  |  | 2500 | 109.1 | 51.3 | 58.6 | 30.2 | 30.9 | 0.025 | 107.2 | 11.8 | 70 | 70.4 | 29.3 | 0.985 | 101.4 | 498.7 | 471.2 | 58.7 | 568.8 | 1.806 | 428.3 | 28.45 | 118.6 | 32.4 | 47.1 | 12 | 119.1 | 29.1 | 7.3 | 84.7 | 30.1
383480.3 |  |  | 2500 | 108.9 | 51.5 | 58.7 | 30.4 | 30.9 | 0.026 | 107.1 | 11.8 | 70 | 70.5 | 29.3 | 0.985 | 101.4 | 498.3 | 470.7 | 58.9 | 570 | 1.796 | 428.4 | 28.4 | 118.7 | 32.4 | 47.3 | 12 | 119.6 | 29.2 | 7.32 | 84.7 | 30.2
383481.3 |  |  | 2501 | 109.1 | 51.6 | 58.7 | 30.4 | 31 | 0.024 | 107.2 | 11.8 | 70.1 | 70.8 | 29.3 | 0.988 | 101.4 | 498.1 | 470.5 | 58.9 | 571.1 | 1.789 | 427.4 | 28.68 | 118.9 | 32.4 | 47.3 | 12 | 120.2 | 29.2 | 7.33 | 84.8 | 30.2
383482.3 |  |  | 2500 | 109.3 | 51.7 | 58.8 | 30.4 | 30.9 | 0.02 | 107.2 | 11.8 | 70.1 | 71 | 29.4 | 0.987 | 101.4 | 497.9 | 470.1 | 59 | 572.3 | 1.813 | 426.6 | 28.67 | 119.2 | 32.4 | 47.5 | 12.1 | 120.5 | 29.1 | 7.35 | 84.9 | 30.3
383483.3 |  |  | 2500 | 109.5 | 51.9 | 58.9 | 30.4 | 30.9 | 0.025 | 107.2 | 11.8 | 70.1 | 71.2 | 29.5 | 0.983 | 101.4 | 497.1 | 469.5 | 59.1 | 573.4 | 1.782 | 426.4 | 28.48 | 119.4 | 32.5 | 47.6 | 12.1 | 120.9 | 29.2 | 7.36 | 84.9 | 30.4
383484.3 |  |  | 2500 | 109.4 | 52 | 59.1 | 30.5 | 30.9 | 0.032 | 107.3 | 11.8 | 70.1 | 71.3 | 29.6 | 0.987 | 101.4 | 497 | 469.2 | 59.2 | 574.5 | 1.834 | 427.5 | 28.72 | 119.7 | 32.5 | 47.7 | 12.1 | 121.3 | 29.2 | 7.38 | 85 | 30.4
383485.3 |  |  | 2500 | 109.7 | 52.1 | 59.1 | 30.5 | 30.9 | 0.054 | 107.3 | 11.8 | 70.1 | 71.4 | 29.6 | 0.99 | 101.4 | 496.8 | 468.8 | 59.3 | 575.5 | 1.839 | 428.5 | 28.81 | 119.9 | 32.5 | 47.9 | 12.1 | 121.5 | 29.2 | 7.39 | 85.3 | 30.5
383486.3 |  |  | 2500 | 110 | 52.3 | 59.2 | 30.6 | 31 | 0.045 | 107.4 | 11.8 | 70.1 | 71.5 | 29.7 | 0.989 | 101.4 | 496.6 | 468.7 | 59.4 | 576.5 | 1.864 | 428 | 28.88 | 120 | 32.6 | 48.1 | 12 | 121.6 | 29.2 | 7.41 | 85.5 | 30.6
383487.3 |  |  | 2500 | 110.5 | 52.3 | 59.3 | 30.7 | 30.9 | 0.037 | 107.5 | 11.8 | 70.1 | 71.5 | 29.7 | 0.987 | 101.4 | 496.2 | 468.1 | 59.6 | 577.5 | 1.822 | 427.6 | 29.49 | 120.1 | 32.5 | 48.1 | 12 | 121.6 | 29.2 | 7.43 | 86 | 30.7
383488.3 |  |  | 2500 | 111.5 | 52.5 | 59.4 | 30.7 | 30.9 | 0.032 | 107.6 | 11.8 | 70.1 | 71.5 | 29.7 | 0.987 | 101.4 | 496 | 467.6 | 59.7 | 578.4 | 1.859 | 426.3 | 29.58 | 120.2 | 32.5 | 48.2 | 12 | 121.5 | 29.1 | 7.44 | 86.5 | 30.7
383489.3 |  |  | 2500 | 112.4 | 52.6 | 59.5 | 30.7 | 30.9 | 0.035 | 107.6 | 11.8 | 70.1 | 71.5 | 29.6 | 0.985 | 101.4 | 495.7 | 467.5 | 59.8 | 579.3 | 1.921 | 425.9 | 29.64 | 120.1 | 32.5 | 48.3 | 12 | 120.8 | 29.1 | 7.46 | 86.7 | 30.7
383490.3 |  |  | 2500 | 113 | 52.7 | 59.6 | 30.7 | 30.8 | 0.033 | 107.7 | 11.8 | 70.1 | 71.6 | 29.6 | 0.986 | 101.4 | 495.5 | 467.1 | 59.8 | 580.3 | 1.882 | 426.2 | 29.62 | 119.9 | 32.5 | 48.4 | 12 | 120.4 | 29.1 | 7.48 | 86.9 | 30.8
383491.3 |  |  | 2501 | 113.2 | 52.8 | 59.7 | 30.7 | 30.9 | 0.033 | 107.6 | 11.8 | 70.1 | 71.7 | 29.5 | 0.989 | 101.4 | 495 | 466.6 | 59.9 | 581.2 | 1.816 | 427.9 | 29.7 | 119.7 | 32.6 | 48.6 | 12 | 120 | 29.1 | 7.5 | 86.9 | 30.8
383492.3 |  |  | 2501 | 113.2 | 52.9 | 59.8 | 30.8 | 30.9 | 0.028 | 107.7 | 11.8 | 70.1 | 71.7 | 29.6 | 0.988 | 101.4 | 495.1 | 466.4 | 60.1 | 582.1 | 1.836 | 427.7 | 29.77 | 119.5 | 32.5 | 48.7 | 12 | 120.1 | 29.1 | 7.51 | 86.9 | 30.9
383493.3 |  |  | 2500 | 113.4 | 53.1 | 59.9 | 30.9 | 30.9 | 0.026 | 107.2 | 11.8 | 70.1 | 71.7 | 29.6 | 0.986 | 101.4 | 494.9 | 466.1 | 60.1 | 583.1 | 1.848 | 427.4 | 29.57 | 119.5 | 32.6 | 48.8 | 12 | 120.2 | 29.2 | 7.53 | 87.1 | 31
383494.3 |  |  | 2500 | 113.4 | 53.2 | 60 | 30.8 | 30.9 | 0.031 | 107 | 11.8 | 70.2 | 71.7 | 29.8 | 0.988 | 101.4 | 494.5 | 465.6 | 60.2 | 584.1 | 1.849 | 426.2 | 29.58 | 119.5 | 32.6 | 48.9 | 12 | 120.4 | 29.1 | 7.55 | 87.2 | 31.1
383495.3 |  |  | 2500 | 113.8 | 53.3 | 60.2 | 30.9 | 30.8 | 0.026 | 107.1 | 11.8 | 70.2 | 71.7 | 29.9 | 0.987 | 101.4 | 494.1 | 465.3 | 60.3 | 584.9 | 1.825 | 426.3 | 29.96 | 119.5 | 32.6 | 49.1 | 12 | 120.5 | 29.1 | 7.56 | 87.4 | 31.1
383496.3 |  |  | 2500 | 114.1 | 53.5 | 60.2 | 31 | 30.9 | 0.02 | 107.2 | 11.8 | 70.1 | 71.6 | 30.1 | 0.985 | 101.4 | 493.8 | 464.8 | 60.4 | 585.8 | 1.842 | 425.8 | 29.92 | 119.6 | 32.6 | 49.2 | 12 | 120.5 | 29.1 | 7.58 | 87.5 | 31.2
383497.3 |  |  | 2500 | 114.3 | 53.7 | 60.3 | 31 | 30.9 | 0.02 | 107.1 | 11.8 | 70.2 | 71.1 | 30.2 | 0.99 | 101.4 | 493.7 | 464.5 | 60.4 | 586.7 | 1.862 | 427.2 | 29.63 | 119.6 | 32.6 | 49.3 | 12 | 120.8 | 29.1 | 7.59 | 87.6 | 31.2
383498.3 |  |  | 2500 | 114.2 | 53.9 | 60.4 | 31.1 | 30.9 | 0.026 | 107.2 | 11.8 | 70.2 | 70.5 | 30.3 | 0.987 | 101.4 | 493.2 | 464.1 | 60.5 | 587.6 | 1.857 | 427.5 | 29.83 | 119.8 | 32.7 | 49.4 | 12 | 121.3 | 29.1 | 7.61 | 87.7 | 31.3
383499.3 |  |  | 2500 | 114 | 54.1 | 60.5 | 31.1 | 30.9 | 0.039 | 107.2 | 11.8 | 70.2 | 70 | 30.4 | 0.988 | 101.4 | 492.7 | 463.5 | 60.6 | 588.4 | 1.897 | 427.7 | 29.87 | 119.9 | 32.7 | 49.5 | 12 | 121.6 | 29.1 | 7.62 | 87.7 | 31.4
383500.3 |  |  | 2500 | 114.2 | 54.2 | 60.6 | 31.1 | 30.8 | 0.05 | 107.2 | 11.8 | 70.2 | 69.7 | 30.5 | 0.987 | 101.4 | 492.5 | 463.2 | 60.7 | 589.2 | 1.858 | 426.8 | 30.11 | 120.2 | 32.7 | 49.6 | 12 | 122 | 29 | 7.63 | 87.8 | 31.4
383501.3 |  |  | 2500 | 114.3 | 54.2 | 60.7 | 31.2 | 30.8 | 0.061 | 107.2 | 11.8 | 70.2 | 69.4 | 30.6 | 0.985 | 101.4 | 492.3 | 463 | 60.8 | 589.9 | 1.881 | 426.5 | 29.9 | 120.3 | 32.7 | 49.7 | 12 | 122.2 | 29 | 7.65 | 87.8 | 31.5
383502.3 |  |  | 2500 | 114.4 | 54.4 | 60.8 | 31.3 | 30.8 | 0.052 | 107.3 | 11.8 | 70.2 | 69.3 | 30.6 | 0.983 | 101.4 | 492.2 | 462.6 | 60.8 | 590.7 | 1.866 | 426.2 | 30.07 | 120.5 | 32.7 | 49.9 | 12 | 122.5 | 29 | 7.66 | 87.9 | 31.5
383503.3 |  |  | 2500 | 114.6 | 54.5 | 60.8 | 31.4 | 30.9 | 0.049 | 107.5 | 11.8 | 70.2 | 69.1 | 30.7 | 0.987 | 101.4 | 491.9 | 462.4 | 61 | 591.6 | 1.923 | 426.7 | 30.16 | 120.7 | 32.7 | 49.9 | 12 | 122.4 | 29.1 | 7.67 | 88.2 | 31.6
383504.3 |  |  | 2500 | 114.9 | 54.6 | 60.9 | 31.4 | 30.8 | 0.048 | 107.5 | 11.8 | 70.2 | 69 | 30.8 | 0.986 | 101.4 | 491.3 | 461.5 | 61 | 592.2 | 1.914 | 426.9 | 30.44 | 120.6 | 32.7 | 50.1 | 12 | 121.9 | 29 | 7.69 | 88.5 | 31.7
383505.3 |  |  | 2500 | 115.5 | 54.7 | 61.1 | 31.4 | 30.9 | 0.039 | 107.6 | 11.8 | 70.2 | 69.4 | 30.8 | 0.985 | 101.4 | 491 | 461 | 61.2 | 593 | 1.907 | 428.1 | 30.37 | 120.5 | 32.7 | 50.3 | 12 | 121.3 | 29.1 | 7.7 | 88.7 | 31.7
383506.3 |  |  | 2500 | 116.1 | 54.9 | 61.2 | 31.5 | 30.9 | 0.041 | 107.6 | 11.8 | 70.2 | 69.7 | 30.9 | 0.987 | 101.4 | 490.8 | 460.9 | 61.2 | 593.8 | 1.934 | 427.8 | 30.63 | 120.2 | 32.7 | 50.4 | 12 | 121 | 29.1 | 7.72 | 88.9 | 31.8
383507.3 |  |  | 2499 | 116.4 | 54.9 | 61.2 | 31.5 | 30.9 | 0.044 | 107.6 | 11.8 | 70.1 | 69.9 | 31.1 | 0.985 | 101.4 | 490.5 | 460.5 | 61.3 | 594.4 | 1.935 | 427.6 | 30.31 | 120 | 32.8 | 50.6 | 12 | 121 | 29.1 | 7.73 | 89 | 31.9
383508.3 |  |  | 2500 | 116.5 | 55.1 | 61.3 | 31.6 | 30.9 | 0.042 | 107.6 | 11.8 | 70.1 | 70.2 | 31.1 | 0.983 | 101.4 | 490 | 460.1 | 61.4 | 595.2 | 1.933 | 426.7 | 30.41 | 120 | 32.8 | 50.6 | 12 | 121.2 | 29 | 7.75 | 88.8 | 31.9
383509.3 |  |  | 2500 | 116.1 | 55.1 | 61.4 | 31.6 | 30.9 | 0.036 | 107.7 | 11.8 | 70.1 | 70.4 | 31.2 | 0.984 | 101.4 | 489.8 | 459.8 | 61.5 | 595.9 | 1.871 | 426.7 | 30.38 | 120.2 | 32.8 | 50.7 | 12 | 121.6 | 29 | 7.76 | 88.9 | 32.1
383510.3 |  |  | 2500 | 115.9 | 55.3 | 61.5 | 31.6 | 30.8 | 0.034 | 107.1 | 11.8 | 70.1 | 70.5 | 31.2 | 0.988 | 101.4 | 489.7 | 459.6 | 61.6 | 596.6 | 1.927 | 426.6 | 30.33 | 120.2 | 32.8 | 50.8 | 12 | 121.9 | 29 | 7.77 | 89 | 32.1
383511.3 |  |  | 2500 | 116 | 55.4 | 61.6 | 31.7 | 30.9 | 0.038 | 106.9 | 11.8 | 70.1 | 70.6 | 31.3 | 0.987 | 101.4 | 489.3 | 459 | 61.7 | 597.2 | 1.904 | 428.1 | 30.55 | 120.5 | 32.8 | 50.9 | 12 | 122.4 | 29 | 7.78 | 89.2 | 32.1
383512.3 |  |  | 2500 | 116.2 | 55.4 | 61.7 | 31.7 | 30.8 | 0.037 | 107 | 11.8 | 70.1 | 70.6 | 31.4 | 0.988 | 101.4 | 489 | 458.7 | 61.8 | 597.9 | 1.936 | 428 | 30.46 | 120.7 | 32.8 | 50.9 | 12 | 122.7 | 29 | 7.78 | 89.3 | 32.2
383513.3 |  |  | 2500 | 116.2 | 55.6 | 61.8 | 31.8 | 30.9 | 0.035 | 107 | 11.8 | 70.1 | 70.3 | 31.4 | 0.985 | 101.4 | 488.5 | 458.2 | 61.9 | 598.6 | 1.894 | 428.2 | 30.53 | 121 | 32.8 | 51.1 | 12 | 122.8 | 29.1 | 7.79 | 89.3 | 32.3
383514.3 |  |  | 2500 | 116.3 | 55.7 | 61.9 | 31.8 | 30.8 | 0.041 | 107 | 11.8 | 70.1 | 70 | 31.4 | 0.984 | 101.4 | 488 | 457.7 | 62 | 599.2 | 1.953 | 426.9 | 30.61 | 121.3 | 32.8 | 51.1 | 12 | 122.8 | 29.1 | 7.8 | 89.4 | 32.3
383515.3 |  |  | 2500 | 116.4 | 55.9 | 61.9 | 31.8 | 30.8 | 0.04 | 107 | 11.8 | 70.1 | 69.8 | 31.6 | 0.985 | 101.4 | 488 | 457.3 | 62.1 | 599.9 | 1.92 | 426.7 | 30.61 | 121.3 | 32.8 | 51.2 | 12 | 122.6 | 29 | 7.81 | 89.4 | 32.4
383516.3 |  |  | 2500 | 116.6 | 56 | 62.1 | 31.8 | 30.9 | 0.033 | 107 | 11.8 | 70.1 | 69.7 | 31.7 | 0.989 | 101.4 | 487.3 | 457 | 62.1 | 600.6 | 1.903 | 426.8 | 30.72 | 121.3 | 32.9 | 51.1 | 12 | 122.4 | 29.1 | 7.81 | 89.5 | 32.5
383517.3 |  |  | 2500 | 117 | 56.1 | 62.2 | 31.8 | 30.9 | 0.032 | 107.1 | 11.8 | 70.1 | 69.6 | 31.7 | 0.987 | 101.4 | 487.3 | 456.6 | 62.2 | 601.1 | 1.917 | 427.8 | 30.88 | 121.3 | 32.9 | 51.3 | 12 | 122.3 | 29 | 7.82 | 89.6 | 32.6
383518.3 |  |  | 2500 | 116.9 | 56.2 | 62.2 | 31.8 | 30.9 | 0.029 | 107.1 | 11.8 | 70.1 | 69.6 | 31.8 | 0.985 | 101.4 | 487.3 | 456.5 | 62.3 | 601.8 | 1.924 | 428.2 | 30.91 | 121.1 | 32.9 | 51.3 | 12 | 121.3 | 29.1 | 7.82 | 89.4 | 32.6
383519.3 |  |  | 2500 | 117.2 | 56.2 | 62.3 | 31.9 | 30.9 | 0.031 | 107.2 | 11.8 | 70.1 | 69.5 | 31.8 | 0.986 | 101.4 | 486.7 | 456 | 62.4 | 602.3 | 1.933 | 428.5 | 31.42 | 120.8 | 32.9 | 51.3 | 12 | 121 | 29.1 | 7.83 | 89.6 | 32.7
383520.3 |  |  | 2499 | 117.3 | 56.2 | 62.4 | 31.9 | 30.8 | 0.049 | 107.1 | 11.8 | 70.1 | 69.5 | 31.8 | 0.988 | 101.4 | 486 | 455.5 | 62.4 | 602.8 | 1.88 | 428.3 | 30.8 | 120.5 | 32.9 | 51.4 | 12 | 121.2 | 29 | 7.84 | 89.7 | 32.7
383521.3 |  |  | 2499 | 117.7 | 56.3 | 62.6 | 31.9 | 30.8 | 0.045 | 107.1 | 11.8 | 70.1 | 69.5 | 31.7 | 0.989 | 101.4 | 485.5 | 455 | 62.6 | 603.5 | 1.868 | 426.5 | 30.37 | 120.6 | 32.9 | 51.4 | 12 | 121.3 | 29 | 7.84 | 89.9 | 32.8
383522.3 |  |  | 2500 | 117.5 | 56.3 | 62.6 | 31.9 | 30.8 | 0.043 | 107.1 | 11.8 | 70.1 | 69.3 | 31.4 | 0.987 | 101.4 | 485.2 | 454.4 | 62.6 | 604.1 | 1.899 | 426.8 | 30.05 | 120.7 | 32.9 | 51.4 | 12.1 | 122.1 | 29 | 7.85 | 89.9 | 32.9
383523.3 |  |  | 2500 | 117.2 | 56.5 | 62.7 | 31.9 | 30.8 | 0.047 | 107.1 | 11.8 | 70.1 | 69.2 | 31.3 | 0.985 | 101.4 | 485.1 | 454.2 | 62.7 | 604.6 | 1.889 | 427.8 | 30.62 | 121 | 33 | 51.5 | 12.1 | 122.8 | 29 | 7.86 | 89.8 | 32.9
383524.3 |  |  | 2499 | 117.1 | 56.6 | 62.8 | 32.1 | 30.9 | 0.039 | 107.1 | 11.8 | 70.1 | 69.2 | 31.3 | 0.986 | 101.4 | 485.1 | 454.1 | 62.8 | 605.2 | 1.88 | 428.7 | 31.02 | 121.3 | 32.9 | 51.6 | 12.1 | 123.3 | 29.1 | 7.86 | 89.7 | 33
383525.3 |  |  | 2501 | 117 | 56.6 | 62.8 | 32.1 | 30.9 | 0.045 | 107.1 | 11.8 | 70.1 | 69.1 | 31.4 | 0.987 | 101.4 | 484.5 | 453.7 | 62.9 | 605.7 | 1.874 | 428.5 | 31.18 | 121.7 | 33 | 51.6 | 12.1 | 123.7 | 28.9 | 7.87 | 89.8 | 33.1
383526.3 |  |  | 2500 | 117 | 56.6 | 62.9 | 32.1 | 30.9 | 0.064 | 107 | 11.8 | 70.1 | 69.2 | 31.6 | 0.989 | 101.4 | 484.3 | 453.3 | 62.9 | 606.3 | 1.866 | 428.7 | 30.36 | 122.1 | 33 | 51.6 | 12 | 123.7 | 29.1 | 7.87 | 89.8 | 33.1
383527.3 |  |  | 2502 | 117.1 | 56.7 | 63 | 32.1 | 30.9 | 0.042 | 107.1 | 11.8 | 70.1 | 69.3 | 31.6 | 0.983 | 101.4 | 484.3 | 452.9 | 63 | 606.8 | 1.858 | 426.6 | 30.64 | 122.2 | 33 | 51.6 | 12 | 123.6 | 29.1 | 7.87 | 90.1 | 33.2
383528.3 |  |  | 2500 | 117.4 | 56.7 | 63.1 | 32.1 | 30.9 | 0.036 | 107.2 | 11.8 | 70.1 | 69.3 | 31.8 | 0.988 | 101.4 | 484.1 | 452.5 | 63.2 | 607.3 | 1.872 | 426.8 | 30.92 | 122.2 | 33.1 | 51.6 | 12 | 123.6 | 28.9 | 7.87 | 90.2 | 33.2
383529.3 |  |  | 2501 | 118.1 | 56.7 | 63.2 | 32.1 | 30.9 | 0.04 | 107.3 | 11.8 | 70.1 | 69.3 | 31.9 | 0.99 | 101.4 | 483.8 | 452.4 | 63.2 | 607.8 | 1.887 | 427.6 | 31.15 | 122.3 | 33.1 | 51.7 | 12 | 123.8 | 29.1 | 7.87 | 90.6 | 33.3
383530.3 |  |  | 2500 | 118.7 | 56.8 | 63.3 | 32.1 | 30.8 | 0.037 | 107.3 | 11.8 | 70.1 | 69.3 | 31.9 | 0.986 | 101.4 | 483.1 | 451.7 | 63.3 | 608.2 | 1.846 | 428.8 | 31 | 122.3 | 33 | 51.8 | 12 | 123.7 | 29 | 7.88 | 90.8 | 33.3
383531.3 |  |  | 2500 | 119.2 | 56.9 | 63.3 | 32.1 | 30.8 | 0.032 | 107.3 | 11.8 | 70.1 | 69.3 | 32 | 0.984 | 101.4 | 482.5 | 451 | 63.4 | 608.6 | 1.824 | 428.4 | 31.18 | 122.3 | 33 | 51.8 | 12 | 123.5 | 29 | 7.88 | 90.9 | 33.3
383532.3 |  |  | 2500 | 119.4 | 57.1 | 63.3 | 32.2 | 30.9 | 0.034 | 107.3 | 11.8 | 70 | 69.2 | 32.1 | 0.983 | 101.4 | 482.6 | 451 | 63.4 | 609.2 | 1.889 | 428.2 | 31.34 | 122.2 | 33 | 51.9 | 12 | 123.3 | 29.1 | 7.89 | 91 | 33.4
383533.3 |  |  | 2500 | 119.7 | 57.1 | 63.3 | 32.2 | 30.9 | 0.038 | 107.3 | 11.8 | 70 | 69.3 | 32.2 | 0.984 | 101.4 | 482.5 | 451 | 63.6 | 609.6 | 1.901 | 426.8 | 31.32 | 122.1 | 33.1 | 51.9 | 12 | 122.9 | 29.1 | 7.9 | 91 | 33.4
383534.3 |  |  | 2500 | 119.7 | 57.1 | 63.3 | 32.2 | 30.9 | 0.042 | 107.2 | 11.8 | 70 | 69.3 | 32.3 | 0.988 | 101.4 | 482.7 | 450.8 | 63.6 | 610.1 | 1.859 | 426.8 | 31.21 | 121.8 | 33.1 | 52 | 12 | 122.1 | 29.1 | 7.91 | 91 | 33.6
383535.3 |  |  | 2500 | 119.7 | 57.2 | 63.2 | 32.2 | 30.9 | 0.033 | 107.3 | 11.8 | 70 | 69.3 | 32.4 | 0.986 | 101.4 | 482.7 | 450.6 | 63.7 | 610.6 | 1.871 | 426.9 | 31.3 | 121.4 | 33.1 | 52 | 12 | 121.4 | 29.1 | 7.91 | 90.9 | 33.6
383536.3 |  |  | 2500 | 119.9 | 57.2 | 63.1 | 32.1 | 30.9 | 0.033 | 107.4 | 11.8 | 70.1 | 69.2 | 32.5 | 0.987 | 101.4 | 482.4 | 450.6 | 63.8 | 610.9 | 1.865 | 428.6 | 31.35 | 121.1 | 33.1 | 52.1 | 12 | 121.3 | 29.1 | 7.92 | 91.1 | 33.7
383537.3 |  |  | 2500 | 120.2 | 57.2 | 63 | 32.1 | 30.9 | 0.023 | 107.4 | 11.8 | 70.1 | 69.2 | 32.7 | 0.985 | 101.4 | 481.9 | 450.2 | 63.8 | 611.6 | 1.829 | 428.4 | 31.43 | 121 | 33.1 | 52 | 12 | 121.3 | 29.1 | 7.93 | 91.3 | 33.8
383538.3 |  |  | 2499 | 120.4 | 57.2 | 62.9 | 32.1 | 30.9 | 0.051 | 107.1 | 11.8 | 70.1 | 69.2 | 32.8 | 0.986 | 101.4 | 481.8 | 450 | 63.9 | 612.1 | 1.828 | 429.1 | 30.76 | 121 | 33.1 | 52.1 | 12 | 121.5 | 29.1 | 7.93 | 91.2 | 33.8
383539.3 |  |  | 2500 | 119.9 | 57.2 | 62.9 | 32.2 | 30.9 | 0.055 | 107 | 11.8 | 70.1 | 69.2 | 32.9 | 0.986 | 101.4 | 481.5 | 449.7 | 64 | 612.6 | 1.837 | 427.1 | 30.78 | 121 | 33.2 | 52.1 | 12.1 | 122.2 | 29.1 | 7.94 | 91 | 33.9
383540.3 |  |  | 2500 | 119.4 | 57.3 | 62.8 | 32.2 | 30.9 | 0.051 | 107 | 11.8 | 70.1 | 69.3 | 32.9 | 0.986 | 101.4 | 481.8 | 449.6 | 64.1 | 613.1 | 1.838 | 426.7 | 30.71 | 121.2 | 33.2 | 52.1 | 12 | 122.7 | 29.1 | 7.95 | 90.9 | 33.9
383541.3 |  |  | 2499 | 118.9 | 57.4 | 62.7 | 32.1 | 30.9 | 0.053 | 107 | 11.8 | 70.1 | 69.3 | 33.1 | 0.988 | 101.4 | 481.7 | 449.6 | 64.1 | 613.7 | 1.822 | 426.2 | 31.3 | 121.4 | 33.2 | 52.1 | 12 | 123.1 | 29.1 | 7.95 | 90.7 | 34
383542.3 |  |  | 2500 | 118.7 | 57.4 | 62.7 | 32.1 | 30.9 | 0.041 | 107.2 | 11.8 | 70.1 | 69.3 | 33.2 | 0.985 | 101.4 | 482 | 449.9 | 64.2 | 614.2 | 1.841 | 427.5 | 31.77 | 121.6 | 33.3 | 52.1 | 12 | 123.7 | 29.1 | 7.96 | 90.7 | 34.1
383543.3 |  |  | 2500 | 118.8 | 57.4 | 62.6 | 32.1 | 31 | 0.07 | 107 | 11.8 | 70.1 | 69.3 | 33.2 | 0.991 | 101.4 | 481.6 | 449.7 | 64.2 | 614.6 | 1.873 | 427.1 | 31.38 | 121.9 | 33.3 | 52.1 | 12 | 124 | 29 | 7.96 | 90.8 | 34.1
383544.3 |  |  | 2501 | 118.9 | 57.4 | 62.6 | 32.1 | 31 | 0.073 | 107 | 11.8 | 70.1 | 69.4 | 33.2 | 0.99 | 101.4 | 481.9 | 449.7 | 64.3 | 615 | 1.88 | 428.2 | 30.89 | 122.1 | 33.3 | 52.1 | 12 | 123.8 | 29 | 7.97 | 90.8 | 34.2
383545.3 |  |  | 2501 | 119.2 | 57.4 | 62.6 | 32.1 | 31 | 0.062 | 107.1 | 11.8 | 70.1 | 69.4 | 33.2 | 0.986 | 101.4 | 481.6 | 449.6 | 64.4 | 615.4 | 1.905 | 427.2 | 31.07 | 122.1 | 33.3 | 52.1 | 12 | 123.5 | 29 | 7.97 | 91 | 34.3
383546.3 |  |  | 2500 | 119.6 | 57.4 | 62.6 | 32.1 | 30.9 | 0.042 | 107.3 | 11.8 | 70.1 | 69.3 | 33.1 | 0.985 | 101.4 | 481.9 | 449.4 | 64.5 | 615.8 | 1.911 | 427.3 | 31.86 | 122.1 | 33.3 | 52.1 | 12 | 123.3 | 29.1 | 7.98 | 91.3 | 34.2
383547.3 |  |  | 2500 | 119.9 | 57.4 | 62.6 | 32.1 | 30.9 | 0.039 | 107.2 | 11.8 | 70.1 | 69.4 | 33.1 | 0.989 | 101.4 | 481.8 | 449.3 | 64.6 | 616.2 | 1.876 | 426.4 | 32.08 | 121.9 | 33.3 | 52.1 | 12 | 122.7 | 29.1 | 7.98 | 91.4 | 34.4
383548.3 |  |  | 2500 | 120.3 | 57.4 | 62.5 | 32.1 | 31 | 0.049 | 107.2 | 11.8 | 70.1 | 69.7 | 33.1 | 0.989 | 101.4 | 480.8 | 448.7 | 64.6 | 616.6 | 1.856 | 426.4 | 31.78 | 121.7 | 33.3 | 52.1 | 12 | 122.4 | 29.1 | 7.99 | 91.5 | 34.4
383549.3 |  |  | 2500 | 120.3 | 57.4 | 62.5 | 32.2 | 31 | 0.063 | 107.1 | 11.8 | 70.1 | 70.3 | 33.2 | 0.988 | 101.4 | 481 | 448.6 | 64.7 | 617.1 | 1.859 | 426.4 | 31.37 | 121.6 | 33.3 | 52.1 | 12 | 122 | 29.1 | 7.99 | 91.2 | 34.4
383550.3 |  |  | 2500 | 120.2 | 57.4 | 62.5 | 32.1 | 31.1 | 0.066 | 107 | 11.8 | 70.1 | 70.8 | 33.2 | 0.986 | 101.4 | 480.9 | 448.4 | 64.7 | 617.6 | 1.852 | 427.6 | 31.42 | 121.3 | 33.4 | 52.1 | 12 | 121.8 | 29.1 | 8 | 90.9 | 34.6
383551.3 |  |  | 2500 | 120.1 | 57.4 | 62.4 | 32.1 | 31.1 | 0.052 | 107.2 | 11.8 | 70.1 | 71.2 | 33.3 | 0.986 | 101.4 | 481.3 | 448.7 | 64.7 | 617.9 | 1.898 | 427.5 | 31.69 | 121.3 | 33.3 | 52 | 12 | 122.6 | 29.1 | 8 | 91.1 | 34.6
383552.3 |  |  | 2500 | 120.1 | 57.4 | 62.4 | 32.1 | 31.1 | 0.057 | 107.1 | 11.7 | 70.2 | 71.4 | 33.3 | 0.987 | 101.4 | 481.2 | 448.5 | 64.7 | 618.3 | 1.904 | 427.3 | 31.15 | 121.4 | 33.4 | 52 | 12 | 123 | 29.1 | 8 | 91.4 | 34.7
383553.3 |  |  | 2501 | 120.5 | 57.4 | 62.4 | 32.1 | 31.1 | 0.039 | 107.3 | 11.7 | 70.2 | 71.6 | 33.3 | 0.988 | 101.4 | 481.2 | 448.3 | 64.7 | 618.6 | 1.892 | 425.8 | 31.59 | 121.6 | 33.4 | 52 | 12 | 123.3 | 29.1 | 8 | 91.7 | 34.8
383554.3 |  |  | 2500 | 120.9 | 57.4 | 62.4 | 32.1 | 31.1 | 0.029 | 107.1 | 11.8 | 70.2 | 71.7 | 33.2 | 0.986 | 101.4 | 481 | 448.2 | 64.9 | 619.1 | 1.917 | 426.2 | 32.28 | 121.8 | 33.4 | 52 | 12 | 123.5 | 29.1 | 8.01 | 92 | 34.8
383555.3 |  |  | 2499 | 121.3 | 57.3 | 62.3 | 32.1 | 31.1 | 0.05 | 106.7 | 11.7 | 70.2 | 71.7 | 33.1 | 0.987 | 101.4 | 480.5 | 447.9 | 64.9 | 619.4 | 1.921 | 425.9 | 31.75 | 121.9 | 33.3 | 52 | 12 | 123.6 | 29.1 | 8.01 | 92 | 34.8
383556.3 |  |  | 2500 | 121.4 | 57.3 | 62.3 | 32.1 | 31.1 | 0.047 | 106.7 | 11.7 | 70.2 | 71.7 | 33.1 | 0.987 | 101.4 | 480.4 | 447.4 | 64.9 | 619.8 | 1.884 | 427.8 | 31.06 | 122 | 33.4 | 52 | 12 | 123.6 | 29.1 | 8.01 | 92.1 | 34.9
383557.3 |  |  | 2501 | 121.4 | 57.3 | 62.3 | 32.1 | 31.1 | 0.03 | 106.8 | 11.7 | 70.1 | 71.6 | 33.1 | 0.985 | 101.4 | 480.8 | 447.6 | 64.9 | 620.2 | 1.853 | 427.6 | 32.41 | 122.1 | 33.4 | 51.9 | 12 | 123.7 | 29.1 | 8.02 | 92.2 | 34.9
383558.3 |  |  | 2498 | 121.3 | 57.4 | 62.4 | 32.1 | 31.1 | 0.056 | 106.7 | 11.7 | 70.1 | 71.7 | 33.3 | 0.987 | 101.4 | 480.3 | 447.2 | 65 | 620.6 | 1.832 | 427.8 | 31.45 | 122.2 | 33.4 | 51.9 | 12 | 123.6 | 29.1 | 8.02 | 91.9 | 35
383559.3 |  |  | 2501 | 121.3 | 57.4 | 62.3 | 32.1 | 31.1 | 0.042 | 106.8 | 11.7 | 70.1 | 71.7 | 33.4 | 0.99 | 101.4 | 480.8 | 447.4 | 65 | 620.9 | 1.864 | 426.9 | 31.48 | 122.1 | 33.4 | 51.9 | 12 | 123 | 29.1 | 8.03 | 91.9 | 35.1
383560.3 |  |  | 2502 | 121.8 | 57.4 | 62.3 | 32.1 | 31.1 | 0.026 | 106.9 | 11.7 | 70.1 | 71.7 | 33.7 | 0.99 | 101.4 | 480.8 | 447.5 | 65.1 | 621.3 | 1.867 | 425.5 | 32.32 | 122 | 33.4 | 51.9 | 12 | 123.4 | 29.1 | 8.03 | 92.4 | 35.2
383561.3 |  |  | 2500 | 122.4 | 57.3 | 62.3 | 32.1 | 31 | 0.03 | 107 | 11.7 | 70.1 | 71.2 | 33.8 | 0.986 | 101.4 | 480 | 447.2 | 65.1 | 621.6 | 1.915 | 425.6 | 32.23 | 122.1 | 33.4 | 51.7 | 12 | 123.8 | 29.1 | 8.04 | 92.7 | 35.2
383562.3 |  |  | 2497 | 123.1 | 57.3 | 62.3 | 32.1 | 31 | 0.046 | 107 | 11.7 | 70.1 | 70.7 | 34 | 0.986 | 101.4 | 479.9 | 446.6 | 65.1 | 622 | 1.928 | 426.6 | 31.47 | 122.3 | 33.6 | 51.7 | 12 | 123.8 | 29 | 8.04 | 92.8 | 35.3
383563.3 |  |  | 2500 | 122.7 | 57.4 | 62.3 | 32.1 | 31 | 0.034 | 107.1 | 11.7 | 70.1 | 70.3 | 34 | 0.983 | 101.4 | 480 | 446.4 | 65.2 | 622.3 | 1.889 | 428.3 | 31.98 | 122.4 | 33.6 | 51.7 | 12 | 123.7 | 29.1 | 8.05 | 92.9 | 35.3
383564.3 |  |  | 2500 | 122.4 | 57.3 | 62.4 | 32.1 | 31.1 | 0.039 | 107.1 | 11.7 | 70.1 | 70.1 | 33.8 | 0.985 | 101.4 | 479.8 | 446.5 | 65.3 | 622.6 | 1.925 | 428.1 | 32.52 | 122.5 | 33.6 | 51.7 | 12 | 124.1 | 29.1 | 8.06 | 92.8 | 35.4
383565.3 |  |  | 2499 | 121.9 | 57.3 | 62.3 | 32 | 31.1 | 0.054 | 107 | 11.7 | 70.1 | 69.8 | 33.6 | 0.989 | 101.4 | 479.8 | 446.4 | 65.3 | 622.9 | 1.984 | 427.9 | 31.47 | 122.6 | 33.6 | 51.6 | 12 | 124.2 | 29.1 | 8.07 | 92.6 | 35.4
383566.3 |  |  | 2500 | 121.8 | 57.3 | 62.3 | 32 | 31 | 0.053 | 106.9 | 11.7 | 70.1 | 69.7 | 33.4 | 0.99 | 101.4 | 479.5 | 446.3 | 65.3 | 623.3 | 1.931 | 426.1 | 31.55 | 122.6 | 33.6 | 51.6 | 12 | 124 | 29.1 | 8.08 | 92.4 | 35.6
383567.3 |  |  | 2500 | 121.6 | 57.3 | 62.3 | 32 | 31.1 | 0.028 | 107.2 | 11.7 | 70.1 | 69.7 | 33.4 | 0.985 | 101.4 | 479.8 | 446.4 | 65.4 | 623.6 | 1.889 | 426.8 | 32.28 | 122.7 | 33.6 | 51.5 | 12 | 124.2 | 29 | 8.09 | 92.5 | 35.6
383568.3 |  |  | 2499 | 121.5 | 57.3 | 62.3 | 32.1 | 31.1 | 0.052 | 107 | 11.7 | 70.1 | 69.6 | 33.4 | 0.988 | 101.4 | 479.4 | 446.1 | 65.4 | 623.9 | 1.874 | 426.7 | 31.42 | 122.9 | 33.6 | 51.5 | 12 | 124.5 | 29.1 | 8.09 | 92.4 | 35.7
383569.3 |  |  | 2501 | 121.9 | 57.3 | 62.3 | 32 | 31.1 | 0.025 | 107.3 | 11.7 | 70.1 | 69.5 | 33.6 | 0.985 | 101.4 | 479.6 | 446.2 | 65.4 | 624.1 | 1.897 | 428 | 32.39 | 123 | 33.6 | 51.6 | 12 | 124.8 | 29.1 | 8.1 | 92.8 | 35.7
383570.3 |  |  | 2500 | 122.4 | 57.3 | 62.3 | 32.1 | 31.1 | 0.03 | 107.3 | 11.7 | 70.1 | 69.4 | 33.7 | 0.984 | 101.4 | 479.3 | 445.8 | 65.4 | 624.3 | 1.911 | 428.1 | 32.33 | 123.2 | 33.7 | 51.5 | 12 | 124.8 | 29.1 | 8.1 | 93.2 | 35.8
383571.3 |  |  | 2500 | 123.1 | 57.2 | 62.3 | 32.1 | 31.1 | 0.028 | 107.3 | 11.7 | 70.1 | 69.3 | 33.9 | 0.986 | 101.4 | 479.2 | 445.6 | 65.4 | 624.7 | 1.91 | 428.5 | 32.23 | 123.2 | 33.7 | 51.4 | 12 | 124.7 | 29.1 | 8.11 | 93.4 | 35.8
383572.3 |  |  | 2500 | 123.5 | 57.2 | 62.3 | 32.1 | 31.1 | 0.026 | 107.3 | 11.7 | 70.1 | 69.2 | 34.1 | 0.987 | 101.4 | 478.9 | 445.4 | 65.5 | 625 | 1.879 | 427.3 | 32.6 | 123.3 | 33.6 | 51.3 | 12 | 124.8 | 29 | 8.12 | 93.6 | 35.8
383573.3 |  |  | 2499 | 123.2 | 57.2 | 62.3 | 32.1 | 31.1 | 0.061 | 107.2 | 11.7 | 70.1 | 69.4 | 34.2 | 0.986 | 101.4 | 479 | 445.5 | 65.5 | 625.4 | 1.885 | 427.2 | 31.85 | 123.2 | 33.7 | 51.3 | 12 | 123.9 | 29 | 8.13 | 93.3 | 35.9
383574.3 |  |  | 2500 | 122.6 | 57.1 | 62.2 | 32 | 31.1 | 0.06 | 107.2 | 11.7 | 70.1 | 69.9 | 34.3 | 0.987 | 101.4 | 478.8 | 445.3 | 65.5 | 625.7 | 1.845 | 426.8 | 32.15 | 122.7 | 33.7 | 51.2 | 12 | 122.8 | 29 | 8.13 | 92.9 | 36
383575.3 |  |  | 2499 | 122.6 | 57.1 | 62.3 | 32 | 31.1 | 0.05 | 107.4 | 11.7 | 70.1 | 70.1 | 34.5 | 0.989 | 101.4 | 478.9 | 445.4 | 65.6 | 626 | 1.88 | 428.4 | 32.31 | 122.4 | 33.7 | 51.1 | 12 | 122.6 | 29 | 8.14 | 93.1 | 36
383576.3 |  |  | 2500 | 122.7 | 56.9 | 62.2 | 32 | 31 | 0.052 | 107.3 | 11.7 | 70.1 | 70.2 | 34.7 | 0.985 | 101.4 | 478.6 | 445.2 | 65.6 | 626.2 | 1.886 | 428 | 32.28 | 122.1 | 33.7 | 51.1 | 12 | 122.4 | 29 | 8.14 | 93.2 | 36.1
383577.3 |  |  | 2501 | 123.1 | 56.9 | 62.3 | 31.9 | 31.1 | 0.051 | 107.3 | 11.7 | 70.1 | 70.3 | 34.8 | 0.985 | 101.4 | 478.6 | 445.2 | 65.6 | 626.5 | 1.852 | 428.8 | 32.15 | 122 | 33.7 | 51.1 | 12 | 122.5 | 29 | 8.15 | 93.3 | 36.2
383578.3 |  |  | 2500 | 123 | 56.9 | 62.2 | 32.1 | 31.1 | 0.05 | 107.3 | 11.7 | 70.1 | 70.5 | 34.9 | 0.989 | 101.4 | 478.4 | 445 | 65.7 | 626.8 | 1.86 | 428.2 | 32.35 | 122 | 33.7 | 51.1 | 12.1 | 122.6 | 29 | 8.15 | 93.3 | 36.2
383579.3 |  |  | 2500 | 123.1 | 56.8 | 62.2 | 32.1 | 31.1 | 0.046 | 107.3 | 11.7 | 70.1 | 70.5 | 35.1 | 0.988 | 101.4 | 478.4 | 444.9 | 65.7 | 627.3 | 1.874 | 428.1 | 32.41 | 122 | 33.7 | 51.1 | 12.1 | 122.8 | 29.1 | 8.16 | 93.3 | 36.2
383580.3 |  |  | 2501 | 123.8 | 56.8 | 62.2 | 32 | 31 | 0.03 | 107.5 | 11.7 | 70.1 | 70.5 | 35.2 | 0.985 | 101.4 | 478.1 | 444.8 | 65.7 | 627.7 | 1.887 | 426.6 | 32.82 | 122.1 | 33.7 | 51 | 12 | 123.4 | 29.1 | 8.16 | 93.8 | 36.3
383581.3 |  |  | 2500 | 124.5 | 56.8 | 62.2 | 32 | 31.1 | 0.029 | 107.5 | 11.7 | 70.1 | 70.6 | 35.3 | 0.983 | 101.4 | 478.3 | 444.7 | 65.7 | 628 | 1.888 | 428.1 | 32.67 | 122.3 | 33.7 | 51 | 12 | 124.1 | 29 | 8.17 | 94 | 36.4
383582.3 |  |  | 2500 | 125.2 | 56.7 | 62.3 | 32.1 | 31.1 | 0.034 | 107.4 | 11.7 | 70 | 70.7 | 35.4 | 0.983 | 101.4 | 478.3 | 444.7 | 65.7 | 628.3 | 1.898 | 427.7 | 32.79 | 122.6 | 33.8 | 50.9 | 12 | 124.7 | 28.9 | 8.18 | 94.1 | 36.4
383583.3 |  |  | 2500 | 125 | 56.7 | 62.3 | 32 | 31.1 | 0.042 | 107.3 | 11.7 | 70 | 70.7 | 35.5 | 0.983 | 101.4 | 478.3 | 444.6 | 65.7 | 628.6 | 1.916 | 428.4 | 32.5 | 122.9 | 33.8 | 50.8 | 12 | 124.9 | 29 | 8.18 | 94 | 36.5
383584.3 |  |  | 2500 | 124.8 | 56.7 | 62.2 | 32 | 31.1 | 0.04 | 107.4 | 11.7 | 70 | 70.7 | 35.6 | 0.984 | 101.4 | 478.1 | 444.4 | 65.8 | 628.9 | 1.877 | 427.9 | 32.6 | 123 | 33.8 | 50.8 | 12 | 125 | 29 | 8.19 | 93.9 | 36.6
383585.3 |  |  | 2500 | 124.5 | 56.7 | 62.2 | 32 | 31.1 | 0.037 | 107.4 | 11.7 | 70 | 70.6 | 35.7 | 0.989 | 101.4 | 478.3 | 444.6 | 65.8 | 629.2 | 1.883 | 428.7 | 32.61 | 123.2 | 33.8 | 50.8 | 12 | 125.3 | 29 | 8.2 | 94.1 | 36.6
383586.3 |  |  | 2500 | 124.5 | 56.7 | 62.2 | 32.1 | 31.1 | 0.035 | 107.4 | 11.7 | 70 | 70.7 | 35.7 | 0.985 | 101.4 | 478.1 | 444.5 | 65.9 | 629.4 | 1.883 | 426.6 | 32.9 | 123.3 | 33.7 | 50.8 | 12 | 125.1 | 29 | 8.2 | 94.2 | 36.7
383587.3 |  |  | 2500 | 124.7 | 56.7 | 62.2 | 32 | 31.1 | 0.032 | 107.4 | 11.7 | 70 | 70.8 | 35.8 | 0.986 | 101.4 | 478 | 444.1 | 65.9 | 629.7 | 1.902 | 427.8 | 32.83 | 123.4 | 33.8 | 50.8 | 12 | 125.2 | 29.2 | 8.21 | 94.4 | 36.7
383588.3 |  |  | 2501 | 125 | 56.7 | 62.3 | 32.1 | 31.1 | 0.034 | 107.3 | 11.7 | 70 | 70.8 | 35.9 | 0.985 | 101.4 | 477.8 | 444.2 | 65.9 | 629.8 | 1.933 | 427.5 | 32.6 | 123.5 | 33.8 | 50.8 | 12 | 125 | 29.1 | 8.22 | 94.5 | 36.7
383589.3 |  |  | 2502 | 125.1 | 56.7 | 62.3 | 32.1 | 31.1 | 0.033 | 107 | 11.7 | 70.1 | 70.8 | 35.8 | 0.983 | 101.4 | 478 | 444.1 | 65.9 | 630.1 | 1.924 | 428.8 | 32.91 | 123.4 | 33.8 | 50.8 | 12 | 124.7 | 29.1 | 8.22 | 94.5 | 36.6
383590.3 |  |  | 2501 | 125.2 | 56.7 | 62.3 | 32.1 | 31.1 | 0.039 | 107 | 11.7 | 70.1 | 70.8 | 35.8 | 0.984 | 101.4 | 477.6 | 444 | 66 | 630.3 | 1.953 | 427.9 | 32.91 | 123.2 | 33.8 | 50.7 | 12 | 124.3 | 29 | 8.23 | 94.4 | 36.5
383591.3 |  |  | 2499 | 125.5 | 56.7 | 62.3 | 32.2 | 31.2 | 0.081 | 107 | 11.7 | 70.1 | 70.8 | 35.8 | 0.987 | 101.4 | 477.7 | 443.8 | 66 | 630.6 | 1.933 | 428.7 | 33.16 | 123.1 | 33.8 | 50.8 | 12 | 124 | 29.1 | 8.24 | 94.5 | 36.3
383592.3 |  |  | 2498 | 125.6 | 56.6 | 62.3 | 32.2 | 31.1 | 0.148 | 106.7 | 11.7 | 70.1 | 70.8 | 36 | 0.985 | 101.4 | 477.8 | 444.1 | 66.1 | 630.8 | 1.946 | 426.8 | 32.05 | 122.9 | 33.8 | 50.7 | 12 | 123.8 | 29.1 | 8.24 | 94.1 | 36.2
383593.3 |  |  | 2501 | 125.3 | 56.6 | 62.2 | 32.1 | 31.1 | 0.143 | 106.8 | 11.7 | 70.1 | 70.7 | 36.1 | 0.988 | 101.4 | 477.9 | 444 | 66.1 | 631 | 1.977 | 426.9 | 32.48 | 122.9 | 33.8 | 50.7 | 12 | 124.4 | 29.1 | 8.25 | 94.1 | 35.8
383594.3 |  |  | 2500 | 124.9 | 56.6 | 62.3 | 32.1 | 31.1 | 0.119 | 107 | 11.7 | 70.1 | 70.7 | 36.1 | 0.986 | 101.4 | 477.9 | 443.9 | 66.1 | 631.3 | 2.028 | 426.7 | 33.12 | 122.9 | 33.8 | 50.6 | 12 | 124.2 | 29.1 | 8.26 | 94.2 | 35.4
383595.3 |  |  | 2499 | 125 | 56.5 | 62.3 | 32.2 | 31.2 | 0.136 | 106.8 | 11.7 | 70.1 | 70.7 | 36.1 | 0.984 | 101.4 | 477.9 | 444 | 66.1 | 631.5 | 2.092 | 428.1 | 32.63 | 123 | 33.8 | 50.6 | 12 | 124.3 | 29.1 | 8.26 | 94.2 | 35.1
383596.3 |  |  | 2500 | 125 | 56.5 | 62.3 | 32.2 | 31.2 | 0.132 | 106.8 | 11.7 | 70.1 | 70.6 | 36.1 | 0.984 | 101.4 | 477.6 | 443.8 | 66.1 | 631.8 | 2.068 | 428.6 | 32.53 | 122.9 | 33.9 | 50.6 | 12 | 124.2 | 29.1 | 8.27 | 94.2 | 34.7
383597.3 |  |  | 2500 | 125 | 56.4 | 62.3 | 32.2 | 31.1 | 0.13 | 106.8 | 11.7 | 70.1 | 70.3 | 36.1 | 0.987 | 101.4 | 477.4 | 443.4 | 66.2 | 632.1 | 2.033 | 428.5 | 32.66 | 123 | 33.8 | 50.5 | 12 | 124.1 | 29.1 | 8.27 | 94.2 | 34.3
383598.3 |  |  | 2500 | 124.6 | 56.4 | 62.3 | 32.2 | 31.1 | 0.136 | 106.8 | 11.7 | 70.1 | 69.9 | 36.1 | 0.986 | 101.4 | 477.7 | 443.4 | 66.2 | 632.2 | 2.062 | 427.1 | 32.61 | 123 | 33.9 | 50.5 | 12 | 124.3 | 29.1 | 8.28 | 94.1 | 34.1
383599.3 |  |  | 2501 | 124.8 | 56.4 | 62.3 | 32.1 | 31.2 | 0.107 | 106.9 | 11.6 | 70.1 | 69.7 | 36.1 | 0.986 | 101.4 | 477.6 | 443.5 | 66.2 | 632.4 | 2.05 | 426.2 | 33.17 | 123 | 33.9 | 50.4 | 12 | 124.6 | 29.1 | 8.28 | 94.3 | 33.9
383600.3 |  |  | 2500 | 125.5 | 56.4 | 62.3 | 32.1 | 31.2 | 0.11 | 106.9 | 11.6 | 70.1 | 69.7 | 36 | 0.986 | 101.4 | 477.5 | 443.5 | 66.2 | 632.7 | 2.102 | 426.5 | 33.04 | 123.2 | 33.9 | 50.3 | 12 | 125 | 29.1 | 8.29 | 94.5 | 33.7
383601.3 |  |  | 2500 | 126.3 | 56.3 | 62.3 | 32.1 | 31.2 | 0.111 | 106.8 | 11.6 | 70.1 | 69.6 | 35.8 | 0.984 | 101.4 | 477.7 | 443.4 | 66.2 | 632.8 | 2.085 | 427.9 | 33.12 | 123.4 | 33.9 | 50.2 | 12 | 125.2 | 29.1 | 8.29 | 94.6 | 33.4
383602.3 |  |  | 2500 | 126.7 | 56.3 | 62.3 | 32.2 | 31.2 | 0.103 | 106.8 | 11.6 | 70.1 | 69.7 | 35.8 | 0.984 | 101.4 | 477.5 | 443.5 | 66.2 | 633 | 2.085 | 428.2 | 33.16 | 123.5 | 33.9 | 50.2 | 12 | 125.4 | 29 | 8.29 | 94.7 | 33.4
383603.3 |  |  | 2500 | 126.6 | 56.3 | 62.3 | 32.2 | 31.2 | 0.1 | 106.9 | 11.6 | 70.1 | 69.7 | 35.7 | 0.986 | 101.4 | 477.5 | 443.3 | 66.3 | 633.3 | 2.062 | 428.7 | 33.12 | 123.7 | 33.9 | 50.2 | 12 | 125.7 | 29 | 8.3 | 94.9 | 33.3
383604.3 |  |  | 2500 | 126.6 | 56.3 | 62.3 | 32.2 | 31.2 | 0.101 | 106.9 | 11.6 | 70.1 | 69.8 | 35.7 | 0.988 | 101.4 | 477.2 | 443.1 | 66.3 | 633.6 | 2.114 | 427.7 | 33.09 | 123.8 | 33.9 | 50.2 | 12 | 125.4 | 29 | 8.3 | 95.1 | 33.3
383605.3 |  |  | 2500 | 126.5 | 56.2 | 62.3 | 32.2 | 31.2 | 0.099 | 106.8 | 11.6 | 70.1 | 69.9 | 35.6 | 0.988 | 101.4 | 477 | 442.7 | 66.3 | 633.7 | 2.11 | 425.9 | 33.16 | 123.8 | 33.9 | 50.1 | 12 | 124.7 | 29.1 | 8.31 | 95.2 | 33.3
383606.3 |  |  | 2500 | 126.7 | 56.2 | 62.3 | 32.2 | 31.3 | 0.093 | 106.9 | 11.6 | 70.1 | 69.9 | 35.5 | 0.988 | 101.4 | 477 | 442.7 | 66.3 | 633.9 | 2.131 | 425.8 | 33.34 | 123.6 | 33.9 | 50.2 | 12 | 124.4 | 29.1 | 8.31 | 95.3 | 33.3
383607.3 |  |  | 2500 | 127.2 | 56.2 | 62.3 | 32.2 | 31.2 | 0.086 | 106.9 | 11.6 | 70.1 | 69.9 | 35.4 | 0.986 | 101.4 | 476.9 | 442.6 | 66.4 | 634.1 | 2.135 | 426.8 | 33.58 | 123.5 | 34.1 | 50.1 | 12 | 124.4 | 29.1 | 8.32 | 95.4 | 33.3
383608.3 |  |  | 2499 | 127.4 | 56.2 | 62.3 | 32.2 | 31.2 | 0.083 | 106.8 | 11.6 | 70.2 | 70 | 35.4 | 0.983 | 101.4 | 477 | 442.6 | 66.4 | 634.3 | 2.116 | 427.9 | 33.35 | 123.4 | 34 | 50 | 12 | 124.7 | 29.1 | 8.33 | 95.3 | 33.4
383609.3 |  |  | 2499 | 127.5 | 56.1 | 62.3 | 32.2 | 31.2 | 0.087 | 106.8 | 11.6 | 70.2 | 70.1 | 35.3 | 0.987 | 101.4 | 477.2 | 442.6 | 66.4 | 634.5 | 2.096 | 427.4 | 33.04 | 123.5 | 34 | 49.9 | 12 | 125 | 29.1 | 8.33 | 95.3 | 33.4
383610.3 |  |  | 2501 | 127 | 56.1 | 62.4 | 32.2 | 31.2 | 0.082 | 106.9 | 11.6 | 70.2 | 70.2 | 35.3 | 0.987 | 101.4 | 477.4 | 442.8 | 66.4 | 634.7 | 2.136 | 428.1 | 33.34 | 123.6 | 34 | 49.9 | 12 | 125.3 | 29.1 | 8.33 | 95.3 | 33.4
383611.3 |  |  | 2500 | 127 | 56.1 | 62.4 | 32.2 | 31.2 | 0.078 | 106.9 | 11.6 | 70.2 | 70.2 | 35.2 | 0.985 | 101.4 | 477.3 | 442.6 | 66.4 | 634.8 | 2.132 | 426.2 | 33.12 | 123.7 | 34.1 | 49.9 | 12 | 125.4 | 29.1 | 8.34 | 95.4 | 33.4
383612.3 |  |  | 2501 | 127 | 56.1 | 62.4 | 32.2 | 31.3 | 0.068 | 106.9 | 11.6 | 70.2 | 70.2 | 35.1 | 0.985 | 101.4 | 476.9 | 442.5 | 66.5 | 635.1 | 2.117 | 426.4 | 33.31 | 123.8 | 34.1 | 49.9 | 12 | 125.5 | 29.1 | 8.35 | 95.4 | 33.4
383613.3 |  |  | 2500 | 127.3 | 56.1 | 62.4 | 32.2 | 31.3 | 0.07 | 107 | 11.6 | 70.2 | 70.3 | 35.1 | 0.984 | 101.4 | 477 | 442.5 | 66.5 | 635.3 | 2.14 | 425.6 | 33.47 | 123.8 | 33.9 | 49.8 | 12 | 125.4 | 29.2 | 8.35 | 95.5 | 33.4
383614.3 |  |  | 2500 | 127.6 | 56 | 62.4 | 32.2 | 31.3 | 0.067 | 107 | 11.6 | 70.1 | 70.3 | 35.1 | 0.984 | 101.4 | 477 | 442.3 | 66.5 | 635.5 | 2.143 | 427.8 | 33.5 | 123.8 | 33.9 | 49.8 | 12 | 125.4 | 29.1 | 8.36 | 95.7 | 33.4
383615.3 |  |  | 2501 | 127.7 | 55.9 | 62.4 | 32.2 | 31.3 | 0.066 | 107 | 11.6 | 70.1 | 70.3 | 35.1 | 0.987 | 101.4 | 477.3 | 442.4 | 66.6 | 635.7 | 2.129 | 427.5 | 33.54 | 123.8 | 34 | 49.7 | 12 | 125 | 29.1 | 8.37 | 95.7 | 33.4
383616.3 |  |  | 2500 | 127.9 | 55.9 | 62.4 | 32.2 | 31.3 | 0.061 | 107 | 11.6 | 70.1 | 70.3 | 35 | 0.985 | 101.4 | 476.9 | 442.2 | 66.6 | 635.9 | 2.102 | 427.8 | 33.54 | 123.7 | 34 | 49.8 | 12 | 124.6 | 29.1 | 8.38 | 95.7 | 33.3
383617.3 |  |  | 2500 | 127.8 | 55.8 | 62.4 | 32.2 | 31.3 | 0.064 | 107.1 | 11.6 | 70.1 | 70.3 | 35 | 0.985 | 101.4 | 477.3 | 442.1 | 66.6 | 636.1 | 2.149 | 426.7 | 33.48 | 123.5 | 34.1 | 49.7 | 12 | 124.1 | 29.1 | 8.38 | 95.6 | 33.3
383618.3 |  |  | 2500 | 127.8 | 55.7 | 62.4 | 32.2 | 31.3 | 0.06 | 107.2 | 11.6 | 70.1 | 70.3 | 34.9 | 0.984 | 101.4 | 477.3 | 442.2 | 66.6 | 636.3 | 2.148 | 426.7 | 33.51 | 123.3 | 34.1 | 49.6 | 12 | 123.8 | 29.1 | 8.39 | 95.8 | 33.1
383619.3 |  |  | 2500 | 127.7 | 55.7 | 62.4 | 32.2 | 31.2 | 0.052 | 107.2 | 11.6 | 70.1 | 70.2 | 34.9 | 0.985 | 101.4 | 477 | 442.2 | 66.7 | 636.4 | 2.151 | 426.1 | 33.58 | 123.1 | 34 | 49.6 | 12 | 123.9 | 29.1 | 8.4 | 95.9 | 33.1
383620.3 |  |  | 2500 | 127.9 | 55.7 | 62.4 | 32.1 | 31.3 | 0.062 | 107.1 | 11.6 | 70.1 | 70.3 | 34.8 | 0.984 | 101.4 | 477 | 442.3 | 66.6 | 636.7 | 2.178 | 426.9 | 33.39 | 123.1 | 34 | 49.6 | 12 | 124.1 | 29.1 | 8.41 | 95.9 | 32.9
383621.3 |  |  | 2499 | 127.4 | 55.7 | 62.4 | 32.2 | 31.3 | 0.066 | 107.1 | 11.6 | 70.1 | 70.3 | 34.8 | 0.985 | 101.4 | 477 | 442 | 66.6 | 636.8 | 2.132 | 427.2 | 32.92 | 123.1 | 34 | 49.6 | 12 | 124.4 | 29.1 | 8.41 | 95.5 | 32.8
383622.3 |  |  | 2500 | 126.7 | 55.6 | 62.4 | 32.2 | 31.3 | 0.057 | 107.1 | 11.6 | 70.1 | 70.4 | 34.8 | 0.988 | 101.4 | 477 | 442 | 66.6 | 637.1 | 2.098 | 428.1 | 33.17 | 123.2 | 34.1 | 49.5 | 12 | 125.1 | 29.2 | 8.42 | 95.4 | 32.7
383623.3 |  |  | 2501 | 126.6 | 55.6 | 62.4 | 32.2 | 31.3 | 0.051 | 107.2 | 11.6 | 70.1 | 70.4 | 34.8 | 0.988 | 101.4 | 477.1 | 442.1 | 66.7 | 637.3 | 2.201 | 427.9 | 33.5 | 123.5 | 34.2 | 49.6 | 12 | 125.8 | 29.2 | 8.42 | 95.6 | 32.7
383624.3 |  |  | 2500 | 127.2 | 55.7 | 62.5 | 32.3 | 31.3 | 0.055 | 107.2 | 11.6 | 70.1 | 70.4 | 34.8 | 0.985 | 101.4 | 476.4 | 441.7 | 66.8 | 637.4 | 2.146 | 427.8 | 33.41 | 123.8 | 34.1 | 49.5 | 12 | 125.9 | 29.1 | 8.42 | 95.7 | 32.6
383625.3 |  |  | 2499 | 127.8 | 55.6 | 62.5 | 32.2 | 31.3 | 0.049 | 107.2 | 11.6 | 70.1 | 70.4 | 34.8 | 0.986 | 101.4 | 476.6 | 441.9 | 66.8 | 637.7 | 2.154 | 426.2 | 33.35 | 123.9 | 34.2 | 49.4 | 12 | 125.8 | 29.2 | 8.42 | 95.7 | 32.6
383626.3 |  |  | 2499 | 127.8 | 55.5 | 62.5 | 32.1 | 31.3 | 0.05 | 107.3 | 11.6 | 70.1 | 70.4 | 34.8 | 0.985 | 101.4 | 476.6 | 441.8 | 66.9 | 637.9 | 2.22 | 426.5 | 33.37 | 124 | 34.2 | 49.3 | 12 | 125.6 | 29.2 | 8.42 | 95.9 | 32.4
383627.3 |  |  | 2500 | 127.8 | 55.6 | 62.5 | 32.1 | 31.3 | 0.044 | 107.4 | 11.6 | 70.1 | 70.5 | 34.7 | 0.986 | 101.4 | 476.8 | 441.9 | 66.8 | 637.9 | 2.195 | 426.5 | 33.6 | 124 | 34.1 | 49.4 | 12 | 125.7 | 29.1 | 8.43 | 96.1 | 32.3
383628.3 |  |  | 2500 | 127.7 | 55.5 | 62.5 | 32.1 | 31.3 | 0.047 | 107.3 | 11.6 | 70.1 | 70.5 | 34.6 | 0.989 | 101.4 | 476.7 | 441.7 | 66.8 | 638 | 2.191 | 428.5 | 33.21 | 124 | 34.2 | 49.3 | 12 | 125.6 | 29.1 | 8.43 | 96.2 | 32.3
383629.3 |  |  | 2500 | 127.6 | 55.5 | 62.5 | 32.1 | 31.3 | 0.047 | 107.4 | 11.6 | 70.1 | 70.5 | 34.6 | 0.989 | 101.4 | 476.5 | 441.6 | 66.8 | 638.1 | 2.206 | 428.5 | 33.43 | 124 | 34.2 | 49.3 | 12 | 125.2 | 29.1 | 8.43 | 96.2 | 32.2
383630.3 |  |  | 2500 | 127.6 | 55.5 | 62.5 | 32.1 | 31.3 | 0.047 | 107.4 | 11.6 | 70.1 | 70.6 | 34.4 | 0.987 | 101.4 | 476.2 | 441.6 | 66.9 | 638.2 | 2.219 | 428.8 | 33.56 | 123.8 | 34.1 | 49.3 | 12 | 124.7 | 29.1 | 8.43 | 96.2 | 32.1
383631.3 |  |  | 2500 | 127.8 | 55.4 | 62.5 | 32.1 | 31.4 | 0.049 | 107.3 | 11.6 | 70.1 | 70.9 | 34.4 | 0.987 | 101.4 | 476.2 | 441.5 | 66.9 | 638.3 | 2.202 | 427.9 | 33.45 | 123.7 | 34.2 | 49.3 | 12 | 124.3 | 29.1 | 8.43 | 96 | 32.1
383632.3 |  |  | 2500 | 127.7 | 55.3 | 62.4 | 32.2 | 31.3 | 0.047 | 107.3 | 11.6 | 70.1 | 71.5 | 34.4 | 0.986 | 101.4 | 476.2 | 441.5 | 66.9 | 638.4 | 2.167 | 426.8 | 33.43 | 123.5 | 34.3 | 49.2 | 12 | 124.3 | 29.1 | 8.43 | 95.9 | 32.1
383633.3 |  |  | 2500 | 127.7 | 55.2 | 62.6 | 32.2 | 31.3 | 0.047 | 107.4 | 11.6 | 70.1 | 71.6 | 34.3 | 0.985 | 101.4 | 476.5 | 441.5 | 66.9 | 638.7 | 2.193 | 427.2 | 33.38 | 123.4 | 34.3 | 49.1 | 12 | 124.4 | 29.1 | 8.43 | 95.9 | 32.1
383634.3 |  |  | 2500 | 127.8 | 55.2 | 62.5 | 32.2 | 31.3 | 0.048 | 107.4 | 11.6 | 70.1 | 71.5 | 34.3 | 0.989 | 101.4 | 476.5 | 441.7 | 66.9 | 638.7 | 2.217 | 428.1 | 33.24 | 123.4 | 34.2 | 49.1 | 12 | 124.5 | 29.1 | 8.43 | 96.1 | 32.1
383635.3 |  |  | 2501 | 127.7 | 55.3 | 62.4 | 32.1 | 31.3 | 0.046 | 107.4 | 11.6 | 70.1 | 71 | 34.2 | 0.989 | 101.4 | 476 | 441.6 | 66.9 | 638.9 | 2.227 | 428.8 | 33.47 | 123.4 | 34.2 | 49.1 | 12 | 124.5 | 29.1 | 8.43 | 96.2 | 32.2
383636.3 |  |  | 2500 | 127.8 | 55.3 | 62.4 | 32.1 | 31.3 | 0.044 | 107.4 | 11.6 | 70.1 | 70.5 | 34.3 | 0.985 | 101.4 | 475.8 | 441.4 | 67.1 | 638.9 | 2.222 | 429.1 | 33.38 | 123.4 | 34.3 | 49.2 | 12 | 124.6 | 29.2 | 8.43 | 96.3 | 32.2
383637.3 |  |  | 2500 | 127.9 | 55.3 | 62.3 | 32.2 | 31.4 | 0.043 | 107.5 | 11.6 | 70 | 70.1 | 34.1 | 0.986 | 101.4 | 475.7 | 441.2 | 67 | 639.2 | 2.256 | 428.2 | 33.51 | 123.5 | 34.2 | 49.1 | 12 | 124.6 | 29.2 | 8.43 | 96.4 | 32.1
383638.3 |  |  | 2500 | 128.1 | 55.3 | 62.3 | 32.2 | 31.4 | 0.045 | 107.4 | 11.6 | 70 | 69.9 | 34.2 | 0.985 | 101.4 | 476 | 441.4 | 66.9 | 639.3 | 2.188 | 426.7 | 33.64 | 123.5 | 34.2 | 49.1 | 12 | 124.7 | 29.1 | 8.43 | 96.4 | 32.1
383639.3 |  |  | 2500 | 128.2 | 55.3 | 62.2 | 32.2 | 31.4 | 0.041 | 107.4 | 11.6 | 70 | 69.6 | 34.1 | 0.984 | 101.4 | 475.9 | 441.3 | 66.9 | 639.4 | 2.17 | 426.9 | 33.49 | 123.5 | 34.2 | 49.1 | 12 | 124.9 | 29.1 | 8.43 | 96.4 | 32.1
383640.3 |  |  | 2499 | 128.2 | 55.3 | 62.2 | 32.2 | 31.4 | 0.046 | 106.9 | 11.6 | 70 | 69.3 | 34.1 | 0.985 | 101.4 | 475.9 | 441.3 | 67 | 639.7 | 2.159 | 427.8 | 33.72 | 123.6 | 34.2 | 48.9 | 12 | 125.2 | 29.2 | 8.44 | 96.3 | 32.1
383641.3 |  |  | 2500 | 128.2 | 55.2 | 62.2 | 32.2 | 31.4 | 0.043 | 106.9 | 11.6 | 70 | 69.1 | 34.1 | 0.988 | 101.4 | 476 | 441.4 | 67 | 639.8 | 2.166 | 429 | 33.51 | 123.7 | 34.2 | 48.9 | 12 | 125.4 | 29.1 | 8.44 | 96.2 | 32.1
383642.3 |  |  | 2500 | 128.1 | 55.3 | 62.1 | 32.2 | 31.5 | 0.041 | 106.9 | 11.6 | 70 | 69 | 34.1 | 0.986 | 101.4 | 476.2 | 441.6 | 66.9 | 639.9 | 2.244 | 428.9 | 33.65 | 124 | 34.3 | 48.9 | 12 | 125.9 | 29.2 | 8.44 | 96.2 | 32.1
383643.3 |  |  | 2498 | 128 | 55.3 | 62.1 | 32.2 | 31.5 | 0.051 | 106.8 | 11.6 | 70 | 68.9 | 34.1 | 0.986 | 101.4 | 475.8 | 441.4 | 67 | 640 | 2.185 | 428.4 | 33.44 | 124.1 | 34.3 | 48.9 | 12 | 125.9 | 29.2 | 8.45 | 96.2 | 32.1
383644.3 |  |  | 2500 | 127.3 | 55.2 | 62.1 | 32.2 | 31.5 | 0.056 | 106.7 | 11.6 | 70 | 68.8 | 34 | 0.986 | 101.4 | 476 | 441.4 | 67.1 | 640.1 | 2.119 | 427.7 | 33.2 | 124.2 | 34.3 | 48.8 | 12 | 125.4 | 29.1 | 8.45 | 96 | 32.1
383645.3 |  |  | 2501 | 126.9 | 55.2 | 62.1 | 32.1 | 31.6 | 0.054 | 106.7 | 11.6 | 70.1 | 68.7 | 34 | 0.984 | 101.4 | 476.3 | 441.7 | 67.1 | 640.2 | 2.175 | 427 | 33.25 | 124.2 | 34.3 | 48.7 | 12 | 125.2 | 29.1 | 8.45 | 95.7 | 32.1
383646.3 |  |  | 2500 | 126.5 | 55.2 | 62.1 | 32.1 | 31.5 | 0.059 | 106.7 | 11.6 | 70.1 | 68.7 | 34.1 | 0.987 | 101.4 | 476.1 | 441.6 | 67 | 640.2 | 2.191 | 427.4 | 33.17 | 124 | 34.4 | 48.7 | 12 | 125 | 29.1 | 8.45 | 95.6 | 32.2
383647.3 |  |  | 2500 | 126.6 | 55.1 | 62.1 | 32.1 | 31.5 | 0.056 | 106.6 | 11.6 | 70.1 | 69.6 | 34.1 | 0.987 | 101.4 | 476.3 | 441.6 | 67.1 | 640.4 | 2.143 | 427.9 | 33.18 | 124 | 34.3 | 48.7 | 12 | 125 | 29.1 | 8.45 | 95.4 | 32.1
383648.3 |  |  | 2501 | 126.7 | 54.9 | 61.9 | 32.2 | 31.6 | 0.038 | 106.7 | 11.6 | 70.1 | 70.9 | 34 | 0.986 | 101.4 | 476.2 | 441.7 | 67.1 | 640.4 | 2.144 | 428.3 | 33.72 | 124 | 34.3 | 48.7 | 12 | 125.3 | 29.1 | 8.45 | 95.4 | 32.1
383649.3 |  |  | 2501 | 127.4 | 54.9 | 62.1 | 32.1 | 31.6 | 0.036 | 106.8 | 11.6 | 70.1 | 71.2 | 34 | 0.987 | 101.4 | 476.2 | 441.5 | 67.1 | 640.5 | 2.175 | 428.4 | 33.83 | 124 | 34.3 | 48.6 | 12 | 125.7 | 29.1 | 8.44 | 95.8 | 32.1
383650.3 |  |  | 2500 | 128.1 | 54.8 | 62.1 | 32.1 | 31.6 | 0.039 | 106.8 | 11.6 | 70.1 | 71 | 34 | 0.986 | 101.4 | 476.1 | 441.4 | 67.1 | 640.5 | 2.153 | 427.2 | 33.75 | 124.2 | 34.4 | 48.6 | 12 | 125.8 | 29.1 | 8.44 | 96.1 | 32.1
383651.3 |  |  | 2500 | 128.7 | 54.7 | 62.1 | 32.1 | 31.6 | 0.049 | 106.8 | 11.6 | 70.1 | 70.8 | 34 | 0.984 | 101.4 | 476.2 | 441.4 | 67.1 | 640.6 | 2.135 | 427.1 | 33.69 | 124.2 | 34.3 | 48.5 | 12 | 125.9 | 29.1 | 8.44 | 96.2 | 32.2
383652.3 |  |  | 2499 | 128.2 | 54.7 | 61.9 | 32.1 | 31.6 | 0.056 | 106.6 | 11.6 | 70.1 | 70.6 | 33.9 | 0.986 | 101.4 | 476.3 | 441.4 | 67.1 | 640.7 | 2.137 | 426.8 | 33.21 | 124.2 | 34.3 | 48.4 | 12 | 125.7 | 29.1 | 8.44 | 96 | 32.1
383653.3 |  |  | 2500 | 127.5 | 54.7 | 61.9 | 32.1 | 31.5 | 0.053 | 106.6 | 11.6 | 70.1 | 70.3 | 33.9 | 0.988 | 101.4 | 476.1 | 441.4 | 67.1 | 640.8 | 2.159 | 427.3 | 33.13 | 124.2 | 34.3 | 48.4 | 12 | 125.5 | 29.1 | 8.45 | 95.8 | 32.1
383654.3 |  |  | 2500 | 126.7 | 54.7 | 61.9 | 32.1 | 31.6 | 0.055 | 106.6 | 11.6 | 70.1 | 70.2 | 33.9 | 0.988 | 101.4 | 476.1 | 441.4 | 67.1 | 640.9 | 2.175 | 427.7 | 33.25 | 124.1 | 34.3 | 48.4 | 12 | 125.2 | 29.1 | 8.44 | 95.6 | 32.1
383655.3 |  |  | 2501 | 126.8 | 54.8 | 61.9 | 32.1 | 31.6 | 0.038 | 106.7 | 11.6 | 70.1 | 70.1 | 33.9 | 0.987 | 101.4 | 476.1 | 441.4 | 67.1 | 641.1 | 2.178 | 428.5 | 33.64 | 124 | 34.4 | 48.5 | 12 | 125.2 | 29.2 | 8.44 | 95.8 | 32.1
383656.3 |  |  | 2500 | 127.6 | 54.7 | 61.9 | 32.1 | 31.6 | 0.033 | 106.7 | 11.6 | 70.1 | 70.2 | 33.9 | 0.989 | 101.4 | 476.2 | 441.3 | 67.1 | 641.2 | 2.173 | 426.9 | 33.77 | 124 | 34.4 | 48.4 | 12 | 125.2 | 29.2 | 8.44 | 96.1 | 32.1
383657.3 |  |  | 2500 | 128.4 | 54.7 | 61.9 | 32.1 | 31.6 | 0.039 | 106.7 | 11.6 | 70.1 | 70.5 | 33.9 | 0.986 | 101.4 | 476.2 | 441.4 | 67.1 | 641.3 | 2.181 | 427 | 33.8 | 123.9 | 34.4 | 48.4 | 12 | 124.8 | 29.2 | 8.44 | 96.1 | 32.2
383658.3 |  |  | 2499 | 129 | 54.6 | 61.9 | 32.1 | 31.6 | 0.039 | 106.7 | 11.6 | 70.1 | 70.8 | 33.9 | 0.984 | 101.4 | 476.2 | 441.4 | 67 | 641.4 | 2.19 | 426.7 | 33.77 | 123.8 | 34.3 | 48.4 | 12 | 124.7 | 29.2 | 8.44 | 96.2 | 32.2
383659.3 |  |  | 2499 | 128.8 | 54.6 | 61.9 | 32.1 | 31.6 | 0.05 | 106.6 | 11.6 | 70.1 | 70.9 | 33.9 | 0.989 | 101.4 | 476.2 | 441.4 | 67.1 | 641.4 | 2.186 | 426.6 | 33.18 | 123.7 | 34.4 | 48.4 | 12 | 124.6 | 29.2 | 8.44 | 96.2 | 32.2
383660.3 |  |  | 2499 | 128.3 | 54.6 | 62.1 | 32.1 | 31.6 | 0.048 | 106.5 | 11.6 | 70.1 | 70.9 | 33.9 | 0.987 | 101.4 | 476.3 | 441.3 | 67.1 | 641.6 | 2.158 | 426.4 | 33.43 | 123.7 | 34.4 | 48.4 | 12 | 124.8 | 29.1 | 8.45 | 96 | 32.3
383661.3 |  |  | 2501 | 127.6 | 54.6 | 62.1 | 32.1 | 31.6 | 0.053 | 106.5 | 11.6 | 70.2 | 70.5 | 33.9 | 0.987 | 101.4 | 476.6 | 441.6 | 67.1 | 641.7 | 2.212 | 427.6 | 33.37 | 123.7 | 34.4 | 48.3 | 12 | 125.4 | 29.1 | 8.44 | 95.8 | 32.4
383662.3 |  |  | 2500 | 127.2 | 54.5 | 62.1 | 32.1 | 31.6 | 0.048 | 106.5 | 11.6 | 70.2 | 70.1 | 33.9 | 0.987 | 101.4 | 476.3 | 441.3 | 67.2 | 641.8 | 2.189 | 428 | 33.15 | 123.9 | 34.4 | 48.3 | 12 | 125.8 | 29.1 | 8.44 | 95.7 | 32.4
383663.3 |  |  | 2500 | 127.2 | 54.6 | 62.2 | 32.1 | 31.6 | 0.052 | 106.5 | 11.6 | 70.2 | 69.7 | 33.9 | 0.983 | 101.4 | 476.5 | 441.4 | 67.2 | 641.8 | 2.165 | 427.5 | 33.34 | 124 | 34.5 | 48.3 | 12 | 126 | 29.2 | 8.44 | 95.6 | 32.5
383664.3 |  |  | 2500 | 127.1 | 54.6 | 62.2 | 32.1 | 31.6 | 0.051 | 106.5 | 11.6 | 70.1 | 69.5 | 33.9 | 0.983 | 101.4 | 476.4 | 441.4 | 67.2 | 641.9 | 2.179 | 426.1 | 33.34 | 124.2 | 34.5 | 48.3 | 12 | 125.9 | 29.1 | 8.44 | 95.4 | 32.5
383665.3 |  |  | 2500 | 127.5 | 54.6 | 62.1 | 32.1 | 31.6 | 0.033 | 106.7 | 11.6 | 70.2 | 69.2 | 33.9 | 0.99 | 101.4 | 476.7 | 441.6 | 67.2 | 642.1 | 2.2 | 425.9 | 33.76 | 124.2 | 34.5 | 48.3 | 12 | 126 | 29.2 | 8.44 | 95.8 | 32.6
383666.3 |  |  | 2499 | 128.1 | 54.6 | 62.1 | 32.1 | 31.7 | 0.05 | 106.6 | 11.6 | 70.1 | 69 | 33.9 | 0.988 | 101.4 | 476.5 | 441.5 | 67.2 | 642.1 | 2.176 | 426.1 | 33.42 | 124.3 | 34.5 | 48.3 | 12 | 126.1 | 29.1 | 8.44 | 96 | 32.6
383667.3 |  |  | 2500 | 128 | 54.6 | 62 | 32.1 | 31.6 | 0.044 | 106.7 | 11.6 | 70.1 | 68.9 | 34.1 | 0.987 | 101.4 | 476.5 | 441.4 | 67.2 | 642.1 | 2.132 | 427.4 | 33.28 | 124.3 | 34.5 | 48.2 | 12 | 125.9 | 29.2 | 8.44 | 95.9 | 32.6
383668.3 |  |  | 2500 | 127.8 | 54.6 | 62.1 | 32.1 | 31.7 | 0.045 | 106.7 | 11.6 | 70.1 | 68.8 | 34.1 | 0.986 | 101.4 | 476.2 | 441.2 | 67.3 | 642.2 | 2.167 | 428.1 | 33.37 | 124.3 | 34.6 | 48.2 | 12 | 125.8 | 29.1 | 8.44 | 95.9 | 32.7
383669.3 |  |  | 2500 | 127.3 | 54.6 | 62.1 | 32.1 | 31.7 | 0.047 | 106.7 | 11.6 | 70.1 | 69.1 | 34.1 | 0.986 | 101.4 | 476.5 | 441.2 | 67.2 | 642.2 | 2.141 | 427.4 | 33.42 | 124.2 | 34.6 | 48.1 | 12 | 125.6 | 29.1 | 8.44 | 95.9 | 32.7
383670.3 |  |  | 2500 | 127.6 | 54.4 | 62.1 | 32.1 | 31.6 | 0.053 | 106.7 | 11.6 | 70.1 | 69.4 | 33.9 | 0.984 | 101.4 | 476.2 | 441.1 | 67.2 | 642.2 | 2.187 | 426.8 | 33.24 | 124.2 | 34.6 | 48.1 | 12 | 125.4 | 29.2 | 8.44 | 95.8 | 32.7
383671.3 |  |  | 2500 | 127.7 | 54.3 | 62.1 | 32.1 | 31.7 | 0.051 | 106.7 | 11.6 | 70.1 | 69.6 | 34 | 0.986 | 101.4 | 476.3 | 441.2 | 67.2 | 642.2 | 2.188 | 426.1 | 33.54 | 124 | 34.6 | 48 | 12 | 124.9 | 29.2 | 8.44 | 95.7 | 32.7
383672.3 |  |  | 2499 | 127.6 | 54.3 | 62.1 | 32 | 31.7 | 0.057 | 106.7 | 11.6 | 70.1 | 69.8 | 34.1 | 0.985 | 101.4 | 476.3 | 441.4 | 67.3 | 642.4 | 2.188 | 426.4 | 33.24 | 123.9 | 34.6 | 47.9 | 12 | 124.8 | 29.2 | 8.44 | 95.5 | 32.7
383673.3 |  |  | 2500 | 127.4 | 54.3 | 62.1 | 32 | 31.7 | 0.051 | 106.8 | 11.6 | 70.1 | 70.1 | 34 | 0.985 | 101.4 | 476.7 | 441.4 | 67.2 | 642.4 | 2.19 | 427.1 | 33.34 | 123.7 | 34.6 | 47.9 | 12 | 124.7 | 29.2 | 8.44 | 95.3 | 32.7
383674.3 |  |  | 2500 | 127.4 | 54.3 | 62.1 | 32.1 | 31.7 | 0.048 | 106.9 | 11.6 | 70.1 | 70.3 | 34 | 0.984 | 101.4 | 476.7 | 441.4 | 67.2 | 642.6 | 2.206 | 428.5 | 33.45 | 123.7 | 34.6 | 47.8 | 12 | 124.8 | 29.1 | 8.44 | 95.5 | 32.7
383675.3 |  |  | 2500 | 127.4 | 54.2 | 62.1 | 32.1 | 31.7 | 0.047 | 107 | 11.6 | 70.1 | 70.5 | 34 | 0.987 | 101.4 | 476.6 | 441.3 | 67.2 | 642.6 | 2.196 | 428.3 | 33.37 | 123.7 | 34.6 | 47.8 | 12 | 124.8 | 29.2 | 8.44 | 95.7 | 32.7
383676.3 |  |  | 2501 | 127.6 | 54.2 | 62.1 | 32 | 31.7 | 0.03 | 107.1 | 11.6 | 70.1 | 70.6 | 33.9 | 0.985 | 101.4 | 476.9 | 441.5 | 67.3 | 642.6 | 2.205 | 427.7 | 34.06 | 123.7 | 34.6 | 47.8 | 12 | 124.7 | 29.2 | 8.44 | 96.1 | 32.7
383677.3 |  |  | 2499 | 128.2 | 54.2 | 62.2 | 32.1 | 31.7 | 0.031 | 107.1 | 11.6 | 70.1 | 70.6 | 34 | 0.986 | 101.4 | 476.5 | 441.2 | 67.3 | 642.6 | 2.213 | 426.2 | 33.97 | 123.7 | 34.6 | 47.8 | 12 | 124.9 | 29.2 | 8.44 | 96.5 | 32.7
383678.3 |  |  | 2499 | 129 | 54.1 | 62.1 | 32 | 31.7 | 0.035 | 107.2 | 11.6 | 70.1 | 70.6 | 34 | 0.988 | 101.4 | 476.4 | 441.2 | 67.2 | 642.7 | 2.205 | 426.8 | 33.97 | 123.8 | 34.6 | 47.8 | 12 | 125.1 | 29.2 | 8.44 | 96.7 | 32.8
383679.3 |  |  | 2500 | 129.2 | 54.1 | 62.1 | 32 | 31.7 | 0.055 | 107 | 11.6 | 70.1 | 70.4 | 34.1 | 0.986 | 101.4 | 476.2 | 441.1 | 67.3 | 642.9 | 2.14 | 427.1 | 33.38 | 123.8 | 34.7 | 47.7 | 12 | 124.8 | 29.1 | 8.44 | 96.3 | 32.8
383680.3 |  |  | 2501 | 128.5 | 54.1 | 62.2 | 32 | 31.7 | 0.05 | 107 | 11.6 | 70.1 | 70.2 | 34.1 | 0.986 | 101.4 | 476.6 | 441.4 | 67.3 | 643 | 2.167 | 428.8 | 33.49 | 123.7 | 34.7 | 47.7 | 12 | 124.8 | 29.2 | 8.44 | 95.9 | 32.8
383681.3 |  |  | 2501 | 127.7 | 54.1 | 62.2 | 32 | 31.7 | 0.048 | 107 | 11.6 | 70.1 | 70 | 34.1 | 0.986 | 101.4 | 476.6 | 441.4 | 67.3 | 643 | 2.192 | 427.9 | 33.32 | 123.7 | 34.7 | 47.7 | 12 | 125.2 | 29.2 | 8.44 | 95.8 | 32.8
383682.3 |  |  | 2500 | 127.4 | 54.1 | 62.2 | 32 | 31.7 | 0.052 | 107 | 11.6 | 70.1 | 69.9 | 34.1 | 0.984 | 101.4 | 476.5 | 441.4 | 67.3 | 643.1 | 2.195 | 428.3 | 33.42 | 123.9 | 34.7 | 47.7 | 12 | 125.7 | 29.2 | 8.44 | 95.8 | 32.8
383683.3 |  |  | 2500 | 127.5 | 54.1 | 62.2 | 32 | 31.8 | 0.049 | 107.1 | 11.6 | 70.1 | 69.9 | 34.1 | 0.984 | 101.4 | 476.5 | 441.1 | 67.3 | 643.1 | 2.183 | 426.8 | 33.28 | 124 | 34.7 | 47.7 | 12 | 125.8 | 29.2 | 8.44 | 95.8 | 32.8
383684.3 |  |  | 2500 | 127.5 | 53.9 | 62.1 | 32 | 31.7 | 0.048 | 107.1 | 11.6 | 70.1 | 70.3 | 34.2 | 0.989 | 101.4 | 476.4 | 441.4 | 67.3 | 643.1 | 2.187 | 427.3 | 33.39 | 124.1 | 34.8 | 47.7 | 12 | 125.9 | 29.2 | 8.45 | 95.9 | 32.8
383685.3 |  |  | 2501 | 127.5 | 53.9 | 62.2 | 32 | 31.8 | 0.036 | 107.2 | 11.6 | 70.1 | 70.3 | 34.1 | 0.988 | 101.4 | 476.4 | 441.3 | 67.3 | 643.1 | 2.19 | 426.8 | 33.89 | 124.1 | 34.6 | 47.6 | 12 | 125.6 | 29.3 | 8.45 | 96.1 | 32.9
383686.3 |  |  | 2500 | 127.7 | 53.9 | 62.2 | 32 | 31.7 | 0.047 | 107.1 | 11.6 | 70.1 | 70.2 | 34.1 | 0.986 | 101.4 | 476 | 441.1 | 67.3 | 643.1 | 2.206 | 427.9 | 33.45 | 124.1 | 34.8 | 47.6 | 12 | 125.4 | 29.2 | 8.45 | 96.1 | 32.9
383687.3 |  |  | 2499 | 127.8 | 53.9 | 62.1 | 31.9 | 31.7 | 0.045 | 107.1 | 11.6 | 70 | 69.7 | 34.2 | 0.987 | 101.4 | 476 | 440.9 | 67.3 | 643.1 | 2.17 | 428.5 | 33.35 | 124 | 34.8 | 47.6 | 12 | 125.2 | 29.2 | 8.45 | 96 | 32.9
383688.3 |  |  | 2500 | 127.8 | 54 | 62.2 | 31.9 | 31.8 | 0.048 | 107.1 | 11.6 | 70 | 69.4 | 34.2 | 0.987 | 101.4 | 476 | 440.9 | 67.3 | 643.1 | 2.149 | 429.1 | 33.35 | 124 | 34.8 | 47.6 | 12 | 125.4 | 29.2 | 8.45 | 95.9 | 33
383689.3 |  |  | 2500 | 127.5 | 54.1 | 62.2 | 31.9 | 31.8 | 0.056 | 107 | 11.6 | 70 | 69.1 | 34.2 | 0.985 | 101.4 | 475.8 | 440.9 | 67.3 | 643.1 | 2.12 | 427.8 | 33.39 | 124 | 34.7 | 47.6 | 12 | 125.4 | 29.2 | 8.45 | 95.7 | 33
383690.3 |  |  | 2500 | 127.6 | 54 | 62.3 | 31.9 | 31.8 | 0.034 | 107.2 | 11.6 | 70 | 68.9 | 34.2 | 0.986 | 101.4 | 476 | 441.2 | 67.4 | 643.1 | 2.13 | 427.8 | 33.92 | 124 | 34.8 | 47.6 | 12 | 125.3 | 29.2 | 8.44 | 95.9 | 33
383691.3 |  |  | 2500 | 127.9 | 54 | 62.2 | 31.9 | 31.8 | 0.031 | 107.2 | 11.6 | 70 | 68.7 | 34.2 | 0.986 | 101.4 | 475.9 | 441.1 | 67.4 | 643.2 | 2.107 | 427 | 33.77 | 124 | 34.8 | 47.6 | 12 | 125.5 | 29.2 | 8.44 | 96.1 | 33.1
383692.3 |  |  | 2501 | 128.5 | 54 | 62.3 | 31.9 | 31.8 | 0.034 | 107.3 | 11.6 | 70 | 68.5 | 34.2 | 0.986 | 101.4 | 475.9 | 441 | 67.3 | 643.2 | 2.123 | 428 | 33.77 | 124 | 34.8 | 47.5 | 12 | 125.6 | 29.2 | 8.45 | 96.5 | 33.1
383693.3 |  |  | 2499 | 128.7 | 53.9 | 62.2 | 31.9 | 31.8 | 0.055 | 107.1 | 11.6 | 70 | 68.4 | 34.2 | 0.985 | 101.4 | 475.7 | 440.8 | 67.4 | 643.3 | 2.126 | 427.9 | 33.3 | 124.1 | 34.8 | 47.5 | 12 | 125.5 | 29.1 | 8.45 | 96.4 | 33.1
383694.3 |  |  | 2499 | 128.5 | 53.9 | 62.2 | 31.9 | 31.8 | 0.05 | 107.1 | 11.6 | 70 | 68.3 | 34.1 | 0.986 | 101.4 | 475.8 | 440.8 | 67.3 | 643.3 | 2.123 | 428.1 | 33.47 | 124.1 | 34.8 | 47.4 | 12 | 125.3 | 29.1 | 8.45 | 96.2 | 33.1
383695.3 |  |  | 2500 | 127.8 | 54 | 62.3 | 31.9 | 31.8 | 0.047 | 107.1 | 11.6 | 70 | 68.3 | 34.1 | 0.987 | 101.4 | 475.7 | 441 | 67.3 | 643.4 | 2.118 | 428.4 | 33.38 | 124 | 34.8 | 47.4 | 12 | 124.9 | 29.1 | 8.46 | 96 | 33.1
383696.3 |  |  | 2501 | 127.4 | 53.9 | 62.2 | 31.9 | 31.8 | 0.039 | 107.1 | 11.6 | 70 | 68.3 | 34.2 | 0.987 | 101.4 | 475.6 | 440.9 | 67.4 | 643.5 | 2.096 | 428.7 | 33.41 | 123.9 | 34.8 | 47.3 | 12 | 124.4 | 29.2 | 8.46 | 95.9 | 33.1
383697.3 |  |  | 2500 | 127.7 | 53.9 | 62.3 | 31.9 | 31.8 | 0.049 | 107.1 | 11.6 | 70.1 | 68.3 | 34.1 | 0.989 | 101.4 | 475.5 | 440.9 | 67.4 | 643.6 | 2.092 | 427.3 | 33.59 | 123.7 | 34.8 | 47.3 | 12 | 124.4 | 29.2 | 8.46 | 95.9 | 33.1
383698.3 |  |  | 2500 | 127.7 | 53.8 | 62.2 | 32 | 31.8 | 0.052 | 107.1 | 11.6 | 70.1 | 68.7 | 34.1 | 0.986 | 101.4 | 475.9 | 440.8 | 67.4 | 643.6 | 2.087 | 428.2 | 33.32 | 123.6 | 34.8 | 47.2 | 12 | 124.4 | 29.2 | 8.45 | 95.9 | 33.2
383699.3 |  |  | 2500 | 127.8 | 53.6 | 62.3 | 31.9 | 31.8 | 0.047 | 107.1 | 11.6 | 70.1 | 69.8 | 34.2 | 0.987 | 101.4 | 475.9 | 440.9 | 67.4 | 643.7 | 2.097 | 427.4 | 33.39 | 123.5 | 34.8 | 47.2 | 12 | 124.5 | 29.2 | 8.45 | 95.9 | 33.2
383700.3 |  |  | 2500 | 127.8 | 53.5 | 62.3 | 32 | 31.8 | 0.024 | 107.2 | 11.6 | 70.1 | 70.3 | 34.2 | 0.988 | 101.4 | 475.9 | 441 | 67.4 | 643.8 | 2.118 | 428.2 | 33.88 | 123.6 | 34.8 | 47.1 | 12 | 124.9 | 29.2 | 8.45 | 96.3 | 33.2
383730.3 |  |  | 2501 | 127.6 | 53.1 | 62.4 | 31.8 | 31.9 | 0.046 | 107 | 11.7 | 70.1 | 70.3 | 34.4 | 0.985 | 101.4 | 476 | 440.8 | 67.6 | 644.9 | 2.128 | 426.1 | 33.45 | 124.3 | 34.9 | 46.8 | 12 | 126.1 | 29.1 | 8.47 | 95.7 | 33.9
383760.3 |  |  | 2500 | 128.3 | 52.8 | 62.4 | 31.8 | 32.1 | 0.041 | 107 | 11.8 | 70.1 | 71.2 | 35.4 | 0.988 | 101.4 | 475.2 | 440.3 | 67.6 | 645.5 | 2.072 | 428.7 | 33.58 | 123.8 | 35.1 | 46.6 | 12 | 124.9 | 29.3 | 8.47 | 95.9 | 35.7
383790.3 |  |  | 2500 | 127.4 | 53 | 62.6 | 31.9 | 32.3 | 0.05 | 107.2 | 11.8 | 70 | 70.2 | 36.5 | 0.989 | 101.4 | 475.3 | 440.1 | 67.8 | 646 | 2.167 | 427.2 | 33.28 | 124.2 | 35.3 | 46.8 | 12 | 125.2 | 29.2 | 8.47 | 95.9 | 36.7
383820.3 |  |  | 2500 | 127.8 | 53.5 | 63.1 | 31.7 | 32.4 | 0.052 | 106.8 | 11.8 | 70.1 | 69.4 | 37.2 | 0.985 | 101.4 | 473.8 | 438.7 | 67.9 | 646.6 | 2.07 | 427.2 | 32.97 | 123.7 | 35.5 | 47.3 | 12 | 125.2 | 29.3 | 8.47 | 95.7 | 38.1
383850.3 |  |  | 2500 | 127.7 | 54.2 | 63.8 | 31.3 | 32.4 | 0.043 | 107.2 | 11.7 | 70 | 70.6 | 38.4 | 0.986 | 101.4 | 473.1 | 436.9 | 68.4 | 647.2 | 2.175 | 428.4 | 33.71 | 124.8 | 35.6 | 48.1 | 12 | 127.5 | 29.3 | 8.46 | 96.1 | 39.8
383880.3 |  |  | 2502 | 127.6 | 55.1 | 64.4 | 31.2 | 32.5 | 0.032 | 107 | 11.7 | 70.1 | 70 | 39.5 | 0.989 | 101.4 | 471.3 | 434.7 | 68.7 | 647.1 | 2.052 | 426.1 | 34.01 | 124.6 | 35.5 | 49 | 12 | 126.7 | 29.2 | 8.46 | 96 | 40.4
383910.3 |  |  | 2500 | 127.1 | 56.4 | 65.3 | 31.1 | 32.6 | 0.057 | 107.1 | 11.7 | 70 | 69.5 | 40.4 | 0.988 | 101.4 | 468.9 | 431.2 | 69.2 | 646.8 | 2.037 | 428.3 | 33.47 | 125.9 | 35.6 | 50.4 | 12 | 128 | 29.3 | 8.45 | 95.6 | 42.1
383940.3 |  |  | 2500 | 128 | 58.1 | 66.7 | 31.1 | 32.6 | 0.051 | 106.3 | 11.7 | 70.1 | 70.4 | 41.4 | 0.99 | 101.4 | 465.6 | 427 | 70 | 646.6 | 2.118 | 426.7 | 33.62 | 126.3 | 35.4 | 52.4 | 12 | 127.5 | 29.4 | 8.44 | 96 | 43.6
383970.3 |  |  | 2501 | 127.6 | 60 | 68.2 | 31.1 | 32.6 | 0.053 | 107.4 | 11.6 | 70.1 | 69.7 | 42.8 | 0.985 | 101.4 | 461.1 | 421.2 | 71 | 647.7 | 2.035 | 428.2 | 33.41 | 125.5 | 35.3 | 54.4 | 12 | 125.5 | 29.4 | 8.45 | 96.2 | 44.3
384000.3 |  |  | 2500 | 128 | 61.6 | 69.7 | 31 | 32.5 | 0.053 | 106.8 | 11.6 | 70.1 | 70.4 | 43.8 | 0.984 | 101.4 | 457.1 | 415.1 | 72.2 | 649.2 | 2.013 | 427.5 | 33.62 | 125.1 | 35.1 | 55.9 | 12 | 125.5 | 29.4 | 8.41 | 95.8 | 45.8
384030.3 |  |  | 2500 | 128.2 | 62.6 | 70.9 | 30.9 | 32.5 | 0.048 | 107.2 | 11.7 | 70.1 | 70.1 | 44.7 | 0.986 | 101.4 | 452.3 | 409.1 | 73.3 | 650.1 | 2.002 | 427.1 | 33.33 | 125.7 | 34.6 | 56.8 | 12 | 127.2 | 29.4 | 8.39 | 96.4 | 47.3
384060.3 |  |  | 2500 | 127.8 | 62.9 | 71.9 | 30.8 | 32.4 | 0.059 | 106.9 | 11.8 | 70.1 | 69.8 | 46.1 | 0.989 | 101.4 | 449.8 | 404.4 | 74.3 | 651.4 | 2.052 | 427.7 | 33.26 | 126.2 | 34.4 | 56.9 | 12 | 128 | 29.4 | 8.39 | 96.1 | 48.8
384090.3 |  |  | 2500 | 127.8 | 63.1 | 72.8 | 30.7 | 32.3 | 0.05 | 107.1 | 11.8 | 70.2 | 70.1 | 46.7 | 0.99 | 101.4 | 446 | 400.3 | 75.2 | 651.6 | 2.032 | 427 | 33.41 | 126 | 34.1 | 57.1 | 12 | 126.1 | 29.4 | 8.37 | 96.4 | 49.6
384120.3 |  |  | 2500 | 128.5 | 63.4 | 73.9 | 30.7 | 32.3 | 0.033 | 107.2 | 11.8 | 70 | 69.1 | 47.6 | 0.985 | 101.4 | 444.4 | 396.4 | 76.1 | 652.2 | 2.059 | 427.9 | 34.22 | 125.3 | 33.9 | 57.3 | 12 | 126.8 | 29.4 | 8.38 | 96.4 | 50.9
384150.3 |  |  | 2500 | 128.1 | 64.1 | 74.8 | 30.6 | 32.2 | 0.063 | 106.7 | 11.8 | 70.1 | 69.8 | 48.4 | 0.984 | 101.4 | 440.9 | 392.6 | 76.9 | 652.6 | 2.079 | 427.3 | 33.07 | 126.4 | 33.7 | 58.1 | 12 | 128.3 | 29.3 | 8.35 | 95.8 | 52.1
384180.3 |  |  | 2500 | 127.3 | 65.3 | 75.7 | 30.7 | 32.1 | 0.058 | 107.1 | 11.7 | 70.1 | 68.9 | 49 | 0.988 | 101.4 | 438 | 388.3 | 77.7 | 653.1 | 2.113 | 427.5 | 33.46 | 126.8 | 33.6 | 59.4 | 12 | 128.1 | 29.2 | 8.34 | 96.1 | 53.4
384210.3 |  |  | 2500 | 127.9 | 66.7 | 76.8 | 30.6 | 32.1 | 0.053 | 106.9 | 11.6 | 70.1 | 69.5 | 49.7 | 0.987 | 101.4 | 435 | 384.2 | 78.6 | 653.4 | 2.153 | 428.2 | 33.6 | 126.5 | 33.6 | 60.8 | 12 | 127 | 29.2 | 8.32 | 96.1 | 54.8
384240.3 |  |  | 2500 | 128.3 | 67.9 | 78 | 30.5 | 32.1 | 0.051 | 107.1 | 11.6 | 70.1 | 70.1 | 50.2 | 0.988 | 101.4 | 431.7 | 379.6 | 79.6 | 654.5 | 2.158 | 426.9 | 33.47 | 125.3 | 33.6 | 61.9 | 12 | 125.9 | 29.2 | 8.32 | 96.2 | 56.1
384270.3 |  |  | 2499 | 128.3 | 68.4 | 78.9 | 30.4 | 32 | 0.049 | 106.8 | 11.6 | 70.1 | 68.9 | 51.1 | 0.988 | 101.4 | 428.4 | 374.4 | 80.4 | 655.7 | 2.225 | 427.7 | 33.17 | 125.8 | 33.3 | 62.3 | 12 | 127.1 | 29.2 | 8.31 | 96.2 | 57.3
384300.3 |  |  | 2500 | 128.8 | 68.8 | 79.8 | 30.4 | 31.9 | 0.042 | 107.2 | 11.6 | 70.1 | 69.5 | 51.2 | 0.985 | 101.4 | 424.4 | 370.1 | 81.3 | 656.4 | 2.245 | 427.3 | 33.69 | 126.6 | 33.2 | 62.7 | 12 | 128.2 | 29.2 | 8.31 | 97 | 58.3
384330.3 |  |  | 2500 | 128.9 | 69.3 | 80.9 | 30.4 | 31.9 | 0.034 | 107.1 | 11.6 | 70 | 69.9 | 52 | 0.989 | 101.4 | 422.6 | 365.9 | 82.3 | 656.5 | 2.27 | 427.2 | 33.64 | 127.7 | 33.4 | 63.2 | 12 | 127.7 | 29.2 | 8.3 | 97 | 59.6
384360.3 |  |  | 2501 | 127.5 | 70.1 | 81.9 | 30.4 | 31.9 | 0.046 | 106.9 | 11.7 | 70.1 | 69.3 | 52.6 | 0.987 | 101.4 | 418 | 361.6 | 83 | 657.1 | 2.249 | 428 | 33.5 | 126 | 33.3 | 64.2 | 12 | 126.2 | 29.2 | 8.27 | 96 | 60.7
384390.3 |  |  | 2501 | 126.9 | 71.3 | 82.9 | 30.3 | 31.9 | 0.032 | 107.1 | 11.8 | 70 | 70 | 53.3 | 0.986 | 101.4 | 415.5 | 356.8 | 83.9 | 657.4 | 2.301 | 427 | 33.58 | 127 | 33.3 | 65.4 | 12 | 128.1 | 29.1 | 8.28 | 96.1 | 61.9
384420.3 |  |  | 2499 | 128.6 | 72.5 | 83.9 | 30.3 | 31.9 | 0.063 | 106.8 | 11.8 | 70.1 | 69.2 | 53.8 | 0.99 | 101.4 | 411.1 | 351.9 | 84.9 | 658.4 | 2.414 | 428.1 | 33.07 | 128 | 33.8 | 66.6 | 12 | 129.6 | 29.2 | 8.26 | 97 | 63
384450.3 |  |  | 2500 | 129.2 | 73.2 | 84.9 | 30.3 | 31.9 | 0.03 | 107.4 | 11.7 | 70.1 | 69.7 | 54.9 | 0.985 | 101.4 | 407.3 | 346.4 | 85.7 | 659.3 | 2.313 | 426.7 | 33.73 | 127.2 | 34.2 | 67.1 | 12 | 127.5 | 29.2 | 8.25 | 97.6 | 64.2
384480.3 |  |  | 2502 | 127.8 | 73.7 | 85.9 | 30.3 | 31.9 | 0.034 | 106.9 | 11.6 | 70.1 | 69.8 | 54.9 | 0.987 | 101.4 | 404.5 | 342.1 | 86.7 | 660.1 | 2.328 | 427.4 | 34.07 | 126.5 | 34.6 | 67.5 | 12 | 127.2 | 29.2 | 8.26 | 96.5 | 65.3
384510.3 |  |  | 2499 | 127.9 | 74 | 87.1 | 30.4 | 31.9 | 0.056 | 107.1 | 11.6 | 70.1 | 70.7 | 55.7 | 0.987 | 101.4 | 400.5 | 337 | 87.7 | 660.6 | 2.312 | 428 | 33.46 | 127.1 | 35.1 | 68.1 | 12 | 127.7 | 29.4 | 8.23 | 96.6 | 66.6
384540.3 |  |  | 2500 | 127.2 | 75.1 | 88 | 30.4 | 31.9 | 0.062 | 106.8 | 11.6 | 70.1 | 70.8 | 56.6 | 0.988 | 101.4 | 397.7 | 332.5 | 88.5 | 661.3 | 2.22 | 426.8 | 33.45 | 127.1 | 35.3 | 69.1 | 12 | 126.9 | 29.3 | 8.24 | 96.1 | 67.6
384570.3 |  |  | 2499 | 128.6 | 76.2 | 88.9 | 30.3 | 32 | 0.059 | 106.9 | 11.6 | 70.1 | 70.4 | 57.3 | 0.99 | 101.4 | 392.4 | 327.8 | 89.3 | 661.9 | 2.381 | 427.5 | 33.22 | 127.2 | 35.6 | 70.2 | 12 | 127 | 29.4 | 8.24 | 97 | 68.9
384600.3 |  |  | 2500 | 127.7 | 77.1 | 89.9 | 30.3 | 32 | 0.058 | 107.1 | 11.6 | 70 | 70.3 | 58.8 | 0.987 | 101.4 | 389.9 | 323.2 | 90.2 | 662.6 | 2.367 | 427.3 | 32.99 | 127.1 | 35.7 | 71.1 | 12 | 128.5 | 29.4 | 8.21 | 96.6 | 70.1
384630.3 |  |  | 2500 | 127.1 | 77.8 | 91 | 30.3 | 32.1 | 0.054 | 106.7 | 11.6 | 70.1 | 68.7 | 60 | 0.988 | 101.4 | 385.4 | 318.5 | 91.2 | 663.9 | 2.352 | 428.7 | 33.16 | 127.5 | 35.9 | 71.4 | 12 | 128 | 29.5 | 8.2 | 96.3 | 71.2
384660.3 |  |  | 2500 | 128.3 | 78.2 | 92.1 | 30.4 | 32.1 | 0.059 | 107.1 | 11.6 | 70 | 69.9 | 61.8 | 0.985 | 101.4 | 382.6 | 313.9 | 91.9 | 664.8 | 2.309 | 427 | 33.34 | 127.3 | 36.2 | 72 | 12 | 127.2 | 29.6 | 8.2 | 96.9 | 72.4
384690.3 |  |  | 2500 | 127.5 | 78.9 | 92.6 | 30.3 | 32.1 | 0.053 | 106.7 | 11.6 | 70.1 | 70.2 | 62.6 | 0.987 | 101.4 | 379.2 | 310 | 93 | 665.8 | 2.313 | 427.8 | 33.26 | 127.3 | 36.3 | 72.8 | 12 | 127.7 | 29.6 | 8.2 | 96.6 | 73.4
384720.3 |  |  | 2499 | 128 | 79.9 | 93.8 | 30.3 | 32.1 | 0.048 | 107.2 | 11.7 | 70.1 | 71.1 | 62.8 | 0.989 | 101.4 | 375.5 | 305.3 | 93.7 | 667.3 | 2.26 | 428 | 33.42 | 126.9 | 36.6 | 73.9 | 11.6 | 127.5 | 29.6 | 8.19 | 96.9 | 74.3
384750.3 |  |  | 2500 | 127.2 | 81 | 94.8 | 30.3 | 32.1 | 0.053 | 106.9 | 11.7 | 70.1 | 71.1 | 62.5 | 0.988 | 101.4 | 371.1 | 300.3 | 94.6 | 668.6 | 2.26 | 427.5 | 33.38 | 127.6 | 36.8 | 75 | 11.9 | 127.3 | 29.6 | 8.2 | 96.6 | 70.8
384780.3 |  |  | 2501 | 127.8 | 82 | 95.8 | 30.3 | 32.2 | 0.048 | 107.1 | 11.6 | 70.1 | 68.6 | 62.8 | 0.986 | 101.4 | 367.5 | 296.2 | 95.5 | 670.6 | 2.294 | 428.8 | 33.6 | 126.8 | 37.1 | 75.6 | 12 | 127.4 | 29.7 | 8.19 | 97.1 | 71.1
384810.3 |  |  | 2501 | 127.2 | 82.4 | 96.7 | 30.3 | 32.2 | 0.049 | 107.1 | 11.6 | 70 | 70 | 59.7 | 0.986 | 101.4 | 364.9 | 291.4 | 96.4 | 672.3 | 2.219 | 426.6 | 33.35 | 128.1 | 37 | 76.1 | 12 | 128.9 | 29.7 | 8.2 | 97.2 | 72.6
384840.3 |  |  | 2500 | 127.6 | 82.9 | 97.4 | 30.3 | 32.1 | 0.049 | 106.8 | 11.6 | 70.1 | 70.6 | 60.4 | 0.989 | 101.4 | 360 | 287 | 97.2 | 672.7 | 2.245 | 428.3 | 33.33 | 127.7 | 36.9 | 76.8 | 12 | 128.6 | 29.7 | 8.18 | 97.2 | 72.2
384870.3 |  |  | 2501 | 128 | 84.3 | 98.1 | 30.3 | 32.1 | 0.039 | 107.2 | 11.5 | 70 | 67.9 | 61.3 | 0.991 | 101.4 | 360.2 | 285.2 | 97.9 | 674.5 | 2.255 | 426.9 | 33.98 | 127.5 | 36.6 | 77.9 | 12 | 127.7 | 29.8 | 8.21 | 97.8 | 71.6
384900.3 |  |  | 2500 | 127.7 | 85.2 | 98.7 | 30.3 | 32.1 | 0.051 | 106.6 | 11.4 | 70.1 | 71.6 | 60.8 | 0.99 | 101.4 | 356.3 | 281.7 | 98.7 | 675.7 | 2.19 | 427.5 | 33.25 | 127.1 | 36.3 | 79.2 | 12 | 128 | 29.8 | 8.16 | 96.9 | 72.4
384930.3 |  |  | 2501 | 127.5 | 85.7 | 99.6 | 30.4 | 32.1 | 0.06 | 107.1 | 11.5 | 70.1 | 68.7 | 61.2 | 0.988 | 101.4 | 354.3 | 277.7 | 99.5 | 675.8 | 2.186 | 428.3 | 33.42 | 128 | 35.9 | 79.1 | 12 | 128.8 | 29.8 | 8.18 | 97.5 | 72.6
384960.3 |  |  | 2500 | 128.3 | 84.9 | 100.3 | 30.4 | 32 | 0.037 | 106.8 | 11.6 | 70 | 70.8 | 61.6 | 0.987 | 101.4 | 351.8 | 274.5 | 100.1 | 675.8 | 2.19 | 426.9 | 33.67 | 127.5 | 35.6 | 78.5 | 12 | 128.5 | 29.8 | 8.17 | 97.7 | 72.4
384990.3 |  |  | 2499 | 127.4 | 84.4 | 100.9 | 30.3 | 32.1 | 0.059 | 106.9 | 11.6 | 70.1 | 68.7 | 61 | 0.991 | 101.4 | 348.8 | 272.3 | 100.7 | 675.8 | 2.186 | 428.1 | 32.75 | 127.4 | 35.2 | 77.8 | 12 | 127.9 | 29.8 | 8.17 | 97.2 | 72.3
385020.3 |  |  | 2500 | 128.4 | 84.9 | 101.2 | 30.3 | 32 | 0.035 | 107.1 | 11.6 | 70 | 69.8 | 61.6 | 0.99 | 101.4 | 349.3 | 271.3 | 101.1 | 675.8 | 2.092 | 426.5 | 33.93 | 127.3 | 34.8 | 78.6 | 12 | 128.5 | 29.6 | 8.16 | 97.5 | 72.1
385050.4 |  |  | 2500 | 127.5 | 85.3 | 99.7 | 30.3 | 32 | 0.054 | 106.9 | 11.6 | 70.1 | 71.1 | 62.2 | 0.99 | 101.4 | 352.2 | 274.6 | 100.9 | 676.2 | 2.074 | 428.2 | 33.21 | 127.8 | 34.5 | 78.9 | 12 | 128.6 | 29.6 | 8.18 | 97.2 | 71.8
385080.4 |  |  | 2501 | 127.3 | 85.2 | 99.8 | 30.2 | 31.9 | 0.04 | 107.2 | 11.6 | 70 | 69.4 | 61.2 | 0.985 | 101.4 | 353 | 274.9 | 100.8 | 676.3 | 2.07 | 427.5 | 33.85 | 127 | 34.4 | 78.6 | 12 | 126.9 | 29.6 | 8.2 | 97.4 | 71.7
385110.4 |  |  | 2500 | 127.8 | 84.9 | 100 | 30.2 | 31.9 | 0.057 | 106.7 | 11.5 | 70.1 | 68.9 | 59.7 | 0.991 | 101.4 | 352.3 | 274.9 | 100.9 | 676.1 | 2.047 | 427.6 | 33.25 | 127.2 | 34.1 | 78.1 | 12 | 127.8 | 29.6 | 8.19 | 97.2 | 71.5
385140.4 |  |  | 2499 | 128.7 | 84.6 | 99.8 | 30.2 | 31.9 | 0.046 | 107.2 | 11.5 | 70 | 69.1 | 59.6 | 0.987 | 101.4 | 354.1 | 275.7 | 100.8 | 675.9 | 2.011 | 428.4 | 33.5 | 126.8 | 33.9 | 78.1 | 12 | 127.6 | 29.6 | 8.2 | 97.5 | 71.3
385170.4 |  |  | 2499 | 127.3 | 85.1 | 99.8 | 30.2 | 31.9 | 0.068 | 106.7 | 11.5 | 70 | 68.9 | 60.6 | 0.989 | 101.4 | 352.9 | 275.2 | 100.8 | 675.8 | 1.975 | 426.4 | 33.18 | 127.5 | 33.8 | 78.6 | 12 | 128.2 | 29.5 | 8.19 | 96.8 | 71.1
397801.4 |  |  | 1553 | 49.3 | 44.8 | 50 | 29.7 | 31.9 | 0.042 | 104 | 11.2 | 70.2 | 40.5 | 26.2 | 0.76 | 101.4 | 444.3 | 425.1 | 53.4 | 441.7 | 1.339 | 427.1 | 7.86 | 103.9 | 34.1 | 40.2 | 12 | 103.7 | 29.9 | 3.35 | 53.2 | 25
397802.4 |  |  | 1575 | 49.2 | 44.8 | 50 | 29.7 | 31.9 | 0.022 | 104.3 | 11.2 | 70.1 | 40.5 | 26.1 | 0.76 | 101.4 | 446.6 | 427 | 53.3 | 441.7 | 1.334 | 426.5 | 8.16 | 103.9 | 34.1 | 40.2 | 12 | 103.8 | 29.9 | 3.35 | 53.7 | 25
397803.4 |  |  | 1603 | 49 | 44.8 | 50 | 29.7 | 31.9 | 0.014 | 104.4 | 11.2 | 70.1 | 40.7 | 26.2 | 0.761 | 101.4 | 449.3 | 429.4 | 53.3 | 441.7 | 1.399 | 426.9 | 8.27 | 104 | 34.1 | 40.2 | 12 | 104 | 29.9 | 3.35 | 53.9 | 25
397804.4 |  |  | 1634 | 49.1 | 44.8 | 50 | 29.7 | 31.9 | 0.011 | 104.5 | 11.3 | 70.1 | 41 | 26.1 | 0.759 | 101.4 | 451.9 | 431.9 | 53.4 | 441.7 | 1.419 | 426.5 | 8.51 | 104 | 34.1 | 40.2 | 12 | 104.1 | 29.9 | 3.35 | 54 | 24.9
397805.4 |  |  | 1664 | 49.3 | 44.8 | 50.1 | 29.7 | 31.9 | 0.002 | 104.6 | 11.3 | 70.1 | 41.3 | 26.1 | 0.759 | 101.4 | 454.7 | 434.5 | 53.4 | 441.8 | 1.369 | 427.1 | 8.68 | 104 | 34.1 | 40.2 | 12 | 104.3 | 29.9 | 3.36 | 54.1 | 24.9
397806.4 |  |  | 1696 | 49.5 | 44.8 | 49.9 | 29.8 | 31.9 | -0.015 | 104.8 | 11.3 | 70.1 | 41.8 | 26 | 0.759 | 101.4 | 457.2 | 437 | 53.4 | 441.8 | 1.416 | 425.6 | 8.88 | 104.1 | 34.1 | 40.2 | 12 | 104.5 | 29.9 | 3.37 | 54.3 | 24.8
397807.4 |  |  | 1729 | 49.6 | 44.8 | 50 | 29.7 | 31.9 | -0.039 | 105 | 11.2 | 70.1 | 42.4 | 26.1 | 0.76 | 101.4 | 459.6 | 439 | 53.4 | 441.9 | 1.419 | 426 | 9.12 | 104.2 | 34.1 | 40.2 | 12 | 104.7 | 29.9 | 3.39 | 54.5 | 25
397808.4 |  |  | 1762 | 49.9 | 44.7 | 50 | 29.8 | 31.9 | -0.062 | 105.2 | 11.3 | 70.1 | 43.7 | 26 | 0.758 | 101.4 | 461.8 | 441.1 | 53.4 | 442 | 1.387 | 427 | 9.44 | 104.2 | 34.1 | 40.2 | 12 | 104.9 | 29.9 | 3.41 | 54.8 | 25
397809.4 |  |  | 1795 | 50.5 | 44.7 | 50.1 | 29.8 | 31.9 | -0.098 | 105.5 | 11.3 | 70.1 | 45 | 26 | 0.759 | 101.4 | 464.2 | 443.5 | 53.4 | 442.3 | 1.341 | 426.1 | 9.76 | 104.4 | 33.9 | 40.2 | 12 | 105.3 | 29.9 | 3.44 | 55.2 | 25.1
397810.4 |  |  | 1828 | 51.1 | 44.6 | 50.1 | 29.8 | 31.9 | -0.107 | 105.6 | 11.3 | 70.1 | 46.2 | 26 | 0.759 | 101.4 | 466.7 | 446.1 | 53.3 | 442.6 | 1.461 | 427.1 | 10.04 | 104.5 | 33.9 | 40.2 | 12 | 105.5 | 29.9 | 3.47 | 55.5 | 25.1
397811.4 |  |  | 1863 | 52 | 44.6 | 50.1 | 29.8 | 31.9 | -0.176 | 106 | 11.3 | 70.1 | 47.4 | 26 | 0.758 | 101.4 | 469.7 | 448.5 | 53.4 | 443 | 1.326 | 427.7 | 10.62 | 104.6 | 33.9 | 40.2 | 12 | 105.9 | 29.9 | 3.51 | 56.1 | 25.2
397812.4 |  |  | 1896 | 53.1 | 44.4 | 50.2 | 29.7 | 31.9 | -0.211 | 106.3 | 11.3 | 70.1 | 48.5 | 26.1 | 0.76 | 101.4 | 472.6 | 451.1 | 53.4 | 443.6 | 1.359 | 426.8 | 11 | 104.8 | 34.1 | 40.2 | 12 | 106.3 | 29.9 | 3.55 | 56.5 | 25.4
397813.4 |  |  | 1926 | 54.3 | 44.4 | 50.3 | 29.8 | 31.8 | -0.254 | 106.5 | 11.3 | 70.1 | 49.6 | 26.1 | 0.76 | 101.4 | 475.6 | 453.9 | 53.5 | 444.1 | 1.375 | 427 | 11.32 | 105 | 34.1 | 40.2 | 12 | 106.6 | 29.9 | 3.6 | 57 | 25.6
397814.4 |  |  | 1957 | 55.4 | 44.4 | 50.4 | 29.8 | 31.8 | -0.241 | 106.8 | 11.3 | 70.1 | 50.7 | 26.1 | 0.761 | 101.4 | 477.9 | 456.2 | 53.5 | 444.8 | 1.321 | 426.5 | 11.74 | 105.3 | 34.1 | 40.3 | 12 | 107 | 29.9 | 3.65 | 57.4 | 25.7
397815.4 |  |  | 1988 | 56.3 | 44.3 | 50.4 | 29.8 | 31.8 | -0.239 | 107.1 | 11.3 | 70.1 | 51.8 | 26.1 | 0.759 | 101.4 | 480 | 458.1 | 53.5 | 445.4 | 1.365 | 428.3 | 12.16 | 105.5 | 34.1 | 40.3 | 12 | 107.4 | 29.9 | 3.72 | 57.8 | 25.8
397816.4 |  |  | 2022 | 57.5 | 44.3 | 50.5 | 29.9 | 31.8 | -0.267 | 107.4 | 11.3 | 70.1 | 52.7 | 26.1 | 0.76 | 101.4 | 481.8 | 460 | 53.6 | 446.3 | 1.348 | 427.7 | 12.62 | 105.7 | 34.1 | 40.4 | 12 | 107.9 | 29.9 | 3.79 | 58.3 | 25.9
397817.4 |  |  | 2053 | 58.7 | 44.3 | 50.6 | 29.9 | 31.8 | -0.32 | 107.8 | 11.3 | 70.1 | 53.6 | 26.1 | 0.761 | 101.4 | 484.3 | 462.3 | 53.6 | 447.2 | 1.38 | 427.7 | 13.08 | 106 | 34.1 | 40.4 | 12 | 108.4 | 29.9 | 3.87 | 58.8 | 26
397818.4 |  |  | 2086 | 60.1 | 44.3 | 50.7 | 29.9 | 31.8 | -0.387 | 107.5 | 11.3 | 70.1 | 54.6 | 26.1 | 0.761 | 101.4 | 487.1 | 464.7 | 53.6 | 448.1 | 1.364 | 426.5 | 13.67 | 106.4 | 34.1 | 40.5 | 12 | 109.1 | 29.9 | 3.96 | 59.5 | 26.1
397819.4 |  |  | 2116 | 61.4 | 44.4 | 50.7 | 29.9 | 31.8 | -0.432 | 107.5 | 11.3 | 70.1 | 55.6 | 26.1 | 0.764 | 101.4 | 489 | 466.7 | 53.6 | 449.2 | 1.314 | 422.6 | 14.12 | 107 | 33.9 | 40.6 | 12 | 109.6 | 29.9 | 4.05 | 60.1 | 26.2
397820.4 |  |  | 2148 | 62.9 | 44.4 | 50.8 | 29.9 | 31.8 | -0.443 | 107.7 | 11.3 | 70.1 | 56.6 | 26.3 | 0.776 | 101.4 | 491.1 | 468.7 | 53.7 | 450.3 | 1.413 | 406.6 | 14.78 | 106.4 | 34.1 | 40.7 | 12.1 | 106.2 | 30 | 4.15 | 60.8 | 26.3
397821.4 |  |  | 2180 | 64.4 | 44.5 | 50.9 | 29.9 | 31.8 | -0.528 | 107.2 | 11.3 | 70.1 | 57.5 | 26.4 | 0.788 | 101.4 | 493.2 | 470.3 | 53.7 | 451.5 | 1.356 | 397.9 | 15.38 | 105.9 | 34.1 | 40.8 | 12.1 | 106.1 | 30.1 | 4.26 | 61.5 | 26.4
397822.4 |  |  | 2212 | 66.2 | 44.6 | 50.9 | 29.9 | 31.8 | -0.588 | 107.4 | 11.3 | 70.1 | 58.4 | 26.4 | 0.806 | 101.4 | 495.3 | 472.5 | 53.7 | 452.9 | 1.329 | 395.4 | 16.13 | 105.8 | 34.1 | 40.9 | 12.1 | 106.4 | 30.1 | 4.38 | 62.3 | 26.4
397823.4 |  |  | 2243 | 68.1 | 44.6 | 51.1 | 29.9 | 31.7 | -0.576 | 107.8 | 11.3 | 70 | 59.4 | 26.4 | 0.823 | 101.4 | 497.4 | 474.1 | 53.7 | 454.4 | 1.279 | 407.9 | 16.81 | 106 | 34.1 | 41.1 | 12.1 | 107 | 30.1 | 4.49 | 63.2 | 26.5
397824.4 |  |  | 2274 | 70.1 | 44.7 | 51.2 | 29.9 | 31.7 | -0.483 | 108.1 | 11.3 | 70.1 | 60.3 | 26.5 | 0.838 | 101.4 | 499.3 | 476 | 53.7 | 456 | 1.278 | 416.9 | 17.32 | 106 | 34.1 | 41.1 | 12.1 | 107.2 | 30.1 | 4.61 | 64 | 26.6
397825.4 |  |  | 2304 | 71.7 | 44.7 | 51.3 | 29.9 | 31.7 | -0.399 | 107.3 | 11.3 | 70.1 | 61.3 | 26.5 | 0.858 | 101.4 | 502 | 478.4 | 53.8 | 457.9 | 1.424 | 424.7 | 18.04 | 106.1 | 34.1 | 41.2 | 12.1 | 107.6 | 30.1 | 4.73 | 64.8 | 26.6
397826.4 |  |  | 2336 | 73.3 | 44.8 | 51.6 | 29.9 | 31.7 | -0.397 | 107.5 | 11.3 | 70.1 | 62.2 | 26.5 | 0.876 | 101.4 | 504 | 480.3 | 53.9 | 459.9 | 1.477 | 427.1 | 18.65 | 106.4 | 34.1 | 41.4 | 12.1 | 108.3 | 30.1 | 4.84 | 65.7 | 26.7
397827.4 |  |  | 2367 | 74.9 | 44.9 | 51.7 | 29.9 | 31.7 | -0.26 | 107.9 | 11.3 | 70 | 63.5 | 26.6 | 0.892 | 101.4 | 506.2 | 482.3 | 53.9 | 462.2 | 1.538 | 426.3 | 19.33 | 106.7 | 34.1 | 41.5 | 12.1 | 108.5 | 30.1 | 4.96 | 66.7 | 26.7
397828.4 |  |  | 2399 | 76.8 | 45.1 | 51.9 | 29.9 | 31.7 | -0.322 | 108.3 | 11.3 | 70.1 | 64.9 | 26.6 | 0.92 | 101.4 | 508.6 | 484.4 | 53.9 | 464.5 | 1.635 | 428.6 | 20.24 | 107.2 | 34.1 | 41.6 | 12.1 | 108.9 | 30 | 5.08 | 67.8 | 26.8
397829.4 |  |  | 2429 | 78.5 | 45.2 | 52.1 | 29.9 | 31.7 | -0.188 | 108.6 | 11.3 | 70.1 | 66.1 | 26.6 | 0.929 | 101.4 | 510.2 | 485.9 | 54.1 | 466.9 | 1.541 | 426.4 | 20.33 | 115.3 | 34.1 | 41.7 | 12.1 | 116.2 | 29.9 | 5.19 | 68.7 | 26.8
397831.3 |  |  | 2486 | 80.9 | 45.4 | 52.4 | 30 | 31.6 | -0.145 | 108.1 | 11.3 | 70.1 | 68.3 | 26.7 | 0.967 | 101.4 | 514 | 489.3 | 54.1 | 471.8 | 1.728 | 426.2 | 22.09 | 117.6 | 34.1 | 41.9 | 12 | 118 | 29.9 | 5.39 | 70.4 | 26.8
397832.3 |  |  | 2498 | 82.8 | 45.6 | 52.6 | 30.1 | 31.6 | -0.165 | 108.4 | 11.3 | 70.1 | 69.4 | 26.8 | 0.983 | 101.4 | 514 | 489.4 | 54.2 | 474.6 | 1.718 | 426.3 | 22.93 | 115.4 | 34.1 | 42.1 | 12 | 115.8 | 29.9 | 5.5 | 71.3 | 26.9
397833.3 |  |  | 2501 | 85.6 | 45.7 | 52.8 | 30.1 | 31.6 | -0.184 | 108.6 | 11.3 | 70.1 | 70.4 | 26.8 | 0.985 | 101.4 | 513.9 | 489.3 | 54.3 | 477.6 | 1.787 | 427.8 | 23.3 | 114.5 | 34 | 42.2 | 12 | 114.1 | 29.9 | 5.59 | 72.1 | 26.9
397834.3 |  |  | 2501 | 87.9 | 45.8 | 53.1 | 30.1 | 31.6 | -0.212 | 108.8 | 11.3 | 70.1 | 71.1 | 26.8 | 0.982 | 101.4 | 513.3 | 488.8 | 54.3 | 480.5 | 1.669 | 428.8 | 23.55 | 114 | 34 | 42.3 | 12 | 113.9 | 29.9 | 5.69 | 72.9 | 26.9
397835.3 |  |  | 2501 | 89.5 | 45.9 | 53.3 | 30 | 31.5 | -0.063 | 108 | 11.3 | 70.1 | 71.5 | 26.9 | 0.984 | 101.4 | 513.1 | 488.3 | 54.4 | 483.6 | 1.717 | 428.8 | 23.89 | 113.9 | 34.1 | 42.3 | 12 | 114.3 | 29.9 | 5.78 | 73.7 | 27
397836.3 |  |  | 2501 | 90.9 | 46 | 53.5 | 30 | 31.5 | -0.075 | 108.2 | 11.3 | 70.1 | 71.4 | 26.9 | 0.988 | 101.4 | 512.7 | 488.1 | 54.5 | 486.6 | 1.788 | 427.7 | 24.38 | 114 | 34.1 | 42.4 | 12 | 114.4 | 29.9 | 5.87 | 74.5 | 27.1
397837.3 |  |  | 2500 | 92.1 | 46.2 | 53.7 | 30.1 | 31.5 | -0.078 | 108.3 | 11.3 | 70.1 | 71.3 | 27 | 0.985 | 101.4 | 512.3 | 487.6 | 54.6 | 490 | 1.834 | 426.7 | 24.47 | 114 | 34 | 42.6 | 12 | 114.7 | 29.9 | 5.95 | 75.1 | 27.2
397838.3 |  |  | 2500 | 92.9 | 46.3 | 53.8 | 30.1 | 31.4 | -0.085 | 108.3 | 11.3 | 70.1 | 71.3 | 27.1 | 0.984 | 101.4 | 512 | 487.2 | 54.7 | 492.9 | 1.82 | 426.7 | 24.65 | 114.1 | 34.1 | 42.6 | 12 | 115 | 29.8 | 6.02 | 75.6 | 27.2
397839.3 |  |  | 2500 | 93.5 | 46.6 | 54 | 30.1 | 31.4 | -0.097 | 107.8 | 11.3 | 70.1 | 71.2 | 27.1 | 0.985 | 101.4 | 511.7 | 486.7 | 54.8 | 495.8 | 1.885 | 427.6 | 24.75 | 114.2 | 34.1 | 42.8 | 12 | 115.6 | 29.9 | 6.1 | 76.1 | 27.3
397840.3 |  |  | 2500 | 94.1 | 46.6 | 54.2 | 30.1 | 31.4 | -0.03 | 107.8 | 11.3 | 70.1 | 71.2 | 27.1 | 0.984 | 101.4 | 511.3 | 486.2 | 54.9 | 498.8 | 1.898 | 428.4 | 24.94 | 114.4 | 34.1 | 42.8 | 12 | 116 | 29.8 | 6.16 | 76.5 | 27.3
397841.3 |  |  | 2500 | 94.8 | 46.7 | 54.3 | 30.1 | 31.4 | -0.011 | 107.9 | 11.3 | 70.2 | 71.2 | 27.2 | 0.986 | 101.4 | 510.8 | 485.8 | 55 | 501.6 | 1.884 | 428.7 | 24.86 | 114.6 | 34 | 42.9 | 12 | 116.3 | 29.8 | 6.22 | 76.9 | 27.4
397842.3 |  |  | 2500 | 95.1 | 46.8 | 54.4 | 30.1 | 31.3 | -0.014 | 107.9 | 11.3 | 70.2 | 71.2 | 27.3 | 0.99 | 101.4 | 510.6 | 485.7 | 55.1 | 504.4 | 1.981 | 428.4 | 25.29 | 114.8 | 34.1 | 43 | 12.1 | 116.5 | 29.8 | 6.28 | 77 | 27.5
397843.3 |  |  | 2500 | 95.7 | 46.9 | 54.6 | 30.1 | 31.3 | -0.02 | 108 | 11.3 | 70.2 | 71.3 | 27.4 | 0.985 | 101.4 | 510.3 | 485.3 | 55.2 | 507.1 | 1.915 | 426.8 | 25.44 | 115 | 34.1 | 43.1 | 12 | 116.7 | 29.8 | 6.34 | 77.4 | 27.7
397844.3 |  |  | 2500 | 96.2 | 47.1 | 54.7 | 30.2 | 31.3 | -0.033 | 108.2 | 11.3 | 70.2 | 71.2 | 27.4 | 0.986 | 101.4 | 509.9 | 484.7 | 55.3 | 509.7 | 1.889 | 426.7 | 25.54 | 115.2 | 34.1 | 43.2 | 12 | 117.2 | 29.8 | 6.39 | 77.9 | 27.7
397845.3 |  |  | 2500 | 97.1 | 47.2 | 54.8 | 30.1 | 31.3 | -0.025 | 107.9 | 11.3 | 70.2 | 71.1 | 27.5 | 0.986 | 101.4 | 509.9 | 484.6 | 55.4 | 512.3 | 2.03 | 427 | 25.63 | 115.6 | 34.1 | 43.2 | 12.1 | 117.5 | 29.8 | 6.44 | 78.4 | 27.8
397846.3 |  |  | 2500 | 97.9 | 47.3 | 54.9 | 30.2 | 31.3 | -0.03 | 107.9 | 11.3 | 70.2 | 71.1 | 27.6 | 0.984 | 101.4 | 509.4 | 484.2 | 55.5 | 514.9 | 1.982 | 428.5 | 25.8 | 115.8 | 34.1 | 43.3 | 12 | 117.5 | 29.8 | 6.48 | 78.8 | 27.9
397847.3 |  |  | 2500 | 98.5 | 47.3 | 55.1 | 30.2 | 31.2 | -0.02 | 107.8 | 11.3 | 70.2 | 71 | 27.7 | 0.986 | 101.4 | 508.8 | 483.6 | 55.7 | 517.4 | 1.977 | 428.3 | 25.78 | 115.9 | 34.1 | 43.4 | 12 | 117.3 | 29.8 | 6.53 | 78.9 | 28
397848.3 |  |  | 2500 | 98.6 | 47.5 | 55.2 | 30.2 | 31.2 | 0.022 | 107.8 | 11.3 | 70.2 | 71 | 27.7 | 0.988 | 101.4 | 508.5 | 483.3 | 55.7 | 520 | 1.917 | 428.7 | 25.77 | 115.9 | 34.1 | 43.4 | 12 | 117.1 | 29.8 | 6.58 | 79 | 28
397849.3 |  |  | 2500 | 98.6 | 47.6 | 55.3 | 30.3 | 31.2 | 0.019 | 107.8 | 11.3 | 70.2 | 71 | 27.8 | 0.989 | 101.4 | 508.4 | 483 | 55.8 | 522.4 | 1.995 | 427.2 | 26 | 115.8 | 34.1 | 43.6 | 12 | 116.8 | 29.8 | 6.62 | 79 | 28.1
397850.3 |  |  | 2500 | 98.9 | 47.7 | 55.4 | 30.2 | 31.2 | 0.014 | 107.5 | 11.3 | 70.2 | 71 | 27.8 | 0.986 | 101.4 | 508.2 | 482.6 | 55.9 | 524.7 | 2.002 | 427.3 | 25.89 | 115.7 | 34.1 | 43.7 | 12 | 116.5 | 29.8 | 6.66 | 79.1 | 28.1
397851.3 |  |  | 2500 | 99.3 | 47.8 | 55.5 | 30.2 | 31.2 | 0.012 | 107 | 11.3 | 70.2 | 70.9 | 27.8 | 0.987 | 101.4 | 508.2 | 482.7 | 56.1 | 526.8 | 2.109 | 426.8 | 26.24 | 115.5 | 34.1 | 43.8 | 12 | 116.5 | 29.7 | 6.69 | 79.3 | 28.2
397852.3 |  |  | 2500 | 99.9 | 47.9 | 55.7 | 30.2 | 31.1 | 0.008 | 107.1 | 11.3 | 70.2 | 70.7 | 27.9 | 0.984 | 101.4 | 507.7 | 482.1 | 56.1 | 529 | 2.032 | 427.9 | 26.4 | 115.5 | 34.1 | 43.9 | 12 | 116.5 | 29.8 | 6.73 | 79.6 | 28.3
397853.3 |  |  | 2500 | 100.4 | 48.1 | 55.8 | 30.3 | 31.1 | 0.005 | 107.1 | 11.3 | 70.2 | 70.7 | 27.9 | 0.986 | 101.4 | 507.4 | 481.7 | 56.2 | 531.2 | 2.074 | 427.9 | 26.15 | 115.5 | 34.1 | 44 | 12 | 116.6 | 29.7 | 6.77 | 79.9 | 28.3
397854.3 |  |  | 2500 | 100.9 | 48.2 | 55.9 | 30.3 | 31.1 | -0.001 | 107.2 | 11.3 | 70.2 | 70.6 | 28 | 0.989 | 101.4 | 507 | 481.4 | 56.3 | 533.1 | 2.12 | 428.4 | 26.77 | 115.4 | 34.2 | 44.1 | 12 | 116.6 | 29.7 | 6.8 | 80.2 | 28.4
397855.3 |  |  | 2500 | 101.2 | 48.3 | 55.9 | 30.3 | 31.1 | 0 | 107.2 | 11.3 | 70.2 | 70.7 | 28.1 | 0.986 | 101.4 | 506.7 | 480.9 | 56.3 | 535.1 | 2.013 | 427.6 | 26.58 | 115.5 | 34.2 | 44.3 | 12 | 117 | 29.7 | 6.83 | 80.4 | 28.5
397856.3 |  |  | 2500 | 101.4 | 48.3 | 56.1 | 30.3 | 31.1 | 0 | 107.2 | 11.3 | 70.2 | 70.8 | 28.1 | 0.985 | 101.4 | 506.4 | 480.5 | 56.4 | 537.1 | 2.075 | 427.6 | 26.62 | 115.6 | 34.1 | 44.4 | 12 | 117.4 | 29.8 | 6.86 | 80.4 | 28.6
397857.3 |  |  | 2500 | 101.5 | 48.6 | 56.2 | 30.3 | 31.1 | 0.007 | 107.2 | 11.3 | 70.1 | 70.9 | 28.2 | 0.985 | 101.4 | 506 | 480 | 56.6 | 538.9 | 2.003 | 426.5 | 26.6 | 115.9 | 34 | 44.5 | 12.1 | 118 | 29.7 | 6.89 | 80.5 | 28.6
397858.3 |  |  | 2500 | 101.5 | 48.7 | 56.3 | 30.3 | 31.1 | 0.028 | 107.2 | 11.3 | 70.1 | 70.9 | 28.3 | 0.984 | 101.4 | 505.6 | 479.6 | 56.7 | 540.8 | 2.047 | 427.3 | 26.4 | 116.4 | 34.2 | 44.6 | 12.1 | 118.7 | 29.7 | 6.92 | 80.5 | 28.7
397859.3 |  |  | 2500 | 101.5 | 48.8 | 56.4 | 30.4 | 31.1 | 0.038 | 107.2 | 11.3 | 70.1 | 70.8 | 28.3 | 0.983 | 101.4 | 505 | 479 | 56.8 | 542.8 | 2.087 | 427.1 | 26.51 | 117 | 34.1 | 44.8 | 12.1 | 119.1 | 29.7 | 6.94 | 80.4 | 28.8
397860.3 |  |  | 2501 | 101.4 | 48.9 | 56.6 | 30.4 | 31 | 0.033 | 107.3 | 11.3 | 70.1 | 70.7 | 28.3 | 0.984 | 101.4 | 504.8 | 478.7 | 56.8 | 544.5 | 2.055 | 428.6 | 26.8 | 119 | 34.1 | 44.9 | 12 | 119.4 | 29.8 | 6.96 | 80.7 | 28.9
397861.3 |  |  | 2501 | 101.7 | 49.1 | 56.7 | 30.4 | 31 | 0.036 | 107.3 | 11.3 | 70.1 | 70.7 | 28.2 | 0.99 | 101.4 | 504.4 | 478.2 | 57.1 | 546.2 | 2.012 | 427.6 | 26.75 | 119.2 | 34.1 | 45 | 12 | 119.6 | 29.8 | 6.98 | 81 | 28.9
397862.3 |  |  | 2500 | 102.2 | 49.2 | 56.8 | 30.4 | 31 | 0.028 | 107.4 | 11.3 | 70.1 | 70.6 | 28.2 | 0.988 | 101.4 | 504.2 | 477.7 | 57.1 | 547.8 | 2.027 | 427.7 | 26.81 | 119.2 | 34.1 | 45.1 | 12 | 119.6 | 29.7 | 7 | 81.2 | 29
397863.3 |  |  | 2500 | 102.9 | 49.3 | 56.9 | 30.5 | 30.9 | 0.014 | 107.6 | 11.3 | 70.1 | 70.6 | 28.2 | 0.986 | 101.4 | 503.7 | 477.3 | 57.3 | 549.3 | 1.98 | 426.3 | 27.44 | 119.3 | 34.1 | 45.3 | 12 | 119.7 | 29.7 | 7.02 | 81.7 | 29.1
397864.3 |  |  | 2499 | 103 | 49.4 | 56.9 | 30.5 | 30.9 | 0.043 | 107.4 | 11.3 | 70.1 | 70.6 | 28.3 | 0.991 | 101.4 | 503.4 | 477 | 57.3 | 550.8 | 2 | 426.4 | 26.77 | 119.1 | 34.1 | 45.3 | 12 | 119.1 | 29.7 | 7.04 | 81.6 | 29.1
397865.3 |  |  | 2500 | 103 | 49.5 | 57.1 | 30.5 | 30.9 | 0.035 | 107.5 | 11.3 | 70.1 | 70.6 | 28.4 | 0.987 | 101.4 | 503.2 | 476.5 | 57.4 | 552.4 | 1.977 | 426.4 | 26.82 | 118.7 | 34.2 | 45.4 | 12 | 118.5 | 29.7 | 7.06 | 81.5 | 29.2
397866.3 |  |  | 2501 | 103.4 | 49.7 | 57.2 | 30.6 | 30.9 | 0.007 | 107.8 | 11.3 | 70.1 | 70.6 | 28.4 | 0.987 | 101.4 | 502.8 | 476.2 | 57.6 | 553.9 | 1.97 | 427.9 | 27.67 | 118.4 | 34.2 | 45.6 | 12 | 118.7 | 29.6 | 7.07 | 82.1 | 29.2
397867.3 |  |  | 2500 | 104.4 | 49.8 | 57.3 | 30.6 | 30.9 | 0.014 | 107.7 | 11.3 | 70.1 | 70.6 | 28.4 | 0.99 | 101.4 | 502.4 | 475.9 | 57.7 | 555.4 | 1.937 | 427.9 | 27.47 | 118.4 | 34.1 | 45.7 | 12 | 118.8 | 29.7 | 7.09 | 82.4 | 29.3
397868.3 |  |  | 2500 | 105.3 | 49.9 | 57.4 | 30.6 | 30.9 | 0.016 | 107.8 | 11.3 | 70.1 | 70.6 | 28.5 | 0.986 | 101.4 | 502.8 | 475.7 | 57.7 | 556.8 | 1.984 | 427.7 | 27.64 | 118.4 | 34.1 | 45.8 | 12 | 118.8 | 29.7 | 7.1 | 82.5 | 29.3
397869.3 |  |  | 2500 | 105.6 | 50 | 57.3 | 30.6 | 30.9 | 0.02 | 107.9 | 11.3 | 70.1 | 70.6 | 28.6 | 0.987 | 101.4 | 502.6 | 475.6 | 57.7 | 558.3 | 1.989 | 426.5 | 27.9 | 118.4 | 34.1 | 46 | 12 | 118.8 | 29.7 | 7.12 | 82.7 | 29.3
397870.3 |  |  | 2500 | 105.8 | 50.2 | 57.4 | 30.6 | 30.8 | 0.018 | 107.2 | 11.3 | 70.1 | 70.6 | 28.6 | 0.986 | 101.4 | 502.1 | 474.9 | 57.8 | 559.9 | 1.915 | 426.4 | 28.02 | 118.4 | 34.1 | 46.1 | 12 | 119 | 29.7 | 7.14 | 83.1 | 29.4
397871.3 |  |  | 2500 | 106.4 | 50.4 | 57.6 | 30.7 | 30.8 | 0.02 | 107.1 | 11.3 | 70.1 | 70.5 | 28.7 | 0.985 | 101.4 | 501.7 | 474.6 | 57.9 | 561.2 | 1.935 | 426.2 | 28.11 | 118.4 | 34.1 | 46.2 | 12.1 | 119.1 | 29.7 | 7.16 | 83.3 | 29.5
397872.3 |  |  | 2500 | 106.7 | 50.6 | 57.9 | 30.7 | 30.9 | 0.02 | 107.1 | 11.3 | 70.1 | 70.5 | 28.7 | 0.986 | 101.4 | 501.4 | 474.2 | 58.2 | 562.6 | 1.92 | 427.1 | 27.92 | 118.5 | 34.1 | 46.3 | 12.1 | 119.1 | 29.7 | 7.18 | 83.4 | 29.6
397873.3 |  |  | 2500 | 107.1 | 50.6 | 57.8 | 30.7 | 30.9 | 0.015 | 107.1 | 11.3 | 70.1 | 70.5 | 29 | 0.989 | 101.4 | 501.1 | 473.7 | 58.2 | 563.9 | 1.874 | 427.8 | 27.79 | 118.5 | 34.1 | 46.4 | 12.1 | 119.4 | 29.7 | 7.19 | 83.6 | 29.7
397874.3 |  |  | 2500 | 107.2 | 50.7 | 57.8 | 30.7 | 30.8 | 0.024 | 107.2 | 11.3 | 70.1 | 70.5 | 29.1 | 0.99 | 101.4 | 500.8 | 473.2 | 58.2 | 565.2 | 1.954 | 428 | 28.08 | 118.6 | 34.1 | 46.6 | 12 | 119.9 | 29.7 | 7.21 | 83.8 | 29.7
397875.3 |  |  | 2500 | 107.3 | 50.8 | 58 | 30.7 | 30.8 | 0.04 | 107.2 | 11.3 | 70.1 | 70.4 | 29.2 | 0.988 | 101.4 | 500.5 | 472.9 | 58.3 | 566.6 | 1.995 | 426.7 | 28.17 | 118.8 | 34.2 | 46.7 | 12 | 120.3 | 29.6 | 7.23 | 83.8 | 29.7
397876.3 |  |  | 2500 | 107.4 | 51 | 58.3 | 30.8 | 30.8 | 0.046 | 107.2 | 11.3 | 70.1 | 70.4 | 29.2 | 0.986 | 101.4 | 500.2 | 472.5 | 58.5 | 567.7 | 1.95 | 425.9 | 28.43 | 119 | 34.2 | 46.8 | 12 | 120.7 | 29.6 | 7.25 | 83.9 | 29.9
397877.3 |  |  | 2500 | 107.5 | 51.1 | 58.3 | 30.8 | 30.8 | 0.042 | 107.3 | 11.3 | 70.1 | 70.5 | 29.2 | 0.985 | 101.4 | 499.8 | 472.2 | 58.6 | 568.9 | 1.988 | 426 | 28.14 | 119.1 | 34.2 | 46.8 | 12 | 120.9 | 29.6 | 7.26 | 83.9 | 29.9
397878.3 |  |  | 2500 | 107.7 | 51.2 | 58.4 | 30.8 | 30.8 | 0.039 | 107.4 | 11.3 | 70 | 70.5 | 29.3 | 0.984 | 101.4 | 499.6 | 471.8 | 58.6 | 570.1 | 1.965 | 426.8 | 27.98 | 119.4 | 34.1 | 47.1 | 12 | 121.4 | 29.6 | 7.28 | 84.2 | 30
397879.3 |  |  | 2500 | 108.1 | 51.3 | 58.5 | 30.8 | 30.8 | 0.04 | 107.5 | 11.3 | 70 | 70.5 | 29.4 | 0.99 | 101.4 | 499.3 | 471.4 | 58.7 | 571.1 | 1.959 | 428.1 | 28.43 | 119.7 | 34.2 | 47.1 | 12 | 121.6 | 29.7 | 7.3 | 84.5 | 30.1
397880.3 |  |  | 2500 | 108.4 | 51.4 | 58.7 | 30.9 | 30.8 | 0.037 | 107.6 | 11.3 | 70.1 | 70.6 | 29.4 | 0.988 | 101.4 | 499.1 | 471.2 | 58.8 | 572.3 | 1.963 | 428.2 | 28.64 | 119.8 | 34.2 | 47.2 | 12 | 121 | 29.6 | 7.31 | 84.8 | 30.2
397881.3 |  |  | 2501 | 109.2 | 51.6 | 58.8 | 30.9 | 30.7 | 0.028 | 107.6 | 11.3 | 70.1 | 70.6 | 29.5 | 0.986 | 101.4 | 498.9 | 470.8 | 58.9 | 573.4 | 1.981 | 427 | 28.98 | 119.6 | 34.1 | 47.3 | 12 | 120.5 | 29.6 | 7.33 | 85.1 | 30.2
397882.3 |  |  | 2499 | 109.9 | 51.7 | 58.8 | 31 | 30.8 | 0.022 | 107.7 | 11.3 | 70.1 | 70.6 | 29.6 | 0.984 | 101.4 | 498.2 | 470.1 | 59 | 574.5 | 1.986 | 426 | 28.86 | 119.5 | 34.2 | 47.4 | 12 | 120.1 | 29.6 | 7.35 | 85.3 | 30.3
397883.3 |  |  | 2499 | 110.8 | 51.9 | 58.9 | 31 | 30.7 | 0.022 | 107.8 | 11.3 | 70.1 | 70.5 | 29.6 | 0.985 | 101.4 | 498.2 | 469.9 | 59.1 | 575.5 | 2.019 | 426.3 | 29.15 | 119.3 | 34.2 | 47.6 | 12 | 120 | 29.6 | 7.37 | 85.6 | 30.3
397884.3 |  |  | 2500 | 111 | 52 | 59 | 31 | 30.7 | 0.029 | 107.9 | 11.3 | 70.1 | 70.5 | 29.7 | 0.984 | 101.4 | 497.7 | 469.4 | 59.2 | 576.5 | 1.964 | 426.6 | 28.94 | 119.3 | 34.2 | 47.7 | 12 | 120.5 | 29.6 | 7.39 | 85.7 | 30.4
397885.3 |  |  | 2501 | 111.2 | 52.2 | 59.1 | 31.1 | 30.7 | 0.041 | 107.9 | 11.3 | 70.1 | 70.4 | 29.8 | 0.985 | 101.4 | 497.5 | 469.3 | 59.3 | 577.5 | 1.95 | 428.3 | 29.07 | 119.4 | 34.2 | 47.8 | 12 | 120.7 | 29.6 | 7.41 | 85.9 | 30.5
397886.3 |  |  | 2501 | 111 | 52.3 | 59.2 | 31.1 | 30.7 | 0.042 | 107.1 | 11.3 | 70.1 | 70.5 | 29.8 | 0.988 | 101.4 | 497.3 | 468.8 | 59.4 | 578.5 | 1.982 | 427.9 | 29.08 | 119.4 | 34.3 | 48.1 | 12 | 120.8 | 29.6 | 7.43 | 86.1 | 30.6
397887.3 |  |  | 2500 | 111.1 | 52.4 | 59.3 | 31.1 | 30.7 | 0.043 | 107.1 | 11.3 | 70.1 | 70.4 | 29.8 | 0.986 | 101.4 | 496.9 | 468.5 | 59.6 | 579.4 | 1.995 | 428.2 | 29.02 | 119.5 | 34.2 | 48.1 | 12 | 121.2 | 29.6 | 7.45 | 86.2 | 30.6
397888.3 |  |  | 2500 | 111.2 | 52.5 | 59.4 | 31.1 | 30.7 | 0.037 | 107.1 | 11.3 | 70.1 | 70.4 | 29.7 | 0.986 | 101.4 | 496.8 | 468.3 | 59.6 | 580.4 | 1.993 | 427 | 29.28 | 119.7 | 34.2 | 48.3 | 12 | 121.5 | 29.6 | 7.47 | 86.3 | 30.7
397889.3 |  |  | 2500 | 111.2 | 52.7 | 59.4 | 31.2 | 30.7 | 0.038 | 107.1 | 11.3 | 70.1 | 70.3 | 29.7 | 0.984 | 101.4 | 496 | 467.6 | 59.7 | 581.4 | 1.972 | 427.2 | 29.06 | 119.9 | 34.2 | 48.3 | 12 | 121.8 | 29.6 | 7.48 | 86.5 | 30.7
397890.3 |  |  | 2500 | 111.5 | 52.8 | 59.6 | 31.2 | 30.7 | 0.036 | 107.2 | 11.3 | 70.1 | 70.3 | 29.6 | 0.984 | 101.4 | 495.7 | 467.2 | 59.8 | 582.3 | 1.997 | 426.1 | 29.18 | 120 | 34.2 | 48.5 | 12 | 121.7 | 29.6 | 7.5 | 86.6 | 30.8
397891.3 |  |  | 2501 | 111.8 | 52.9 | 59.7 | 31.3 | 30.7 | 0.032 | 107.3 | 11.3 | 70.1 | 70.3 | 29.6 | 0.985 | 101.4 | 495.6 | 466.9 | 59.9 | 583.1 | 2.035 | 428.2 | 29.62 | 120 | 34.3 | 48.6 | 12 | 121.5 | 29.6 | 7.51 | 86.8 | 30.8
397892.3 |  |  | 2501 | 112.4 | 53 | 59.8 | 31.4 | 30.7 | 0.028 | 107.3 | 11.3 | 70.2 | 70.2 | 29.6 | 0.987 | 101.4 | 495.2 | 466.3 | 59.9 | 584.1 | 1.96 | 428.1 | 29.69 | 119.9 | 34.2 | 48.7 | 12 | 121.3 | 29.6 | 7.53 | 87 | 30.9
397893.3 |  |  | 2500 | 112.8 | 53.1 | 59.9 | 31.4 | 30.7 | 0.029 | 107.3 | 11.3 | 70.1 | 70.3 | 29.7 | 0.986 | 101.4 | 495 | 465.8 | 60.1 | 584.9 | 1.889 | 428.5 | 29.76 | 119.9 | 34.2 | 48.8 | 12 | 121.2 | 29.6 | 7.54 | 87.1 | 31.1
397894.3 |  |  | 2500 | 113.3 | 53.2 | 59.9 | 31.5 | 30.7 | 0.022 | 107.4 | 11.3 | 70.2 | 70.2 | 29.8 | 0.987 | 101.4 | 494.5 | 465.6 | 60.2 | 585.8 | 1.967 | 427.4 | 29.81 | 119.8 | 34.2 | 49 | 12 | 120.9 | 29.6 | 7.56 | 87.3 | 31.1
397895.3 |  |  | 2500 | 113.8 | 53.4 | 60.1 | 31.5 | 30.7 | 0.024 | 107.5 | 11.3 | 70.2 | 70.2 | 29.8 | 0.986 | 101.4 | 494.1 | 465.3 | 60.2 | 586.6 | 1.944 | 427.8 | 30.04 | 119.7 | 34.3 | 49.1 | 12 | 120.8 | 29.6 | 7.58 | 87.6 | 31.2
397896.3 |  |  | 2499 | 114.3 | 53.5 | 60.2 | 31.5 | 30.7 | 0.017 | 107.6 | 11.3 | 70.2 | 70.3 | 29.8 | 0.984 | 101.4 | 493.6 | 464.8 | 60.3 | 587.4 | 1.885 | 426.8 | 30.08 | 119.6 | 34.2 | 49.2 | 12 | 120.6 | 29.6 | 7.59 | 88 | 31.2
397897.3 |  |  | 2499 | 114.7 | 53.7 | 60.3 | 31.6 | 30.7 | 0.015 | 107.6 | 11.3 | 70.2 | 70.3 | 29.9 | 0.984 | 101.4 | 493.4 | 464.4 | 60.4 | 588.3 | 1.907 | 427.8 | 30.15 | 119.5 | 34.2 | 49.4 | 12 | 120.6 | 29.5 | 7.61 | 88.3 | 31.2
397898.3 |  |  | 2499 | 114.8 | 53.8 | 60.4 | 31.6 | 30.6 | 0.023 | 107.5 | 11.3 | 70.2 | 70.3 | 30.1 | 0.988 | 101.4 | 493 | 463.9 | 60.5 | 589.1 | 1.863 | 427.6 | 29.92 | 119.6 | 34.2 | 49.4 | 12 | 121.4 | 29.5 | 7.63 | 88.3 | 31.3
397899.3 |  |  | 2500 | 114.9 | 53.9 | 60.4 | 31.6 | 30.6 | 0.044 | 107.4 | 11.3 | 70.2 | 70.3 | 30.2 | 0.986 | 101.4 | 492.8 | 463.6 | 60.6 | 589.9 | 1.882 | 428.7 | 29.86 | 119.9 | 34.2 | 49.5 | 12 | 122 | 29.5 | 7.65 | 88.2 | 31.3
397900.3 |  |  | 2500 | 114.4 | 54.1 | 60.6 | 31.6 | 30.6 | 0.049 | 107.3 | 11.3 | 70.2 | 70.3 | 30.3 | 0.989 | 101.4 | 492.5 | 463.3 | 60.6 | 590.8 | 1.865 | 428.8 | 29.95 | 120.1 | 34.3 | 49.6 | 12 | 122.4 | 29.6 | 7.66 | 88.1 | 31.4
397901.3 |  |  | 2500 | 114.3 | 54.2 | 60.7 | 31.7 | 30.6 | 0.043 | 107.4 | 11.3 | 70.2 | 70.2 | 30.5 | 0.986 | 101.4 | 492.6 | 463.3 | 60.8 | 591.7 | 1.895 | 428.8 | 29.86 | 120.6 | 34.3 | 49.8 | 12 | 122.8 | 29.6 | 7.68 | 88.1 | 31.5
397902.3 |  |  | 2501 | 114.3 | 54.3 | 60.8 | 31.7 | 30.6 | 0.04 | 107.5 | 11.3 | 70.2 | 70.2 | 30.5 | 0.985 | 101.4 | 492.1 | 462.6 | 60.9 | 592.3 | 1.889 | 427 | 30.17 | 120.9 | 34.3 | 49.9 | 12 | 122.9 | 29.6 | 7.69 | 88.3 | 31.5
397903.3 |  |  | 2500 | 114.7 | 54.5 | 60.8 | 31.8 | 30.6 | 0.037 | 107.5 | 11.3 | 70.2 | 70.3 | 30.5 | 0.985 | 101.4 | 491.4 | 462.1 | 61 | 593.2 | 1.898 | 426.8 | 30.28 | 121.3 | 34.2 | 50.1 | 12 | 122.8 | 29.5 | 7.7 | 88.5 | 31.6
397904.3 |  |  | 2500 | 115.2 | 54.6 | 60.8 | 31.8 | 30.6 | 0.041 | 106.8 | 11.3 | 70.2 | 70.4 | 30.7 | 0.988 | 101.4 | 490.9 | 461.7 | 61 | 593.9 | 1.884 | 426.8 | 30.1 | 121.8 | 34.2 | 50.2 | 12 | 123 | 29.5 | 7.71 | 88.6 | 31.7
397905.3 |  |  | 2500 | 115.3 | 54.7 | 60.9 | 31.8 | 30.6 | 0.037 | 106.8 | 11.3 | 70.2 | 70.5 | 30.7 | 0.987 | 101.4 | 491 | 461.4 | 61 | 594.6 | 1.89 | 428.1 | 30.37 | 122.1 | 34.3 | 50.3 | 12 | 122.7 | 29.5 | 7.72 | 88.8 | 31.6
397906.3 |  |  | 2501 | 115.6 | 54.8 | 61.1 | 31.8 | 30.6 | 0.032 | 106.9 | 11.3 | 70.2 | 70.6 | 30.8 | 0.986 | 101.4 | 490.4 | 460.9 | 61.1 | 595.3 | 1.899 | 428.8 | 30.51 | 121.9 | 34.2 | 50.5 | 12 | 122.4 | 29.4 | 7.73 | 88.9 | 31.7
397907.3 |  |  | 2500 | 115.9 | 54.9 | 61.2 | 31.8 | 30.6 | 0.036 | 106.9 | 11.3 | 70.2 | 70.6 | 30.9 | 0.985 | 101.4 | 490.3 | 460.7 | 61.2 | 596.1 | 1.9 | 429 | 30.45 | 121.8 | 34.2 | 50.6 | 12 | 122.2 | 29.4 | 7.75 | 89 | 31.8
397908.3 |  |  | 2500 | 116.3 | 55.1 | 61.2 | 31.9 | 30.6 | 0.033 | 106.8 | 11.3 | 70.2 | 70.6 | 31.1 | 0.986 | 101.4 | 489.9 | 459.9 | 61.3 | 596.6 | 1.898 | 426.8 | 30.57 | 121.6 | 34.3 | 50.7 | 12 | 121.7 | 29.5 | 7.76 | 89 | 32.1
397909.3 |  |  | 2500 | 116.3 | 55.2 | 61.4 | 31.9 | 30.5 | 0.036 | 106.8 | 11.3 | 70.1 | 70.7 | 31.1 | 0.983 | 101.4 | 489.7 | 459.7 | 61.4 | 597.3 | 1.895 | 426.9 | 30.46 | 121.3 | 34.3 | 50.8 | 12 | 121.2 | 29.5 | 7.77 | 88.9 | 32.1
397910.3 |  |  | 2500 | 116.4 | 55.3 | 61.4 | 31.9 | 30.6 | 0.03 | 106.9 | 11.3 | 70.1 | 70.8 | 31.2 | 0.985 | 101.4 | 489.6 | 459.5 | 61.5 | 598.1 | 1.897 | 426.7 | 30.57 | 121 | 34.2 | 50.9 | 12 | 121 | 29.5 | 7.78 | 89 | 32.1
397911.3 |  |  | 2500 | 116.5 | 55.4 | 61.6 | 31.9 | 30.6 | 0.029 | 106.9 | 11.3 | 70.1 | 70.8 | 31.3 | 0.986 | 101.4 | 489.2 | 459 | 61.6 | 598.7 | 1.916 | 427.7 | 30.7 | 120.9 | 34.3 | 51.1 | 12.1 | 121 | 29.5 | 7.8 | 89.2 | 32.2
397912.3 |  |  | 2500 | 117.1 | 55.6 | 61.7 | 31.9 | 30.6 | 0.083 | 106.9 | 11.3 | 70.1 | 70.7 | 31.3 | 0.986 | 101.4 | 488.9 | 458.6 | 61.7 | 599.5 | 1.945 | 428.4 | 30.91 | 120.8 | 34.3 | 51.1 | 12 | 121.4 | 29.4 | 7.81 | 89.5 | 32.2
397913.3 |  |  | 2500 | 117.3 | 55.6 | 61.7 | 31.9 | 30.6 | 0.111 | 106.8 | 11.3 | 70.1 | 70.7 | 31.5 | 0.985 | 101.4 | 488.7 | 458.4 | 61.8 | 600.1 | 1.982 | 428.1 | 30.51 | 121 | 34.3 | 51.2 | 12 | 121.9 | 29.5 | 7.82 | 89.5 | 32.3
397914.3 |  |  | 2500 | 117.4 | 55.8 | 61.8 | 32 | 30.6 | 0.125 | 106.6 | 11.3 | 70.1 | 70.6 | 31.6 | 0.985 | 101.4 | 488 | 457.8 | 61.8 | 600.9 | 1.974 | 427.8 | 30.78 | 121.2 | 34.4 | 51.2 | 12 | 122.4 | 29.6 | 7.83 | 89.4 | 32.3
397915.3 |  |  | 2499 | 117.1 | 55.8 | 61.9 | 32 | 30.6 | 0.114 | 106.7 | 11.3 | 70.1 | 70.6 | 31.7 | 0.984 | 101.4 | 488.1 | 457.4 | 61.9 | 601.7 | 2.002 | 426.2 | 30.4 | 121.4 | 34.4 | 51.2 | 12 | 122.8 | 29.5 | 7.84 | 89.3 | 32.4
397916.3 |  |  | 2501 | 117 | 55.9 | 62.1 | 32.1 | 30.6 | 0.112 | 106.7 | 11.3 | 70.1 | 70.6 | 31.7 | 0.983 | 101.4 | 488.1 | 457.3 | 62.1 | 602.3 | 1.98 | 426.4 | 30.89 | 121.5 | 34.4 | 51.3 | 12 | 122.6 | 29.6 | 7.85 | 89.3 | 32.4
397917.3 |  |  | 2500 | 117 | 56.1 | 62.2 | 32.1 | 30.5 | 0.114 | 106.8 | 11.3 | 70.1 | 70.6 | 31.8 | 0.988 | 101.4 | 487.9 | 457.1 | 62.2 | 602.8 | 2 | 426.4 | 30.76 | 121.5 | 34.4 | 51.4 | 12 | 122.4 | 29.6 | 7.85 | 89.4 | 32.6
397918.3 |  |  | 2501 | 117.3 | 56.1 | 62.3 | 32.1 | 30.6 | 0.106 | 106.8 | 11.3 | 70.1 | 70.6 | 31.8 | 0.985 | 101.4 | 487.3 | 456.6 | 62.3 | 603.5 | 1.948 | 428 | 30.85 | 121.4 | 34.3 | 51.4 | 12 | 122.4 | 29.4 | 7.86 | 89.6 | 32.6
397919.3 |  |  | 2500 | 117.5 | 56.2 | 62.4 | 32.1 | 30.6 | 0.097 | 106.8 | 11.3 | 70.1 | 70.6 | 31.8 | 0.984 | 101.4 | 487 | 455.9 | 62.4 | 604 | 1.956 | 427.4 | 30.66 | 121.4 | 34.3 | 51.4 | 12 | 122.4 | 29.4 | 7.86 | 89.6 | 32.7
397920.3 |  |  | 2501 | 117.6 | 56.3 | 62.4 | 32.1 | 30.6 | 0.103 | 106.9 | 11.3 | 70.1 | 70.6 | 31.8 | 0.986 | 101.4 | 486.9 | 455.8 | 62.4 | 604.6 | 2.053 | 427.3 | 30.85 | 121.3 | 34.2 | 51.6 | 12 | 122.2 | 29.4 | 7.87 | 89.7 | 32.8
397921.3 |  |  | 2501 | 117.8 | 56.3 | 62.5 | 32 | 30.6 | 0.102 | 106.9 | 11.3 | 70.1 | 70.7 | 31.8 | 0.984 | 101.4 | 486.3 | 455.2 | 62.4 | 605.1 | 1.995 | 426.1 | 31.09 | 121.3 | 34.3 | 51.6 | 12 | 122.1 | 29.4 | 7.88 | 89.8 | 32.7
397922.3 |  |  | 2500 | 118.1 | 56.3 | 62.5 | 32 | 30.5 | 0.106 | 106.9 | 11.3 | 70.1 | 70.7 | 31.7 | 0.985 | 101.4 | 486 | 454.8 | 62.4 | 605.8 | 1.993 | 426.2 | 30.72 | 121.2 | 34.3 | 51.6 | 12 | 121.9 | 29.4 | 7.89 | 89.8 | 32.8
397923.3 |  |  | 2500 | 118.2 | 56.4 | 62.6 | 32.1 | 30.5 | 0.101 | 106.9 | 11.3 | 70.1 | 70.7 | 31.7 | 0.989 | 101.4 | 485.8 | 454.4 | 62.6 | 606.3 | 1.948 | 426.2 | 30.76 | 121.1 | 34.4 | 51.7 | 12.1 | 121.8 | 29.4 | 7.89 | 89.8 | 32.8
397924.3 |  |  | 2500 | 118 | 56.4 | 62.7 | 32.1 | 30.6 | 0.105 | 106.8 | 11.3 | 70.1 | 70.7 | 31.8 | 0.987 | 101.4 | 485.4 | 453.9 | 62.8 | 606.8 | 1.921 | 427.6 | 30.64 | 121 | 34.5 | 51.7 | 12.1 | 121.8 | 29.4 | 7.9 | 89.7 | 32.9
397925.3 |  |  | 2500 | 117.8 | 56.5 | 62.8 | 32.1 | 30.5 | 0.102 | 106.9 | 11.3 | 70.1 | 70.7 | 31.9 | 0.986 | 101.4 | 485.2 | 453.5 | 62.8 | 607.5 | 1.917 | 427.6 | 30.83 | 121 | 34.4 | 51.7 | 12 | 122 | 29.4 | 7.91 | 89.5 | 32.9
397926.3 |  |  | 2500 | 117.9 | 56.6 | 62.9 | 32.1 | 30.5 | 0.095 | 107 | 11.3 | 70.1 | 70.8 | 32 | 0.984 | 101.4 | 485.1 | 453.4 | 62.9 | 608.1 | 1.886 | 427.7 | 31 | 121.1 | 34.4 | 51.7 | 12 | 122.4 | 29.4 | 7.91 | 89.6 | 33
397927.3 |  |  | 2499 | 118 | 56.7 | 63.1 | 32.2 | 30.6 | 0.093 | 107 | 11.3 | 70.1 | 70.8 | 32.2 | 0.984 | 101.4 | 484.8 | 453.1 | 63.1 | 608.5 | 1.909 | 426.4 | 30.93 | 121.2 | 34.4 | 51.7 | 12 | 122.7 | 29.4 | 7.92 | 89.8 | 33.1
397928.3 |  |  | 2499 | 118.2 | 56.7 | 63.2 | 32.1 | 30.5 | 0.084 | 107.1 | 11.3 | 70.1 | 70.8 | 32.3 | 0.985 | 101.4 | 484.3 | 452.5 | 63.1 | 609.1 | 1.951 | 426.6 | 30.87 | 121.5 | 34.4 | 51.8 | 12 | 123.4 | 29.4 | 7.92 | 90.1 | 33.2
397929.3 |  |  | 2500 | 118.2 | 56.8 | 63.3 | 32.1 | 30.5 | 0.088 | 107.2 | 11.3 | 70.1 | 70.6 | 32.3 | 0.989 | 101.4 | 484.1 | 452.1 | 63.2 | 609.5 | 1.98 | 425.6 | 31.1 | 121.7 | 34.4 | 51.9 | 12 | 123.6 | 29.4 | 7.93 | 90.2 | 33.2
397930.3 |  |  | 2500 | 118.5 | 56.8 | 63.3 | 32.1 | 30.6 | 0.086 | 107.2 | 11.3 | 70 | 70.3 | 32.5 | 0.986 | 101.4 | 483.7 | 451.4 | 63.3 | 610 | 1.913 | 426.8 | 31.12 | 121.9 | 34.4 | 51.9 | 12 | 123.3 | 29.4 | 7.93 | 90.3 | 33.3
397931.3 |  |  | 2500 | 118.7 | 56.9 | 63.3 | 32.1 | 30.5 | 0.087 | 107.2 | 11.3 | 70.1 | 70.1 | 32.5 | 0.985 | 101.4 | 483.4 | 451.2 | 63.4 | 610.5 | 1.889 | 426.8 | 31.1 | 121.9 | 34.4 | 51.9 | 12 | 123.1 | 29.4 | 7.93 | 90.3 | 33.3
397932.3 |  |  | 2500 | 118.8 | 56.9 | 63.3 | 32.1 | 30.5 | 0.088 | 107.1 | 11.3 | 70.1 | 69.9 | 32.4 | 0.989 | 101.4 | 483.3 | 451 | 63.5 | 610.9 | 1.906 | 428.5 | 31.18 | 121.7 | 34.3 | 51.9 | 12 | 122.4 | 29.4 | 7.94 | 90.2 | 33.3
397933.3 |  |  | 2500 | 118.9 | 57 | 63.3 | 32.1 | 30.5 | 0.078 | 107.2 | 11.3 | 70.1 | 69.8 | 32.5 | 0.985 | 101.4 | 483.2 | 450.8 | 63.6 | 611.5 | 1.956 | 426.9 | 31.26 | 121.5 | 34.3 | 52 | 12.1 | 121.7 | 29.4 | 7.94 | 90.1 | 33.4
397934.3 |  |  | 2499 | 119.1 | 57 | 63.4 | 32.1 | 30.5 | 0.069 | 107.4 | 11.3 | 70.1 | 69.7 | 32.4 | 0.985 | 101.4 | 482.8 | 450.5 | 63.7 | 611.8 | 1.896 | 427.4 | 31.18 | 121.3 | 34.3 | 52 | 12.1 | 121.6 | 29.4 | 7.94 | 90.4 | 33.6
397935.3 |  |  | 2500 | 119.2 | 57.1 | 63.3 | 32.1 | 30.6 | 0.066 | 107.5 | 11.3 | 70.1 | 69.6 | 32.6 | 0.99 | 101.4 | 482.7 | 450.3 | 63.8 | 612.3 | 1.884 | 426.4 | 31.25 | 121.2 | 34.4 | 52.1 | 12.1 | 121.7 | 29.4 | 7.94 | 90.7 | 33.7
397936.3 |  |  | 2500 | 119.4 | 57.1 | 63.2 | 32.1 | 30.5 | 0.065 | 107.4 | 11.3 | 70.1 | 69.5 | 32.6 | 0.988 | 101.4 | 482.6 | 450.3 | 63.8 | 612.9 | 1.908 | 427.2 | 31.29 | 121.2 | 34.4 | 52 | 12 | 121.9 | 29.4 | 7.95 | 90.8 | 33.6
397937.3 |  |  | 2500 | 119.3 | 57.1 | 63.1 | 32.1 | 30.5 | 0.064 | 107.5 | 11.3 | 70.1 | 69.4 | 32.8 | 0.984 | 101.4 | 482.6 | 450.1 | 63.8 | 613.4 | 1.961 | 426.6 | 31.13 | 121.2 | 34.4 | 52 | 12 | 122.4 | 29.4 | 7.95 | 90.9 | 33.7
397938.3 |  |  | 2500 | 119.2 | 57.2 | 63 | 32.1 | 30.6 | 0.067 | 107.4 | 11.3 | 70.1 | 69.3 | 32.8 | 0.985 | 101.4 | 482.5 | 450 | 63.9 | 613.9 | 1.999 | 428 | 31.19 | 121.3 | 34.5 | 52.1 | 12 | 123 | 29.4 | 7.96 | 90.8 | 33.8
397939.3 |  |  | 2500 | 118.9 | 57.3 | 63 | 32.1 | 30.5 | 0.071 | 107.4 | 11.3 | 70.1 | 69.2 | 32.9 | 0.985 | 101.4 | 482.5 | 450 | 64.1 | 614.3 | 1.963 | 427.9 | 30.87 | 121.6 | 34.5 | 52.1 | 12 | 123.4 | 29.4 | 7.96 | 90.7 | 33.9
397940.3 |  |  | 2500 | 118.6 | 57.3 | 62.8 | 32.1 | 30.5 | 0.071 | 107.3 | 11.3 | 70.1 | 69.2 | 33 | 0.986 | 101.4 | 482.4 | 450 | 64.1 | 614.8 | 1.995 | 428.1 | 30.93 | 121.8 | 34.4 | 52.1 | 12 | 123.6 | 29.4 | 7.97 | 90.5 | 33.8
397941.3 |  |  | 2500 | 118.5 | 57.3 | 62.8 | 32.1 | 30.5 | 0.059 | 107.5 | 11.3 | 70.1 | 69.2 | 33.1 | 0.985 | 101.4 | 482.2 | 449.8 | 64.1 | 615.2 | 1.976 | 427.1 | 31.18 | 122 | 34.5 | 52.1 | 12 | 123.8 | 29.4 | 7.97 | 90.6 | 34
397942.3 |  |  | 2500 | 118.7 | 57.3 | 62.8 | 32.1 | 30.5 | 0.059 | 107.5 | 11.3 | 70.1 | 69.2 | 33.1 | 0.988 | 101.4 | 482.2 | 449.8 | 64.2 | 615.6 | 2.002 | 426.5 | 31.08 | 122.1 | 34.5 | 52.1 | 12 | 124 | 29.4 | 7.97 | 90.9 | 34.1
397943.3 |  |  | 2500 | 119 | 57.3 | 62.7 | 32.1 | 30.5 | 0.055 | 107.6 | 11.3 | 70.1 | 69.2 | 33.3 | 0.986 | 101.4 | 481.9 | 449.6 | 64.2 | 616 | 1.99 | 426.4 | 31.16 | 122.3 | 34.5 | 52 | 12 | 124.1 | 29.4 | 7.97 | 91.1 | 34.2
397944.3 |  |  | 2500 | 119.3 | 57.3 | 62.7 | 32.1 | 30.6 | 0.054 | 107.6 | 11.3 | 70.1 | 69.2 | 33.3 | 0.984 | 101.4 | 481.7 | 449.1 | 64.3 | 616.3 | 1.97 | 428 | 31.3 | 122.3 | 34.5 | 52.1 | 12 | 123.6 | 29.4 | 7.98 | 91.3 | 34.2
397945.3 |  |  | 2500 | 119.8 | 57.4 | 62.6 | 32.1 | 30.6 | 0.047 | 107.7 | 11.3 | 70.1 | 69.2 | 33.4 | 0.985 | 101.4 | 481.9 | 449.2 | 64.4 | 616.7 | 2.11 | 428.6 | 31.74 | 122.1 | 34.5 | 52.1 | 12 | 122.9 | 29.4 | 7.98 | 91.5 | 34.3
397946.3 |  |  | 2500 | 120 | 57.4 | 62.6 | 32.1 | 30.5 | 0.051 | 107.7 | 11.3 | 70.1 | 69.1 | 33.4 | 0.983 | 101.4 | 481.7 | 449.1 | 64.4 | 617.1 | 2.111 | 428.8 | 31.64 | 121.9 | 34.5 | 52.1 | 12 | 122.5 | 29.4 | 7.98 | 91.6 | 34.3
397947.3 |  |  | 2500 | 120.3 | 57.4 | 62.6 | 32.1 | 30.5 | 0.05 | 107.6 | 11.3 | 70.1 | 69 | 33.6 | 0.985 | 101.4 | 481.4 | 448.9 | 64.5 | 617.4 | 2.096 | 427.8 | 31.59 | 121.7 | 34.6 | 52.1 | 12 | 122.2 | 29.4 | 7.99 | 91.6 | 34.3
397948.3 |  |  | 2500 | 120.4 | 57.4 | 62.6 | 32 | 30.6 | 0.04 | 107.6 | 11.3 | 70.1 | 69 | 33.6 | 0.987 | 101.4 | 481.3 | 448.8 | 64.5 | 617.9 | 2.077 | 427 | 31.67 | 121.6 | 34.5 | 52.1 | 12 | 122.2 | 29.4 | 8 | 91.6 | 34.4
397949.3 |  |  | 2500 | 120.5 | 57.4 | 62.5 | 32.1 | 30.5 | 0.038 | 107.7 | 11.3 | 70.2 | 69 | 33.6 | 0.984 | 101.4 | 481.4 | 448.7 | 64.6 | 618.4 | 2.054 | 426.9 | 31.56 | 121.6 | 34.5 | 52 | 12 | 122.7 | 29.4 | 8 | 91.8 | 34.5
397950.3 |  |  | 2500 | 120.7 | 57.4 | 62.4 | 32 | 30.6 | 0.046 | 107.6 | 11.3 | 70.2 | 69 | 33.7 | 0.987 | 101.4 | 481.1 | 448.5 | 64.7 | 618.8 | 2.08 | 427.7 | 31.44 | 121.6 | 34.5 | 52 | 12 | 122.9 | 29.4 | 8.01 | 91.9 | 34.6
397951.3 |  |  | 2500 | 120.6 | 57.4 | 62.4 | 32 | 30.6 | 0.04 | 107.1 | 11.3 | 70.2 | 69 | 33.8 | 0.986 | 101.4 | 481.2 | 448.6 | 64.7 | 619.3 | 2.119 | 428.6 | 31.53 | 121.7 | 34.6 | 51.9 | 12 | 123.3 | 29.4 | 8.01 | 92 | 34.6
397952.3 |  |  | 2501 | 120.5 | 57.4 | 62.4 | 32.1 | 30.6 | 0.042 | 107.1 | 11.3 | 70.2 | 69 | 33.8 | 0.985 | 101.4 | 480.8 | 448.3 | 64.7 | 619.7 | 2.062 | 428.9 | 31.47 | 121.8 | 34.6 | 51.9 | 12 | 123.5 | 29.4 | 8.02 | 92 | 34.7
397953.3 |  |  | 2501 | 120.5 | 57.4 | 62.4 | 32.1 | 30.6 | 0.041 | 107.1 | 11.3 | 70.2 | 69 | 33.9 | 0.985 | 101.4 | 481 | 448.3 | 64.8 | 620 | 2.133 | 428.1 | 31.57 | 122 | 34.6 | 51.9 | 12 | 123.6 | 29.4 | 8.02 | 92.1 | 34.7
397954.3 |  |  | 2500 | 120.6 | 57.4 | 62.4 | 32 | 30.6 | 0.039 | 107.1 | 11.3 | 70.2 | 69.4 | 33.9 | 0.99 | 101.4 | 480.7 | 448 | 64.8 | 620.4 | 2.072 | 426.3 | 31.64 | 122.1 | 34.6 | 51.9 | 12 | 123.8 | 29.4 | 8.03 | 92.1 | 34.8
397955.3 |  |  | 2500 | 120.7 | 57.4 | 62.4 | 32.1 | 30.6 | 0.041 | 107 | 11.3 | 70.2 | 69.9 | 34 | 0.987 | 101.4 | 480.7 | 448.1 | 64.8 | 620.8 | 2.121 | 426.6 | 31.57 | 122.2 | 34.6 | 51.9 | 12 | 123.8 | 29.4 | 8.03 | 92 | 34.9
397956.3 |  |  | 2500 | 120.8 | 57.4 | 62.4 | 32.1 | 30.6 | 0.04 | 107 | 11.3 | 70.2 | 70.5 | 34 | 0.987 | 101.4 | 480.7 | 447.8 | 64.8 | 621.2 | 2.131 | 427.1 | 31.56 | 122.2 | 34.6 | 51.9 | 12 | 123.9 | 29.4 | 8.04 | 92 | 34.9
397957.3 |  |  | 2500 | 120.8 | 57.3 | 62.4 | 32.1 | 30.6 | 0.035 | 107.1 | 11.3 | 70.2 | 70.9 | 34.1 | 0.985 | 101.4 | 480.5 | 447.6 | 64.9 | 621.5 | 2.068 | 427.8 | 31.63 | 122.2 | 34.6 | 51.7 | 12 | 123.8 | 29.4 | 8.04 | 92.2 | 35
397958.3 |  |  | 2500 | 121.1 | 57.2 | 62.3 | 32.1 | 30.6 | 0.033 | 107.1 | 11.3 | 70.1 | 71.3 | 34.2 | 0.985 | 101.4 | 480.4 | 447.4 | 65 | 621.8 | 2.018 | 427.8 | 31.94 | 122.2 | 34.6 | 51.7 | 12 | 123.7 | 29.4 | 8.05 | 92.4 | 35.1
397959.3 |  |  | 2500 | 121.4 | 57.2 | 62.3 | 32.1 | 30.6 | 0.031 | 107.1 | 11.3 | 70.1 | 71.3 | 34.1 | 0.985 | 101.4 | 480.3 | 447.4 | 65.1 | 622.3 | 2.168 | 428.6 | 31.78 | 122.2 | 34.6 | 51.7 | 12 | 123.7 | 29.4 | 8.05 | 92.5 | 35.1
397960.3 |  |  | 2500 | 121.8 | 57.2 | 62.3 | 32.1 | 30.6 | 0.03 | 107.1 | 11.3 | 70.1 | 70.9 | 34.1 | 0.986 | 101.4 | 480.1 | 447.2 | 65.1 | 622.6 | 2.147 | 427.1 | 32.16 | 122.1 | 34.6 | 51.7 | 12 | 123.6 | 29.4 | 8.06 | 92.6 | 35.2
397961.3 |  |  | 2500 | 121.9 | 57.3 | 62.3 | 32.1 | 30.6 | 0.033 | 107 | 11.3 | 70.1 | 70.5 | 33.9 | 0.988 | 101.4 | 480.1 | 446.8 | 65.1 | 623.1 | 2.095 | 427 | 31.91 | 122.1 | 34.6 | 51.7 | 12 | 123.5 | 29.4 | 8.07 | 92.7 | 35.2
397962.3 |  |  | 2500 | 122.1 | 57.3 | 62.3 | 32.1 | 30.6 | 0.034 | 107 | 11.3 | 70.1 | 70.1 | 33.9 | 0.988 | 101.4 | 480.2 | 447.1 | 65.2 | 623.4 | 2.096 | 426.9 | 32.07 | 122.1 | 34.6 | 51.7 | 12 | 123.7 | 29.4 | 8.08 | 92.6 | 35.3
397963.3 |  |  | 2500 | 122 | 57.3 | 62.4 | 32.1 | 30.6 | 0.03 | 107 | 11.3 | 70.1 | 70 | 33.9 | 0.985 | 101.4 | 479.7 | 446.8 | 65.2 | 623.8 | 2.074 | 427.7 | 31.91 | 122.2 | 34.6 | 51.7 | 12 | 123.9 | 29.4 | 8.09 | 92.5 | 35.3
397964.3 |  |  | 2500 | 122 | 57.3 | 62.3 | 32.1 | 30.6 | 0.029 | 107 | 11.3 | 70.1 | 69.9 | 34 | 0.985 | 101.4 | 479.9 | 446.6 | 65.2 | 624.1 | 2.026 | 427.8 | 32.02 | 122.3 | 34.6 | 51.7 | 12 | 124.2 | 29.4 | 8.09 | 92.5 | 35.4
397965.3 |  |  | 2500 | 122.2 | 57.3 | 62.4 | 32.1 | 30.6 | 0.028 | 107 | 11.3 | 70.1 | 69.8 | 34.1 | 0.984 | 101.4 | 479.5 | 446.5 | 65.3 | 624.3 | 2.044 | 428.2 | 31.95 | 122.4 | 34.6 | 51.6 | 12 | 124.4 | 29.4 | 8.1 | 92.6 | 35.4
397966.3 |  |  | 2500 | 122.3 | 57.3 | 62.3 | 32.1 | 30.6 | 0.031 | 107 | 11.3 | 70.1 | 69.7 | 34.2 | 0.987 | 101.4 | 479.7 | 446.4 | 65.3 | 624.6 | 2.066 | 427.2 | 31.99 | 122.5 | 34.6 | 51.6 | 12 | 124.5 | 29.4 | 8.11 | 92.7 | 35.5
397967.3 |  |  | 2500 | 122.3 | 57.3 | 62.3 | 32.1 | 30.6 | 0.03 | 107 | 11.3 | 70.1 | 69.5 | 34.3 | 0.989 | 101.4 | 479.7 | 446.1 | 65.3 | 624.9 | 2.052 | 427.4 | 31.82 | 122.6 | 34.6 | 51.6 | 12 | 124.7 | 29.4 | 8.11 | 92.8 | 35.6
397968.3 |  |  | 2500 | 122.2 | 57.3 | 62.4 | 32.1 | 30.6 | 0.026 | 107 | 11.3 | 70.1 | 69.4 | 34.4 | 0.985 | 101.4 | 479.8 | 446.2 | 65.4 | 625.3 | 2.046 | 426.6 | 32.01 | 122.8 | 34.6 | 51.5 | 12 | 124.7 | 29.4 | 8.12 | 92.9 | 35.7
397969.3 |  |  | 2501 | 122.4 | 57.2 | 62.3 | 32.1 | 30.6 | 0.026 | 107 | 11.3 | 70.1 | 69.4 | 34.6 | 0.984 | 101.4 | 479.3 | 446.1 | 65.4 | 625.6 | 2.055 | 426.9 | 32.27 | 122.9 | 34.7 | 51.4 | 12 | 124.7 | 29.4 | 8.12 | 92.9 | 35.7
397970.3 |  |  | 2500 | 122.7 | 57.3 | 62.3 | 32.1 | 30.6 | 0.026 | 107 | 11.3 | 70.1 | 69.3 | 34.7 | 0.986 | 101.4 | 479.1 | 445.7 | 65.5 | 625.8 | 2.06 | 426.9 | 32.12 | 122.9 | 34.6 | 51.4 | 12 | 124.6 | 29.4 | 8.13 | 93 | 35.7
397971.3 |  |  | 2501 | 123 | 57.2 | 62.3 | 32.1 | 30.6 | 0.027 | 107 | 11.3 | 70.1 | 69.3 | 34.7 | 0.983 | 101.4 | 479.3 | 445.8 | 65.5 | 626.1 | 2.062 | 427.6 | 32.44 | 122.9 | 34.6 | 51.3 | 12 | 124.3 | 29.4 | 8.13 | 93 | 35.7
397972.3 |  |  | 2500 | 123 | 57.2 | 62.2 | 32.1 | 30.6 | 0.026 | 107 | 11.3 | 70.1 | 69.2 | 34.8 | 0.985 | 101.4 | 479.1 | 445.6 | 65.4 | 626.4 | 2.089 | 427.4 | 32.19 | 122.8 | 34.6 | 51.3 | 12 | 123.9 | 29.4 | 8.14 | 93 | 35.8
397973.3 |  |  | 2500 | 123 | 57.1 | 62.2 | 32.1 | 30.7 | 0.024 | 107 | 11.3 | 70.1 | 69.6 | 35 | 0.989 | 101.4 | 479.3 | 445.6 | 65.4 | 626.7 | 2.099 | 427.8 | 32.23 | 122.5 | 34.6 | 51.3 | 12 | 123.3 | 29.4 | 8.15 | 93 | 35.9
397974.3 |  |  | 2500 | 123.2 | 57.1 | 62.3 | 32.1 | 30.7 | 0.019 | 107.1 | 11.3 | 70.1 | 70.2 | 35 | 0.987 | 101.4 | 479.4 | 445.6 | 65.6 | 627 | 2.07 | 426.3 | 32.61 | 122.3 | 34.6 | 51.3 | 12 | 123 | 29.4 | 8.15 | 93.2 | 36
397975.3 |  |  | 2500 | 123.7 | 57.1 | 62.3 | 32.1 | 30.6 | 0.016 | 107.1 | 11.3 | 70.1 | 70.4 | 35.1 | 0.986 | 101.4 | 479.2 | 445.5 | 65.6 | 627.3 | 2.099 | 426 | 32.53 | 122.1 | 34.6 | 51.2 | 12 | 122.8 | 29.4 | 8.16 | 93.4 | 36
397976.3 |  |  | 2499 | 124.1 | 57 | 62.3 | 32.1 | 30.6 | 0.027 | 107.1 | 11.3 | 70.1 | 70.5 | 35.1 | 0.987 | 101.4 | 478.8 | 445.2 | 65.6 | 627.7 | 2.076 | 425.8 | 32.26 | 122 | 34.6 | 51.2 | 12 | 123.2 | 29.4 | 8.17 | 93.5 | 36.1
397977.3 |  |  | 2500 | 123.9 | 56.9 | 62.3 | 32.1 | 30.6 | 0.029 | 107.1 | 11.3 | 70.1 | 70.6 | 35.2 | 0.988 | 101.4 | 478.9 | 445.1 | 65.7 | 628 | 2.09 | 427.2 | 32.15 | 122.1 | 34.7 | 51.1 | 12 | 123.8 | 29.4 | 8.17 | 93.4 | 36.2
397978.3 |  |  | 2501 | 123.5 | 56.9 | 62.3 | 32.1 | 30.6 | 0.01 | 107.2 | 11.3 | 70.1 | 70.4 | 35.3 | 0.985 | 101.4 | 478.7 | 444.8 | 65.7 | 628.2 | 2.069 | 427.5 | 32.53 | 122.2 | 34.6 | 51.1 | 12 | 124.5 | 29.4 | 8.18 | 93.5 | 36.2
397979.3 |  |  | 2499 | 123.4 | 56.9 | 62.3 | 32.1 | 30.7 | 0.022 | 107.1 | 11.3 | 70.1 | 70.2 | 35.3 | 0.988 | 101.4 | 478.9 | 444.8 | 65.7 | 628.5 | 2.082 | 427.2 | 32.24 | 122.6 | 34.6 | 51.1 | 12 | 125 | 29.4 | 8.18 | 93.4 | 36.2
397980.3 |  |  | 2500 | 123.4 | 56.9 | 62.3 | 32.1 | 30.7 | 0.018 | 107.2 | 11.3 | 70.1 | 70.1 | 35.3 | 0.988 | 101.4 | 479.4 | 445 | 65.7 | 628.8 | 2.11 | 426.6 | 32.42 | 122.8 | 34.6 | 51 | 12 | 125.1 | 29.4 | 8.19 | 93.3 | 36.3
397981.3 |  |  | 2501 | 123.6 | 56.9 | 62.2 | 32.1 | 30.7 | 0.015 | 107.3 | 11.3 | 70 | 69.9 | 35.2 | 0.985 | 101.4 | 478.9 | 444.9 | 65.7 | 629.1 | 2.093 | 426.2 | 32.56 | 123.1 | 34.6 | 51 | 12 | 125.3 | 29.4 | 8.19 | 93.4 | 36.4
397982.3 |  |  | 2500 | 123.6 | 56.9 | 62.2 | 32.1 | 30.7 | 0.019 | 107.3 | 11.3 | 70 | 69.8 | 35.2 | 0.985 | 101.4 | 478.7 | 444.6 | 65.7 | 629.2 | 2.058 | 426 | 32.46 | 123.3 | 34.7 | 50.9 | 12 | 125.4 | 29.4 | 8.19 | 93.6 | 36.4
397983.3 |  |  | 2501 | 123.9 | 56.8 | 62.2 | 32.1 | 30.7 | 0.014 | 107.4 | 11.3 | 70 | 69.7 | 35.2 | 0.987 | 101.4 | 478.9 | 444.7 | 65.7 | 629.4 | 2.098 | 427.1 | 32.69 | 123.5 | 34.7 | 50.9 | 12 | 125.4 | 29.4 | 8.2 | 93.8 | 36.6
397984.3 |  |  | 2500 | 124.2 | 56.8 | 62.2 | 32.1 | 30.7 | 0.013 | 107.4 | 11.3 | 70.1 | 69.6 | 35.2 | 0.985 | 101.4 | 478.5 | 444.3 | 65.8 | 629.7 | 2.09 | 428 | 32.6 | 123.6 | 34.7 | 50.9 | 12 | 125.3 | 29.4 | 8.21 | 94 | 36.6
397985.3 |  |  | 2500 | 124.4 | 56.8 | 62.2 | 32.1 | 30.8 | 0.016 | 107.5 | 11.3 | 70.1 | 69.6 | 35.1 | 0.988 | 101.4 | 478.8 | 444.2 | 65.8 | 629.8 | 2.101 | 428.1 | 32.44 | 123.6 | 34.7 | 50.9 | 12 | 124.7 | 29.4 | 8.21 | 94.1 | 36.7
397986.3 |  |  | 2501 | 124.7 | 56.8 | 62.2 | 32.1 | 30.7 | 0.014 | 107.5 | 11.3 | 70.1 | 69.6 | 34.7 | 0.988 | 101.4 | 478.5 | 444.1 | 65.9 | 630.1 | 2.092 | 427 | 32.71 | 123.4 | 34.6 | 50.8 | 12 | 124 | 29.4 | 8.22 | 94.2 | 36.7
397987.3 |  |  | 2501 | 124.8 | 56.7 | 62.2 | 32.2 | 30.7 | 0.013 | 107.4 | 11.3 | 70.1 | 69.6 | 34.5 | 0.986 | 101.4 | 478.5 | 444.1 | 65.9 | 630.3 | 2.122 | 426.1 | 32.87 | 123.1 | 34.6 | 50.8 | 12 | 123.7 | 29.3 | 8.22 | 94.2 | 36.6
397988.3 |  |  | 2499 | 125.1 | 56.7 | 62.2 | 32.1 | 30.7 | 0.015 | 107.1 | 11.3 | 70.1 | 69.5 | 34.5 | 0.985 | 101.4 | 478.3 | 443.8 | 65.9 | 630.6 | 2.121 | 426.1 | 32.65 | 122.9 | 34.7 | 50.8 | 12 | 123.7 | 29.3 | 8.23 | 94.1 | 36.7
397989.3 |  |  | 2500 | 125.1 | 56.7 | 62.2 | 32.1 | 30.8 | 0.011 | 107.1 | 11.3 | 70.1 | 69.6 | 34.7 | 0.986 | 101.4 | 478.5 | 444 | 66 | 630.8 | 2.088 | 426.8 | 32.58 | 122.7 | 34.6 | 50.7 | 12 | 123.7 | 29.4 | 8.24 | 94 | 36.7
397990.3 |  |  | 2500 | 125.1 | 56.7 | 62.2 | 32.1 | 30.7 | 0.013 | 107.2 | 11.3 | 70.1 | 69.6 | 34.8 | 0.984 | 101.4 | 477.9 | 443.5 | 65.9 | 631.1 | 2.05 | 428.2 | 32.86 | 122.7 | 34.5 | 50.7 | 12 | 123.8 | 29.4 | 8.24 | 94.1 | 36.6
397991.3 |  |  | 2499 | 125.1 | 56.7 | 62.3 | 32.1 | 30.7 | 0.008 | 107.3 | 11.3 | 70.1 | 69.6 | 35.1 | 0.986 | 101.4 | 478.3 | 443.6 | 66.1 | 631.5 | 2.009 | 428.5 | 32.73 | 122.7 | 34.6 | 50.7 | 12 | 124.1 | 29.4 | 8.25 | 94.3 | 36.5
397992.3 |  |  | 2500 | 125.3 | 56.6 | 62.3 | 32.1 | 30.7 | 0.011 | 107.3 | 11.3 | 70.1 | 69.8 | 35.2 | 0.986 | 101.4 | 477.8 | 443.5 | 66.1 | 631.7 | 2.082 | 428 | 32.95 | 122.8 | 34.5 | 50.7 | 12 | 124.2 | 29.4 | 8.26 | 94.4 | 36.3
397993.3 |  |  | 2500 | 125.4 | 56.5 | 62.3 | 32.1 | 30.8 | 0.009 | 107.3 | 11.3 | 70.1 | 70.2 | 35.3 | 0.986 | 101.4 | 477.4 | 443.2 | 66.1 | 632 | 2.086 | 427 | 32.6 | 122.8 | 34.6 | 50.6 | 12 | 124.5 | 29.4 | 8.26 | 94.4 | 36.1
397994.3 |  |  | 2500 | 125.5 | 56.5 | 62.4 | 32.1 | 30.8 | 0.006 | 107.3 | 11.3 | 70.1 | 70.5 | 35.3 | 0.985 | 101.4 | 477.3 | 443.1 | 66.2 | 632.2 | 2.08 | 427.2 | 32.99 | 122.9 | 34.6 | 50.6 | 12 | 124.6 | 29.4 | 8.27 | 94.5 | 35.7
397995.3 |  |  | 2499 | 125.6 | 56.4 | 62.4 | 32.1 | 30.8 | 0.007 | 107.3 | 11.3 | 70.1 | 70.9 | 35.3 | 0.987 | 101.4 | 477.5 | 443.2 | 66.1 | 632.5 | 2.109 | 427 | 32.91 | 123 | 34.5 | 50.5 | 12 | 124.9 | 29.4 | 8.28 | 94.5 | 35.3
397996.3 |  |  | 2500 | 125.8 | 56.4 | 62.3 | 32.2 | 30.8 | 0.011 | 107.3 | 11.3 | 70.1 | 71.2 | 35.3 | 0.983 | 101.4 | 477.4 | 443.1 | 66.1 | 632.7 | 2.098 | 428.3 | 32.96 | 123.2 | 34.5 | 50.6 | 12 | 124.8 | 29.4 | 8.28 | 94.5 | 34.9
397997.3 |  |  | 2500 | 125.8 | 56.3 | 62.3 | 32.2 | 30.8 | 0.006 | 107.3 | 11.3 | 70.1 | 71.5 | 35.4 | 0.985 | 101.4 | 477.2 | 443 | 66.2 | 632.8 | 2.064 | 428 | 32.96 | 123.2 | 34.5 | 50.5 | 12 | 124.8 | 29.4 | 8.29 | 94.6 | 34.6
397998.3 |  |  | 2500 | 125.8 | 56.3 | 62.3 | 32.1 | 30.8 | 0.007 | 107.3 | 11.3 | 70.1 | 71.7 | 35.4 | 0.988 | 101.4 | 477.3 | 443.1 | 66.2 | 633.1 | 2.117 | 428.7 | 32.83 | 123.2 | 34.4 | 50.4 | 12 | 124.8 | 29.4 | 8.29 | 94.7 | 34.3
397999.3 |  |  | 2500 | 125.7 | 56.3 | 62.4 | 32.1 | 30.8 | 0.008 | 107.3 | 11.3 | 70.2 | 71.8 | 35.4 | 0.985 | 101.4 | 477.1 | 442.9 | 66.3 | 633.5 | 2.107 | 428 | 32.92 | 123.2 | 34.6 | 50.4 | 12 | 124.7 | 29.4 | 8.3 | 94.8 | 34.1
398000.3 |  |  | 2500 | 125.8 | 56.3 | 62.4 | 32.1 | 30.8 | 0.006 | 106.9 | 11.3 | 70.1 | 71.5 | 35.5 | 0.986 | 101.4 | 477.2 | 442.7 | 66.2 | 633.7 | 2.076 | 427.8 | 33.21 | 123.2 | 34.6 | 50.4 | 12 | 124.8 | 29.3 | 8.3 | 94.8 | 33.9
398001.3 |  |  | 2500 | 126 | 56.3 | 62.4 | 32.2 | 30.8 | 0.007 | 106.9 | 11.3 | 70.2 | 70.9 | 35.5 | 0.984 | 101.4 | 476.7 | 442.6 | 66.3 | 633.9 | 2.051 | 426.7 | 33.07 | 123.3 | 34.5 | 50.4 | 12 | 124.8 | 29.4 | 8.31 | 94.8 | 33.7
398002.3 |  |  | 2500 | 126.2 | 56.3 | 62.4 | 32.2 | 30.8 | 0.007 | 106.8 | 11.3 | 70.2 | 70.4 | 35.5 | 0.985 | 101.4 | 476.7 | 442.4 | 66.3 | 634.2 | 2.019 | 427.6 | 33.2 | 123.3 | 34.6 | 50.3 | 12 | 125 | 29.4 | 8.31 | 94.9 | 33.6
398003.3 |  |  | 2500 | 126.2 | 56.3 | 62.4 | 32.2 | 30.8 | 0.008 | 106.8 | 11.3 | 70.2 | 70.1 | 35.4 | 0.984 | 101.4 | 477.2 | 442.6 | 66.4 | 634.3 | 2.077 | 427.7 | 33.25 | 123.5 | 34.5 | 50.3 | 12 | 125.3 | 29.4 | 8.32 | 94.8 | 33.4
398004.3 |  |  | 2500 | 126.4 | 56.3 | 62.4 | 32.2 | 30.8 | 0.012 | 106.8 | 11.3 | 70.2 | 69.9 | 35.4 | 0.988 | 101.4 | 477 | 442.5 | 66.4 | 634.5 | 2.115 | 428.8 | 33.11 | 123.5 | 34.5 | 50.3 | 12 | 125.6 | 29.4 | 8.33 | 94.9 | 33.4
398005.3 |  |  | 2500 | 126.4 | 56.3 | 62.4 | 32.2 | 30.8 | 0.019 | 106.8 | 11.3 | 70.2 | 69.8 | 35.3 | 0.986 | 101.4 | 476.6 | 442.4 | 66.4 | 634.7 | 2.091 | 428.7 | 33.25 | 123.7 | 34.5 | 50.2 | 12 | 125.6 | 29.4 | 8.33 | 95 | 33.3
398006.3 |  |  | 2500 | 126.6 | 56.3 | 62.4 | 32.2 | 30.8 | 0.018 | 106.8 | 11.3 | 70.2 | 69.8 | 35.2 | 0.985 | 101.4 | 476.3 | 442.1 | 66.4 | 634.8 | 2.087 | 428 | 33.12 | 123.8 | 34.4 | 50.2 | 12 | 125.7 | 29.4 | 8.33 | 95.1 | 33.3
398007.3 |  |  | 2500 | 126.5 | 56.2 | 62.4 | 32.2 | 30.9 | 0.024 | 106.8 | 11.3 | 70.2 | 69.9 | 35.1 | 0.984 | 101.4 | 476.2 | 442 | 66.4 | 635 | 2.162 | 427.1 | 33.09 | 124 | 34.4 | 50.2 | 12 | 125.9 | 29.3 | 8.34 | 95.2 | 33.3
398008.3 |  |  | 2500 | 126.6 | 56.2 | 62.5 | 32.2 | 30.9 | 0.028 | 106.8 | 11.3 | 70.1 | 70 | 34.9 | 0.985 | 101.4 | 476.3 | 441.8 | 66.5 | 635.1 | 2.131 | 426.7 | 33.35 | 124.2 | 34.4 | 50.1 | 12 | 125.8 | 29.4 | 8.34 | 95.3 | 33.3
398009.3 |  |  | 2499 | 126.8 | 56.2 | 62.4 | 32.2 | 30.9 | 0.034 | 106.8 | 11.3 | 70.1 | 70.2 | 34.8 | 0.986 | 101.4 | 476.3 | 442 | 66.5 | 635.3 | 2.112 | 426.7 | 33.16 | 124.3 | 34.4 | 50 | 12 | 125.4 | 29.4 | 8.35 | 95.3 | 33.3
398010.3 |  |  | 2500 | 126.8 | 56.1 | 62.5 | 32.1 | 30.9 | 0.04 | 106.7 | 11.3 | 70.1 | 70.4 | 34.7 | 0.989 | 101.4 | 476.4 | 441.9 | 66.6 | 635.5 | 2.077 | 428.1 | 33.13 | 124 | 34.4 | 49.9 | 12 | 124.5 | 29.4 | 8.36 | 95 | 33.4
398011.3 |  |  | 2500 | 126.8 | 56.1 | 62.5 | 32.1 | 30.9 | 0.039 | 106.7 | 11.3 | 70.1 | 70.4 | 34.5 | 0.99 | 101.4 | 476.4 | 441.9 | 66.5 | 635.7 | 2.15 | 428.9 | 33.08 | 123.7 | 34.4 | 49.9 | 12 | 124.2 | 29.4 | 8.36 | 95 | 33.3
398012.3 |  |  | 2500 | 126.3 | 56.1 | 62.5 | 32.1 | 30.8 | 0.051 | 106.6 | 11.3 | 70.1 | 70.5 | 34.4 | 0.989 | 101.4 | 476.5 | 442.2 | 66.5 | 635.9 | 2.231 | 428.3 | 32.77 | 123.4 | 34.4 | 49.9 | 12 | 124.1 | 29.3 | 8.36 | 95 | 33.4
398013.3 |  |  | 2500 | 126.1 | 56 | 62.4 | 32.1 | 30.9 | 0.057 | 106.6 | 11.3 | 70.1 | 70.5 | 34.3 | 0.988 | 101.4 | 476.4 | 442 | 66.6 | 636.1 | 2.196 | 426.9 | 32.9 | 123.4 | 34.4 | 49.8 | 12 | 124.4 | 29.4 | 8.36 | 94.9 | 33.4
398014.3 |  |  | 2502 | 126.2 | 55.9 | 62.4 | 32.1 | 30.9 | 0.038 | 106.8 | 11.3 | 70.1 | 70.6 | 34.3 | 0.986 | 101.4 | 476.5 | 441.9 | 66.6 | 636.3 | 2.193 | 426.4 | 33.54 | 123.5 | 34.4 | 49.8 | 12 | 124.9 | 29.3 | 8.37 | 95.3 | 33.4
398015.3 |  |  | 2500 | 126.9 | 55.9 | 62.4 | 32.1 | 30.9 | 0.048 | 106.8 | 11.3 | 70.1 | 70.7 | 34.3 | 0.986 | 101.4 | 476 | 441.6 | 66.6 | 636.5 | 2.145 | 426.1 | 33.17 | 123.7 | 34.4 | 49.8 | 12 | 125.2 | 29.3 | 8.37 | 95.5 | 33.3
398016.3 |  |  | 2501 | 127.4 | 55.8 | 62.5 | 32.1 | 30.9 | 0.047 | 106.8 | 11.3 | 70.1 | 71.2 | 34.3 | 0.988 | 101.4 | 476.2 | 441.5 | 66.7 | 636.7 | 2.179 | 427.2 | 33.38 | 123.8 | 34.4 | 49.7 | 12 | 125.3 | 29.4 | 8.37 | 95.7 | 33.3
398017.3 |  |  | 2500 | 127.7 | 55.8 | 62.4 | 32.1 | 30.9 | 0.046 | 106.7 | 11.3 | 70.1 | 71.4 | 34.3 | 0.986 | 101.4 | 476 | 441.4 | 66.6 | 637 | 2.152 | 428.5 | 33.33 | 124 | 34.4 | 49.7 | 12 | 125.7 | 29.4 | 8.38 | 95.7 | 33.3
398018.3 |  |  | 2500 | 127.6 | 55.7 | 62.4 | 32.1 | 30.9 | 0.045 | 106.7 | 11.3 | 70.1 | 71.2 | 34.3 | 0.987 | 101.4 | 476.1 | 441.3 | 66.6 | 637.2 | 2.142 | 428.8 | 33.37 | 124.3 | 34.4 | 49.7 | 12 | 126.2 | 29.4 | 8.38 | 95.7 | 33.2
398019.3 |  |  | 2499 | 127.5 | 55.7 | 62.6 | 32.1 | 30.9 | 0.05 | 106.6 | 11.3 | 70.1 | 70.8 | 34.3 | 0.986 | 101.4 | 476.2 | 441.5 | 66.7 | 637.4 | 2.13 | 427.2 | 33.26 | 124.5 | 34.4 | 49.6 | 12 | 126.4 | 29.3 | 8.39 | 95.5 | 33.1
398020.3 |  |  | 2500 | 127.4 | 55.7 | 62.5 | 32.1 | 30.9 | 0.047 | 106.6 | 11.3 | 70.1 | 70.6 | 34.4 | 0.984 | 101.4 | 476.2 | 441.4 | 66.8 | 637.6 | 2.145 | 425.9 | 33.33 | 124.9 | 34.4 | 49.6 | 12 | 126.5 | 29.4 | 8.39 | 95.6 | 33.1
398021.3 |  |  | 2500 | 127.5 | 55.7 | 62.5 | 32.1 | 30.9 | 0.046 | 106.7 | 11.3 | 70.1 | 70.4 | 34.4 | 0.983 | 101.4 | 476.2 | 441.4 | 66.8 | 637.7 | 2.146 | 426 | 33.24 | 125.1 | 34.3 | 49.6 | 12 | 126.6 | 29.4 | 8.4 | 95.7 | 32.9
398022.3 |  |  | 2500 | 127.6 | 55.6 | 62.5 | 32.1 | 30.9 | 0.053 | 106.7 | 11.3 | 70.1 | 70.3 | 34.4 | 0.986 | 101.4 | 475.9 | 441.2 | 66.7 | 637.9 | 2.129 | 426.2 | 33.29 | 125.1 | 34.3 | 49.6 | 12 | 126.2 | 29.4 | 8.4 | 95.9 | 32.8
398023.3 |  |  | 2500 | 127.5 | 55.6 | 62.5 | 32.1 | 30.9 | 0.049 | 106.7 | 11.3 | 70.1 | 70.2 | 34.3 | 0.989 | 101.4 | 476.1 | 441.2 | 66.8 | 638 | 2.161 | 427.9 | 33.32 | 124.8 | 34.3 | 49.5 | 12 | 125.5 | 29.4 | 8.4 | 95.9 | 32.7
398024.3 |  |  | 2500 | 127.6 | 55.6 | 62.5 | 32.1 | 30.9 | 0.046 | 106.7 | 11.3 | 70.1 | 70.2 | 34.3 | 0.987 | 101.4 | 475.9 | 440.9 | 66.9 | 638.2 | 2.148 | 427.8 | 33.64 | 124.6 | 34.3 | 49.5 | 12 | 125.3 | 29.3 | 8.41 | 95.9 | 32.7
398025.3 |  |  | 2500 | 127.8 | 55.6 | 62.5 | 32.1 | 30.9 | 0.047 | 106.7 | 11.3 | 70.1 | 70.1 | 34.3 | 0.988 | 101.4 | 475.9 | 440.9 | 66.8 | 638.4 | 2.093 | 427.5 | 33.63 | 124.4 | 34.4 | 49.4 | 12 | 125.2 | 29.4 | 8.41 | 95.9 | 32.6
398026.3 |  |  | 2500 | 128.1 | 55.6 | 62.5 | 32.1 | 30.9 | 0.046 | 106.7 | 11.3 | 70.1 | 70 | 34.3 | 0.985 | 101.4 | 476 | 440.9 | 66.9 | 638.6 | 2.139 | 426.1 | 33.59 | 124.3 | 34.4 | 49.4 | 12 | 125.1 | 29.4 | 8.42 | 95.8 | 32.5
398027.3 |  |  | 2500 | 128.1 | 55.5 | 62.6 | 32.1 | 30.9 | 0.044 | 106.7 | 11.3 | 70.1 | 69.9 | 34.3 | 0.983 | 101.4 | 475.9 | 441 | 66.9 | 638.7 | 2.144 | 426.7 | 33.47 | 124.3 | 34.3 | 49.4 | 12 | 125.3 | 29.4 | 8.42 | 95.7 | 32.4
398028.3 |  |  | 2500 | 128 | 55.5 | 62.5 | 32.1 | 30.9 | 0.043 | 106.8 | 11.3 | 70.1 | 69.9 | 34.2 | 0.986 | 101.4 | 476.2 | 441.1 | 66.9 | 638.9 | 2.146 | 425.8 | 33.48 | 124.3 | 34.3 | 49.4 | 12 | 125.7 | 29.3 | 8.43 | 95.8 | 32.2
398029.3 |  |  | 2500 | 127.9 | 55.4 | 62.5 | 32.1 | 30.9 | 0.045 | 106.8 | 11.3 | 70.1 | 69.9 | 34.2 | 0.989 | 101.4 | 476 | 441 | 66.9 | 639.2 | 2.164 | 427 | 33.58 | 124.4 | 34.3 | 49.3 | 12 | 125.8 | 29.3 | 8.43 | 95.9 | 32.1
398030.3 |  |  | 2500 | 127.9 | 55.4 | 62.5 | 32.1 | 30.9 | 0.042 | 106.9 | 11.3 | 70.1 | 69.8 | 34.2 | 0.985 | 101.4 | 476.3 | 441 | 66.9 | 639.3 | 2.187 | 427.3 | 33.62 | 124.5 | 34.4 | 49.3 | 12 | 125.7 | 29.3 | 8.43 | 96 | 32.1
398031.3 |  |  | 2499 | 127.8 | 55.4 | 62.4 | 32.1 | 30.9 | 0.063 | 106.8 | 11.3 | 70.1 | 69.8 | 34.2 | 0.986 | 101.4 | 475.9 | 440.7 | 66.9 | 639.5 | 2.171 | 428 | 33 | 124.5 | 34.3 | 49.2 | 12 | 125.4 | 29.3 | 8.43 | 95.9 | 32.1
398032.3 |  |  | 2500 | 127.3 | 55.4 | 62.5 | 32.1 | 30.9 | 0.063 | 106.8 | 11.3 | 70.1 | 69.6 | 34.1 | 0.987 | 101.4 | 476.2 | 440.8 | 66.9 | 639.5 | 2.133 | 426.8 | 33.22 | 124.3 | 34.3 | 49.2 | 12 | 125 | 29.2 | 8.44 | 95.7 | 32.1
398033.3 |  |  | 2500 | 126.9 | 55.4 | 62.4 | 32.1 | 31 | 0.059 | 106.8 | 11.3 | 70.1 | 69.6 | 34.1 | 0.985 | 101.4 | 475.9 | 440.9 | 67 | 639.6 | 2.143 | 427.2 | 32.99 | 124.2 | 34.3 | 49.2 | 12 | 124.9 | 29.3 | 8.44 | 95.4 | 32.1
398034.3 |  |  | 2500 | 126.5 | 55.3 | 62.4 | 32.1 | 30.9 | 0.057 | 106.8 | 11.3 | 70 | 69.6 | 34 | 0.986 | 101.4 | 476.2 | 440.9 | 67.1 | 639.8 | 2.14 | 426.2 | 33.22 | 124.1 | 34.3 | 49.1 | 12 | 124.7 | 29.3 | 8.44 | 95.2 | 31.9
398035.3 |  |  | 2500 | 126.6 | 55.3 | 62.4 | 32.1 | 30.9 | 0.044 | 107 | 11.3 | 70.1 | 69.7 | 33.9 | 0.987 | 101.4 | 476.1 | 440.9 | 67 | 640 | 2.126 | 426.5 | 33.52 | 124 | 34.3 | 49.1 | 12 | 124.6 | 29.4 | 8.44 | 95.4 | 32
398036.3 |  |  | 2500 | 127.3 | 55.2 | 62.3 | 32.1 | 30.9 | 0.041 | 107.1 | 11.3 | 70 | 69.9 | 34 | 0.988 | 101.4 | 475.9 | 440.9 | 67 | 640.1 | 2.17 | 426.8 | 33.75 | 124 | 34.4 | 49 | 12 | 124.9 | 29.4 | 8.44 | 95.8 | 32
398037.3 |  |  | 2500 | 128 | 55.1 | 62.3 | 32.1 | 30.9 | 0.037 | 107.1 | 11.3 | 70 | 70.1 | 33.9 | 0.988 | 101.4 | 476 | 440.7 | 67.1 | 640.2 | 2.182 | 428.3 | 33.67 | 124.1 | 34.3 | 48.9 | 12 | 125.3 | 29.4 | 8.44 | 96.1 | 32
398038.3 |  |  | 2500 | 128.7 | 55.1 | 62.3 | 32.1 | 31 | 0.037 | 107.1 | 11.3 | 70 | 70.3 | 33.9 | 0.985 | 101.4 | 476.2 | 440.7 | 67.1 | 640.4 | 2.184 | 427.7 | 33.81 | 124.2 | 34.2 | 48.9 | 12 | 125.8 | 29.3 | 8.44 | 96.3 | 32.1
398039.3 |  |  | 2499 | 128.7 | 55.1 | 62.3 | 32.1 | 31.1 | 0.054 | 107 | 11.3 | 70.1 | 70.5 | 33.9 | 0.983 | 101.4 | 475.9 | 440.7 | 67.1 | 640.4 | 2.168 | 427.9 | 33.13 | 124.4 | 34.3 | 48.9 | 12 | 126.3 | 29.4 | 8.44 | 96.2 | 32.2
398040.3 |  |  | 2500 | 128 | 55.1 | 62.2 | 32.1 | 31.1 | 0.062 | 107 | 11.3 | 70.1 | 70.6 | 33.8 | 0.984 | 101.4 | 476 | 440.9 | 67.1 | 640.7 | 2.166 | 427.1 | 33.22 | 124.5 | 34.3 | 48.9 | 12 | 126.1 | 29.3 | 8.44 | 95.8 | 32.1
398041.3 |  |  | 2500 | 127.2 | 55.1 | 62.2 | 32.1 | 31.1 | 0.056 | 107 | 11.3 | 70.1 | 70.7 | 33.8 | 0.989 | 101.4 | 476.1 | 441 | 67.1 | 640.8 | 2.146 | 426.7 | 33.11 | 124.5 | 34.2 | 48.8 | 12 | 125.8 | 29.4 | 8.44 | 95.6 | 32.2
398042.3 |  |  | 2501 | 126.7 | 55 | 62.2 | 32.1 | 31.1 | 0.037 | 107.2 | 11.2 | 70.1 | 70.8 | 33.8 | 0.988 | 101.4 | 476.3 | 441.2 | 67.1 | 640.8 | 2.162 | 426.3 | 33.88 | 124.5 | 34.2 | 48.8 | 12 | 125.9 | 29.4 | 8.44 | 95.8 | 32.1
398043.3 |  |  | 2500 | 127.4 | 54.9 | 62.1 | 32.1 | 31.1 | 0.038 | 107.3 | 11.2 | 70.1 | 71.1 | 33.8 | 0.989 | 101.4 | 476.2 | 441.3 | 67.1 | 640.9 | 2.198 | 428.1 | 33.59 | 124.5 | 34.2 | 48.8 | 12 | 126.3 | 29.4 | 8.44 | 96.2 | 32.1
398044.3 |  |  | 2500 | 128.1 | 54.9 | 62.1 | 32.1 | 31.1 | 0.037 | 107.3 | 11.2 | 70.1 | 71 | 33.8 | 0.987 | 101.4 | 476.1 | 441 | 67.1 | 640.9 | 2.197 | 428.4 | 33.55 | 124.6 | 34.3 | 48.8 | 12 | 126.3 | 29.4 | 8.44 | 96.4 | 32.1
398045.3 |  |  | 2500 | 128.6 | 54.9 | 62.1 | 32.1 | 31.1 | 0.04 | 107.3 | 11.2 | 70.1 | 70.8 | 33.8 | 0.986 | 101.4 | 475.6 | 441 | 67.1 | 641.1 | 2.204 | 428.4 | 33.68 | 124.6 | 34.2 | 48.8 | 12 | 126.3 | 29.4 | 8.44 | 96.5 | 32.1
398046.3 |  |  | 2500 | 128.6 | 54.9 | 62 | 32.1 | 31.1 | 0.042 | 107.3 | 11.2 | 70.1 | 70.6 | 33.8 | 0.984 | 101.4 | 475.8 | 441 | 67.2 | 641.1 | 2.196 | 427.5 | 33.72 | 124.7 | 34.2 | 48.8 | 12 | 126.1 | 29.4 | 8.44 | 96.6 | 32.1
398047.3 |  |  | 2500 | 128.7 | 54.9 | 62 | 32.1 | 31.1 | 0.042 | 107.2 | 11.2 | 70.1 | 70.3 | 33.7 | 0.988 | 101.4 | 475.9 | 441.1 | 67.1 | 641.2 | 2.176 | 426.6 | 33.64 | 124.6 | 34.1 | 48.8 | 12 | 125.7 | 29.4 | 8.45 | 96.6 | 32.1
398048.3 |  |  | 2500 | 128.7 | 54.8 | 62 | 32.1 | 31.1 | 0.044 | 107.2 | 11.2 | 70.1 | 70.1 | 33.7 | 0.987 | 101.4 | 476.1 | 441.1 | 67.1 | 641.3 | 2.168 | 426.8 | 33.6 | 124.4 | 34.1 | 48.7 | 12 | 125.4 | 29.4 | 8.45 | 96.4 | 32.1
398049.3 |  |  | 2499 | 128.5 | 54.8 | 62 | 32.1 | 31.1 | 0.062 | 107.1 | 11.2 | 70.1 | 69.9 | 33.7 | 0.987 | 101.4 | 475.9 | 441.1 | 67.1 | 641.4 | 2.163 | 427.9 | 33.28 | 124.4 | 34.2 | 48.7 | 12 | 125.5 | 29.4 | 8.45 | 96.2 | 32.1
398050.3 |  |  | 2500 | 127.8 | 54.8 | 61.9 | 32.1 | 31.1 | 0.056 | 107.1 | 11.2 | 70.1 | 69.8 | 33.7 | 0.988 | 101.4 | 475.9 | 441.1 | 67.1 | 641.6 | 2.148 | 428.4 | 33.24 | 124.3 | 34.2 | 48.7 | 12 | 125.2 | 29.3 | 8.45 | 95.9 | 32.1
398051.3 |  |  | 2500 | 127.3 | 54.8 | 62 | 32.1 | 31.1 | 0.058 | 107.1 | 11.2 | 70.1 | 69.7 | 33.7 | 0.987 | 101.4 | 475.9 | 441.1 | 67.1 | 641.7 | 2.152 | 428 | 33.26 | 124.2 | 34.2 | 48.6 | 12 | 125.1 | 29.4 | 8.45 | 95.8 | 32.1
398052.3 |  |  | 2499 | 127 | 54.8 | 61.9 | 32.1 | 31.1 | 0.059 | 107.1 | 11.2 | 70.2 | 69.7 | 33.7 | 0.984 | 101.4 | 475.8 | 441.1 | 67.1 | 641.7 | 2.145 | 428.7 | 33.41 | 124.1 | 34.2 | 48.6 | 12 | 124.8 | 29.4 | 8.45 | 95.8 | 32.1
398053.3 |  |  | 2499 | 127 | 54.8 | 62 | 32.1 | 31.1 | 0.055 | 107 | 11.2 | 70.2 | 69.8 | 33.7 | 0.987 | 101.4 | 475.8 | 441.1 | 67.1 | 641.8 | 2.131 | 427.4 | 33.09 | 124 | 34.2 | 48.6 | 12 | 124.9 | 29.4 | 8.45 | 95.6 | 32.1
398054.3 |  |  | 2500 | 126.9 | 54.8 | 61.9 | 32.1 | 31.1 | 0.058 | 106.9 | 11.2 | 70.2 | 69.8 | 33.7 | 0.985 | 101.4 | 476.1 | 441.4 | 67.2 | 641.9 | 2.149 | 427.2 | 33.04 | 124 | 34.1 | 48.5 | 12 | 124.8 | 29.4 | 8.46 | 95.4 | 32.1
398055.3 |  |  | 2501 | 127.3 | 54.7 | 61.9 | 32.1 | 31.1 | 0.038 | 107.1 | 11.2 | 70.2 | 69.9 | 33.7 | 0.986 | 101.4 | 475.8 | 441.1 | 67.1 | 642.1 | 2.161 | 426.7 | 33.8 | 124 | 34.1 | 48.5 | 12 | 125.2 | 29.4 | 8.46 | 95.7 | 32.1
398056.3 |  |  | 2500 | 127.9 | 54.7 | 61.9 | 32.1 | 31.1 | 0.039 | 107.1 | 11.2 | 70.2 | 70 | 33.6 | 0.985 | 101.4 | 476 | 441.2 | 67.1 | 642.1 | 2.179 | 428.5 | 33.64 | 124.1 | 34.1 | 48.5 | 12 | 125.8 | 29.4 | 8.46 | 96 | 32.2
398057.3 |  |  | 2500 | 128.6 | 54.6 | 61.9 | 32.1 | 31.1 | 0.042 | 107.1 | 11.2 | 70.2 | 70.5 | 33.6 | 0.985 | 101.4 | 475.8 | 441.2 | 67.1 | 642.2 | 2.177 | 427.9 | 33.51 | 124.2 | 34 | 48.4 | 12 | 126 | 29.3 | 8.46 | 96.3 | 32.1
398058.3 |  |  | 2500 | 128.7 | 54.6 | 61.9 | 32.1 | 31.1 | 0.037 | 107.1 | 11.2 | 70.2 | 70.7 | 33.6 | 0.985 | 101.4 | 475.8 | 441.2 | 67.2 | 642.2 | 2.21 | 428.2 | 33.73 | 124.4 | 34 | 48.4 | 12 | 126.2 | 29.3 | 8.46 | 96.5 | 32.1
398059.3 |  |  | 2500 | 128.8 | 54.6 | 61.9 | 32.2 | 31.1 | 0.033 | 107.1 | 11.2 | 70.2 | 70.5 | 33.7 | 0.985 | 101.4 | 475.8 | 441.1 | 67.1 | 642.3 | 2.227 | 426.7 | 33.67 | 124.5 | 34 | 48.3 | 12 | 126.3 | 29.4 | 8.46 | 96.6 | 32.2
398060.3 |  |  | 2500 | 128.8 | 54.5 | 61.9 | 32.2 | 31.1 | 0.038 | 107 | 11.2 | 70.2 | 70.3 | 33.7 | 0.988 | 101.4 | 476 | 441.1 | 67.1 | 642.4 | 2.202 | 427 | 33.66 | 124.5 | 33.9 | 48.3 | 12 | 126.3 | 29.4 | 8.47 | 96.7 | 32.2
398061.3 |  |  | 2500 | 128.6 | 54.5 | 61.9 | 32.2 | 31.2 | 0.048 | 107 | 11.2 | 70.2 | 70.2 | 33.7 | 0.988 | 101.4 | 476.2 | 441.3 | 67.1 | 642.6 | 2.207 | 426.4 | 33.67 | 124.6 | 34.1 | 48.3 | 12 | 126.4 | 29.3 | 8.47 | 96.5 | 32.3
398062.3 |  |  | 2500 | 128.1 | 54.4 | 61.9 | 32.1 | 31.2 | 0.059 | 106.9 | 11.2 | 70.2 | 70 | 33.6 | 0.988 | 101.4 | 475.9 | 441 | 67.2 | 642.6 | 2.166 | 427.2 | 33.28 | 124.6 | 34.1 | 48.3 | 12 | 125.9 | 29.4 | 8.48 | 96.1 | 32.3
398063.3 |  |  | 2499 | 127.5 | 54.4 | 61.9 | 32.1 | 31.1 | 0.06 | 106.7 | 11.2 | 70.2 | 70 | 33.7 | 0.987 | 101.4 | 475.7 | 441 | 67.2 | 642.7 | 2.131 | 427.1 | 33.01 | 124.5 | 34.1 | 48.3 | 12 | 125.9 | 29.4 | 8.48 | 95.6 | 32.3
398064.3 |  |  | 2500 | 126.8 | 54.4 | 62 | 32.1 | 31.2 | 0.059 | 106.7 | 11.2 | 70.1 | 70.3 | 33.7 | 0.985 | 101.4 | 476 | 441.2 | 67.2 | 642.7 | 2.158 | 428.6 | 33.09 | 124.4 | 34.1 | 48.2 | 12 | 125.6 | 29.3 | 8.48 | 95.3 | 32.4
398065.3 |  |  | 2500 | 126.8 | 54.3 | 61.9 | 32.1 | 31.1 | 0.061 | 106.8 | 11.2 | 70.1 | 70.6 | 33.6 | 0.984 | 101.4 | 475.8 | 441.1 | 67.2 | 642.7 | 2.161 | 427.5 | 33.3 | 124.4 | 33.9 | 48.2 | 12 | 125.6 | 29.4 | 8.47 | 95.3 | 32.4
398066.3 |  |  | 2500 | 127 | 54.3 | 62 | 32.2 | 31.2 | 0.037 | 106.9 | 11.2 | 70.1 | 70.3 | 33.6 | 0.99 | 101.4 | 476.1 | 441.1 | 67.2 | 642.8 | 2.193 | 427.2 | 33.84 | 124.3 | 34 | 48.2 | 12 | 125.7 | 29.4 | 8.47 | 95.7 | 32.4
398067.3 |  |  | 2500 | 127.7 | 54.2 | 61.9 | 32.2 | 31.2 | 0.041 | 106.9 | 11.2 | 70.1 | 70.3 | 33.6 | 0.989 | 101.4 | 475.7 | 440.9 | 67.1 | 642.8 | 2.216 | 426.1 | 33.84 | 124.4 | 33.9 | 48.1 | 12 | 125.9 | 29.4 | 8.47 | 96.1 | 32.5
398068.3 |  |  | 2500 | 128.1 | 54.2 | 61.9 | 32.1 | 31.2 | 0.04 | 106.9 | 11.2 | 70.1 | 70.3 | 33.6 | 0.986 | 101.4 | 475.9 | 440.9 | 67.2 | 643 | 2.163 | 426.6 | 33.73 | 124.5 | 34 | 48.1 | 12 | 126.3 | 29.4 | 8.47 | 96.3 | 32.4
398069.3 |  |  | 2500 | 128.5 | 54.3 | 62 | 32.2 | 31.2 | 0.046 | 106.9 | 11.2 | 70.1 | 70.2 | 33.7 | 0.986 | 101.4 | 475.9 | 440.8 | 67.2 | 643 | 2.165 | 426.2 | 33.75 | 124.5 | 34.1 | 48.1 | 12 | 126.2 | 29.4 | 8.46 | 96.3 | 32.6
398070.3 |  |  | 2500 | 128.5 | 54.2 | 62 | 32.1 | 31.2 | 0.05 | 106.8 | 11.2 | 70.1 | 70.2 | 33.7 | 0.986 | 101.4 | 476.1 | 441 | 67.2 | 643.1 | 2.196 | 427.7 | 33.76 | 124.5 | 34.1 | 48.1 | 12 | 125.8 | 29.4 | 8.47 | 96.2 | 32.6
398071.3 |  |  | 2500 | 128.7 | 54.2 | 62 | 32.1 | 31.2 | 0.047 | 106.9 | 11.2 | 70.1 | 70.1 | 33.7 | 0.987 | 101.4 | 475.9 | 440.9 | 67.2 | 643.1 | 2.187 | 427.3 | 33.69 | 124.4 | 34 | 48.1 | 12 | 125.2 | 29.3 | 8.47 | 96.1 | 32.7
398072.3 |  |  | 2500 | 128.7 | 54.2 | 62 | 32.1 | 31.2 | 0.043 | 106.9 | 11.2 | 70.1 | 70 | 33.7 | 0.985 | 101.4 | 476.2 | 441.1 | 67.2 | 643.3 | 2.208 | 427.5 | 33.69 | 124.2 | 34 | 48 | 12 | 124.9 | 29.3 | 8.47 | 96.1 | 32.7
398073.3 |  |  | 2500 | 128.5 | 54.2 | 61.9 | 32.1 | 31.2 | 0.044 | 107 | 11.2 | 70.1 | 69.9 | 33.7 | 0.99 | 101.4 | 476.5 | 441.1 | 67.1 | 643.3 | 2.195 | 426.3 | 33.54 | 124.1 | 33.9 | 48 | 12 | 125.1 | 29.4 | 8.47 | 96.3 | 32.7
398074.3 |  |  | 2501 | 128.5 | 54.2 | 61.9 | 32.1 | 31.2 | 0.038 | 107 | 11.2 | 70.1 | 69.8 | 33.7 | 0.987 | 101.4 | 476.2 | 440.9 | 67.1 | 643.3 | 2.215 | 426.1 | 33.88 | 124.1 | 33.9 | 48 | 12 | 125.3 | 29.4 | 8.47 | 96.4 | 32.8
398075.3 |  |  | 2499 | 128.1 | 54.2 | 61.9 | 32.1 | 31.2 | 0.061 | 106.9 | 11.2 | 70.1 | 69.8 | 33.8 | 0.986 | 101.4 | 475.9 | 440.8 | 67.2 | 643.6 | 2.189 | 426 | 33.07 | 124.1 | 34 | 47.9 | 12 | 125.3 | 29.4 | 8.48 | 96.1 | 32.8
398076.3 |  |  | 2500 | 127.5 | 54.2 | 62 | 32.1 | 31.2 | 0.061 | 106.9 | 11.2 | 70.1 | 69.8 | 33.8 | 0.986 | 101.4 | 476.1 | 440.8 | 67.2 | 643.6 | 2.189 | 427 | 33.09 | 124.1 | 34 | 47.8 | 12 | 125.3 | 29.4 | 8.48 | 95.8 | 32.8
398077.3 |  |  | 2500 | 126.9 | 54.2 | 62 | 32.1 | 31.2 | 0.06 | 106.9 | 11.2 | 70.1 | 69.8 | 33.8 | 0.983 | 101.4 | 476.5 | 440.9 | 67.2 | 643.6 | 2.171 | 427.5 | 33.21 | 124.1 | 34 | 47.8 | 12 | 125.5 | 29.3 | 8.48 | 95.6 | 32.9
398078.3 |  |  | 2500 | 126.7 | 54.1 | 62.1 | 32 | 31.3 | 0.059 | 106.9 | 11.2 | 70.1 | 69.9 | 33.8 | 0.985 | 101.4 | 476.1 | 440.8 | 67.3 | 643.7 | 2.183 | 428.3 | 33.05 | 124.2 | 34 | 47.8 | 12 | 125.9 | 29.3 | 8.48 | 95.5 | 32.9
398079.3 |  |  | 2501 | 127.1 | 54.1 | 62.1 | 32.1 | 31.3 | 0.043 | 107 | 11.2 | 70.1 | 69.9 | 33.8 | 0.988 | 101.4 | 476.2 | 440.9 | 67.2 | 643.8 | 2.185 | 427 | 33.59 | 124.3 | 34 | 47.8 | 12 | 126.3 | 29.3 | 8.47 | 95.7 | 32.9
398080.3 |  |  | 2500 | 127.8 | 54.1 | 62.1 | 32.1 | 31.3 | 0.044 | 107.1 | 11.2 | 70.1 | 69.9 | 33.8 | 0.986 | 101.4 | 476.2 | 440.8 | 67.2 | 643.9 | 2.206 | 425.9 | 33.69 | 124.5 | 33.9 | 47.8 | 12 | 126.3 | 29.3 | 8.47 | 96 | 32.9
398081.3 |  |  | 2499 | 128.4 | 54.1 | 62.1 | 32.1 | 31.3 | 0.042 | 107.1 | 11.2 | 70.1 | 70 | 33.8 | 0.986 | 101.4 | 476.3 | 441 | 67.2 | 643.9 | 2.213 | 425.9 | 33.65 | 124.6 | 33.9 | 47.8 | 12 | 126.5 | 29.3 | 8.47 | 96.3 | 32.9
398082.3 |  |  | 2500 | 128.6 | 54 | 62.1 | 32.1 | 31.3 | 0.045 | 107.2 | 11.2 | 70.1 | 70.1 | 33.9 | 0.989 | 101.4 | 476.1 | 440.8 | 67.3 | 644.1 | 2.237 | 426.9 | 33.47 | 124.7 | 33.9 | 47.7 | 12 | 126.5 | 29.4 | 8.47 | 96.5 | 32.9
398083.3 |  |  | 2500 | 128.5 | 53.9 | 62.1 | 32.1 | 31.3 | 0.045 | 107.2 | 11.2 | 70.1 | 70.6 | 33.9 | 0.985 | 101.4 | 476.2 | 440.7 | 67.2 | 644.1 | 2.241 | 427.8 | 33.72 | 124.7 | 33.9 | 47.7 | 12 | 126.3 | 29.4 | 8.47 | 96.6 | 32.9
398084.3 |  |  | 2500 | 128.5 | 53.9 | 62.1 | 32 | 31.3 | 0.062 | 107.1 | 11.2 | 70.1 | 71.1 | 33.8 | 0.986 | 101.4 | 476.2 | 440.8 | 67.3 | 644.2 | 2.221 | 427.9 | 33.29 | 124.7 | 33.9 | 47.7 | 12 | 126.2 | 29.3 | 8.47 | 96.4 | 32.9
398085.3 |  |  | 2499 | 128 | 53.8 | 62.1 | 32 | 31.3 | 0.067 | 107.1 | 11.2 | 70.1 | 71.1 | 33.8 | 0.988 | 101.4 | 476.2 | 440.7 | 67.3 | 644.3 | 2.205 | 427.5 | 33.24 | 124.6 | 33.9 | 47.6 | 12 | 125.8 | 29.2 | 8.48 | 95.9 | 32.9
398086.3 |  |  | 2500 | 127.2 | 53.8 | 62.2 | 32.1 | 31.3 | 0.069 | 107.1 | 11.2 | 70.1 | 71 | 33.8 | 0.986 | 101.4 | 475.9 | 440.7 | 67.2 | 644.3 | 2.163 | 426.8 | 33.16 | 124.5 | 33.8 | 47.6 | 12 | 125.8 | 29.3 | 8.48 | 95.5 | 33.1
398087.3 |  |  | 2500 | 126.6 | 53.8 | 62.2 | 32 | 31.3 | 0.051 | 107.3 | 11.2 | 70.1 | 70.9 | 33.9 | 0.985 | 101.4 | 475.9 | 440.9 | 67.2 | 644.3 | 2.198 | 426.9 | 33.54 | 124.5 | 33.8 | 47.6 | 12 | 125.7 | 29.3 | 8.48 | 95.7 | 33.1
398088.3 |  |  | 2501 | 127.3 | 53.8 | 62.1 | 32 | 31.3 | 0.047 | 107.3 | 11.2 | 70.1 | 70.8 | 33.9 | 0.988 | 101.4 | 475.9 | 440.9 | 67.3 | 644.3 | 2.23 | 426.3 | 33.6 | 124.5 | 33.9 | 47.6 | 12 | 125.9 | 29.3 | 8.48 | 96.1 | 33.1
398089.3 |  |  | 2501 | 128.2 | 53.8 | 62.1 | 32 | 31.3 | 0.043 | 107.3 | 11.2 | 70 | 70.7 | 33.9 | 0.984 | 101.4 | 475.9 | 440.8 | 67.2 | 644.4 | 2.248 | 428.6 | 33.79 | 124.4 | 33.8 | 47.6 | 12 | 125.8 | 29.3 | 8.48 | 96.3 | 33.1
398090.3 |  |  | 2500 | 128.9 | 53.8 | 62.1 | 32 | 31.3 | 0.046 | 107.3 | 11.2 | 70 | 70.7 | 33.9 | 0.986 | 101.4 | 476 | 440.8 | 67.2 | 644.4 | 2.258 | 428.7 | 33.67 | 124.4 | 33.7 | 47.6 | 12 | 125.7 | 29.4 | 8.48 | 96.5 | 33.1
398091.3 |  |  | 2500 | 128.9 | 53.7 | 62.1 | 32 | 31.3 | 0.05 | 107.3 | 11.2 | 70 | 70.7 | 33.9 | 0.988 | 101.4 | 476.1 | 440.8 | 67.2 | 644.4 | 2.253 | 428.1 | 33.5 | 124.3 | 33.7 | 47.5 | 12 | 125.3 | 29.4 | 8.48 | 96.6 | 33.1
398092.3 |  |  | 2500 | 128.9 | 53.7 | 62.2 | 32 | 31.3 | 0.049 | 107.3 | 11.2 | 70.1 | 70.6 | 33.9 | 0.988 | 101.4 | 475.7 | 440.6 | 67.3 | 644.4 | 2.232 | 427.6 | 33.67 | 124.1 | 33.8 | 47.5 | 12 | 125 | 29.4 | 8.48 | 96.6 | 33.2
398093.3 |  |  | 2499 | 128.6 | 53.7 | 62.2 | 31.9 | 31.3 | 0.063 | 107.2 | 11.2 | 70 | 70.6 | 34.1 | 0.988 | 101.4 | 475.6 | 440.8 | 67.3 | 644.6 | 2.221 | 428.1 | 33.21 | 124 | 33.8 | 47.4 | 12 | 124.8 | 29.4 | 8.48 | 96.2 | 33.2
398094.3 |  |  | 2499 | 128.1 | 53.7 | 62.2 | 31.9 | 31.3 | 0.052 | 107.3 | 11.2 | 70.1 | 70.6 | 34 | 0.988 | 101.4 | 475.7 | 440.9 | 67.3 | 644.7 | 2.196 | 427.1 | 33.59 | 124 | 33.8 | 47.4 | 12 | 125.3 | 29.4 | 8.48 | 96.1 | 33.2
398095.3 |  |  | 2500 | 127.6 | 53.7 | 62.1 | 31.9 | 31.3 | 0.051 | 107.3 | 11.2 | 70.1 | 70.6 | 34 | 0.987 | 101.4 | 475.9 | 440.9 | 67.3 | 644.6 | 2.19 | 427.8 | 33.77 | 124 | 33.7 | 47.4 | 12 | 125.4 | 29.3 | 8.48 | 96.1 | 33.1
398096.3 |  |  | 2500 | 127.2 | 53.6 | 62.1 | 31.9 | 31.3 | 0.06 | 107.2 | 11.2 | 70.1 | 70.6 | 34 | 0.987 | 101.4 | 475.8 | 440.8 | 67.3 | 644.8 | 2.224 | 427.9 | 33.21 | 124.1 | 33.7 | 47.4 | 12 | 125.5 | 29.3 | 8.48 | 96 | 33.1
398097.3 |  |  | 2500 | 127 | 53.5 | 62.1 | 31.9 | 31.3 | 0.058 | 107.2 | 11.2 | 70.1 | 70.6 | 34 | 0.988 | 101.4 | 475.6 | 440.6 | 67.3 | 644.8 | 2.234 | 428.6 | 33.17 | 124.2 | 33.7 | 47.4 | 12 | 125.8 | 29.3 | 8.48 | 95.9 | 33.2
398098.3 |  |  | 2501 | 127 | 53.6 | 62.1 | 31.9 | 31.3 | 0.04 | 107.3 | 11.2 | 70.1 | 70.6 | 34.1 | 0.989 | 101.4 | 475.6 | 440.6 | 67.3 | 644.8 | 2.229 | 428.4 | 33.85 | 124.3 | 33.7 | 47.4 | 12 | 126.4 | 29.3 | 8.48 | 96 | 33.2
398099.3 |  |  | 2500 | 127.7 | 53.5 | 62.1 | 31.9 | 31.3 | 0.045 | 107.3 | 11.2 | 70.1 | 70.6 | 34.1 | 0.987 | 101.4 | 475.2 | 440.4 | 67.3 | 644.8 | 2.213 | 428 | 33.65 | 124.6 | 33.7 | 47.3 | 12 | 127 | 29.4 | 8.48 | 96.3 | 33.2
398100.3 |  |  | 2500 | 128.2 | 53.5 | 62.1 | 31.9 | 31.4 | 0.051 | 107.2 | 11.2 | 70.1 | 70.5 | 34.1 | 0.987 | 101.4 | 475.4 | 440.6 | 67.3 | 644.9 | 2.224 | 426.5 | 33.49 | 124.8 | 33.7 | 47.3 | 12 | 126.9 | 29.3 | 8.48 | 96.3 | 33.1
398130.3 |  |  | 2500 | 127.1 | 53.1 | 62.2 | 31.7 | 31.6 | 0.058 | 107.1 | 11.3 | 70.1 | 68.8 | 34.3 | 0.989 | 101.4 | 475.9 | 440.5 | 67.4 | 645.6 | 2.176 | 427.8 | 32.92 | 124.3 | 33.4 | 46.8 | 12 | 125.5 | 29.3 | 8.49 | 95.8 | 33.9
398160.3 |  |  | 2500 | 128.3 | 52.9 | 62.3 | 31.7 | 31.8 | 0.045 | 107 | 11.3 | 70.1 | 68.8 | 35.3 | 0.99 | 101.4 | 475.6 | 440.3 | 67.4 | 646.3 | 2.254 | 425.8 | 33.58 | 125.3 | 33.2 | 46.7 | 12 | 128 | 29.3 | 8.48 | 96.5 | 35.6
398190.3 |  |  | 2499 | 128.6 | 53.2 | 62.4 | 31.5 | 32 | 0.059 | 107.1 | 11.4 | 70.1 | 69.3 | 36.4 | 0.985 | 101.4 | 475.2 | 439.9 | 67.6 | 646.5 | 2.226 | 428.7 | 32.7 | 124.9 | 33 | 46.9 | 12 | 125.6 | 29.2 | 8.5 | 96.7 | 36.7
398220.3 |  |  | 2500 | 128.9 | 53.4 | 63.1 | 31.4 | 32.1 | 0.047 | 106.8 | 11.4 | 70.2 | 70.7 | 37.3 | 0.987 | 101.4 | 474.6 | 438.7 | 67.8 | 646.7 | 2.197 | 425.9 | 33.79 | 124.8 | 32.8 | 47.4 | 12 | 127.4 | 29.2 | 8.49 | 96.5 | 38.2
398250.3 |  |  | 2500 | 127.7 | 54.2 | 63.6 | 31.2 | 32.2 | 0.065 | 106.9 | 11.4 | 70.1 | 70.1 | 38.6 | 0.99 | 101.4 | 472.6 | 436.9 | 68.1 | 646.8 | 2.165 | 428.5 | 33.38 | 125.3 | 32.6 | 48.3 | 12 | 126 | 29.2 | 8.48 | 96 | 39.1
398280.3 |  |  | 2499 | 129.4 | 55.2 | 64.3 | 31.2 | 32.3 | 0.047 | 107.1 | 11.3 | 70.1 | 68.8 | 39.3 | 0.988 | 101.4 | 471.3 | 434.7 | 68.5 | 647.2 | 2.198 | 426.9 | 33.43 | 124.7 | 32.4 | 49.3 | 12 | 126.6 | 29.2 | 8.48 | 96.7 | 40.7
398310.3 |  |  | 2500 | 128.5 | 56.6 | 65.3 | 31.1 | 32.4 | 0.043 | 107 | 11.3 | 70.1 | 69.2 | 40.7 | 0.989 | 101.4 | 468.9 | 431.5 | 69.2 | 647.3 | 2.132 | 427.5 | 33.69 | 126.4 | 32.4 | 50.8 | 12 | 128.5 | 29.1 | 8.47 | 96.7 | 42.2
398340.4 |  |  | 2500 | 127.9 | 58.3 | 66.7 | 30.9 | 32.4 | 0.051 | 107.3 | 11.3 | 70.1 | 69.6 | 41.6 | 0.991 | 101.4 | 465.2 | 426.7 | 69.9 | 647.8 | 2.053 | 427.6 | 33.38 | 125.1 | 32.2 | 52.6 | 12 | 126.6 | 29.1 | 8.44 | 96.4 | 43.2
398370.4 |  |  | 2500 | 127.4 | 60.2 | 68.5 | 30.9 | 32.4 | 0.055 | 107.1 | 11.3 | 70.2 | 69.5 | 42.9 | 0.985 | 101.4 | 461.4 | 420.9 | 71.1 | 649.3 | 2.067 | 427.2 | 33.42 | 126.3 | 32.4 | 54.6 | 12 | 128.5 | 29.1 | 8.44 | 96.2 | 44.7
398430.3 |  |  | 2500 | 126.8 | 62.6 | 71 | 30.8 | 32.5 | 0.059 | 107.1 | 11.3 | 70.2 | 70.9 | 44.9 | 0.988 | 101.4 | 452.8 | 409.5 | 73.4 | 650.7 | 2.112 | 427.4 | 33.21 | 126.9 | 33 | 56.8 | 12 | 128.4 | 29.2 | 8.41 | 96.3 | 46.7
398460.3 |  |  | 2500 | 128 | 63 | 72 | 30.8 | 32.5 | 0.068 | 106.7 | 11.3 | 70.1 | 68.5 | 46.1 | 0.989 | 101.4 | 450 | 404.7 | 74.4 | 650.7 | 2.13 | 427.6 | 33.48 | 126.7 | 33.4 | 56.8 | 12 | 126.6 | 29.2 | 8.39 | 96.1 | 48.4
398490.3 |  |  | 2500 | 127.3 | 63 | 72.8 | 30.7 | 32.4 | 0.054 | 106.9 | 11.4 | 70.1 | 69.9 | 46.9 | 0.99 | 101.4 | 446.6 | 400.5 | 75.2 | 650.9 | 2.116 | 426.7 | 32.99 | 126.1 | 33.9 | 57 | 12 | 127.5 | 29.2 | 8.37 | 96.2 | 49.7
398520.3 |  |  | 2500 | 127.8 | 63.4 | 73.8 | 30.7 | 32.4 | 0.069 | 107.1 | 11.4 | 70.1 | 69.1 | 47.8 | 0.987 | 101.4 | 444.5 | 396.7 | 76 | 651.2 | 2.167 | 427.7 | 33.21 | 126.7 | 34.2 | 57.2 | 12 | 127.2 | 29.2 | 8.37 | 96.5 | 51.1
398550.3 |  |  | 2500 | 127.5 | 64.2 | 74.8 | 30.7 | 32.4 | 0.047 | 106.9 | 11.4 | 70.1 | 70.2 | 48.6 | 0.984 | 101.4 | 442 | 393.5 | 76.8 | 651.4 | 2.239 | 425.6 | 34.6 | 124.4 | 34.6 | 58.2 | 12 | 117.1 | 29.3 | 8.33 | 96.1 | 52.4
398580.3 |  |  | 2498 | 127.7 | 65.2 | 75.8 | 30.7 | 32.4 | 0.063 | 107.1 | 11.4 | 70.1 | 71.3 | 49.3 | 0.988 | 101.4 | 438.1 | 389 | 77.7 | 651.9 | 2.264 | 427.7 | 33.42 | 127.2 | 34.9 | 59.4 | 12 | 127 | 29.3 | 8.34 | 96.5 | 53.7
398610.3 |  |  | 2500 | 128 | 66.7 | 76.9 | 30.6 | 32.4 | 0.051 | 107 | 11.3 | 70.1 | 69.8 | 50 | 0.989 | 101.4 | 435.7 | 384.1 | 78.6 | 652.2 | 2.28 | 426.5 | 33.49 | 125.6 | 35.1 | 60.7 | 12 | 125.9 | 29.4 | 8.33 | 96.5 | 54.9
398640.3 |  |  | 2500 | 127.5 | 67.7 | 77.9 | 30.6 | 32.3 | 0.055 | 106.7 | 11.3 | 70.2 | 69.8 | 50.5 | 0.99 | 101.4 | 432 | 379.8 | 79.4 | 653.2 | 2.324 | 427.9 | 33.5 | 126.7 | 35.2 | 61.7 | 12 | 126.6 | 29.4 | 8.32 | 96.1 | 56.2
398670.3 |  |  | 2500 | 127.7 | 68.5 | 78.9 | 30.5 | 32.3 | 0.053 | 107.1 | 11.3 | 70.1 | 68.9 | 50.9 | 0.984 | 101.4 | 427.8 | 375 | 80.3 | 654 | 2.31 | 427 | 33.3 | 126.4 | 35.5 | 62.2 | 12 | 127.5 | 29.4 | 8.32 | 96.3 | 57.4
398700.3 |  |  | 2500 | 128.4 | 68.8 | 79.9 | 30.5 | 32.2 | 0.043 | 107.2 | 11.3 | 70.2 | 70.6 | 51.4 | 0.988 | 101.4 | 426 | 370.4 | 81.4 | 654.5 | 2.413 | 428.6 | 33.96 | 126.8 | 35.6 | 62.7 | 12 | 126.6 | 29.6 | 8.29 | 96.9 | 58.6
398730.3 |  |  | 2500 | 127.4 | 69.2 | 80.8 | 30.4 | 32.1 | 0.053 | 106.7 | 11.3 | 70.1 | 70.1 | 51.7 | 0.988 | 101.4 | 422.4 | 366.1 | 82.1 | 655.3 | 2.364 | 426.2 | 33.25 | 126.4 | 35.8 | 63.1 | 12 | 127.6 | 29.5 | 8.28 | 96.1 | 59.8
398760.3 |  |  | 2500 | 128 | 69.9 | 81.9 | 30.4 | 32.1 | 0.047 | 107.2 | 11.3 | 70.1 | 71.5 | 52.3 | 0.986 | 101.4 | 418.7 | 361.8 | 82.9 | 655.9 | 2.373 | 428.7 | 33.38 | 126.3 | 35.8 | 64.1 | 12 | 126.2 | 29.6 | 8.27 | 96.6 | 60.9
398790.3 |  |  | 2499 | 127.8 | 71.2 | 82.8 | 30.4 | 32 | 0.044 | 107 | 11.4 | 70.1 | 69.4 | 52.7 | 0.988 | 101.4 | 416.2 | 357.3 | 83.8 | 657.3 | 2.384 | 426.3 | 33.28 | 126.8 | 36.1 | 65.2 | 12 | 128.2 | 29.5 | 8.28 | 96.7 | 62.1
398820.3 |  |  | 2500 | 127.8 | 72.4 | 83.8 | 30.4 | 32.1 | 0.043 | 106.9 | 11.4 | 70.1 | 69.7 | 53.4 | 0.987 | 101.4 | 411.6 | 352.4 | 84.8 | 658.7 | 2.403 | 427.8 | 33.3 | 126.2 | 36.1 | 66.4 | 12 | 126.4 | 29.6 | 8.27 | 96.4 | 63.2
398850.3 |  |  | 2499 | 129.2 | 73.1 | 84.8 | 30.3 | 32.1 | 0.047 | 107.2 | 11.4 | 70.1 | 69.7 | 54.1 | 0.986 | 101.4 | 408.6 | 347.7 | 85.6 | 659.6 | 2.461 | 426.8 | 33.26 | 126.3 | 36.3 | 67 | 12 | 127.2 | 29.6 | 8.26 | 97 | 64.4
398880.3 |  |  | 2500 | 127.5 | 73.6 | 85.8 | 30.3 | 32 | 0.06 | 106.8 | 11.4 | 70.1 | 69.9 | 55.1 | 0.986 | 101.4 | 405.5 | 342.7 | 86.7 | 659.9 | 2.401 | 427.8 | 33.21 | 126.3 | 36.4 | 67.3 | 12 | 126.3 | 29.6 | 8.25 | 96.2 | 65.4
398910.3 |  |  | 2500 | 128 | 74.1 | 86.9 | 30.4 | 31.9 | 0.033 | 107.2 | 11.4 | 70.2 | 70.8 | 55.7 | 0.986 | 101.4 | 400.4 | 337.7 | 87.5 | 660.3 | 2.49 | 427 | 33.89 | 126.3 | 36.4 | 68 | 12 | 127 | 29.7 | 8.26 | 96.7 | 66.7
398940.3 |  |  | 2500 | 128.1 | 75.1 | 87.9 | 30.3 | 32 | 0.048 | 107.1 | 11.3 | 70 | 69.2 | 56.6 | 0.989 | 101.4 | 397.6 | 333 | 88.4 | 660.3 | 2.465 | 428.8 | 33.22 | 126.2 | 36.4 | 68.9 | 12 | 126.2 | 29.7 | 8.24 | 96.6 | 67.8
398970.3 |  |  | 2500 | 127.7 | 76 | 89 | 30.3 | 31.9 | 0.051 | 106.7 | 11.3 | 70.1 | 71 | 57.9 | 0.988 | 101.4 | 393.8 | 328.3 | 89.3 | 661.4 | 2.359 | 426.2 | 33.42 | 126.3 | 36.3 | 70.3 | 12 | 127.2 | 29.7 | 8.22 | 96.1 | 68.9
399000.3 |  |  | 2499 | 127.8 | 77.1 | 89.9 | 30.3 | 31.9 | 0.048 | 107 | 11.3 | 70 | 70.4 | 58.8 | 0.984 | 101.4 | 389.1 | 323.2 | 90.2 | 663.4 | 2.378 | 428.4 | 33.5 | 126.4 | 35.9 | 71.2 | 12 | 127.2 | 29.7 | 8.21 | 96.8 | 70.1
399030.3 |  |  | 2500 | 128 | 77.8 | 91 | 30.3 | 31.9 | 0.057 | 107.1 | 11.3 | 70.1 | 70.3 | 59.7 | 0.989 | 101.4 | 386.2 | 318.1 | 91 | 664.4 | 2.375 | 426.7 | 33.18 | 126.6 | 35.5 | 71.9 | 12 | 127.2 | 29.7 | 8.21 | 96.7 | 71.1
399060.3 |  |  | 2500 | 127.6 | 78.4 | 91.7 | 30.3 | 31.9 | 0.05 | 106.7 | 11.3 | 70.1 | 70.4 | 60.4 | 0.987 | 101.4 | 383.2 | 314.4 | 91.9 | 665.8 | 2.369 | 427.8 | 33.41 | 126.4 | 35.3 | 72.3 | 12 | 126.9 | 29.7 | 8.19 | 96.3 | 72.3
399090.3 |  |  | 2500 | 127.9 | 78.7 | 92.9 | 30.2 | 31.8 | 0.055 | 107 | 11.4 | 70.1 | 69.5 | 60.8 | 0.991 | 101.4 | 377.9 | 308.7 | 92.8 | 666.3 | 2.352 | 427.4 | 33.52 | 126.4 | 34.9 | 72.6 | 12 | 126.4 | 29.7 | 8.19 | 96.5 | 73.2
399120.3 |  |  | 2500 | 128.1 | 79.8 | 93.8 | 30.2 | 32 | 0.051 | 107 | 11.4 | 70.1 | 71.6 | 61.8 | 0.99 | 101.4 | 375.7 | 304.6 | 93.7 | 667.3 | 2.425 | 427.7 | 33.38 | 126.4 | 34.6 | 73.9 | 11.6 | 126.9 | 29.7 | 8.19 | 96.7 | 74.1
399150.3 |  |  | 2500 | 127.9 | 81.3 | 94.8 | 30.3 | 31.9 | 0.051 | 106.8 | 11.4 | 70.1 | 69.3 | 63.7 | 0.988 | 101.4 | 371.2 | 300.2 | 94.7 | 667.9 | 2.382 | 427.2 | 33.56 | 126.5 | 34.3 | 75.4 | 11.8 | 126.9 | 29.6 | 8.18 | 96.7 | 69.8
399180.3 |  |  | 2499 | 127.8 | 81.9 | 95.8 | 30.2 | 31.9 | 0.047 | 107.1 | 11.4 | 70.2 | 70.8 | 63.2 | 0.99 | 101.4 | 367.8 | 296 | 95.6 | 669.8 | 2.373 | 428.4 | 33.35 | 126.4 | 34 | 76 | 11.9 | 127.5 | 29.7 | 8.18 | 97.1 | 70.9
399210.3 |  |  | 2499 | 127.4 | 82.3 | 96.6 | 30.2 | 31.8 | 0.053 | 106.9 | 11.3 | 70 | 71.1 | 63.3 | 0.987 | 101.4 | 366.1 | 292 | 96.3 | 671.3 | 2.377 | 427.4 | 33.29 | 126.7 | 33.6 | 76.2 | 12 | 127.2 | 29.6 | 8.19 | 96.9 | 72.3
399240.3 |  |  | 2500 | 127.7 | 82.8 | 97.4 | 30.3 | 31.9 | 0.049 | 106.8 | 11.3 | 70.1 | 69.1 | 62 | 0.988 | 101.4 | 362 | 288.5 | 97.1 | 672.9 | 2.367 | 427.5 | 33.32 | 126.4 | 33.4 | 76.8 | 12 | 127.1 | 29.6 | 8.2 | 97 | 71.4
399270.3 |  |  | 2499 | 127.6 | 84.1 | 98.1 | 30.2 | 31.9 | 0.065 | 107.1 | 11.3 | 70 | 71.1 | 61.9 | 0.99 | 101.4 | 360 | 285 | 97.9 | 673.8 | 2.286 | 428.3 | 32.95 | 126.7 | 33.2 | 78.4 | 12 | 127.1 | 29.4 | 8.19 | 97.1 | 72.4
399300.3 |  |  | 2500 | 128.5 | 85.2 | 98.8 | 30.2 | 31.9 | 0.064 | 106.7 | 11.3 | 70.1 | 70 | 61.5 | 0.985 | 101.4 | 356.7 | 281 | 98.6 | 674.2 | 2.264 | 426.5 | 33.25 | 126.8 | 33.2 | 79.1 | 12 | 126.9 | 29.4 | 8.19 | 97.2 | 72.3
399330.3 |  |  | 2500 | 127.6 | 85.4 | 99.6 | 30.2 | 31.9 | 0.059 | 106.9 | 11.3 | 70.1 | 70 | 61.6 | 0.99 | 101.4 | 354 | 278.3 | 99.3 | 674.7 | 2.191 | 427.8 | 33.24 | 126.5 | 33.1 | 79.2 | 12 | 126.9 | 29.4 | 8.16 | 97 | 71.8
399360.3 |  |  | 2500 | 128.2 | 85.1 | 100.1 | 30.2 | 32 | 0.049 | 107.2 | 11.3 | 70.1 | 69.2 | 61.4 | 0.99 | 101.4 | 352.6 | 274.7 | 100 | 674.6 | 2.179 | 427.2 | 33.76 | 127.5 | 32.9 | 78.7 | 12 | 128.1 | 29.4 | 8.17 | 97.7 | 71.3
399390.3 |  |  | 2500 | 127.7 | 84.7 | 100.7 | 30.2 | 32 | 0.04 | 106.9 | 11.4 | 70.1 | 70.7 | 60.3 | 0.989 | 101.4 | 350.6 | 273.7 | 100.4 | 673.7 | 2.227 | 428.8 | 33.72 | 127 | 32.8 | 78.1 | 12 | 128.3 | 29.4 | 8.18 | 97.6 | 71.1
399420.3 |  |  | 2500 | 126.8 | 84.4 | 101 | 30.2 | 31.9 | 0.044 | 107.3 | 11.4 | 70.1 | 70.2 | 60.2 | 0.994 | 101.4 | 348.6 | 271.5 | 100.8 | 673.9 | 2.184 | 426.8 | 33.17 | 127.3 | 32.8 | 78.1 | 12 | 127.9 | 29.2 | 8.18 | 97.1 | 72.3
399450.3 |  |  | 2500 | 127.9 | 85.4 | 99.8 | 30.2 | 32 | 0.049 | 107.1 | 11.4 | 70.1 | 68.3 | 60.3 | 0.986 | 101.4 | 352.4 | 273.6 | 101.1 | 674 | 2.138 | 428.6 | 33.63 | 126.7 | 32.8 | 78.9 | 12 | 127.5 | 29.3 | 8.16 | 97.4 | 72.4
399480.3 |  |  | 2499 | 127.7 | 85.2 | 99.8 | 30.2 | 31.9 | 0.053 | 106.8 | 11.4 | 70 | 70.5 | 60.7 | 0.989 | 101.4 | 352.2 | 274.6 | 100.8 | 674.3 | 2.086 | 426.8 | 33.18 | 127.8 | 33.1 | 78.8 | 12 | 129.6 | 29.4 | 8.18 | 97.5 | 72.4
399510.3 |  |  | 2500 | 128 | 84.9 | 99.9 | 30.2 | 32.1 | 0.044 | 107.2 | 11.4 | 70.1 | 70.6 | 60.4 | 0.988 | 101.5 | 351.9 | 274.1 | 100.8 | 674.2 | 2.1 | 428.6 | 33.41 | 126.8 | 33.6 | 78.6 | 12 | 127.5 | 29.4 | 8.17 | 97.7 | 72.4
399540.3 |  |  | 2500 | 128.4 | 84.6 | 99.9 | 30.1 | 31.9 | 0.031 | 107 | 11.3 | 70 | 68.7 | 61.4 | 0.985 | 101.4 | 352.3 | 274.5 | 100.8 | 674.2 | 2.203 | 426.2 | 33.96 | 127.8 | 34 | 77.9 | 12 | 130.1 | 29.3 | 8.18 | 98.1 | 72.3
399570.3 |  |  | 2500 | 127.7 | 84.6 | 99.9 | 30.2 | 31.9 | 0.049 | 107 | 11.3 | 70.1 | 71.5 | 63.5 | 0.991 | 101.4 | 352.3 | 275 | 100.9 | 674.2 | 2.193 | 428.3 | 33.41 | 127.3 | 34.3 | 78.4 | 12 | 127.2 | 29.5 | 8.21 | 97.7 | 71.9
412201.3 |  |  | 1544 | 50 | 44.9 | 49.9 | 30.2 | 32.1 | 0.042 | 104 | 12 | 70.1 | 40 | 26.1 | 0.761 | 101.5 | 443.3 | 423.8 | 53.5 | 442.4 | 1.435 | 426 | 7.74 | 104.1 | 36 | 40.1 | 12 | 103.8 | 30.3 | 3.36 | 53.6 | 25.1
412202.3 |  |  | 1569 | 49.2 | 44.9 | 50 | 30.2 | 32.1 | 0.038 | 104.2 | 12 | 70.1 | 39.9 | 26.1 | 0.761 | 101.5 | 446 | 426.2 | 53.4 | 442.5 | 1.452 | 427 | 8.04 | 104.1 | 35.9 | 40.1 | 12 | 103.9 | 30.3 | 3.36 | 53.8 | 25
412203.3 |  |  | 1598 | 48.3 | 44.9 | 49.9 | 30.2 | 32.1 | 0.019 | 104.4 | 12 | 70.1 | 40 | 26 | 0.761 | 101.5 | 448.7 | 428.4 | 53.4 | 442.5 | 1.484 | 426.8 | 8.19 | 104.1 | 35.9 | 40.1 | 12 | 104 | 30.3 | 3.36 | 53.9 | 25.1
412204.3 |  |  | 1633 | 48.4 | 44.9 | 49.9 | 30.2 | 32.1 | 0.015 | 104.4 | 12 | 70.1 | 40.7 | 26.1 | 0.761 | 101.5 | 451.7 | 431.2 | 53.4 | 442.6 | 1.515 | 427.4 | 8.45 | 104.1 | 35.9 | 40.1 | 12 | 104.2 | 30.3 | 3.37 | 54 | 25.1
412205.3 |  |  | 1663 | 48.6 | 44.9 | 49.9 | 30.3 | 32.1 | 0.009 | 104.6 | 12 | 70.1 | 41.6 | 26.1 | 0.761 | 101.5 | 453.8 | 433.6 | 53.4 | 442.5 | 1.465 | 425.7 | 8.55 | 104.2 | 36 | 40.1 | 12 | 104.3 | 30.3 | 3.38 | 54 | 25.1
412206.3 |  |  | 1694 | 48.8 | 44.8 | 50 | 30.3 | 32.1 | -0.006 | 104.8 | 12 | 70.1 | 42.5 | 26.1 | 0.761 | 101.5 | 456.6 | 435.9 | 53.5 | 442.6 | 1.467 | 426.5 | 8.69 | 104.2 | 35.9 | 40.1 | 12 | 104.4 | 30.2 | 3.39 | 54.1 | 25
412207.3 |  |  | 1728 | 48.9 | 44.7 | 50 | 30.2 | 32.1 | -0.031 | 104.9 | 12 | 70.1 | 43.3 | 26 | 0.76 | 101.5 | 458.9 | 438.3 | 53.4 | 442.7 | 1.443 | 426.4 | 9.07 | 104.3 | 35.9 | 40.1 | 12 | 104.7 | 30.3 | 3.41 | 54.3 | 25
412208.3 |  |  | 1762 | 49.2 | 44.7 | 50 | 30.2 | 32.1 | -0.06 | 105.2 | 12 | 70.1 | 44.2 | 26 | 0.758 | 101.5 | 461.4 | 440.6 | 53.4 | 442.7 | 1.497 | 426.9 | 9.31 | 104.4 | 35.9 | 40.1 | 12 | 105 | 30.3 | 3.42 | 54.6 | 25
412209.3 |  |  | 1795 | 49.8 | 44.7 | 50.1 | 30.2 | 32.1 | -0.08 | 105.4 | 12 | 70.1 | 45.2 | 26 | 0.76 | 101.5 | 463.9 | 443.1 | 53.5 | 442.9 | 1.472 | 426.7 | 9.67 | 104.6 | 35.9 | 40.2 | 12 | 105.2 | 30.3 | 3.45 | 54.9 | 25.1
412210.3 |  |  | 1828 | 50.6 | 44.6 | 50.1 | 30.3 | 32 | -0.118 | 105.6 | 12 | 70.1 | 46.2 | 26.1 | 0.758 | 101.5 | 466.4 | 445.4 | 53.5 | 443.2 | 1.528 | 427.6 | 9.96 | 104.6 | 36 | 40.1 | 12 | 105.5 | 30.3 | 3.47 | 55.3 | 25.2
412211.3 |  |  | 1862 | 51.5 | 44.6 | 50.1 | 30.2 | 32.1 | -0.158 | 105.9 | 12 | 70.1 | 47.2 | 26.1 | 0.758 | 101.5 | 469.3 | 447.8 | 53.5 | 443.7 | 1.488 | 426.8 | 10.5 | 104.8 | 35.9 | 40.1 | 12 | 105.8 | 30.3 | 3.51 | 55.8 | 25.2
412212.3 |  |  | 1894 | 52.7 | 44.5 | 50.2 | 30.3 | 32 | -0.176 | 105.6 | 12 | 70.1 | 48.2 | 26.1 | 0.76 | 101.5 | 472 | 450.4 | 53.5 | 444.1 | 1.466 | 427.6 | 10.88 | 105 | 36 | 40.2 | 12 | 106.3 | 30.3 | 3.55 | 56.3 | 25.4
412213.3 |  |  | 1925 | 53.9 | 44.4 | 50.3 | 30.3 | 32.1 | -0.138 | 105.9 | 12 | 70.1 | 49.2 | 26.1 | 0.76 | 101.5 | 475.2 | 453.3 | 53.6 | 444.6 | 1.461 | 426.8 | 11.28 | 105.2 | 35.9 | 40.2 | 12 | 106.7 | 30.3 | 3.6 | 56.7 | 25.4
412214.3 |  |  | 1956 | 55.1 | 44.4 | 50.3 | 30.3 | 32 | -0.17 | 106.1 | 12 | 70.1 | 50.1 | 26 | 0.76 | 101.5 | 477.8 | 455.9 | 53.6 | 445.3 | 1.564 | 428.4 | 11.66 | 105.4 | 35.9 | 40.3 | 12 | 107.2 | 30.3 | 3.65 | 57.2 | 25.6
412215.3 |  |  | 1988 | 56.1 | 44.4 | 50.4 | 30.3 | 32 | -0.2 | 106.4 | 11.9 | 70.1 | 51.1 | 26.1 | 0.761 | 101.5 | 479.6 | 457.8 | 53.6 | 446 | 1.532 | 426.2 | 12.08 | 105.6 | 35.9 | 40.3 | 12 | 107.5 | 30.3 | 3.71 | 57.6 | 25.8
412216.3 |  |  | 2020 | 57.2 | 44.4 | 50.4 | 30.3 | 31.9 | -0.251 | 106.4 | 11.9 | 70.1 | 52 | 26.1 | 0.761 | 101.5 | 481.5 | 459.3 | 53.6 | 446.7 | 1.504 | 426.6 | 12.52 | 105.9 | 35.9 | 40.3 | 12 | 108 | 30.4 | 3.78 | 58 | 25.9
412217.3 |  |  | 2051 | 58.4 | 44.4 | 50.6 | 30.4 | 31.9 | -0.313 | 106.5 | 11.9 | 70.1 | 53 | 26.1 | 0.76 | 101.5 | 484.4 | 461.8 | 53.6 | 447.5 | 1.499 | 426.4 | 13.05 | 106.2 | 35.9 | 40.4 | 12 | 108.5 | 30.3 | 3.86 | 58.6 | 26.1
412218.3 |  |  | 2085 | 59.8 | 44.4 | 50.6 | 30.3 | 31.9 | -0.36 | 106.7 | 11.9 | 70.1 | 54.1 | 26.1 | 0.761 | 101.5 | 486.8 | 463.9 | 53.7 | 448.4 | 1.447 | 425.5 | 13.67 | 106.5 | 35.9 | 40.5 | 12 | 109.1 | 30.3 | 3.94 | 59.3 | 26.2
412219.3 |  |  | 2115 | 61.3 | 44.4 | 50.7 | 30.4 | 31.9 | -0.42 | 106.7 | 11.9 | 70.1 | 55.2 | 26.2 | 0.761 | 101.5 | 488.8 | 465.9 | 53.7 | 449.4 | 1.38 | 419.9 | 14.11 | 107 | 35.9 | 40.6 | 12 | 109.7 | 30.3 | 4.03 | 59.9 | 26.3
412220.3 |  |  | 2147 | 62.8 | 44.4 | 50.8 | 30.4 | 31.9 | -0.424 | 106.8 | 11.9 | 70.1 | 56.2 | 26.1 | 0.772 | 101.5 | 490.7 | 468 | 53.7 | 450.5 | 1.425 | 408.4 | 14.73 | 106.8 | 35.9 | 40.7 | 12 | 106.6 | 30.4 | 4.13 | 60.7 | 26.4
412221.3 |  |  | 2179 | 64.3 | 44.5 | 50.8 | 30.4 | 31.8 | -0.504 | 107.1 | 11.9 | 70.1 | 57.2 | 26.1 | 0.786 | 101.5 | 492.4 | 469.6 | 53.7 | 451.7 | 1.412 | 400.3 | 15.39 | 106.2 | 35.9 | 40.8 | 12 | 106.3 | 30.6 | 4.24 | 61.4 | 26.4
412222.3 |  |  | 2210 | 66.1 | 44.5 | 51 | 30.3 | 31.8 | -0.573 | 107.4 | 11.9 | 70.1 | 58.4 | 26.2 | 0.802 | 101.5 | 494.6 | 471.6 | 53.7 | 453 | 1.326 | 398.5 | 16.06 | 106 | 35.9 | 40.8 | 12.1 | 106.5 | 30.6 | 4.36 | 62.2 | 26.4
412223.3 |  |  | 2241 | 68 | 44.5 | 51.1 | 30.3 | 31.8 | -0.465 | 107 | 11.9 | 70.1 | 59.5 | 26.3 | 0.816 | 101.5 | 496.7 | 473.5 | 53.8 | 454.4 | 1.349 | 407.9 | 16.69 | 106.2 | 35.9 | 40.9 | 12.1 | 107.3 | 30.6 | 4.47 | 63.1 | 26.5
412224.3 |  |  | 2271 | 69.9 | 44.6 | 51.2 | 30.3 | 31.8 | -0.466 | 107.2 | 11.9 | 70.1 | 60.6 | 26.4 | 0.834 | 101.5 | 498.8 | 475.4 | 53.9 | 456 | 1.352 | 422.9 | 17.4 | 106.2 | 35.9 | 41.1 | 12.1 | 107.4 | 30.5 | 4.59 | 63.9 | 26.6
412225.3 |  |  | 2303 | 71.6 | 44.7 | 51.3 | 30.3 | 31.8 | -0.284 | 107.5 | 11.9 | 70.1 | 61.6 | 26.4 | 0.856 | 101.5 | 500.9 | 477.3 | 53.9 | 458.1 | 1.399 | 429.4 | 17.98 | 106.3 | 35.9 | 41.3 | 12.1 | 107.8 | 30.5 | 4.71 | 64.7 | 26.6
412226.3 |  |  | 2334 | 73.1 | 44.8 | 51.5 | 30.4 | 31.8 | -0.286 | 107.9 | 11.9 | 70.1 | 62.5 | 26.4 | 0.873 | 101.5 | 503.6 | 479.5 | 53.9 | 460.1 | 1.524 | 428.2 | 18.57 | 106.6 | 35.9 | 41.4 | 12.1 | 108.5 | 30.5 | 4.83 | 65.6 | 26.7
412227.3 |  |  | 2366 | 74.7 | 44.9 | 51.7 | 30.4 | 31.8 | -0.346 | 108.2 | 11.9 | 70 | 63.4 | 26.4 | 0.891 | 101.5 | 505.7 | 481.7 | 53.9 | 462.2 | 1.687 | 426.7 | 19.38 | 106.8 | 36 | 41.5 | 12.1 | 108.5 | 30.5 | 4.94 | 66.6 | 26.7
412228.3 |  |  | 2397 | 76.5 | 45 | 51.9 | 30.4 | 31.8 | -0.164 | 107.6 | 11.9 | 70.1 | 64.4 | 26.5 | 0.912 | 101.5 | 508 | 483.6 | 54.1 | 464.3 | 1.731 | 427.2 | 19.96 | 107 | 35.9 | 41.6 | 12 | 109.2 | 30.4 | 5.06 | 67.6 | 26.8
412229.3 |  |  | 2427 | 78.3 | 45.1 | 52.1 | 30.5 | 31.8 | -0.284 | 107.7 | 11.9 | 70 | 65.5 | 26.6 | 0.929 | 101.5 | 509.6 | 485.2 | 54.1 | 466.8 | 1.714 | 426.4 | 20.46 | 113.4 | 35.9 | 41.7 | 12 | 115.4 | 30.4 | 5.17 | 68.6 | 26.8
412231.2 |  |  | 2485 | 80.8 | 45.3 | 52.4 | 30.6 | 31.7 | -0.133 | 108.3 | 11.9 | 70 | 67.6 | 26.6 | 0.97 | 101.5 | 513.1 | 488.4 | 54.2 | 471.7 | 1.743 | 426.7 | 22.09 | 118.1 | 35.9 | 41.9 | 12 | 118.5 | 30.4 | 5.38 | 70.4 | 26.8
412232.2 |  |  | 2497 | 82.8 | 45.4 | 52.6 | 30.6 | 31.7 | -0.117 | 108.5 | 11.9 | 70 | 68.6 | 26.6 | 0.982 | 101.5 | 513.5 | 488.8 | 54.3 | 474.3 | 1.872 | 427.1 | 22.66 | 117.6 | 35.9 | 42.1 | 12 | 117.8 | 30.3 | 5.48 | 71.4 | 26.9
412233.2 |  |  | 2500 | 85.3 | 45.6 | 52.8 | 30.6 | 31.6 | -0.139 | 108.3 | 11.9 | 70 | 69.3 | 26.7 | 0.987 | 101.5 | 513.2 | 488.5 | 54.4 | 477.2 | 1.906 | 426.9 | 23.16 | 116.5 | 36 | 42.2 | 12 | 116.4 | 30.3 | 5.58 | 72.1 | 26.9
412234.2 |  |  | 2501 | 87.4 | 45.7 | 53.1 | 30.6 | 31.6 | -0.158 | 108.1 | 11.9 | 70 | 69.9 | 26.7 | 0.984 | 101.5 | 512.8 | 488.1 | 54.4 | 480.2 | 1.899 | 428.3 | 23.67 | 116 | 35.9 | 42.3 | 12 | 116.2 | 30.2 | 5.68 | 72.8 | 26.9
412235.2 |  |  | 2501 | 89 | 45.8 | 53.3 | 30.6 | 31.6 | -0.144 | 108.3 | 11.9 | 70 | 70.3 | 26.8 | 0.982 | 101.5 | 512.5 | 487.6 | 54.5 | 483.4 | 1.872 | 427.8 | 23.85 | 115.9 | 36 | 42.3 | 12 | 116.4 | 30.2 | 5.77 | 73.5 | 27.1
412236.2 |  |  | 2500 | 90.3 | 45.9 | 53.4 | 30.6 | 31.6 | -0.055 | 108.4 | 11.9 | 70 | 70.6 | 26.8 | 0.983 | 101.5 | 512.6 | 487.4 | 54.6 | 486.4 | 1.893 | 427.9 | 23.96 | 116 | 36 | 42.4 | 12 | 116.7 | 30.2 | 5.85 | 74.2 | 27.1
412237.2 |  |  | 2500 | 91.3 | 46.1 | 53.7 | 30.6 | 31.6 | -0.077 | 107.5 | 11.9 | 70 | 70.9 | 26.8 | 0.985 | 101.5 | 512.3 | 487.1 | 54.7 | 489.3 | 2.046 | 426.4 | 24.19 | 116 | 36 | 42.4 | 12 | 116.9 | 30.2 | 5.94 | 74.9 | 27.2
412238.2 |  |  | 2501 | 92.3 | 46.3 | 53.9 | 30.6 | 31.6 | -0.07 | 107.5 | 11.9 | 70 | 71.1 | 26.9 | 0.985 | 101.5 | 511.5 | 486.6 | 54.8 | 492.3 | 2.118 | 426.9 | 24.69 | 116.1 | 36 | 42.6 | 12 | 117.2 | 30.2 | 6.01 | 75.5 | 27.2
412239.2 |  |  | 2500 | 93.2 | 46.4 | 54.1 | 30.7 | 31.6 | -0.079 | 107.7 | 11.9 | 70 | 71.2 | 27 | 0.984 | 101.5 | 511.2 | 486.1 | 54.9 | 495.2 | 2.059 | 426.5 | 24.68 | 116.2 | 35.9 | 42.6 | 12 | 117.3 | 30.1 | 6.09 | 76 | 27.3
412240.2 |  |  | 2500 | 93.9 | 46.6 | 54.2 | 30.6 | 31.5 | -0.07 | 107.8 | 11.9 | 70 | 71.3 | 27.1 | 0.986 | 101.5 | 510.7 | 485.5 | 54.9 | 498.1 | 2.06 | 427.8 | 24.78 | 116.2 | 35.9 | 42.8 | 12.1 | 117.2 | 30.1 | 6.15 | 76.5 | 27.3
412241.2 |  |  | 2499 | 94.4 | 46.7 | 54.3 | 30.6 | 31.5 | -0.005 | 107.8 | 11.9 | 70 | 71.4 | 27.1 | 0.984 | 101.5 | 510.5 | 485.2 | 55.1 | 500.8 | 2.089 | 427.8 | 24.89 | 116.2 | 36 | 42.9 | 12.1 | 116.9 | 30.2 | 6.21 | 76.8 | 27.5
412242.2 |  |  | 2499 | 95 | 46.7 | 54.4 | 30.7 | 31.4 | -0.014 | 108 | 11.9 | 70 | 71.5 | 27.2 | 0.984 | 101.5 | 510.4 | 484.7 | 55.2 | 503.6 | 2.067 | 428 | 25.33 | 116.1 | 36.1 | 42.9 | 12 | 116.8 | 30.1 | 6.27 | 77.2 | 27.6
412243.2 |  |  | 2500 | 95.7 | 46.8 | 54.6 | 30.7 | 31.4 | -0.017 | 108.1 | 11.9 | 70 | 71.5 | 27.3 | 0.987 | 101.5 | 510.4 | 484.7 | 55.3 | 506.2 | 2.062 | 426.8 | 25.28 | 116.1 | 36.1 | 43 | 12 | 117 | 30.1 | 6.32 | 77.5 | 27.7
412244.2 |  |  | 2501 | 96.2 | 46.9 | 54.7 | 30.7 | 31.4 | -0.018 | 108.2 | 11.9 | 70.1 | 71.5 | 27.3 | 0.987 | 101.5 | 509.9 | 484.3 | 55.3 | 508.8 | 2.056 | 426 | 25.37 | 116.1 | 36 | 43.1 | 12 | 117.1 | 30.2 | 6.37 | 77.7 | 27.7
412245.2 |  |  | 2500 | 96.8 | 47.1 | 54.8 | 30.8 | 31.4 | -0.022 | 108.3 | 11.9 | 70.1 | 71 | 27.3 | 0.984 | 101.5 | 509.6 | 483.9 | 55.4 | 511.4 | 2.069 | 426.1 | 25.68 | 116.2 | 36 | 43.2 | 12 | 117.3 | 30.1 | 6.42 | 78.1 | 27.8
412246.2 |  |  | 2500 | 97.4 | 47.2 | 54.9 | 30.7 | 31.3 | -0.028 | 108.4 | 11.9 | 70.1 | 70.5 | 27.4 | 0.985 | 101.5 | 509 | 483.3 | 55.6 | 514.2 | 2.044 | 427.4 | 25.71 | 116.2 | 36.1 | 43.2 | 12 | 117.5 | 30.1 | 6.47 | 78.5 | 27.8
412247.2 |  |  | 2500 | 98 | 47.3 | 55.1 | 30.8 | 31.3 | -0.028 | 107.7 | 11.9 | 70.1 | 70.1 | 27.4 | 0.983 | 101.5 | 508.5 | 482.8 | 55.7 | 516.7 | 1.971 | 428.3 | 25.83 | 116.3 | 36.1 | 43.3 | 12.1 | 117.6 | 30.1 | 6.51 | 78.8 | 27.9
412248.2 |  |  | 2500 | 98.4 | 47.5 | 55.2 | 30.8 | 31.2 | 0.019 | 107.7 | 11.9 | 70.1 | 69.9 | 27.4 | 0.985 | 101.5 | 508.4 | 482.2 | 55.8 | 519.1 | 1.921 | 427.9 | 25.91 | 116.5 | 36 | 43.5 | 12.1 | 117.9 | 30.1 | 6.56 | 79.1 | 27.9
412249.2 |  |  | 2500 | 99 | 47.6 | 55.4 | 30.8 | 31.2 | 0.013 | 107.8 | 11.9 | 70.1 | 69.6 | 27.5 | 0.989 | 101.5 | 508.2 | 482.1 | 55.9 | 521.4 | 1.973 | 427.3 | 26.26 | 116.6 | 36 | 43.6 | 12.1 | 118.2 | 30.1 | 6.6 | 79.4 | 27.9
412250.2 |  |  | 2500 | 99.1 | 47.7 | 55.4 | 30.8 | 31.2 | 0.015 | 107.8 | 11.9 | 70.1 | 69.4 | 27.6 | 0.986 | 101.5 | 507.6 | 481.8 | 56 | 523.7 | 1.949 | 426.4 | 26.31 | 116.7 | 36.1 | 43.7 | 12.1 | 117.9 | 30.1 | 6.64 | 79.3 | 28.1
412251.2 |  |  | 2501 | 99.5 | 47.8 | 55.6 | 30.8 | 31.2 | 0.012 | 107.8 | 11.9 | 70.1 | 69.3 | 27.6 | 0.987 | 101.5 | 507.4 | 481.4 | 56.1 | 525.9 | 1.943 | 426.4 | 26.19 | 116.8 | 36.1 | 43.7 | 12 | 117.9 | 30.1 | 6.68 | 79.5 | 28.2
412252.2 |  |  | 2500 | 99.7 | 47.9 | 55.8 | 30.9 | 31.2 | 0.005 | 108 | 11.9 | 70.1 | 69.2 | 27.7 | 0.986 | 101.5 | 507.2 | 481.1 | 56.2 | 528 | 1.987 | 427 | 26.46 | 116.8 | 36.1 | 43.9 | 12 | 118.1 | 30.1 | 6.72 | 79.8 | 28.3
412253.2 |  |  | 2500 | 100.6 | 48.1 | 55.9 | 30.9 | 31.2 | 0.003 | 108.1 | 11.9 | 70.1 | 69.1 | 27.7 | 0.985 | 101.5 | 506.8 | 480.5 | 56.3 | 530.1 | 1.912 | 428.2 | 26.55 | 116.8 | 36.1 | 44 | 12 | 118.1 | 30.1 | 6.75 | 80.3 | 28.4
412254.2 |  |  | 2500 | 101.1 | 48.1 | 55.9 | 30.9 | 31.2 | 0.007 | 107.5 | 11.9 | 70.1 | 69.4 | 27.8 | 0.987 | 101.5 | 506.5 | 480.1 | 56.4 | 532.1 | 1.952 | 428.3 | 26.56 | 116.9 | 36.1 | 44.1 | 12 | 118.4 | 30.1 | 6.79 | 80.6 | 28.4
412255.2 |  |  | 2500 | 101.3 | 48.2 | 56.1 | 30.9 | 31.2 | 0.005 | 107.5 | 11.9 | 70.1 | 70.1 | 27.9 | 0.986 | 101.5 | 506.5 | 480 | 56.4 | 534.2 | 1.974 | 428.2 | 26.42 | 117.1 | 36.1 | 44.2 | 12 | 118.6 | 30.1 | 6.83 | 80.7 | 28.5
412256.2 |  |  | 2500 | 101.2 | 48.3 | 56.2 | 30.9 | 31.2 | 0.006 | 107.5 | 11.9 | 70.1 | 70.8 | 27.9 | 0.986 | 101.5 | 505.5 | 479.5 | 56.6 | 536.2 | 1.952 | 426.9 | 26.44 | 117.2 | 36.1 | 44.4 | 12 | 118.7 | 30.1 | 6.86 | 80.8 | 28.6
412257.2 |  |  | 2500 | 101.2 | 48.4 | 56.2 | 30.9 | 31.1 | 0.01 | 107.5 | 11.9 | 70.1 | 71.3 | 28 | 0.986 | 101.5 | 505.5 | 479.2 | 56.6 | 538.2 | 1.947 | 426.9 | 26.73 | 117.2 | 36.1 | 44.4 | 12 | 118.9 | 30.1 | 6.89 | 80.8 | 28.6
412258.2 |  |  | 2500 | 101.5 | 48.5 | 56.4 | 30.9 | 31.1 | 0.017 | 107.5 | 11.9 | 70.1 | 71.6 | 28 | 0.987 | 101.5 | 505 | 478.6 | 56.7 | 540.1 | 1.951 | 426.5 | 26.75 | 117.3 | 36.1 | 44.6 | 12 | 119 | 30.1 | 6.91 | 80.9 | 28.7
412259.2 |  |  | 2500 | 101.4 | 48.7 | 56.5 | 31 | 31.1 | 0.019 | 107.7 | 11.9 | 70.1 | 71.6 | 28.1 | 0.985 | 101.5 | 504.9 | 478.4 | 56.9 | 541.8 | 1.959 | 428 | 26.79 | 117.5 | 36.2 | 44.7 | 12 | 119.6 | 30.1 | 6.94 | 81 | 28.8
412260.2 |  |  | 2500 | 101.7 | 48.8 | 56.6 | 31.1 | 31.1 | 0.027 | 107.7 | 11.9 | 70.1 | 71.1 | 28.1 | 0.985 | 101.5 | 504.7 | 478.1 | 57 | 543.6 | 1.992 | 428.1 | 26.65 | 117.7 | 36.1 | 44.9 | 12 | 119.9 | 30.1 | 6.96 | 81.3 | 28.8
412261.2 |  |  | 2501 | 101.8 | 49 | 56.7 | 31.1 | 31 | 0.03 | 107.7 | 11.9 | 70.1 | 70.7 | 28.2 | 0.99 | 101.5 | 504.4 | 477.8 | 57.1 | 545.3 | 1.955 | 428.7 | 26.6 | 118 | 36.2 | 44.9 | 12 | 120 | 30.1 | 6.98 | 81.5 | 28.9
412262.2 |  |  | 2500 | 102.2 | 49.1 | 56.8 | 31.1 | 31.1 | 0.022 | 107.5 | 11.9 | 70.1 | 70.3 | 28.3 | 0.99 | 101.5 | 503.7 | 477.3 | 57.2 | 546.9 | 1.954 | 427.4 | 26.7 | 118.2 | 36.2 | 45.1 | 12 | 120.2 | 30 | 7 | 81.8 | 29
412263.2 |  |  | 2500 | 102.3 | 49.2 | 56.9 | 31.1 | 31.1 | 0.031 | 107.2 | 11.9 | 70.1 | 70.1 | 28.3 | 0.988 | 101.5 | 503.4 | 476.8 | 57.3 | 548.5 | 1.925 | 427.5 | 26.88 | 118.6 | 36.2 | 45.2 | 12 | 120.5 | 30 | 7.02 | 82.1 | 29.1
412264.2 |  |  | 2500 | 102.6 | 49.3 | 56.9 | 31.1 | 31 | 0.02 | 107.3 | 11.9 | 70.2 | 69.8 | 28.4 | 0.987 | 101.5 | 503.2 | 476.5 | 57.3 | 550.1 | 1.939 | 426.9 | 27.31 | 118.9 | 36.2 | 45.3 | 12 | 120.3 | 30 | 7.04 | 82.3 | 29.1
412265.2 |  |  | 2500 | 103.2 | 49.6 | 57.1 | 31.1 | 31 | 0.019 | 107.3 | 11.9 | 70.1 | 69.7 | 28.4 | 0.986 | 101.5 | 502.8 | 475.9 | 57.5 | 551.7 | 1.948 | 427.9 | 27.45 | 119 | 36.2 | 45.4 | 12 | 120.1 | 30 | 7.06 | 82.5 | 29.1
412266.2 |  |  | 2500 | 104.1 | 49.7 | 57.2 | 31.1 | 30.9 | 0.018 | 107.4 | 11.9 | 70.1 | 69.6 | 28.5 | 0.984 | 101.5 | 502.5 | 475.6 | 57.6 | 553.2 | 1.933 | 428.1 | 27.61 | 119 | 36.2 | 45.6 | 12.1 | 119.9 | 30 | 7.08 | 82.6 | 29.2
412267.2 |  |  | 2501 | 104.6 | 49.8 | 57.3 | 31.2 | 30.9 | 0.017 | 107.4 | 11.9 | 70.1 | 69.5 | 28.5 | 0.985 | 101.5 | 502.3 | 475.3 | 57.7 | 554.7 | 1.987 | 429 | 27.34 | 118.9 | 36.1 | 45.7 | 12.1 | 119.8 | 30.1 | 7.1 | 82.7 | 29.3
412268.2 |  |  | 2500 | 105.1 | 49.9 | 57.4 | 31.2 | 30.9 | 0.022 | 107.5 | 11.9 | 70.1 | 69.9 | 28.6 | 0.99 | 101.5 | 502.1 | 475 | 57.8 | 556.4 | 1.938 | 428.1 | 27.88 | 118.9 | 36.2 | 45.8 | 12.1 | 119.5 | 30.1 | 7.12 | 82.8 | 29.3
412269.2 |  |  | 2499 | 105.5 | 50 | 57.5 | 31.3 | 30.9 | 0.065 | 107.6 | 11.9 | 70.1 | 70.5 | 28.6 | 0.988 | 101.5 | 501.9 | 474.7 | 57.8 | 557.9 | 2.031 | 428.3 | 28.04 | 118.8 | 36.1 | 45.9 | 12.1 | 119.8 | 30 | 7.14 | 83.3 | 29.4
412270.2 |  |  | 2499 | 105.7 | 50.2 | 57.7 | 31.3 | 30.9 | 0.102 | 107.3 | 11.9 | 70.1 | 71 | 28.7 | 0.985 | 101.5 | 501.5 | 474.3 | 57.9 | 559.3 | 2.037 | 427 | 27.49 | 118.9 | 36.1 | 46.1 | 12 | 119.5 | 30 | 7.15 | 83.3 | 29.4
412271.2 |  |  | 2500 | 105.5 | 50.3 | 57.7 | 31.3 | 30.9 | 0.1 | 107.3 | 11.9 | 70.1 | 71.3 | 28.8 | 0.988 | 101.5 | 501.3 | 474 | 58 | 560.7 | 2.129 | 427.3 | 27.45 | 118.8 | 36.2 | 46.2 | 12 | 119.5 | 29.9 | 7.17 | 83.2 | 29.5
412272.2 |  |  | 2501 | 105.7 | 50.4 | 57.8 | 31.3 | 30.9 | 0.077 | 107.6 | 11.9 | 70.1 | 71.6 | 28.8 | 0.984 | 101.5 | 501 | 473.7 | 58.2 | 562 | 2.152 | 427.6 | 28 | 118.9 | 36.2 | 46.3 | 12 | 120 | 30 | 7.19 | 83.8 | 29.6
412273.2 |  |  | 2500 | 106.4 | 50.5 | 57.9 | 31.3 | 30.9 | 0.073 | 107.6 | 11.9 | 70.1 | 71.4 | 28.8 | 0.987 | 101.5 | 500.7 | 473.1 | 58.2 | 563.3 | 2.128 | 428.4 | 28.14 | 119 | 36.3 | 46.4 | 12 | 120.1 | 29.9 | 7.2 | 84.1 | 29.7
412274.2 |  |  | 2500 | 107.3 | 50.7 | 58 | 31.3 | 30.9 | 0.071 | 107 | 11.9 | 70.1 | 71.1 | 28.8 | 0.988 | 101.5 | 500 | 472.6 | 58.3 | 564.6 | 2.082 | 428.8 | 28.2 | 119.1 | 36.3 | 46.6 | 12 | 120.3 | 29.9 | 7.22 | 84.2 | 29.7
412275.2 |  |  | 2499 | 107.6 | 50.8 | 58.2 | 31.4 | 30.9 | 0.077 | 106.9 | 11.9 | 70.1 | 70.8 | 28.7 | 0.989 | 101.5 | 499.9 | 472.3 | 58.3 | 565.8 | 2.102 | 428.5 | 28.2 | 119.2 | 36.2 | 46.7 | 12 | 120.5 | 29.9 | 7.24 | 84.2 | 29.9
412276.2 |  |  | 2499 | 107.8 | 50.9 | 58.3 | 31.4 | 30.9 | 0.06 | 107 | 11.9 | 70.1 | 70.6 | 28.7 | 0.987 | 101.5 | 499.8 | 472.2 | 58.5 | 567 | 2.048 | 427.1 | 28.34 | 119.4 | 36.2 | 46.8 | 12 | 120.7 | 29.9 | 7.25 | 84.4 | 29.9
412277.2 |  |  | 2501 | 108.2 | 51.1 | 58.3 | 31.4 | 30.8 | 0.059 | 107.1 | 11.9 | 70.1 | 70.5 | 28.8 | 0.985 | 101.5 | 499.3 | 471.7 | 58.6 | 568.2 | 2.034 | 426.9 | 28.56 | 119.5 | 36.3 | 46.9 | 12 | 121 | 29.9 | 7.27 | 84.7 | 30
412278.2 |  |  | 2500 | 108.5 | 51.2 | 58.4 | 31.4 | 30.8 | 0.058 | 107.1 | 11.9 | 70.1 | 70.4 | 28.8 | 0.986 | 101.5 | 499 | 471.3 | 58.7 | 569.3 | 2.038 | 427 | 28.58 | 119.6 | 36.3 | 47 | 12 | 121.1 | 29.9 | 7.28 | 85 | 30.1
412279.2 |  |  | 2499 | 108.9 | 51.3 | 58.6 | 31.4 | 30.8 | 0.081 | 106.9 | 11.9 | 70.1 | 70.4 | 28.9 | 0.984 | 101.5 | 498.5 | 470.7 | 58.8 | 570.6 | 2.027 | 427.8 | 27.85 | 119.6 | 36.2 | 47.1 | 12 | 120.9 | 29.9 | 7.3 | 85 | 30.1
412280.2 |  |  | 2501 | 108.4 | 51.4 | 58.7 | 31.5 | 30.8 | 0.072 | 107 | 11.9 | 70.1 | 70.3 | 28.9 | 0.989 | 101.5 | 498.3 | 470.2 | 58.8 | 571.7 | 2 | 428.6 | 28.17 | 119.4 | 36.2 | 47.3 | 12 | 119.9 | 29.9 | 7.32 | 84.9 | 30.1
412281.2 |  |  | 2502 | 108.5 | 51.6 | 58.8 | 31.6 | 30.8 | 0.04 | 107.3 | 11.9 | 70.1 | 70.2 | 29 | 0.988 | 101.5 | 498.2 | 470.1 | 58.9 | 572.8 | 2.005 | 428.2 | 29.21 | 119 | 36.3 | 47.4 | 12 | 119.7 | 29.9 | 7.34 | 85.2 | 30.2
412282.2 |  |  | 2501 | 109.2 | 51.7 | 58.8 | 31.6 | 30.8 | 0.044 | 107.3 | 11.9 | 70.1 | 70.2 | 29.2 | 0.989 | 101.5 | 497.4 | 469.6 | 59 | 573.8 | 1.977 | 427.3 | 29.07 | 119 | 36.3 | 47.5 | 12 | 120.1 | 29.9 | 7.35 | 85.7 | 30.3
412283.2 |  |  | 2500 | 110.5 | 51.8 | 58.9 | 31.6 | 30.8 | 0.046 | 107.3 | 11.9 | 70.1 | 70.3 | 29.2 | 0.988 | 101.5 | 497.3 | 469.2 | 59.1 | 575 | 2.004 | 426.6 | 29.19 | 119 | 36.3 | 47.6 | 12 | 119.9 | 29.9 | 7.37 | 85.9 | 30.3
412284.2 |  |  | 2499 | 111.4 | 52 | 59 | 31.6 | 30.8 | 0.044 | 107.3 | 11.9 | 70 | 70.3 | 29.3 | 0.985 | 101.5 | 497 | 468.7 | 59.2 | 575.9 | 1.952 | 426.5 | 29.07 | 118.8 | 36.3 | 47.7 | 12 | 119.5 | 29.8 | 7.39 | 86.1 | 30.4
412285.2 |  |  | 2501 | 111.5 | 52.1 | 59.1 | 31.6 | 30.7 | 0.038 | 107.3 | 11.9 | 70 | 70.3 | 29.3 | 0.985 | 101.5 | 496.8 | 468.5 | 59.3 | 577.1 | 1.982 | 427.4 | 29.28 | 118.7 | 36.3 | 47.9 | 12.1 | 119.2 | 29.9 | 7.41 | 86.1 | 30.4
412286.2 |  |  | 2500 | 111.6 | 52.2 | 59.3 | 31.6 | 30.8 | 0.038 | 107.4 | 11.9 | 70 | 70.2 | 29.3 | 0.988 | 101.5 | 496.8 | 468.3 | 59.4 | 578.1 | 2.008 | 428.9 | 29.24 | 118.6 | 36.2 | 48 | 12 | 119 | 29.9 | 7.43 | 86.4 | 30.5
412287.2 |  |  | 2500 | 111.7 | 52.3 | 59.3 | 31.6 | 30.7 | 0.035 | 107.3 | 11.9 | 70 | 70.3 | 29.4 | 0.988 | 101.5 | 496.3 | 467.8 | 59.4 | 579.1 | 1.974 | 428.4 | 29.33 | 118.5 | 36.3 | 48.1 | 12 | 119.2 | 29.9 | 7.44 | 86.6 | 30.6
412288.2 |  |  | 2500 | 111.9 | 52.4 | 59.4 | 31.6 | 30.7 | 0.028 | 107.4 | 11.9 | 70 | 70.2 | 29.4 | 0.988 | 101.5 | 496 | 467.4 | 59.6 | 580.2 | 1.959 | 427.5 | 29.48 | 118.5 | 36.3 | 48.2 | 12 | 119.4 | 29.8 | 7.46 | 86.7 | 30.6
412289.2 |  |  | 2500 | 112.3 | 52.6 | 59.5 | 31.6 | 30.7 | 0.029 | 107.4 | 11.9 | 70 | 70.2 | 29.6 | 0.987 | 101.5 | 495.7 | 467.1 | 59.6 | 581.2 | 1.985 | 426.5 | 29.43 | 118.6 | 36.3 | 48.4 | 12.1 | 119.9 | 29.9 | 7.48 | 86.9 | 30.7
412290.2 |  |  | 2500 | 112.6 | 52.7 | 59.6 | 31.7 | 30.7 | 0.029 | 107.4 | 11.9 | 70 | 70.2 | 29.6 | 0.983 | 101.5 | 495.5 | 466.8 | 59.7 | 582.3 | 2.061 | 426.2 | 29.44 | 118.7 | 36.3 | 48.4 | 12 | 120.5 | 29.8 | 7.5 | 87 | 30.7
412291.2 |  |  | 2500 | 112.6 | 52.8 | 59.7 | 31.6 | 30.7 | 0.031 | 107.4 | 11.9 | 70 | 70.2 | 29.7 | 0.983 | 101.5 | 495.2 | 466.4 | 59.9 | 583.2 | 2.039 | 426.8 | 29.35 | 118.9 | 36.3 | 48.6 | 12 | 120.8 | 29.9 | 7.51 | 87.1 | 30.8
412292.2 |  |  | 2499 | 113 | 52.9 | 59.8 | 31.7 | 30.7 | 0.019 | 107.5 | 11.9 | 70 | 70.2 | 29.7 | 0.986 | 101.5 | 495 | 466.1 | 59.9 | 584.2 | 1.986 | 427.9 | 29.98 | 119.2 | 36.3 | 48.7 | 12.1 | 121.2 | 29.8 | 7.53 | 87.3 | 30.8
412293.2 |  |  | 2499 | 113.4 | 53.1 | 59.8 | 31.7 | 30.7 | 0.021 | 107.5 | 11.9 | 70 | 70.1 | 29.9 | 0.986 | 101.5 | 494.8 | 465.8 | 60.1 | 585.1 | 2.004 | 427.9 | 29.74 | 119.3 | 36.3 | 48.8 | 12 | 121.1 | 29.8 | 7.55 | 87.5 | 31
412294.2 |  |  | 2501 | 113.8 | 53.2 | 60 | 31.7 | 30.7 | 0.019 | 106.9 | 11.9 | 70 | 70.1 | 29.9 | 0.984 | 101.5 | 494.4 | 465.2 | 60.2 | 585.9 | 2.025 | 427.5 | 29.75 | 119.4 | 36.3 | 48.9 | 12 | 121.1 | 29.9 | 7.57 | 87.6 | 31.1
412295.2 |  |  | 2500 | 113.8 | 53.3 | 60.1 | 31.7 | 30.7 | 0.021 | 106.9 | 11.9 | 70 | 70.2 | 30 | 0.984 | 101.5 | 494.3 | 465.1 | 60.2 | 586.8 | 2.024 | 426.2 | 29.99 | 119.5 | 36.3 | 49.1 | 12 | 120.9 | 29.8 | 7.58 | 87.7 | 31.1
412296.2 |  |  | 2500 | 114 | 53.5 | 60.2 | 31.7 | 30.6 | 0.017 | 107 | 11.9 | 70 | 70.2 | 30.2 | 0.984 | 101.5 | 493.8 | 464.5 | 60.3 | 587.7 | 2.018 | 426.1 | 29.9 | 119.4 | 36.3 | 49.2 | 12 | 120.7 | 29.8 | 7.6 | 87.9 | 31.2
412297.2 |  |  | 2501 | 114.4 | 53.6 | 60.3 | 31.7 | 30.7 | 0.014 | 107 | 11.9 | 70.1 | 70.1 | 30.2 | 0.984 | 101.5 | 493.6 | 464 | 60.4 | 588.4 | 2.02 | 426.4 | 30.22 | 119.3 | 36.3 | 49.3 | 12 | 120.6 | 29.9 | 7.62 | 88 | 31.2
412298.2 |  |  | 2500 | 114.5 | 53.8 | 60.4 | 31.7 | 30.6 | 0.015 | 107 | 11.9 | 70.1 | 70.1 | 30.3 | 0.985 | 101.5 | 493 | 463.6 | 60.5 | 589.3 | 1.983 | 427.4 | 29.85 | 119.3 | 36.3 | 49.4 | 12 | 120.7 | 29.8 | 7.63 | 88.1 | 31.3
412299.2 |  |  | 2500 | 114.7 | 53.9 | 60.4 | 31.8 | 30.6 | 0.012 | 107 | 11.9 | 70.1 | 70.1 | 30.3 | 0.991 | 101.5 | 492.8 | 463.3 | 60.6 | 590.1 | 2.011 | 427.6 | 29.95 | 119.3 | 36.3 | 49.6 | 12 | 120.8 | 29.8 | 7.65 | 88.1 | 31.4
412300.2 |  |  | 2500 | 114.7 | 54 | 60.6 | 31.7 | 30.6 | 0.016 | 107 | 11.9 | 70.1 | 70.1 | 30.3 | 0.986 | 101.5 | 492.9 | 463 | 60.7 | 590.9 | 2.01 | 427.8 | 30.07 | 119.3 | 36.4 | 49.7 | 12 | 120.9 | 29.8 | 7.66 | 88 | 31.5
412301.2 |  |  | 2499 | 114.7 | 54.1 | 60.7 | 31.8 | 30.6 | 0.012 | 107.1 | 11.9 | 70.1 | 70.2 | 30.3 | 0.985 | 101.5 | 492.5 | 462.6 | 60.8 | 591.8 | 2.013 | 426.4 | 30.24 | 119.4 | 36.3 | 49.8 | 12 | 121.1 | 29.8 | 7.68 | 88 | 31.5
412302.2 |  |  | 2500 | 115 | 54.3 | 60.7 | 31.8 | 30.6 | 0.008 | 107.3 | 11.9 | 70.1 | 70.2 | 30.4 | 0.986 | 101.5 | 492.2 | 462.3 | 60.8 | 592.6 | 2.031 | 426.6 | 30.33 | 119.5 | 36.3 | 49.9 | 12 | 121.5 | 29.8 | 7.69 | 88.4 | 31.6
412303.2 |  |  | 2500 | 115.4 | 54.4 | 60.8 | 31.8 | 30.7 | 0.005 | 107.3 | 11.9 | 70.1 | 70.2 | 30.5 | 0.984 | 101.5 | 491.9 | 462 | 60.9 | 593.3 | 2.045 | 426.1 | 30.5 | 119.7 | 36.3 | 50.1 | 12 | 122 | 29.9 | 7.71 | 88.8 | 31.7
412304.2 |  |  | 2500 | 115.8 | 54.5 | 60.9 | 31.8 | 30.7 | 0.007 | 107.3 | 11.9 | 70.1 | 70.3 | 30.6 | 0.987 | 101.5 | 491.6 | 461.5 | 60.9 | 594.1 | 2.081 | 427.3 | 30.41 | 119.9 | 36.4 | 50.2 | 12 | 122 | 29.9 | 7.72 | 88.9 | 31.7
412305.2 |  |  | 2500 | 115.7 | 54.6 | 61 | 31.8 | 30.6 | 0.012 | 107.3 | 11.9 | 70.1 | 70.3 | 30.6 | 0.989 | 101.5 | 491.1 | 460.9 | 61.1 | 594.8 | 2.086 | 427.2 | 30.16 | 120 | 36.4 | 50.3 | 12 | 121.8 | 29.9 | 7.73 | 89 | 31.8
412306.2 |  |  | 2500 | 115.9 | 54.8 | 61.1 | 31.8 | 30.6 | 0.011 | 107.3 | 11.9 | 70.1 | 70.3 | 30.6 | 0.986 | 101.5 | 490.8 | 460.5 | 61.2 | 595.4 | 2.045 | 427.9 | 30.43 | 120.1 | 36.3 | 50.4 | 12 | 121.4 | 29.8 | 7.74 | 89 | 31.8
412307.2 |  |  | 2500 | 116 | 54.9 | 61.2 | 31.9 | 30.7 | 0.012 | 107.4 | 11.9 | 70.1 | 70.3 | 30.6 | 0.985 | 101.5 | 490.6 | 460 | 61.3 | 596.1 | 2.064 | 427.6 | 30.51 | 119.9 | 36.3 | 50.6 | 12 | 120.6 | 29.8 | 7.75 | 89 | 31.9
412308.2 |  |  | 2500 | 116.5 | 55.1 | 61.3 | 31.9 | 30.7 | 0.005 | 107.5 | 11.9 | 70.1 | 70.4 | 30.7 | 0.985 | 101.5 | 490.3 | 459.8 | 61.3 | 596.8 | 2.052 | 427.5 | 30.5 | 119.6 | 36.3 | 50.7 | 12 | 120.3 | 29.9 | 7.76 | 89.1 | 32
412309.2 |  |  | 2500 | 116.7 | 55.2 | 61.4 | 31.8 | 30.7 | 0 | 107.6 | 11.9 | 70.1 | 70.5 | 30.8 | 0.985 | 101.5 | 490 | 459.5 | 61.4 | 597.5 | 2.059 | 426.3 | 30.67 | 119.5 | 36.3 | 50.8 | 12 | 120.4 | 29.8 | 7.77 | 89.3 | 32.1
412310.2 |  |  | 2500 | 116.9 | 55.2 | 61.4 | 31.8 | 30.6 | 0.002 | 107.7 | 11.9 | 70.1 | 70.5 | 30.8 | 0.985 | 101.5 | 489.5 | 459 | 61.6 | 598.1 | 2.041 | 426.4 | 30.58 | 119.4 | 36.4 | 50.9 | 12 | 120.6 | 29.8 | 7.78 | 89.6 | 32.1
412311.2 |  |  | 2501 | 117.1 | 55.3 | 61.6 | 31.8 | 30.6 | 0.002 | 107.6 | 11.9 | 70.1 | 70.5 | 30.9 | 0.986 | 101.5 | 489.4 | 458.8 | 61.6 | 598.8 | 2.069 | 426.8 | 30.84 | 119.4 | 36.4 | 51 | 12 | 120.6 | 29.8 | 7.79 | 89.8 | 32.1
412312.2 |  |  | 2500 | 116.6 | 55.5 | 61.7 | 31.8 | 30.6 | 0.024 | 107.5 | 11.9 | 70.1 | 70.4 | 31 | 0.986 | 101.5 | 488.9 | 458.3 | 61.7 | 599.7 | 2.038 | 428.1 | 30.56 | 119.4 | 36.4 | 51.1 | 12 | 120.8 | 29.8 | 7.8 | 89.5 | 32.2
412313.2 |  |  | 2500 | 116.1 | 55.6 | 61.7 | 31.8 | 30.6 | 0.103 | 107.4 | 11.9 | 70.1 | 70.4 | 31.1 | 0.989 | 101.5 | 488.4 | 457.6 | 61.9 | 600.3 | 2.03 | 428.8 | 29.98 | 119.5 | 36.4 | 51.2 | 12 | 121.4 | 29.8 | 7.81 | 89.2 | 32.2
412314.2 |  |  | 2501 | 115.6 | 55.8 | 61.8 | 31.8 | 30.6 | 0.084 | 107.6 | 11.9 | 70.1 | 70.4 | 31.2 | 0.988 | 101.5 | 488.4 | 457.6 | 62 | 601 | 2.081 | 428.2 | 30.57 | 119.8 | 36.4 | 51.2 | 12 | 121.8 | 29.8 | 7.82 | 89.3 | 32.3
412315.2 |  |  | 2500 | 115.8 | 55.9 | 61.9 | 31.8 | 30.6 | 0.084 | 107 | 11.9 | 70.1 | 70.4 | 31.3 | 0.985 | 101.5 | 488.1 | 457.1 | 62.1 | 601.7 | 2.083 | 427 | 30.46 | 120 | 36.4 | 51.3 | 12 | 122.3 | 29.7 | 7.82 | 89.3 | 32.4
412316.2 |  |  | 2500 | 116.1 | 55.9 | 62.1 | 31.9 | 30.6 | 0.087 | 107 | 11.9 | 70.1 | 70.3 | 31.3 | 0.984 | 101.5 | 487.6 | 456.7 | 62.1 | 602.3 | 2.07 | 426.6 | 30.41 | 120.3 | 36.4 | 51.3 | 12.1 | 122.4 | 29.8 | 7.83 | 89.3 | 32.5
412317.2 |  |  | 2500 | 116.3 | 56.1 | 62.2 | 31.8 | 30.6 | 0.086 | 107 | 11.9 | 70.1 | 70.2 | 31.5 | 0.985 | 101.5 | 487.6 | 456.5 | 62.2 | 602.8 | 2.09 | 426.6 | 30.45 | 120.8 | 36.4 | 51.3 | 12.1 | 122.8 | 29.7 | 7.83 | 89.4 | 32.5
412318.2 |  |  | 2500 | 116.3 | 56.1 | 62.3 | 31.8 | 30.6 | 0.082 | 107.1 | 11.9 | 70.1 | 70.2 | 31.6 | 0.989 | 101.5 | 487.2 | 456 | 62.3 | 603.4 | 2.102 | 428.1 | 30.54 | 121.3 | 36.4 | 51.4 | 12 | 123.2 | 29.8 | 7.84 | 89.5 | 32.6
412319.2 |  |  | 2499 | 116.4 | 56.2 | 62.4 | 31.8 | 30.6 | 0.08 | 107.1 | 11.9 | 70.1 | 70.2 | 31.7 | 0.988 | 101.5 | 486.6 | 455.4 | 62.4 | 603.9 | 2.113 | 428.9 | 30.53 | 121.8 | 36.4 | 51.4 | 12 | 123.3 | 29.7 | 7.84 | 89.7 | 32.6
412320.2 |  |  | 2500 | 116.7 | 56.2 | 62.4 | 31.8 | 30.6 | 0.08 | 107.1 | 11.9 | 70.1 | 70.2 | 31.7 | 0.987 | 101.5 | 486 | 455 | 62.5 | 604.5 | 2.134 | 429 | 30.75 | 121.9 | 36.4 | 51.5 | 12 | 122.7 | 29.8 | 7.84 | 90 | 32.7
412321.2 |  |  | 2500 | 117.2 | 56.3 | 62.5 | 31.8 | 30.6 | 0.073 | 107.3 | 11.9 | 70.1 | 70.2 | 31.8 | 0.983 | 101.5 | 486 | 454.7 | 62.6 | 605 | 2.135 | 428.1 | 31.02 | 121.6 | 36.5 | 51.5 | 12 | 122.1 | 29.8 | 7.85 | 90.2 | 32.8
412322.2 |  |  | 2498 | 117.6 | 56.3 | 62.6 | 31.8 | 30.6 | 0.072 | 107.1 | 11.9 | 70.1 | 70.2 | 31.9 | 0.983 | 101.5 | 485.7 | 454.4 | 62.7 | 605.5 | 2.13 | 427.1 | 30.64 | 121.1 | 36.4 | 51.6 | 12 | 121.5 | 29.7 | 7.85 | 90.1 | 32.8
412323.2 |  |  | 2500 | 117.6 | 56.4 | 62.7 | 31.8 | 30.6 | 0.069 | 107.1 | 11.9 | 70.1 | 70.3 | 31.9 | 0.983 | 101.5 | 485.6 | 454.1 | 62.7 | 606.1 | 2.186 | 427.3 | 30.91 | 120.9 | 36.5 | 51.6 | 12 | 121.7 | 29.8 | 7.86 | 89.9 | 32.9
412324.2 |  |  | 2500 | 117.5 | 56.4 | 62.8 | 31.8 | 30.6 | 0.072 | 107.1 | 11.9 | 70.1 | 70.4 | 31.9 | 0.988 | 101.5 | 485.2 | 453.9 | 62.8 | 606.6 | 2.17 | 427.4 | 31.12 | 121.1 | 36.4 | 51.6 | 12.1 | 122.1 | 29.7 | 7.86 | 90 | 32.9
412325.2 |  |  | 2500 | 117.3 | 56.5 | 62.9 | 31.8 | 30.6 | 0.076 | 107.1 | 11.9 | 70.1 | 70.4 | 31.8 | 0.988 | 101.5 | 484.9 | 453.4 | 62.9 | 607.1 | 2.157 | 428.8 | 30.78 | 121.1 | 36.4 | 51.7 | 12 | 122.3 | 29.8 | 7.86 | 90 | 33
412326.2 |  |  | 2501 | 117.5 | 56.5 | 62.9 | 31.8 | 30.6 | 0.06 | 107.2 | 11.9 | 70.1 | 70.3 | 31.9 | 0.988 | 101.5 | 484.6 | 452.9 | 62.9 | 607.7 | 2.14 | 428.5 | 31.18 | 121.2 | 36.5 | 51.7 | 12 | 122.4 | 29.7 | 7.87 | 90.3 | 33.1
412327.2 |  |  | 2500 | 117.9 | 56.6 | 63.1 | 31.8 | 30.5 | 0.062 | 107.2 | 11.9 | 70.1 | 70.3 | 31.9 | 0.986 | 101.5 | 484.1 | 452.4 | 63.1 | 608.1 | 2.16 | 428.8 | 30.93 | 121.3 | 36.5 | 51.7 | 12 | 122.6 | 29.7 | 7.87 | 90.6 | 33.1
412328.2 |  |  | 2501 | 118.4 | 56.7 | 63.2 | 31.9 | 30.6 | 0.058 | 107.2 | 11.9 | 70.1 | 70.3 | 32 | 0.984 | 101.5 | 483.6 | 452 | 63.2 | 608.6 | 2.154 | 426.7 | 31.27 | 121.4 | 36.4 | 51.8 | 12 | 122.8 | 29.7 | 7.87 | 90.7 | 33.2
412329.2 |  |  | 2500 | 118.7 | 56.7 | 63.3 | 31.8 | 30.6 | 0.06 | 107.2 | 11.9 | 70.1 | 70.4 | 32.2 | 0.986 | 101.5 | 483.3 | 451.3 | 63.2 | 609 | 2.134 | 427 | 31.08 | 121.5 | 36.6 | 51.8 | 12 | 123.1 | 29.7 | 7.88 | 90.7 | 33.3
412330.2 |  |  | 2500 | 118.8 | 56.8 | 63.3 | 31.8 | 30.6 | 0.065 | 107.1 | 11.9 | 70.1 | 70.4 | 32.3 | 0.99 | 101.5 | 483 | 451 | 63.4 | 609.6 | 2.135 | 427.1 | 31.01 | 121.7 | 36.4 | 51.9 | 12 | 123.1 | 29.7 | 7.88 | 90.7 | 33.3
412331.2 |  |  | 2499 | 118.6 | 56.8 | 63.4 | 31.8 | 30.6 | 0.072 | 107 | 11.9 | 70.1 | 70.4 | 32.4 | 0.986 | 101.5 | 482.7 | 450.7 | 63.4 | 610.1 | 2.129 | 428.1 | 30.9 | 121.7 | 36.4 | 51.9 | 12 | 122.8 | 29.7 | 7.89 | 90.5 | 33.3
412332.2 |  |  | 2499 | 118.5 | 56.8 | 63.4 | 31.8 | 30.6 | 0.087 | 107 | 11.9 | 70 | 70.5 | 32.4 | 0.987 | 101.5 | 482.5 | 450.6 | 63.6 | 610.5 | 2.157 | 427.6 | 30.4 | 121.6 | 36.4 | 51.9 | 12 | 122.3 | 29.7 | 7.89 | 90.4 | 33.3
412333.2 |  |  | 2501 | 118.5 | 56.9 | 63.3 | 31.8 | 30.6 | 0.066 | 107 | 11.9 | 70.1 | 70.5 | 32.5 | 0.987 | 101.5 | 482.7 | 450.5 | 63.6 | 610.8 | 2.143 | 428.5 | 30.84 | 121.3 | 36.5 | 51.9 | 12 | 121.8 | 29.7 | 7.89 | 90.5 | 33.4
412334.2 |  |  | 2500 | 118.5 | 56.9 | 63.4 | 31.8 | 30.5 | 0.049 | 107.1 | 11.9 | 70 | 70.4 | 32.6 | 0.983 | 101.5 | 482.4 | 450.1 | 63.7 | 611.4 | 2.056 | 427.2 | 31.18 | 121.2 | 36.5 | 52.1 | 12.1 | 121.9 | 29.7 | 7.9 | 90.7 | 33.6
412335.2 |  |  | 2499 | 118.7 | 56.9 | 63.3 | 31.8 | 30.6 | 0.071 | 107 | 11.9 | 70 | 70.5 | 32.6 | 0.985 | 101.5 | 482.2 | 449.8 | 63.8 | 611.9 | 2.118 | 427.6 | 30.81 | 121.1 | 36.4 | 52.1 | 12.1 | 122 | 29.7 | 7.91 | 90.6 | 33.6
412336.2 |  |  | 2501 | 118.4 | 57 | 63.2 | 31.8 | 30.6 | 0.065 | 107 | 11.9 | 70 | 70.5 | 32.6 | 0.986 | 101.5 | 482.2 | 449.8 | 63.9 | 612.3 | 2.128 | 426.6 | 30.85 | 121.1 | 36.6 | 52.1 | 12.1 | 122.1 | 29.7 | 7.91 | 90.4 | 33.7
412337.2 |  |  | 2501 | 118.8 | 57 | 63.2 | 31.8 | 30.6 | 0.047 | 107.1 | 12 | 70 | 70.5 | 32.7 | 0.988 | 101.5 | 482.1 | 449.6 | 63.9 | 612.7 | 2.106 | 427.8 | 31.51 | 121.2 | 36.6 | 52.1 | 12 | 122.8 | 29.7 | 7.92 | 90.8 | 33.7
412338.2 |  |  | 2500 | 119.2 | 57.1 | 63.1 | 31.8 | 30.6 | 0.05 | 107.1 | 12 | 70 | 70.4 | 32.8 | 0.985 | 101.5 | 481.6 | 449.4 | 64 | 613.2 | 2.108 | 427.2 | 31.43 | 121.4 | 36.5 | 52.1 | 12 | 123.3 | 29.7 | 7.92 | 91 | 33.8
412339.2 |  |  | 2500 | 119.8 | 57.1 | 62.9 | 31.8 | 30.6 | 0.053 | 107.1 | 12 | 70 | 70.5 | 32.9 | 0.985 | 101.5 | 481.9 | 449.6 | 64.1 | 613.6 | 2.116 | 428.4 | 31.5 | 121.7 | 36.5 | 52.1 | 12 | 123.6 | 29.7 | 7.93 | 91 | 33.8
412340.2 |  |  | 2500 | 119.6 | 57.2 | 62.9 | 31.8 | 30.6 | 0.05 | 107.1 | 12 | 70 | 70.5 | 32.9 | 0.985 | 101.5 | 482 | 449.4 | 64.2 | 614 | 2.063 | 427 | 31.13 | 121.9 | 36.6 | 52.1 | 12 | 123.8 | 29.7 | 7.94 | 91.1 | 33.9
412341.2 |  |  | 2501 | 119.5 | 57.2 | 62.8 | 31.8 | 30.6 | 0.046 | 107.1 | 12 | 70 | 70.5 | 32.9 | 0.985 | 101.5 | 482 | 449.2 | 64.2 | 614.4 | 2.141 | 427.5 | 31.53 | 122 | 36.6 | 52.2 | 12 | 123.8 | 29.7 | 7.94 | 91.2 | 34
412342.2 |  |  | 2500 | 119.6 | 57.2 | 62.8 | 31.8 | 30.6 | 0.05 | 107.1 | 12 | 70 | 70.4 | 32.9 | 0.99 | 101.5 | 481.9 | 449.3 | 64.3 | 614.8 | 2.156 | 426.5 | 31.38 | 122.2 | 36.6 | 52.2 | 12 | 123.7 | 29.7 | 7.95 | 91.4 | 34.1
412343.2 |  |  | 2500 | 119.8 | 57.3 | 62.8 | 31.9 | 30.6 | 0.051 | 107.1 | 12 | 70 | 70.4 | 32.8 | 0.989 | 101.5 | 481.4 | 448.8 | 64.4 | 615.2 | 2.151 | 426.8 | 31.38 | 122.2 | 36.6 | 52.2 | 12 | 123.7 | 29.7 | 7.95 | 91.4 | 34.1
412344.2 |  |  | 2500 | 120 | 57.3 | 62.7 | 31.8 | 30.6 | 0.05 | 107.1 | 12 | 70 | 70.4 | 32.9 | 0.985 | 101.5 | 481.3 | 448.6 | 64.4 | 615.7 | 2.094 | 426.3 | 31.55 | 122.2 | 36.6 | 52.1 | 12 | 123.4 | 29.7 | 7.96 | 91.5 | 34.2
412345.2 |  |  | 2501 | 120.1 | 57.3 | 62.7 | 31.8 | 30.6 | 0.045 | 107.2 | 12 | 70 | 70.4 | 32.9 | 0.984 | 101.5 | 481.3 | 448.4 | 64.5 | 616.1 | 2.085 | 427.8 | 31.34 | 122.1 | 36.6 | 52.2 | 12 | 123.2 | 29.7 | 7.97 | 91.5 | 34.2
412346.2 |  |  | 2500 | 120.2 | 57.3 | 62.6 | 31.8 | 30.6 | 0.044 | 107.2 | 12 | 70 | 70.4 | 33 | 0.984 | 101.5 | 481.3 | 448.5 | 64.5 | 616.4 | 2.143 | 426.9 | 31.44 | 122 | 36.7 | 52.2 | 12 | 123.1 | 29.7 | 7.97 | 91.5 | 34.2
412347.2 |  |  | 2500 | 120.4 | 57.3 | 62.6 | 31.9 | 30.6 | 0.048 | 107.2 | 12 | 70 | 70.4 | 33.1 | 0.984 | 101.5 | 481.4 | 448.3 | 64.6 | 616.8 | 2.099 | 427.7 | 31.52 | 121.9 | 36.6 | 52.1 | 12 | 122.6 | 29.7 | 7.98 | 91.5 | 34.3
412348.2 |  |  | 2500 | 120.7 | 57.3 | 62.6 | 31.8 | 30.6 | 0.043 | 107.2 | 12 | 70 | 70.3 | 33.1 | 0.987 | 101.5 | 480.8 | 448 | 64.7 | 617.3 | 2.136 | 426.5 | 31.61 | 121.7 | 36.6 | 52.1 | 12 | 122.3 | 29.7 | 7.99 | 91.5 | 34.4
412349.2 |  |  | 2500 | 120.8 | 57.3 | 62.6 | 31.9 | 30.6 | 0.042 | 107.2 | 12 | 70 | 70.3 | 33.2 | 0.989 | 101.5 | 481.3 | 448.3 | 64.7 | 617.7 | 2.144 | 426.3 | 31.72 | 121.5 | 36.6 | 52.1 | 12 | 122.1 | 29.6 | 7.99 | 91.7 | 34.4
412350.2 |  |  | 2500 | 121 | 57.3 | 62.5 | 31.8 | 30.6 | 0.032 | 107.3 | 12 | 70.1 | 70.3 | 33.2 | 0.986 | 101.5 | 480.8 | 447.8 | 64.8 | 618.1 | 2.096 | 426.2 | 31.91 | 121.4 | 36.6 | 52.1 | 12 | 122 | 29.7 | 8 | 91.9 | 34.5
412351.2 |  |  | 2499 | 120.7 | 57.3 | 62.5 | 31.8 | 30.6 | 0.04 | 107.2 | 12 | 70.1 | 70.3 | 33.4 | 0.984 | 101.5 | 480.8 | 448 | 64.8 | 618.6 | 2.154 | 428 | 32.27 | 119.2 | 36.7 | 52.1 | 12 | 116.1 | 29.7 | 8.01 | 91.9 | 34.7
412352.2 |  |  | 2500 | 120.2 | 57.3 | 62.5 | 31.8 | 30.6 | 0.041 | 107.2 | 12 | 70.1 | 70.3 | 33.4 | 0.988 | 101.5 | 481 | 447.7 | 64.9 | 618.9 | 2.183 | 428.3 | 30.97 | 116.2 | 36.6 | 52.1 | 12.1 | 116.7 | 29.6 | 8.01 | 92.4 | 34.7
412353.2 |  |  | 2500 | 119.8 | 57.3 | 62.6 | 31.8 | 30.6 | 0.028 | 107.2 | 12 | 70.1 | 70.3 | 33.6 | 0.983 | 101.5 | 481.1 | 447.5 | 64.9 | 619.3 | 2.18 | 428.5 | 31.99 | 116.4 | 36.7 | 52 | 12.1 | 117 | 29.7 | 8.02 | 92.6 | 34.8
412354.2 |  |  | 2499 | 119.7 | 57.4 | 62.5 | 31.8 | 30.6 | 0.028 | 107 | 12 | 70.1 | 70.3 | 33.7 | 0.987 | 101.5 | 480.6 | 447 | 64.9 | 619.7 | 2.113 | 427 | 30.97 | 126.3 | 36.7 | 52 | 12.1 | 127.6 | 29.7 | 8.03 | 92.4 | 34.8
412355.2 |  |  | 2500 | 120 | 57.4 | 62.4 | 31.9 | 30.6 | 0.042 | 107.1 | 12 | 70.1 | 70.2 | 33.8 | 0.989 | 101.5 | 480.6 | 447.2 | 64.9 | 619.9 | 2.128 | 426.2 | 31.61 | 125.2 | 36.7 | 51.9 | 12.1 | 125.6 | 29.6 | 8.03 | 92.2 | 34.8
412356.2 |  |  | 2501 | 120.3 | 57.3 | 62.4 | 31.9 | 30.6 | 0.033 | 107.2 | 12 | 70.1 | 70.2 | 33.8 | 0.985 | 101.5 | 480.4 | 446.9 | 65.1 | 620.2 | 2.137 | 426.4 | 31.76 | 124.3 | 36.7 | 51.9 | 12.1 | 124.7 | 29.7 | 8.04 | 92.4 | 34.9
412357.2 |  |  | 2501 | 120.9 | 57.3 | 62.4 | 31.9 | 30.6 | 0.026 | 107.3 | 12 | 70.1 | 70.3 | 33.8 | 0.986 | 101.5 | 480.5 | 447 | 65.1 | 620.4 | 2.157 | 427.1 | 32.05 | 124.2 | 36.7 | 51.9 | 12 | 124.5 | 29.7 | 8.04 | 92.6 | 34.9
412358.2 |  |  | 2499 | 121.7 | 57.3 | 62.4 | 31.9 | 30.6 | 0.025 | 107.4 | 12 | 70.1 | 70.3 | 33.8 | 0.988 | 101.5 | 480.5 | 446.9 | 65.1 | 620.7 | 2.163 | 428.4 | 31.84 | 124.1 | 36.7 | 51.9 | 12 | 124.5 | 29.7 | 8.05 | 92.8 | 35.1
412359.2 |  |  | 2500 | 122.2 | 57.3 | 62.4 | 31.9 | 30.6 | 0.03 | 107.4 | 12 | 70.1 | 70.4 | 33.9 | 0.984 | 101.5 | 480.4 | 446.8 | 65.1 | 621.1 | 2.208 | 428.7 | 32.28 | 123.8 | 36.7 | 51.9 | 12 | 123.7 | 29.7 | 8.06 | 93 | 35.1
412360.2 |  |  | 2500 | 122.8 | 57.3 | 62.4 | 31.9 | 30.6 | 0.023 | 107.4 | 12 | 70.1 | 70.4 | 33.9 | 0.984 | 101.5 | 480.2 | 446.5 | 65.2 | 621.4 | 2.203 | 427.2 | 32.31 | 123.5 | 36.7 | 51.9 | 12 | 123.2 | 29.7 | 8.06 | 93.2 | 35.1
412361.2 |  |  | 2498 | 123 | 57.3 | 62.4 | 31.9 | 30.6 | 0.022 | 107.1 | 12.1 | 70.1 | 70.5 | 34 | 0.987 | 101.5 | 480 | 446.2 | 65.2 | 621.8 | 2.184 | 427 | 32.15 | 123.2 | 36.7 | 51.7 | 12 | 122.8 | 29.6 | 8.07 | 93.3 | 35.1
412362.2 |  |  | 2500 | 123.1 | 57.3 | 62.3 | 31.9 | 30.6 | 0.042 | 106.7 | 12.1 | 70.1 | 70.5 | 34 | 0.986 | 101.5 | 479.8 | 446.3 | 65.3 | 622.2 | 2.172 | 427 | 31.63 | 123 | 36.7 | 51.7 | 12 | 122.8 | 29.6 | 8.08 | 93 | 35.2
412363.2 |  |  | 2500 | 122 | 57.2 | 62.3 | 31.9 | 30.6 | 0.045 | 106.7 | 12.1 | 70.1 | 70.5 | 34.1 | 0.985 | 101.5 | 480 | 446.3 | 65.3 | 622.5 | 2.126 | 427.4 | 31.55 | 122.9 | 36.8 | 51.7 | 12 | 122.7 | 29.6 | 8.09 | 92.4 | 35.3
412364.2 |  |  | 2501 | 121.2 | 57.2 | 62.3 | 31.9 | 30.6 | 0.02 | 106.9 | 12.1 | 70.1 | 70.5 | 34.2 | 0.985 | 101.5 | 479.9 | 446.3 | 65.3 | 622.9 | 2.132 | 428.3 | 32.41 | 122.9 | 36.7 | 51.7 | 12 | 123.2 | 29.6 | 8.09 | 92.4 | 35.4
412365.2 |  |  | 2500 | 121.4 | 57.2 | 62.3 | 31.9 | 30.6 | 0.02 | 107 | 12.1 | 70.1 | 70.5 | 34.2 | 0.987 | 101.5 | 480 | 446.2 | 65.3 | 623.2 | 2.152 | 428.5 | 32.4 | 123 | 36.7 | 51.7 | 12 | 123.5 | 29.6 | 8.09 | 92.9 | 35.3
412366.2 |  |  | 2500 | 122.6 | 57.2 | 62.3 | 31.9 | 30.6 | 0.021 | 107 | 12.1 | 70.1 | 70.5 | 34.3 | 0.985 | 101.5 | 479.8 | 445.9 | 65.3 | 623.5 | 2.212 | 428.5 | 32.39 | 123.1 | 36.7 | 51.6 | 12 | 123.5 | 29.6 | 8.1 | 93.2 | 35.4
412367.2 |  |  | 2500 | 123.4 | 57.2 | 62.3 | 31.9 | 30.6 | 0.019 | 107 | 12.1 | 70.1 | 70.5 | 34.3 | 0.987 | 101.5 | 479.2 | 445.5 | 65.4 | 623.9 | 2.206 | 427.1 | 32.27 | 123.1 | 36.7 | 51.6 | 12 | 123.4 | 29.6 | 8.11 | 93.4 | 35.5
412368.2 |  |  | 2500 | 123.3 | 57.2 | 62.3 | 31.9 | 30.6 | 0.02 | 107 | 12.1 | 70.1 | 70.5 | 34.4 | 0.988 | 101.5 | 479.3 | 445.5 | 65.4 | 624.3 | 2.157 | 427.7 | 32.19 | 123.1 | 36.7 | 51.6 | 12 | 123.5 | 29.6 | 8.11 | 93.5 | 35.6
412369.2 |  |  | 2500 | 123 | 57.1 | 62.3 | 31.9 | 30.7 | 0.021 | 107 | 12.1 | 70.1 | 70.5 | 34.5 | 0.986 | 101.5 | 479.2 | 445.4 | 65.4 | 624.7 | 2.177 | 426.9 | 32.32 | 123.2 | 36.8 | 51.5 | 12 | 123.7 | 29.7 | 8.12 | 93.5 | 35.7
412370.2 |  |  | 2501 | 122.9 | 57.1 | 62.3 | 31.9 | 30.7 | 0.024 | 107 | 12.1 | 70.1 | 70.5 | 34.6 | 0.986 | 101.5 | 479 | 445.3 | 65.5 | 624.9 | 2.157 | 428.4 | 32.41 | 123.3 | 36.8 | 51.4 | 12 | 123.6 | 29.6 | 8.13 | 93.4 | 35.8
412371.2 |  |  | 2500 | 123 | 57.1 | 62.3 | 31.9 | 30.7 | 0.02 | 107 | 12.1 | 70.1 | 70.4 | 34.7 | 0.986 | 101.5 | 478.9 | 445.2 | 65.6 | 625.3 | 2.203 | 427.9 | 32.29 | 123.2 | 36.8 | 51.4 | 12 | 123.4 | 29.6 | 8.13 | 93.3 | 35.8
412372.2 |  |  | 2501 | 123.1 | 57.1 | 62.3 | 31.9 | 30.7 | 0.017 | 107 | 12.1 | 70.1 | 70.4 | 34.8 | 0.984 | 101.5 | 479.2 | 445.4 | 65.6 | 625.7 | 2.188 | 429 | 32.37 | 123.2 | 36.8 | 51.4 | 12 | 123.6 | 29.6 | 8.14 | 93.3 | 35.8
412373.2 |  |  | 2500 | 123.2 | 57.1 | 62.3 | 31.9 | 30.6 | 0.024 | 107.1 | 12.1 | 70.1 | 70.3 | 34.8 | 0.984 | 101.5 | 478.7 | 445 | 65.6 | 626 | 2.192 | 427.9 | 32.1 | 123.3 | 36.7 | 51.3 | 12 | 123.7 | 29.6 | 8.14 | 93.4 | 35.9
412374.2 |  |  | 2500 | 123 | 57 | 62.3 | 31.9 | 30.7 | 0.019 | 107.1 | 12.1 | 70.1 | 70.3 | 34.9 | 0.988 | 101.5 | 478.7 | 445 | 65.6 | 626.3 | 2.207 | 428.3 | 32.14 | 123.3 | 36.7 | 51.3 | 12 | 123.6 | 29.7 | 8.15 | 93.5 | 36
412375.2 |  |  | 2500 | 122.9 | 56.9 | 62.3 | 31.9 | 30.7 | 0.016 | 107.1 | 12.1 | 70.1 | 70.3 | 35 | 0.985 | 101.5 | 478.5 | 444.6 | 65.6 | 626.7 | 2.221 | 427.2 | 32.29 | 123.2 | 36.8 | 51.3 | 12 | 123.5 | 29.6 | 8.15 | 93.6 | 36.1
412376.2 |  |  | 2500 | 123 | 56.9 | 62.3 | 31.9 | 30.7 | 0.017 | 107.1 | 12.1 | 70.1 | 70.4 | 35.1 | 0.985 | 101.5 | 478.2 | 444.5 | 65.7 | 627.1 | 2.22 | 428.2 | 32.54 | 123.2 | 36.8 | 51.2 | 12 | 123.4 | 29.6 | 8.16 | 93.7 | 36.1
412377.2 |  |  | 2500 | 123.6 | 56.9 | 62.3 | 31.9 | 30.7 | 0.018 | 107.1 | 12.1 | 70.1 | 70.4 | 35.1 | 0.985 | 101.5 | 478.1 | 444.4 | 65.7 | 627.3 | 2.238 | 427.8 | 32.42 | 123.1 | 36.8 | 51.2 | 12 | 123.4 | 29.6 | 8.17 | 93.8 | 36.1
412378.2 |  |  | 2500 | 123.7 | 56.9 | 62.3 | 31.9 | 30.7 | 0.021 | 107 | 12.1 | 70.1 | 70.4 | 35.2 | 0.984 | 101.5 | 478.4 | 444.4 | 65.7 | 627.7 | 2.222 | 429.2 | 32.39 | 123.2 | 36.8 | 51.2 | 12 | 123.8 | 29.6 | 8.17 | 93.7 | 36.1
412379.2 |  |  | 2501 | 123.8 | 56.8 | 62.3 | 31.9 | 30.7 | 0.017 | 107 | 12.1 | 70.1 | 70.4 | 35.2 | 0.984 | 101.5 | 478.2 | 444.4 | 65.7 | 628 | 2.169 | 428.9 | 32.5 | 123.3 | 36.8 | 51.1 | 12 | 124 | 29.6 | 8.18 | 93.6 | 36.2
412380.2 |  |  | 2500 | 123.7 | 56.9 | 62.3 | 31.9 | 30.7 | 0.015 | 107.1 | 12.1 | 70.1 | 70.4 | 35.3 | 0.988 | 101.5 | 478 | 444 | 65.8 | 628.3 | 2.193 | 428.8 | 32.22 | 123.4 | 36.8 | 51.1 | 12 | 124.3 | 29.6 | 8.18 | 93.8 | 36.2
412381.2 |  |  | 2500 | 123.7 | 56.8 | 62.3 | 31.9 | 30.7 | 0.016 | 107 | 12.2 | 70.1 | 70.3 | 35.2 | 0.986 | 101.5 | 478.2 | 444.2 | 65.8 | 628.6 | 2.202 | 427.2 | 32.37 | 123.6 | 36.8 | 51.1 | 12 | 124.6 | 29.6 | 8.18 | 93.9 | 36.3
412382.2 |  |  | 2500 | 123.8 | 56.8 | 62.3 | 31.9 | 30.7 | 0.012 | 107 | 12.2 | 70.1 | 70.4 | 35.3 | 0.984 | 101.5 | 478.1 | 443.9 | 65.8 | 628.9 | 2.238 | 427.3 | 32.36 | 123.7 | 36.8 | 51.1 | 12 | 124.7 | 29.7 | 8.19 | 94 | 36.4
412383.2 |  |  | 2500 | 123.9 | 56.8 | 62.3 | 31.9 | 30.7 | 0.012 | 107 | 12.2 | 70 | 70.4 | 35.4 | 0.984 | 101.5 | 477.7 | 443.7 | 65.9 | 629.2 | 2.221 | 427.1 | 32.5 | 123.8 | 36.8 | 51 | 12 | 124.7 | 29.6 | 8.19 | 94.1 | 36.4
412384.2 |  |  | 2500 | 124.2 | 56.7 | 62.3 | 31.9 | 30.7 | 0.01 | 107.1 | 12.2 | 70 | 70.3 | 35.5 | 0.984 | 101.5 | 477.5 | 443.6 | 65.9 | 629.4 | 2.246 | 428.3 | 32.77 | 123.8 | 36.8 | 50.9 | 12 | 124.5 | 29.6 | 8.2 | 94.2 | 36.4
412385.2 |  |  | 2500 | 124.6 | 56.7 | 62.3 | 31.9 | 30.7 | 0.012 | 107 | 12.2 | 70 | 70.3 | 35.5 | 0.984 | 101.5 | 477.9 | 443.9 | 65.9 | 629.7 | 2.212 | 428.5 | 32.84 | 123.7 | 36.8 | 50.9 | 12 | 123.8 | 29.6 | 8.21 | 94.2 | 36.5
412386.2 |  |  | 2500 | 124.9 | 56.7 | 62.3 | 31.9 | 30.7 | 0.016 | 107 | 12.2 | 70 | 70.2 | 35.6 | 0.988 | 101.5 | 477.6 | 443.6 | 65.9 | 629.9 | 2.201 | 428.5 | 32.7 | 123.5 | 36.9 | 50.9 | 12 | 123.1 | 29.7 | 8.21 | 94.1 | 36.6
412387.2 |  |  | 2499 | 124.4 | 56.7 | 62.3 | 31.9 | 30.8 | 0.025 | 106.8 | 12.2 | 70 | 70.2 | 35.6 | 0.984 | 101.5 | 477.8 | 443.7 | 66 | 630.2 | 2.208 | 427.2 | 32.15 | 123.2 | 36.8 | 50.9 | 12 | 122.6 | 29.7 | 8.22 | 93.8 | 36.6
412388.2 |  |  | 2500 | 123.8 | 56.6 | 62.3 | 31.9 | 30.7 | 0.027 | 106.8 | 12.2 | 70 | 70.3 | 35.6 | 0.986 | 101.5 | 477.7 | 443.4 | 66.1 | 630.4 | 2.224 | 426.9 | 32.18 | 123 | 36.8 | 50.8 | 12 | 122.6 | 29.6 | 8.22 | 93.7 | 36.7
412389.2 |  |  | 2501 | 123.2 | 56.6 | 62.3 | 31.9 | 30.7 | 0.013 | 107 | 12.2 | 70 | 70.4 | 35.6 | 0.985 | 101.5 | 478 | 443.6 | 66 | 630.8 | 2.314 | 426.4 | 32.74 | 122.9 | 36.9 | 50.8 | 12 | 123 | 29.6 | 8.22 | 93.8 | 36.7
412390.2 |  |  | 2501 | 124 | 56.6 | 62.3 | 31.9 | 30.7 | 0.013 | 107 | 12.2 | 70 | 70.4 | 35.5 | 0.984 | 101.5 | 477.9 | 443.6 | 66.1 | 631.1 | 2.282 | 427.7 | 32.94 | 123 | 36.8 | 50.8 | 12 | 123.4 | 29.7 | 8.23 | 94.2 | 36.6
412391.2 |  |  | 2500 | 125 | 56.5 | 62.3 | 31.9 | 30.8 | 0.015 | 107 | 12.2 | 70 | 70.4 | 35.5 | 0.984 | 101.5 | 477.5 | 443.3 | 66.1 | 631.4 | 2.261 | 428.1 | 33 | 123.1 | 36.9 | 50.7 | 12 | 123.6 | 29.6 | 8.23 | 94.4 | 36.5
412392.2 |  |  | 2499 | 125.6 | 56.4 | 62.3 | 31.9 | 30.7 | 0.017 | 106.9 | 12.2 | 70 | 70.4 | 35.7 | 0.989 | 101.5 | 477.5 | 443.3 | 66.1 | 631.7 | 2.232 | 428.2 | 32.77 | 123.2 | 36.9 | 50.7 | 12 | 123.9 | 29.6 | 8.23 | 94.5 | 36.3
412393.2 |  |  | 2500 | 125.5 | 56.4 | 62.3 | 32 | 30.8 | 0.035 | 106.9 | 12.2 | 70 | 70.4 | 35.7 | 0.99 | 101.5 | 477.5 | 443.1 | 66.1 | 632 | 2.267 | 427.8 | 32.69 | 123.3 | 36.9 | 50.6 | 12 | 124.5 | 29.7 | 8.24 | 94.4 | 36.2
412394.2 |  |  | 2499 | 125 | 56.4 | 62.3 | 32 | 30.8 | 0.056 | 106.8 | 12.2 | 70 | 70.4 | 35.7 | 0.989 | 101.5 | 477.3 | 443.1 | 66.2 | 632.2 | 2.242 | 426.7 | 32.71 | 123.6 | 36.9 | 50.6 | 12 | 124.8 | 29.6 | 8.24 | 94.2 | 35.8
412395.2 |  |  | 2499 | 125.1 | 56.4 | 62.3 | 32 | 30.8 | 0.06 | 106.9 | 12.2 | 70 | 70.3 | 35.7 | 0.984 | 101.5 | 477.5 | 443.1 | 66.2 | 632.4 | 2.303 | 426.6 | 32.73 | 123.8 | 36.9 | 50.6 | 12 | 125.1 | 29.7 | 8.25 | 94.3 | 35.5
412396.2 |  |  | 2500 | 125 | 56.3 | 62.4 | 32 | 30.8 | 0.062 | 107 | 12.2 | 70 | 70.3 | 35.8 | 0.987 | 101.5 | 477.6 | 443 | 66.2 | 632.7 | 2.272 | 426.8 | 32.77 | 124 | 36.9 | 50.6 | 12 | 125.2 | 29.7 | 8.25 | 94.5 | 35.2
412397.2 |  |  | 2500 | 125.4 | 56.3 | 62.3 | 32 | 30.8 | 0.061 | 107 | 12.2 | 70 | 70.3 | 35.8 | 0.985 | 101.5 | 477.4 | 442.9 | 66.2 | 632.9 | 2.317 | 428 | 33.07 | 124.1 | 36.9 | 50.4 | 12 | 125.2 | 29.6 | 8.26 | 94.8 | 34.8
412398.2 |  |  | 2500 | 125.6 | 56.2 | 62.3 | 32 | 30.8 | 0.062 | 107 | 12.2 | 70 | 70.2 | 35.8 | 0.989 | 101.5 | 477 | 442.6 | 66.2 | 633.1 | 2.335 | 427.7 | 32.88 | 124.2 | 36.9 | 50.4 | 12 | 124.9 | 29.6 | 8.26 | 94.9 | 34.4
412399.2 |  |  | 2500 | 125.9 | 56.2 | 62.3 | 32 | 30.8 | 0.057 | 107 | 12.2 | 70 | 70.2 | 35.8 | 0.986 | 101.5 | 477.1 | 442.5 | 66.3 | 633.4 | 2.351 | 427.2 | 32.86 | 124.1 | 37 | 50.4 | 12 | 124.4 | 29.6 | 8.27 | 94.9 | 34.2
412400.2 |  |  | 2501 | 126 | 56.2 | 62.4 | 32 | 30.8 | 0.052 | 107 | 12.2 | 70 | 70.2 | 35.6 | 0.987 | 101.5 | 477.3 | 442.5 | 66.3 | 633.6 | 2.36 | 426.4 | 33.2 | 123.9 | 37 | 50.3 | 12 | 124 | 29.6 | 8.28 | 95 | 34
412401.2 |  |  | 2500 | 126.1 | 56.2 | 62.4 | 32 | 30.8 | 0.053 | 107 | 12.2 | 70 | 70.2 | 35.3 | 0.987 | 101.5 | 477.2 | 442.3 | 66.3 | 633.8 | 2.39 | 426.5 | 33.25 | 123.7 | 37 | 50.3 | 12 | 123.8 | 29.6 | 8.28 | 95 | 33.8
412402.2 |  |  | 2500 | 126.3 | 56.2 | 62.4 | 32 | 30.8 | 0.053 | 107 | 12.2 | 70 | 70.2 | 35.2 | 0.984 | 101.5 | 477 | 442 | 66.4 | 634.1 | 2.321 | 426.3 | 33.09 | 123.7 | 37 | 50.3 | 12 | 123.6 | 29.6 | 8.29 | 95 | 33.7
412403.2 |  |  | 2500 | 126.4 | 56.2 | 62.4 | 32 | 30.8 | 0.051 | 107 | 12.2 | 70 | 70.3 | 35.1 | 0.985 | 101.5 | 476.9 | 442.2 | 66.4 | 634.3 | 2.287 | 426.9 | 33.07 | 123.6 | 37.1 | 50.3 | 12 | 123.8 | 29.7 | 8.3 | 94.9 | 33.6
412404.2 |  |  | 2500 | 126.4 | 56.2 | 62.4 | 32 | 30.8 | 0.05 | 107.1 | 12.2 | 70.1 | 70.4 | 34.9 | 0.986 | 101.5 | 477.1 | 442.2 | 66.3 | 634.5 | 2.294 | 427.4 | 33.08 | 123.6 | 37 | 50.2 | 12 | 124.2 | 29.6 | 8.31 | 95 | 33.6
412405.2 |  |  | 2500 | 126.4 | 56.1 | 62.4 | 32 | 30.8 | 0.049 | 107.1 | 12.2 | 70.1 | 70.3 | 34.8 | 0.987 | 101.5 | 477 | 442 | 66.3 | 634.8 | 2.284 | 427.9 | 32.99 | 123.7 | 37.1 | 50.2 | 12 | 124.5 | 29.6 | 8.32 | 95.2 | 33.4
412406.2 |  |  | 2500 | 126.4 | 56.1 | 62.3 | 32.1 | 30.8 | 0.046 | 107.2 | 12.2 | 70.1 | 70.3 | 34.7 | 0.986 | 101.5 | 477 | 441.9 | 66.4 | 635.1 | 2.244 | 427 | 33.04 | 123.8 | 37.1 | 50.2 | 12 | 124.5 | 29.6 | 8.32 | 95.3 | 33.4
412407.2 |  |  | 2501 | 126.4 | 56.1 | 62.4 | 32 | 30.8 | 0.05 | 107.2 | 12.2 | 70.1 | 70.3 | 34.7 | 0.985 | 101.5 | 476.9 | 441.9 | 66.4 | 635.2 | 2.256 | 426.7 | 33.26 | 123.8 | 37.1 | 50.1 | 12 | 124.2 | 29.6 | 8.33 | 95.4 | 33.4
412408.2 |  |  | 2500 | 126.6 | 56 | 62.4 | 32 | 30.9 | 0.044 | 107.2 | 12.2 | 70.1 | 70.3 | 34.7 | 0.985 | 101.5 | 476.5 | 441.5 | 66.4 | 635.4 | 2.247 | 426.5 | 33.13 | 123.7 | 37 | 50.1 | 12 | 124.1 | 29.6 | 8.33 | 95.5 | 33.3
412409.2 |  |  | 2500 | 126.8 | 55.9 | 62.4 | 32 | 30.9 | 0.045 | 107.3 | 12.2 | 70.1 | 70.3 | 34.6 | 0.984 | 101.5 | 476.7 | 441.5 | 66.5 | 635.7 | 2.237 | 427.2 | 33.09 | 123.7 | 37.1 | 50.1 | 12 | 124.3 | 29.7 | 8.34 | 95.5 | 33.4
412410.2 |  |  | 2500 | 127 | 55.9 | 62.4 | 31.9 | 30.9 | 0.046 | 107.3 | 12.2 | 70.1 | 70.3 | 34.6 | 0.984 | 101.5 | 476.5 | 441.5 | 66.5 | 635.9 | 2.267 | 426.9 | 33.31 | 123.7 | 37.1 | 50.1 | 12 | 124.3 | 29.6 | 8.35 | 95.5 | 33.4
412411.2 |  |  | 2499 | 127.1 | 55.9 | 62.4 | 32 | 30.9 | 0.047 | 107.3 | 12.2 | 70.1 | 70.3 | 34.5 | 0.987 | 101.5 | 476.7 | 441.5 | 66.5 | 636.2 | 2.247 | 428.8 | 33.14 | 123.7 | 37.1 | 49.9 | 12 | 124.2 | 29.7 | 8.36 | 95.5 | 33.4
412412.2 |  |  | 2500 | 127.2 | 55.9 | 62.4 | 31.9 | 30.9 | 0.045 | 107.4 | 12.2 | 70.1 | 70.2 | 34.4 | 0.986 | 101.5 | 476.8 | 441.5 | 66.5 | 636.4 | 2.239 | 428.2 | 33.34 | 123.7 | 37.1 | 49.8 | 12 | 124.1 | 29.6 | 8.36 | 95.7 | 33.4
412413.2 |  |  | 2500 | 127.2 | 55.9 | 62.4 | 32 | 30.9 | 0.04 | 107.5 | 12.2 | 70.1 | 70.3 | 34.4 | 0.986 | 101.5 | 476.4 | 441.4 | 66.6 | 636.6 | 2.24 | 427.7 | 33.29 | 123.7 | 37.1 | 49.8 | 12 | 124.2 | 29.7 | 8.37 | 95.8 | 33.4
412414.2 |  |  | 2500 | 127.4 | 55.9 | 62.4 | 32 | 30.9 | 0.043 | 107.5 | 12.2 | 70.1 | 70.3 | 34.4 | 0.985 | 101.5 | 476 | 441.1 | 66.7 | 636.8 | 2.199 | 427 | 33.37 | 123.7 | 37.1 | 49.8 | 12 | 124.7 | 29.7 | 8.37 | 95.9 | 33.4
412415.2 |  |  | 2500 | 127.5 | 55.8 | 62.4 | 32 | 30.9 | 0.045 | 107.5 | 12.2 | 70.1 | 70.3 | 34.4 | 0.985 | 101.5 | 475.6 | 440.9 | 66.7 | 637.1 | 2.164 | 427.2 | 33.43 | 123.9 | 37.1 | 49.7 | 12 | 125 | 29.7 | 8.38 | 95.9 | 33.3
412416.2 |  |  | 2500 | 127.5 | 55.8 | 62.5 | 31.9 | 30.9 | 0.041 | 107.5 | 12.2 | 70.1 | 70.3 | 34.4 | 0.985 | 101.5 | 476 | 440.9 | 66.7 | 637.3 | 2.164 | 426.9 | 33.39 | 124 | 37.1 | 49.7 | 12 | 125.3 | 29.6 | 8.39 | 96 | 33.3
412417.2 |  |  | 2500 | 127.4 | 55.8 | 62.6 | 32 | 30.9 | 0.044 | 107.5 | 12.2 | 70.1 | 70.3 | 34.4 | 0.988 | 101.5 | 475.7 | 440.6 | 66.7 | 637.6 | 2.166 | 427.7 | 33.28 | 124.1 | 37.1 | 49.7 | 12 | 125 | 29.6 | 8.39 | 95.9 | 33.3
412418.2 |  |  | 2500 | 127.2 | 55.7 | 62.5 | 32 | 30.9 | 0.042 | 107.5 | 12.2 | 70.1 | 70.3 | 34.4 | 0.988 | 101.5 | 476 | 441 | 66.7 | 637.7 | 2.212 | 428.8 | 33.2 | 124.1 | 37.2 | 49.6 | 12 | 125 | 29.7 | 8.4 | 95.9 | 33.2
412419.2 |  |  | 2501 | 127.1 | 55.6 | 62.4 | 32 | 30.9 | 0.038 | 107.5 | 12.2 | 70.1 | 70.3 | 34.4 | 0.986 | 101.5 | 476 | 441.1 | 66.8 | 637.9 | 2.183 | 428.7 | 33.29 | 124.2 | 37.2 | 49.6 | 12 | 125.2 | 29.7 | 8.4 | 96 | 33.1
412420.2 |  |  | 2500 | 127.2 | 55.7 | 62.4 | 32 | 30.9 | 0.041 | 107.5 | 12.2 | 70.1 | 70.3 | 34.4 | 0.987 | 101.5 | 475.9 | 441 | 66.8 | 638.1 | 2.154 | 427.4 | 33.43 | 124.2 | 37.2 | 49.6 | 12 | 125.3 | 29.7 | 8.4 | 96.1 | 33.1
412421.2 |  |  | 2500 | 127.5 | 55.6 | 62.4 | 31.9 | 30.9 | 0.039 | 107.2 | 12.2 | 70.1 | 70.3 | 34.4 | 0.986 | 101.5 | 475.8 | 440.9 | 66.8 | 638.2 | 2.167 | 427 | 33.39 | 124.3 | 37.2 | 49.6 | 12 | 125.3 | 29.7 | 8.41 | 96.2 | 33
412422.2 |  |  | 2500 | 127.7 | 55.6 | 62.5 | 32 | 30.9 | 0.039 | 107.1 | 12.2 | 70.1 | 70.3 | 34.4 | 0.986 | 101.5 | 475.8 | 440.8 | 66.8 | 638.4 | 2.192 | 427.3 | 33.52 | 124.3 | 37.2 | 49.6 | 12 | 125.5 | 29.6 | 8.41 | 96.2 | 32.9
412423.2 |  |  | 2500 | 127.6 | 55.5 | 62.4 | 31.9 | 30.9 | 0.04 | 107.1 | 12.2 | 70.1 | 70.3 | 34.4 | 0.986 | 101.5 | 475.7 | 440.6 | 66.8 | 638.6 | 2.179 | 428.1 | 33.41 | 124.4 | 37.3 | 49.5 | 12 | 125.4 | 29.6 | 8.41 | 96.2 | 32.8
412424.2 |  |  | 2500 | 127.8 | 55.4 | 62.5 | 31.9 | 31 | 0.038 | 107.1 | 12.2 | 70.1 | 70.3 | 34.3 | 0.989 | 101.5 | 475.6 | 440.5 | 66.8 | 638.7 | 2.166 | 429.4 | 33.55 | 124.3 | 37.2 | 49.4 | 12 | 125.2 | 29.6 | 8.41 | 96.2 | 32.7
412425.2 |  |  | 2500 | 127.8 | 55.4 | 62.6 | 31.9 | 30.9 | 0.046 | 107.1 | 12.2 | 70.1 | 70.2 | 34.4 | 0.989 | 101.5 | 475.1 | 440.2 | 66.8 | 639 | 2.128 | 429.2 | 33.51 | 124.3 | 37.3 | 49.4 | 12 | 124.6 | 29.6 | 8.42 | 96.1 | 32.6
412426.2 |  |  | 2500 | 128 | 55.4 | 62.5 | 31.9 | 31 | 0.041 | 107.1 | 12.2 | 70.1 | 70.2 | 34.3 | 0.985 | 101.5 | 475.4 | 440.3 | 66.9 | 639.1 | 2.13 | 428.1 | 33.54 | 124.1 | 37.2 | 49.3 | 12 | 124.1 | 29.6 | 8.42 | 95.9 | 32.4
412427.2 |  |  | 2500 | 128 | 55.4 | 62.6 | 31.9 | 31 | 0.042 | 107.1 | 12.2 | 70.1 | 70.2 | 34.3 | 0.983 | 101.5 | 475.4 | 440.6 | 66.9 | 639.3 | 2.163 | 427 | 33.48 | 123.9 | 37.2 | 49.3 | 12 | 123.9 | 29.6 | 8.42 | 96 | 32.4
412428.2 |  |  | 2499 | 127.8 | 55.4 | 62.6 | 31.9 | 30.9 | 0.037 | 107.1 | 12.2 | 70.1 | 70.1 | 34.3 | 0.984 | 101.5 | 475.3 | 440.3 | 67 | 639.5 | 2.147 | 427.2 | 33.2 | 123.8 | 37.3 | 49.3 | 12 | 124.2 | 29.6 | 8.42 | 96.2 | 32.3
412429.2 |  |  | 2499 | 127.9 | 55.4 | 62.6 | 31.9 | 30.9 | 0.041 | 107 | 12.2 | 70.1 | 70.2 | 34.2 | 0.988 | 101.5 | 474.9 | 440.1 | 66.9 | 639.6 | 2.169 | 426.7 | 33.54 | 123.8 | 37.3 | 49.3 | 12 | 124.5 | 29.6 | 8.43 | 96.4 | 32.2
412430.2 |  |  | 2500 | 127.9 | 55.3 | 62.6 | 31.9 | 30.9 | 0.036 | 106.9 | 12.1 | 70.1 | 70.2 | 34.2 | 0.988 | 101.5 | 475.3 | 440.2 | 66.9 | 639.8 | 2.172 | 428 | 33.67 | 123.8 | 37.2 | 49.2 | 12 | 124.5 | 29.6 | 8.43 | 96.3 | 32.1
412431.2 |  |  | 2500 | 128.2 | 55.3 | 62.5 | 31.9 | 31 | 0.039 | 107 | 12.1 | 70.1 | 70.2 | 34.1 | 0.986 | 101.5 | 475.3 | 440.2 | 66.9 | 640.1 | 2.204 | 428.5 | 33.77 | 123.9 | 37.3 | 49.2 | 12 | 124.7 | 29.6 | 8.43 | 96.2 | 32.1
412432.2 |  |  | 2501 | 128.2 | 55.3 | 62.4 | 31.9 | 31 | 0.036 | 106.9 | 12.1 | 70.1 | 70.2 | 34.1 | 0.983 | 101.5 | 475.2 | 440.3 | 66.9 | 640.3 | 2.207 | 429 | 33.63 | 124 | 37.3 | 49.2 | 12 | 125 | 29.6 | 8.43 | 96.2 | 32
412433.2 |  |  | 2500 | 128.2 | 55.2 | 62.4 | 31.9 | 31 | 0.033 | 107 | 12.1 | 70.1 | 70.3 | 34.1 | 0.983 | 101.5 | 475.2 | 440.3 | 66.9 | 640.4 | 2.196 | 427.4 | 33.43 | 124.1 | 37.3 | 49.1 | 11.9 | 125.4 | 29.7 | 8.44 | 96.2 | 32
412434.2 |  |  | 2500 | 128 | 55.2 | 62.4 | 31.9 | 31.1 | 0.031 | 107 | 12.1 | 70.1 | 70.3 | 34 | 0.984 | 101.5 | 475.7 | 440.6 | 66.9 | 640.6 | 2.219 | 427.1 | 33.55 | 124.3 | 37.3 | 49.1 | 11.9 | 125.9 | 29.6 | 8.44 | 96.3 | 31.9
412435.2 |  |  | 2500 | 128 | 55.2 | 62.3 | 31.9 | 31.1 | 0.038 | 106.9 | 12.1 | 70 | 70.3 | 34 | 0.985 | 101.5 | 475.4 | 440.4 | 66.9 | 640.8 | 2.228 | 426.5 | 33.55 | 124.5 | 37.3 | 49.1 | 11.9 | 126 | 29.6 | 8.44 | 96.3 | 31.9
412436.2 |  |  | 2500 | 128.1 | 55.2 | 62.3 | 31.9 | 31.1 | 0.038 | 106.9 | 12.1 | 70 | 70.2 | 34 | 0.989 | 101.5 | 475.3 | 440.3 | 67 | 640.9 | 2.214 | 427.7 | 33.46 | 124.5 | 37.3 | 49.1 | 12 | 125.6 | 29.6 | 8.44 | 96.5 | 31.9
412437.2 |  |  | 2500 | 128.1 | 55.1 | 62.2 | 31.9 | 31.1 | 0.04 | 106.9 | 12.1 | 70 | 70.2 | 33.9 | 0.987 | 101.5 | 475.3 | 440.4 | 67 | 641 | 2.244 | 427.9 | 33.42 | 124.5 | 37.3 | 49 | 12 | 125.3 | 29.7 | 8.44 | 96.5 | 32
412438.2 |  |  | 2500 | 128.1 | 55.1 | 62.2 | 31.9 | 31.1 | 0.039 | 106.9 | 12.1 | 70 | 70.2 | 33.9 | 0.987 | 101.5 | 475.3 | 440.5 | 67.1 | 641.1 | 2.244 | 428.6 | 33.59 | 124.4 | 37.3 | 49 | 12 | 125 | 29.7 | 8.45 | 96.5 | 32
412439.2 |  |  | 2500 | 128 | 55.1 | 62.2 | 31.9 | 31.1 | 0.04 | 106.9 | 12.1 | 70 | 70.2 | 33.8 | 0.986 | 101.5 | 475.5 | 440.5 | 67.1 | 641.3 | 2.249 | 427.4 | 33.35 | 124.3 | 37.4 | 48.9 | 12 | 124.9 | 29.6 | 8.45 | 96.5 | 32
412440.2 |  |  | 2500 | 128 | 55 | 62.2 | 31.9 | 31 | 0.043 | 106.9 | 12.1 | 70 | 70.2 | 33.8 | 0.984 | 101.5 | 475.7 | 440.6 | 67.1 | 641.5 | 2.267 | 427.1 | 33.49 | 124.2 | 37.4 | 48.9 | 12 | 124.9 | 29.6 | 8.45 | 96.4 | 32.1
412441.2 |  |  | 2499 | 128 | 55.1 | 62.1 | 31.9 | 31 | 0.048 | 106.7 | 12.1 | 70 | 70.2 | 33.8 | 0.986 | 101.5 | 475.6 | 440.6 | 67.1 | 641.6 | 2.233 | 426.3 | 33.52 | 124.2 | 37.4 | 48.9 | 12 | 125 | 29.7 | 8.46 | 96.2 | 32.1
412442.2 |  |  | 2500 | 127.8 | 55 | 62.1 | 31.9 | 31.1 | 0.051 | 106.7 | 12.1 | 70 | 70.1 | 33.8 | 0.99 | 101.5 | 475.9 | 440.8 | 67.1 | 641.8 | 2.253 | 426.6 | 33.46 | 124.2 | 37.4 | 48.8 | 12 | 125.1 | 29.7 | 8.46 | 96.1 | 32.1
412443.2 |  |  | 2500 | 127.7 | 54.9 | 62.1 | 31.9 | 31.1 | 0.056 | 106.7 | 12.1 | 70 | 70.1 | 33.8 | 0.988 | 101.5 | 475.9 | 440.7 | 67.1 | 641.9 | 2.282 | 426.9 | 33.43 | 124.3 | 37.4 | 48.8 | 12 | 125.4 | 29.6 | 8.46 | 96.2 | 32.1
412444.2 |  |  | 2500 | 127.7 | 54.9 | 62.1 | 31.9 | 31.1 | 0.064 | 106.7 | 12.1 | 70 | 70.1 | 33.7 | 0.988 | 101.5 | 476 | 440.8 | 67.1 | 642.1 | 2.279 | 427.5 | 33.55 | 124.4 | 37.4 | 48.8 | 12 | 125.5 | 29.7 | 8.46 | 96.3 | 32.1
412445.2 |  |  | 2499 | 128 | 54.9 | 62.1 | 31.9 | 31.1 | 0.058 | 106.8 | 12.1 | 70 | 70.1 | 33.7 | 0.987 | 101.5 | 475.7 | 440.6 | 67.1 | 642.2 | 2.287 | 427.9 | 33.47 | 124.4 | 37.4 | 48.7 | 12 | 125.4 | 29.7 | 8.46 | 96.3 | 32.1
412446.2 |  |  | 2499 | 127.8 | 54.8 | 62.1 | 31.9 | 31.1 | 0.087 | 106.6 | 12 | 70 | 70.1 | 33.7 | 0.988 | 101.5 | 476 | 440.6 | 67.1 | 642.3 | 2.272 | 428.1 | 32.97 | 124.4 | 37.4 | 48.8 | 12 | 124.9 | 29.6 | 8.46 | 95.9 | 32
412447.2 |  |  | 2501 | 127.3 | 54.8 | 62.1 | 31.9 | 31.1 | 0.064 | 106.8 | 12 | 70 | 70.1 | 33.7 | 0.983 | 101.5 | 476.2 | 440.8 | 67.1 | 642.4 | 2.234 | 426.7 | 33.6 | 124.1 | 37.4 | 48.7 | 12 | 123.9 | 29.7 | 8.46 | 95.6 | 32
412448.2 |  |  | 2501 | 127.3 | 54.7 | 62.1 | 31.9 | 31.1 | 0.063 | 106.8 | 12 | 70 | 70.8 | 33.7 | 0.989 | 101.5 | 475.9 | 440.6 | 67.2 | 642.4 | 2.257 | 426.4 | 33.39 | 123.9 | 37.4 | 48.7 | 12 | 123.9 | 29.7 | 8.46 | 95.8 | 32.1
412449.2 |  |  | 2500 | 127.5 | 54.7 | 62 | 31.9 | 31.1 | 0.063 | 106.8 | 12 | 70 | 71.2 | 33.7 | 0.988 | 101.5 | 475.9 | 440.7 | 67.2 | 642.6 | 2.265 | 425.8 | 33.52 | 123.7 | 37.4 | 48.6 | 12 | 123.9 | 29.7 | 8.46 | 96 | 32
412450.2 |  |  | 2500 | 128.1 | 54.7 | 62.1 | 31.9 | 31.2 | 0.062 | 106.9 | 12 | 70 | 71.1 | 33.8 | 0.987 | 101.5 | 475.8 | 440.6 | 67.1 | 642.6 | 2.245 | 427.3 | 33.5 | 123.7 | 37.4 | 48.6 | 12 | 124.1 | 29.7 | 8.46 | 96.1 | 32
412451.2 |  |  | 2500 | 128.1 | 54.7 | 62.1 | 31.9 | 31.1 | 0.06 | 106.9 | 12 | 70 | 70.9 | 33.8 | 0.986 | 101.5 | 475.9 | 440.5 | 67.2 | 642.8 | 2.249 | 427.9 | 33.6 | 123.8 | 37.4 | 48.6 | 12 | 124.4 | 29.6 | 8.46 | 96.3 | 32
412452.2 |  |  | 2500 | 128 | 54.6 | 62.1 | 31.9 | 31.2 | 0.061 | 106.9 | 12 | 70 | 70.7 | 33.7 | 0.988 | 101.5 | 476.1 | 440.5 | 67.2 | 642.9 | 2.283 | 428.1 | 33.29 | 123.9 | 37.4 | 48.6 | 12 | 125 | 29.6 | 8.46 | 96.4 | 32
412453.2 |  |  | 2500 | 128.1 | 54.6 | 62.1 | 31.9 | 31.1 | 0.058 | 106.9 | 12 | 70 | 70.6 | 33.8 | 0.984 | 101.5 | 475.8 | 440.4 | 67.2 | 643.1 | 2.266 | 427.1 | 33.64 | 124.1 | 37.4 | 48.6 | 12 | 125.5 | 29.6 | 8.46 | 96.4 | 32.1
412454.2 |  |  | 2500 | 128.1 | 54.5 | 62.1 | 31.9 | 31.2 | 0.06 | 106.9 | 12 | 70 | 70.4 | 33.7 | 0.985 | 101.5 | 475.9 | 440.5 | 67.1 | 643.2 | 2.279 | 426.1 | 33.47 | 124.2 | 37.4 | 48.6 | 12 | 125.6 | 29.7 | 8.46 | 96.5 | 32.1
412455.2 |  |  | 2500 | 128.1 | 54.6 | 62 | 31.9 | 31.2 | 0.063 | 106.9 | 12 | 70 | 70.2 | 33.7 | 0.987 | 101.5 | 476 | 440.5 | 67.1 | 643.3 | 2.307 | 426.8 | 33.39 | 124.3 | 37.5 | 48.5 | 12 | 125.8 | 29.7 | 8.46 | 96.3 | 32.1
412456.2 |  |  | 2500 | 127.8 | 54.6 | 62 | 31.9 | 31.2 | 0.061 | 107 | 12 | 70 | 70.2 | 33.7 | 0.987 | 101.5 | 475.9 | 440.6 | 67.1 | 643.3 | 2.283 | 427.2 | 33.33 | 124.4 | 37.4 | 48.4 | 12 | 125.7 | 29.7 | 8.46 | 96.3 | 32.1
412457.2 |  |  | 2500 | 127.7 | 54.6 | 61.9 | 31.9 | 31.2 | 0.059 | 107.1 | 12 | 70.1 | 70.2 | 33.7 | 0.986 | 101.5 | 476.1 | 440.6 | 67.2 | 643.5 | 2.25 | 428.4 | 33.49 | 124.5 | 37.5 | 48.4 | 12 | 125.9 | 29.7 | 8.46 | 96.4 | 32.1
412458.2 |  |  | 2500 | 127.7 | 54.5 | 62 | 31.9 | 31.2 | 0.06 | 107.1 | 12 | 70.1 | 70.4 | 33.8 | 0.987 | 101.5 | 475.9 | 440.3 | 67.2 | 643.7 | 2.256 | 428.3 | 33.45 | 124.5 | 37.5 | 48.4 | 12 | 125.6 | 29.7 | 8.46 | 96.5 | 32.2
412459.2 |  |  | 2500 | 127.8 | 54.5 | 62 | 31.9 | 31.2 | 0.059 | 107.1 | 12 | 70.1 | 70.3 | 33.7 | 0.983 | 101.5 | 475.9 | 440.3 | 67.2 | 643.7 | 2.288 | 427.9 | 33.56 | 124.5 | 37.6 | 48.4 | 12 | 125.3 | 29.7 | 8.46 | 96.5 | 32.2
412460.2 |  |  | 2500 | 127.9 | 54.5 | 62.1 | 31.9 | 31.2 | 0.059 | 107.1 | 12 | 70.1 | 70 | 33.7 | 0.984 | 101.5 | 475.7 | 440.3 | 67.1 | 643.8 | 2.259 | 426.6 | 33.65 | 124.4 | 37.6 | 48.3 | 12 | 125.1 | 29.7 | 8.46 | 96.5 | 32.2
412461.2 |  |  | 2500 | 127.9 | 54.6 | 62.1 | 31.9 | 31.2 | 0.063 | 107.1 | 12 | 70.1 | 69.9 | 33.7 | 0.988 | 101.5 | 475.8 | 440.5 | 67.2 | 643.8 | 2.251 | 427.7 | 33.46 | 124.4 | 37.6 | 48.3 | 12 | 125.1 | 29.7 | 8.46 | 96.4 | 32.2
412462.2 |  |  | 2500 | 128 | 54.4 | 62 | 31.9 | 31.2 | 0.062 | 107.1 | 12 | 70.1 | 69.9 | 33.7 | 0.986 | 101.5 | 475.7 | 440.4 | 67.2 | 643.9 | 2.279 | 427 | 33.67 | 124.3 | 37.6 | 48.3 | 12 | 125.1 | 29.7 | 8.46 | 96.2 | 32.3
412463.2 |  |  | 2499 | 128 | 54.4 | 62.1 | 31.9 | 31.3 | 0.066 | 107.2 | 12 | 70.1 | 69.9 | 33.7 | 0.984 | 101.5 | 475.5 | 440.3 | 67.2 | 644.1 | 2.243 | 428.5 | 33.47 | 124.3 | 37.6 | 48.3 | 12 | 125.4 | 29.7 | 8.46 | 96.4 | 32.3
412464.2 |  |  | 2500 | 128 | 54.4 | 62 | 31.9 | 31.2 | 0.054 | 107.3 | 11.9 | 70.1 | 69.8 | 33.6 | 0.987 | 101.5 | 475.7 | 440.4 | 67.2 | 644.1 | 2.257 | 428.4 | 33.65 | 124.4 | 37.6 | 48.3 | 12 | 125.4 | 29.7 | 8.46 | 96.5 | 32.3
412465.2 |  |  | 2501 | 128.1 | 54.3 | 62.1 | 31.9 | 31.2 | 0.057 | 107.2 | 11.9 | 70.1 | 69.8 | 33.7 | 0.985 | 101.5 | 475.7 | 440.3 | 67.2 | 644.1 | 2.285 | 428.6 | 33.64 | 124.4 | 37.6 | 48.2 | 12 | 125.3 | 29.7 | 8.46 | 96.6 | 32.3
412466.2 |  |  | 2500 | 128.3 | 54.3 | 62.1 | 31.9 | 31.2 | 0.057 | 107.2 | 11.9 | 70.1 | 69.8 | 33.7 | 0.984 | 101.5 | 475.4 | 440.1 | 67.2 | 644.1 | 2.253 | 428 | 33.79 | 124.4 | 37.6 | 48.2 | 12 | 124.9 | 29.7 | 8.46 | 96.6 | 32.4
412467.2 |  |  | 2499 | 128.1 | 54.3 | 62.1 | 31.9 | 31.2 | 0.061 | 107.1 | 11.9 | 70.1 | 69.7 | 33.7 | 0.985 | 101.5 | 475.3 | 440.2 | 67.2 | 644.2 | 2.269 | 428.1 | 33.22 | 124.3 | 37.6 | 48.1 | 12 | 124.6 | 29.7 | 8.46 | 96.3 | 32.4
412468.2 |  |  | 2500 | 127.8 | 54.4 | 62.1 | 31.9 | 31.2 | 0.075 | 107.1 | 11.9 | 70.1 | 69.7 | 33.7 | 0.988 | 101.5 | 475.2 | 440.2 | 67.2 | 644.3 | 2.245 | 427.1 | 33.08 | 124.1 | 37.6 | 48.1 | 12 | 124.5 | 29.7 | 8.47 | 96.1 | 32.4
412469.2 |  |  | 2502 | 127.1 | 54.3 | 62.1 | 31.9 | 31.2 | 0.063 | 107.2 | 11.9 | 70.1 | 69.7 | 33.7 | 0.985 | 101.5 | 475.6 | 440.3 | 67.2 | 644.3 | 2.244 | 428.4 | 33.87 | 124 | 37.7 | 48.1 | 12 | 124.1 | 29.7 | 8.47 | 95.8 | 32.5
412470.2 |  |  | 2500 | 127.1 | 54.3 | 62.1 | 31.9 | 31.2 | 0.051 | 107.2 | 11.9 | 70.1 | 69.7 | 33.7 | 0.986 | 101.5 | 475.6 | 440.3 | 67.2 | 644.4 | 2.241 | 428.5 | 33.73 | 123.9 | 37.6 | 48.1 | 12 | 124.4 | 29.6 | 8.47 | 95.9 | 32.6
412471.2 |  |  | 2500 | 127.4 | 54.2 | 62.1 | 31.9 | 31.3 | 0.054 | 107.2 | 11.9 | 70.1 | 69.7 | 33.7 | 0.986 | 101.5 | 475.5 | 440.3 | 67.2 | 644.4 | 2.262 | 429.1 | 33.6 | 124 | 37.6 | 48 | 12 | 124.8 | 29.7 | 8.47 | 96.2 | 32.7
412472.2 |  |  | 2499 | 128 | 54.2 | 62.1 | 31.8 | 31.3 | 0.055 | 107.3 | 11.9 | 70.1 | 69.7 | 33.8 | 0.984 | 101.5 | 475 | 440.1 | 67.2 | 644.6 | 2.237 | 428.3 | 33.25 | 124 | 37.7 | 47.9 | 12 | 125 | 29.7 | 8.46 | 96.4 | 32.7
412473.2 |  |  | 2500 | 128.3 | 54.2 | 62.1 | 31.9 | 31.2 | 0.056 | 107.2 | 11.9 | 70.1 | 69.9 | 33.7 | 0.988 | 101.5 | 475.4 | 440.3 | 67.2 | 644.6 | 2.231 | 428.7 | 33.58 | 124.1 | 37.7 | 47.9 | 12 | 125.2 | 29.7 | 8.47 | 96.6 | 32.7
412474.2 |  |  | 2500 | 128.2 | 54.1 | 62.1 | 31.8 | 31.3 | 0.051 | 107.2 | 11.9 | 70.1 | 70.8 | 33.8 | 0.987 | 101.5 | 475.3 | 440.1 | 67.2 | 644.7 | 2.203 | 427 | 33.72 | 124.3 | 37.6 | 47.9 | 12 | 125.6 | 29.7 | 8.47 | 96.7 | 32.7
412475.2 |  |  | 2500 | 128.3 | 54 | 62.1 | 31.9 | 31.3 | 0.053 | 107.2 | 11.9 | 70.1 | 71.5 | 33.7 | 0.988 | 101.5 | 475.2 | 440.1 | 67.2 | 644.8 | 2.222 | 427.6 | 33.6 | 124.4 | 37.7 | 47.9 | 12 | 125.9 | 29.7 | 8.47 | 96.7 | 32.8
412476.2 |  |  | 2500 | 128.3 | 53.9 | 62.1 | 31.9 | 31.3 | 0.058 | 107.1 | 11.9 | 70.1 | 71 | 33.7 | 0.985 | 101.5 | 475.3 | 440.2 | 67.2 | 644.9 | 2.268 | 427 | 33.71 | 124.6 | 37.7 | 47.9 | 12 | 126 | 29.7 | 8.47 | 96.7 | 32.8
412477.2 |  |  | 2500 | 128.4 | 54 | 62.1 | 31.9 | 31.3 | 0.062 | 107 | 11.9 | 70.1 | 70.3 | 33.7 | 0.986 | 101.5 | 475.3 | 440.1 | 67.2 | 644.9 | 2.225 | 428.8 | 33.47 | 124.6 | 37.7 | 47.8 | 12 | 125.6 | 29.7 | 8.47 | 96.5 | 32.8
412478.2 |  |  | 2500 | 128.3 | 54 | 62.1 | 31.9 | 31.3 | 0.058 | 107 | 11.9 | 70.1 | 69.6 | 33.7 | 0.985 | 101.5 | 475.4 | 440.3 | 67.3 | 644.9 | 2.217 | 428.4 | 33.59 | 124.5 | 37.7 | 47.7 | 12 | 125.3 | 29.7 | 8.47 | 96.4 | 32.8
412479.2 |  |  | 2500 | 128.3 | 54.1 | 62.1 | 31.9 | 31.3 | 0.05 | 107.1 | 11.9 | 70.1 | 69.3 | 33.7 | 0.988 | 101.5 | 475.2 | 440.1 | 67.3 | 645 | 2.239 | 428.3 | 33.65 | 124.4 | 37.7 | 47.8 | 12 | 125.3 | 29.7 | 8.47 | 96.5 | 32.8
412480.2 |  |  | 2500 | 128.3 | 54 | 62.1 | 31.8 | 31.3 | 0.055 | 107 | 11.9 | 70.1 | 69.1 | 33.7 | 0.989 | 101.5 | 475.2 | 440.1 | 67.3 | 645 | 2.229 | 427.4 | 33.51 | 124.4 | 37.7 | 47.8 | 12 | 125.6 | 29.7 | 8.47 | 96.6 | 32.9
412481.2 |  |  | 2500 | 128.2 | 54.1 | 62.2 | 31.9 | 31.3 | 0.075 | 106.9 | 11.9 | 70.1 | 68.8 | 33.8 | 0.988 | 101.5 | 475.3 | 439.9 | 67.3 | 645.1 | 2.213 | 427 | 32.86 | 124.6 | 37.7 | 47.7 | 12 | 125.7 | 29.7 | 8.47 | 96.5 | 32.9
412482.2 |  |  | 2500 | 127.4 | 54 | 62.1 | 31.8 | 31.3 | 0.082 | 106.8 | 11.9 | 70.1 | 68.6 | 33.8 | 0.986 | 101.5 | 475.2 | 440 | 67.2 | 645.1 | 2.207 | 426.6 | 32.91 | 124.4 | 37.7 | 47.7 | 12 | 124.9 | 29.7 | 8.47 | 96 | 32.8
412483.2 |  |  | 2500 | 126.9 | 54 | 62.1 | 31.8 | 31.3 | 0.076 | 106.8 | 11.9 | 70.1 | 68.5 | 33.8 | 0.988 | 101.5 | 475 | 440 | 67.3 | 645.2 | 2.182 | 427.9 | 32.84 | 124.3 | 37.7 | 47.7 | 12 | 124.6 | 29.7 | 8.47 | 95.7 | 32.9
412484.2 |  |  | 2501 | 126.8 | 54 | 62.1 | 31.8 | 31.3 | 0.055 | 106.9 | 11.9 | 70.1 | 68.6 | 33.8 | 0.983 | 101.5 | 475.2 | 440.1 | 67.2 | 645.2 | 2.175 | 428.7 | 33.5 | 124.2 | 37.7 | 47.6 | 12 | 124.8 | 29.7 | 8.47 | 95.8 | 32.9
412485.2 |  |  | 2500 | 127.4 | 53.9 | 62.1 | 31.8 | 31.3 | 0.054 | 106.9 | 11.9 | 70.1 | 69.3 | 33.8 | 0.985 | 101.5 | 475.3 | 439.8 | 67.3 | 645.2 | 2.216 | 428.4 | 33.51 | 124.1 | 37.7 | 47.6 | 12 | 124.8 | 29.7 | 8.46 | 95.9 | 33
412486.2 |  |  | 2499 | 128.1 | 53.8 | 62.1 | 31.8 | 31.3 | 0.05 | 106.9 | 11.9 | 70.1 | 69.8 | 33.8 | 0.986 | 101.5 | 475.1 | 439.8 | 67.3 | 645.3 | 2.204 | 427.5 | 33.33 | 124.1 | 37.8 | 47.6 | 12 | 124.9 | 29.7 | 8.46 | 96.2 | 33
412487.2 |  |  | 2500 | 128 | 53.8 | 62.1 | 31.8 | 31.3 | 0.072 | 106.8 | 11.9 | 70.1 | 69.6 | 33.8 | 0.987 | 101.5 | 475.6 | 440.2 | 67.3 | 645.3 | 2.2 | 426.5 | 33.04 | 124.1 | 37.7 | 47.5 | 12 | 124.8 | 29.7 | 8.46 | 96.3 | 33
412488.2 |  |  | 2500 | 127.6 | 53.8 | 62.2 | 31.8 | 31.3 | 0.068 | 106.8 | 11.9 | 70.1 | 69.3 | 33.8 | 0.988 | 101.5 | 475.4 | 440.2 | 67.2 | 645.4 | 2.182 | 426 | 33.16 | 124 | 37.7 | 47.5 | 12 | 124.3 | 29.7 | 8.46 | 96.1 | 33.1
412489.2 |  |  | 2500 | 126.9 | 53.8 | 62.2 | 31.8 | 31.3 | 0.066 | 106.7 | 11.9 | 70.1 | 68.9 | 33.8 | 0.986 | 101.5 | 475.4 | 440.2 | 67.3 | 645.4 | 2.192 | 426.7 | 33.17 | 123.9 | 37.7 | 47.4 | 12 | 124.2 | 29.7 | 8.46 | 95.9 | 33.1
412490.2 |  |  | 2500 | 126.7 | 53.8 | 62.2 | 31.8 | 31.4 | 0.067 | 106.7 | 11.9 | 70 | 68.9 | 33.9 | 0.985 | 101.5 | 475.2 | 439.9 | 67.3 | 645.6 | 2.176 | 427.9 | 33.38 | 123.8 | 37.7 | 47.4 | 12 | 124.2 | 29.7 | 8.46 | 95.8 | 33.1
412491.2 |  |  | 2500 | 126.8 | 53.8 | 62.2 | 31.8 | 31.3 | 0.069 | 106.7 | 11.9 | 70 | 69 | 33.9 | 0.983 | 101.5 | 475.4 | 440 | 67.3 | 645.6 | 2.186 | 428.3 | 33.07 | 123.8 | 37.7 | 47.4 | 12 | 124.2 | 29.7 | 8.46 | 95.7 | 33.1
412492.2 |  |  | 2501 | 127 | 53.7 | 62.2 | 31.8 | 31.3 | 0.046 | 106.8 | 11.9 | 70 | 69.1 | 33.9 | 0.988 | 101.5 | 475.6 | 439.9 | 67.3 | 645.7 | 2.145 | 427.7 | 33.84 | 123.8 | 37.7 | 47.4 | 12 | 124.5 | 29.7 | 8.45 | 95.7 | 33.1
412493.2 |  |  | 2499 | 127.1 | 53.7 | 62.2 | 31.8 | 31.4 | 0.064 | 106.7 | 11.9 | 70 | 69.1 | 33.9 | 0.986 | 101.5 | 475.4 | 439.8 | 67.3 | 645.7 | 2.148 | 426.9 | 33.14 | 123.9 | 37.7 | 47.3 | 12 | 125 | 29.7 | 8.45 | 95.7 | 33.1
412494.2 |  |  | 2500 | 126.9 | 53.7 | 62.1 | 31.8 | 31.4 | 0.065 | 106.8 | 11.9 | 70 | 69.2 | 33.9 | 0.986 | 101.5 | 475.6 | 439.9 | 67.3 | 645.7 | 2.185 | 426.5 | 33.03 | 124.1 | 37.7 | 47.3 | 12 | 125.5 | 29.7 | 8.45 | 95.7 | 33.1
412495.2 |  |  | 2501 | 127 | 53.6 | 62.1 | 31.8 | 31.4 | 0.063 | 106.8 | 11.9 | 70 | 69.2 | 33.9 | 0.985 | 101.5 | 475.5 | 440.1 | 67.3 | 645.7 | 2.188 | 426 | 33.35 | 124.2 | 37.7 | 47.3 | 12 | 125.5 | 29.7 | 8.44 | 95.8 | 33.2
412496.2 |  |  | 2501 | 127.2 | 53.6 | 62.2 | 31.8 | 31.3 | 0.043 | 106.9 | 11.9 | 70 | 69.2 | 33.9 | 0.985 | 101.5 | 475.5 | 440.2 | 67.3 | 645.7 | 2.198 | 427.4 | 34.05 | 124.3 | 37.7 | 47.3 | 12 | 125.6 | 29.7 | 8.44 | 96.1 | 33.2
412497.2 |  |  | 2499 | 128 | 53.6 | 62.2 | 31.8 | 31.4 | 0.049 | 107 | 11.9 | 70 | 69.1 | 33.9 | 0.985 | 101.5 | 475.6 | 440.1 | 67.3 | 645.7 | 2.242 | 427.4 | 33.81 | 124.5 | 37.8 | 47.3 | 12 | 125.8 | 29.7 | 8.43 | 96.5 | 33.3
412498.2 |  |  | 2500 | 128.5 | 53.6 | 62.2 | 31.8 | 31.4 | 0.047 | 107 | 11.9 | 70 | 69 | 34 | 0.987 | 101.5 | 475.6 | 439.9 | 67.3 | 645.7 | 2.226 | 428 | 33.55 | 124.5 | 37.7 | 47.2 | 12 | 125.7 | 29.7 | 8.43 | 96.6 | 33.3
412499.2 |  |  | 2500 | 128.7 | 53.6 | 62.2 | 31.8 | 31.4 | 0.05 | 107 | 11.9 | 70 | 69 | 34 | 0.989 | 101.5 | 475.3 | 439.6 | 67.4 | 645.8 | 2.198 | 426.4 | 33.72 | 124.6 | 37.8 | 47.2 | 12 | 125.7 | 29.7 | 8.44 | 96.7 | 33.3
412500.2 |  |  | 2500 | 128.7 | 53.5 | 62.2 | 31.8 | 31.4 | 0.047 | 106.9 | 11.9 | 70 | 69.1 | 34 | 0.988 | 101.5 | 475.6 | 440 | 67.4 | 645.9 | 2.198 | 426.8 | 33.77 | 124.6 | 37.8 | 47.2 | 12 | 125.7 | 29.7 | 8.44 | 96.7 | 33.2
412530.2 |  |  | 2500 | 127 | 52.9 | 62.3 | 31.7 | 31.6 | 0.061 | 107 | 11.8 | 70.1 | 70.2 | 34.2 | 0.988 | 101.5 | 474.8 | 439.8 | 67.5 | 646.8 | 2.191 | 428.6 | 33.24 | 124 | 37.8 | 46.8 | 12 | 124.1 | 29.7 | 8.49 | 95.8 | 33.9
412560.2 |  |  | 2500 | 127.6 | 52.8 | 62.4 | 31.5 | 31.8 | 0.051 | 107.2 | 11.7 | 70 | 70.1 | 35.2 | 0.986 | 101.5 | 474.8 | 439.4 | 67.6 | 647.2 | 2.203 | 428 | 33.33 | 124.8 | 37.9 | 46.7 | 12 | 126.1 | 29.7 | 8.46 | 96.2 | 35.7
412590.2 |  |  | 2500 | 127.5 | 52.9 | 62.5 | 31.3 | 32 | 0.053 | 106.7 | 11.7 | 70.1 | 69.8 | 36.4 | 0.985 | 101.5 | 474.8 | 439.1 | 67.7 | 647.4 | 2.14 | 427.8 | 33.29 | 124.1 | 38 | 46.8 | 12 | 124.3 | 29.7 | 8.48 | 95.9 | 36.8
412620.2 |  |  | 2500 | 127.4 | 53.4 | 63.2 | 31.3 | 32.2 | 0.054 | 107 | 11.7 | 70.1 | 70.2 | 37.2 | 0.989 | 101.5 | 473.8 | 438 | 67.9 | 647.9 | 2.212 | 427.1 | 33.3 | 125 | 38.2 | 47.4 | 12 | 126.7 | 29.8 | 8.49 | 96.1 | 37.9
412650.2 |  |  | 2499 | 127.9 | 54.3 | 63.7 | 31.1 | 32.3 | 0.057 | 107.1 | 11.8 | 70 | 70 | 38.3 | 0.986 | 101.5 | 472.4 | 435.9 | 68.3 | 647.6 | 2.258 | 428.5 | 33.59 | 124.4 | 38.3 | 48.2 | 12 | 124.6 | 29.7 | 8.45 | 96.1 | 39.7
412680.2 |  |  | 2500 | 127.9 | 55.3 | 64.4 | 31 | 32.4 | 0.048 | 106.8 | 11.9 | 70.1 | 70.5 | 39.3 | 0.988 | 101.5 | 470.6 | 433.8 | 68.7 | 648.2 | 2.255 | 426.3 | 33.47 | 124.8 | 38.4 | 49.4 | 12 | 126.2 | 29.8 | 8.46 | 96.3 | 40.6
412710.3 |  |  | 2500 | 127.8 | 56.7 | 65.3 | 30.9 | 32.5 | 0.053 | 107.2 | 11.9 | 70 | 68.8 | 40.2 | 0.988 | 101.5 | 468 | 430.4 | 69.2 | 648.4 | 2.271 | 429 | 33.34 | 125 | 38.5 | 50.9 | 12.1 | 126.4 | 29.8 | 8.46 | 96.7 | 42
412740.3 |  |  | 2500 | 128.3 | 58.4 | 66.7 | 30.9 | 32.6 | 0.045 | 107 | 11.8 | 70.1 | 69.8 | 41.6 | 0.985 | 101.5 | 465 | 425.8 | 70.1 | 649.4 | 2.315 | 426.2 | 33.56 | 124.8 | 38.7 | 52.8 | 12 | 125.4 | 29.9 | 8.45 | 96.8 | 43.5
412770.3 |  |  | 2500 | 128.2 | 60.4 | 68.3 | 30.8 | 32.6 | 0.04 | 107.1 | 11.8 | 70.1 | 70.4 | 42.6 | 0.987 | 101.5 | 460.1 | 420.1 | 71.1 | 650.3 | 2.217 | 428.8 | 33.46 | 124.8 | 38.8 | 54.8 | 12 | 126.7 | 29.8 | 8.45 | 96.8 | 44.3
412830.2 |  |  | 2500 | 128.3 | 62.5 | 70.9 | 30.7 | 32.6 | 0.056 | 106.7 | 11.8 | 70.1 | 70.3 | 44.9 | 0.986 | 101.5 | 452.6 | 408.8 | 73.4 | 651.7 | 2.254 | 427.1 | 33.58 | 124.6 | 39.3 | 56.7 | 12 | 124.9 | 29.9 | 8.39 | 96.1 | 47.2
412860.2 |  |  | 2501 | 127.3 | 62.8 | 71.9 | 30.7 | 32.6 | 0.056 | 107.1 | 11.7 | 70 | 70.1 | 46 | 0.988 | 101.5 | 449.3 | 404.4 | 74.3 | 652.4 | 2.268 | 427.3 | 33.48 | 126 | 39.4 | 56.8 | 12 | 127.3 | 29.9 | 8.39 | 96.3 | 48.7
412890.2 |  |  | 2499 | 128.6 | 62.9 | 72.8 | 30.7 | 32.5 | 0.058 | 106.9 | 11.6 | 70.1 | 69.7 | 47.1 | 0.985 | 101.5 | 447.1 | 400.2 | 75.2 | 652.6 | 2.292 | 427.9 | 33.24 | 124.6 | 39.4 | 56.9 | 12 | 124.8 | 29.9 | 8.37 | 96.3 | 49.6
412920.2 |  |  | 2501 | 127 | 63.3 | 73.8 | 30.7 | 32.4 | 0.044 | 106.9 | 11.7 | 70 | 69.8 | 47.4 | 0.988 | 101.5 | 443.3 | 396 | 76.1 | 652.8 | 2.311 | 427.8 | 33.96 | 126.3 | 39.6 | 57.2 | 12.1 | 128.2 | 29.9 | 8.36 | 96.1 | 50.7
412950.2 |  |  | 2500 | 129.3 | 64.2 | 74.7 | 30.6 | 32.4 | 0.049 | 107.2 | 11.7 | 70.1 | 70.6 | 48.3 | 0.985 | 101.5 | 441 | 392.3 | 76.9 | 653.4 | 2.384 | 428.2 | 33.82 | 124.5 | 39.7 | 58.3 | 12 | 124.7 | 29.9 | 8.36 | 96.8 | 52.1
412980.2 |  |  | 2501 | 127.3 | 65.3 | 75.7 | 30.6 | 32.3 | 0.041 | 106.8 | 11.8 | 70 | 70.5 | 49 | 0.987 | 101.5 | 438.5 | 388.1 | 77.7 | 654.1 | 2.453 | 427.7 | 33.73 | 126 | 39.8 | 59.6 | 12.1 | 128.1 | 30 | 8.34 | 96.3 | 53.4
413010.2 |  |  | 2499 | 128.3 | 66.7 | 76.9 | 30.5 | 32.3 | 0.058 | 107.1 | 11.9 | 70 | 69.7 | 49.4 | 0.988 | 101.5 | 434.4 | 383.5 | 78.7 | 654.1 | 2.493 | 427 | 33.39 | 125.5 | 40 | 60.9 | 12 | 125.8 | 30 | 8.32 | 96.8 | 54.7
413040.2 |  |  | 2500 | 128.2 | 67.8 | 77.8 | 30.5 | 32.3 | 0.05 | 107.1 | 11.9 | 70.1 | 70.1 | 50.2 | 0.986 | 101.5 | 432.2 | 378.8 | 79.6 | 655.3 | 2.427 | 428.4 | 33.6 | 125.2 | 40 | 61.9 | 12 | 125.7 | 30.1 | 8.33 | 96.7 | 56
413070.2 |  |  | 2501 | 128.3 | 68.3 | 78.9 | 30.4 | 32.2 | 0.05 | 106.8 | 11.9 | 70 | 70.1 | 50.7 | 0.986 | 101.5 | 428 | 374.2 | 80.4 | 656.4 | 2.447 | 426.5 | 33.79 | 125.5 | 40.1 | 62.3 | 12 | 125.7 | 30.1 | 8.3 | 96.5 | 57.3
413100.2 |  |  | 2500 | 127.9 | 68.8 | 79.8 | 30.5 | 32.1 | 0.048 | 107.1 | 11.8 | 70.1 | 69.3 | 51.4 | 0.99 | 101.5 | 424.8 | 370 | 81.4 | 657.4 | 2.474 | 429.1 | 33.45 | 125.5 | 40.1 | 62.7 | 12 | 126.5 | 30.1 | 8.3 | 96.8 | 58.5
413130.2 |  |  | 2500 | 128.2 | 69.3 | 80.8 | 30.4 | 32.1 | 0.049 | 107 | 11.7 | 70 | 69.7 | 52.1 | 0.989 | 101.5 | 422.8 | 365.6 | 82.2 | 658.1 | 2.527 | 426.7 | 33.41 | 126.1 | 40.3 | 63.3 | 12 | 127.4 | 30.1 | 8.3 | 96.6 | 59.8
413160.2 |  |  | 2498 | 128.6 | 70.1 | 81.8 | 30.4 | 32 | 0.057 | 106.9 | 11.7 | 70 | 70.2 | 52.8 | 0.99 | 101.5 | 418.3 | 361.2 | 83.1 | 658.8 | 2.582 | 428.6 | 33.3 | 125.8 | 40.3 | 64.2 | 12 | 126.1 | 30.1 | 8.29 | 97 | 60.8
413190.2 |  |  | 2500 | 128.3 | 71.2 | 82.8 | 30.4 | 31.9 | 0.043 | 107.2 | 11.7 | 70 | 70.2 | 53.6 | 0.985 | 101.5 | 416.1 | 356.9 | 83.9 | 659.9 | 2.59 | 426.9 | 33.55 | 125.3 | 40.3 | 65.5 | 12 | 126.8 | 30.2 | 8.26 | 96.6 | 62.2
413220.2 |  |  | 2500 | 127.9 | 72.4 | 83.9 | 30.4 | 31.9 | 0.048 | 106.9 | 11.7 | 70 | 70.5 | 54.1 | 0.986 | 101.5 | 412.7 | 352.2 | 84.9 | 660.3 | 2.648 | 428 | 33.5 | 125.9 | 40.2 | 66.7 | 12 | 126.4 | 30.2 | 8.26 | 96.6 | 63.4
413250.2 |  |  | 2500 | 128.5 | 73.1 | 84.9 | 30.4 | 32 | 0.04 | 107.1 | 11.8 | 70 | 70 | 54.8 | 0.987 | 101.5 | 408.1 | 347.3 | 85.8 | 661.1 | 2.549 | 427.1 | 33.42 | 125 | 40.1 | 67.1 | 12 | 125.9 | 30.2 | 8.26 | 96.8 | 64.5
413280.2 |  |  | 2500 | 128.6 | 73.4 | 85.8 | 30.4 | 32 | 0.034 | 107.2 | 11.9 | 70 | 69.8 | 55.4 | 0.986 | 101.5 | 405.8 | 342.6 | 86.7 | 661.3 | 2.574 | 428.6 | 33.68 | 126 | 40.3 | 67.3 | 12 | 126.9 | 30.2 | 8.23 | 97 | 65.7
413310.2 |  |  | 2500 | 127.6 | 74 | 86.9 | 30.3 | 32 | 0.05 | 106.8 | 11.8 | 70.1 | 70.6 | 56.2 | 0.989 | 101.5 | 400.8 | 337.7 | 87.6 | 662.3 | 2.488 | 427.1 | 33.34 | 124.9 | 40.4 | 68.3 | 12 | 125.4 | 30.2 | 8.23 | 96.1 | 66.8
413340.2 |  |  | 2500 | 127.3 | 75.3 | 87.9 | 30.3 | 31.9 | 0.057 | 107.1 | 11.6 | 70 | 69.2 | 56.8 | 0.988 | 101.5 | 397.2 | 333 | 88.5 | 662.9 | 2.453 | 428.6 | 33.39 | 126.2 | 40.7 | 69.3 | 12 | 126.9 | 30.2 | 8.23 | 96.5 | 68
413370.2 |  |  | 2500 | 128.3 | 76.4 | 88.9 | 30.3 | 31.9 | 0.05 | 106.9 | 11.5 | 70 | 69.9 | 57.6 | 0.985 | 101.5 | 394.5 | 328 | 89.4 | 664.2 | 2.454 | 427.4 | 33.55 | 125.2 | 40.6 | 70.4 | 12 | 125.3 | 30.3 | 8.22 | 96.5 | 69.1
413400.2 |  |  | 2500 | 127.7 | 77.1 | 89.8 | 30.3 | 31.9 | 0.06 | 106.8 | 11.4 | 70 | 69.9 | 58.7 | 0.987 | 101.5 | 389.8 | 323.3 | 90.3 | 665.4 | 2.503 | 427 | 33.37 | 126.3 | 40.7 | 71.1 | 12 | 127.6 | 30.3 | 8.21 | 96.6 | 70.3
413430.2 |  |  | 2500 | 128.2 | 77.5 | 90.9 | 30.3 | 32 | 0.054 | 107.1 | 11.4 | 70 | 69.9 | 60.2 | 0.988 | 101.5 | 387 | 318.2 | 91.2 | 666.2 | 2.507 | 428.6 | 33.62 | 125.6 | 40.8 | 71.3 | 12 | 125.7 | 30.3 | 8.2 | 96.9 | 71.4
413460.2 |  |  | 2500 | 127.7 | 78 | 91.9 | 30.3 | 32 | 0.05 | 106.8 | 11.3 | 70 | 69.9 | 61 | 0.99 | 101.5 | 382.2 | 313.6 | 92.1 | 667.1 | 2.506 | 426.7 | 33.41 | 126.2 | 40.8 | 72.1 | 12 | 127.3 | 30.3 | 8.19 | 96.7 | 72.6
413490.2 |  |  | 2499 | 127.9 | 79.1 | 92.5 | 30.3 | 32 | 0.054 | 107.2 | 11.3 | 69.9 | 71.3 | 62.1 | 0.99 | 101.5 | 378.9 | 309.6 | 92.9 | 667.8 | 2.472 | 428.6 | 33.37 | 125.8 | 40.9 | 73.2 | 11.9 | 126.3 | 30.4 | 8.19 | 96.9 | 73.6
413520.2 |  |  | 2500 | 128.2 | 80.4 | 93.9 | 30.3 | 32 | 0.037 | 107.1 | 11.2 | 70 | 69.3 | 62.4 | 0.986 | 101.5 | 375.9 | 304.5 | 93.8 | 669.1 | 2.513 | 426.8 | 33.67 | 126.2 | 40.9 | 74.4 | 12 | 127.9 | 30.4 | 8.2 | 97.2 | 74.6
413550.2 |  |  | 2500 | 128.1 | 81.2 | 95.1 | 30.3 | 32 | 0.054 | 106.9 | 11.2 | 70 | 70 | 62.9 | 0.991 | 101.5 | 368.9 | 298.6 | 94.9 | 670.3 | 2.415 | 428.7 | 33.39 | 126.1 | 40.9 | 75.1 | 12 | 126.7 | 30.4 | 8.17 | 97 | 72.1
413580.2 |  |  | 2501 | 127.8 | 81.7 | 95.9 | 30.3 | 32 | 0.031 | 107.3 | 11.3 | 70 | 69.9 | 63.4 | 0.99 | 101.5 | 367.5 | 294.5 | 95.8 | 672.2 | 2.411 | 427.4 | 33.94 | 125.9 | 40.9 | 75.4 | 12 | 127 | 30.4 | 8.17 | 97.3 | 71.8
413610.2 |  |  | 2500 | 128.1 | 82.1 | 96.8 | 30.3 | 32.1 | 0.038 | 106.9 | 11.3 | 70 | 69.8 | 62.7 | 0.99 | 101.5 | 364.3 | 290.8 | 96.7 | 673.2 | 2.369 | 427.7 | 33.76 | 126.4 | 41 | 76.1 | 12 | 127.7 | 30.4 | 8.18 | 97 | 72.6
413640.2 |  |  | 2500 | 127.3 | 83.2 | 97.6 | 30.3 | 32.1 | 0.033 | 107.2 | 11.3 | 70 | 69.8 | 61.4 | 0.992 | 101.5 | 359.3 | 286.2 | 97.4 | 674.7 | 2.282 | 426.9 | 33.52 | 125.8 | 41.1 | 77.1 | 12 | 125.9 | 30.5 | 8.19 | 96.9 | 72.5
413670.2 |  |  | 2500 | 127.7 | 84.3 | 98.3 | 30.3 | 32.1 | 0.049 | 107.2 | 11.3 | 70 | 70.7 | 60.8 | 0.986 | 101.5 | 358.5 | 283.1 | 98.1 | 675.6 | 2.286 | 428.8 | 33.49 | 126.5 | 41.2 | 78.4 | 12 | 127.5 | 30.5 | 8.17 | 97.3 | 71.4
413700.2 |  |  | 2501 | 128.4 | 85.2 | 99.1 | 30.3 | 32 | 0.045 | 106.8 | 11.3 | 69.9 | 70 | 61.1 | 0.986 | 101.5 | 355.4 | 279.6 | 99 | 675.8 | 2.278 | 426.9 | 33.56 | 126.3 | 41.4 | 79.1 | 12 | 127.2 | 30.6 | 8.17 | 97.3 | 72.4
413730.2 |  |  | 2500 | 129.2 | 85.4 | 99.9 | 30.3 | 32.1 | 0.036 | 107.3 | 11.2 | 70 | 70.1 | 61.1 | 0.986 | 101.5 | 351.8 | 275.6 | 99.8 | 675.9 | 2.295 | 428.4 | 34.03 | 126.3 | 41.4 | 79.2 | 12 | 127.3 | 30.6 | 8.17 | 98.2 | 72.1
413760.2 |  |  | 2500 | 127.7 | 85.2 | 100.7 | 30.3 | 32 | 0.056 | 106.9 | 11.2 | 69.9 | 69.7 | 61.4 | 0.987 | 101.5 | 349.9 | 272.2 | 100.5 | 675.9 | 2.213 | 427.3 | 33.68 | 127.4 | 41.4 | 78.6 | 12 | 128.5 | 30.6 | 8.16 | 97.3 | 71.8
413790.2 |  |  | 2499 | 128.4 | 84.5 | 101.2 | 30.3 | 31.9 | 0.045 | 107 | 11.2 | 70 | 69.7 | 61.7 | 0.992 | 101.5 | 347.4 | 270.6 | 100.9 | 676 | 2.148 | 427.4 | 33.54 | 126.1 | 41.6 | 78 | 12 | 126.4 | 30.6 | 8.15 | 97.4 | 71.5
413820.2 |  |  | 2501 | 127.6 | 84.6 | 99.8 | 30.3 | 32 | 0.054 | 107.1 | 11.2 | 70 | 69.8 | 61.7 | 0.987 | 101.5 | 350.1 | 271.6 | 101.1 | 675.7 | 2.152 | 428.5 | 33.62 | 127.5 | 41.4 | 78.3 | 12 | 129.4 | 30.6 | 8.18 | 97.6 | 71.2
413850.2 |  |  | 2500 | 128.7 | 85.1 | 99.8 | 30.3 | 32 | 0.051 | 106.8 | 11.2 | 70 | 69.9 | 61.6 | 0.988 | 101.5 | 350.6 | 273.5 | 100.9 | 676.1 | 2.134 | 427 | 33.65 | 126.4 | 41.4 | 78.8 | 12 | 126.3 | 30.6 | 8.17 | 97.4 | 71.1
413880.2 |  |  | 2500 | 127.2 | 85.2 | 99.9 | 30.2 | 32 | 0.053 | 107.1 | 11.2 | 70 | 70.7 | 62.2 | 0.989 | 101.5 | 350.9 | 273.4 | 101 | 676.8 | 2.107 | 429.1 | 33.38 | 126.3 | 41.5 | 78.8 | 12 | 127.6 | 30.6 | 8.18 | 97.1 | 71.1
413910.2 |  |  | 2501 | 127.8 | 84.8 | 100 | 30.3 | 32.1 | 0.052 | 107 | 11.3 | 69.9 | 70.9 | 63.2 | 0.989 | 101.5 | 352.1 | 273.4 | 101 | 676.5 | 2.092 | 427.1 | 33.63 | 126.1 | 41.4 | 78.5 | 12 | 125.8 | 30.7 | 8.17 | 97.4 | 71.2
413940.2 |  |  | 2500 | 127.6 | 84.6 | 99.9 | 30.3 | 32 | 0.049 | 106.8 | 11.3 | 70 | 69.1 | 63.2 | 0.99 | 101.5 | 350.5 | 273.6 | 101 | 676.4 | 2.074 | 428.6 | 33.41 | 126.5 | 41.4 | 77.9 | 12 | 127.6 | 30.7 | 8.2 | 97.2 | 71.4
413970.2 |  |  | 2500 | 127.6 | 84.7 | 99.8 | 30.3 | 32 | 0.054 | 107.1 | 11.3 | 69.9 | 69.6 | 64.2 | 0.988 | 101.6 | 351.9 | 273.8 | 100.9 | 676.5 | 2.062 | 427.6 | 33.59 | 126.7 | 41.6 | 78.3 | 12 | 127.6 | 30.7 | 8.19 | 97.1 | 71.6
426601.4 |  |  | 1551 | 49.4 | 44.9 | 49.9 | 29.8 | 32 | 0.052 | 104 | 11.5 | 69.9 | 40 | 26.1 | 0.763 | 101.6 | 446 | 427.5 | 53.4 | 443.9 | 1.482 | 425.8 | 7.89 | 103.6 | 39.2 | 40.1 | 12 | 103.7 | 31.5 | 3.37 | 53.7 | 24.9
426602.4 |  |  | 1571 | 48.8 | 44.8 | 49.9 | 29.8 | 32 | 0.026 | 104.3 | 11.5 | 69.9 | 40 | 26 | 0.761 | 101.6 | 448.5 | 429.2 | 53.3 | 443.9 | 1.453 | 425.7 | 8.08 | 103.6 | 39.2 | 40.1 | 12 | 103.8 | 31.6 | 3.37 | 54 | 24.8
426603.4 |  |  | 1606 | 48.6 | 44.8 | 49.9 | 29.8 | 32 | 0.019 | 104.4 | 11.5 | 69.9 | 40.1 | 26 | 0.762 | 101.6 | 451.2 | 432.1 | 53.3 | 443.9 | 1.475 | 425.6 | 8.36 | 103.7 | 39.2 | 40.1 | 12 | 104 | 31.6 | 3.37 | 54.4 | 24.9
426604.4 |  |  | 1635 | 48.7 | 44.9 | 49.9 | 29.8 | 32 | 0.012 | 104.5 | 11.5 | 69.9 | 40.4 | 26.1 | 0.759 | 101.6 | 453.4 | 434.3 | 53.3 | 444 | 1.376 | 426.9 | 8.51 | 103.7 | 39.2 | 40.1 | 12 | 104.2 | 31.6 | 3.38 | 54.4 | 24.9
426605.4 |  |  | 1666 | 49.2 | 44.9 | 49.9 | 29.8 | 31.9 | 0.001 | 104.7 | 11.5 | 69.9 | 41.2 | 25.9 | 0.758 | 101.6 | 456.3 | 436.8 | 53.4 | 444.1 | 1.526 | 426 | 8.73 | 103.7 | 39.2 | 40.1 | 12 | 104.3 | 31.6 | 3.38 | 54.5 | 24.8
426606.4 |  |  | 1698 | 49.5 | 44.8 | 50 | 29.7 | 31.9 | -0.016 | 104.8 | 11.4 | 69.9 | 42 | 25.9 | 0.76 | 101.6 | 458.7 | 439.3 | 53.4 | 444.1 | 1.545 | 426.9 | 8.98 | 103.9 | 39.2 | 40.1 | 12 | 104.5 | 31.6 | 3.4 | 54.7 | 24.8
426607.4 |  |  | 1732 | 49.8 | 44.8 | 50 | 29.7 | 32 | -0.039 | 105 | 11.5 | 69.9 | 43 | 25.9 | 0.761 | 101.6 | 461.1 | 441.4 | 53.4 | 444.2 | 1.453 | 427.1 | 9.25 | 103.9 | 39.2 | 40.1 | 12 | 104.7 | 31.6 | 3.41 | 54.9 | 24.9
426608.4 |  |  | 1764 | 50.3 | 44.7 | 50 | 29.8 | 31.9 | -0.071 | 105.3 | 11.4 | 69.9 | 44 | 25.9 | 0.759 | 101.6 | 463.7 | 443.6 | 53.4 | 444.4 | 1.422 | 428.3 | 9.46 | 104 | 39.2 | 40.1 | 12 | 104.9 | 31.5 | 3.43 | 55.2 | 24.9
426609.4 |  |  | 1797 | 50.8 | 44.7 | 50.1 | 29.9 | 32 | -0.091 | 105.4 | 11.5 | 69.9 | 45 | 25.9 | 0.76 | 101.6 | 465.9 | 445.7 | 53.3 | 444.6 | 1.467 | 426.1 | 9.84 | 104.2 | 39.2 | 40.1 | 12 | 105.2 | 31.6 | 3.46 | 55.6 | 25
426610.4 |  |  | 1828 | 51.4 | 44.6 | 50.1 | 29.8 | 32 | -0.139 | 105.7 | 11.5 | 69.9 | 46 | 25.9 | 0.76 | 101.6 | 468.7 | 448.3 | 53.4 | 444.8 | 1.456 | 426.7 | 10.12 | 104.3 | 39.2 | 40.1 | 12 | 105.4 | 31.6 | 3.49 | 55.9 | 25.1
426611.4 |  |  | 1864 | 52.3 | 44.6 | 50.1 | 29.8 | 31.9 | -0.179 | 106 | 11.4 | 69.9 | 47 | 25.9 | 0.759 | 101.6 | 471.6 | 450.9 | 53.4 | 445.3 | 1.451 | 427.6 | 10.61 | 104.4 | 39.2 | 40.1 | 12 | 105.9 | 31.6 | 3.53 | 56.4 | 25.2
426612.4 |  |  | 1897 | 53.4 | 44.5 | 50.1 | 29.8 | 32 | -0.212 | 106.1 | 11.4 | 69.9 | 48 | 25.9 | 0.761 | 101.6 | 474.6 | 453.7 | 53.4 | 445.8 | 1.416 | 426.5 | 11.03 | 104.6 | 39.2 | 40.2 | 12 | 106.2 | 31.5 | 3.58 | 56.9 | 25.3
426613.4 |  |  | 1927 | 54.6 | 44.5 | 50.2 | 29.9 | 31.9 | -0.236 | 106.4 | 11.4 | 69.9 | 49 | 25.9 | 0.762 | 101.6 | 477.5 | 456.6 | 53.4 | 446.3 | 1.466 | 426.4 | 11.36 | 104.8 | 39.2 | 40.2 | 12 | 106.6 | 31.5 | 3.63 | 57.2 | 25.4
426614.4 |  |  | 1958 | 55.6 | 44.4 | 50.2 | 29.9 | 31.9 | -0.181 | 106.6 | 11.4 | 69.9 | 50 | 25.9 | 0.76 | 101.6 | 480 | 459 | 53.5 | 447.1 | 1.456 | 426.5 | 11.77 | 105 | 39.2 | 40.2 | 12 | 107 | 31.6 | 3.68 | 57.6 | 25.6
426615.4 |  |  | 1990 | 56.5 | 44.4 | 50.2 | 29.9 | 31.9 | -0.219 | 106.8 | 11.4 | 69.9 | 50.9 | 25.9 | 0.761 | 101.6 | 481.9 | 460.8 | 53.5 | 447.8 | 1.481 | 428.4 | 12.22 | 105.2 | 39.2 | 40.3 | 12 | 107.6 | 31.6 | 3.75 | 58 | 25.7
426616.4 |  |  | 2022 | 57.5 | 44.3 | 50.3 | 29.9 | 31.9 | -0.271 | 107 | 11.4 | 70 | 51.8 | 26 | 0.76 | 101.6 | 484.5 | 463 | 53.6 | 448.6 | 1.462 | 428.1 | 12.54 | 105.5 | 39.2 | 40.3 | 12 | 108.1 | 31.6 | 3.82 | 58.5 | 25.8
426617.4 |  |  | 2054 | 58.7 | 44.3 | 50.4 | 29.9 | 31.9 | -0.311 | 107.1 | 11.4 | 70 | 52.7 | 26 | 0.76 | 101.6 | 486.9 | 465.3 | 53.6 | 449.4 | 1.478 | 428.4 | 13.16 | 106 | 39.2 | 40.4 | 12 | 108.6 | 31.6 | 3.89 | 59.1 | 25.9
426618.4 |  |  | 2086 | 60 | 44.3 | 50.5 | 29.8 | 31.8 | -0.378 | 107.2 | 11.4 | 70 | 53.9 | 26 | 0.763 | 101.6 | 489.4 | 467.7 | 53.6 | 450.3 | 1.491 | 423.5 | 13.69 | 106.6 | 39.2 | 40.4 | 12 | 109.1 | 31.5 | 3.98 | 59.7 | 26.1
426619.4 |  |  | 2118 | 61.5 | 44.4 | 50.6 | 29.8 | 31.8 | -0.34 | 107.1 | 11.4 | 70 | 55 | 26.1 | 0.768 | 101.6 | 491.4 | 469.6 | 53.7 | 451.4 | 1.432 | 413.3 | 14.24 | 106.8 | 39.2 | 40.6 | 12 | 107.1 | 31.5 | 4.07 | 60.4 | 26.1
426620.4 |  |  | 2150 | 63.1 | 44.4 | 50.6 | 29.9 | 31.8 | -0.451 | 107.1 | 11.4 | 70 | 56.2 | 26 | 0.781 | 101.6 | 493.4 | 471.5 | 53.7 | 452.5 | 1.514 | 396.7 | 14.83 | 105.8 | 39.2 | 40.6 | 12 | 106.1 | 31.6 | 4.18 | 61 | 26.2
426621.4 |  |  | 2181 | 64.8 | 44.5 | 50.7 | 29.9 | 31.8 | -0.509 | 107.3 | 11.4 | 70 | 57.3 | 26 | 0.794 | 101.6 | 495.1 | 473.2 | 53.7 | 453.7 | 1.463 | 395.8 | 15.48 | 105.8 | 39.2 | 40.8 | 12 | 106.2 | 31.8 | 4.28 | 61.8 | 26.3
426622.4 |  |  | 2212 | 66.7 | 44.6 | 50.8 | 29.7 | 31.8 | -0.702 | 107.3 | 11.4 | 70 | 58.4 | 26.2 | 0.813 | 101.6 | 497.1 | 475 | 53.7 | 455.1 | 1.359 | 401.3 | 16.08 | 106.4 | 39.2 | 40.8 | 12 | 108.9 | 31.9 | 4.4 | 62.6 | 26.3
426623.4 |  |  | 2244 | 68.5 | 44.6 | 50.8 | 29.8 | 31.8 | -0.56 | 106.9 | 11.4 | 70 | 59.4 | 26.3 | 0.826 | 101.6 | 499.5 | 477.1 | 53.7 | 456.6 | 1.36 | 418.5 | 16.84 | 106.5 | 39.1 | 40.9 | 12.1 | 107.1 | 31.9 | 4.51 | 63.5 | 26.4
426624.4 |  |  | 2274 | 70.3 | 44.7 | 50.9 | 29.8 | 31.7 | -0.406 | 107.1 | 11.4 | 70 | 60.4 | 26.3 | 0.847 | 101.6 | 501.7 | 479.1 | 53.8 | 458.3 | 1.38 | 427.7 | 17.43 | 106.4 | 39.2 | 41.1 | 12.1 | 107.3 | 31.9 | 4.62 | 64.3 | 26.5
426625.4 |  |  | 2305 | 71.9 | 44.7 | 51.1 | 29.7 | 31.8 | -0.439 | 107.4 | 11.4 | 70 | 61.4 | 26.3 | 0.868 | 101.6 | 503.9 | 481.2 | 53.8 | 460.3 | 1.46 | 428.3 | 17.95 | 106.5 | 39.2 | 41.1 | 12.1 | 107.5 | 31.8 | 4.74 | 65.1 | 26.6
426626.4 |  |  | 2336 | 73.5 | 44.8 | 51.2 | 29.7 | 31.7 | -0.209 | 107.8 | 11.4 | 70 | 62.3 | 26.3 | 0.883 | 101.6 | 506 | 483.1 | 53.9 | 462.3 | 1.596 | 428.9 | 18.74 | 106.9 | 39.2 | 41.2 | 12.1 | 108.4 | 31.7 | 4.85 | 66.1 | 26.6
426627.4 |  |  | 2367 | 75.1 | 44.9 | 51.4 | 29.7 | 31.7 | -0.27 | 108.1 | 11.4 | 70 | 63.4 | 26.4 | 0.908 | 101.6 | 508.1 | 485.1 | 54 | 464.4 | 1.683 | 428.3 | 19.38 | 107.2 | 39.2 | 41.4 | 12.1 | 108.7 | 31.6 | 4.97 | 67.1 | 26.6
426628.4 |  |  | 2400 | 76.8 | 45 | 51.6 | 29.8 | 31.7 | -0.314 | 108.6 | 11.4 | 70 | 64.5 | 26.5 | 0.923 | 101.6 | 510.4 | 487.1 | 54.1 | 466.8 | 1.66 | 427.3 | 20.05 | 107.5 | 39.2 | 41.6 | 12.1 | 109 | 31.5 | 5.08 | 68.1 | 26.7
426629.4 |  |  | 2431 | 78.4 | 45.1 | 51.7 | 29.8 | 31.6 | -0.193 | 107.8 | 11.4 | 70 | 65.6 | 26.7 | 0.931 | 101.6 | 512.4 | 488.9 | 54.1 | 469.3 | 1.654 | 427.4 | 20.3 | 116.4 | 39.2 | 41.7 | 12.1 | 116.9 | 31.6 | 5.19 | 69 | 26.8
426631.3 |  |  | 2486 | 81.1 | 45.3 | 52 | 29.9 | 31.6 | -0.172 | 108.5 | 11.4 | 70 | 67.6 | 26.8 | 0.975 | 101.6 | 515.7 | 491.9 | 54.2 | 474.3 | 1.701 | 428.5 | 22.07 | 117.3 | 39.2 | 41.9 | 12 | 117.6 | 31.4 | 5.39 | 70.8 | 26.8
426632.3 |  |  | 2497 | 83.1 | 45.4 | 52.2 | 29.9 | 31.6 | -0.192 | 108.7 | 11.4 | 70 | 68.6 | 26.8 | 0.986 | 101.6 | 515.7 | 492.2 | 54.3 | 477.1 | 1.738 | 428.5 | 22.87 | 116 | 39.2 | 42 | 12 | 116 | 31.5 | 5.49 | 71.8 | 26.8
426633.3 |  |  | 2500 | 85.6 | 45.6 | 52.3 | 30 | 31.5 | -0.229 | 108.4 | 11.4 | 69.9 | 69.4 | 26.8 | 0.983 | 101.6 | 515.2 | 491.7 | 54.3 | 479.9 | 1.728 | 428.6 | 23.5 | 115.5 | 39.2 | 42.1 | 12 | 115.5 | 31.5 | 5.59 | 72.7 | 26.9
426634.3 |  |  | 2499 | 88.1 | 45.8 | 52.6 | 29.9 | 31.5 | -0.089 | 108.4 | 11.4 | 69.9 | 70.1 | 26.9 | 0.984 | 101.6 | 515 | 491.5 | 54.4 | 482.9 | 1.816 | 427.3 | 23.44 | 115.4 | 39.2 | 42.2 | 12 | 115.7 | 31.4 | 5.68 | 73.6 | 27
426635.3 |  |  | 2500 | 89.8 | 45.9 | 52.9 | 29.9 | 31.5 | -0.078 | 108 | 11.4 | 69.9 | 70.7 | 26.9 | 0.983 | 101.6 | 514.6 | 490.8 | 54.5 | 486.2 | 1.842 | 427.2 | 23.96 | 115.3 | 39.2 | 42.3 | 12 | 115.4 | 31.4 | 5.77 | 74.3 | 27
426636.3 |  |  | 2500 | 90.9 | 46 | 53.1 | 30 | 31.5 | -0.087 | 108 | 11.4 | 69.9 | 71.1 | 26.9 | 0.985 | 101.6 | 514.2 | 490.4 | 54.5 | 489.2 | 1.872 | 426.6 | 23.96 | 115.1 | 39.2 | 42.4 | 12 | 115.2 | 31.4 | 5.86 | 74.9 | 27.1
426637.3 |  |  | 2500 | 91.7 | 46.2 | 53.3 | 30 | 31.4 | -0.105 | 108.1 | 11.4 | 69.9 | 71 | 26.9 | 0.988 | 101.6 | 513.7 | 490.1 | 54.6 | 492.1 | 1.862 | 428 | 24.37 | 115.1 | 39.2 | 42.4 | 12 | 115.5 | 31.4 | 5.94 | 75.5 | 27.1
426638.3 |  |  | 2500 | 92.6 | 46.3 | 53.5 | 29.9 | 31.4 | -0.108 | 108.1 | 11.4 | 69.9 | 70.8 | 26.9 | 0.986 | 101.6 | 513.1 | 489.4 | 54.7 | 495.1 | 1.841 | 427.7 | 24.5 | 115.1 | 39.2 | 42.5 | 12 | 115.8 | 31.3 | 6.02 | 75.9 | 27.2
426639.3 |  |  | 2500 | 93.2 | 46.4 | 53.7 | 29.9 | 31.4 | -0.027 | 108.2 | 11.4 | 69.9 | 70.6 | 26.9 | 0.985 | 101.6 | 513.1 | 489.3 | 54.8 | 498 | 1.907 | 428.4 | 24.66 | 115.3 | 39.3 | 42.7 | 12 | 116.2 | 31.3 | 6.09 | 76.2 | 27.3
426640.3 |  |  | 2501 | 93.8 | 46.5 | 53.9 | 29.9 | 31.3 | -0.026 | 107.8 | 11.4 | 69.9 | 70.5 | 27.1 | 0.983 | 101.6 | 512.8 | 488.6 | 54.9 | 500.8 | 1.883 | 427.4 | 24.91 | 115.4 | 39.3 | 42.8 | 12 | 116.5 | 31.2 | 6.16 | 76.7 | 27.3
426641.3 |  |  | 2500 | 94.5 | 46.7 | 54.1 | 30 | 31.3 | -0.025 | 107.8 | 11.4 | 69.9 | 70.6 | 27.1 | 0.984 | 101.6 | 512.5 | 488.4 | 54.9 | 503.7 | 1.909 | 427.5 | 25.04 | 115.5 | 39.2 | 42.8 | 12 | 116.4 | 31.3 | 6.22 | 77.1 | 27.4
426642.3 |  |  | 2500 | 95.3 | 46.8 | 54.2 | 30.1 | 31.3 | -0.027 | 107.9 | 11.4 | 69.9 | 70.8 | 27.2 | 0.984 | 101.6 | 512 | 487.7 | 55 | 506.4 | 1.854 | 426.5 | 25.08 | 115.4 | 39.3 | 42.9 | 12 | 116.3 | 31.3 | 6.28 | 77.4 | 27.5
426643.3 |  |  | 2500 | 96 | 46.9 | 54.3 | 30.1 | 31.3 | -0.031 | 108 | 11.4 | 69.9 | 71.1 | 27.2 | 0.986 | 101.6 | 511.7 | 487.4 | 55.1 | 509.1 | 1.892 | 427.3 | 25.32 | 115.5 | 39.3 | 43.1 | 12 | 116.5 | 31.3 | 6.33 | 77.8 | 27.6
426644.3 |  |  | 2500 | 96.4 | 46.9 | 54.6 | 30.1 | 31.2 | -0.037 | 108 | 11.4 | 69.9 | 71.6 | 27.2 | 0.988 | 101.6 | 511.3 | 486.9 | 55.3 | 511.7 | 1.869 | 427.3 | 25.29 | 115.5 | 39.3 | 43.1 | 12 | 116.7 | 31.2 | 6.39 | 78.1 | 27.6
426645.3 |  |  | 2501 | 96.8 | 47.1 | 54.7 | 30.1 | 31.2 | -0.052 | 108.1 | 11.4 | 69.9 | 71.7 | 27.3 | 0.987 | 101.6 | 510.9 | 486.4 | 55.4 | 514.3 | 1.884 | 428.3 | 25.67 | 115.7 | 39.3 | 43.2 | 12 | 117.1 | 31.2 | 6.44 | 78.4 | 27.8
426646.3 |  |  | 2500 | 97.3 | 47.2 | 54.8 | 30.1 | 31.2 | 0.006 | 107.2 | 11.4 | 69.9 | 71.5 | 27.3 | 0.986 | 101.6 | 510.5 | 485.9 | 55.4 | 517.1 | 1.825 | 427.8 | 25.8 | 115.8 | 39.3 | 43.3 | 12.1 | 117.5 | 31.2 | 6.49 | 78.5 | 27.8
426647.3 |  |  | 2500 | 97.8 | 47.3 | 54.9 | 30.1 | 31.1 | 0.009 | 107.3 | 11.4 | 69.9 | 71.4 | 27.4 | 0.986 | 101.6 | 510.2 | 485.5 | 55.5 | 519.4 | 1.922 | 428 | 25.84 | 116 | 39.3 | 43.3 | 12 | 117.9 | 31.2 | 6.54 | 78.7 | 27.8
426648.3 |  |  | 2500 | 98.3 | 47.4 | 55.2 | 30.1 | 31.1 | 0.01 | 107.3 | 11.4 | 69.9 | 71.3 | 27.4 | 0.984 | 101.6 | 510.2 | 485.3 | 55.7 | 521.8 | 1.884 | 426.6 | 25.78 | 116.2 | 39.3 | 43.4 | 12 | 118 | 31.2 | 6.58 | 78.8 | 27.9
426649.3 |  |  | 2500 | 98.6 | 47.5 | 55.2 | 30.1 | 31.1 | -0.002 | 107.5 | 11.4 | 69.9 | 71.3 | 27.4 | 0.985 | 101.6 | 509.7 | 485.1 | 55.8 | 524.2 | 1.905 | 426.5 | 26.22 | 116.5 | 39.3 | 43.6 | 12 | 118.4 | 31.2 | 6.63 | 79.2 | 27.9
426650.3 |  |  | 2500 | 99.2 | 47.6 | 55.4 | 30.1 | 31.2 | -0.006 | 107.6 | 11.4 | 69.9 | 71.4 | 27.5 | 0.989 | 101.6 | 509.6 | 484.7 | 55.9 | 526.4 | 1.931 | 426.5 | 26.17 | 116.7 | 39.3 | 43.6 | 12 | 118.5 | 31.2 | 6.67 | 79.6 | 28
426651.3 |  |  | 2499 | 99.6 | 47.8 | 55.6 | 30 | 31.1 | -0.005 | 107.6 | 11.4 | 69.9 | 71.3 | 27.6 | 0.989 | 101.6 | 509.1 | 484.2 | 56 | 528.6 | 1.935 | 427.8 | 26.14 | 116.8 | 39.3 | 43.8 | 12.1 | 118.3 | 31.1 | 6.72 | 80 | 28.2
426652.3 |  |  | 2500 | 99.7 | 47.9 | 55.7 | 30.1 | 31.1 | -0.005 | 107.7 | 11.4 | 69.9 | 71 | 27.6 | 0.986 | 101.6 | 509.1 | 484 | 56.1 | 530.7 | 1.964 | 427.8 | 26 | 116.9 | 39.4 | 43.9 | 12.1 | 118.5 | 31.2 | 6.76 | 80.2 | 28.3
426653.3 |  |  | 2501 | 99.8 | 48 | 55.8 | 30.1 | 31 | -0.005 | 107.7 | 11.4 | 69.9 | 70.7 | 27.7 | 0.987 | 101.6 | 508.8 | 483.6 | 56.2 | 532.8 | 1.948 | 427.5 | 26.28 | 116.9 | 39.3 | 43.9 | 12.1 | 118.2 | 31.1 | 6.79 | 80.4 | 28.3
426654.3 |  |  | 2500 | 100.3 | 48.1 | 55.9 | 30.1 | 31 | -0.007 | 107.8 | 11.4 | 69.9 | 70.5 | 27.8 | 0.986 | 101.6 | 508.4 | 483.1 | 56.3 | 534.9 | 1.91 | 426.5 | 26.59 | 116.9 | 39.3 | 44.1 | 12.1 | 118.3 | 31.1 | 6.83 | 80.5 | 28.4
426655.3 |  |  | 2500 | 100.8 | 48.3 | 56.1 | 30.2 | 31 | 0.03 | 107.8 | 11.4 | 69.9 | 70.3 | 27.8 | 0.986 | 101.6 | 508.1 | 482.9 | 56.4 | 537 | 1.955 | 425.8 | 26.62 | 116.9 | 39.4 | 44.2 | 12 | 118.4 | 31.1 | 6.86 | 80.7 | 28.4
426656.3 |  |  | 2500 | 100.8 | 48.4 | 56.1 | 30.2 | 30.9 | 0.042 | 107.8 | 11.4 | 69.9 | 70.2 | 27.9 | 0.986 | 101.6 | 508 | 482.5 | 56.5 | 538.9 | 1.883 | 425.9 | 25.91 | 117 | 39.4 | 44.4 | 12 | 118.6 | 31.1 | 6.89 | 80.6 | 28.5
426657.3 |  |  | 2499 | 100.5 | 48.6 | 56.2 | 30.2 | 30.9 | 0.052 | 107.8 | 11.4 | 69.9 | 70.1 | 27.9 | 0.987 | 101.6 | 507.5 | 482.2 | 56.6 | 541.1 | 1.909 | 426.8 | 26.08 | 117.2 | 39.4 | 44.5 | 12 | 119 | 31.1 | 6.92 | 80.7 | 28.6
426658.3 |  |  | 2502 | 99.8 | 48.7 | 56.3 | 30.2 | 30.9 | 0.038 | 107.3 | 11.4 | 69.9 | 70 | 28 | 0.988 | 101.6 | 507.6 | 481.9 | 56.7 | 542.9 | 1.874 | 427.9 | 25.62 | 117.7 | 39.4 | 44.6 | 12 | 119.8 | 31.1 | 6.94 | 81.1 | 28.6
426659.3 |  |  | 2501 | 100.4 | 48.9 | 56.4 | 30.2 | 30.9 | 0.018 | 107.4 | 11.4 | 69.9 | 69.8 | 28.1 | 0.986 | 101.6 | 507.1 | 481.4 | 56.8 | 544.8 | 1.894 | 428 | 27.16 | 118.6 | 39.4 | 44.8 | 12 | 119.8 | 31.1 | 6.97 | 81.5 | 28.7
426660.3 |  |  | 2500 | 100.8 | 49.1 | 56.6 | 30.3 | 30.9 | 0.042 | 107.2 | 11.4 | 69.9 | 69.8 | 28.1 | 0.986 | 101.6 | 506.9 | 481 | 56.9 | 546.7 | 1.917 | 426.8 | 26.47 | 119.3 | 39.3 | 44.9 | 12 | 119.7 | 31.1 | 6.99 | 81.4 | 28.7
426661.3 |  |  | 2502 | 102.2 | 49.2 | 56.7 | 30.3 | 30.9 | 0.015 | 107.5 | 11.4 | 69.9 | 69.8 | 28.2 | 0.985 | 101.6 | 506.6 | 481.1 | 57 | 548.4 | 1.898 | 426 | 27.34 | 119.3 | 39.4 | 45 | 12 | 119.6 | 31.1 | 7.01 | 81.8 | 28.7
426662.3 |  |  | 2500 | 103 | 49.3 | 56.9 | 30.4 | 30.8 | 0.018 | 107.5 | 11.5 | 69.9 | 70.1 | 28.3 | 0.99 | 101.6 | 505.8 | 480 | 57.1 | 550.1 | 1.939 | 426.1 | 27.37 | 119.2 | 39.4 | 45.1 | 12 | 119.6 | 31.1 | 7.03 | 82.1 | 29
426663.3 |  |  | 2499 | 103.8 | 49.3 | 56.9 | 30.3 | 30.8 | 0.017 | 107.6 | 11.4 | 70 | 70.5 | 28.3 | 0.99 | 101.6 | 505.4 | 479.6 | 57.2 | 551.7 | 1.978 | 427 | 27.37 | 119.2 | 39.4 | 45.3 | 12 | 119.5 | 31.1 | 7.05 | 82.3 | 29
426664.3 |  |  | 2500 | 104.6 | 49.4 | 57.1 | 30.4 | 30.8 | 0.022 | 107.5 | 11.4 | 70 | 70.9 | 28.4 | 0.986 | 101.6 | 505.7 | 479.4 | 57.3 | 553.3 | 1.932 | 428.1 | 27.37 | 119.1 | 39.4 | 45.3 | 12 | 119.3 | 31.1 | 7.07 | 82.3 | 29.1
426665.3 |  |  | 2500 | 104.7 | 49.6 | 57.2 | 30.4 | 30.8 | 0.012 | 107.7 | 11.5 | 70 | 71 | 28.3 | 0.985 | 101.6 | 505.4 | 479.1 | 57.4 | 554.8 | 1.926 | 428.3 | 27.79 | 119 | 39.4 | 45.5 | 12 | 119.2 | 31.1 | 7.09 | 82.5 | 29.2
426666.3 |  |  | 2499 | 105.1 | 49.6 | 57.3 | 30.3 | 30.8 | 0.018 | 107.7 | 11.5 | 70 | 71 | 28.4 | 0.984 | 101.6 | 505 | 478.7 | 57.6 | 556.3 | 1.923 | 427.8 | 27.28 | 118.9 | 39.4 | 45.6 | 12 | 119.3 | 31 | 7.12 | 82.8 | 29.2
426667.3 |  |  | 2500 | 104.8 | 49.8 | 57.4 | 30.4 | 30.7 | 0.031 | 107.6 | 11.4 | 70 | 71.1 | 28.4 | 0.985 | 101.6 | 504.4 | 478.2 | 57.6 | 557.8 | 1.87 | 426.7 | 27.13 | 118.8 | 39.3 | 45.7 | 12 | 118.9 | 31 | 7.14 | 82.7 | 29.2
426668.4 |  |  | 2501 | 104.6 | 49.9 | 57.5 | 30.4 | 30.7 | 0.006 | 107.2 | 11.5 | 70 | 71.1 | 28.4 | 0.984 | 101.6 | 504 | 477.9 | 57.7 | 559.4 | 1.858 | 426.8 | 27.99 | 118.8 | 39.4 | 45.8 | 12 | 119.5 | 30.9 | 7.16 | 82.9 | 29.3
426669.4 |  |  | 2499 | 104.4 | 50.1 | 57.6 | 30.5 | 30.7 | 0.007 | 107.2 | 11.5 | 70 | 71.1 | 28.4 | 0.988 | 101.6 | 503.7 | 477.4 | 57.8 | 561 | 1.836 | 426.4 | 27.76 | 119 | 39.4 | 46 | 12 | 120.3 | 31.1 | 7.17 | 83.1 | 29.4
426670.4 |  |  | 2500 | 105 | 50.1 | 57.7 | 30.5 | 30.6 | 0.003 | 107.2 | 11.5 | 70 | 71 | 28.6 | 0.986 | 101.6 | 503.5 | 477.2 | 57.9 | 562.3 | 1.798 | 426.6 | 28.02 | 119.3 | 39.4 | 46.1 | 12 | 120.7 | 31 | 7.19 | 83.3 | 29.5
426671.4 |  |  | 2501 | 105.7 | 50.4 | 57.8 | 30.6 | 30.7 | 0.007 | 107.2 | 11.5 | 70 | 71 | 28.8 | 0.986 | 101.6 | 503.3 | 476.8 | 57.9 | 563.7 | 1.863 | 427.8 | 28.26 | 119.5 | 39.4 | 46.3 | 12 | 121.1 | 30.9 | 7.2 | 83.5 | 29.6
426672.4 |  |  | 2501 | 106.2 | 50.5 | 57.9 | 30.6 | 30.7 | 0.026 | 107.1 | 11.5 | 70 | 71 | 28.7 | 0.987 | 101.6 | 502.8 | 476.2 | 58.1 | 564.9 | 1.868 | 428.2 | 27.93 | 119.6 | 39.4 | 46.3 | 12 | 121 | 30.9 | 7.22 | 83.6 | 29.6
426673.4 |  |  | 2500 | 106.6 | 50.6 | 58 | 30.6 | 30.6 | 0.013 | 107.4 | 11.5 | 70 | 71.1 | 28.8 | 0.986 | 101.6 | 502.7 | 476.1 | 58.2 | 566.2 | 1.877 | 428.1 | 28.39 | 119.6 | 39.4 | 46.5 | 12 | 120.9 | 30.9 | 7.23 | 84.1 | 29.7
426674.4 |  |  | 2500 | 107.2 | 50.7 | 58.1 | 30.6 | 30.7 | 0.027 | 107.5 | 11.5 | 70 | 71.1 | 28.9 | 0.986 | 101.6 | 502.1 | 475.6 | 58.3 | 567.3 | 1.91 | 427.3 | 28.3 | 119.6 | 39.4 | 46.6 | 12 | 120.9 | 30.9 | 7.25 | 84.5 | 29.7
426675.4 |  |  | 2500 | 107.6 | 50.9 | 58.2 | 30.6 | 30.7 | 0.033 | 107.4 | 11.5 | 70 | 71.2 | 28.9 | 0.99 | 101.6 | 501.9 | 475.3 | 58.4 | 568.6 | 1.85 | 426.7 | 28.3 | 119.6 | 39.4 | 46.7 | 12 | 120.9 | 31 | 7.27 | 84.7 | 29.8
426676.4 |  |  | 2500 | 108 | 51 | 58.3 | 30.7 | 30.7 | 0.034 | 107.5 | 11.5 | 70 | 71.1 | 29.1 | 0.987 | 101.6 | 501.7 | 474.7 | 58.5 | 569.8 | 1.925 | 426.9 | 27.75 | 119.6 | 39.4 | 46.9 | 12.1 | 121 | 30.9 | 7.28 | 84.9 | 29.8
426677.4 |  |  | 2501 | 108.1 | 51.1 | 58.4 | 30.8 | 30.7 | 0.03 | 107.5 | 11.5 | 70 | 71.2 | 29.2 | 0.986 | 101.6 | 501.3 | 474.4 | 58.6 | 570.9 | 1.874 | 427.6 | 28.73 | 119.6 | 39.4 | 46.9 | 12 | 120.7 | 30.9 | 7.3 | 85 | 29.9
426678.4 |  |  | 2501 | 108.7 | 51.3 | 58.6 | 30.7 | 30.6 | 0.022 | 107.6 | 11.5 | 70 | 71.1 | 29.2 | 0.988 | 101.6 | 501 | 473.9 | 58.7 | 572.2 | 1.891 | 428.4 | 28.68 | 119.6 | 39.4 | 47.1 | 12.1 | 121 | 31 | 7.32 | 85.2 | 29.9
426679.4 |  |  | 2500 | 109.1 | 51.4 | 58.6 | 30.8 | 30.6 | 0.026 | 107.6 | 11.5 | 70 | 71.1 | 29.2 | 0.987 | 101.6 | 500.6 | 473.6 | 58.7 | 573.3 | 1.904 | 428.3 | 28.57 | 119.6 | 39.4 | 47.1 | 12 | 121 | 30.9 | 7.34 | 85.4 | 30
426680.4 |  |  | 2500 | 109.7 | 51.5 | 58.8 | 30.8 | 30.6 | 0.029 | 107.6 | 11.5 | 70 | 71 | 29.3 | 0.986 | 101.6 | 500.3 | 473.2 | 58.9 | 574.6 | 1.925 | 427.7 | 28.8 | 119.5 | 39.4 | 47.3 | 12.1 | 120.2 | 30.9 | 7.36 | 85.6 | 30.1
426681.4 |  |  | 2500 | 110 | 51.6 | 58.8 | 30.8 | 30.6 | 0.035 | 107.6 | 11.5 | 70 | 70.9 | 29.3 | 0.99 | 101.6 | 500 | 472.9 | 58.9 | 575.6 | 1.911 | 426.7 | 28.86 | 119.2 | 39.4 | 47.4 | 12.1 | 119.4 | 30.9 | 7.38 | 85.5 | 30.1
426682.4 |  |  | 2500 | 110.4 | 51.7 | 59 | 30.9 | 30.6 | 0.017 | 107.5 | 11.5 | 70 | 70.9 | 29.4 | 0.987 | 101.6 | 499.8 | 472.5 | 59.1 | 576.7 | 1.925 | 426.8 | 28.75 | 118.9 | 39.4 | 47.6 | 12.1 | 119 | 30.9 | 7.4 | 85.7 | 30.3
426683.4 |  |  | 2501 | 110.8 | 51.9 | 59.1 | 30.9 | 30.6 | 0.017 | 107.1 | 11.5 | 69.9 | 71 | 29.4 | 0.987 | 101.6 | 499.6 | 472.2 | 59.2 | 577.7 | 1.873 | 427.8 | 29.41 | 118.8 | 39.4 | 47.7 | 12 | 119 | 30.9 | 7.41 | 86.1 | 30.3
426684.4 |  |  | 2500 | 111.5 | 51.9 | 59.1 | 30.9 | 30.4 | 0.024 | 107.1 | 11.5 | 70 | 71.1 | 29.4 | 0.987 | 101.6 | 499.3 | 471.7 | 59.3 | 578.8 | 1.991 | 428.9 | 29.42 | 118.7 | 39.4 | 47.7 | 12 | 118.9 | 30.8 | 7.43 | 86.4 | 30.3
426685.4 |  |  | 2499 | 112.2 | 52.1 | 59.2 | 30.9 | 30.4 | 0.036 | 107.1 | 11.5 | 69.9 | 71.1 | 29.3 | 0.983 | 101.6 | 498.4 | 471.2 | 59.4 | 579.9 | 1.938 | 428.7 | 29.47 | 118.7 | 39.4 | 47.9 | 12 | 119.2 | 30.9 | 7.45 | 86.7 | 30.4
426686.4 |  |  | 2499 | 112.6 | 52.3 | 59.4 | 31 | 30.4 | 0.035 | 107.1 | 11.5 | 70 | 71.1 | 29.3 | 0.984 | 101.6 | 498.5 | 471 | 59.5 | 580.9 | 2.004 | 428.3 | 29.45 | 118.7 | 39.4 | 47.9 | 12 | 120.1 | 30.8 | 7.47 | 86.9 | 30.4
426687.4 |  |  | 2500 | 112.6 | 52.4 | 59.5 | 31.1 | 30.4 | 0.046 | 107 | 11.5 | 69.9 | 71.1 | 29.3 | 0.987 | 101.6 | 498 | 470.4 | 59.6 | 582 | 2.009 | 427 | 29.29 | 119 | 39.4 | 48.1 | 12 | 120.8 | 30.8 | 7.49 | 86.9 | 30.5
426688.4 |  |  | 2500 | 112.1 | 52.6 | 59.5 | 31.2 | 30.4 | 0.058 | 106.9 | 11.5 | 69.9 | 70.8 | 29.4 | 0.986 | 101.6 | 498 | 470.3 | 59.7 | 582.9 | 2.031 | 427.1 | 28.96 | 119.3 | 39.4 | 48.3 | 12 | 121.1 | 30.9 | 7.51 | 86.8 | 30.6
426689.4 |  |  | 2501 | 111.7 | 52.7 | 59.6 | 31.2 | 30.4 | 0.053 | 107 | 11.5 | 69.9 | 70.3 | 29.6 | 0.985 | 101.6 | 497.8 | 469.9 | 59.7 | 583.9 | 1.968 | 427.1 | 29.16 | 119.5 | 39.4 | 48.4 | 12 | 121.3 | 30.8 | 7.53 | 86.6 | 30.6
426691.3 |  |  | 2501 | 111.6 | 52.9 | 59.8 | 31.3 | 30.5 | 0.045 | 107.1 | 11.5 | 69.9 | 69.6 | 29.7 | 0.984 | 101.6 | 497 | 469.1 | 59.9 | 585.7 | 1.99 | 428.5 | 29.44 | 119.9 | 39.4 | 48.7 | 12 | 121.7 | 30.8 | 7.56 | 86.9 | 30.7
426692.3 |  |  | 2500 | 112.1 | 53.1 | 59.9 | 31.3 | 30.4 | 0.036 | 107.2 | 11.5 | 69.9 | 69.6 | 29.8 | 0.984 | 101.6 | 496.7 | 468.8 | 60 | 586.6 | 1.986 | 428.3 | 29.66 | 120 | 39.4 | 48.8 | 12 | 121.8 | 30.9 | 7.58 | 87.2 | 30.8
426693.3 |  |  | 2500 | 112.7 | 53.2 | 60.1 | 31.3 | 30.4 | 0.037 | 107.2 | 11.5 | 69.9 | 69.5 | 29.9 | 0.987 | 101.6 | 496.3 | 468.3 | 60.1 | 587.4 | 1.995 | 427.2 | 29.73 | 120.1 | 39.5 | 48.8 | 12 | 121.8 | 30.8 | 7.6 | 87.5 | 30.9
426694.3 |  |  | 2501 | 113.1 | 53.3 | 60.2 | 31.4 | 30.4 | 0.038 | 107.2 | 11.5 | 69.9 | 69.5 | 30.1 | 0.988 | 101.6 | 496.4 | 468.2 | 60.2 | 588.3 | 2.007 | 427.1 | 29.67 | 120.2 | 39.5 | 49 | 12 | 122 | 30.8 | 7.61 | 87.7 | 31.1
426695.3 |  |  | 2500 | 113.4 | 53.4 | 60.3 | 31.4 | 30.4 | 0.032 | 107.2 | 11.5 | 69.9 | 69.4 | 30.2 | 0.985 | 101.6 | 495.8 | 467.6 | 60.3 | 589 | 2.019 | 427 | 29.74 | 120.3 | 39.5 | 49.1 | 12 | 122.1 | 30.8 | 7.63 | 87.8 | 31.1
426696.3 |  |  | 2498 | 113.7 | 53.7 | 60.4 | 31.5 | 30.4 | 0.039 | 107.1 | 11.5 | 69.9 | 69.3 | 30.2 | 0.988 | 101.6 | 495 | 467 | 60.4 | 589.8 | 2.031 | 428 | 29.59 | 120.4 | 39.6 | 49.2 | 12 | 122.1 | 30.8 | 7.64 | 88 | 31.2
426697.3 |  |  | 2499 | 113.5 | 53.8 | 60.4 | 31.5 | 30.3 | 0.037 | 107.1 | 11.5 | 69.9 | 69.2 | 30.3 | 0.986 | 101.6 | 495 | 466.5 | 60.4 | 590.6 | 2.034 | 428.1 | 29.12 | 120.3 | 39.4 | 49.3 | 12 | 121.1 | 30.8 | 7.65 | 87.9 | 31.2
426698.3 |  |  | 2500 | 113.7 | 53.8 | 60.5 | 31.5 | 30.3 | 0.026 | 107.1 | 11.5 | 69.9 | 69.3 | 30.4 | 0.983 | 101.6 | 495.1 | 466.7 | 60.6 | 591.4 | 2.056 | 428.6 | 30.32 | 120.1 | 39.5 | 49.4 | 12 | 121.3 | 30.7 | 7.67 | 87.9 | 31.2
426699.3 |  |  | 2499 | 113.6 | 54 | 60.7 | 31.6 | 30.4 | 0.036 | 107.1 | 11.5 | 69.9 | 69.3 | 30.4 | 0.989 | 101.6 | 494.7 | 466.3 | 60.7 | 592.2 | 2.068 | 427.2 | 29.77 | 120.1 | 39.4 | 49.6 | 12 | 121.8 | 30.8 | 7.68 | 88 | 31.3
426700.3 |  |  | 2501 | 114.1 | 54.2 | 60.8 | 31.6 | 30.4 | 0.045 | 107 | 11.5 | 69.9 | 69.2 | 30.6 | 0.993 | 101.6 | 494.2 | 465.7 | 60.8 | 592.9 | 2.021 | 426.4 | 29.64 | 120.3 | 39.5 | 49.7 | 12 | 121.8 | 30.7 | 7.69 | 88.1 | 31.4
426701.3 |  |  | 2501 | 114.3 | 54.3 | 60.9 | 31.7 | 30.4 | 0.014 | 107.3 | 11.5 | 69.9 | 69.1 | 30.6 | 0.988 | 101.6 | 494.1 | 465.4 | 60.9 | 593.8 | 2 | 426.6 | 30.2 | 120.3 | 39.5 | 49.8 | 12 | 121.8 | 30.7 | 7.7 | 88.4 | 31.6
426702.3 |  |  | 2500 | 114.9 | 54.3 | 60.9 | 31.6 | 30.3 | 0.015 | 107.3 | 11.5 | 69.9 | 69.2 | 30.7 | 0.985 | 101.6 | 493.6 | 465 | 61 | 594.6 | 2.04 | 427.3 | 30.34 | 120.3 | 39.5 | 49.9 | 12.1 | 121.7 | 30.7 | 7.71 | 88.8 | 31.6
426703.3 |  |  | 2500 | 115.3 | 54.5 | 61.1 | 31.6 | 30.3 | 0.019 | 107.2 | 11.5 | 69.9 | 69.6 | 30.7 | 0.986 | 101.6 | 493.3 | 464.4 | 61.1 | 595.3 | 2.093 | 427.8 | 30.16 | 120.4 | 39.4 | 50.1 | 12.1 | 121.8 | 30.8 | 7.73 | 88.8 | 31.7
426704.3 |  |  | 2501 | 115.6 | 54.5 | 61.2 | 31.6 | 30.3 | 0.02 | 107.2 | 11.5 | 69.9 | 70 | 30.7 | 0.984 | 101.6 | 493.1 | 464 | 61.2 | 596.1 | 2.049 | 428.2 | 30.41 | 120.5 | 39.4 | 50.2 | 12 | 121.8 | 30.7 | 7.74 | 88.9 | 31.7
426705.3 |  |  | 2500 | 115.7 | 54.6 | 61.3 | 31.7 | 30.4 | 0.028 | 107.2 | 11.6 | 69.9 | 70.4 | 30.7 | 0.985 | 101.6 | 492.9 | 463.8 | 61.3 | 596.8 | 2.068 | 427.4 | 30.47 | 120.5 | 39.4 | 50.3 | 12.1 | 121.8 | 30.7 | 7.75 | 88.9 | 31.8
426706.3 |  |  | 2500 | 116 | 54.8 | 61.3 | 31.7 | 30.3 | 0.049 | 107.2 | 11.6 | 69.9 | 70.6 | 30.8 | 0.989 | 101.6 | 492.6 | 463.5 | 61.3 | 597.6 | 2.042 | 426.4 | 30.29 | 120.5 | 39.4 | 50.4 | 12.1 | 121.8 | 30.7 | 7.76 | 88.9 | 31.8
426707.3 |  |  | 2500 | 115.9 | 54.9 | 61.4 | 31.8 | 30.3 | 0.051 | 107.1 | 11.5 | 69.9 | 70.8 | 30.8 | 0.986 | 101.6 | 492.3 | 463 | 61.4 | 598.2 | 2.055 | 426.3 | 30.34 | 120.5 | 39.4 | 50.6 | 12 | 121.8 | 30.7 | 7.77 | 88.7 | 31.8
426708.3 |  |  | 2500 | 115.6 | 55 | 61.6 | 31.8 | 30.3 | 0.044 | 107.3 | 11.5 | 69.9 | 71 | 30.9 | 0.986 | 101.6 | 492.3 | 462.8 | 61.5 | 598.9 | 2.067 | 426.7 | 29.97 | 120.6 | 39.4 | 50.7 | 12 | 122 | 30.7 | 7.77 | 88.9 | 31.9
426709.3 |  |  | 2500 | 115.4 | 55.1 | 61.7 | 31.8 | 30.2 | 0.065 | 107.2 | 11.6 | 69.9 | 71.1 | 30.9 | 0.986 | 101.6 | 491.9 | 462.5 | 61.6 | 599.6 | 2.076 | 428.1 | 29.96 | 120.6 | 39.4 | 50.8 | 12 | 121.5 | 30.6 | 7.78 | 88.9 | 32
426710.3 |  |  | 2500 | 115.2 | 55.2 | 61.7 | 31.7 | 30.3 | 0.058 | 107.2 | 11.6 | 69.9 | 71.1 | 31 | 0.985 | 101.6 | 491.5 | 461.9 | 61.7 | 600.2 | 2.062 | 427.6 | 30.21 | 120.4 | 39.4 | 50.9 | 12 | 121 | 30.6 | 7.79 | 88.9 | 32.1
426711.3 |  |  | 2501 | 115.2 | 55.4 | 61.8 | 31.8 | 30.4 | 0.035 | 107.4 | 11.6 | 69.9 | 70.5 | 31.1 | 0.984 | 101.6 | 491 | 461.4 | 61.8 | 601 | 2.054 | 427.5 | 30.42 | 120.2 | 39.4 | 50.9 | 12 | 120.7 | 30.7 | 7.8 | 89 | 32.1
426712.3 |  |  | 2501 | 116.2 | 55.5 | 61.9 | 31.8 | 30.3 | 0.03 | 107.5 | 11.6 | 69.9 | 69.9 | 31 | 0.987 | 101.6 | 490.9 | 461.1 | 61.9 | 601.7 | 2.149 | 426.3 | 31 | 120.1 | 39.5 | 51 | 12 | 121.1 | 30.6 | 7.81 | 89.5 | 32.2
426713.3 |  |  | 2500 | 117.2 | 55.6 | 62 | 31.8 | 30.3 | 0.038 | 107.5 | 11.6 | 70 | 69.5 | 30.9 | 0.986 | 101.6 | 490.2 | 460.6 | 61.9 | 602.5 | 2.079 | 426.2 | 30.88 | 120.2 | 39.6 | 51.1 | 12.1 | 121.1 | 30.6 | 7.82 | 89.8 | 32.3
426714.3 |  |  | 2499 | 118.1 | 55.8 | 62.1 | 31.8 | 30.3 | 0.041 | 107.4 | 11.6 | 70 | 69.1 | 30.9 | 0.984 | 101.6 | 489.8 | 459.9 | 62.1 | 603.1 | 2.025 | 426.1 | 31.04 | 120.2 | 39.6 | 51.2 | 12.1 | 121.2 | 30.6 | 7.83 | 89.9 | 32.3
426715.3 |  |  | 2499 | 117.7 | 55.9 | 62.2 | 31.8 | 30.3 | 0.042 | 107.4 | 11.6 | 70 | 68.8 | 30.9 | 0.984 | 101.6 | 489.8 | 459.8 | 62.2 | 603.8 | 2.054 | 427.2 | 30.63 | 120.3 | 39.6 | 51.2 | 12.1 | 121.8 | 30.6 | 7.84 | 89.8 | 32.4
426716.3 |  |  | 2500 | 117.4 | 56.1 | 62.3 | 31.8 | 30.4 | 0.038 | 107.5 | 11.6 | 70 | 68.5 | 31 | 0.984 | 101.6 | 489.7 | 459.3 | 62.2 | 604.5 | 2.091 | 427.6 | 30.62 | 120.5 | 39.7 | 51.3 | 12.1 | 122.4 | 30.6 | 7.85 | 89.9 | 32.4
426717.3 |  |  | 2500 | 117 | 56.2 | 62.3 | 31.8 | 30.4 | 0.031 | 107.6 | 11.6 | 70 | 68.5 | 31.1 | 0.985 | 101.6 | 489.4 | 459 | 62.3 | 605.1 | 2.04 | 427.8 | 30.57 | 120.8 | 39.6 | 51.4 | 12.1 | 122.9 | 30.7 | 7.86 | 90 | 32.6
426718.3 |  |  | 2500 | 116.9 | 56.2 | 62.4 | 31.8 | 30.4 | 0.031 | 107.5 | 11.6 | 70 | 69 | 31.2 | 0.988 | 101.6 | 489.2 | 458.6 | 62.4 | 605.7 | 2.07 | 426.8 | 30.58 | 121.1 | 39.6 | 51.4 | 12 | 123.2 | 30.6 | 7.87 | 90.1 | 32.6
426719.3 |  |  | 2500 | 116.9 | 56.3 | 62.5 | 31.9 | 30.4 | 0.035 | 107.1 | 11.6 | 70 | 69.7 | 31.3 | 0.987 | 101.6 | 488.4 | 457.9 | 62.5 | 606.3 | 2.033 | 426.9 | 30.76 | 121.3 | 39.6 | 51.4 | 12 | 123.1 | 30.7 | 7.88 | 90.1 | 32.6
426720.3 |  |  | 2501 | 117.2 | 56.3 | 62.7 | 31.9 | 30.3 | 0.037 | 107.1 | 11.6 | 70 | 70.3 | 31.4 | 0.986 | 101.6 | 488.3 | 457.7 | 62.6 | 606.8 | 2.037 | 426.2 | 30.8 | 121.2 | 39.6 | 51.4 | 12 | 122.4 | 30.6 | 7.89 | 90.1 | 32.7
426721.3 |  |  | 2501 | 117.5 | 56.3 | 62.7 | 31.9 | 30.3 | 0.036 | 107.2 | 11.6 | 70 | 70.8 | 31.6 | 0.986 | 101.6 | 487.8 | 457.3 | 62.7 | 607.4 | 2.044 | 426.7 | 31.02 | 121 | 39.6 | 51.4 | 12 | 121.9 | 30.7 | 7.9 | 90.1 | 32.8
426722.3 |  |  | 2500 | 117.9 | 56.4 | 62.8 | 31.9 | 30.4 | 0.038 | 107.2 | 11.6 | 70 | 71.2 | 31.7 | 0.985 | 101.6 | 487.7 | 456.9 | 62.7 | 607.9 | 2.082 | 426.5 | 30.92 | 120.7 | 39.7 | 51.6 | 12 | 121.4 | 30.7 | 7.9 | 90.1 | 32.8
426723.3 |  |  | 2500 | 118.2 | 56.4 | 62.9 | 31.9 | 30.4 | 0.042 | 107.2 | 11.6 | 70 | 71.3 | 31.8 | 0.984 | 101.6 | 487.6 | 456.7 | 62.8 | 608.6 | 2.007 | 428.1 | 30.8 | 120.4 | 39.6 | 51.6 | 12 | 121 | 30.6 | 7.91 | 90.1 | 32.9
426724.3 |  |  | 2500 | 118.2 | 56.4 | 63 | 31.9 | 30.4 | 0.028 | 107.3 | 11.6 | 70 | 71.1 | 31.9 | 0.987 | 101.6 | 487.5 | 456.3 | 63 | 609.1 | 2.009 | 427.5 | 30.9 | 120.2 | 39.6 | 51.7 | 12 | 120.6 | 30.6 | 7.91 | 90.2 | 33
426725.3 |  |  | 2500 | 118.3 | 56.5 | 63.2 | 31.9 | 30.4 | 0.032 | 107.3 | 11.6 | 70 | 70.8 | 31.9 | 0.99 | 101.6 | 487.1 | 455.9 | 63.1 | 609.6 | 2.023 | 427.2 | 31.01 | 120 | 39.6 | 51.7 | 12 | 120.5 | 30.6 | 7.92 | 90.4 | 33
426726.3 |  |  | 2501 | 118.5 | 56.6 | 63.3 | 31.9 | 30.4 | 0.038 | 107.4 | 11.6 | 70 | 70.5 | 31.9 | 0.985 | 101.6 | 486.8 | 455.6 | 63.1 | 610.2 | 2.077 | 426.1 | 31.25 | 120 | 39.6 | 51.8 | 12 | 120.8 | 30.7 | 7.92 | 90.6 | 33.1
426727.3 |  |  | 2499 | 118.8 | 56.6 | 63.3 | 31.9 | 30.4 | 0.04 | 107.4 | 11.6 | 70 | 70.2 | 31.9 | 0.985 | 101.6 | 486.1 | 455.1 | 63.3 | 610.7 | 2.071 | 426.5 | 30.95 | 120.1 | 39.6 | 51.8 | 12 | 121.2 | 30.6 | 7.93 | 90.7 | 33.1
426728.3 |  |  | 2499 | 118.7 | 56.7 | 63.4 | 31.9 | 30.4 | 0.052 | 107.4 | 11.6 | 70 | 69.9 | 31.9 | 0.985 | 101.6 | 485.6 | 454.4 | 63.4 | 611.3 | 1.986 | 426.6 | 30.96 | 120.2 | 39.5 | 51.9 | 12 | 122 | 30.6 | 7.94 | 90.8 | 33.2
426729.3 |  |  | 2499 | 118.4 | 56.8 | 63.4 | 31.9 | 30.4 | 0.059 | 107.3 | 11.6 | 70 | 69.8 | 31.9 | 0.986 | 101.6 | 485.5 | 454.3 | 63.4 | 611.9 | 2.06 | 427.8 | 30.93 | 120.5 | 39.7 | 51.9 | 12 | 122.6 | 30.6 | 7.94 | 90.6 | 33.3
426730.3 |  |  | 2500 | 118.1 | 56.9 | 63.4 | 31.9 | 30.4 | 0.061 | 107.3 | 11.6 | 70 | 69.6 | 32 | 0.984 | 101.6 | 485.5 | 454.1 | 63.5 | 612.3 | 2.095 | 428 | 30.69 | 120.8 | 39.7 | 51.9 | 12 | 122.8 | 30.6 | 7.95 | 90.4 | 33.3
426731.3 |  |  | 2500 | 117.9 | 56.8 | 63.4 | 31.9 | 30.3 | 0.054 | 107.4 | 11.6 | 70 | 69.4 | 32 | 0.987 | 101.6 | 485.1 | 453.8 | 63.6 | 612.8 | 2.068 | 428.5 | 30.92 | 120.9 | 39.7 | 51.9 | 12 | 123.1 | 30.6 | 7.95 | 90.6 | 33.4
426732.3 |  |  | 2501 | 118.1 | 56.9 | 63.3 | 31.9 | 30.4 | 0.057 | 107.3 | 11.6 | 70 | 69.2 | 32 | 0.987 | 101.6 | 484.9 | 453.7 | 63.7 | 613.3 | 2.166 | 427.5 | 30.85 | 121.2 | 39.7 | 51.9 | 12 | 123.2 | 30.6 | 7.96 | 90.7 | 33.4
426733.3 |  |  | 2500 | 118.1 | 56.9 | 63.3 | 31.9 | 30.3 | 0.045 | 107.4 | 11.6 | 69.9 | 69.2 | 32.1 | 0.984 | 101.6 | 484.7 | 453.6 | 63.8 | 613.7 | 2.032 | 427 | 31.38 | 121.2 | 39.7 | 52 | 12 | 122.9 | 30.6 | 7.96 | 90.8 | 33.6
426734.3 |  |  | 2500 | 118.7 | 57 | 63.2 | 31.9 | 30.3 | 0.047 | 107.4 | 11.6 | 69.9 | 69.2 | 32.1 | 0.989 | 101.6 | 484.6 | 453.1 | 63.8 | 614.2 | 2.053 | 427.1 | 31.43 | 121.2 | 39.7 | 51.9 | 12 | 122.5 | 30.5 | 7.96 | 91.1 | 33.6
426735.3 |  |  | 2500 | 119.2 | 57.1 | 63.1 | 31.8 | 30.4 | 0.043 | 107.4 | 11.6 | 69.9 | 69.3 | 32.2 | 0.984 | 101.6 | 484.6 | 453.3 | 63.9 | 614.6 | 2.063 | 428.1 | 31.51 | 121 | 39.7 | 52 | 12 | 122.1 | 30.5 | 7.97 | 91.4 | 33.7
426736.3 |  |  | 2499 | 120.1 | 57.1 | 62.9 | 31.9 | 30.4 | 0.046 | 107.3 | 11.6 | 69.9 | 69.3 | 32.3 | 0.985 | 101.6 | 484.1 | 453 | 64 | 615.1 | 2.059 | 428.7 | 31.61 | 120.8 | 39.7 | 52 | 12 | 121.9 | 30.5 | 7.97 | 91.4 | 33.7
426737.3 |  |  | 2500 | 119.9 | 57.1 | 62.9 | 31.9 | 30.4 | 0.052 | 107.2 | 11.6 | 69.9 | 69.3 | 32.3 | 0.989 | 101.6 | 484.4 | 453.1 | 64.1 | 615.4 | 2.046 | 428.5 | 31.25 | 120.7 | 39.6 | 52 | 12 | 122 | 30.5 | 7.98 | 91.3 | 33.7
426738.3 |  |  | 2501 | 119.6 | 57.2 | 62.8 | 31.9 | 30.3 | 0.051 | 107.2 | 11.6 | 69.9 | 69.3 | 32.4 | 0.986 | 101.6 | 484.1 | 452.6 | 64.2 | 615.9 | 2.037 | 428.3 | 31.09 | 120.7 | 39.6 | 52.1 | 12 | 122.1 | 30.5 | 7.98 | 91.1 | 33.8
426739.3 |  |  | 2501 | 119.1 | 57.2 | 62.8 | 31.9 | 30.2 | 0.043 | 107.3 | 11.6 | 69.9 | 69.3 | 32.5 | 0.983 | 101.6 | 483.8 | 452.6 | 64.2 | 616.3 | 2.039 | 426.6 | 31.26 | 120.7 | 39.6 | 52 | 12 | 122.1 | 30.5 | 7.99 | 91.2 | 33.8
426740.3 |  |  | 2500 | 119.3 | 57.2 | 62.8 | 31.9 | 30.3 | 0.042 | 107.3 | 11.6 | 69.9 | 69.2 | 32.6 | 0.986 | 101.6 | 484.2 | 452.7 | 64.3 | 616.8 | 2.023 | 426.8 | 31.29 | 120.7 | 39.6 | 52.1 | 12 | 122.1 | 30.5 | 7.99 | 91.4 | 33.9
426741.3 |  |  | 2501 | 119.6 | 57.2 | 62.7 | 31.9 | 30.4 | 0.039 | 107.3 | 11.6 | 69.9 | 69.2 | 32.8 | 0.983 | 101.6 | 483.8 | 452.5 | 64.4 | 617.2 | 2.057 | 427.9 | 31.4 | 120.7 | 39.6 | 52.1 | 12 | 122 | 30.5 | 7.99 | 91.5 | 34.1
426742.3 |  |  | 2500 | 119.8 | 57.3 | 62.7 | 31.9 | 30.3 | 0.04 | 107.3 | 11.6 | 69.9 | 69.2 | 32.8 | 0.986 | 101.6 | 483.6 | 452.1 | 64.4 | 617.7 | 2.035 | 428.6 | 31.34 | 120.7 | 39.6 | 52.1 | 12 | 122.1 | 30.5 | 8 | 91.6 | 34.1
426743.3 |  |  | 2500 | 120 | 57.3 | 62.6 | 31.9 | 30.3 | 0.036 | 107.3 | 11.6 | 69.9 | 69.2 | 33 | 0.988 | 101.6 | 483.5 | 452 | 64.4 | 618.1 | 2.01 | 428.8 | 31.5 | 120.7 | 39.7 | 52.1 | 12 | 122.1 | 30.5 | 8.01 | 91.8 | 34.1
426744.3 |  |  | 2498 | 119.9 | 57.3 | 62.6 | 31.9 | 30.3 | 0.057 | 106.7 | 11.6 | 69.9 | 69.2 | 33.1 | 0.986 | 101.6 | 483.3 | 452.1 | 64.5 | 618.6 | 2.061 | 428.5 | 31.03 | 120.8 | 39.6 | 52.1 | 12 | 122.4 | 30.5 | 8.01 | 91.6 | 34.2
426745.3 |  |  | 2500 | 119.3 | 57.4 | 62.6 | 31.9 | 30.4 | 0.058 | 106.5 | 11.6 | 69.9 | 69.3 | 33.1 | 0.985 | 101.6 | 483.3 | 452 | 64.6 | 619 | 2.038 | 427.3 | 31.09 | 120.9 | 39.6 | 52.1 | 12 | 122.5 | 30.5 | 8.01 | 91.2 | 34.2
426746.3 |  |  | 2501 | 119 | 57.4 | 62.6 | 31.9 | 30.4 | 0.037 | 106.7 | 11.6 | 69.9 | 69.2 | 33.2 | 0.984 | 101.6 | 483.4 | 451.8 | 64.7 | 619.4 | 2.026 | 427 | 31.67 | 120.9 | 39.6 | 52.1 | 12 | 122.8 | 30.4 | 8.02 | 91.2 | 34.3
426747.3 |  |  | 2500 | 119.4 | 57.4 | 62.5 | 32 | 30.4 | 0.035 | 106.7 | 11.6 | 69.9 | 69.2 | 33.3 | 0.984 | 101.6 | 483.3 | 451.6 | 64.7 | 619.8 | 1.997 | 427.1 | 31.63 | 121.2 | 39.7 | 52.1 | 12 | 123.2 | 30.4 | 8.02 | 91.5 | 34.4
426748.3 |  |  | 2500 | 120.1 | 57.4 | 62.5 | 31.9 | 30.5 | 0.038 | 106.7 | 11.6 | 69.9 | 69.1 | 33.4 | 0.985 | 101.6 | 482.9 | 451.4 | 64.7 | 620.2 | 2.018 | 428 | 31.63 | 121.4 | 39.7 | 52.1 | 12 | 123.4 | 30.4 | 8.02 | 91.7 | 34.5
426749.3 |  |  | 2500 | 120.4 | 57.4 | 62.4 | 31.9 | 30.4 | 0.036 | 106.7 | 11.6 | 69.9 | 69.1 | 33.4 | 0.987 | 101.6 | 483.2 | 451.5 | 64.8 | 620.5 | 2.056 | 427.7 | 31.5 | 121.5 | 39.7 | 52 | 12 | 122.9 | 30.4 | 8.02 | 91.9 | 34.5
426750.3 |  |  | 2500 | 120.7 | 57.3 | 62.5 | 31.9 | 30.4 | 0.041 | 106.7 | 11.6 | 69.9 | 69.2 | 33.5 | 0.99 | 101.6 | 482.9 | 451.3 | 64.8 | 620.8 | 2.083 | 428.2 | 31.57 | 121.5 | 39.7 | 51.9 | 12 | 123 | 30.4 | 8.03 | 92.2 | 34.6
426751.3 |  |  | 2500 | 120.3 | 57.3 | 62.4 | 31.9 | 30.5 | 0.047 | 106.5 | 11.6 | 69.9 | 69.2 | 33.4 | 0.986 | 101.6 | 482.9 | 451.1 | 64.8 | 621.2 | 2.062 | 427.2 | 31.13 | 121.5 | 39.7 | 51.9 | 12 | 122.9 | 30.4 | 8.03 | 91.8 | 34.7
426752.3 |  |  | 2501 | 120.1 | 57.3 | 62.5 | 31.9 | 30.5 | 0.038 | 106.6 | 11.6 | 69.9 | 69.2 | 33.5 | 0.987 | 101.6 | 483 | 451 | 64.9 | 621.7 | 2.037 | 426.9 | 31.23 | 121.4 | 39.7 | 52 | 12 | 122.8 | 30.4 | 8.04 | 91.6 | 34.7
426753.3 |  |  | 2500 | 120.3 | 57.3 | 62.4 | 31.9 | 30.5 | 0.025 | 106.8 | 11.6 | 69.9 | 69.2 | 33.6 | 0.985 | 101.6 | 482.7 | 450.7 | 65 | 622 | 2.094 | 426.6 | 31.97 | 121.5 | 39.7 | 51.9 | 12 | 123.4 | 30.5 | 8.04 | 92.1 | 34.8
426754.3 |  |  | 2500 | 121.2 | 57.4 | 62.4 | 31.9 | 30.5 | 0.033 | 106.6 | 11.6 | 69.9 | 69.2 | 33.7 | 0.984 | 101.6 | 482.7 | 450.6 | 65.1 | 622.4 | 2.072 | 427.6 | 31.82 | 121.8 | 39.7 | 51.9 | 12 | 123.5 | 30.4 | 8.05 | 92.2 | 34.8
426755.3 |  |  | 2500 | 121.6 | 57.4 | 62.4 | 32 | 30.5 | 0.029 | 106.7 | 11.6 | 69.9 | 69.2 | 33.7 | 0.987 | 101.6 | 482.4 | 450.4 | 65.1 | 622.8 | 2.078 | 427.3 | 31.55 | 122 | 39.7 | 51.9 | 12 | 123.7 | 30.5 | 8.06 | 92.2 | 34.8
426756.3 |  |  | 2501 | 121.3 | 57.4 | 62.4 | 31.9 | 30.5 | 0.03 | 106.7 | 11.6 | 69.9 | 69.2 | 33.7 | 0.99 | 101.6 | 482.7 | 450.6 | 65.1 | 623.2 | 2.134 | 428 | 31.7 | 122.3 | 39.7 | 51.9 | 12 | 124.1 | 30.5 | 8.06 | 92.4 | 34.9
426757.3 |  |  | 2500 | 121 | 57.4 | 62.4 | 31.9 | 30.5 | 0.035 | 106.7 | 11.6 | 69.9 | 69.2 | 33.9 | 0.985 | 101.6 | 482.6 | 450.5 | 65.1 | 623.5 | 2.102 | 427.5 | 31.48 | 122.6 | 39.7 | 51.9 | 12.1 | 124.3 | 30.4 | 8.07 | 92.4 | 34.9
426758.3 |  |  | 2500 | 121.1 | 57.3 | 62.4 | 31.9 | 30.6 | 0.028 | 106.7 | 11.6 | 69.9 | 69.2 | 33.9 | 0.986 | 101.6 | 482.4 | 450.1 | 65.2 | 623.8 | 2.145 | 426.9 | 31.81 | 123 | 39.8 | 51.7 | 12.1 | 124.6 | 30.5 | 8.07 | 92.7 | 35.1
426759.3 |  |  | 2499 | 121.3 | 57.3 | 62.4 | 31.9 | 30.5 | 0.041 | 106.6 | 11.6 | 69.9 | 69.2 | 34.1 | 0.984 | 101.6 | 482.2 | 450 | 65.2 | 624.2 | 2.165 | 426.2 | 31.76 | 123.5 | 39.8 | 51.7 | 12 | 124.6 | 30.4 | 8.08 | 92.8 | 35.2
426760.3 |  |  | 2500 | 121.5 | 57.3 | 62.3 | 31.9 | 30.5 | 0.048 | 106.7 | 11.6 | 69.9 | 69.3 | 34.2 | 0.985 | 101.6 | 482.1 | 449.9 | 65.2 | 624.5 | 2.183 | 426.5 | 31.81 | 123.4 | 39.8 | 51.7 | 12 | 123.6 | 30.4 | 8.08 | 92.8 | 35.2
426761.3 |  |  | 2501 | 121.9 | 57.2 | 62.3 | 31.9 | 30.5 | 0.051 | 106.7 | 11.6 | 69.9 | 69.4 | 34.2 | 0.986 | 101.6 | 482.2 | 449.9 | 65.3 | 624.9 | 2.197 | 426.4 | 32.03 | 122.6 | 39.7 | 51.6 | 12 | 122.8 | 30.4 | 8.09 | 92.8 | 35.3
426762.3 |  |  | 2500 | 122.1 | 57.2 | 62.3 | 31.9 | 30.4 | 0.057 | 106.7 | 11.6 | 69.9 | 69.3 | 34 | 0.988 | 101.6 | 482 | 449.6 | 65.3 | 625.2 | 2.17 | 427.5 | 31.98 | 122.1 | 39.8 | 51.6 | 12 | 122.3 | 30.4 | 8.09 | 92.7 | 35.3
426763.3 |  |  | 2500 | 122.3 | 57.2 | 62.3 | 31.9 | 30.5 | 0.054 | 106.8 | 11.6 | 69.9 | 69.2 | 33.9 | 0.988 | 101.6 | 481.9 | 449.5 | 65.4 | 625.5 | 2.178 | 427.7 | 32.18 | 121.9 | 39.8 | 51.6 | 12 | 122.1 | 30.4 | 8.1 | 92.8 | 35.4
426764.3 |  |  | 2500 | 122.3 | 57.2 | 62.3 | 32 | 30.5 | 0.046 | 106.8 | 11.6 | 69.9 | 69.2 | 33.9 | 0.986 | 101.6 | 482 | 449.4 | 65.4 | 625.9 | 2.187 | 427.5 | 31.97 | 121.8 | 39.8 | 51.5 | 12 | 122.4 | 30.5 | 8.1 | 93 | 35.4
426765.3 |  |  | 2500 | 122.5 | 57.2 | 62.3 | 31.9 | 30.5 | 0.047 | 106.9 | 11.6 | 70 | 69.2 | 33.9 | 0.986 | 101.6 | 482.1 | 449.2 | 65.5 | 626.2 | 2.163 | 426.3 | 32.19 | 121.9 | 39.8 | 51.5 | 12 | 122.7 | 30.4 | 8.11 | 93.2 | 35.5
426766.3 |  |  | 2500 | 122.7 | 57.2 | 62.3 | 32.1 | 30.5 | 0.047 | 106.8 | 11.6 | 69.9 | 69.2 | 33.9 | 0.985 | 101.6 | 481.6 | 449 | 65.4 | 626.6 | 2.134 | 425.6 | 32.11 | 122 | 39.8 | 51.4 | 12 | 123 | 30.4 | 8.12 | 93.2 | 35.6
426767.3 |  |  | 2500 | 122.7 | 57.2 | 62.3 | 32 | 30.6 | 0.05 | 106.8 | 11.6 | 70 | 69.2 | 33.9 | 0.984 | 101.6 | 481.3 | 448.7 | 65.5 | 627 | 2.098 | 426.2 | 31.85 | 122.1 | 39.8 | 51.4 | 12 | 123.6 | 30.6 | 8.13 | 93.2 | 35.6
426768.3 |  |  | 2500 | 122.6 | 57.2 | 62.3 | 32 | 30.6 | 0.047 | 106.8 | 11.6 | 69.9 | 69.2 | 33.9 | 0.989 | 101.6 | 481 | 448.4 | 65.6 | 627.3 | 2.092 | 427.5 | 32.14 | 122.3 | 39.9 | 51.4 | 12 | 124 | 30.4 | 8.14 | 93.1 | 35.7
426769.3 |  |  | 2500 | 122.3 | 57.2 | 62.3 | 31.9 | 30.6 | 0.047 | 106.8 | 11.6 | 70 | 69.2 | 33.9 | 0.985 | 101.6 | 481.3 | 448.6 | 65.6 | 627.7 | 2.079 | 427.9 | 32.01 | 122.6 | 39.9 | 51.4 | 12 | 124.2 | 30.4 | 8.15 | 93 | 35.8
426770.3 |  |  | 2499 | 122.4 | 57.2 | 62.3 | 32 | 30.6 | 0.047 | 106.9 | 11.6 | 70 | 69.3 | 34.2 | 0.986 | 101.6 | 481.4 | 448.3 | 65.6 | 627.9 | 2.096 | 428 | 32.06 | 122.7 | 39.8 | 51.4 | 12 | 124.5 | 30.4 | 8.15 | 93 | 35.8
426771.3 |  |  | 2500 | 122.6 | 57.1 | 62.2 | 32 | 30.6 | 0.038 | 107 | 11.6 | 70 | 69.3 | 34.3 | 0.985 | 101.6 | 481.6 | 448.4 | 65.6 | 628.2 | 2.115 | 427.1 | 32.18 | 122.9 | 39.8 | 51.4 | 12 | 124.7 | 30.4 | 8.16 | 93.2 | 35.8
426772.3 |  |  | 2500 | 122.8 | 57.1 | 62.3 | 32 | 30.6 | 0.043 | 107.1 | 11.6 | 70 | 69.3 | 34.4 | 0.984 | 101.6 | 481.3 | 448.3 | 65.6 | 628.4 | 2.102 | 426.2 | 32.32 | 123 | 39.8 | 51.3 | 12 | 124.6 | 30.4 | 8.16 | 93.4 | 35.9
426773.3 |  |  | 2500 | 123.1 | 57.1 | 62.3 | 32 | 30.6 | 0.045 | 107.1 | 11.6 | 70 | 69.3 | 34.4 | 0.983 | 101.6 | 481 | 448.1 | 65.7 | 628.7 | 2.08 | 426.5 | 32.48 | 123 | 39.8 | 51.3 | 12 | 124.3 | 30.4 | 8.17 | 93.6 | 35.9
426774.3 |  |  | 2499 | 123.3 | 57.1 | 62.3 | 32 | 30.6 | 0.044 | 107.2 | 11.6 | 70 | 69.3 | 34.4 | 0.985 | 101.6 | 481.1 | 448 | 65.7 | 628.9 | 2.092 | 426.7 | 32.29 | 122.8 | 39.8 | 51.3 | 12 | 123.8 | 30.4 | 8.18 | 93.8 | 36
426775.3 |  |  | 2500 | 123.5 | 57 | 62.3 | 32 | 30.6 | 0.041 | 107.2 | 11.6 | 70 | 69.3 | 34.4 | 0.987 | 101.6 | 480.9 | 448 | 65.7 | 629.2 | 2.109 | 428.3 | 32.39 | 122.7 | 39.8 | 51.2 | 12 | 123.6 | 30.4 | 8.18 | 93.9 | 36.1
426776.3 |  |  | 2500 | 123.6 | 57.1 | 62.3 | 31.9 | 30.6 | 0.043 | 107.1 | 11.6 | 70 | 69.3 | 34.4 | 0.985 | 101.6 | 480.7 | 447.5 | 65.7 | 629.4 | 2.099 | 428.3 | 32.44 | 122.6 | 39.8 | 51.2 | 12 | 123.5 | 30.4 | 8.19 | 93.8 | 36.1
426777.3 |  |  | 2500 | 123.4 | 57.1 | 62.3 | 31.9 | 30.7 | 0.037 | 107.2 | 11.6 | 70 | 69.3 | 34.6 | 0.985 | 101.6 | 481 | 447.7 | 65.8 | 629.7 | 2.092 | 428.3 | 32.11 | 122.6 | 39.8 | 51.2 | 12 | 123.9 | 30.4 | 8.2 | 93.7 | 36.1
426778.3 |  |  | 2500 | 123.4 | 57.1 | 62.3 | 32 | 30.7 | 0.038 | 107.2 | 11.6 | 70 | 69.3 | 34.6 | 0.985 | 101.6 | 480.7 | 447.6 | 65.8 | 630 | 2.086 | 426.7 | 32.37 | 122.8 | 39.8 | 51.2 | 12 | 124.4 | 30.4 | 8.2 | 93.7 | 36.2
426779.3 |  |  | 2500 | 123.5 | 56.9 | 62.3 | 32 | 30.7 | 0.037 | 107.3 | 11.6 | 70 | 69.3 | 34.8 | 0.984 | 101.6 | 480.4 | 447.3 | 65.8 | 630.2 | 2.11 | 426.7 | 32.4 | 122.9 | 39.9 | 51.1 | 12 | 124.5 | 30.4 | 8.21 | 93.9 | 36.3
426780.3 |  |  | 2500 | 123.7 | 56.9 | 62.3 | 32 | 30.7 | 0.039 | 107.3 | 11.6 | 70 | 69.3 | 34.8 | 0.986 | 101.6 | 480.3 | 447.3 | 65.8 | 630.4 | 2.098 | 426.4 | 32.44 | 123.1 | 39.8 | 51.1 | 12 | 124.5 | 30.4 | 8.21 | 94 | 36.3
426781.3 |  |  | 2501 | 123.7 | 56.9 | 62.2 | 32.1 | 30.7 | 0.033 | 107.3 | 11.6 | 70 | 69.3 | 34.9 | 0.986 | 101.6 | 480.3 | 447.2 | 65.8 | 630.7 | 2.111 | 427.8 | 32.6 | 123 | 39.8 | 51 | 12 | 124.5 | 30.4 | 8.22 | 94.2 | 36.4
426782.3 |  |  | 2500 | 123.8 | 56.9 | 62.3 | 32 | 30.7 | 0.037 | 107.3 | 11.6 | 70 | 69.3 | 35 | 0.986 | 101.6 | 480.2 | 447.1 | 65.9 | 630.9 | 2.111 | 428.1 | 32.66 | 123 | 39.8 | 50.9 | 12 | 124.1 | 30.4 | 8.22 | 94.3 | 36.4
426783.3 |  |  | 2500 | 123.9 | 56.8 | 62.3 | 32 | 30.7 | 0.031 | 107.4 | 11.6 | 70 | 69.2 | 35 | 0.987 | 101.6 | 480.5 | 447.2 | 65.9 | 631.2 | 2.132 | 428.7 | 32.57 | 122.9 | 39.8 | 50.9 | 12 | 124 | 30.4 | 8.23 | 94.3 | 36.6
426784.3 |  |  | 2500 | 124.3 | 56.8 | 62.3 | 32 | 30.7 | 0.048 | 107.3 | 11.6 | 70 | 69.2 | 35 | 0.988 | 101.6 | 480 | 447.1 | 65.9 | 631.4 | 2.151 | 427.5 | 32.71 | 122.9 | 39.9 | 50.9 | 12 | 123.8 | 30.4 | 8.24 | 94.3 | 36.6
426785.3 |  |  | 2500 | 124.4 | 56.7 | 62.3 | 32 | 30.7 | 0.061 | 107.3 | 11.6 | 69.9 | 69.4 | 35 | 0.985 | 101.6 | 480 | 447 | 66 | 631.6 | 2.161 | 427.7 | 32.56 | 122.7 | 39.9 | 50.8 | 12 | 123.3 | 30.4 | 8.24 | 94.2 | 36.7
426786.3 |  |  | 2500 | 124.5 | 56.6 | 62.3 | 31.9 | 30.7 | 0.064 | 107.4 | 11.6 | 69.9 | 70.3 | 34.9 | 0.985 | 101.6 | 480 | 446.9 | 66.1 | 631.9 | 2.159 | 427.2 | 32.49 | 122.5 | 39.9 | 50.8 | 12 | 123 | 30.4 | 8.24 | 94.3 | 36.7
426787.3 |  |  | 2500 | 124.4 | 56.6 | 62.3 | 31.9 | 30.7 | 0.06 | 107.4 | 11.6 | 69.9 | 71.1 | 35 | 0.989 | 101.6 | 480.1 | 446.9 | 66.1 | 632.1 | 2.182 | 428 | 32.36 | 122.4 | 39.9 | 50.8 | 12 | 123.1 | 30.4 | 8.25 | 94.4 | 36.8
426788.3 |  |  | 2500 | 124.3 | 56.6 | 62.3 | 32 | 30.7 | 0.052 | 107.5 | 11.6 | 69.9 | 71.7 | 35.2 | 0.987 | 101.6 | 480 | 446.8 | 66.2 | 632.4 | 2.154 | 427.7 | 32.39 | 122.4 | 39.9 | 50.7 | 12 | 123.7 | 30.4 | 8.26 | 94.6 | 36.7
426789.3 |  |  | 2500 | 124.4 | 56.5 | 62.3 | 32 | 30.7 | 0.049 | 107.5 | 11.6 | 69.9 | 72.2 | 35.3 | 0.985 | 101.6 | 479.5 | 446.4 | 66.1 | 632.7 | 2.14 | 428.4 | 32.73 | 122.6 | 39.9 | 50.7 | 12 | 124.1 | 30.3 | 8.26 | 94.7 | 36.8
426790.3 |  |  | 2500 | 124.6 | 56.4 | 62.3 | 31.9 | 30.7 | 0.05 | 107.5 | 11.6 | 69.9 | 72.3 | 35.5 | 0.985 | 101.6 | 479.4 | 446.2 | 66.1 | 632.9 | 2.146 | 427.9 | 32.7 | 122.8 | 39.9 | 50.7 | 12 | 124.2 | 30.3 | 8.27 | 94.8 | 36.9
426791.3 |  |  | 2500 | 125 | 56.4 | 62.3 | 32 | 30.7 | 0.05 | 107.4 | 11.6 | 69.9 | 71.8 | 35.6 | 0.985 | 101.6 | 479.4 | 446.2 | 66.1 | 633.2 | 2.157 | 428.2 | 32.78 | 122.8 | 39.9 | 50.7 | 12 | 124.4 | 30.4 | 8.28 | 94.8 | 36.9
426792.3 |  |  | 2500 | 125.2 | 56.4 | 62.3 | 31.9 | 30.7 | 0.05 | 107.4 | 11.6 | 69.9 | 71.3 | 35.6 | 0.985 | 101.6 | 479.4 | 446.3 | 66.1 | 633.4 | 2.139 | 427 | 32.67 | 122.9 | 39.9 | 50.7 | 12 | 124.6 | 30.4 | 8.28 | 94.8 | 36.8
426793.3 |  |  | 2500 | 125.2 | 56.5 | 62.3 | 32 | 30.7 | 0.049 | 107.4 | 11.6 | 69.9 | 71 | 35.6 | 0.989 | 101.6 | 479.6 | 446.3 | 66.2 | 633.7 | 2.126 | 427.7 | 32.75 | 123 | 39.9 | 50.7 | 12 | 124.6 | 30.4 | 8.29 | 94.8 | 36.7
426794.3 |  |  | 2499 | 125.1 | 56.5 | 62.3 | 32 | 30.7 | 0.048 | 107.4 | 11.6 | 69.9 | 70.7 | 35.5 | 0.984 | 101.6 | 479.1 | 446 | 66.2 | 633.9 | 2.114 | 427.3 | 32.69 | 123 | 39.9 | 50.7 | 12 | 124.7 | 30.4 | 8.29 | 94.8 | 36.6
426795.3 |  |  | 2500 | 125.1 | 56.5 | 62.3 | 31.9 | 30.7 | 0.041 | 107.4 | 11.6 | 69.9 | 70.5 | 35.6 | 0.985 | 101.6 | 479.1 | 446.1 | 66.2 | 634.1 | 2.163 | 428.4 | 32.84 | 123.1 | 40 | 50.6 | 12 | 125.1 | 30.4 | 8.3 | 95 | 36.4
426796.3 |  |  | 2501 | 125.3 | 56.5 | 62.3 | 32.1 | 30.7 | 0.046 | 107.4 | 11.6 | 69.9 | 70.3 | 35.6 | 0.987 | 101.6 | 478.9 | 445.8 | 66.2 | 634.2 | 2.121 | 428.2 | 32.86 | 123.3 | 39.9 | 50.6 | 12 | 125.3 | 30.4 | 8.3 | 95.2 | 36.1
426797.3 |  |  | 2500 | 125.6 | 56.4 | 62.3 | 32 | 30.7 | 0.04 | 107.5 | 11.6 | 69.9 | 70.1 | 35.6 | 0.984 | 101.6 | 479 | 445.8 | 66.3 | 634.4 | 2.14 | 428.5 | 33.01 | 123.4 | 39.9 | 50.6 | 12 | 125.3 | 30.3 | 8.31 | 95.3 | 35.7
426798.3 |  |  | 2499 | 125.7 | 56.4 | 62.3 | 32 | 30.7 | 0.044 | 107.4 | 11.6 | 69.9 | 70.2 | 35.5 | 0.985 | 101.6 | 478.6 | 445.5 | 66.3 | 634.6 | 2.129 | 427.2 | 32.86 | 123.5 | 39.9 | 50.4 | 12 | 125.4 | 30.3 | 8.32 | 95.3 | 35.4
426799.3 |  |  | 2500 | 125.6 | 56.3 | 62.4 | 32 | 30.8 | 0.042 | 107.4 | 11.6 | 69.9 | 70.5 | 35.5 | 0.988 | 101.6 | 478.8 | 445.3 | 66.3 | 634.8 | 2.128 | 426.8 | 32.75 | 123.5 | 39.9 | 50.4 | 12 | 124.9 | 30.3 | 8.32 | 95.2 | 34.9
426800.3 |  |  | 2501 | 125.6 | 56.4 | 62.4 | 32 | 30.8 | 0.049 | 107.3 | 11.6 | 69.9 | 70.8 | 35.4 | 0.987 | 101.6 | 478.7 | 445.3 | 66.3 | 635 | 2.086 | 427.2 | 32.99 | 123.3 | 39.9 | 50.4 | 12 | 124.2 | 30.3 | 8.33 | 95.1 | 34.7
426801.3 |  |  | 2500 | 125.6 | 56.4 | 62.4 | 32 | 30.8 | 0.047 | 107.3 | 11.6 | 69.9 | 71 | 35.5 | 0.986 | 101.6 | 478.6 | 445.3 | 66.3 | 635.3 | 2.078 | 428.2 | 32.63 | 123 | 39.9 | 50.4 | 12 | 123.7 | 30.3 | 8.33 | 95 | 34.3
426802.3 |  |  | 2501 | 125.7 | 56.3 | 62.4 | 32 | 30.9 | 0.041 | 107.4 | 11.6 | 69.9 | 71.2 | 35.4 | 0.985 | 101.6 | 478.7 | 445.4 | 66.4 | 635.4 | 2.101 | 428.5 | 33.13 | 122.7 | 39.9 | 50.4 | 12 | 123.5 | 30.3 | 8.34 | 95.1 | 34.1
426803.3 |  |  | 2500 | 126.1 | 56.3 | 62.4 | 32 | 30.8 | 0.035 | 107.4 | 11.6 | 69.9 | 71.3 | 35.4 | 0.985 | 101.6 | 478.6 | 445.1 | 66.4 | 635.7 | 2.092 | 428.3 | 33.26 | 122.5 | 39.9 | 50.3 | 12 | 123.4 | 30.4 | 8.34 | 95.3 | 33.9
426804.3 |  |  | 2497 | 126.5 | 56.2 | 62.3 | 32 | 30.8 | 0.045 | 107.2 | 11.6 | 69.9 | 71.4 | 35.3 | 0.984 | 101.6 | 478.4 | 444.9 | 66.4 | 635.9 | 2.087 | 427.2 | 32.91 | 122.5 | 40 | 50.2 | 12 | 123.6 | 30.4 | 8.35 | 95.4 | 33.8
426805.3 |  |  | 2499 | 126.4 | 56.2 | 62.3 | 32 | 30.8 | 0.048 | 107.1 | 11.6 | 69.9 | 71.6 | 35.3 | 0.986 | 101.6 | 478.6 | 444.8 | 66.4 | 636.2 | 2.089 | 426.2 | 32.82 | 122.6 | 39.9 | 50.2 | 12 | 123.9 | 30.3 | 8.35 | 95.2 | 33.7
426806.3 |  |  | 2501 | 125.9 | 56.1 | 62.4 | 31.9 | 30.9 | 0.045 | 107.1 | 11.6 | 69.9 | 71.8 | 35.3 | 0.986 | 101.6 | 478.5 | 444.7 | 66.4 | 636.4 | 2.048 | 426.6 | 32.92 | 122.6 | 39.9 | 50.1 | 12 | 124.2 | 30.4 | 8.36 | 95.1 | 33.6
426807.3 |  |  | 2501 | 125.4 | 56.1 | 62.4 | 32 | 30.8 | 0.051 | 107 | 11.6 | 69.9 | 72 | 35.2 | 0.987 | 101.6 | 478.5 | 444.8 | 66.5 | 636.6 | 2.084 | 427 | 32.97 | 122.8 | 39.9 | 50.1 | 12 | 124.5 | 30.3 | 8.36 | 94.9 | 33.6
426808.3 |  |  | 2500 | 125.4 | 56 | 62.4 | 32.1 | 30.8 | 0.041 | 107 | 11.6 | 69.9 | 71.6 | 35.2 | 0.987 | 101.6 | 478.3 | 444.7 | 66.5 | 636.7 | 2.054 | 427.8 | 32.82 | 122.9 | 40 | 50.1 | 12 | 124.8 | 30.3 | 8.37 | 94.9 | 33.6
426809.3 |  |  | 2501 | 126.1 | 56 | 62.4 | 32 | 30.8 | 0.028 | 107.2 | 11.6 | 69.9 | 71.1 | 35 | 0.984 | 101.6 | 478.5 | 444.9 | 66.6 | 636.9 | 2.104 | 428.2 | 33.26 | 123.2 | 40 | 50 | 12 | 125.6 | 30.3 | 8.37 | 95.3 | 33.6
426810.3 |  |  | 2500 | 126.8 | 56 | 62.4 | 32.1 | 30.8 | 0.027 | 107.2 | 11.6 | 69.9 | 70.6 | 34.9 | 0.984 | 101.6 | 478.4 | 444.8 | 66.6 | 637.1 | 2.117 | 427.4 | 33.55 | 123.6 | 40 | 50 | 12 | 126 | 30.3 | 8.37 | 95.8 | 33.6
426811.3 |  |  | 2500 | 127.6 | 56.1 | 62.5 | 32.1 | 30.8 | 0.026 | 107.3 | 11.6 | 69.9 | 70.3 | 34.8 | 0.985 | 101.6 | 478.6 | 444.6 | 66.6 | 637.3 | 2.094 | 426.1 | 33.54 | 123.8 | 39.9 | 49.9 | 12 | 125.7 | 30.3 | 8.38 | 96.1 | 33.6
426812.3 |  |  | 2501 | 127.8 | 56.1 | 62.4 | 32.1 | 30.8 | 0.026 | 107.2 | 11.6 | 69.9 | 70.1 | 34.8 | 0.989 | 101.6 | 478.4 | 444.5 | 66.6 | 637.4 | 2.132 | 426.3 | 33.39 | 123.9 | 39.9 | 49.9 | 12 | 125.5 | 30.3 | 8.38 | 96.3 | 33.6
426813.3 |  |  | 2499 | 127.8 | 56 | 62.4 | 32.1 | 30.9 | 0.043 | 107.1 | 11.6 | 69.9 | 69.8 | 34.8 | 0.986 | 101.6 | 478.1 | 444.2 | 66.6 | 637.7 | 2.138 | 426.3 | 32.94 | 123.9 | 39.9 | 49.9 | 12 | 125.1 | 30.3 | 8.39 | 96.2 | 33.6
426814.3 |  |  | 2500 | 127.5 | 56 | 62.4 | 32.1 | 30.9 | 0.036 | 107.2 | 11.6 | 69.9 | 69.7 | 34.8 | 0.987 | 101.6 | 478 | 444.1 | 66.7 | 637.9 | 2.117 | 427.4 | 33.5 | 123.8 | 40 | 49.8 | 12 | 125 | 30.3 | 8.4 | 96.2 | 33.6
426815.3 |  |  | 2499 | 127.4 | 56 | 62.4 | 32.1 | 30.9 | 0.044 | 107.1 | 11.6 | 69.9 | 69.6 | 34.7 | 0.987 | 101.6 | 478.4 | 444.3 | 66.6 | 638.1 | 2.134 | 427.3 | 33.35 | 123.8 | 39.9 | 49.8 | 12 | 125.1 | 30.4 | 8.41 | 96.1 | 33.6
426816.3 |  |  | 2500 | 127.3 | 56 | 62.4 | 32.1 | 30.9 | 0.045 | 107.1 | 11.6 | 69.9 | 69.5 | 34.7 | 0.984 | 101.6 | 478.4 | 444.2 | 66.6 | 638.3 | 2.122 | 427.9 | 33.26 | 123.8 | 40.1 | 49.7 | 12 | 125.4 | 30.4 | 8.41 | 96 | 33.6
426817.3 |  |  | 2499 | 127.6 | 55.9 | 62.4 | 32 | 30.9 | 0.046 | 107.3 | 11.6 | 69.9 | 69.9 | 34.7 | 0.984 | 101.6 | 478.4 | 444.2 | 66.7 | 638.6 | 2.13 | 426.8 | 33.45 | 123.9 | 40 | 49.7 | 12 | 125.5 | 30.4 | 8.42 | 96 | 33.6
426818.3 |  |  | 2500 | 127.5 | 55.9 | 62.4 | 32.1 | 30.9 | 0.045 | 107.2 | 11.6 | 70 | 70.3 | 34.7 | 0.989 | 101.6 | 478.2 | 444 | 66.7 | 638.7 | 2.145 | 426.8 | 33.37 | 124.2 | 40 | 49.7 | 12 | 125.8 | 30.3 | 8.42 | 96.2 | 33.5
426819.3 |  |  | 2500 | 127.5 | 55.8 | 62.4 | 32.1 | 30.9 | 0.042 | 107.2 | 11.6 | 70 | 70.3 | 34.7 | 0.989 | 101.6 | 478 | 443.9 | 66.7 | 638.9 | 2.13 | 425.8 | 33.25 | 124.3 | 40 | 49.6 | 12 | 125.8 | 30.2 | 8.43 | 96.3 | 33.5
426820.3 |  |  | 2500 | 127.5 | 55.8 | 62.5 | 32 | 31 | 0.04 | 107.2 | 11.6 | 70 | 70.1 | 34.7 | 0.987 | 101.6 | 477.7 | 443.5 | 66.8 | 638.9 | 2.138 | 427.6 | 33.33 | 124.4 | 40.1 | 49.6 | 12 | 125.7 | 30.3 | 8.43 | 96.4 | 33.4
426821.3 |  |  | 2499 | 127.7 | 55.8 | 62.5 | 32 | 31 | 0.045 | 107.3 | 11.6 | 70 | 70.1 | 34.6 | 0.985 | 101.6 | 477.6 | 443.4 | 66.8 | 639.2 | 2.134 | 426.8 | 33.34 | 124.3 | 40.1 | 49.6 | 12 | 125.4 | 30.2 | 8.44 | 96.5 | 33.3
426822.3 |  |  | 2500 | 128 | 55.7 | 62.6 | 32 | 30.9 | 0.05 | 107.2 | 11.6 | 69.9 | 70.1 | 34.7 | 0.985 | 101.6 | 477.8 | 443.6 | 66.8 | 639.4 | 2.141 | 427.4 | 33.38 | 124.2 | 40.1 | 49.5 | 12 | 124.8 | 30.3 | 8.45 | 96.4 | 33.3
426823.3 |  |  | 2500 | 128.2 | 55.6 | 62.6 | 32.1 | 31 | 0.052 | 107.2 | 11.6 | 70 | 70.1 | 34.6 | 0.985 | 101.6 | 477.8 | 443.5 | 66.8 | 639.6 | 2.097 | 426.9 | 33.63 | 123.9 | 40.1 | 49.5 | 12 | 124.2 | 30.3 | 8.45 | 96.2 | 33.1
426824.3 |  |  | 2500 | 128 | 55.6 | 62.6 | 31.9 | 31 | 0.048 | 107.2 | 11.6 | 70 | 70 | 34.6 | 0.988 | 101.6 | 477.6 | 443.4 | 66.8 | 639.7 | 2.095 | 427.5 | 33.51 | 123.7 | 40.1 | 49.4 | 12 | 124 | 30.3 | 8.46 | 96.1 | 33
426825.3 |  |  | 2500 | 127.8 | 55.6 | 62.6 | 32.1 | 31.1 | 0.05 | 107.3 | 11.6 | 70 | 70 | 34.6 | 0.985 | 101.6 | 477.4 | 443.4 | 66.9 | 639.8 | 2.069 | 426.7 | 33.37 | 123.5 | 40.1 | 49.4 | 12 | 124 | 30.3 | 8.46 | 96.2 | 32.9
426826.3 |  |  | 2500 | 127.6 | 55.6 | 62.5 | 32 | 31 | 0.043 | 107.3 | 11.6 | 70 | 70 | 34.6 | 0.985 | 101.6 | 477.8 | 443.5 | 66.9 | 640.1 | 2.111 | 427.2 | 33.49 | 123.5 | 40.1 | 49.4 | 12 | 124.3 | 30.3 | 8.47 | 96.3 | 32.8
426827.3 |  |  | 2499 | 128 | 55.6 | 62.5 | 32 | 31.1 | 0.037 | 106.5 | 11.6 | 70 | 70.1 | 34.6 | 0.986 | 101.6 | 477.5 | 443.3 | 67 | 640.3 | 2.143 | 427.3 | 33.6 | 123.7 | 40.1 | 49.3 | 12 | 125.1 | 30.3 | 8.47 | 96.6 | 32.7
426828.3 |  |  | 2498 | 128.3 | 55.4 | 62.4 | 32 | 31 | 0.059 | 106.4 | 11.6 | 70 | 71 | 34.5 | 0.984 | 101.6 | 477.5 | 443.4 | 66.9 | 640.4 | 2.133 | 428.7 | 33.17 | 124 | 40.1 | 49.2 | 12 | 126 | 30.3 | 8.48 | 96.6 | 32.6
426829.3 |  |  | 2499 | 128.3 | 55.3 | 62.4 | 32.1 | 31.1 | 0.065 | 106.4 | 11.6 | 70 | 71.9 | 34.6 | 0.985 | 101.6 | 477.4 | 443.4 | 66.9 | 640.6 | 2.098 | 428.9 | 33.01 | 124.3 | 40.1 | 49.3 | 12 | 126.1 | 30.3 | 8.49 | 96.4 | 32.5
426830.3 |  |  | 2501 | 127.2 | 55.3 | 62.3 | 32 | 31.1 | 0.068 | 106.4 | 11.6 | 70 | 71.9 | 34.5 | 0.989 | 101.6 | 477.6 | 443.7 | 66.9 | 640.8 | 2.075 | 428.6 | 33 | 124.4 | 40.1 | 49.2 | 12 | 126 | 30.3 | 8.49 | 96 | 32.3
426831.3 |  |  | 2501 | 126.6 | 55.2 | 62.2 | 32.1 | 31.1 | 0.045 | 106.5 | 11.6 | 70 | 71.6 | 34.4 | 0.99 | 101.6 | 477.9 | 443.8 | 66.9 | 640.9 | 2.117 | 427.2 | 33.7 | 124.4 | 40.2 | 49.1 | 12 | 126 | 30.3 | 8.49 | 96.1 | 32.3
426832.3 |  |  | 2500 | 126.6 | 55.2 | 62.3 | 32.1 | 31.1 | 0.061 | 106.5 | 11.6 | 70 | 71.3 | 34.4 | 0.985 | 101.6 | 477.7 | 443.4 | 66.9 | 640.9 | 2.102 | 426.8 | 33.26 | 124.4 | 40.2 | 49.2 | 12 | 126 | 30.3 | 8.49 | 96 | 32.2
426833.3 |  |  | 2500 | 127.1 | 55.2 | 62.2 | 32 | 31.1 | 0.06 | 106.5 | 11.6 | 70 | 71.1 | 34.4 | 0.986 | 101.6 | 477.8 | 443.5 | 66.9 | 641.1 | 2.106 | 426.9 | 33.01 | 124.4 | 40.2 | 49.2 | 12 | 126 | 30.3 | 8.49 | 96 | 32.2
426834.3 |  |  | 2500 | 127 | 55.2 | 62.2 | 32.1 | 31.1 | 0.059 | 106.5 | 11.6 | 70 | 71 | 34.4 | 0.989 | 101.6 | 477.5 | 443.3 | 67 | 641.1 | 2.117 | 428.5 | 33.24 | 124.4 | 40.2 | 49.1 | 12 | 125.8 | 30.3 | 8.48 | 96 | 32.1
426835.3 |  |  | 2501 | 127 | 55.2 | 62.2 | 32 | 31.1 | 0.058 | 106.5 | 11.6 | 70 | 70.8 | 34.3 | 0.983 | 101.6 | 477.5 | 443.5 | 67 | 641.2 | 2.095 | 428.8 | 33.38 | 124.4 | 40.1 | 49.1 | 12 | 125.7 | 30.4 | 8.48 | 96.1 | 32.1
426836.3 |  |  | 2499 | 127 | 55.2 | 62.2 | 32 | 31.1 | 0.061 | 106.5 | 11.6 | 70 | 70.7 | 34.3 | 0.986 | 101.6 | 477.4 | 443.6 | 67.1 | 641.3 | 2.117 | 429 | 33.18 | 124.2 | 40.2 | 49.1 | 12 | 125.5 | 30.4 | 8.48 | 96 | 32.1
426837.3 |  |  | 2500 | 127 | 55.2 | 62.2 | 32 | 31.1 | 0.065 | 106.5 | 11.6 | 70 | 70.6 | 34.2 | 0.99 | 101.6 | 477.3 | 443.5 | 67.1 | 641.4 | 2.049 | 428.5 | 33.2 | 124.2 | 40.2 | 49.1 | 12 | 125.4 | 30.4 | 8.48 | 95.9 | 32.1
426838.3 |  |  | 2500 | 127 | 55.2 | 62.2 | 32 | 31.1 | 0.047 | 106.5 | 11.6 | 69.9 | 70.6 | 34.2 | 0.986 | 101.6 | 477.4 | 443.5 | 67.1 | 641.5 | 2.026 | 427.3 | 33.54 | 124.2 | 40.2 | 49.1 | 12 | 125.6 | 30.4 | 8.48 | 95.9 | 32.1
426839.3 |  |  | 2500 | 127.4 | 55.1 | 62.2 | 32 | 31.1 | 0.04 | 106.6 | 11.6 | 69.9 | 70.7 | 34.2 | 0.986 | 101.6 | 477.5 | 443.3 | 67.1 | 641.5 | 2.09 | 427.3 | 33.63 | 124.3 | 40.2 | 49 | 12 | 126.3 | 30.4 | 8.48 | 96.3 | 32.1
426840.3 |  |  | 2501 | 128.2 | 55.1 | 62.2 | 32.1 | 31.1 | 0.04 | 106.7 | 11.6 | 69.9 | 70.7 | 34.1 | 0.985 | 101.6 | 477.4 | 443.4 | 67.1 | 641.6 | 2.087 | 427.8 | 33.83 | 124.5 | 40.2 | 48.9 | 12 | 126.3 | 30.4 | 8.47 | 96.6 | 32.1
426841.3 |  |  | 2500 | 128.8 | 55.1 | 62.2 | 32 | 31.1 | 0.041 | 106.7 | 11.6 | 69.9 | 70.5 | 34 | 0.985 | 101.6 | 477.5 | 443.6 | 67.2 | 641.6 | 2.089 | 428.5 | 33.64 | 124.5 | 40.2 | 48.9 | 12 | 126.1 | 30.4 | 8.48 | 96.8 | 32.1
426842.3 |  |  | 2500 | 129.1 | 55.1 | 62.2 | 32 | 31.1 | 0.051 | 106.6 | 11.6 | 69.9 | 70.3 | 34 | 0.985 | 101.6 | 477.4 | 443.5 | 67.1 | 641.8 | 2.11 | 428.9 | 33.81 | 124.5 | 40.2 | 48.8 | 12 | 125.7 | 30.4 | 8.48 | 96.9 | 32
426843.3 |  |  | 2500 | 128.6 | 55.1 | 62.2 | 32 | 31.1 | 0.056 | 106.5 | 11.6 | 69.9 | 70.1 | 34 | 0.991 | 101.6 | 477 | 443.1 | 67.1 | 641.9 | 2.083 | 428.6 | 33.5 | 124.2 | 40.3 | 48.9 | 12 | 124.9 | 30.4 | 8.48 | 96.5 | 32.1
426844.3 |  |  | 2500 | 128.2 | 55.1 | 62.1 | 31.9 | 31.1 | 0.061 | 106.5 | 11.6 | 69.9 | 69.8 | 34 | 0.988 | 101.6 | 477.3 | 443.1 | 67.2 | 642.1 | 2.054 | 427.1 | 33.5 | 124 | 40.2 | 48.8 | 12 | 124.6 | 30.3 | 8.48 | 96.2 | 32.1
426845.3 |  |  | 2500 | 127.7 | 54.9 | 62.2 | 32 | 31.1 | 0.063 | 106.5 | 11.6 | 69.9 | 70.4 | 33.9 | 0.987 | 101.6 | 477.1 | 443.1 | 67.1 | 642.2 | 1.983 | 427.2 | 33.22 | 123.9 | 40.3 | 48.8 | 12 | 124.8 | 30.4 | 8.48 | 96 | 32.2
426846.3 |  |  | 2501 | 127.4 | 54.9 | 62.1 | 32 | 31.2 | 0.059 | 106.4 | 11.6 | 69.9 | 71.6 | 34 | 0.984 | 101.6 | 477 | 443.1 | 67.2 | 642.3 | 1.941 | 427.3 | 33.28 | 123.9 | 40.3 | 48.8 | 12 | 124.9 | 30.3 | 8.48 | 95.8 | 32.1
426847.3 |  |  | 2501 | 127.2 | 54.8 | 62.2 | 32 | 31.2 | 0.041 | 106.5 | 11.6 | 69.9 | 72.3 | 33.9 | 0.984 | 101.6 | 477 | 443 | 67.2 | 642.4 | 2.031 | 428 | 33.51 | 123.9 | 40.4 | 48.7 | 12 | 125.2 | 30.4 | 8.48 | 95.9 | 32.2
426848.3 |  |  | 2499 | 127.5 | 54.8 | 62.2 | 31.9 | 31.2 | 0.053 | 106.5 | 11.6 | 69.9 | 71.6 | 33.9 | 0.984 | 101.6 | 477.1 | 443.2 | 67.1 | 642.4 | 2.09 | 427.9 | 33.46 | 124.1 | 40.3 | 48.7 | 12 | 125.7 | 30.3 | 8.48 | 96.1 | 32.1
426849.3 |  |  | 2499 | 127.5 | 54.8 | 62.1 | 31.9 | 31.2 | 0.052 | 107.3 | 11.6 | 69.9 | 70.9 | 34 | 0.987 | 101.6 | 477.2 | 443.1 | 67.1 | 642.6 | 2.094 | 428.4 | 33.38 | 124.2 | 40.3 | 48.6 | 12 | 125.6 | 30.3 | 8.48 | 96.2 | 32.1
426850.3 |  |  | 2500 | 127.6 | 54.8 | 62.1 | 31.9 | 31.1 | 0.052 | 107.2 | 11.6 | 69.9 | 70.2 | 33.9 | 0.988 | 101.6 | 477.1 | 443.1 | 67.2 | 642.8 | 2.089 | 427.1 | 33.21 | 124.2 | 40.4 | 48.6 | 12 | 125.7 | 30.3 | 8.48 | 96.2 | 32.1
426851.3 |  |  | 2499 | 127.1 | 54.7 | 62.1 | 31.9 | 31.1 | 0.059 | 107.2 | 11.6 | 69.9 | 69.8 | 33.9 | 0.985 | 101.6 | 477.4 | 443.3 | 67.1 | 642.9 | 2.086 | 426.9 | 33.46 | 124.3 | 40.5 | 48.6 | 12 | 125.6 | 30.4 | 8.48 | 96.1 | 32.1
426852.3 |  |  | 2499 | 127.2 | 54.7 | 62.2 | 31.9 | 31.2 | 0.055 | 107.1 | 11.6 | 69.9 | 69.6 | 33.9 | 0.988 | 101.6 | 477.1 | 443 | 67.1 | 642.9 | 2.083 | 426.3 | 33.18 | 124.3 | 40.6 | 48.6 | 12 | 125.4 | 30.4 | 8.48 | 95.9 | 32.2
426853.3 |  |  | 2502 | 127.4 | 54.7 | 62.2 | 32 | 31.2 | 0.042 | 107.2 | 11.6 | 69.9 | 69.6 | 33.9 | 0.986 | 101.6 | 477.3 | 443.3 | 67.1 | 643.1 | 2.086 | 427.5 | 33.68 | 124.2 | 40.5 | 48.6 | 12 | 125.4 | 30.4 | 8.48 | 96.1 | 32.1
426854.3 |  |  | 2501 | 127.9 | 54.8 | 62.2 | 31.9 | 31.2 | 0.039 | 107.3 | 11.6 | 69.9 | 69.7 | 33.8 | 0.986 | 101.6 | 477.2 | 443.2 | 67.2 | 643.2 | 2.082 | 427 | 33.76 | 124.2 | 40.5 | 48.5 | 11.9 | 125.6 | 30.4 | 8.48 | 96.4 | 32.1
426855.3 |  |  | 2500 | 128.6 | 54.8 | 62.2 | 31.9 | 31.2 | 0.04 | 107.3 | 11.6 | 69.9 | 69.7 | 33.8 | 0.989 | 101.6 | 477 | 443.1 | 67.3 | 643.2 | 2.094 | 428.5 | 33.67 | 124.3 | 40.4 | 48.5 | 12 | 125.7 | 30.4 | 8.49 | 96.6 | 32.1
426856.3 |  |  | 2500 | 128.9 | 54.7 | 62.2 | 31.9 | 31.2 | 0.038 | 107.3 | 11.6 | 69.9 | 69.7 | 33.8 | 0.988 | 101.6 | 477.4 | 443.4 | 67.3 | 643.3 | 2.105 | 427 | 33.63 | 124.4 | 40.4 | 48.4 | 12 | 125.7 | 30.3 | 8.49 | 96.8 | 32.1
426857.3 |  |  | 2500 | 128.9 | 54.6 | 62.2 | 31.9 | 31.2 | 0.038 | 107.3 | 11.6 | 69.9 | 69.7 | 33.9 | 0.985 | 101.6 | 477.1 | 443.1 | 67.3 | 643.5 | 2.081 | 427.7 | 33.73 | 124.4 | 40.4 | 48.3 | 12 | 126 | 30.3 | 8.5 | 96.9 | 32.1
426858.3 |  |  | 2499 | 128.3 | 54.6 | 62.1 | 31.8 | 31.2 | 0.051 | 107.1 | 11.6 | 69.9 | 69.8 | 33.9 | 0.984 | 101.6 | 477.5 | 443.2 | 67.3 | 643.6 | 2.072 | 426.5 | 33.21 | 124.5 | 40.4 | 48.3 | 12 | 125.9 | 30.3 | 8.5 | 96.6 | 32.1
426859.3 |  |  | 2500 | 127.7 | 54.6 | 62.1 | 31.9 | 31.2 | 0.058 | 107.1 | 11.6 | 69.9 | 69.8 | 33.9 | 0.987 | 101.6 | 477 | 442.8 | 67.3 | 643.7 | 2.029 | 426.5 | 33.17 | 124.5 | 40.4 | 48.2 | 12 | 125.9 | 30.3 | 8.51 | 96.3 | 32.1
426860.3 |  |  | 2500 | 127.1 | 54.6 | 62.2 | 31.8 | 31.2 | 0.065 | 107.1 | 11.6 | 69.9 | 69.7 | 33.9 | 0.985 | 101.6 | 477 | 442.9 | 67.3 | 643.8 | 2.033 | 426.4 | 33.29 | 124.5 | 40.4 | 48.2 | 12 | 125.4 | 30.2 | 8.51 | 96.1 | 32.1
426861.3 |  |  | 2500 | 127.3 | 54.5 | 62.2 | 31.8 | 31.2 | 0.044 | 107.1 | 11.6 | 69.9 | 69.7 | 33.9 | 0.987 | 101.6 | 477.3 | 443.1 | 67.3 | 643.8 | 2.06 | 427.6 | 33.89 | 124.2 | 40.4 | 48.2 | 12 | 124.8 | 30.2 | 8.5 | 96 | 32.2
426862.3 |  |  | 2500 | 127.7 | 54.4 | 62.2 | 31.8 | 31.2 | 0.044 | 107.2 | 11.6 | 69.9 | 69.7 | 33.8 | 0.987 | 101.6 | 477.3 | 443 | 67.4 | 643.9 | 2.062 | 427.6 | 33.64 | 124.1 | 40.4 | 48.2 | 12 | 124.8 | 30.2 | 8.5 | 96.2 | 32.2
426863.3 |  |  | 2501 | 128.4 | 54.4 | 62.2 | 31.8 | 31.2 | 0.041 | 107.2 | 11.6 | 69.9 | 69.7 | 33.8 | 0.986 | 101.6 | 477.4 | 443.1 | 67.4 | 644 | 2.053 | 427.4 | 33.96 | 124 | 40.4 | 48.2 | 12 | 124.6 | 30.2 | 8.5 | 96.3 | 32.2
426864.3 |  |  | 2499 | 128.6 | 54.4 | 62.1 | 31.8 | 31.2 | 0.053 | 107.1 | 11.6 | 69.9 | 69.7 | 33.8 | 0.985 | 101.6 | 477.3 | 442.8 | 67.3 | 644.1 | 2.04 | 426.1 | 33.28 | 123.9 | 40.4 | 48.1 | 12 | 124.4 | 30.2 | 8.5 | 96.2 | 32.2
426865.3 |  |  | 2499 | 128.2 | 54.3 | 62.2 | 31.8 | 31.2 | 0.052 | 107.2 | 11.6 | 69.9 | 69.9 | 33.9 | 0.986 | 101.6 | 477.1 | 442.8 | 67.3 | 644.2 | 2.068 | 426.5 | 33.28 | 123.7 | 40.4 | 47.9 | 12 | 124.6 | 30.2 | 8.5 | 96.2 | 32.3
426866.3 |  |  | 2500 | 127.8 | 54.3 | 62.2 | 31.8 | 31.2 | 0.051 | 107.2 | 11.6 | 69.9 | 70.8 | 33.8 | 0.985 | 101.6 | 476.9 | 442.5 | 67.3 | 644.3 | 2.073 | 426.3 | 33.38 | 123.7 | 40.4 | 47.9 | 12 | 124.7 | 30.2 | 8.5 | 96.1 | 32.3
426867.3 |  |  | 2500 | 127.6 | 54.2 | 62.2 | 31.8 | 31.2 | 0.04 | 107.3 | 11.6 | 69.9 | 71.1 | 33.8 | 0.985 | 101.6 | 477 | 442.6 | 67.2 | 644.4 | 2.086 | 427.3 | 33.66 | 123.8 | 40.6 | 47.9 | 12 | 125.1 | 30.3 | 8.5 | 96.3 | 32.5
426868.3 |  |  | 2500 | 128.1 | 54.2 | 62.2 | 31.8 | 31.2 | 0.044 | 107.3 | 11.6 | 69.9 | 71.2 | 33.8 | 0.989 | 101.6 | 477 | 442.4 | 67.3 | 644.5 | 2.073 | 428 | 33.59 | 123.9 | 40.5 | 47.9 | 12 | 125.6 | 30.2 | 8.5 | 96.6 | 32.6
426869.3 |  |  | 2500 | 128.5 | 54.1 | 62.3 | 31.9 | 31.2 | 0.038 | 107.3 | 11.6 | 69.9 | 71.1 | 33.9 | 0.988 | 101.6 | 477.1 | 442.6 | 67.3 | 644.6 | 2.044 | 428.1 | 33.77 | 124.1 | 40.4 | 47.9 | 12 | 125.8 | 30.2 | 8.5 | 96.7 | 32.6
426870.3 |  |  | 2500 | 128.7 | 54.1 | 62.3 | 31.8 | 31.2 | 0.039 | 107.3 | 11.6 | 69.9 | 71.2 | 33.9 | 0.986 | 101.6 | 477.1 | 442.4 | 67.4 | 644.6 | 2.046 | 426.9 | 33.45 | 124.2 | 40.5 | 47.8 | 12 | 125.7 | 30.2 | 8.51 | 96.7 | 32.6
426871.3 |  |  | 2500 | 128.7 | 54.1 | 62.3 | 31.8 | 31.2 | 0.041 | 107.3 | 11.6 | 69.9 | 71.2 | 33.9 | 0.986 | 101.6 | 477 | 442.5 | 67.3 | 644.7 | 2.051 | 426.5 | 33.84 | 124.3 | 40.6 | 47.8 | 12 | 125.9 | 30.3 | 8.51 | 96.7 | 32.7
426872.3 |  |  | 2499 | 128.7 | 54.1 | 62.2 | 31.8 | 31.3 | 0.04 | 107.4 | 11.6 | 69.9 | 71.2 | 33.9 | 0.987 | 101.6 | 477.3 | 442.7 | 67.3 | 644.8 | 2.074 | 426.4 | 33.71 | 124.4 | 40.6 | 47.8 | 12 | 126.1 | 30.3 | 8.52 | 96.8 | 32.7
426873.3 |  |  | 2500 | 128.7 | 54 | 62.2 | 31.8 | 31.2 | 0.042 | 107.4 | 11.6 | 69.9 | 71.4 | 33.9 | 0.987 | 101.6 | 477.2 | 442.8 | 67.3 | 644.9 | 2.071 | 427.2 | 33.83 | 124.5 | 40.6 | 47.8 | 12 | 126 | 30.3 | 8.52 | 96.9 | 32.8
426874.3 |  |  | 2499 | 128.7 | 54 | 62.3 | 31.8 | 31.3 | 0.051 | 107.4 | 11.6 | 70 | 71.6 | 34 | 0.986 | 101.6 | 476.9 | 442.3 | 67.3 | 645.1 | 2.046 | 428.4 | 33.68 | 124.5 | 40.5 | 47.8 | 12 | 126.1 | 30.2 | 8.52 | 96.9 | 32.7
426875.3 |  |  | 2499 | 128.4 | 53.9 | 62.3 | 31.9 | 31.3 | 0.05 | 107.4 | 11.6 | 70 | 71.2 | 33.9 | 0.987 | 101.6 | 477 | 442.5 | 67.3 | 645.2 | 2.021 | 428.4 | 33.9 | 124.5 | 40.6 | 47.8 | 12 | 125.9 | 30.4 | 8.52 | 96.6 | 32.8
426876.3 |  |  | 2501 | 128.1 | 54 | 62.3 | 31.8 | 31.3 | 0.041 | 107.4 | 11.6 | 70 | 70.5 | 34 | 0.984 | 101.6 | 477.1 | 442.7 | 67.3 | 645.2 | 2.026 | 427.8 | 33.82 | 124.5 | 40.5 | 47.8 | 12 | 126 | 30.2 | 8.52 | 96.4 | 32.8
426877.3 |  |  | 2500 | 127.9 | 54.1 | 62.2 | 31.8 | 31.3 | 0.041 | 107.4 | 11.6 | 70 | 69.9 | 33.9 | 0.986 | 101.6 | 476.8 | 442.5 | 67.3 | 645.3 | 2.063 | 427.1 | 33.69 | 124.5 | 40.6 | 47.8 | 12 | 126.4 | 30.3 | 8.52 | 96.5 | 32.9
426878.3 |  |  | 2500 | 128.3 | 54.1 | 62.3 | 31.9 | 31.3 | 0.042 | 107.4 | 11.6 | 70 | 69.5 | 34 | 0.987 | 101.6 | 476.8 | 442.4 | 67.3 | 645.3 | 2.058 | 427 | 33.8 | 124.7 | 40.6 | 47.8 | 12 | 126.4 | 30.3 | 8.52 | 96.6 | 32.9
426879.3 |  |  | 2500 | 128.6 | 54.1 | 62.3 | 31.9 | 31.3 | 0.059 | 107.3 | 11.6 | 70 | 69.2 | 33.9 | 0.984 | 101.6 | 476.7 | 442.5 | 67.3 | 645.4 | 2.062 | 426.8 | 33.46 | 124.7 | 40.6 | 47.8 | 12 | 126.1 | 30.4 | 8.52 | 96.6 | 32.9
426880.3 |  |  | 2499 | 127.9 | 54.1 | 62.2 | 31.8 | 31.3 | 0.061 | 107.3 | 11.6 | 70 | 69.3 | 34 | 0.989 | 101.6 | 476.8 | 442.5 | 67.3 | 645.4 | 2.018 | 428.2 | 33 | 124.5 | 40.5 | 47.7 | 12 | 125.4 | 30.2 | 8.52 | 96.3 | 32.8
426881.3 |  |  | 2500 | 127.1 | 54.1 | 62.3 | 31.9 | 31.4 | 0.058 | 107.3 | 11.6 | 70 | 69.5 | 34 | 0.99 | 101.6 | 476.7 | 442.4 | 67.3 | 645.4 | 2.023 | 428.5 | 33.25 | 124.3 | 40.6 | 47.8 | 12 | 124.9 | 30.4 | 8.52 | 96.1 | 33
426882.3 |  |  | 2501 | 127 | 54.1 | 62.2 | 31.8 | 31.3 | 0.041 | 107.5 | 11.6 | 70 | 69.9 | 34.1 | 0.988 | 101.6 | 476.7 | 442.3 | 67.4 | 645.5 | 2.056 | 428.5 | 33.81 | 124.2 | 40.6 | 47.6 | 12 | 125 | 30.2 | 8.52 | 96.5 | 32.9
426883.3 |  |  | 2500 | 128 | 54 | 62.3 | 31.8 | 31.3 | 0.045 | 107.4 | 11.6 | 70 | 70.3 | 34.2 | 0.985 | 101.6 | 476.3 | 442.2 | 67.3 | 645.5 | 2.065 | 427.6 | 33.8 | 124 | 40.5 | 47.6 | 12 | 124.9 | 30.2 | 8.52 | 96.6 | 33
426884.3 |  |  | 2500 | 128.9 | 53.9 | 62.3 | 31.7 | 31.4 | 0.046 | 107.4 | 11.6 | 70 | 70.4 | 34.1 | 0.985 | 101.6 | 476.5 | 442.2 | 67.4 | 645.6 | 2.066 | 427.7 | 33.75 | 123.9 | 40.5 | 47.6 | 12 | 124.9 | 30.2 | 8.52 | 96.6 | 32.9
426885.3 |  |  | 2500 | 129 | 53.9 | 62.4 | 31.9 | 31.4 | 0.041 | 107.4 | 11.6 | 70 | 70.3 | 34.1 | 0.984 | 101.6 | 476.7 | 442.3 | 67.3 | 645.7 | 2.075 | 427.1 | 33.77 | 123.9 | 40.5 | 47.5 | 12 | 124.9 | 30.3 | 8.52 | 96.6 | 32.9
426886.3 |  |  | 2499 | 128.5 | 53.9 | 62.4 | 31.8 | 31.4 | 0.05 | 107.2 | 11.6 | 70 | 70.1 | 34 | 0.985 | 101.6 | 476.7 | 442.5 | 67.4 | 645.7 | 2.06 | 427.6 | 33 | 123.9 | 40.6 | 47.5 | 12 | 125 | 30.4 | 8.52 | 96.5 | 33
426887.3 |  |  | 2500 | 128.1 | 53.9 | 62.3 | 31.8 | 31.4 | 0.038 | 107.3 | 11.6 | 70 | 70 | 34.3 | 0.988 | 101.6 | 476.7 | 442.6 | 67.5 | 645.7 | 2.059 | 427.6 | 33.42 | 124 | 40.6 | 47.4 | 12 | 125.5 | 30.2 | 8.52 | 96.6 | 32.9
426888.3 |  |  | 2500 | 128 | 53.8 | 62.4 | 31.9 | 31.5 | 0.049 | 107.2 | 11.6 | 70 | 69.9 | 34.1 | 0.988 | 101.6 | 476.6 | 442.3 | 67.4 | 645.9 | 2.092 | 429.1 | 33.35 | 124.2 | 40.6 | 47.5 | 12 | 126.1 | 30.3 | 8.53 | 96.6 | 33.1
426889.3 |  |  | 2499 | 127.7 | 53.9 | 62.4 | 31.8 | 31.5 | 0.055 | 107.1 | 11.6 | 70 | 69.9 | 34.2 | 0.987 | 101.6 | 476.5 | 442.2 | 67.5 | 646 | 2.062 | 429.2 | 33.01 | 124.3 | 40.6 | 47.4 | 12 | 126 | 30.3 | 8.52 | 96.4 | 33.1
426890.3 |  |  | 2500 | 127.3 | 53.8 | 62.4 | 31.8 | 31.5 | 0.063 | 107.1 | 11.6 | 70 | 69.9 | 34.2 | 0.989 | 101.6 | 476.7 | 442.4 | 67.4 | 645.9 | 2.056 | 428.9 | 32.95 | 124.3 | 40.6 | 47.4 | 12 | 125.5 | 30.2 | 8.52 | 96.1 | 33.1
426891.3 |  |  | 2501 | 126.5 | 53.8 | 62.4 | 31.8 | 31.5 | 0.062 | 107 | 11.6 | 70 | 69.9 | 34.3 | 0.984 | 101.6 | 476.6 | 442.4 | 67.4 | 645.9 | 2.059 | 427.2 | 33.05 | 124.2 | 40.6 | 47.4 | 12 | 125.2 | 30.3 | 8.52 | 95.8 | 33.2
426892.3 |  |  | 2500 | 126.5 | 53.8 | 62.4 | 31.8 | 31.5 | 0.056 | 107 | 11.6 | 69.9 | 69.9 | 34.2 | 0.986 | 101.6 | 476.4 | 442.2 | 67.5 | 645.9 | 2.078 | 427.5 | 33.15 | 124.1 | 40.6 | 47.4 | 12 | 125.1 | 30.3 | 8.51 | 95.8 | 33.1
426893.3 |  |  | 2501 | 126.8 | 53.8 | 62.4 | 31.8 | 31.5 | 0.042 | 107.2 | 11.6 | 69.9 | 69.9 | 34.2 | 0.99 | 101.6 | 476.6 | 442.4 | 67.4 | 645.9 | 2.066 | 427.2 | 33.75 | 124.1 | 40.4 | 47.4 | 12 | 125.2 | 30.2 | 8.51 | 96 | 33.1
426894.3 |  |  | 2500 | 127.5 | 53.7 | 62.3 | 31.8 | 31.5 | 0.04 | 107.2 | 11.6 | 69.9 | 69.9 | 34.2 | 0.987 | 101.6 | 476.2 | 441.9 | 67.4 | 645.9 | 2.075 | 428.2 | 33.73 | 124.1 | 40.5 | 47.3 | 12 | 125.5 | 30.3 | 8.5 | 96.4 | 33.2
426895.3 |  |  | 2500 | 128.1 | 53.7 | 62.4 | 31.7 | 31.5 | 0.042 | 107.2 | 11.6 | 69.9 | 70 | 34.2 | 0.989 | 101.6 | 476.4 | 442.3 | 67.5 | 646 | 2.115 | 428.9 | 33.63 | 124.2 | 40.4 | 47.2 | 12 | 125.8 | 30.2 | 8.5 | 96.7 | 33.2
426896.3 |  |  | 2500 | 128.4 | 53.7 | 62.4 | 31.8 | 31.5 | 0.04 | 107.1 | 11.6 | 69.9 | 69.9 | 34.2 | 0.987 | 101.6 | 476.3 | 442 | 67.5 | 646.1 | 2.09 | 428.7 | 33.45 | 124.3 | 40.6 | 47.2 | 12 | 126 | 30.4 | 8.5 | 96.7 | 33.2
426897.3 |  |  | 2500 | 128.4 | 53.7 | 62.4 | 31.7 | 31.5 | 0.044 | 107.1 | 11.6 | 69.9 | 69.8 | 34.3 | 0.987 | 101.6 | 476.4 | 442 | 67.5 | 646.1 | 2.06 | 427.4 | 33.73 | 124.5 | 40.6 | 47.2 | 12 | 126.4 | 30.2 | 8.5 | 96.8 | 33.2
426898.3 |  |  | 2499 | 128.5 | 53.6 | 62.4 | 31.8 | 31.6 | 0.044 | 107 | 11.6 | 69.9 | 69.9 | 34.3 | 0.986 | 101.6 | 476.3 | 442.1 | 67.4 | 646.1 | 2.089 | 427.1 | 33.58 | 124.5 | 40.6 | 47.3 | 12 | 126.2 | 30.4 | 8.5 | 96.7 | 33.3
426899.3 |  |  | 2500 | 128.5 | 53.5 | 62.4 | 31.8 | 31.6 | 0.045 | 106.9 | 11.6 | 69.9 | 70.7 | 34.3 | 0.988 | 101.6 | 476.5 | 442.2 | 67.6 | 646.2 | 2.085 | 427 | 33.46 | 124.5 | 40.6 | 47.2 | 12 | 126 | 30.3 | 8.5 | 96.5 | 33.3
426900.3 |  |  | 2500 | 128.4 | 53.4 | 62.4 | 31.8 | 31.6 | 0.046 | 106.9 | 11.6 | 69.9 | 71.4 | 34.3 | 0.989 | 101.6 | 476.3 | 442 | 67.5 | 646.2 | 2.046 | 427.7 | 33.6 | 124.5 | 40.4 | 47.2 | 12 | 125.9 | 30.2 | 8.5 | 96.3 | 33.3
426930.3 |  |  | 2499 | 127.6 | 53 | 62.6 | 31.6 | 31.7 | 0.053 | 107.1 | 11.6 | 70 | 70.1 | 34.5 | 0.989 | 101.6 | 476 | 441.5 | 67.6 | 646.8 | 2.081 | 427.5 | 33.39 | 124.6 | 40.6 | 46.7 | 12 | 126.2 | 30.2 | 8.49 | 96.3 | 33.8
426960.3 |  |  | 2500 | 128.5 | 52.8 | 62.6 | 31.6 | 32 | 0.055 | 106.8 | 11.6 | 69.9 | 70.5 | 35.4 | 0.984 | 101.6 | 476.1 | 441.4 | 67.8 | 646.6 | 2.066 | 427.5 | 33.46 | 124.6 | 40.9 | 46.7 | 12 | 126.4 | 30.2 | 8.5 | 96.4 | 35.6
426990.3 |  |  | 2500 | 127.4 | 52.9 | 62.8 | 31.4 | 32.2 | 0.043 | 107.2 | 11.6 | 70 | 69.9 | 36.6 | 0.986 | 101.6 | 475.7 | 441.2 | 67.9 | 647.4 | 2.094 | 427.5 | 33.51 | 124.7 | 41.1 | 46.8 | 12 | 126.4 | 30.2 | 8.5 | 96.5 | 36.9
427020.3 |  |  | 2499 | 129.3 | 53.3 | 63.3 | 31.2 | 32.3 | 0.056 | 107.1 | 11.6 | 69.9 | 70.3 | 37.3 | 0.986 | 101.6 | 475.3 | 439.9 | 68.1 | 647.7 | 2.117 | 427.9 | 33.52 | 124.2 | 41.2 | 47.4 | 12 | 125.1 | 30.3 | 8.51 | 96.8 | 38.1
427050.3 |  |  | 2500 | 127.8 | 54.2 | 63.8 | 31.4 | 32.4 | 0.049 | 106.8 | 11.6 | 70 | 70 | 38.3 | 0.987 | 101.6 | 473.6 | 438.4 | 68.4 | 648.6 | 2.118 | 426.6 | 33.22 | 124.6 | 41.1 | 48.2 | 12 | 126.6 | 30.3 | 8.5 | 96.4 | 39.5
427080.3 |  |  | 2500 | 128.2 | 55.2 | 64.4 | 31.6 | 32.6 | 0.054 | 107.2 | 11.6 | 69.9 | 69.7 | 39.7 | 0.989 | 101.6 | 472.1 | 436.1 | 68.9 | 648.6 | 2.132 | 429.1 | 33.38 | 125.7 | 41.4 | 49.3 | 12 | 125.6 | 30.4 | 8.51 | 96.8 | 40.7
427110.3 |  |  | 2500 | 128.2 | 56.5 | 65.3 | 31.3 | 32.7 | 0.046 | 106.9 | 11.6 | 69.9 | 70.5 | 40.6 | 0.986 | 101.6 | 470.2 | 433.4 | 69.4 | 649.3 | 2.134 | 426.7 | 33.59 | 125.4 | 41.6 | 50.8 | 12 | 127.1 | 30.5 | 8.49 | 96.5 | 42
427140.3 |  |  | 2501 | 128.1 | 58.4 | 66.5 | 31.1 | 32.7 | 0.039 | 107.2 | 11.6 | 70 | 69.6 | 41.7 | 0.987 | 101.6 | 467 | 429.6 | 70.1 | 650.1 | 2.096 | 428.5 | 33.76 | 126.5 | 41.4 | 52.6 | 12 | 128.2 | 30.4 | 8.49 | 97.1 | 43.4
427170.3 |  |  | 2500 | 128.9 | 60.3 | 68.1 | 30.9 | 32.7 | 0.061 | 107 | 11.6 | 69.9 | 70.9 | 42.8 | 0.987 | 101.6 | 463.5 | 424.3 | 71.1 | 650.5 | 2.135 | 427.2 | 33.41 | 125.4 | 41.6 | 54.7 | 12 | 125.7 | 30.5 | 8.47 | 96.6 | 44.3
427200.3 |  |  | 2501 | 126.8 | 61.8 | 69.6 | 30.8 | 32.7 | 0.054 | 106.7 | 11.6 | 70 | 69.4 | 43.6 | 0.985 | 101.6 | 458.8 | 418.1 | 72.2 | 651.3 | 2.117 | 427.8 | 33.28 | 126.8 | 41.6 | 56 | 12 | 128.8 | 30.5 | 8.45 | 96.2 | 45.7
427230.3 |  |  | 2500 | 127.9 | 62.6 | 70.8 | 30.8 | 32.6 | 0.052 | 107.2 | 11.5 | 69.9 | 70.5 | 44.9 | 0.99 | 101.6 | 454.7 | 412.5 | 73.3 | 651.8 | 2.161 | 427.9 | 33.37 | 125.4 | 41.6 | 56.6 | 12 | 125.7 | 30.5 | 8.44 | 96.7 | 47.2
427260.3 |  |  | 2500 | 128.2 | 62.8 | 71.8 | 30.7 | 32.6 | 0.049 | 106.9 | 11.5 | 69.9 | 69.7 | 46.1 | 0.986 | 101.6 | 451.9 | 407.7 | 74.3 | 652.3 | 2.206 | 427.7 | 33.41 | 126.5 | 41.6 | 56.7 | 12 | 127.8 | 30.5 | 8.42 | 96.7 | 48.7
427290.3 |  |  | 2500 | 128 | 62.9 | 72.8 | 30.7 | 32.6 | 0.063 | 106.8 | 11.5 | 69.9 | 70.8 | 46.7 | 0.986 | 101.6 | 448.2 | 403.2 | 75.2 | 652.7 | 2.207 | 427.6 | 33.37 | 126 | 41.7 | 56.8 | 12 | 125.7 | 30.6 | 8.4 | 96.3 | 49.4
427320.3 |  |  | 2500 | 127.8 | 63.3 | 73.8 | 30.6 | 32.6 | 0.058 | 107.1 | 11.5 | 69.9 | 69 | 47.4 | 0.985 | 101.6 | 445.5 | 399.3 | 76.1 | 653.4 | 2.323 | 428.3 | 33.34 | 126.2 | 41.7 | 57.3 | 12 | 127.4 | 30.7 | 8.4 | 96.5 | 50.8
427350.3 |  |  | 2500 | 128.1 | 64.2 | 74.8 | 30.5 | 32.4 | 0.06 | 106.9 | 11.5 | 70 | 70.5 | 48.2 | 0.987 | 101.6 | 443.6 | 395.8 | 76.9 | 653.7 | 2.332 | 427.8 | 33.52 | 126 | 41.6 | 58.2 | 12 | 125.6 | 30.6 | 8.4 | 96.4 | 52.2
427380.3 |  |  | 2500 | 128.4 | 65.2 | 75.8 | 30.5 | 32.4 | 0.057 | 107.1 | 11.6 | 69.9 | 71.5 | 48.9 | 0.988 | 101.6 | 439.5 | 391.3 | 77.9 | 653.6 | 2.381 | 427.4 | 33.75 | 126.1 | 41.7 | 59.5 | 12 | 125.9 | 30.7 | 8.39 | 97 | 53.6
427410.3 |  |  | 2499 | 128.1 | 66.6 | 76.8 | 30.5 | 32.3 | 0.07 | 107 | 11.6 | 70 | 69.1 | 49.4 | 0.991 | 101.6 | 437.3 | 386.9 | 78.7 | 654.3 | 2.465 | 428.3 | 33.26 | 126.8 | 41.9 | 60.9 | 12 | 129.2 | 30.7 | 8.37 | 96.8 | 54.9
427440.3 |  |  | 2500 | 128.1 | 67.7 | 77.8 | 30.4 | 32.2 | 0.051 | 107 | 11.6 | 69.9 | 69.9 | 50 | 0.986 | 101.6 | 433.5 | 382.3 | 79.6 | 654.8 | 2.468 | 426.7 | 33.92 | 127 | 42.1 | 61.8 | 12 | 127.7 | 30.7 | 8.37 | 97 | 56.2
427470.3 |  |  | 2500 | 127.6 | 68.4 | 78.9 | 30.4 | 32.1 | 0.042 | 107.2 | 11.6 | 69.9 | 70 | 50.5 | 0.986 | 101.6 | 431 | 378.1 | 80.5 | 655.5 | 2.542 | 429.2 | 33.79 | 126.1 | 42 | 62.3 | 12 | 127.6 | 30.7 | 8.35 | 97 | 57.4
427500.3 |  |  | 2501 | 126.6 | 68.7 | 79.8 | 30.4 | 32.1 | 0.038 | 106.9 | 11.6 | 69.9 | 70.9 | 50.8 | 0.986 | 101.6 | 427.8 | 373.5 | 81.4 | 656.3 | 2.504 | 426.6 | 33.77 | 127.4 | 42.2 | 62.7 | 12 | 129.2 | 30.7 | 8.32 | 96.5 | 58.6
427530.3 |  |  | 2500 | 127.1 | 69.3 | 80.7 | 30.5 | 32 | 0.066 | 107 | 11.6 | 69.9 | 69.1 | 51.4 | 0.989 | 101.6 | 424 | 369.4 | 82.1 | 657.8 | 2.492 | 428.5 | 33.24 | 126.8 | 42.2 | 63.1 | 12 | 127.4 | 30.7 | 8.35 | 96.6 | 59.8
427560.3 |  |  | 2500 | 128.3 | 69.9 | 81.8 | 30.4 | 32 | 0.053 | 107 | 11.6 | 70 | 70.2 | 52.2 | 0.989 | 101.6 | 422.1 | 365.1 | 83 | 658.1 | 2.575 | 427.7 | 33.46 | 125.9 | 42.3 | 64.1 | 12 | 126 | 30.7 | 8.31 | 97 | 61.1
427590.3 |  |  | 2500 | 127.7 | 71.1 | 82.8 | 30.4 | 31.9 | 0.046 | 106.9 | 11.6 | 69.9 | 70.1 | 53 | 0.985 | 101.6 | 417.5 | 360.6 | 83.9 | 659.9 | 2.551 | 427.7 | 33.5 | 126.9 | 42.3 | 65.2 | 12 | 129.2 | 30.8 | 8.33 | 97.1 | 62.3
427620.3 |  |  | 2500 | 128.1 | 72.3 | 83.8 | 30.4 | 31.9 | 0.055 | 107.2 | 11.6 | 69.9 | 70.3 | 54.2 | 0.985 | 101.6 | 414.8 | 355.6 | 84.8 | 660.4 | 2.575 | 428.5 | 33.67 | 126.5 | 42.2 | 66.3 | 12 | 125.8 | 30.8 | 8.32 | 97.3 | 63.4
427650.3 |  |  | 2500 | 128.9 | 73.2 | 84.7 | 30.4 | 31.9 | 0.052 | 106.8 | 11.6 | 69.9 | 68.6 | 54.8 | 0.988 | 101.6 | 411.3 | 350.9 | 85.7 | 661.9 | 2.598 | 426.4 | 33.51 | 127.2 | 42.3 | 67.1 | 12 | 128.7 | 30.8 | 8.3 | 97.4 | 64.6
427680.3 |  |  | 2500 | 128.3 | 73.4 | 85.9 | 30.4 | 31.9 | 0.047 | 107.2 | 11.6 | 69.9 | 71.3 | 55.6 | 0.988 | 101.6 | 406.4 | 345.6 | 86.6 | 662.2 | 2.551 | 428.3 | 33.86 | 127.3 | 42.4 | 67.4 | 12 | 127 | 30.8 | 8.31 | 97.3 | 65.9
427710.4 |  |  | 2501 | 127.5 | 74 | 86.9 | 30.3 | 31.9 | 0.036 | 107.1 | 11.6 | 69.9 | 71.1 | 56.1 | 0.989 | 101.6 | 404.2 | 340.9 | 87.6 | 663.4 | 2.454 | 426.6 | 33.67 | 125.8 | 42.4 | 68.1 | 12 | 126.5 | 30.8 | 8.28 | 96.7 | 66.9
427740.4 |  |  | 2499 | 128.5 | 74.9 | 87.9 | 30.4 | 31.9 | 0.043 | 106.9 | 11.6 | 69.9 | 70.4 | 56.9 | 0.986 | 101.6 | 399.7 | 336.3 | 88.4 | 663.7 | 2.495 | 428.3 | 33.47 | 127.4 | 42.4 | 68.9 | 12 | 129 | 30.8 | 8.28 | 97.2 | 68
427770.4 |  |  | 2500 | 127.7 | 76.1 | 88.9 | 30.4 | 32 | 0.052 | 107.1 | 11.5 | 70 | 69.5 | 57.7 | 0.99 | 101.6 | 397.1 | 331.8 | 89.3 | 664.6 | 2.506 | 427.6 | 33.33 | 126 | 42.6 | 70 | 12 | 126.3 | 30.9 | 8.26 | 96.8 | 69.2
427830.3 |  |  | 2500 | 127.8 | 77.9 | 90.8 | 30.4 | 31.9 | 0.043 | 107.1 | 11.3 | 69.9 | 69.3 | 60.1 | 0.988 | 101.6 | 389.3 | 322.3 | 91.1 | 666.9 | 2.486 | 427.6 | 33.58 | 127.3 | 42.8 | 71.6 | 12 | 128.5 | 30.9 | 8.25 | 97.3 | 71.4
427860.3 |  |  | 2500 | 128.8 | 78.4 | 91.7 | 30.3 | 32 | 0.057 | 107.1 | 11.3 | 69.9 | 69.5 | 61.9 | 0.991 | 101.6 | 386.5 | 317.5 | 91.9 | 667.1 | 2.495 | 428.7 | 33.26 | 127 | 42.7 | 72.1 | 12 | 127.3 | 30.9 | 8.27 | 97.4 | 72.6
427890.3 |  |  | 2501 | 127.2 | 78.9 | 92.8 | 30.4 | 32 | 0.031 | 106.9 | 11.2 | 69.9 | 70.1 | 62.3 | 0.987 | 101.6 | 381.3 | 312.7 | 92.9 | 668.3 | 2.421 | 427.7 | 34.01 | 127.3 | 42.7 | 72.7 | 12 | 129.5 | 30.9 | 8.25 | 97.2 | 73.7
427920.3 |  |  | 2501 | 129.2 | 79.8 | 93.8 | 30.4 | 32 | 0.047 | 107.3 | 11.2 | 69.9 | 70 | 63.7 | 0.989 | 101.6 | 378.4 | 308.3 | 93.7 | 668.8 | 2.456 | 428.9 | 34.18 | 127.2 | 42.7 | 73.8 | 11.7 | 127.6 | 31 | 8.24 | 98.1 | 74.6
427950.3 |  |  | 2500 | 127.5 | 81 | 95.1 | 30.4 | 32 | 0.05 | 106.9 | 11.2 | 69.8 | 69.8 | 63.5 | 0.988 | 101.6 | 375.9 | 304.2 | 94.7 | 670.9 | 2.385 | 427.8 | 33.29 | 127.2 | 42.9 | 75.1 | 11.9 | 129 | 30.9 | 8.24 | 97.3 | 72.7
427980.3 |  |  | 2501 | 127 | 82.1 | 95.9 | 30.3 | 32.1 | 0.056 | 107 | 11.2 | 69.9 | 69.7 | 63.2 | 0.99 | 101.6 | 370.6 | 299.1 | 95.6 | 672.6 | 2.24 | 427.5 | 33.68 | 126.9 | 42.9 | 76.1 | 12 | 126.8 | 31 | 8.26 | 97.1 | 72.1
428010.3 |  |  | 2500 | 127.9 | 82.6 | 96.8 | 30.3 | 32.1 | 0.05 | 107 | 11.2 | 69.9 | 70.7 | 63.7 | 0.99 | 101.6 | 368.8 | 294.8 | 96.4 | 674.3 | 2.248 | 428.7 | 33.38 | 126.6 | 42.9 | 76.4 | 12 | 127.6 | 31.1 | 8.24 | 97.2 | 72.9
428040.3 |  |  | 2500 | 127.5 | 83.1 | 97.6 | 30.4 | 32.1 | 0.055 | 106.7 | 11.2 | 69.9 | 69 | 63.6 | 0.99 | 101.6 | 364.2 | 290.7 | 97.4 | 675.3 | 2.202 | 426.7 | 33.17 | 127.6 | 43.1 | 76.7 | 12 | 128.3 | 31 | 8.24 | 97.2 | 72.5
428070.3 |  |  | 2500 | 128.3 | 83.8 | 98.4 | 30.4 | 32.1 | 0.033 | 107.3 | 11.2 | 69.9 | 69.6 | 63.3 | 0.988 | 101.6 | 361 | 286.8 | 98.1 | 675.7 | 2.26 | 429.1 | 34.23 | 126.6 | 43 | 77.7 | 12 | 127.7 | 31 | 8.23 | 98 | 72.4
428100.3 |  |  | 2501 | 127.7 | 85.1 | 99.2 | 30.4 | 32 | 0.036 | 107.1 | 11.2 | 69.9 | 70.4 | 64 | 0.987 | 101.6 | 359.9 | 283.5 | 98.8 | 676.3 | 2.234 | 427 | 34.07 | 127.7 | 43.2 | 79.1 | 12 | 129.1 | 31 | 8.23 | 97.8 | 71.9
428130.3 |  |  | 2500 | 127.7 | 85.8 | 99.9 | 30.4 | 32 | 0.058 | 107 | 11.1 | 69.9 | 70.2 | 63 | 0.988 | 101.6 | 355.4 | 279.8 | 99.6 | 676.8 | 2.226 | 429.5 | 33.58 | 127.2 | 43.2 | 79.4 | 12 | 127.6 | 31.1 | 8.21 | 97.7 | 71.1
428160.3 |  |  | 2501 | 128.1 | 85.2 | 100.6 | 30.3 | 32 | 0.029 | 107.3 | 11 | 69.8 | 70.6 | 63.2 | 0.992 | 101.6 | 353.5 | 276.1 | 100.3 | 676.9 | 2.227 | 427.8 | 33.68 | 127.7 | 43.2 | 78.7 | 12 | 129.2 | 31.1 | 8.22 | 98.1 | 71.4
428190.3 |  |  | 2500 | 129.1 | 84.6 | 101.3 | 30.4 | 32 | 0.046 | 106.9 | 11 | 69.9 | 69.9 | 63.8 | 0.99 | 101.6 | 351.2 | 273.8 | 100.9 | 676.9 | 2.24 | 427.4 | 33.93 | 127.4 | 43.2 | 77.9 | 12 | 128 | 31.1 | 8.22 | 98.1 | 72.1
428220.3 |  |  | 2501 | 128.2 | 84.8 | 99.9 | 30.3 | 31.9 | 0.051 | 107 | 11 | 69.8 | 68.5 | 63.9 | 0.987 | 101.6 | 352.6 | 275.8 | 101 | 676.9 | 2.165 | 427.3 | 33.51 | 127.6 | 43 | 78.2 | 12 | 128.8 | 31.1 | 8.22 | 98 | 72.2
428250.3 |  |  | 2499 | 127.7 | 85.2 | 99.8 | 30.3 | 32 | 0.05 | 107.1 | 11 | 69.9 | 69.7 | 64.9 | 0.989 | 101.6 | 355.4 | 277.1 | 100.8 | 676.9 | 2.167 | 428.7 | 33.52 | 127.7 | 43.2 | 78.8 | 12 | 129 | 31.1 | 8.22 | 97.9 | 72.6
428280.3 |  |  | 2500 | 127.3 | 85.1 | 99.9 | 30.4 | 31.9 | 0.045 | 106.8 | 11 | 69.9 | 69.5 | 64.9 | 0.989 | 101.6 | 353.5 | 276.8 | 100.8 | 677.2 | 2.135 | 427 | 33.3 | 127.2 | 43.1 | 78.5 | 12 | 128.3 | 31.1 | 8.24 | 97.7 | 72.6
428310.3 |  |  | 2500 | 127.8 | 84.7 | 99.9 | 30.3 | 32 | 0.056 | 107.1 | 11 | 69.8 | 70.3 | 64.6 | 0.99 | 101.6 | 353.3 | 276.5 | 100.8 | 677.6 | 2.137 | 428.7 | 33.28 | 127.7 | 43.1 | 78.1 | 12 | 128.5 | 31.2 | 8.24 | 98.2 | 72.5
428340.3 |  |  | 2500 | 127.9 | 84.6 | 99.9 | 30.3 | 32 | 0.049 | 107.1 | 11.1 | 69.9 | 70.6 | 64.4 | 0.991 | 101.6 | 355 | 277 | 100.9 | 677.2 | 2.085 | 426.7 | 33.51 | 127.4 | 43.2 | 78.2 | 12 | 128.4 | 31.2 | 8.23 | 97.7 | 72.4
428370.3 |  |  | 2499 | 128.1 | 85.1 | 99.9 | 30.3 | 32.1 | 0.043 | 106.9 | 11.1 | 69.8 | 69.9 | 65.1 | 0.989 | 101.6 | 353 | 276.9 | 100.8 | 677.1 | 2.066 | 427.6 | 33.53 | 127.7 | 43.2 | 78.7 | 12 | 128.8 | 31.1 | 8.25 | 98.1 | 72.2
432000.4 |  |  | 1352 | 20 | 55.5 | 80.6 | 28.9 | 34.3 | 0.046 | 101.7 | 11.5 | 69.8 | 43.3 | 58 | 0.982 | 101.6 | 262.4 | 237.9 | 89 | 537.5 | 0.484 | 427.7 | 2.85 | 102.6 | 42.8 | 47.1 | 12 | 102.2 | 32.8 | 1.23 | 36.7 | 39.7
432000.4 |  |  | 1344 | 20 | 45.9 | 73.5 | 28.5 | 35.2 | 0.049 | 101.8 | 11.6 | 69.8 | 43 | 52.4 | 0.963 | 101.6 | 327.2 | 300.3 | 80.6 | 489.5 | 0.493 | 427.5 | 2.81 | 102.6 | 42.1 | 39 | 12 | 102.1 | 33.4 | 1.32 | 36.7 | 31.1
432000.4 |  |  | 1352 | 20 | 41.4 | 67.3 | 28.3 | 35.9 | 0.039 | 102.2 | 11.6 | 69.7 | 42.9 | 48.1 | 0.953 | 101.6 | 371.6 | 347.4 | 73.6 | 462.2 | 0.489 | 426.5 | 2.82 | 102.5 | 41.9 | 35.3 | 12 | 102.1 | 33.9 | 1.4 | 37.5 | 26
432000.4 |  |  | 1351 | 20 | 38.9 | 62.4 | 28.2 | 36.2 | 0.047 | 102 | 11.5 | 69.7 | 42.3 | 44.9 | 0.941 | 101.6 | 393.2 | 371.9 | 68.1 | 444.7 | 0.481 | 427.3 | 2.81 | 102.5 | 41.7 | 33.4 | 12 | 102 | 34.3 | 1.44 | 38 | 22.7
432000.4 |  |  | 0 | 0.2 | 38.8 | 60.5 | 28.4 | 39.6 | 0.103 | 100.9 | 11.4 | 69.8 | 0.9 | 45.8 | 1.232 | 101.6 | -8.1 | 6.1 | 63.9 | 403.1 | 0.288 | 417.6 | 0 | 102.2 | 41.3 | 32.7 | 0.1 | 101.4 | 35.6 | 0.03 | 101.6 | 21.3
432000.4 |  |  | 0 | 0.1 | 46.7 | 57.3 | 29.6 | 45.2 | 0.059 | 100.9 | 11.4 | 69.8 | 0.7 | 52.8 | 1.232 | 101.6 | -8.3 | 5.2 | 57.6 | 350.5 | 0.231 | 477.1 | 0 | 102.1 | 40.7 | 33.4 | 0.1 | 101.3 | 36.6 | 0.02 | 101.6 | 22.2
432000.4 |  |  | 0 | 0.1 | 49.4 | 54.2 | 30.5 | 49 | 0.05 | 100.9 | 11.5 | 69.9 | 0.5 | 53.2 | 1.232 | 101.6 | -9.1 | 5.1 | 52.8 | 312.9 | 0.198 | 474.8 | 0 | 102 | 40 | 33.7 | 0 | 101.3 | 37.2 | 0.02 | 101.6 | 23.7
432000.4 |  |  | -1 | 0.1 | 52.2 | 52 | 31.1 | 50.9 | 0.05 | 101 | 11.5 | 69.8 | 0.4 | 52.9 | 1.232 | 101.6 | -9.3 | 5 | 49.9 | 284.1 | 0.174 | 465.1 | 0 | 102 | 39.7 | 34.1 | 0 | 101.3 | 37.6 | 0.02 | 101.6 | 24.7
432000.4 |  |  | 0 | 0.1 | 54.7 | 50.3 | 31.6 | 51.6 | 0.049 | 101 | 11.4 | 69.8 | 0.3 | 52.3 | 1.232 | 101.6 | -9.3 | 4.9 | 47.9 | 260.7 | 0.146 | 452.1 | 0 | 101.9 | 38.7 | 34.8 | 0 | 101.3 | 37.8 | 0.02 | 101.6 | 25.7
432000.4 |  |  | 0 | 0.1 | 56.1 | 48.9 | 31.9 | 51.9 | 0.05 | 101 | 11.4 | 69.8 | 0.2 | 51.4 | 1.232 | 101.6 | -9.5 | 4.9 | 46.5 | 241 | 0.123 | 443.9 | 0 | 101.9 | 38.2 | 36.1 | 0 | 101.2 | 38.2 | 0.02 | 101.6 | 26.4
432000.4 |  |  | -1 | 0.1 | 56.9 | 47.9 | 32.2 | 52.1 | 0.05 | 100.9 | 11.4 | 69.8 | 0.2 | 50.6 | 1.232 | 101.6 | -9.5 | 4.8 | 45.5 | 223.8 | 0.101 | 439.6 | 0 | 101.8 | 37.9 | 37 | 0 | 101.3 | 38.3 | 0.02 | 101.6 | 27.2
432000.4 |  |  | 0 | 0.1 | 57.3 | 47.1 | 32.4 | 52.1 | 0.049 | 100.9 | 11.4 | 69.9 | 0.1 | 49.7 | 1.232 | 101.6 | -9.7 | 4.8 | 44.7 | 208.7 | 0.081 | 436 | 0 | 101.8 | 37.6 | 37.8 | 0 | 101.2 | 38.4 | 0.02 | 101.6 | 27.9
432000.4 |  |  | -1 | 0.1 | 57.5 | 46.6 | 32.6 | 52.1 | 0.049 | 101 | 11.4 | 69.9 | 0.1 | 49 | 1.232 | 101.6 | -9.8 | 4.7 | 44.3 | 195.7 | 0.066 | 436.5 | 0 | 101.8 | 37.4 | 38.3 | 0 | 101.3 | 38.5 | 0.02 | 101.6 | 28.4
432000.4 |  |  | 0 | 0.1 | 57.4 | 46.6 | 32.7 | 51.8 | 0.049 | 101 | 11.4 | 69.9 | 0.1 | 48.2 | 1.232 | 101.6 | -9.8 | 4.8 | 44.4 | 183.9 | 0.052 | 435.3 | 0 | 101.7 | 37.3 | 38.8 | 0 | 101.2 | 38.5 | 0.02 | 101.5 | 29
432000.4 |  |  | -1 | 0.1 | 57.4 | 46.7 | 32.9 | 51.3 | 0.049 | 100.9 | 11.4 | 69.9 | 0.1 | 47.6 | 1.232 | 101.6 | -10 | 4.7 | 44.7 | 173.6 | 0.041 | 434 | 0 | 101.7 | 37.1 | 39.4 | 0 | 101.2 | 38.6 | 0.02 | 101.5 | 29.4
432000.4 |  |  | -1 | 0.1 | 57.3 | 46.7 | 33.1 | 50.8 | 0.05 | 101 | 11.4 | 69.9 | 0.1 | 46.9 | 1.232 | 101.6 | -10.1 | 4.7 | 44.9 | 164.1 | 0.022 | 427.5 | 0 | 101.7 | 36.4 | 39.8 | 0 | 101.2 | 38.6 | 0.02 | 101.5 | 29.8
432000.4 |  |  | -1 | 0.2 | 57.1 | 46.8 | 33.1 | 50.1 | 0.05 | 100.9 | 11.4 | 69.9 | 0.1 | 46.3 | 1.232 | 101.6 | -10.2 | 4.6 | 45.3 | 155.6 | 0.005 | 421.6 | 0 | 101.6 | 36.2 | 40.1 | 0 | 101.3 | 38.6 | 0.02 | 101.5 | 30.2
432000.4 |  |  | -1 | 0.2 | 57.1 | 46.9 | 33.2 | 49.5 | 0.049 | 100.9 | 11.6 | 69.9 | 0.1 | 45.7 | 1.232 | 101.5 | -10 | 4.7 | 45.6 | 147.8 | -0.002 | 419.8 | 0 | 101.5 | 36.2 | 40.3 | 0 | 101.1 | 38.6 | 0.02 | 101.5 | 30.4
432000.4 |  |  | -1 | 0.2 | 56.8 | 47.2 | 33.4 | 48.9 | 0.05 | 100.9 | 11.5 | 70 | 0.1 | 45.1 | 1.232 | 101.5 | -10.1 | 4.7 | 45.8 | 140.6 | -0.014 | 416.3 | 0 | 101.5 | 36.3 | 40.5 | 0 | 101.1 | 38.6 | 0.02 | 101.5 | 30.8
432000.4 |  |  | -1 | 0.2 | 56.6 | 47.4 | 33.5 | 48.2 | 0.05 | 100.9 | 11.5 | 70 | 0.1 | 44.5 | 1.232 | 101.5 | -10.1 | 4.6 | 46.1 | 134.1 | -0.024 | 411.7 | 0 | 101.5 | 36.2 | 40.6 | 0 | 101.1 | 38.6 | 0.02 | 101.5 | 31.1
432000.4 |  |  | -1 | 0.2 | 56.4 | 47.7 | 33.5 | 47.6 | 0.049 | 100.9 | 11.4 | 70 | 0.2 | 44.1 | 1.232 | 101.5 | -10.1 | 4.6 | 46.3 | 127.8 | -0.04 | 400.7 | 0 | 101.4 | 35.7 | 40.6 | 0 | 101.1 | 38.6 | 0.02 | 101.5 | 31.3
432000.4 |  |  | 0 | 0.2 | 56.1 | 47.7 | 33.6 | 46.8 | 0.049 | 100.9 | 11.4 | 70 | 0.2 | 43.6 | 1.232 | 101.5 | -9.9 | 4.7 | 46.8 | 122.3 | -0.055 | 376.2 | 0 | 101.3 | 35.6 | 40.2 | 0 | 101.1 | 38.5 | 0.02 | 101.5 | 31.5
432000.4 |  |  | -1 | 0.2 | 55.6 | 47.8 | 33.7 | 46.1 | 0.049 | 100.9 | 11.5 | 70 | 0.2 | 43.1 | 1.232 | 101.5 | -10.2 | 4.5 | 47 | 117.1 | -0.063 | 350.7 | 0 | 101.3 | 35.5 | 39.7 | 0 | 101.2 | 38.4 | 0.01 | 101.5 | 31.7
432000.4 |  |  | -1 | 0.2 | 54.9 | 47.8 | 33.7 | 45.6 | 0.05 | 100.9 | 11.5 | 69.9 | 0.3 | 42.8 | 1.232 | 101.5 | -10.2 | 4.6 | 46.9 | 112.2 | -0.071 | 345.3 | 0 | 101.4 | 35.3 | 38.6 | 0 | 101.1 | 38.3 | 0.01 | 101.5 | 31.8
432000.4 |  |  | 0 | 0.2 | 54.1 | 48.1 | 33.7 | 44.8 | 0.05 | 101 | 11.6 | 70 | 0.4 | 42.2 | 1.232 | 101.5 | -10.2 | 4.5 | 47.1 | 107.7 | -0.079 | 339.3 | 0 | 101.3 | 35.1 | 37.3 | 0 | 101.1 | 38.3 | 0.02 | 101.5 | 32
432000.4 |  |  | -1 | 0.2 | 53.5 | 48.1 | 33.8 | 44.2 | 0.05 | 101 | 11.5 | 70 | 0.6 | 41.9 | 1.232 | 101.5 | -10.3 | 4.5 | 47.3 | 103.8 | -0.093 | 316.2 | 0 | 101.3 | 35.1 | 35.4 | 0 | 101.2 | 38.3 | 0.02 | 101.5 | 32.2
432000.4 |  |  | -1 | 0.2 | 53.1 | 48.2 | 33.9 | 43.8 | 0.05 | 101 | 11.4 | 70 | 0.8 | 41.6 | 1.232 | 101.6 | -10.3 | 4.5 | 47.5 | 100.1 | -0.105 | 285.7 | 0 | 101.4 | 34.8 | 33.3 | 0 | 101.3 | 38.2 | 0.02 | 101.5 | 32.3
432000.4 |  |  | 0 | 0.2 | 52.2 | 48.3 | 33.9 | 43.3 | 0.049 | 100.9 | 11.5 | 70.1 | 1 | 41.1 | 1.232 | 101.5 | -10.2 | 4.5 | 47.4 | 96.7 | -0.113 | 264.1 | 0 | 101.3 | 34.8 | 31.8 | 0 | 101.2 | 38.2 | 0.02 | 101.5 | 32.6
432000.4 |  |  | 0 | 0.2 | 51.3 | 48.3 | 34 | 42.7 | 0.049 | 100.9 | 11.6 | 70.1 | 1.2 | 40.8 | 1.232 | 101.5 | -10.2 | 4.5 | 47.6 | 93.6 | -0.118 | 257 | 0 | 101.3 | 35.2 | 30.7 | 0 | 101.2 | 38.2 | 0.02 | 101.5 | 32.7
432000.4 |  |  | -1 | 0.2 | 48.3 | 48.2 | 34 | 42.2 | 0.05 | 101 | 11.5 | 70 | 1.6 | 40.5 | 1.232 | 101.5 | -10.2 | 4.4 | 47.6 | 90.7 | -0.126 | 242.1 | 0 | 101.3 | 34.9 | 28.8 | 0 | 101.2 | 38.1 | 0.02 | 101.5 | 32.7
432000.4 |  |  | -1 | 0.2 | 45.4 | 48.2 | 34 | 41.8 | 0.05 | 100.9 | 11.4 | 70 | 1.8 | 40.1 | 1.232 | 101.5 | -10.3 | 4.4 | 47.5 | 87.9 | -0.133 | 225 | 0 | 101.2 | 34.8 | 27.8 | 0 | 101.2 | 37.9 | 0.02 | 101.5 | 32.8
432000.4 |  |  | 1353 | 19.9 | 34.3 | 44.6 | 28 | 36.2 | 0.033 | 101 | 11.5 | 70.1 | 42.5 | 30.4 | 0.937 | 101.6 | 454.5 | 442.7 | 47.9 | 247.1 | 0.037 | 426.5 | 2.85 | 101.4 | 34.9 | 31.1 | 12.6 | 101.8 | 35.1 | 1.52 | 38.1 | 19.3
432000.4 |  |  | 1350 | 20 | 35.4 | 44.2 | 27.7 | 35.5 | 0.071 | 100.9 | 11.6 | 70 | 42.4 | 29.1 | 0.946 | 101.6 | 455.2 | 443.9 | 47.4 | 293.4 | 0.065 | 427.3 | 2.81 | 101.4 | 35.4 | 32.1 | 12 | 101.8 | 34.9 | 1.52 | 38 | 18.6
432000.4 |  |  | 1343 | 20 | 36.8 | 44 | 27.6 | 35.1 | 0.059 | 100.9 | 11.6 | 70 | 42.6 | 28.2 | 0.933 | 101.6 | 455.7 | 444.1 | 47.2 | 319 | 0.063 | 427.3 | 2.82 | 101.4 | 35.9 | 33.6 | 12 | 101.8 | 34.8 | 1.51 | 38.1 | 18.3
432000.4 |  |  | 1347 | 20 | 38.6 | 43.9 | 27.4 | 34.8 | 0.052 | 100.9 | 11.5 | 70 | 42.6 | 27.6 | 0.948 | 101.5 | 455.7 | 443.9 | 47.1 | 336.1 | 0.056 | 427.7 | 2.82 | 101.3 | 36.3 | 35.6 | 12 | 101.7 | 34.7 | 1.5 | 37.8 | 18.3
441001.4 |  |  | 1550 | 49.6 | 44.9 | 49.9 | 29.8 | 31.9 | 0.056 | 104 | 11.6 | 70 | 40.2 | 26.2 | 0.76 | 101.5 | 442.7 | 423.6 | 53.2 | 441.6 | 1.337 | 427.6 | 7.85 | 102.6 | 38.7 | 40.3 | 12 | 103.6 | 31.6 | 3.34 | 53.5 | 24.9
441002.4 |  |  | 1570 | 49.1 | 44.9 | 50.1 | 29.7 | 31.9 | 0.029 | 104.3 | 11.6 | 70 | 40.2 | 26.1 | 0.76 | 101.5 | 444.9 | 425.5 | 53.2 | 441.6 | 1.256 | 426.5 | 7.97 | 102.6 | 38.7 | 40.3 | 12 | 103.6 | 31.6 | 3.34 | 53.6 | 25
441003.4 |  |  | 1602 | 48.6 | 44.8 | 50.1 | 29.7 | 31.9 | 0.02 | 104.4 | 11.6 | 70 | 40.4 | 26.1 | 0.76 | 101.5 | 448.1 | 428 | 53.2 | 441.7 | 1.236 | 428.1 | 8.28 | 102.6 | 38.7 | 40.3 | 12 | 103.8 | 31.5 | 3.34 | 53.9 | 25
441004.4 |  |  | 1634 | 48.5 | 44.9 | 50.1 | 29.7 | 31.9 | 0.011 | 104.5 | 11.6 | 70 | 40.8 | 26.1 | 0.76 | 101.5 | 450.5 | 430.6 | 53.2 | 441.7 | 1.309 | 427.9 | 8.48 | 102.6 | 38.7 | 40.3 | 12 | 103.9 | 31.5 | 3.34 | 53.9 | 25.1
441005.4 |  |  | 1665 | 48.9 | 44.9 | 50.1 | 29.8 | 31.9 | 0.002 | 104.7 | 11.6 | 70 | 41.4 | 26.1 | 0.76 | 101.5 | 452.8 | 432.9 | 53.2 | 441.7 | 1.27 | 428.7 | 8.66 | 102.7 | 38.8 | 40.4 | 12 | 104.1 | 31.5 | 3.34 | 54.1 | 25.1
441006.4 |  |  | 1696 | 49.2 | 44.9 | 50.1 | 29.8 | 31.9 | -0.015 | 104.8 | 11.6 | 70 | 42.2 | 26.1 | 0.758 | 101.5 | 455.4 | 435.3 | 53.2 | 441.8 | 1.216 | 427.6 | 8.84 | 102.7 | 38.8 | 40.3 | 12 | 104.3 | 31.6 | 3.35 | 54.3 | 25.1
441007.4 |  |  | 1728 | 49.4 | 44.7 | 50 | 29.9 | 31.9 | -0.041 | 105 | 11.6 | 70 | 43.1 | 26 | 0.759 | 101.5 | 458.4 | 437.8 | 53.2 | 442 | 1.266 | 427 | 9.13 | 102.8 | 38.8 | 40.3 | 12 | 104.5 | 31.7 | 3.37 | 54.5 | 25
441008.4 |  |  | 1762 | 49.8 | 44.7 | 50 | 29.8 | 31.8 | -0.056 | 105.3 | 11.6 | 70 | 43.9 | 26.1 | 0.76 | 101.5 | 460.5 | 440 | 53.3 | 442.2 | 1.246 | 426.5 | 9.43 | 102.9 | 38.7 | 40.3 | 12 | 104.8 | 31.6 | 3.39 | 54.8 | 25
441009.4 |  |  | 1796 | 50.4 | 44.7 | 49.9 | 29.8 | 31.8 | -0.109 | 105.6 | 11.6 | 70 | 44.7 | 26.1 | 0.76 | 101.5 | 463.4 | 442.5 | 53.4 | 442.4 | 1.186 | 427.8 | 9.94 | 103 | 38.7 | 40.2 | 12 | 105 | 31.6 | 3.42 | 55.3 | 25
441010.4 |  |  | 1828 | 51.6 | 44.7 | 50.1 | 29.8 | 31.9 | -0.126 | 105.8 | 11.6 | 70 | 45.6 | 26.2 | 0.76 | 101.5 | 465.5 | 444.7 | 53.4 | 442.7 | 1.206 | 426.7 | 10.26 | 103.2 | 38.7 | 40.2 | 12 | 105.4 | 31.6 | 3.45 | 55.8 | 25.1
441011.4 |  |  | 1857 | 52.6 | 44.7 | 50 | 29.8 | 31.9 | -0.124 | 105.9 | 11.6 | 70 | 46.5 | 26.2 | 0.76 | 101.5 | 467.9 | 447 | 53.4 | 443.1 | 1.275 | 427.5 | 10.39 | 103.4 | 38.7 | 40.3 | 12 | 105.6 | 31.6 | 3.49 | 56 | 25.2
441012.4 |  |  | 1890 | 53.4 | 44.7 | 50.1 | 29.8 | 31.9 | 0.148 | 106.2 | 11.6 | 70 | 47.4 | 26.2 | 0.758 | 101.5 | 471.5 | 450 | 53.3 | 443.6 | 1.437 | 427 | 10.85 | 103.5 | 38.7 | 40.3 | 12 | 106.2 | 31.5 | 3.54 | 56.4 | 25.3
441013.4 |  |  | 1924 | 54 | 44.7 | 50.1 | 29.8 | 31.9 | 0.094 | 106.5 | 11.6 | 70 | 48.2 | 26.1 | 0.76 | 101.5 | 475.2 | 453.4 | 53.4 | 444.3 | 1.49 | 427.5 | 11.37 | 103.8 | 38.7 | 40.4 | 12 | 106.6 | 31.6 | 3.59 | 56.8 | 25.4
441014.4 |  |  | 1955 | 55 | 44.5 | 50.2 | 29.9 | 31.8 | 0.064 | 106.8 | 11.6 | 70 | 49.3 | 25.9 | 0.76 | 101.5 | 477.1 | 455.5 | 53.3 | 444.8 | 1.485 | 426.9 | 11.66 | 104.1 | 38.7 | 40.4 | 12 | 106.9 | 31.6 | 3.65 | 57.2 | 25.6
441015.4 |  |  | 1984 | 55.9 | 44.5 | 50.2 | 29.9 | 31.8 | 0.055 | 106.9 | 11.6 | 70 | 50.6 | 26 | 0.761 | 101.5 | 478.9 | 457.4 | 53.3 | 445.6 | 1.578 | 428.2 | 11.75 | 104.6 | 38.8 | 40.4 | 12 | 107.1 | 31.6 | 3.71 | 57.4 | 25.8
441016.4 |  |  | 2019 | 57 | 44.4 | 50.3 | 29.9 | 31.8 | 0.009 | 106.1 | 11.6 | 70 | 51.9 | 26.1 | 0.761 | 101.5 | 481.6 | 459.6 | 53.3 | 446.3 | 1.534 | 429.5 | 12.7 | 106.5 | 38.8 | 40.5 | 12 | 107.9 | 31.5 | 3.78 | 58 | 25.9
441017.4 |  |  | 2051 | 58.3 | 44.4 | 50.3 | 29.8 | 31.8 | -0.006 | 106.4 | 11.6 | 70 | 53.1 | 26.2 | 0.761 | 101.5 | 483.9 | 462 | 53.3 | 447.1 | 1.474 | 426.7 | 13.23 | 108.3 | 38.7 | 40.6 | 12 | 108.6 | 31.5 | 3.85 | 58.6 | 26
441018.4 |  |  | 2082 | 60 | 44.4 | 50.4 | 29.8 | 31.7 | -0.033 | 106.7 | 11.6 | 70 | 54.2 | 26.1 | 0.76 | 101.5 | 485.8 | 464 | 53.4 | 448.1 | 1.521 | 423.2 | 13.65 | 108.8 | 38.7 | 40.6 | 12.1 | 109.1 | 31.6 | 3.94 | 59.3 | 26.1
441019.4 |  |  | 2113 | 61.4 | 44.4 | 50.5 | 29.8 | 31.8 | -0.022 | 107.1 | 11.6 | 69.9 | 55.3 | 26.1 | 0.761 | 101.5 | 488.6 | 466.3 | 53.4 | 449.2 | 1.532 | 419 | 14.08 | 107.2 | 38.8 | 40.7 | 12.1 | 107 | 31.6 | 4.03 | 60 | 26.3
441020.4 |  |  | 2145 | 62.8 | 44.5 | 50.6 | 29.8 | 31.8 | -0.09 | 107.3 | 11.6 | 69.9 | 56.4 | 26.2 | 0.775 | 101.5 | 490.3 | 468 | 53.4 | 450.3 | 1.477 | 407.3 | 14.68 | 106 | 38.7 | 40.8 | 12.1 | 106.3 | 31.7 | 4.13 | 60.7 | 26.3
441021.4 |  |  | 2176 | 64.2 | 44.6 | 50.6 | 29.8 | 31.8 | -0.13 | 107.7 | 11.6 | 69.9 | 57.3 | 26.2 | 0.788 | 101.5 | 492.6 | 469.8 | 53.6 | 451.6 | 1.54 | 401 | 15.24 | 106 | 38.7 | 40.9 | 12.1 | 106.4 | 31.8 | 4.24 | 61.4 | 26.3
441022.4 |  |  | 2208 | 65.9 | 44.6 | 50.7 | 29.8 | 31.7 | -0.201 | 108 | 11.6 | 69.9 | 58.4 | 26.2 | 0.807 | 101.5 | 494.4 | 471.7 | 53.7 | 453 | 1.535 | 404.4 | 15.94 | 106.2 | 38.8 | 40.9 | 12.1 | 107.2 | 32 | 4.35 | 62.3 | 26.4
441023.4 |  |  | 2240 | 67.8 | 44.6 | 50.9 | 29.8 | 31.6 | -0.225 | 107.4 | 11.6 | 69.9 | 59.5 | 26.2 | 0.82 | 101.5 | 496.7 | 473.9 | 53.6 | 454.5 | 1.517 | 415.6 | 16.7 | 106.3 | 38.9 | 41.1 | 12.1 | 107.1 | 32 | 4.47 | 63.2 | 26.5
441024.4 |  |  | 2270 | 69.8 | 44.6 | 51.1 | 29.8 | 31.7 | -0.268 | 107.8 | 11.6 | 69.9 | 60.6 | 26.3 | 0.836 | 101.5 | 498.7 | 475.7 | 53.6 | 456.1 | 1.427 | 426.5 | 17.31 | 106.3 | 38.8 | 41.1 | 12.1 | 107.3 | 31.8 | 4.58 | 64 | 26.6
441025.4 |  |  | 2300 | 71.5 | 44.7 | 51.1 | 29.7 | 31.6 | -0.11 | 108.1 | 11.6 | 69.9 | 61.6 | 26.4 | 0.857 | 101.5 | 501.3 | 477.7 | 53.7 | 457.9 | 1.489 | 429.5 | 17.81 | 106.5 | 38.7 | 41.3 | 12.1 | 108.8 | 31.8 | 4.7 | 64.9 | 26.5
441026.4 |  |  | 2334 | 73 | 44.8 | 51.2 | 29.7 | 31.6 | -0.064 | 107.8 | 11.6 | 69.9 | 62.6 | 26.4 | 0.873 | 101.5 | 503.5 | 480 | 53.8 | 459.9 | 1.584 | 427.5 | 18.51 | 106.9 | 38.8 | 41.4 | 12.1 | 108.5 | 31.8 | 4.82 | 65.8 | 26.6
441027.4 |  |  | 2365 | 74.6 | 44.9 | 51.4 | 29.9 | 31.6 | -0.116 | 108.2 | 11.6 | 70 | 63.5 | 26.3 | 0.897 | 101.5 | 505.3 | 481.7 | 53.8 | 462.1 | 1.635 | 426.4 | 19.33 | 107.1 | 38.8 | 41.6 | 12.1 | 108.7 | 31.8 | 4.93 | 66.8 | 26.7
441028.4 |  |  | 2395 | 76.4 | 45.1 | 51.6 | 29.8 | 31.6 | -0.18 | 108.2 | 11.6 | 70 | 64.6 | 26.4 | 0.916 | 101.5 | 507.5 | 483.5 | 53.8 | 464.5 | 1.617 | 428.3 | 19.88 | 107.5 | 38.8 | 41.7 | 12.1 | 109.7 | 31.7 | 5.05 | 67.8 | 26.7
441029.4 |  |  | 2427 | 78.2 | 45.2 | 51.8 | 29.8 | 31.6 | -0.216 | 108.3 | 11.6 | 70 | 65.7 | 26.5 | 0.938 | 101.5 | 509.7 | 485.5 | 53.9 | 466.9 | 1.651 | 427.7 | 20.62 | 108.9 | 38.8 | 41.8 | 12.1 | 109.7 | 31.7 | 5.16 | 68.9 | 26.8
441031.3 |  |  | 2484 | 81.6 | 45.4 | 52.1 | 29.8 | 31.5 | -0.099 | 108.2 | 11.6 | 70 | 67.6 | 26.7 | 0.981 | 101.5 | 512.5 | 488.3 | 54.1 | 472.3 | 1.815 | 427.4 | 22.23 | 109.7 | 38.8 | 42.1 | 12 | 110.8 | 31.6 | 5.36 | 71.3 | 26.9
441032.3 |  |  | 2494 | 83.5 | 45.6 | 52.3 | 29.8 | 31.5 | -0.141 | 108.2 | 11.6 | 70 | 68.7 | 26.8 | 0.982 | 101.5 | 513.4 | 488.9 | 54.2 | 475.1 | 1.736 | 426.8 | 22.49 | 116.5 | 38.8 | 42.2 | 12 | 117 | 31.5 | 5.46 | 72 | 26.9
441033.3 |  |  | 2498 | 85.5 | 45.7 | 52.6 | 29.8 | 31.4 | -0.144 | 108.4 | 11.6 | 70 | 69.6 | 26.8 | 0.985 | 101.5 | 513.1 | 488.4 | 54.2 | 478.1 | 1.672 | 426.9 | 23.03 | 114.8 | 38.8 | 42.3 | 12 | 115.2 | 31.5 | 5.55 | 72.6 | 27
441034.3 |  |  | 2500 | 87.4 | 45.8 | 52.8 | 29.8 | 31.4 | -0.081 | 108.5 | 11.6 | 70 | 70.3 | 26.8 | 0.989 | 101.5 | 512.5 | 487.8 | 54.3 | 481.1 | 1.658 | 426.6 | 23.35 | 114.6 | 38.8 | 42.3 | 12 | 115 | 31.5 | 5.65 | 73.2 | 27
441035.3 |  |  | 2499 | 89 | 45.9 | 53.1 | 29.8 | 31.4 | -0.061 | 108 | 11.6 | 70 | 70.8 | 27.1 | 0.986 | 101.5 | 512.3 | 487.7 | 54.3 | 484.1 | 1.705 | 428.2 | 23.86 | 114.6 | 38.8 | 42.4 | 12 | 115.2 | 31.4 | 5.74 | 73.8 | 27.1
441036.3 |  |  | 2500 | 90.4 | 46.1 | 53.3 | 29.8 | 31.3 | -0.071 | 108.1 | 11.6 | 70 | 70.9 | 27.1 | 0.985 | 101.5 | 511.9 | 487.1 | 54.4 | 487.2 | 1.742 | 427.8 | 24.16 | 114.6 | 38.8 | 42.6 | 12 | 115.4 | 31.4 | 5.83 | 74.5 | 27.2
441037.3 |  |  | 2500 | 91.5 | 46.2 | 53.4 | 29.8 | 31.3 | -0.077 | 108.3 | 11.6 | 70 | 70.8 | 27.1 | 0.984 | 101.5 | 511.5 | 486.6 | 54.6 | 490.2 | 1.74 | 428.2 | 24.3 | 114.6 | 38.7 | 42.6 | 12 | 115.6 | 31.4 | 5.91 | 75.1 | 27.2
441038.3 |  |  | 2500 | 92.3 | 46.4 | 53.7 | 29.8 | 31.3 | -0.094 | 108.4 | 11.6 | 70 | 70.6 | 27.2 | 0.983 | 101.5 | 511.2 | 486 | 54.6 | 493.2 | 1.776 | 427.2 | 24.52 | 114.6 | 38.8 | 42.7 | 12 | 115.6 | 31.3 | 5.99 | 75.6 | 27.2
441039.3 |  |  | 2501 | 93.2 | 46.5 | 53.8 | 29.8 | 31.3 | -0.017 | 107.9 | 11.6 | 70 | 70.5 | 27.2 | 0.987 | 101.5 | 511 | 486 | 54.7 | 496.1 | 1.832 | 427.2 | 24.85 | 114.6 | 38.8 | 42.8 | 12 | 115.6 | 31.4 | 6.06 | 76.1 | 27.3
441040.3 |  |  | 2500 | 93.9 | 46.6 | 54 | 29.8 | 31.2 | -0.02 | 107.9 | 11.6 | 70 | 70.5 | 27.2 | 0.988 | 101.5 | 510.7 | 485.4 | 54.7 | 499.3 | 1.868 | 426.6 | 24.92 | 114.6 | 38.8 | 42.8 | 12 | 115.6 | 31.3 | 6.12 | 76.5 | 27.4
441041.3 |  |  | 2500 | 94.7 | 46.8 | 54.2 | 29.8 | 31.2 | -0.021 | 108 | 11.6 | 70 | 70.5 | 27.2 | 0.985 | 101.5 | 510.1 | 484.9 | 54.8 | 502.2 | 1.845 | 427.9 | 25.15 | 114.6 | 38.7 | 42.9 | 12 | 115.5 | 31.3 | 6.18 | 76.9 | 27.4
441042.3 |  |  | 2499 | 95.3 | 46.9 | 54.3 | 29.8 | 31.2 | -0.018 | 108 | 11.6 | 70 | 70.5 | 27.3 | 0.985 | 101.5 | 509.6 | 484.4 | 54.9 | 504.9 | 1.849 | 427.7 | 25.04 | 114.4 | 38.7 | 43 | 12.1 | 115 | 31.3 | 6.24 | 77.1 | 27.5
441043.3 |  |  | 2500 | 95.8 | 47 | 54.5 | 29.8 | 31.1 | -0.024 | 108.2 | 11.6 | 70 | 70.7 | 27.3 | 0.984 | 101.5 | 509.5 | 484.2 | 55.1 | 507.6 | 1.854 | 428.4 | 25.37 | 114.3 | 38.8 | 43.1 | 12.1 | 114.8 | 31.3 | 6.3 | 77.4 | 27.6
441044.3 |  |  | 2500 | 96.4 | 47.1 | 54.7 | 29.8 | 31.1 | -0.037 | 108 | 11.6 | 70 | 71.3 | 27.3 | 0.985 | 101.5 | 509.3 | 483.8 | 55.1 | 510.3 | 1.894 | 427.4 | 25.6 | 114.2 | 38.8 | 43.2 | 12.1 | 115 | 31.3 | 6.35 | 77.9 | 27.7
441045.3 |  |  | 2500 | 97.1 | 47.2 | 54.7 | 29.9 | 31.1 | -0.032 | 107.8 | 11.6 | 70 | 71.7 | 27.4 | 0.987 | 101.5 | 508.8 | 483.4 | 55.2 | 512.9 | 1.867 | 427.6 | 25.6 | 114.2 | 38.8 | 43.2 | 12.1 | 115.3 | 31.3 | 6.4 | 78.2 | 27.8
441046.3 |  |  | 2500 | 97.7 | 47.2 | 54.8 | 29.9 | 31.1 | 0.009 | 107.9 | 11.6 | 70.1 | 71.6 | 27.4 | 0.987 | 101.5 | 508.7 | 483.2 | 55.3 | 515.6 | 1.87 | 426.8 | 25.66 | 114.3 | 38.8 | 43.4 | 12 | 115.6 | 31.3 | 6.45 | 78.6 | 27.8
441047.3 |  |  | 2501 | 98.2 | 47.4 | 55 | 29.9 | 31 | -0.001 | 108 | 11.6 | 70.1 | 71.3 | 27.5 | 0.987 | 101.5 | 508.2 | 482.7 | 55.4 | 517.9 | 1.955 | 427.7 | 25.94 | 114.3 | 38.8 | 43.5 | 12 | 115.8 | 31.3 | 6.5 | 78.9 | 27.9
441048.3 |  |  | 2500 | 98.6 | 47.6 | 55.1 | 29.9 | 31 | -0.002 | 108.1 | 11.6 | 70.1 | 71.2 | 27.5 | 0.987 | 101.5 | 508.1 | 482.2 | 55.5 | 520.4 | 1.962 | 427.7 | 26.18 | 114.5 | 38.8 | 43.6 | 12 | 116.4 | 31.3 | 6.55 | 79.2 | 28
441049.3 |  |  | 2500 | 99.3 | 47.7 | 55.3 | 29.9 | 31 | -0.004 | 107.8 | 11.6 | 70.1 | 71 | 27.6 | 0.986 | 101.5 | 507.6 | 482 | 55.7 | 522.8 | 1.981 | 428.6 | 26.31 | 114.7 | 38.8 | 43.7 | 12 | 116.9 | 31.3 | 6.59 | 79.5 | 28.1
441050.3 |  |  | 2499 | 99.6 | 47.8 | 55.4 | 29.9 | 31 | -0.005 | 107.4 | 11.6 | 70.1 | 70.9 | 27.6 | 0.985 | 101.5 | 507.5 | 481.4 | 55.7 | 525.1 | 1.922 | 428 | 26.07 | 115 | 38.8 | 43.8 | 12 | 117.3 | 31.3 | 6.64 | 79.7 | 28.2
441051.3 |  |  | 2500 | 99.9 | 47.9 | 55.5 | 29.9 | 30.9 | -0.002 | 107.4 | 11.6 | 70.1 | 71 | 27.7 | 0.987 | 101.5 | 506.9 | 481.1 | 55.8 | 527.6 | 1.933 | 428 | 26.09 | 115.2 | 38.9 | 43.9 | 12 | 117.4 | 31.3 | 6.68 | 79.6 | 28.3
441052.3 |  |  | 2499 | 99.5 | 48 | 55.6 | 29.9 | 30.9 | -0.003 | 107.5 | 11.6 | 70 | 71 | 27.8 | 0.986 | 101.5 | 506.8 | 480.8 | 55.9 | 529.8 | 1.966 | 427.4 | 25.81 | 115.4 | 38.8 | 44 | 12 | 117.5 | 31.2 | 6.72 | 79.6 | 28.3
441053.3 |  |  | 2501 | 99.5 | 48.1 | 55.7 | 30 | 30.9 | 0.001 | 107.6 | 11.6 | 70 | 71.1 | 27.8 | 0.988 | 101.5 | 506.6 | 480.6 | 56.1 | 531.8 | 1.975 | 427.3 | 26.19 | 115.5 | 38.8 | 44.2 | 12 | 117.7 | 31.2 | 6.76 | 79.8 | 28.3
441054.3 |  |  | 2500 | 99.6 | 48.2 | 55.8 | 29.9 | 30.9 | 0.023 | 107.7 | 11.6 | 70 | 71.2 | 27.9 | 0.986 | 101.5 | 506.1 | 480 | 56.2 | 533.8 | 1.942 | 427.3 | 25.96 | 115.9 | 38.8 | 44.3 | 12 | 118 | 31.2 | 6.79 | 80 | 28.4
441055.3 |  |  | 2500 | 100.2 | 48.3 | 55.9 | 30 | 30.9 | 0.019 | 107.7 | 11.6 | 70 | 71.2 | 27.9 | 0.988 | 101.5 | 506.1 | 479.9 | 56.3 | 535.8 | 1.975 | 428.7 | 26.58 | 116.4 | 38.8 | 44.3 | 12 | 118.1 | 31.2 | 6.83 | 80.4 | 28.4
441056.3 |  |  | 2500 | 100.5 | 48.4 | 56.1 | 29.9 | 30.8 | 0.019 | 107.7 | 11.6 | 70 | 71.2 | 28 | 0.985 | 101.5 | 505.7 | 479.3 | 56.4 | 537.7 | 1.961 | 428.6 | 26.14 | 117.1 | 38.8 | 44.4 | 12 | 118.3 | 31.2 | 6.86 | 80.6 | 28.5
441057.3 |  |  | 2500 | 101.1 | 48.6 | 56.2 | 30 | 30.7 | 0.009 | 107.9 | 11.6 | 70 | 71.2 | 28.1 | 0.984 | 101.5 | 505.2 | 478.9 | 56.5 | 539.6 | 1.97 | 428.5 | 26.89 | 117.6 | 38.9 | 44.6 | 12 | 118.4 | 31.1 | 6.88 | 81 | 28.6
441058.3 |  |  | 2499 | 101.3 | 48.7 | 56.3 | 30 | 30.7 | 0.011 | 107.3 | 11.6 | 70 | 71.2 | 28.2 | 0.985 | 101.5 | 504.8 | 478.4 | 56.6 | 541.6 | 1.975 | 427.5 | 26.89 | 117.6 | 38.9 | 44.7 | 12 | 118.1 | 31.2 | 6.91 | 81 | 28.7
441059.3 |  |  | 2500 | 101.6 | 48.8 | 56.4 | 30.1 | 30.7 | 0.017 | 107.2 | 11.6 | 70 | 71.2 | 28.2 | 0.99 | 101.5 | 504.7 | 478.3 | 56.7 | 543.4 | 2.046 | 427.2 | 27.2 | 117.4 | 38.8 | 44.8 | 12 | 118.2 | 31.2 | 6.94 | 81 | 28.7
441060.3 |  |  | 2500 | 101.9 | 48.9 | 56.6 | 30 | 30.7 | 0.011 | 107.3 | 11.6 | 70 | 71.2 | 28.3 | 0.989 | 101.5 | 504.2 | 477.7 | 56.8 | 545.1 | 1.98 | 427.3 | 27.45 | 117.3 | 38.8 | 44.9 | 12 | 118.1 | 31.1 | 6.96 | 81.1 | 28.8
441061.3 |  |  | 2498 | 102.5 | 49.1 | 56.6 | 30.1 | 30.7 | 0.082 | 107.3 | 11.6 | 70 | 71.2 | 28.3 | 0.986 | 101.5 | 503.8 | 477.4 | 56.8 | 546.8 | 2.033 | 428.7 | 26.67 | 117.3 | 38.8 | 45.1 | 12 | 118.1 | 31.2 | 6.98 | 81.4 | 28.9
441062.3 |  |  | 2500 | 103 | 49.2 | 56.7 | 30.1 | 30.6 | 0.064 | 107.4 | 11.7 | 70 | 71.1 | 28.4 | 0.986 | 101.5 | 503.9 | 477.4 | 56.9 | 548.7 | 2.023 | 429.2 | 27.42 | 117.2 | 38.9 | 45.2 | 12 | 118 | 31.1 | 7 | 81.6 | 28.9
441063.3 |  |  | 2500 | 102.8 | 49.3 | 56.9 | 30.1 | 30.6 | 0.077 | 107.3 | 11.6 | 70 | 71.1 | 28.4 | 0.985 | 101.5 | 503.4 | 476.8 | 57.1 | 550.3 | 2.061 | 429.3 | 26.65 | 117.1 | 38.9 | 45.4 | 12 | 117.8 | 31.1 | 7.02 | 81.5 | 29.1
441064.3 |  |  | 2502 | 102.9 | 49.5 | 56.9 | 30.1 | 30.6 | 0.04 | 107.6 | 11.6 | 70 | 71.2 | 28.5 | 0.987 | 101.5 | 503.1 | 476.5 | 57.2 | 551.8 | 2.039 | 428.5 | 27.65 | 117.1 | 38.9 | 45.5 | 12 | 118.2 | 31.1 | 7.04 | 82 | 29.1
441065.3 |  |  | 2501 | 103.7 | 49.6 | 57.1 | 30.1 | 30.6 | 0.043 | 107.7 | 11.7 | 70 | 71.2 | 28.6 | 0.991 | 101.5 | 502.8 | 476.2 | 57.3 | 553.4 | 2.078 | 427.6 | 27.61 | 117.2 | 38.8 | 45.6 | 12 | 118.3 | 31.1 | 7.06 | 82.4 | 29.2
441066.3 |  |  | 2500 | 104.7 | 49.8 | 57.2 | 30.2 | 30.6 | 0.044 | 107.6 | 11.7 | 70 | 71.3 | 28.7 | 0.988 | 101.5 | 502.2 | 475.5 | 57.3 | 555 | 2.045 | 427.7 | 27.66 | 117.3 | 38.8 | 45.8 | 12 | 118.5 | 31.1 | 7.07 | 82.6 | 29.3
441067.3 |  |  | 2500 | 105.4 | 49.8 | 57.3 | 30.2 | 30.6 | 0.04 | 107.7 | 11.7 | 70 | 71.3 | 28.7 | 0.985 | 101.5 | 502.2 | 475.3 | 57.4 | 556.5 | 2.037 | 428.4 | 27.55 | 117.4 | 38.9 | 45.8 | 12 | 118.9 | 31.1 | 7.09 | 82.8 | 29.3
441068.3 |  |  | 2500 | 105.3 | 50 | 57.4 | 30.2 | 30.5 | 0.038 | 107.6 | 11.7 | 70 | 71.2 | 28.7 | 0.987 | 101.5 | 501.9 | 475 | 57.6 | 557.9 | 2.098 | 429.2 | 27.25 | 117.6 | 38.9 | 45.9 | 12 | 119.5 | 31.1 | 7.11 | 82.9 | 29.3
441069.3 |  |  | 2501 | 105.2 | 50.2 | 57.5 | 30.2 | 30.6 | 0.033 | 107.6 | 11.7 | 70 | 71.1 | 28.8 | 0.984 | 101.5 | 501.4 | 474.5 | 57.7 | 559.3 | 2.041 | 429.3 | 27.74 | 117.9 | 38.9 | 46.1 | 12 | 119.7 | 31.1 | 7.12 | 82.9 | 29.4
441070.3 |  |  | 2500 | 105.3 | 50.3 | 57.6 | 30.2 | 30.5 | 0.031 | 107.1 | 11.7 | 70 | 71.1 | 28.8 | 0.986 | 101.5 | 500.8 | 473.9 | 57.7 | 560.7 | 2 | 428.8 | 27.65 | 118.2 | 38.9 | 46.2 | 12 | 120.1 | 31 | 7.14 | 83.1 | 29.6
441071.3 |  |  | 2500 | 105.7 | 50.3 | 57.7 | 30.2 | 30.5 | 0.029 | 107.1 | 11.7 | 70 | 71 | 28.9 | 0.99 | 101.5 | 500.6 | 473.4 | 57.8 | 562.1 | 1.982 | 427.3 | 27.83 | 118.5 | 38.8 | 46.3 | 12 | 120 | 31 | 7.15 | 83.3 | 29.6
441072.3 |  |  | 2500 | 106.2 | 50.5 | 57.8 | 30.3 | 30.5 | 0.027 | 107.2 | 11.7 | 70 | 71 | 29 | 0.987 | 101.5 | 500.4 | 473.2 | 57.9 | 563.3 | 1.976 | 427.5 | 27.82 | 118.6 | 38.8 | 46.4 | 12 | 120 | 31 | 7.17 | 83.5 | 29.6
441073.3 |  |  | 2500 | 106.6 | 50.6 | 57.9 | 30.3 | 30.5 | 0.023 | 107.2 | 11.7 | 70 | 70.9 | 29 | 0.986 | 101.5 | 500.4 | 472.7 | 58 | 564.7 | 1.972 | 428.1 | 28.16 | 118.6 | 38.9 | 46.5 | 12 | 119.7 | 31 | 7.19 | 83.8 | 29.7
441074.3 |  |  | 2501 | 107 | 50.7 | 58 | 30.4 | 30.5 | 0.021 | 107.3 | 11.7 | 70 | 70.9 | 29 | 0.988 | 101.5 | 499.9 | 472.3 | 58.1 | 565.9 | 1.994 | 429 | 28.3 | 118.5 | 38.9 | 46.7 | 12.1 | 119.5 | 31 | 7.2 | 84 | 29.8
441075.3 |  |  | 2500 | 107.7 | 50.9 | 58.1 | 30.4 | 30.5 | 0.014 | 107.4 | 11.7 | 70 | 71 | 29.1 | 0.986 | 101.5 | 499.4 | 472 | 58.3 | 567.2 | 2.03 | 428.9 | 28.43 | 118.4 | 38.9 | 46.8 | 12.1 | 119.6 | 31 | 7.22 | 84.3 | 29.9
441076.3 |  |  | 2500 | 108.3 | 51.1 | 58.2 | 30.4 | 30.4 | 0.015 | 107.4 | 11.7 | 70 | 71 | 29.1 | 0.985 | 101.5 | 499 | 471.7 | 58.3 | 568.4 | 1.984 | 428.9 | 28.43 | 118.4 | 39 | 46.9 | 12.1 | 119.5 | 31 | 7.24 | 84.5 | 29.9
441077.3 |  |  | 2500 | 108.5 | 51.2 | 58.3 | 30.4 | 30.4 | 0.017 | 107.4 | 11.7 | 69.9 | 71.1 | 29.2 | 0.986 | 101.5 | 499 | 471.4 | 58.4 | 569.7 | 1.987 | 427.6 | 28.29 | 118.4 | 38.9 | 47.1 | 12 | 119.5 | 31 | 7.26 | 84.5 | 30
441078.3 |  |  | 2500 | 108.5 | 51.3 | 58.4 | 30.5 | 30.4 | 0.015 | 107.3 | 11.7 | 70 | 71 | 29.3 | 0.988 | 101.5 | 498.6 | 470.7 | 58.5 | 570.8 | 2.021 | 427.8 | 28.35 | 118.4 | 38.9 | 47.2 | 12 | 119.5 | 30.9 | 7.28 | 84.5 | 30.1
441079.3 |  |  | 2500 | 108.5 | 51.4 | 58.5 | 30.5 | 30.4 | 0.011 | 107.4 | 11.7 | 70 | 71 | 29.4 | 0.986 | 101.5 | 498.5 | 470.6 | 58.6 | 571.9 | 2.037 | 427.6 | 28.53 | 118.4 | 39 | 47.3 | 12 | 119.8 | 30.9 | 7.29 | 84.7 | 30.2
441080.3 |  |  | 2500 | 108.9 | 51.6 | 58.6 | 30.6 | 30.4 | 0.006 | 107.5 | 11.7 | 70 | 70.9 | 29.4 | 0.987 | 101.5 | 498.1 | 470.5 | 58.7 | 573.1 | 2.014 | 429 | 28.69 | 118.5 | 39 | 47.4 | 12 | 119.8 | 30.9 | 7.31 | 85 | 30.2
441081.3 |  |  | 2500 | 109.4 | 51.7 | 58.7 | 30.6 | 30.4 | 0.005 | 107.5 | 11.7 | 70 | 70.8 | 29.5 | 0.988 | 101.5 | 497.7 | 469.8 | 58.8 | 574.2 | 2.026 | 429.1 | 28.77 | 118.6 | 39 | 47.5 | 12 | 119.8 | 30.8 | 7.33 | 85.3 | 30.3
441082.3 |  |  | 2500 | 110 | 51.7 | 58.9 | 30.6 | 30.3 | 0.005 | 107.6 | 11.7 | 70 | 70.8 | 29.5 | 0.984 | 101.5 | 497.5 | 469.7 | 58.9 | 575.3 | 2.03 | 429 | 28.88 | 118.6 | 38.9 | 47.6 | 12 | 119.6 | 30.8 | 7.35 | 85.5 | 30.4
441083.3 |  |  | 2501 | 110.4 | 51.9 | 58.9 | 30.7 | 30.3 | 0.003 | 107.6 | 11.7 | 70 | 70.8 | 29.5 | 0.984 | 101.5 | 497.4 | 469.3 | 58.9 | 576.4 | 2.001 | 427.6 | 29.05 | 118.5 | 39 | 47.7 | 12 | 119.7 | 30.8 | 7.37 | 85.8 | 30.4
441084.3 |  |  | 2501 | 110.7 | 51.9 | 59.1 | 30.6 | 30.3 | 0.002 | 107 | 11.7 | 70 | 70.9 | 29.6 | 0.989 | 101.5 | 497.1 | 468.8 | 59.1 | 577.6 | 2.069 | 427.7 | 29.07 | 118.6 | 39 | 47.8 | 12 | 119.7 | 30.8 | 7.39 | 85.9 | 30.4
441085.3 |  |  | 2500 | 110.9 | 52.1 | 59.1 | 30.7 | 30.3 | 0.003 | 107 | 11.7 | 70 | 71 | 29.7 | 0.987 | 101.5 | 496.5 | 468.4 | 59.2 | 578.7 | 2.066 | 427 | 28.97 | 118.6 | 39 | 47.9 | 12 | 119.8 | 30.8 | 7.4 | 86 | 30.6
441086.3 |  |  | 2500 | 111.2 | 52.3 | 59.2 | 30.7 | 30.3 | 0.059 | 107 | 11.7 | 70 | 70.9 | 29.6 | 0.986 | 101.5 | 496.3 | 468.2 | 59.3 | 579.6 | 2.049 | 428.5 | 28.97 | 118.7 | 39 | 48.1 | 12 | 120.2 | 30.8 | 7.42 | 86.1 | 30.6
441087.3 |  |  | 2500 | 111.2 | 52.4 | 59.4 | 30.8 | 30.3 | 0.07 | 106.9 | 11.7 | 70 | 70.9 | 29.5 | 0.985 | 101.5 | 496.1 | 467.8 | 59.3 | 580.7 | 2.062 | 428.9 | 29.08 | 118.8 | 39 | 48.2 | 12 | 120.4 | 30.8 | 7.44 | 85.9 | 30.7
441088.3 |  |  | 2500 | 111.2 | 52.5 | 59.5 | 30.8 | 30.3 | 0.07 | 106.9 | 11.7 | 70 | 70.9 | 29.4 | 0.984 | 101.5 | 495.5 | 467.2 | 59.4 | 581.6 | 2.093 | 429.1 | 29.1 | 119 | 39 | 48.3 | 12 | 120.7 | 30.8 | 7.45 | 86 | 30.8
441089.3 |  |  | 2500 | 111.3 | 52.7 | 59.6 | 30.8 | 30.3 | 0.059 | 107 | 11.7 | 70 | 70.9 | 29.5 | 0.986 | 101.5 | 495.6 | 467.1 | 59.6 | 582.6 | 2.153 | 427.7 | 29.4 | 119.2 | 39 | 48.6 | 12 | 120.9 | 30.8 | 7.47 | 86.3 | 30.8
441090.3 |  |  | 2501 | 111.9 | 52.8 | 59.7 | 30.8 | 30.3 | 0.056 | 107.1 | 11.7 | 70 | 70.8 | 29.6 | 0.99 | 101.5 | 495.3 | 466.8 | 59.7 | 583.4 | 2.142 | 427.8 | 29.53 | 119.3 | 39.1 | 48.7 | 12 | 120.9 | 30.8 | 7.49 | 86.6 | 30.9
441091.3 |  |  | 2500 | 112.3 | 53 | 59.7 | 30.9 | 30.3 | 0.058 | 107.1 | 11.7 | 70 | 70.6 | 29.6 | 0.988 | 101.5 | 494.6 | 465.9 | 59.8 | 584.4 | 2.122 | 427.2 | 29.37 | 119.3 | 39.1 | 48.8 | 12 | 120.7 | 30.8 | 7.5 | 86.8 | 30.9
441092.3 |  |  | 2500 | 112.8 | 53.2 | 59.8 | 30.9 | 30.3 | 0.048 | 107.1 | 11.7 | 70 | 69.9 | 29.7 | 0.987 | 101.5 | 494.5 | 465.8 | 59.8 | 585.3 | 2.123 | 427.6 | 29.62 | 119.3 | 39 | 48.9 | 12 | 120.6 | 30.8 | 7.51 | 87.2 | 30.9
441093.3 |  |  | 2500 | 113.2 | 53.3 | 60 | 30.9 | 30.3 | 0.048 | 107.1 | 11.7 | 70 | 69.4 | 29.8 | 0.985 | 101.5 | 494.1 | 465.2 | 59.9 | 586.1 | 2.115 | 427.1 | 29.57 | 119.2 | 39 | 49 | 12 | 120.5 | 30.7 | 7.53 | 87.4 | 30.9
441094.3 |  |  | 2501 | 113.6 | 53.4 | 60.1 | 30.9 | 30.3 | 0.051 | 107.2 | 11.7 | 70 | 69.2 | 29.9 | 0.983 | 101.5 | 493.6 | 464.8 | 60 | 586.9 | 2.103 | 428.9 | 29.77 | 119.2 | 39.1 | 49.1 | 12 | 120.6 | 30.7 | 7.55 | 87.5 | 31.1
441095.3 |  |  | 2500 | 113.9 | 53.6 | 60.2 | 31 | 30.3 | 0.049 | 107.1 | 11.7 | 70 | 69.1 | 30.1 | 0.986 | 101.5 | 493.6 | 464.7 | 60.1 | 587.9 | 2.12 | 427.9 | 29.99 | 119.2 | 39.1 | 49.2 | 12 | 120.5 | 30.7 | 7.56 | 87.5 | 31.2
441096.3 |  |  | 2499 | 114 | 53.7 | 60.3 | 31.1 | 30.3 | 0.042 | 107.1 | 11.7 | 70 | 69.1 | 30.1 | 0.987 | 101.5 | 493.3 | 464.1 | 60.2 | 588.8 | 2.101 | 428.1 | 29.89 | 119.2 | 39.1 | 49.3 | 12 | 120.9 | 30.7 | 7.58 | 87.5 | 31.2
441097.3 |  |  | 2500 | 113.9 | 53.8 | 60.4 | 31.1 | 30.3 | 0.037 | 107.2 | 11.7 | 70 | 69.2 | 30 | 0.988 | 101.5 | 493.3 | 464 | 60.3 | 589.7 | 2.137 | 427.1 | 29.86 | 119.5 | 39.1 | 49.4 | 12 | 121.4 | 30.7 | 7.59 | 87.7 | 31.2
441098.3 |  |  | 2501 | 114 | 53.9 | 60.4 | 31.1 | 30.3 | 0.039 | 107.3 | 11.7 | 70.1 | 69.2 | 29.9 | 0.988 | 101.5 | 492.8 | 463.5 | 60.4 | 590.4 | 2.14 | 427 | 30 | 119.8 | 39.1 | 49.6 | 12 | 121.9 | 30.7 | 7.61 | 87.9 | 31.3
441099.3 |  |  | 2501 | 114.1 | 54.1 | 60.6 | 31.1 | 30.3 | 0.031 | 107.3 | 11.7 | 70.1 | 69.2 | 30 | 0.984 | 101.5 | 492.3 | 463 | 60.4 | 591.3 | 2.125 | 426.7 | 30.13 | 120.2 | 39.1 | 49.7 | 12 | 122 | 30.7 | 7.62 | 88.1 | 31.3
441100.3 |  |  | 2500 | 114.5 | 54.2 | 60.7 | 31.2 | 30.3 | 0.036 | 107.3 | 11.7 | 70.1 | 69.2 | 30.1 | 0.985 | 101.5 | 492 | 462.6 | 60.6 | 592.1 | 2.119 | 427.9 | 30.24 | 120.6 | 39.1 | 49.8 | 12 | 122 | 30.7 | 7.64 | 88.2 | 31.5
441101.3 |  |  | 2500 | 114.7 | 54.3 | 60.7 | 31.2 | 30.2 | 0.029 | 107.4 | 11.8 | 70.1 | 69.2 | 30.2 | 0.985 | 101.5 | 491.7 | 462.2 | 60.7 | 592.9 | 2.099 | 428.1 | 30.32 | 120.7 | 39.1 | 49.9 | 12 | 121.6 | 30.7 | 7.65 | 88.3 | 31.6
441102.3 |  |  | 2500 | 115.1 | 54.4 | 60.9 | 31.3 | 30.2 | 0.035 | 107.4 | 11.8 | 70.1 | 69.1 | 30.2 | 0.99 | 101.5 | 491.5 | 461.7 | 60.8 | 593.6 | 2.1 | 428.4 | 30.14 | 120.5 | 39.1 | 50 | 12 | 121 | 30.7 | 7.66 | 88.4 | 31.6
441103.3 |  |  | 2500 | 115.2 | 54.6 | 61 | 31.3 | 30.2 | 0.037 | 107.4 | 11.8 | 70 | 69.1 | 30.3 | 0.988 | 101.5 | 491.3 | 461.4 | 60.9 | 594.4 | 2.102 | 427.2 | 30.29 | 120.1 | 39.2 | 50.2 | 12 | 120.4 | 30.7 | 7.68 | 88.4 | 31.7
441104.3 |  |  | 2501 | 115.5 | 54.7 | 61 | 31.3 | 30.2 | 0.034 | 107.5 | 11.8 | 70 | 69.1 | 30.4 | 0.988 | 101.5 | 491.1 | 461.1 | 60.9 | 595.2 | 2.113 | 426.8 | 30.32 | 119.7 | 39.2 | 50.3 | 12 | 120 | 30.7 | 7.69 | 88.5 | 31.8
441105.3 |  |  | 2500 | 115.7 | 54.8 | 61.2 | 31.3 | 30.3 | 0.032 | 107.6 | 11.8 | 70 | 69.2 | 30.5 | 0.986 | 101.5 | 490.7 | 460.5 | 61.1 | 595.9 | 2.119 | 426.5 | 30.21 | 119.5 | 39.2 | 50.4 | 12 | 119.9 | 30.7 | 7.7 | 88.7 | 31.8
441106.3 |  |  | 2500 | 116.2 | 54.9 | 61.2 | 31.3 | 30.3 | 0.024 | 107.7 | 11.8 | 70 | 69.3 | 30.7 | 0.986 | 101.5 | 490.8 | 460.5 | 61.1 | 596.8 | 2.125 | 427.8 | 30.46 | 119.3 | 39.2 | 50.6 | 12 | 119.8 | 30.7 | 7.71 | 88.9 | 31.9
441107.3 |  |  | 2500 | 116.4 | 55.1 | 61.3 | 31.3 | 30.3 | 0.025 | 107.7 | 11.8 | 70 | 69.3 | 30.7 | 0.985 | 101.5 | 490.3 | 459.9 | 61.3 | 597.6 | 2.167 | 427.9 | 30.62 | 119.3 | 39.2 | 50.7 | 12 | 120 | 30.6 | 7.73 | 89.1 | 31.9
441108.3 |  |  | 2499 | 116.5 | 55.2 | 61.4 | 31.4 | 30.3 | 0.027 | 107 | 11.8 | 70 | 69.4 | 30.8 | 0.986 | 101.5 | 489.9 | 459.5 | 61.3 | 598.3 | 2.141 | 428.6 | 30.34 | 119.4 | 39.2 | 50.8 | 12 | 120.6 | 30.7 | 7.74 | 89.1 | 32
441109.3 |  |  | 2500 | 116.4 | 55.3 | 61.5 | 31.3 | 30.3 | 0.028 | 107 | 11.8 | 70 | 69.3 | 30.8 | 0.989 | 101.5 | 489.8 | 459 | 61.4 | 599.1 | 2.161 | 427.5 | 30.38 | 119.6 | 39.2 | 50.9 | 12 | 121.2 | 30.6 | 7.75 | 89.1 | 32
441110.3 |  |  | 2500 | 116 | 55.4 | 61.6 | 31.4 | 30.3 | 0.024 | 107 | 11.8 | 70 | 69.3 | 30.9 | 0.985 | 101.5 | 489.3 | 458.8 | 61.5 | 599.8 | 2.156 | 427.2 | 30.25 | 119.8 | 39.2 | 51 | 12 | 121.5 | 30.6 | 7.76 | 89 | 32.1
441111.3 |  |  | 2500 | 115.9 | 55.5 | 61.7 | 31.4 | 30.2 | 0.023 | 107.1 | 11.8 | 70 | 69.5 | 30.9 | 0.984 | 101.5 | 488.5 | 458.2 | 61.6 | 600.6 | 2.16 | 427.4 | 30.28 | 120 | 39.2 | 51.1 | 12 | 121.7 | 30.6 | 7.77 | 88.9 | 32.2
441112.3 |  |  | 2500 | 115.9 | 55.6 | 61.7 | 31.4 | 30.2 | 0.021 | 107.2 | 11.8 | 70 | 69.8 | 31.1 | 0.986 | 101.5 | 488.6 | 458.1 | 61.6 | 601.1 | 2.128 | 427.9 | 30.26 | 120.3 | 39.3 | 51.2 | 12.1 | 122.3 | 30.6 | 7.78 | 89.1 | 32.2
441113.3 |  |  | 2500 | 116.1 | 55.7 | 61.8 | 31.4 | 30.2 | 0.022 | 107.3 | 11.8 | 70 | 70 | 31.2 | 0.984 | 101.5 | 488.1 | 457.5 | 61.7 | 601.9 | 2.15 | 428.9 | 30.46 | 120.4 | 39.3 | 51.2 | 12.1 | 122.2 | 30.6 | 7.79 | 89.3 | 32.3
441114.3 |  |  | 2499 | 116.2 | 55.8 | 61.9 | 31.4 | 30.2 | 0.023 | 107.3 | 11.8 | 70 | 70.1 | 31.2 | 0.985 | 101.5 | 487.7 | 456.9 | 61.8 | 602.4 | 2.154 | 429.3 | 30.21 | 120.4 | 39.3 | 51.3 | 12 | 121.7 | 30.6 | 7.8 | 89.4 | 32.3
441115.3 |  |  | 2501 | 116.5 | 55.9 | 62.1 | 31.4 | 30.2 | 0.02 | 107.4 | 11.8 | 70 | 70.2 | 31.3 | 0.99 | 101.5 | 487.4 | 456.6 | 61.9 | 603.1 | 2.187 | 428.5 | 30.62 | 120.3 | 39.3 | 51.3 | 12.1 | 121.2 | 30.6 | 7.8 | 89.6 | 32.4
441116.3 |  |  | 2501 | 117 | 55.9 | 62.1 | 31.5 | 30.2 | 0.019 | 107.4 | 11.8 | 70 | 70.3 | 31.3 | 0.986 | 101.5 | 487.1 | 456.4 | 61.9 | 603.7 | 2.229 | 427.6 | 30.83 | 120.1 | 39.3 | 51.4 | 12.1 | 121 | 30.6 | 7.81 | 89.7 | 32.6
441117.3 |  |  | 2501 | 117.2 | 56.1 | 62.2 | 31.5 | 30.2 | 0.021 | 107.4 | 11.8 | 70 | 70.3 | 31.3 | 0.986 | 101.5 | 487.1 | 456.2 | 62 | 604.3 | 2.251 | 427.6 | 30.3 | 120 | 39.3 | 51.4 | 12.1 | 121 | 30.6 | 7.82 | 89.8 | 32.6
441118.3 |  |  | 2500 | 117.4 | 56.1 | 62.2 | 31.5 | 30.2 | 0.012 | 107.4 | 11.8 | 70 | 70.4 | 31.3 | 0.983 | 101.5 | 486.3 | 455.7 | 62.2 | 605.1 | 2.164 | 427.5 | 31.14 | 119.9 | 39.3 | 51.5 | 12.1 | 121.1 | 30.6 | 7.83 | 89.7 | 32.7
441119.3 |  |  | 2500 | 117.2 | 56.2 | 62.3 | 31.5 | 30.2 | 0.025 | 107.4 | 11.8 | 70 | 70.3 | 31.3 | 0.985 | 101.5 | 486.1 | 455.1 | 62.3 | 605.6 | 2.187 | 429.2 | 30.8 | 119.9 | 39.3 | 51.5 | 12 | 121.2 | 30.6 | 7.83 | 89.6 | 32.7
441120.3 |  |  | 2500 | 117 | 56.3 | 62.4 | 31.5 | 30.2 | 0.012 | 107.5 | 11.8 | 70 | 70.3 | 31.3 | 0.984 | 101.5 | 486 | 455.2 | 62.3 | 606.2 | 2.179 | 429.3 | 30.95 | 119.9 | 39.3 | 51.6 | 12 | 121.1 | 30.5 | 7.84 | 89.6 | 32.8
441121.3 |  |  | 2500 | 117.2 | 56.3 | 62.6 | 31.6 | 30.2 | 0.013 | 107.6 | 11.8 | 70 | 70.1 | 31.2 | 0.991 | 101.5 | 485.3 | 454.3 | 62.4 | 606.8 | 2.179 | 429.3 | 30.83 | 119.9 | 39.3 | 51.7 | 12 | 121.4 | 30.6 | 7.84 | 90.1 | 32.9
441122.3 |  |  | 2500 | 117.6 | 56.4 | 62.6 | 31.6 | 30.2 | 0.023 | 107.6 | 11.8 | 70 | 70 | 31.3 | 0.987 | 101.5 | 485 | 454 | 62.5 | 607.3 | 2.154 | 428.4 | 30.99 | 120 | 39.3 | 51.7 | 12 | 121.4 | 30.6 | 7.85 | 90.3 | 32.9
441123.3 |  |  | 2500 | 118.2 | 56.4 | 62.7 | 31.6 | 30.2 | 0.054 | 107.6 | 11.8 | 70 | 70.2 | 31.3 | 0.987 | 101.5 | 484.7 | 453.7 | 62.6 | 608 | 2.174 | 428.6 | 31.04 | 120 | 39.4 | 51.7 | 12 | 121.6 | 30.5 | 7.86 | 90.5 | 33.1
441124.3 |  |  | 2500 | 118.2 | 56.4 | 62.8 | 31.6 | 30.2 | 0.063 | 107.5 | 11.8 | 70 | 70.3 | 31.6 | 0.986 | 101.5 | 484.5 | 453.3 | 62.7 | 608.4 | 2.201 | 427.7 | 31 | 120.2 | 39.3 | 51.7 | 12 | 121.7 | 30.4 | 7.86 | 90.4 | 33.1
441125.3 |  |  | 2500 | 118.2 | 56.6 | 62.8 | 31.6 | 30.3 | 0.062 | 106.8 | 11.8 | 70 | 70.4 | 31.7 | 0.983 | 101.5 | 484 | 452.8 | 62.8 | 608.9 | 2.176 | 428.4 | 30.97 | 120.2 | 39.3 | 51.8 | 12 | 121.6 | 30.6 | 7.87 | 90.3 | 33.1
441126.3 |  |  | 2500 | 118.2 | 56.5 | 62.9 | 31.6 | 30.2 | 0.061 | 106.9 | 11.8 | 70 | 70.5 | 31.8 | 0.985 | 101.5 | 483.7 | 452.3 | 62.9 | 609.4 | 2.168 | 428.2 | 30.93 | 120.2 | 39.4 | 51.8 | 12 | 121.5 | 30.6 | 7.87 | 90.1 | 33.2
441127.3 |  |  | 2499 | 118.4 | 56.6 | 63.2 | 31.5 | 30.2 | 0.05 | 106.9 | 11.8 | 70 | 70.5 | 31.9 | 0.987 | 101.5 | 483.4 | 451.9 | 62.9 | 610.1 | 2.185 | 429.2 | 31.22 | 120.2 | 39.4 | 51.8 | 12 | 121.5 | 30.4 | 7.88 | 90.4 | 33.3
441128.3 |  |  | 2500 | 118.6 | 56.7 | 63.3 | 31.5 | 30.2 | 0.049 | 107 | 11.8 | 69.9 | 70.6 | 32.1 | 0.986 | 101.5 | 483 | 451.6 | 63.1 | 610.5 | 2.212 | 428.9 | 31.17 | 120.2 | 39.3 | 51.8 | 12 | 121.6 | 30.4 | 7.88 | 90.7 | 33.2
441129.3 |  |  | 2501 | 118.9 | 56.8 | 63.3 | 31.6 | 30.2 | 0.046 | 107 | 11.8 | 69.9 | 70.7 | 32.2 | 0.988 | 101.5 | 482.7 | 451.1 | 63.3 | 611.2 | 2.206 | 429.3 | 31.3 | 120.3 | 39.3 | 51.9 | 12 | 121.8 | 30.4 | 7.89 | 90.8 | 33.3
441130.3 |  |  | 2500 | 119.1 | 56.8 | 63.3 | 31.6 | 30.3 | 0.048 | 106.9 | 11.8 | 69.9 | 70.6 | 32.2 | 0.986 | 101.5 | 482.7 | 451 | 63.3 | 611.6 | 2.212 | 427.3 | 31.38 | 120.3 | 39.4 | 51.9 | 12 | 122 | 30.5 | 7.89 | 90.9 | 33.4
441131.3 |  |  | 2499 | 118.6 | 56.8 | 63.3 | 31.6 | 30.3 | 0.048 | 106.8 | 11.8 | 69.9 | 70.6 | 32.1 | 0.985 | 101.5 | 482.6 | 450.6 | 63.4 | 612 | 2.188 | 427 | 31.35 | 120.5 | 39.3 | 52 | 12 | 122.3 | 30.4 | 7.9 | 90.6 | 33.4
441132.3 |  |  | 2499 | 118.2 | 56.9 | 63.3 | 31.6 | 30.3 | 0.062 | 106.7 | 11.8 | 70 | 70.6 | 32 | 0.986 | 101.5 | 482.1 | 450.4 | 63.5 | 612.5 | 2.174 | 427.2 | 31.03 | 120.6 | 39.4 | 52.1 | 12 | 122.6 | 30.5 | 7.91 | 90.2 | 33.5
441133.3 |  |  | 2501 | 117.5 | 57 | 63.3 | 31.6 | 30.3 | 0.056 | 106.7 | 11.8 | 70 | 70.7 | 31.9 | 0.991 | 101.5 | 482.2 | 450.3 | 63.5 | 613 | 2.182 | 428.2 | 30.4 | 120.8 | 39.3 | 52.1 | 12 | 122.8 | 30.4 | 7.91 | 90.3 | 33.6
441134.3 |  |  | 2500 | 117.7 | 57.1 | 63.2 | 31.6 | 30.3 | 0.043 | 106.8 | 11.8 | 70 | 70.8 | 32 | 0.988 | 101.5 | 482.4 | 450.4 | 63.7 | 613.4 | 2.199 | 429.2 | 31.29 | 121 | 39.4 | 52.1 | 12 | 123 | 30.4 | 7.92 | 90.5 | 33.6
441135.3 |  |  | 2500 | 117.9 | 57.1 | 63.2 | 31.6 | 30.3 | 0.037 | 106.8 | 11.8 | 70 | 70.8 | 32.1 | 0.985 | 101.5 | 481.9 | 450 | 63.7 | 613.8 | 2.14 | 429.1 | 31.6 | 121.1 | 39.4 | 52.2 | 12 | 123.1 | 30.4 | 7.92 | 90.6 | 33.7
441136.3 |  |  | 2499 | 118.5 | 57.2 | 62.9 | 31.6 | 30.3 | 0.056 | 106.7 | 11.8 | 70 | 70.7 | 32.2 | 0.987 | 101.5 | 481.6 | 449.6 | 63.8 | 614.3 | 2.15 | 427.7 | 30.74 | 121.3 | 39.4 | 52.2 | 12 | 123.1 | 30.4 | 7.92 | 90.6 | 33.7
441137.3 |  |  | 2500 | 118.5 | 57.2 | 62.9 | 31.6 | 30.3 | 0.053 | 106.7 | 11.8 | 70 | 70.7 | 32.3 | 0.987 | 101.5 | 481.8 | 449.5 | 63.8 | 614.7 | 2.153 | 427 | 30.47 | 121.3 | 39.4 | 52.1 | 12.1 | 122.5 | 30.4 | 7.92 | 90.6 | 33.8
441138.3 |  |  | 2501 | 118.7 | 57.2 | 62.8 | 31.6 | 30.3 | 0.037 | 106.8 | 11.8 | 70 | 70.7 | 32.4 | 0.981 | 101.5 | 481.8 | 449.4 | 63.9 | 615.1 | 2.174 | 427 | 31.36 | 121.2 | 39.4 | 52.2 | 12 | 122.4 | 30.5 | 7.93 | 90.8 | 33.9
441139.3 |  |  | 2500 | 118.9 | 57.2 | 62.8 | 31.6 | 30.3 | 0.037 | 106.8 | 11.8 | 70 | 70.7 | 32.6 | 0.986 | 101.5 | 481.6 | 449.3 | 64.1 | 615.6 | 2.15 | 427.9 | 31.67 | 121.1 | 39.3 | 52.2 | 12 | 122.1 | 30.4 | 7.93 | 90.8 | 33.9
441140.3 |  |  | 2499 | 119.3 | 57.2 | 62.7 | 31.6 | 30.3 | 0.04 | 106.8 | 11.8 | 70 | 70.3 | 32.7 | 0.987 | 101.5 | 481.4 | 449.2 | 64.1 | 615.9 | 2.152 | 428.5 | 31.56 | 121 | 39.4 | 52.2 | 12 | 122.2 | 30.4 | 7.93 | 90.8 | 33.9
441141.3 |  |  | 2500 | 119 | 57.3 | 62.6 | 31.7 | 30.3 | 0.056 | 106.7 | 11.8 | 70 | 70 | 32.8 | 0.986 | 101.5 | 481.6 | 449.1 | 64.1 | 616.4 | 2.157 | 428.7 | 31 | 121 | 39.4 | 52.2 | 12.1 | 122 | 30.5 | 7.94 | 90.7 | 34
441142.3 |  |  | 2500 | 118.8 | 57.4 | 62.6 | 31.6 | 30.3 | 0.051 | 106.7 | 11.8 | 70 | 69.8 | 33.1 | 0.987 | 101.5 | 481.8 | 449.3 | 64.2 | 616.8 | 2.163 | 428.2 | 31.14 | 120.8 | 39.4 | 52.2 | 12.1 | 121.8 | 30.5 | 7.94 | 90.6 | 34.1
441143.3 |  |  | 2500 | 119.1 | 57.4 | 62.6 | 31.6 | 30.3 | 0.043 | 106.8 | 11.9 | 70 | 69.6 | 33.1 | 0.986 | 101.5 | 481.3 | 448.5 | 64.2 | 617.2 | 2.191 | 427.1 | 31.36 | 120.8 | 39.4 | 52.2 | 12 | 122.2 | 30.4 | 7.94 | 91.1 | 34.2
441144.3 |  |  | 2500 | 119.5 | 57.4 | 62.6 | 31.6 | 30.3 | 0.043 | 106.8 | 11.8 | 70 | 69.5 | 33.2 | 0.985 | 101.5 | 481.3 | 448.5 | 64.3 | 617.6 | 2.227 | 426.9 | 31.25 | 120.9 | 39.4 | 52.2 | 12 | 122.1 | 30.4 | 7.95 | 91.1 | 34.3
441145.3 |  |  | 2500 | 119.8 | 57.4 | 62.6 | 31.6 | 30.3 | 0.044 | 106.8 | 11.8 | 70 | 69.4 | 33.3 | 0.983 | 101.5 | 481 | 448.2 | 64.3 | 618.1 | 2.17 | 426.9 | 31.24 | 120.9 | 39.5 | 52.2 | 12 | 122.1 | 30.5 | 7.95 | 91 | 34.3
441146.3 |  |  | 2501 | 119.7 | 57.4 | 62.5 | 31.5 | 30.3 | 0.015 | 107 | 11.9 | 70 | 69.3 | 33.3 | 0.986 | 101.5 | 481 | 448.3 | 64.4 | 618.5 | 2.178 | 427.8 | 32.12 | 120.9 | 39.4 | 52.2 | 12 | 122.3 | 30.4 | 7.95 | 91.1 | 34.3
441147.3 |  |  | 2499 | 120.1 | 57.5 | 62.4 | 31.6 | 30.3 | 0.037 | 107 | 11.9 | 70 | 69.2 | 33.4 | 0.987 | 101.5 | 480.8 | 448 | 64.5 | 619 | 2.188 | 427.8 | 32.03 | 121.1 | 39.4 | 52.2 | 12 | 122.8 | 30.4 | 7.96 | 91.3 | 34.4
441148.3 |  |  | 2499 | 120.3 | 57.5 | 62.5 | 31.6 | 30.4 | 0.044 | 107 | 11.9 | 70 | 69.1 | 33.5 | 0.989 | 101.5 | 481.2 | 448 | 64.4 | 619.4 | 2.179 | 428.4 | 31.06 | 121.1 | 39.4 | 52.1 | 12 | 122.5 | 30.4 | 7.96 | 91.5 | 34.5
441149.3 |  |  | 2501 | 120.6 | 57.5 | 62.4 | 31.6 | 30.3 | 0.041 | 107 | 11.9 | 70 | 69.1 | 33.6 | 0.989 | 101.5 | 480.9 | 447.9 | 64.6 | 619.7 | 2.195 | 427.7 | 31.06 | 121.2 | 39.4 | 52.1 | 12 | 122.5 | 30.4 | 7.97 | 91.8 | 34.5
441150.3 |  |  | 2501 | 120.6 | 57.5 | 62.5 | 31.6 | 30.3 | 0.042 | 107 | 11.9 | 70 | 69.1 | 33.6 | 0.984 | 101.5 | 481.1 | 448 | 64.6 | 620.1 | 2.224 | 427.6 | 31.44 | 121.2 | 39.4 | 52.1 | 12 | 122.5 | 30.4 | 7.97 | 91.8 | 34.6
441151.3 |  |  | 2500 | 120.5 | 57.5 | 62.3 | 31.6 | 30.4 | 0.044 | 107 | 11.8 | 70 | 69.2 | 33.7 | 0.985 | 101.5 | 480.7 | 447.7 | 64.7 | 620.5 | 2.222 | 427.2 | 31.25 | 121.1 | 39.4 | 52.1 | 12 | 122.2 | 30.4 | 7.98 | 91.6 | 34.7
441152.3 |  |  | 2501 | 120.7 | 57.6 | 62.3 | 31.6 | 30.3 | 0.019 | 107.2 | 11.9 | 70 | 69.1 | 33.8 | 0.986 | 101.5 | 480.3 | 447.4 | 64.7 | 620.9 | 2.198 | 427.6 | 31.69 | 121.1 | 39.4 | 52.1 | 12 | 122.4 | 30.3 | 7.98 | 92 | 34.7
441153.3 |  |  | 2499 | 120.9 | 57.6 | 62.3 | 31.6 | 30.4 | 0.037 | 107.1 | 11.9 | 70 | 69 | 33.8 | 0.99 | 101.5 | 480.6 | 447.4 | 64.7 | 621.3 | 2.19 | 427.5 | 31.35 | 121.2 | 39.4 | 52.1 | 12 | 122.7 | 30.4 | 7.99 | 92 | 34.8
441154.3 |  |  | 2500 | 120.8 | 57.6 | 62.3 | 31.6 | 30.4 | 0.043 | 107.1 | 11.9 | 70.1 | 69 | 33.9 | 0.986 | 101.5 | 480.2 | 447.1 | 64.7 | 621.8 | 2.143 | 428.3 | 31.22 | 121.3 | 39.4 | 52 | 12 | 122.7 | 30.4 | 8 | 91.6 | 34.8
441155.3 |  |  | 2500 | 120.2 | 57.6 | 62.3 | 31.6 | 30.4 | 0.033 | 107.2 | 11.9 | 70.1 | 69 | 33.9 | 0.986 | 101.5 | 480.1 | 447 | 64.8 | 622.1 | 2.132 | 428.5 | 31.32 | 121.4 | 39.4 | 51.9 | 12 | 123.1 | 30.4 | 8 | 91.6 | 34.8
441156.3 |  |  | 2501 | 120.2 | 57.5 | 62.3 | 31.6 | 30.4 | 0.03 | 107.3 | 11.9 | 70 | 69 | 34 | 0.986 | 101.5 | 480.1 | 446.9 | 64.8 | 622.4 | 2.152 | 428.4 | 31.56 | 121.6 | 39.4 | 51.9 | 12 | 123.6 | 30.4 | 8.01 | 92 | 34.9
441157.3 |  |  | 2501 | 121.2 | 57.4 | 62.2 | 31.6 | 30.4 | 0.014 | 107.4 | 11.9 | 70 | 69 | 34.2 | 0.986 | 101.5 | 480 | 446.8 | 64.8 | 622.8 | 2.169 | 427.7 | 32.25 | 121.7 | 39.4 | 51.9 | 12 | 123.9 | 30.4 | 8.02 | 92.6 | 34.9
441158.3 |  |  | 2499 | 122.4 | 57.5 | 62.2 | 31.7 | 30.4 | 0.019 | 107.5 | 11.9 | 70 | 69.2 | 34.2 | 0.986 | 101.5 | 479.7 | 446.6 | 64.8 | 623.2 | 2.183 | 427.5 | 32.01 | 121.9 | 39.4 | 51.9 | 12 | 124.1 | 30.4 | 8.03 | 92.9 | 35.1
441159.3 |  |  | 2500 | 122.7 | 57.4 | 62.2 | 31.8 | 30.4 | 0.023 | 107.4 | 11.9 | 70 | 69.2 | 34.2 | 0.987 | 101.5 | 479.7 | 446.6 | 64.9 | 623.7 | 2.224 | 427.5 | 32.25 | 122.1 | 39.4 | 51.8 | 12 | 123.9 | 30.4 | 8.04 | 93.1 | 35.2
441160.3 |  |  | 2500 | 122.7 | 57.4 | 62.2 | 31.8 | 30.4 | 0.035 | 107.4 | 11.9 | 70 | 69.3 | 34.3 | 0.986 | 101.5 | 479.6 | 446.3 | 64.9 | 624 | 2.187 | 429 | 32.16 | 122.1 | 39.4 | 51.8 | 12 | 123.4 | 30.4 | 8.05 | 92.9 | 35.2
441161.3 |  |  | 2499 | 122.2 | 57.4 | 62.2 | 31.8 | 30.3 | 0.044 | 107.3 | 11.9 | 70 | 69.3 | 34.3 | 0.988 | 101.5 | 479.2 | 446.1 | 65 | 624.3 | 2.19 | 429.5 | 31.77 | 121.8 | 39.4 | 51.7 | 12 | 122.6 | 30.3 | 8.06 | 92.6 | 35.3
441162.3 |  |  | 2500 | 122 | 57.4 | 62.2 | 31.8 | 30.4 | 0.046 | 107.5 | 11.9 | 70 | 69.2 | 34.2 | 0.99 | 101.5 | 479.1 | 446 | 65.1 | 624.6 | 2.192 | 429 | 31.99 | 121.4 | 39.4 | 51.7 | 12 | 122.3 | 30.4 | 8.07 | 92.6 | 35.3
441163.3 |  |  | 2500 | 121.8 | 57.4 | 62.3 | 31.8 | 30.4 | 0.043 | 107.5 | 11.9 | 70 | 69.1 | 33.9 | 0.986 | 101.5 | 479.4 | 446.3 | 65.1 | 625.1 | 2.265 | 428.8 | 32.05 | 121.2 | 39.4 | 51.7 | 12 | 122.2 | 30.4 | 8.07 | 92.8 | 35.4
441164.3 |  |  | 2500 | 122.2 | 57.3 | 62.2 | 31.7 | 30.4 | 0.032 | 107.6 | 11.9 | 70 | 69.1 | 33.9 | 0.985 | 101.5 | 478.9 | 446 | 65.2 | 625.3 | 2.237 | 427 | 32.26 | 121.1 | 39.4 | 51.6 | 12 | 122.1 | 30.3 | 8.08 | 93 | 35.4
441165.3 |  |  | 2500 | 122.6 | 57.2 | 62.2 | 31.7 | 30.4 | 0.027 | 107.6 | 11.9 | 70 | 69.2 | 33.8 | 0.986 | 101.5 | 478.4 | 445.3 | 65.2 | 625.7 | 2.21 | 427.4 | 32.35 | 121.1 | 39.4 | 51.6 | 12 | 122.4 | 30.3 | 8.09 | 93.2 | 35.6
441166.3 |  |  | 2500 | 122.9 | 57.3 | 62.2 | 31.6 | 30.5 | 0.029 | 107.6 | 11.9 | 70 | 69.1 | 33.8 | 0.987 | 101.5 | 479 | 445.7 | 65.3 | 626.1 | 2.235 | 428.3 | 32.12 | 121.2 | 39.4 | 51.6 | 12 | 122.7 | 30.3 | 8.1 | 93.2 | 35.6
441167.3 |  |  | 2501 | 123 | 57.3 | 62.2 | 31.6 | 30.5 | 0.031 | 107.5 | 11.9 | 70 | 69.1 | 33.9 | 0.985 | 101.5 | 478.5 | 445.4 | 65.3 | 626.4 | 2.222 | 429.5 | 31.9 | 121.3 | 39.4 | 51.6 | 12 | 123.1 | 30.3 | 8.11 | 93.2 | 35.6
441168.3 |  |  | 2500 | 123.2 | 57.2 | 62.2 | 31.6 | 30.4 | 0.041 | 107.5 | 11.9 | 70 | 69.1 | 33.9 | 0.985 | 101.5 | 478.7 | 445.6 | 65.3 | 626.8 | 2.235 | 429.1 | 32.14 | 121.5 | 39.5 | 51.5 | 12 | 123.4 | 30.3 | 8.11 | 93.2 | 35.7
441169.3 |  |  | 2500 | 123 | 57.2 | 62.2 | 31.6 | 30.5 | 0.047 | 107.5 | 11.9 | 70 | 69.2 | 34.1 | 0.983 | 101.5 | 478.3 | 445.3 | 65.3 | 627.1 | 2.288 | 428.5 | 32.18 | 121.7 | 39.5 | 51.4 | 12 | 123.9 | 30.3 | 8.12 | 93.2 | 35.7
441170.3 |  |  | 2500 | 123.1 | 57.2 | 62.2 | 31.8 | 30.5 | 0.053 | 107.5 | 11.9 | 70 | 69.7 | 34.2 | 0.985 | 101.5 | 478.3 | 445.2 | 65.4 | 627.4 | 2.267 | 427.7 | 32.24 | 121.9 | 39.4 | 51.4 | 12 | 124 | 30.3 | 8.13 | 93.4 | 35.8
441171.3 |  |  | 2500 | 122.9 | 57.2 | 62.2 | 31.8 | 30.5 | 0.054 | 107.6 | 11.9 | 70 | 70 | 34.3 | 0.989 | 101.5 | 478.7 | 445.2 | 65.4 | 627.7 | 2.288 | 427.8 | 32.37 | 122 | 39.5 | 51.4 | 12 | 123.6 | 30.3 | 8.13 | 93.5 | 35.8
441172.3 |  |  | 2500 | 123.2 | 57.1 | 62.2 | 31.8 | 30.5 | 0.055 | 107.6 | 11.9 | 70 | 70.3 | 34.3 | 0.987 | 101.5 | 478.4 | 444.9 | 65.4 | 628 | 2.301 | 427.4 | 32.31 | 121.9 | 39.6 | 51.3 | 12 | 123.3 | 30.3 | 8.14 | 93.7 | 35.9
441173.3 |  |  | 2500 | 123.4 | 57 | 62.2 | 31.6 | 30.4 | 0.054 | 107.5 | 11.9 | 70 | 70.4 | 34.5 | 0.986 | 101.5 | 478.3 | 444.9 | 65.4 | 628.3 | 2.282 | 429 | 32.29 | 121.8 | 39.6 | 51.3 | 12 | 123.1 | 30.2 | 8.15 | 93.7 | 36
441174.3 |  |  | 2500 | 123.5 | 57 | 62.2 | 31.8 | 30.5 | 0.05 | 106.9 | 11.9 | 70 | 70.4 | 34.6 | 0.986 | 101.5 | 477.8 | 444.4 | 65.5 | 628.6 | 2.226 | 428.6 | 32.27 | 121.8 | 39.6 | 51.2 | 12 | 123.3 | 30.3 | 8.15 | 93.6 | 36.1
441175.3 |  |  | 2500 | 123.5 | 56.9 | 62.2 | 31.8 | 30.5 | 0.054 | 106.8 | 11.9 | 70 | 70.4 | 34.7 | 0.983 | 101.5 | 477.8 | 444.4 | 65.5 | 628.9 | 2.222 | 428.9 | 32.35 | 121.8 | 39.6 | 51.3 | 12 | 123.4 | 30.3 | 8.16 | 93.4 | 36.1
441176.3 |  |  | 2500 | 123.4 | 56.9 | 62.2 | 31.7 | 30.4 | 0.05 | 106.8 | 11.9 | 70 | 70.4 | 34.8 | 0.985 | 101.5 | 477.9 | 444.5 | 65.6 | 629.2 | 2.239 | 427.9 | 32.23 | 121.9 | 39.6 | 51.3 | 12 | 123.6 | 30.3 | 8.17 | 93.3 | 36.3
441177.3 |  |  | 2500 | 123.2 | 56.8 | 62.2 | 31.6 | 30.4 | 0.044 | 106.8 | 11.9 | 70 | 70.4 | 34.8 | 0.988 | 101.5 | 478.3 | 444.3 | 65.6 | 629.5 | 2.265 | 427.9 | 32.23 | 122 | 39.6 | 51.2 | 12 | 124 | 30.3 | 8.18 | 93.4 | 36.3
441178.3 |  |  | 2500 | 123.5 | 56.8 | 62.2 | 31.8 | 30.6 | 0.041 | 106.8 | 11.9 | 70 | 70.3 | 34.9 | 0.986 | 101.5 | 478.3 | 444.5 | 65.6 | 629.7 | 2.295 | 427.1 | 32.41 | 122.2 | 39.6 | 51.2 | 12 | 124.5 | 30.3 | 8.18 | 93.7 | 36.3
441179.3 |  |  | 2500 | 123.8 | 56.8 | 62.2 | 31.8 | 30.4 | 0.04 | 106.8 | 11.9 | 70 | 70.2 | 35.1 | 0.986 | 101.5 | 477.8 | 444 | 65.6 | 630 | 2.234 | 427.8 | 32.37 | 122.6 | 39.6 | 51.2 | 12 | 124.8 | 30.3 | 8.18 | 93.9 | 36.4
441180.3 |  |  | 2500 | 124.1 | 56.7 | 62.2 | 31.7 | 30.5 | 0.048 | 106.8 | 11.9 | 69.9 | 70.1 | 35.2 | 0.985 | 101.5 | 477.5 | 443.6 | 65.7 | 630.2 | 2.247 | 427.6 | 32.48 | 122.7 | 39.6 | 51.1 | 12 | 124.4 | 30.3 | 8.19 | 93.9 | 36.4
441181.3 |  |  | 2500 | 124.3 | 56.8 | 62.2 | 31.7 | 30.6 | 0.049 | 106.8 | 11.9 | 70 | 70 | 35.3 | 0.985 | 101.5 | 477.6 | 444 | 65.7 | 630.6 | 2.26 | 428.6 | 32.52 | 122.8 | 39.6 | 51.1 | 12 | 123.9 | 30.3 | 8.19 | 93.8 | 36.6
441182.3 |  |  | 2500 | 124.1 | 56.8 | 62.2 | 31.8 | 30.6 | 0.049 | 106.7 | 11.9 | 69.9 | 69.9 | 35.4 | 0.984 | 101.5 | 477.5 | 443.7 | 65.7 | 630.8 | 2.22 | 427.8 | 32.44 | 122.4 | 39.7 | 51.1 | 12 | 122.9 | 30.3 | 8.2 | 93.6 | 36.6
441183.3 |  |  | 2501 | 124.1 | 56.8 | 62.2 | 31.7 | 30.5 | 0.044 | 106.8 | 11.9 | 69.9 | 69.9 | 35.4 | 0.988 | 101.5 | 478.1 | 443.9 | 65.8 | 631.1 | 2.295 | 428.1 | 32.41 | 122.1 | 39.6 | 51.1 | 12 | 122.6 | 30.3 | 8.2 | 93.6 | 36.6
441184.3 |  |  | 2501 | 124 | 56.8 | 62.2 | 31.7 | 30.6 | 0.047 | 106.8 | 11.9 | 69.9 | 69.9 | 35.3 | 0.987 | 101.5 | 478 | 443.9 | 65.8 | 631.3 | 2.338 | 427.1 | 32.44 | 121.8 | 39.6 | 50.9 | 12 | 122.5 | 30.3 | 8.21 | 93.7 | 36.6
441185.3 |  |  | 2500 | 124.3 | 56.7 | 62.2 | 31.8 | 30.5 | 0.043 | 106.8 | 11.9 | 69.9 | 69.9 | 35 | 0.984 | 101.5 | 477.8 | 443.8 | 65.8 | 631.7 | 2.346 | 427 | 32.63 | 121.7 | 39.6 | 50.9 | 12 | 122.7 | 30.3 | 8.21 | 93.8 | 36.7
441186.3 |  |  | 2500 | 124.5 | 56.6 | 62.2 | 31.7 | 30.6 | 0.036 | 106.8 | 11.9 | 69.9 | 70 | 34.8 | 0.987 | 101.5 | 477.7 | 443.6 | 65.9 | 631.9 | 2.365 | 426.7 | 32.5 | 121.8 | 39.5 | 50.9 | 12 | 123.1 | 30.3 | 8.21 | 94 | 36.7
441187.3 |  |  | 2500 | 124.7 | 56.6 | 62.2 | 31.7 | 30.6 | 0.039 | 106.8 | 11.9 | 70 | 70 | 34.8 | 0.986 | 101.5 | 477.4 | 443.2 | 65.9 | 632.2 | 2.368 | 428.5 | 32.63 | 121.9 | 39.6 | 50.8 | 12 | 123.3 | 30.3 | 8.22 | 94 | 36.8
441188.3 |  |  | 2500 | 124.7 | 56.6 | 62.2 | 31.8 | 30.6 | 0.037 | 106.8 | 11.9 | 70 | 69.9 | 34.7 | 0.983 | 101.5 | 477.5 | 443.1 | 65.9 | 632.5 | 2.339 | 428.8 | 32.59 | 122 | 39.6 | 50.8 | 12 | 123.7 | 30.3 | 8.22 | 94 | 36.8
441189.3 |  |  | 2500 | 124.7 | 56.6 | 62.2 | 31.8 | 30.6 | 0.036 | 106.8 | 11.9 | 70 | 69.9 | 34.7 | 0.987 | 101.5 | 477.7 | 443.3 | 65.9 | 632.8 | 2.369 | 428.4 | 32.41 | 122.3 | 39.6 | 50.8 | 12 | 124.3 | 30.4 | 8.23 | 94 | 36.9
441190.3 |  |  | 2500 | 124.6 | 56.6 | 62.2 | 31.8 | 30.7 | 0.043 | 106.9 | 11.9 | 70 | 69.9 | 34.7 | 0.987 | 101.5 | 477.6 | 443.1 | 65.9 | 633.1 | 2.337 | 427.4 | 32.69 | 122.6 | 39.6 | 50.8 | 12 | 124.5 | 30.4 | 8.23 | 94 | 36.9
441191.3 |  |  | 2500 | 124.5 | 56.6 | 62.2 | 31.7 | 30.6 | 0.039 | 107 | 11.9 | 70 | 70 | 34.8 | 0.986 | 101.5 | 477.8 | 443.2 | 65.9 | 633.2 | 2.324 | 426.8 | 32.58 | 122.7 | 39.6 | 50.7 | 12 | 124.4 | 30.3 | 8.24 | 94.1 | 36.8
441192.3 |  |  | 2500 | 124.6 | 56.6 | 62.2 | 31.7 | 30.7 | 0.041 | 107.1 | 11.9 | 70 | 69.9 | 34.9 | 0.985 | 101.5 | 477.3 | 442.9 | 65.9 | 633.5 | 2.351 | 427.2 | 32.73 | 122.6 | 39.7 | 50.7 | 12 | 123.9 | 30.3 | 8.24 | 94.3 | 36.7
441193.3 |  |  | 2500 | 124.8 | 56.5 | 62.2 | 31.7 | 30.6 | 0.034 | 107.1 | 11.9 | 70 | 69.9 | 34.9 | 0.984 | 101.5 | 477.3 | 442.8 | 65.9 | 633.7 | 2.323 | 427.5 | 32.9 | 122.5 | 39.7 | 50.6 | 12 | 123.9 | 30.3 | 8.24 | 94.4 | 36.6
441194.3 |  |  | 2500 | 125.3 | 56.4 | 62.2 | 31.7 | 30.6 | 0.042 | 107.1 | 11.9 | 70 | 69.9 | 35.1 | 0.984 | 101.5 | 477 | 442.7 | 66 | 633.9 | 2.33 | 429.2 | 32.83 | 122.5 | 39.7 | 50.6 | 12 | 123.9 | 30.3 | 8.25 | 94.5 | 36.3
441195.3 |  |  | 2499 | 125.5 | 56.4 | 62.2 | 31.8 | 30.7 | 0.042 | 107.1 | 11.9 | 70 | 69.9 | 35.2 | 0.987 | 101.5 | 476.9 | 442.5 | 66 | 634.2 | 2.298 | 429.4 | 32.96 | 122.5 | 39.7 | 50.4 | 12 | 124.1 | 30.3 | 8.25 | 94.5 | 35.9
441196.3 |  |  | 2500 | 125 | 56.3 | 62.3 | 31.7 | 30.7 | 0.063 | 107 | 11.9 | 70 | 69.9 | 35.3 | 0.985 | 101.5 | 477.1 | 442.5 | 66.1 | 634.3 | 2.282 | 429 | 32.36 | 122.5 | 39.7 | 50.4 | 12 | 123.8 | 30.3 | 8.26 | 94.1 | 35.6
441197.3 |  |  | 2502 | 124.4 | 56.3 | 62.2 | 31.6 | 30.7 | 0.043 | 107.2 | 11.9 | 70 | 69.9 | 35.4 | 0.985 | 101.5 | 477.1 | 442.5 | 66.1 | 634.5 | 2.31 | 427.7 | 33.07 | 122.5 | 39.7 | 50.4 | 12 | 124.2 | 30.3 | 8.26 | 94.2 | 35.2
441198.3 |  |  | 2500 | 124.7 | 56.3 | 62.3 | 31.6 | 30.6 | 0.043 | 107.3 | 11.9 | 70 | 69.9 | 35.5 | 0.986 | 101.5 | 476.6 | 442.3 | 66.2 | 634.7 | 2.359 | 427.7 | 33.07 | 122.6 | 39.7 | 50.3 | 12 | 124.5 | 30.3 | 8.27 | 94.6 | 34.8
441199.3 |  |  | 2500 | 125.4 | 56.3 | 62.3 | 31.7 | 30.6 | 0.042 | 107.3 | 11.9 | 70 | 69.9 | 35.5 | 0.986 | 101.5 | 476.6 | 442.2 | 66.2 | 634.8 | 2.38 | 427.7 | 33.08 | 122.8 | 39.7 | 50.3 | 12 | 124.8 | 30.2 | 8.27 | 94.9 | 34.5
441200.3 |  |  | 2500 | 126 | 56.2 | 62.3 | 31.6 | 30.6 | 0.045 | 107.3 | 11.9 | 70 | 69.9 | 35.5 | 0.984 | 101.5 | 476.3 | 442.2 | 66.2 | 635 | 2.372 | 428.8 | 32.96 | 123 | 39.7 | 50.3 | 12 | 124.8 | 30.2 | 8.28 | 95 | 34.2
441201.3 |  |  | 2500 | 125.9 | 56.2 | 62.3 | 31.7 | 30.6 | 0.044 | 107.3 | 11.9 | 70 | 69.9 | 35.5 | 0.984 | 101.5 | 476 | 441.6 | 66.2 | 635.2 | 2.356 | 428.7 | 33.03 | 123 | 39.7 | 50.2 | 12 | 124.4 | 30.3 | 8.28 | 95.1 | 34
441202.3 |  |  | 2500 | 125.8 | 56.1 | 62.3 | 31.7 | 30.7 | 0.048 | 107.3 | 11.9 | 70 | 69.9 | 35.4 | 0.988 | 101.5 | 476.7 | 442.1 | 66.2 | 635.4 | 2.375 | 429 | 32.86 | 122.8 | 39.7 | 50.2 | 12 | 123.7 | 30.2 | 8.29 | 95.1 | 33.8
441203.3 |  |  | 2500 | 126 | 56.1 | 62.3 | 31.8 | 30.7 | 0.044 | 107.3 | 11.9 | 70 | 69.9 | 35.2 | 0.985 | 101.5 | 476 | 441.7 | 66.3 | 635.7 | 2.388 | 429.1 | 33.05 | 122.6 | 39.7 | 50.1 | 12 | 123.3 | 30.3 | 8.29 | 95.1 | 33.8
441204.3 |  |  | 2500 | 126.4 | 56.1 | 62.4 | 31.7 | 30.7 | 0.038 | 107.4 | 11.9 | 70 | 69.8 | 35 | 0.986 | 101.5 | 476.2 | 442 | 66.3 | 635.9 | 2.403 | 429.1 | 33.24 | 122.4 | 39.8 | 50.1 | 12 | 123.3 | 30.3 | 8.3 | 95.3 | 33.7
441205.3 |  |  | 2499 | 126.8 | 56.1 | 62.3 | 31.8 | 30.7 | 0.036 | 107.4 | 11.9 | 70 | 69.7 | 34.9 | 0.984 | 101.5 | 475.9 | 441.6 | 66.3 | 636.1 | 2.413 | 427.3 | 33.24 | 122.4 | 39.8 | 50 | 12 | 123.4 | 30.3 | 8.3 | 95.5 | 33.7
441206.3 |  |  | 2500 | 126.6 | 56 | 62.3 | 31.7 | 30.7 | 0.052 | 107.2 | 11.9 | 70 | 69.8 | 34.9 | 0.984 | 101.5 | 475.9 | 441.7 | 66.3 | 636.3 | 2.395 | 428.2 | 32.79 | 122.3 | 39.8 | 50.1 | 12 | 123.4 | 30.3 | 8.31 | 95.2 | 33.6
441207.3 |  |  | 2501 | 126.1 | 55.9 | 62.3 | 31.7 | 30.7 | 0.052 | 107.2 | 11.9 | 70 | 69.8 | 34.8 | 0.985 | 101.5 | 476 | 441.5 | 66.3 | 636.6 | 2.439 | 428.2 | 32.82 | 122.3 | 39.7 | 49.9 | 12 | 123.5 | 30.2 | 8.32 | 95 | 33.6
441208.3 |  |  | 2500 | 125.6 | 55.9 | 62.3 | 31.7 | 30.7 | 0.055 | 107.1 | 11.9 | 70 | 69.8 | 34.8 | 0.987 | 101.5 | 475.9 | 441.4 | 66.3 | 636.8 | 2.413 | 429.4 | 32.67 | 122.4 | 39.8 | 49.9 | 12 | 123.9 | 30.2 | 8.32 | 94.9 | 33.6
441209.3 |  |  | 2501 | 125.7 | 56 | 62.3 | 31.7 | 30.8 | 0.04 | 107.2 | 11.9 | 70 | 69.9 | 34.7 | 0.989 | 101.5 | 475.7 | 441.7 | 66.4 | 637 | 2.414 | 428.6 | 32.69 | 122.7 | 39.8 | 49.9 | 12 | 124.8 | 30.3 | 8.32 | 95 | 33.5
441210.3 |  |  | 2501 | 126.1 | 55.9 | 62.4 | 31.7 | 30.8 | 0.028 | 107.3 | 11.9 | 70.1 | 70.2 | 34.6 | 0.987 | 101.5 | 475.8 | 441.5 | 66.4 | 637.1 | 2.427 | 429.8 | 33.29 | 123 | 39.8 | 49.9 | 12 | 125.3 | 30.3 | 8.33 | 95.4 | 33.5
441211.3 |  |  | 2500 | 126.7 | 55.8 | 62.4 | 31.8 | 30.8 | 0.031 | 107.3 | 11.9 | 70 | 70.5 | 34.6 | 0.986 | 101.5 | 475.8 | 441.3 | 66.4 | 637.3 | 2.45 | 427.2 | 33.21 | 123.4 | 39.8 | 49.9 | 12 | 125.4 | 30.3 | 8.33 | 95.8 | 33.6
441212.3 |  |  | 2500 | 127.3 | 55.8 | 62.4 | 31.8 | 30.8 | 0.032 | 107.3 | 11.9 | 70 | 70.7 | 34.6 | 0.985 | 101.5 | 475.5 | 441.1 | 66.5 | 637.5 | 2.453 | 427.5 | 33.63 | 123.5 | 39.8 | 49.8 | 12 | 125.1 | 30.3 | 8.34 | 96 | 33.6
441213.3 |  |  | 2500 | 127.5 | 55.8 | 62.4 | 31.8 | 30.8 | 0.029 | 107.3 | 11.9 | 70 | 70.9 | 34.6 | 0.985 | 101.5 | 476.1 | 441.4 | 66.5 | 637.6 | 2.446 | 427.2 | 33.28 | 123.5 | 39.9 | 49.8 | 12 | 124.9 | 30.3 | 8.35 | 96.1 | 33.6
441214.3 |  |  | 2500 | 127.7 | 55.8 | 62.4 | 31.8 | 30.9 | 0.036 | 107.3 | 11.9 | 70 | 71 | 34.6 | 0.987 | 101.5 | 475.6 | 441 | 66.6 | 637.8 | 2.459 | 428.3 | 33.43 | 123.3 | 39.8 | 49.8 | 12 | 124.6 | 30.3 | 8.36 | 96.1 | 33.6
441215.3 |  |  | 2500 | 127.8 | 55.8 | 62.4 | 31.8 | 30.8 | 0.041 | 107.2 | 11.9 | 70 | 71.1 | 34.5 | 0.99 | 101.5 | 475.5 | 441 | 66.5 | 637.9 | 2.505 | 429 | 33.56 | 123.3 | 39.8 | 49.8 | 12 | 124.7 | 30.3 | 8.36 | 96.1 | 33.6
441216.3 |  |  | 2499 | 127.6 | 55.7 | 62.4 | 31.8 | 30.9 | 0.043 | 107.1 | 11.9 | 70 | 71.2 | 34.5 | 0.986 | 101.5 | 475.4 | 441 | 66.6 | 638.2 | 2.41 | 429.2 | 32.79 | 123.2 | 39.8 | 49.7 | 12 | 124.9 | 30.3 | 8.37 | 95.9 | 33.6
441217.3 |  |  | 2500 | 127.5 | 55.6 | 62.4 | 31.8 | 30.8 | 0.043 | 107.2 | 11.9 | 70 | 71.6 | 34.6 | 0.986 | 101.5 | 475.7 | 440.9 | 66.6 | 638.3 | 2.426 | 427.5 | 33.43 | 123.3 | 39.9 | 49.7 | 12 | 124.7 | 30.3 | 8.38 | 96 | 33.5
441218.3 |  |  | 2500 | 127.3 | 55.6 | 62.4 | 31.8 | 30.9 | 0.05 | 107.1 | 11.9 | 70 | 72 | 34.6 | 0.985 | 101.5 | 476 | 441.1 | 66.6 | 638.4 | 2.442 | 427.1 | 33.47 | 123.3 | 39.9 | 49.7 | 12 | 124.9 | 30.3 | 8.38 | 96.1 | 33.4
441219.3 |  |  | 2500 | 127.6 | 55.6 | 62.4 | 31.8 | 30.9 | 0.048 | 107.1 | 11.9 | 70 | 72.1 | 34.5 | 0.982 | 101.5 | 475.6 | 441 | 66.6 | 638.7 | 2.46 | 427.1 | 33.5 | 123.4 | 39.9 | 49.7 | 12 | 125.2 | 30.3 | 8.39 | 96.2 | 33.4
441220.3 |  |  | 2500 | 127.7 | 55.6 | 62.4 | 31.7 | 30.8 | 0.049 | 107.1 | 11.9 | 70 | 71.3 | 34.5 | 0.987 | 101.5 | 475.3 | 440.6 | 66.6 | 638.8 | 2.512 | 427.3 | 33.28 | 123.6 | 39.9 | 49.6 | 12 | 125.3 | 30.3 | 8.4 | 96.2 | 33.3
441221.3 |  |  | 2500 | 127.9 | 55.6 | 62.4 | 31.7 | 30.9 | 0.053 | 107.1 | 11.9 | 70 | 70.6 | 34.6 | 0.987 | 101.5 | 475.1 | 440.4 | 66.6 | 638.9 | 2.488 | 428.2 | 33.64 | 123.6 | 39.9 | 49.6 | 12 | 124.8 | 30.3 | 8.4 | 96.1 | 33.3
441222.3 |  |  | 2500 | 127.9 | 55.6 | 62.4 | 31.7 | 30.9 | 0.061 | 107.1 | 11.9 | 70 | 70.2 | 34.5 | 0.986 | 101.5 | 475.5 | 440.6 | 66.6 | 639.2 | 2.447 | 428.7 | 33.39 | 123.4 | 39.9 | 49.6 | 12 | 124.2 | 30.3 | 8.41 | 95.9 | 33.1
441223.3 |  |  | 2500 | 127.9 | 55.5 | 62.4 | 31.8 | 30.9 | 0.057 | 107.1 | 11.9 | 70 | 70.1 | 34.4 | 0.984 | 101.5 | 475.8 | 440.8 | 66.6 | 639.3 | 2.419 | 428.1 | 33.5 | 123.2 | 39.9 | 49.5 | 12 | 124 | 30.3 | 8.41 | 95.9 | 32.9
441224.3 |  |  | 2500 | 127.9 | 55.5 | 62.4 | 31.8 | 30.9 | 0.052 | 107.2 | 11.9 | 70 | 70 | 34.4 | 0.987 | 101.5 | 475.6 | 440.6 | 66.7 | 639.4 | 2.449 | 426.6 | 33.62 | 123 | 39.9 | 49.6 | 12 | 123.7 | 30.2 | 8.42 | 96 | 32.9
441225.3 |  |  | 2500 | 128 | 55.6 | 62.4 | 31.7 | 31 | 0.052 | 107.2 | 11.9 | 70 | 70 | 34.4 | 0.983 | 101.5 | 475.4 | 440.4 | 66.7 | 639.6 | 2.422 | 427.1 | 33.6 | 123 | 39.9 | 49.6 | 12 | 123.8 | 30.2 | 8.42 | 96.1 | 32.8
441226.3 |  |  | 2500 | 128.2 | 55.6 | 62.4 | 31.7 | 30.9 | 0.055 | 107.3 | 11.9 | 70 | 70.1 | 34.4 | 0.985 | 101.5 | 475.6 | 440.5 | 66.7 | 639.8 | 2.473 | 426.8 | 33.54 | 122.9 | 39.9 | 49.4 | 12 | 123.9 | 30.3 | 8.43 | 96.2 | 32.7
441227.3 |  |  | 2500 | 128.1 | 55.5 | 62.4 | 31.7 | 30.9 | 0.052 | 107.2 | 11.9 | 70 | 70.1 | 34.4 | 0.988 | 101.5 | 475.4 | 440.4 | 66.7 | 640 | 2.46 | 427.9 | 33.56 | 123 | 39.9 | 49.4 | 12 | 124 | 30.3 | 8.43 | 96.2 | 32.6
441228.3 |  |  | 2500 | 128 | 55.5 | 62.4 | 31.8 | 30.9 | 0.052 | 107.2 | 11.9 | 70 | 70.2 | 34.4 | 0.986 | 101.5 | 475.3 | 440.2 | 66.7 | 640.2 | 2.425 | 427.9 | 33.56 | 123 | 39.9 | 49.4 | 12 | 124.2 | 30.3 | 8.44 | 96.1 | 32.5
441229.3 |  |  | 2500 | 127.8 | 55.4 | 62.4 | 31.8 | 30.9 | 0.052 | 107.2 | 11.9 | 70 | 70.2 | 34.3 | 0.984 | 101.5 | 475.3 | 440.2 | 66.7 | 640.3 | 2.442 | 428.7 | 33.41 | 123.2 | 39.9 | 49.3 | 12 | 124.7 | 30.3 | 8.44 | 96 | 32.4
441230.3 |  |  | 2500 | 127.8 | 55.3 | 62.4 | 31.8 | 30.9 | 0.053 | 106.7 | 11.9 | 70 | 70.2 | 34.3 | 0.985 | 101.5 | 475.4 | 440.3 | 66.8 | 640.5 | 2.402 | 428.2 | 33.41 | 123.4 | 40 | 49.2 | 12 | 125.5 | 30.3 | 8.45 | 96.1 | 32.3
441231.3 |  |  | 2500 | 127.8 | 55.4 | 62.4 | 31.7 | 30.9 | 0.045 | 106.8 | 11.9 | 70 | 70.2 | 34.2 | 0.986 | 101.5 | 475.2 | 440.2 | 66.8 | 640.7 | 2.414 | 428.2 | 33.6 | 123.7 | 39.9 | 49.2 | 12 | 125.5 | 30.3 | 8.45 | 96.3 | 32.2
441232.3 |  |  | 2499 | 127.9 | 55.3 | 62.3 | 31.7 | 30.9 | 0.049 | 106.9 | 11.9 | 70 | 70.2 | 34.2 | 0.986 | 101.5 | 475.1 | 440.2 | 66.8 | 640.7 | 2.418 | 427.4 | 33.67 | 123.8 | 39.9 | 49.1 | 12 | 125.4 | 30.3 | 8.45 | 96.4 | 32.2
441233.3 |  |  | 2499 | 127.9 | 55.3 | 62.3 | 31.7 | 31 | 0.051 | 106.9 | 11.9 | 70 | 70.1 | 34.2 | 0.989 | 101.5 | 474.9 | 440 | 66.8 | 640.9 | 2.394 | 427.4 | 33.3 | 123.8 | 39.9 | 49.1 | 12 | 125.3 | 30.3 | 8.46 | 96.5 | 32.2
441234.3 |  |  | 2501 | 128 | 55.3 | 62.3 | 31.8 | 31.1 | 0.051 | 106.8 | 11.9 | 70 | 70.1 | 34 | 0.985 | 101.5 | 474.9 | 440 | 66.8 | 640.9 | 2.361 | 427.8 | 33.47 | 123.7 | 40 | 49.1 | 12 | 125.2 | 30.3 | 8.46 | 96.3 | 32.1
441235.3 |  |  | 2500 | 127.9 | 55.3 | 62.2 | 31.7 | 31 | 0.053 | 106.8 | 11.9 | 70 | 70 | 33.9 | 0.986 | 101.5 | 475.1 | 440.3 | 66.8 | 641 | 2.361 | 429.2 | 33.5 | 123.7 | 40 | 49 | 12 | 124.9 | 30.2 | 8.46 | 96.1 | 32.1
441236.3 |  |  | 2500 | 127.8 | 55.2 | 62.2 | 31.7 | 31 | 0.055 | 106.9 | 11.9 | 69.9 | 70 | 33.9 | 0.985 | 101.5 | 475 | 440.1 | 66.8 | 641.2 | 2.356 | 429.3 | 33.47 | 123.6 | 39.9 | 49 | 12 | 124.8 | 30.2 | 8.46 | 96.2 | 32.1
441237.3 |  |  | 2501 | 127.9 | 55.2 | 62.1 | 31.7 | 31.1 | 0.051 | 106.9 | 11.9 | 69.9 | 70 | 33.9 | 0.985 | 101.5 | 475.3 | 440.3 | 66.8 | 641.2 | 2.384 | 429.3 | 33.51 | 123.5 | 39.9 | 49 | 12 | 124.9 | 30.2 | 8.46 | 96.3 | 32.1
441238.3 |  |  | 2500 | 128.1 | 55.2 | 62.1 | 31.7 | 31.1 | 0.046 | 106.9 | 11.9 | 69.9 | 70 | 33.9 | 0.986 | 101.5 | 474.9 | 440.3 | 66.9 | 641.4 | 2.403 | 428.4 | 33.52 | 123.5 | 40 | 49 | 12 | 125 | 30.3 | 8.46 | 96.4 | 32.1
441239.3 |  |  | 2500 | 128.2 | 55.1 | 62.1 | 31.8 | 31 | 0.047 | 106.9 | 11.9 | 69.9 | 69.9 | 33.8 | 0.986 | 101.5 | 475.1 | 440.3 | 66.9 | 641.4 | 2.424 | 427.7 | 33.37 | 123.6 | 40.1 | 48.9 | 12 | 125.3 | 30.3 | 8.46 | 96.5 | 32.1
441240.3 |  |  | 2500 | 128.2 | 55 | 62.1 | 31.8 | 31 | 0.047 | 106.9 | 11.9 | 69.9 | 69.9 | 33.8 | 0.987 | 101.5 | 474.9 | 440.2 | 66.9 | 641.6 | 2.405 | 427.8 | 33.6 | 123.6 | 40.1 | 48.8 | 12 | 125.3 | 30.3 | 8.46 | 96.5 | 32.2
441241.3 |  |  | 2500 | 128.1 | 55 | 62.1 | 31.7 | 31.1 | 0.056 | 106.9 | 11.9 | 70 | 70 | 33.7 | 0.989 | 101.5 | 474.8 | 440.2 | 66.8 | 641.7 | 2.441 | 428.5 | 33.47 | 123.6 | 39.9 | 48.8 | 12 | 124.9 | 30.2 | 8.46 | 96.4 | 32.2
441242.3 |  |  | 2500 | 128.1 | 55 | 62 | 31.8 | 31.1 | 0.055 | 106.9 | 11.9 | 70 | 70.1 | 33.7 | 0.985 | 101.5 | 475.1 | 440.2 | 66.9 | 641.7 | 2.365 | 429.2 | 33.42 | 123.5 | 40 | 48.8 | 12 | 124.5 | 30.2 | 8.46 | 96.1 | 32.1
441243.3 |  |  | 2501 | 128.1 | 54.9 | 61.9 | 31.7 | 31.1 | 0.05 | 106.9 | 11.9 | 70 | 70.8 | 33.7 | 0.986 | 101.5 | 474.8 | 440.3 | 66.9 | 641.7 | 2.35 | 429.5 | 33.42 | 123.3 | 39.9 | 48.8 | 12 | 124.3 | 30.3 | 8.46 | 96.1 | 32.2
441244.3 |  |  | 2501 | 128.1 | 54.7 | 61.9 | 31.6 | 31 | 0.049 | 106.9 | 11.9 | 70 | 71.6 | 33.7 | 0.984 | 101.5 | 474.8 | 440.4 | 66.9 | 641.9 | 2.345 | 429.1 | 33.67 | 123.2 | 40 | 48.7 | 12 | 124 | 30.2 | 8.46 | 96.2 | 32.2
441245.3 |  |  | 2500 | 128.3 | 54.7 | 61.9 | 31.7 | 31.1 | 0.049 | 107 | 11.9 | 70 | 71.7 | 33.7 | 0.987 | 101.5 | 475.2 | 440.5 | 66.9 | 641.9 | 2.353 | 427.4 | 33.59 | 123.1 | 40 | 48.7 | 12 | 124.1 | 30.3 | 8.46 | 96.3 | 32.2
441246.3 |  |  | 2500 | 128.3 | 54.7 | 61.9 | 31.7 | 31.1 | 0.047 | 106.9 | 11.9 | 70 | 71.5 | 33.7 | 0.988 | 101.5 | 475.2 | 440.4 | 66.9 | 642.1 | 2.388 | 427.6 | 33.55 | 123 | 39.9 | 48.7 | 12 | 124.1 | 30.3 | 8.46 | 96.4 | 32.2
441247.3 |  |  | 2500 | 128.2 | 54.7 | 62 | 31.7 | 31.1 | 0.05 | 106.9 | 11.9 | 70 | 71.3 | 33.7 | 0.986 | 101.5 | 475.2 | 440.5 | 66.9 | 642.2 | 2.455 | 428.1 | 33.55 | 123 | 39.9 | 48.7 | 12 | 124.3 | 30.3 | 8.46 | 96.4 | 32.1
441248.3 |  |  | 2500 | 128.1 | 54.7 | 61.9 | 31.6 | 31 | 0.049 | 106.8 | 11.9 | 70 | 71.1 | 33.7 | 0.984 | 101.5 | 474.9 | 440.3 | 67 | 642.3 | 2.448 | 428.7 | 33.42 | 123.1 | 39.9 | 48.6 | 12 | 124.6 | 30.3 | 8.46 | 96.3 | 32.1
441249.3 |  |  | 2500 | 128 | 54.7 | 61.9 | 31.7 | 31.1 | 0.051 | 106.7 | 11.9 | 70 | 71 | 33.7 | 0.985 | 101.5 | 474.9 | 440.3 | 66.9 | 642.4 | 2.419 | 428.6 | 33.52 | 123.2 | 40 | 48.7 | 12 | 125.2 | 30.3 | 8.46 | 96.3 | 32.1
441250.3 |  |  | 2499 | 127.9 | 54.7 | 62 | 31.7 | 31.1 | 0.05 | 106.7 | 11.9 | 70 | 70.9 | 33.6 | 0.984 | 101.5 | 475.1 | 440.4 | 66.9 | 642.6 | 2.403 | 428.7 | 33.35 | 123.5 | 39.9 | 48.7 | 12 | 125.7 | 30.2 | 8.46 | 96.3 | 32.1
441251.3 |  |  | 2500 | 127.7 | 54.7 | 61.9 | 31.7 | 31.1 | 0.046 | 106.7 | 11.9 | 70 | 70.8 | 33.6 | 0.985 | 101.5 | 475 | 440.2 | 66.9 | 642.7 | 2.397 | 428.2 | 33.49 | 123.6 | 39.9 | 48.6 | 12 | 125.6 | 30.2 | 8.46 | 96.3 | 32.1
441252.3 |  |  | 2500 | 127.6 | 54.7 | 61.9 | 31.8 | 31.1 | 0.046 | 106.7 | 11.9 | 70 | 70.8 | 33.6 | 0.989 | 101.5 | 475.6 | 440.6 | 66.9 | 642.7 | 2.397 | 427.8 | 33.17 | 123.7 | 39.9 | 48.6 | 12 | 125.5 | 30.3 | 8.46 | 96.4 | 32.1
441253.3 |  |  | 2501 | 127.7 | 54.7 | 61.9 | 31.8 | 31.2 | 0.047 | 106.6 | 11.9 | 70 | 70.8 | 33.6 | 0.987 | 101.5 | 475.3 | 440.5 | 66.9 | 642.7 | 2.423 | 427.2 | 33.66 | 123.7 | 39.9 | 48.6 | 12 | 125.4 | 30.3 | 8.46 | 96.3 | 32.1
441254.3 |  |  | 2500 | 127.9 | 54.7 | 62 | 31.7 | 31.2 | 0.046 | 106.6 | 11.9 | 70 | 70.8 | 33.6 | 0.987 | 101.5 | 475.1 | 440.2 | 66.9 | 642.9 | 2.407 | 427.4 | 33.58 | 123.7 | 39.9 | 48.6 | 12 | 125.3 | 30.3 | 8.46 | 96.2 | 32.1
441255.3 |  |  | 2500 | 127.9 | 54.7 | 62 | 31.8 | 31.2 | 0.052 | 106.5 | 11.9 | 70 | 70.7 | 33.6 | 0.984 | 101.5 | 475.3 | 440.3 | 67 | 642.9 | 2.426 | 427.2 | 33.51 | 123.7 | 40 | 48.6 | 12 | 125 | 30.3 | 8.46 | 96 | 32.1
441256.3 |  |  | 2500 | 127.9 | 54.7 | 62.1 | 31.8 | 31.2 | 0.056 | 106.6 | 11.9 | 70 | 70.6 | 33.6 | 0.984 | 101.5 | 475.3 | 440.2 | 67 | 643 | 2.398 | 428.5 | 33.46 | 123.6 | 40 | 48.5 | 12 | 124.8 | 30.3 | 8.46 | 95.9 | 32.2
441257.3 |  |  | 2500 | 127.7 | 54.6 | 62 | 31.7 | 31.2 | 0.052 | 106.6 | 11.9 | 70 | 70.6 | 33.6 | 0.986 | 101.5 | 475.4 | 440.4 | 67.1 | 643.1 | 2.386 | 428.5 | 33.35 | 123.5 | 40.1 | 48.5 | 12 | 124.8 | 30.2 | 8.46 | 96 | 32.1
441258.3 |  |  | 2500 | 127.8 | 54.6 | 62.1 | 31.7 | 31.2 | 0.046 | 106.6 | 11.9 | 70 | 70.6 | 33.5 | 0.989 | 101.5 | 475.4 | 440.2 | 67 | 643.2 | 2.429 | 428.3 | 33.51 | 123.5 | 40 | 48.4 | 12 | 125 | 30.3 | 8.46 | 96.1 | 32.2
441259.3 |  |  | 2500 | 127.8 | 54.6 | 62 | 31.7 | 31.2 | 0.047 | 106.7 | 11.9 | 70 | 71.2 | 33.5 | 0.989 | 101.5 | 475.4 | 440.2 | 67.1 | 643.2 | 2.458 | 427 | 33.35 | 123.6 | 40 | 48.3 | 12 | 125.5 | 30.3 | 8.46 | 96.2 | 32.2
441260.3 |  |  | 2499 | 127.8 | 54.4 | 62 | 31.7 | 31.2 | 0.069 | 106.6 | 11.9 | 70 | 71.5 | 33.5 | 0.987 | 101.5 | 474.9 | 439.9 | 67.1 | 643.3 | 2.444 | 427.1 | 32.8 | 123.7 | 40.1 | 48.3 | 12 | 125.3 | 30.3 | 8.46 | 96 | 32.2
441261.3 |  |  | 2500 | 127.6 | 54.5 | 61.9 | 31.7 | 31.2 | 0.047 | 106.7 | 11.9 | 70 | 71 | 33.5 | 0.987 | 101.5 | 475.2 | 440.1 | 67 | 643.3 | 2.439 | 427 | 33.35 | 123.6 | 40.1 | 48.3 | 12 | 125 | 30.3 | 8.46 | 96 | 32.2
441262.3 |  |  | 2500 | 127.7 | 54.5 | 62 | 31.7 | 31.3 | 0.051 | 106.7 | 11.9 | 70 | 70.4 | 33.5 | 0.985 | 101.5 | 475.4 | 440.3 | 67.1 | 643.3 | 2.464 | 428.2 | 33.68 | 123.5 | 40.1 | 48.3 | 12 | 124.6 | 30.3 | 8.45 | 96 | 32.2
441263.3 |  |  | 2500 | 128 | 54.5 | 62.1 | 31.7 | 31.3 | 0.052 | 106.8 | 11.9 | 70 | 69.9 | 33.4 | 0.984 | 101.5 | 475.3 | 440.1 | 67.1 | 643.4 | 2.454 | 428.9 | 33.6 | 123.4 | 40.1 | 48.3 | 12 | 124.4 | 30.3 | 8.45 | 96.1 | 32.3
441264.3 |  |  | 2499 | 128.2 | 54.5 | 62 | 31.7 | 31.3 | 0.052 | 106.9 | 11.9 | 70.1 | 69.5 | 33.5 | 0.991 | 101.5 | 475.3 | 439.9 | 67.1 | 643.5 | 2.434 | 428.6 | 33.54 | 123.3 | 40.1 | 48.3 | 12 | 124.2 | 30.3 | 8.45 | 96.2 | 32.3
441265.3 |  |  | 2500 | 128.1 | 54.5 | 62.1 | 31.8 | 31.3 | 0.048 | 106.9 | 11.9 | 70.1 | 69.2 | 33.6 | 0.987 | 101.5 | 475.4 | 440.1 | 67.1 | 643.6 | 2.444 | 428.4 | 33.46 | 123.1 | 40.1 | 48.2 | 12 | 123.9 | 30.3 | 8.45 | 96.2 | 32.4
441266.3 |  |  | 2500 | 128 | 54.6 | 62.1 | 31.8 | 31.3 | 0.049 | 107 | 11.9 | 70 | 69 | 33.6 | 0.986 | 101.5 | 475.4 | 440.1 | 67 | 643.6 | 2.403 | 427.2 | 33.67 | 123 | 40.1 | 48.2 | 12 | 123.9 | 30.3 | 8.45 | 96.3 | 32.5
441267.3 |  |  | 2499 | 128.1 | 54.5 | 62.1 | 31.7 | 31.3 | 0.047 | 107 | 11.9 | 70 | 68.9 | 33.6 | 0.986 | 101.5 | 474.6 | 439.6 | 67.1 | 643.7 | 2.374 | 427.7 | 33.41 | 123 | 40.1 | 48.1 | 12 | 124.2 | 30.3 | 8.45 | 96.2 | 32.5
441268.3 |  |  | 2500 | 128 | 54.3 | 62.1 | 31.7 | 31.3 | 0.04 | 107 | 11.9 | 70 | 69.4 | 33.6 | 0.986 | 101.5 | 475.5 | 440.3 | 67.1 | 643.8 | 2.383 | 428.2 | 33.45 | 123.1 | 40.1 | 48.1 | 12 | 125 | 30.3 | 8.45 | 96.1 | 32.6
441269.3 |  |  | 2500 | 127.9 | 54.3 | 62.1 | 31.7 | 31.3 | 0.045 | 107 | 11.9 | 70 | 70.4 | 33.6 | 0.984 | 101.5 | 475 | 440.1 | 67.1 | 643.9 | 2.385 | 428.7 | 33.42 | 123.4 | 40.1 | 48 | 12 | 125.5 | 30.3 | 8.45 | 96.2 | 32.6
441270.3 |  |  | 2500 | 127.8 | 54.2 | 62.1 | 31.7 | 31.3 | 0.048 | 107 | 11.9 | 70 | 70.3 | 33.6 | 0.987 | 101.5 | 475.1 | 439.8 | 67.1 | 643.9 | 2.378 | 429 | 33.38 | 123.6 | 40.1 | 47.9 | 12 | 125.6 | 30.3 | 8.45 | 96.3 | 32.6
441271.3 |  |  | 2500 | 128 | 54.2 | 62.1 | 31.7 | 31.3 | 0.047 | 107.1 | 11.9 | 70 | 70.1 | 33.6 | 0.987 | 101.5 | 474.8 | 440 | 67.1 | 644.1 | 2.382 | 428.9 | 33.43 | 123.7 | 40.1 | 47.9 | 12 | 125.7 | 30.3 | 8.45 | 96.4 | 32.7
441272.3 |  |  | 2500 | 127.9 | 54.1 | 62.1 | 31.7 | 31.3 | 0.047 | 107.1 | 11.9 | 70 | 70 | 33.7 | 0.984 | 101.5 | 474.9 | 440 | 67.1 | 644.2 | 2.385 | 428 | 33.6 | 123.8 | 40.1 | 47.9 | 12 | 125.7 | 30.3 | 8.45 | 96.4 | 32.8
441273.3 |  |  | 2500 | 128 | 54.2 | 62.1 | 31.8 | 31.3 | 0.044 | 107.1 | 11.9 | 70 | 69.8 | 33.6 | 0.984 | 101.5 | 474.8 | 439.7 | 67.1 | 644.2 | 2.385 | 428.1 | 33.64 | 123.8 | 40.1 | 47.9 | 12 | 125.7 | 30.3 | 8.45 | 96.4 | 32.8
441274.3 |  |  | 2500 | 128.1 | 54.1 | 62.1 | 31.7 | 31.3 | 0.044 | 107.1 | 11.9 | 70 | 69.7 | 33.6 | 0.985 | 101.5 | 474.5 | 439.5 | 67.1 | 644.3 | 2.356 | 427.9 | 33.67 | 123.9 | 40.1 | 47.9 | 12 | 125.7 | 30.3 | 8.45 | 96.4 | 32.8
441275.3 |  |  | 2500 | 128.2 | 54.1 | 62.1 | 31.7 | 31.3 | 0.048 | 107.1 | 11.9 | 70 | 69.7 | 33.7 | 0.982 | 101.5 | 474.4 | 439.8 | 67.1 | 644.3 | 2.357 | 429 | 33.51 | 123.9 | 40.1 | 47.9 | 12 | 125.5 | 30.3 | 8.45 | 96.3 | 32.8
441276.3 |  |  | 2500 | 128 | 54.1 | 62.1 | 31.7 | 31.3 | 0.053 | 107.1 | 11.9 | 70 | 69.8 | 33.7 | 0.986 | 101.5 | 474.7 | 439.7 | 67.1 | 644.3 | 2.333 | 428.6 | 33.34 | 123.8 | 40.2 | 47.8 | 12 | 125 | 30.3 | 8.45 | 96.3 | 32.8
441277.3 |  |  | 2500 | 128.1 | 54.1 | 62.1 | 31.7 | 31.3 | 0.048 | 107.2 | 11.9 | 70 | 69.8 | 33.7 | 0.99 | 101.5 | 474.8 | 439.8 | 67.1 | 644.4 | 2.319 | 429.5 | 33.49 | 123.7 | 40.2 | 47.8 | 12 | 124.8 | 30.3 | 8.45 | 96.4 | 32.9
441278.3 |  |  | 2500 | 128 | 54 | 62.1 | 31.7 | 31.3 | 0.046 | 107.1 | 11.9 | 70 | 70 | 33.7 | 0.986 | 101.5 | 474.7 | 439.8 | 67.1 | 644.4 | 2.352 | 428.8 | 33.41 | 123.6 | 40.2 | 47.8 | 12 | 125.1 | 30.3 | 8.45 | 96.4 | 32.9
441279.3 |  |  | 2500 | 128 | 53.9 | 62.1 | 31.7 | 31.3 | 0.045 | 107.1 | 11.9 | 70 | 70.4 | 33.7 | 0.985 | 101.5 | 474.5 | 439.7 | 67.1 | 644.4 | 2.382 | 429 | 33.55 | 123.7 | 40.2 | 47.7 | 12 | 125.5 | 30.3 | 8.45 | 96.5 | 32.9
441280.3 |  |  | 2500 | 127.9 | 53.9 | 62 | 31.8 | 31.3 | 0.043 | 107.1 | 11.9 | 70 | 70.4 | 33.8 | 0.985 | 101.5 | 474.5 | 439.8 | 67.1 | 644.6 | 2.411 | 427.9 | 33.41 | 123.8 | 40.2 | 47.7 | 12 | 125.4 | 30.3 | 8.45 | 96.5 | 32.9
441281.3 |  |  | 2500 | 128 | 53.9 | 62.1 | 31.6 | 31.3 | 0.046 | 107.1 | 11.9 | 70 | 70 | 33.8 | 0.985 | 101.5 | 474.3 | 439.3 | 67.1 | 644.7 | 2.417 | 428.4 | 33.52 | 123.7 | 40.3 | 47.6 | 12 | 125.1 | 30.3 | 8.46 | 96.4 | 32.9
441282.3 |  |  | 2500 | 128 | 53.8 | 62.1 | 31.8 | 31.3 | 0.054 | 107 | 11.9 | 70 | 69.6 | 33.8 | 0.986 | 101.5 | 475 | 440 | 67.1 | 644.8 | 2.4 | 427.9 | 33.49 | 123.6 | 40.3 | 47.6 | 12 | 124.8 | 30.3 | 8.46 | 96.2 | 32.9
441283.3 |  |  | 2499 | 128 | 53.9 | 62.1 | 31.7 | 31.3 | 0.048 | 107 | 11.9 | 70 | 69.3 | 33.8 | 0.987 | 101.5 | 474.9 | 439.9 | 67.2 | 644.8 | 2.391 | 429.4 | 33.24 | 123.5 | 40.3 | 47.6 | 12 | 124.7 | 30.3 | 8.46 | 96.2 | 33
441284.3 |  |  | 2499 | 127.8 | 53.9 | 62.1 | 31.8 | 31.4 | 0.047 | 107 | 11.9 | 70 | 69.2 | 33.8 | 0.987 | 101.5 | 474.3 | 439.5 | 67.2 | 644.8 | 2.419 | 429.4 | 33.5 | 123.4 | 40.3 | 47.6 | 12 | 124.2 | 30.3 | 8.46 | 96.3 | 33
441285.3 |  |  | 2501 | 127.9 | 53.8 | 62.2 | 31.6 | 31.3 | 0.054 | 107 | 11.9 | 70 | 70.2 | 33.8 | 0.987 | 101.5 | 474.8 | 439.8 | 67.2 | 644.9 | 2.397 | 428.9 | 33.46 | 123.2 | 40.3 | 47.6 | 12 | 123.7 | 30.2 | 8.46 | 96.3 | 33
441286.3 |  |  | 2500 | 128 | 53.8 | 62.1 | 31.6 | 31.4 | 0.052 | 106.9 | 11.9 | 70 | 71 | 33.9 | 0.988 | 101.5 | 474.7 | 439.8 | 67.2 | 645.1 | 2.405 | 427.8 | 33.52 | 123.1 | 40.3 | 47.6 | 12 | 123.9 | 30.3 | 8.46 | 96.3 | 33
441287.3 |  |  | 2499 | 128.2 | 53.7 | 62.2 | 31.8 | 31.4 | 0.054 | 106.9 | 11.9 | 70 | 71 | 33.8 | 0.986 | 101.5 | 474.8 | 439.6 | 67.2 | 645.1 | 2.403 | 427.4 | 33.46 | 123 | 40.4 | 47.6 | 12 | 124.1 | 30.3 | 8.46 | 96.2 | 33.1
441288.3 |  |  | 2500 | 128.1 | 53.7 | 62.2 | 31.8 | 31.4 | 0.048 | 106.8 | 11.9 | 70 | 71 | 33.9 | 0.984 | 101.5 | 474.5 | 439.6 | 67.2 | 645.2 | 2.413 | 426.9 | 33.6 | 123.1 | 40.4 | 47.6 | 12 | 124.6 | 30.3 | 8.46 | 96 | 33.1
441289.3 |  |  | 2500 | 128 | 53.7 | 62.2 | 31.8 | 31.4 | 0.047 | 106.8 | 11.9 | 69.9 | 71 | 33.9 | 0.988 | 101.5 | 474.7 | 439.7 | 67.2 | 645.2 | 2.417 | 428.1 | 33.35 | 123.3 | 40.4 | 47.6 | 12 | 125.4 | 30.3 | 8.46 | 96.1 | 33.1
441290.3 |  |  | 2500 | 127.8 | 53.7 | 62.2 | 31.8 | 31.4 | 0.046 | 106.8 | 11.9 | 70 | 70.9 | 33.9 | 0.987 | 101.5 | 474.8 | 439.9 | 67.2 | 645.4 | 2.443 | 428.6 | 33.58 | 123.6 | 40.4 | 47.6 | 12 | 125.7 | 30.3 | 8.46 | 96.3 | 33.2
441291.3 |  |  | 2500 | 127.9 | 53.7 | 62.2 | 31.8 | 31.4 | 0.049 | 106.8 | 11.9 | 70 | 70.9 | 33.9 | 0.984 | 101.5 | 475 | 439.8 | 67.2 | 645.4 | 2.414 | 428.9 | 33.54 | 123.8 | 40.5 | 47.6 | 12 | 125.9 | 30.3 | 8.46 | 96.3 | 33.2
441292.3 |  |  | 2500 | 127.7 | 53.7 | 62.2 | 31.8 | 31.5 | 0.041 | 106.8 | 11.9 | 69.9 | 70.9 | 33.9 | 0.988 | 101.5 | 474.8 | 439.6 | 67.2 | 645.5 | 2.42 | 428.1 | 33.47 | 123.9 | 40.4 | 47.6 | 12 | 126 | 30.3 | 8.46 | 96.3 | 33.2
441293.3 |  |  | 2500 | 127.8 | 53.7 | 62.1 | 31.8 | 31.5 | 0.047 | 106.8 | 11.9 | 69.9 | 70.9 | 33.9 | 0.988 | 101.5 | 474.8 | 439.7 | 67.3 | 645.4 | 2.451 | 427.2 | 33.59 | 124.1 | 40.4 | 47.6 | 12 | 125.9 | 30.3 | 8.46 | 96.3 | 33.2
441294.3 |  |  | 2500 | 127.8 | 53.6 | 62.2 | 31.8 | 31.5 | 0.05 | 106.7 | 11.9 | 69.9 | 71.1 | 33.9 | 0.986 | 101.5 | 474.8 | 439.6 | 67.2 | 645.5 | 2.448 | 426.7 | 33.54 | 124 | 40.4 | 47.6 | 12 | 125.6 | 30.3 | 8.46 | 96.1 | 33.2
441295.3 |  |  | 2500 | 127.9 | 53.7 | 62.2 | 31.8 | 31.6 | 0.052 | 106.7 | 11.9 | 69.9 | 71.5 | 33.9 | 0.987 | 101.5 | 475.3 | 439.9 | 67.3 | 645.5 | 2.396 | 426.7 | 33.35 | 124 | 40.4 | 47.5 | 12 | 125.2 | 30.3 | 8.46 | 95.9 | 33.2
441296.3 |  |  | 2500 | 127.8 | 53.6 | 62.2 | 31.8 | 31.6 | 0.047 | 106.8 | 11.9 | 69.9 | 71.5 | 33.9 | 0.988 | 101.5 | 474.8 | 439.6 | 67.2 | 645.5 | 2.356 | 428.7 | 33.54 | 123.8 | 40.3 | 47.5 | 12 | 124.8 | 30.3 | 8.46 | 95.9 | 33.2
441297.3 |  |  | 2500 | 127.8 | 53.6 | 62.2 | 31.8 | 31.5 | 0.048 | 106.8 | 11.9 | 69.9 | 70.9 | 33.9 | 0.987 | 101.5 | 474.9 | 439.7 | 67.2 | 645.5 | 2.384 | 427.9 | 33.46 | 123.6 | 40.4 | 47.5 | 12 | 124.7 | 30.3 | 8.46 | 96 | 33.3
441298.3 |  |  | 2500 | 127.8 | 53.6 | 62.2 | 31.8 | 31.6 | 0.04 | 106.9 | 11.9 | 70 | 70.4 | 33.9 | 0.988 | 101.5 | 475.3 | 439.8 | 67.2 | 645.5 | 2.392 | 428.6 | 33.59 | 123.6 | 40.4 | 47.4 | 12 | 125.2 | 30.3 | 8.46 | 96.2 | 33.3
441299.3 |  |  | 2500 | 128 | 53.7 | 62.2 | 31.8 | 31.6 | 0.043 | 106.9 | 11.9 | 70 | 70 | 33.9 | 0.986 | 101.5 | 475.1 | 439.5 | 67.3 | 645.5 | 2.405 | 427.5 | 33.43 | 123.7 | 40.4 | 47.4 | 12 | 125.7 | 30.4 | 8.46 | 96.2 | 33.3
441300.3 |  |  | 2500 | 128.1 | 53.7 | 62.2 | 31.8 | 31.6 | 0.045 | 106.9 | 11.9 | 70 | 69.7 | 33.9 | 0.983 | 101.5 | 474.8 | 439.4 | 67.3 | 645.6 | 2.352 | 427.8 | 33.54 | 123.8 | 40.4 | 47.4 | 12 | 125.7 | 30.3 | 8.46 | 96.2 | 33.3
441330.3 |  |  | 2500 | 127.1 | 53.2 | 62.3 | 31.8 | 31.8 | 0.064 | 106.8 | 11.8 | 70 | 68.6 | 34.1 | 0.987 | 101.5 | 474.3 | 439 | 67.4 | 646.6 | 2.328 | 427 | 33.11 | 123.7 | 40.4 | 46.9 | 12 | 126.1 | 30.3 | 8.47 | 95.7 | 33.8
441360.3 |  |  | 2500 | 128.1 | 52.9 | 62.4 | 31.6 | 32 | 0.053 | 107.1 | 11.8 | 70 | 70 | 35.2 | 0.988 | 101.5 | 473.9 | 438.7 | 67.5 | 646.8 | 2.288 | 429 | 33.63 | 123.9 | 40.3 | 46.6 | 12 | 125.9 | 30.3 | 8.47 | 96.3 | 35.6
441390.3 |  |  | 2500 | 127.2 | 52.9 | 62.6 | 31.6 | 32.1 | 0.041 | 107.3 | 11.8 | 70 | 70.9 | 36.5 | 0.988 | 101.5 | 473.8 | 438.7 | 67.6 | 647.1 | 2.367 | 427.9 | 33.62 | 124.2 | 40.5 | 47 | 12 | 126.7 | 30.3 | 8.47 | 96.3 | 36.9
441420.3 |  |  | 2499 | 128.9 | 53.5 | 63.2 | 31.3 | 32.3 | 0.044 | 107.2 | 11.9 | 70 | 69.2 | 37 | 0.988 | 101.5 | 472.8 | 437.4 | 67.9 | 647.3 | 2.433 | 428.9 | 33.69 | 124.3 | 40.8 | 47.4 | 12 | 126.3 | 30.4 | 8.46 | 96.5 | 37.8
441450.3 |  |  | 2500 | 128.1 | 54.2 | 63.8 | 31.3 | 32.4 | 0.034 | 107.1 | 11.8 | 70 | 70.6 | 38.3 | 0.985 | 101.5 | 471.9 | 435.5 | 68.3 | 647.6 | 2.406 | 428.3 | 33.85 | 124.3 | 41.1 | 48.3 | 12 | 127.1 | 30.3 | 8.47 | 96.5 | 39.5
441480.3 |  |  | 2500 | 127.4 | 55.3 | 64.3 | 31.2 | 32.6 | 0.041 | 106.7 | 11.7 | 70 | 70.9 | 39.5 | 0.987 | 101.5 | 470.2 | 433.3 | 68.6 | 648.2 | 2.33 | 426.3 | 33.5 | 124.4 | 41.1 | 49.5 | 12 | 126.7 | 30.4 | 8.47 | 95.6 | 40.9
441510.3 |  |  | 2500 | 127.3 | 56.6 | 65.2 | 31.2 | 32.6 | 0.052 | 106.7 | 11.6 | 69.9 | 69 | 40.3 | 0.988 | 101.5 | 467.7 | 430.2 | 69.1 | 648.7 | 2.339 | 429 | 33.22 | 124.2 | 41.1 | 50.9 | 12.1 | 126.5 | 30.4 | 8.46 | 95.8 | 41.8
441540.3 |  |  | 2500 | 128.1 | 58.4 | 66.7 | 31.1 | 32.6 | 0.051 | 107 | 11.6 | 70 | 69.6 | 41.8 | 0.988 | 101.5 | 464.4 | 426.1 | 69.8 | 649.3 | 2.364 | 427.8 | 33.26 | 124.7 | 41.3 | 52.9 | 12 | 126.4 | 30.4 | 8.42 | 96.3 | 43.4
441570.3 |  |  | 2500 | 128.5 | 60.4 | 68.3 | 30.9 | 32.6 | 0.028 | 107.3 | 11.6 | 70 | 70.4 | 42.9 | 0.988 | 101.5 | 459.9 | 420 | 70.9 | 650.6 | 2.424 | 428.9 | 34.01 | 124.4 | 41.3 | 54.9 | 12.1 | 126.2 | 30.4 | 8.42 | 96.5 | 44.8
441600.3 |  |  | 2500 | 128.1 | 61.9 | 69.8 | 30.8 | 32.7 | 0.051 | 107 | 11.6 | 70 | 70 | 44 | 0.984 | 101.5 | 456.2 | 414.1 | 72.2 | 651.2 | 2.355 | 428.3 | 33.25 | 125 | 41.3 | 56.2 | 12 | 126.4 | 30.4 | 8.41 | 96.4 | 45.6
441630.3 |  |  | 2500 | 127.7 | 62.6 | 70.8 | 30.8 | 32.6 | 0.045 | 106.8 | 11.5 | 70 | 69 | 45.1 | 0.987 | 101.5 | 452.3 | 408.6 | 73.2 | 652.4 | 2.294 | 427.1 | 33.49 | 125.3 | 41.4 | 56.6 | 12 | 127.6 | 30.4 | 8.4 | 96.3 | 47.2
441660.3 |  |  | 2500 | 127.2 | 62.6 | 71.8 | 30.7 | 32.6 | 0.055 | 106.7 | 11.5 | 69.9 | 70.9 | 46.1 | 0.989 | 101.5 | 448.7 | 403.9 | 74.1 | 653 | 2.229 | 428.8 | 33.37 | 125.7 | 41.4 | 56.6 | 12 | 127.9 | 30.6 | 8.39 | 95.9 | 48.5
441690.3 |  |  | 2500 | 127.1 | 62.7 | 72.8 | 30.5 | 32.4 | 0.052 | 106.9 | 11.4 | 70 | 69.8 | 47.4 | 0.989 | 101.5 | 445.5 | 399.9 | 75.1 | 653.3 | 2.274 | 427.9 | 33.28 | 125.7 | 41.3 | 56.7 | 12 | 128.2 | 30.5 | 8.38 | 96.2 | 50
441720.3 |  |  | 2500 | 128.7 | 63.2 | 73.7 | 30.4 | 32.3 | 0.046 | 107.2 | 11.4 | 69.9 | 69.8 | 48.2 | 0.989 | 101.5 | 442.8 | 396.2 | 75.8 | 653.7 | 2.302 | 428.4 | 33.83 | 126.4 | 41.4 | 57.2 | 12 | 128.3 | 30.4 | 8.38 | 97 | 50.6
441750.3 |  |  | 2500 | 128.9 | 64.2 | 74.8 | 30.4 | 32.3 | 0.061 | 107.2 | 11.4 | 70 | 70.5 | 48.6 | 0.988 | 101.5 | 439.9 | 392 | 76.7 | 653.8 | 2.367 | 430 | 33.85 | 125.9 | 41.5 | 58.4 | 12 | 127.1 | 30.6 | 8.37 | 96.9 | 52
441780.3 |  |  | 2500 | 127.2 | 65.5 | 75.8 | 30.3 | 32.2 | 0.062 | 107.2 | 11.4 | 70 | 69.4 | 49.4 | 0.985 | 101.5 | 437 | 387.7 | 77.6 | 654.1 | 2.359 | 428.5 | 33.43 | 124.9 | 41.6 | 59.8 | 12 | 124.6 | 30.6 | 8.35 | 96.3 | 53.3
441810.3 |  |  | 2500 | 127.8 | 66.8 | 76.8 | 30.3 | 32.2 | 0.053 | 107 | 11.4 | 70 | 70.9 | 49.6 | 0.984 | 101.6 | 434.5 | 383.3 | 78.5 | 655.1 | 2.368 | 428.1 | 33.07 | 124.5 | 41.7 | 61.1 | 12 | 125.3 | 30.6 | 8.34 | 96 | 54.7
441840.3 |  |  | 2500 | 127.5 | 67.8 | 77.9 | 30.2 | 32.1 | 0.055 | 106.8 | 11.4 | 70 | 69.5 | 50.1 | 0.987 | 101.6 | 431 | 378.5 | 79.4 | 655.5 | 2.394 | 428.7 | 33.51 | 124.7 | 41.7 | 61.9 | 12 | 125.1 | 30.6 | 8.32 | 96 | 55.9
441870.3 |  |  | 2500 | 127.7 | 68.2 | 78.8 | 30.2 | 31.9 | 0.05 | 106.9 | 11.4 | 69.9 | 69.7 | 50.6 | 0.989 | 101.5 | 427.4 | 374 | 80.3 | 656.9 | 2.381 | 427.2 | 33.55 | 124.6 | 41.8 | 62.2 | 12 | 125.7 | 30.6 | 8.32 | 96 | 57.3
441900.3 |  |  | 2500 | 128.3 | 68.5 | 79.8 | 30.1 | 31.8 | 0.055 | 107.1 | 11.4 | 70 | 71.1 | 50.8 | 0.989 | 101.5 | 423.7 | 369.6 | 81.2 | 657.2 | 2.462 | 429.2 | 33.41 | 124.7 | 41.8 | 62.7 | 12 | 125.2 | 30.6 | 8.3 | 96.3 | 58.4
441930.3 |  |  | 2499 | 128 | 69.3 | 80.8 | 30.2 | 31.9 | 0.043 | 107.1 | 11.4 | 69.9 | 70.4 | 51.6 | 0.985 | 101.5 | 420.6 | 365.4 | 82 | 658 | 2.459 | 429.1 | 33.43 | 124.7 | 41.8 | 63.4 | 12 | 125.8 | 30.7 | 8.3 | 96.3 | 59.7
441960.3 |  |  | 2499 | 129.2 | 70.3 | 81.8 | 30.2 | 31.8 | 0.058 | 107 | 11.3 | 70 | 70.4 | 52.1 | 0.989 | 101.5 | 418.6 | 361 | 82.8 | 658.4 | 2.508 | 427.7 | 33.5 | 124.9 | 41.8 | 64.6 | 12 | 125.7 | 30.7 | 8.29 | 96.7 | 61.1
441990.3 |  |  | 2499 | 127.6 | 71.6 | 82.9 | 30.1 | 31.8 | 0.038 | 106.9 | 11.3 | 69.9 | 67.9 | 52.6 | 0.988 | 101.5 | 415.9 | 356.5 | 83.7 | 659.7 | 2.508 | 428.6 | 33.41 | 124.7 | 41.8 | 65.6 | 12 | 126.4 | 30.7 | 8.28 | 96.1 | 62.2
442020.3 |  |  | 2501 | 127.4 | 72.4 | 83.8 | 30.2 | 31.8 | 0.04 | 106.8 | 11.3 | 70 | 69 | 53.3 | 0.99 | 101.5 | 411.8 | 352 | 84.7 | 660.3 | 2.479 | 427.5 | 33.82 | 125 | 41.8 | 66.3 | 12 | 125.9 | 30.7 | 8.28 | 96.2 | 63.3
442050.3 |  |  | 2500 | 127.8 | 72.8 | 84.8 | 30.1 | 31.8 | 0.042 | 106.9 | 11.3 | 70 | 69.9 | 54.1 | 0.99 | 101.5 | 407.8 | 347.4 | 85.6 | 661.5 | 2.609 | 428.7 | 33.3 | 125 | 41.9 | 66.8 | 12 | 126.9 | 30.8 | 8.27 | 96.5 | 64.6
442080.3 |  |  | 2500 | 126.5 | 73.5 | 85.8 | 30.1 | 31.8 | 0.058 | 107 | 11.3 | 70 | 69.1 | 54.7 | 0.983 | 101.5 | 404.2 | 342.8 | 86.4 | 662.2 | 2.575 | 429.4 | 33.01 | 125.6 | 41.9 | 67.4 | 12 | 127.4 | 30.9 | 8.27 | 95.9 | 65.7
442110.3 |  |  | 2499 | 128.1 | 74.3 | 86.9 | 30.1 | 31.8 | 0.04 | 107.2 | 11.4 | 70 | 70.2 | 55.4 | 0.987 | 101.5 | 401.1 | 338 | 87.4 | 662.8 | 2.555 | 428.1 | 33.46 | 126 | 42.1 | 68.3 | 12 | 127.6 | 30.8 | 8.26 | 96.9 | 66.9
442140.3 |  |  | 2500 | 126.7 | 75.3 | 88.1 | 30 | 31.8 | 0.049 | 107.1 | 11.4 | 69.9 | 70.3 | 56.2 | 0.986 | 101.5 | 398.5 | 333.2 | 88.3 | 663.6 | 2.607 | 429.1 | 33.28 | 125.6 | 42.1 | 69.4 | 12 | 126.1 | 30.9 | 8.26 | 96.4 | 68.1
442170.3 |  |  | 2499 | 128.8 | 76.3 | 89.2 | 30.1 | 31.8 | 0.063 | 106.8 | 11.4 | 70 | 70.2 | 56.4 | 0.986 | 101.5 | 395.2 | 328.4 | 89.2 | 664.7 | 2.564 | 428.5 | 33.18 | 125.6 | 42.1 | 70.4 | 12 | 126.1 | 30.9 | 8.24 | 96.7 | 69.2
442200.3 |  |  | 2500 | 127.6 | 77.1 | 89.9 | 30.1 | 31.8 | 0.054 | 106.8 | 11.4 | 69.9 | 69.6 | 57.7 | 0.991 | 101.5 | 391.2 | 323.7 | 90.1 | 665.7 | 2.459 | 427.3 | 33.33 | 125.4 | 42.1 | 70.9 | 12 | 125.9 | 30.8 | 8.24 | 96.5 | 70.4
442230.3 |  |  | 2500 | 127.6 | 77.5 | 90.9 | 30.1 | 31.8 | 0.051 | 106.8 | 11.4 | 70 | 70.2 | 58.4 | 0.987 | 101.5 | 387.4 | 319.4 | 90.9 | 666.8 | 2.37 | 428.9 | 33.58 | 125.1 | 42.1 | 71.4 | 12 | 125.9 | 30.8 | 8.21 | 96.2 | 71.6
442260.3 |  |  | 2500 | 127.2 | 78.1 | 91.9 | 30.1 | 32 | 0.06 | 106.8 | 11.4 | 70 | 69.4 | 59.8 | 0.99 | 101.5 | 384.4 | 315.3 | 91.8 | 667.9 | 2.367 | 428.4 | 33.14 | 125.6 | 42.2 | 72 | 12 | 126.7 | 31 | 8.24 | 96.4 | 72.7
442290.3 |  |  | 2501 | 128.2 | 79.2 | 92.8 | 30.2 | 32 | 0.038 | 107.2 | 11.3 | 69.9 | 71 | 60.7 | 0.988 | 101.5 | 380.1 | 310.6 | 92.7 | 668.8 | 2.423 | 428.3 | 33.67 | 125.7 | 42.1 | 73.3 | 12 | 127.8 | 31 | 8.22 | 97.4 | 73.7
442320.3 |  |  | 2500 | 129 | 80.1 | 94.1 | 30.1 | 31.9 | 0.065 | 107 | 11.3 | 70 | 70.7 | 61.3 | 0.988 | 101.5 | 377.5 | 305.9 | 93.7 | 670.2 | 2.43 | 429.5 | 33.26 | 125.9 | 42.2 | 74.3 | 11.7 | 126.7 | 30.9 | 8.21 | 97.1 | 74.7
442350.3 |  |  | 2499 | 128.2 | 81.1 | 94.6 | 30 | 31.8 | 0.042 | 107.1 | 11.3 | 69.9 | 70 | 61.4 | 0.991 | 101.5 | 374.3 | 301.5 | 94.6 | 671.7 | 2.45 | 427.9 | 33.52 | 125.8 | 42.4 | 75.1 | 11.9 | 127.4 | 30.9 | 8.22 | 97.3 | 72.6
442380.3 |  |  | 2500 | 127.9 | 81.7 | 95.8 | 30.1 | 32 | 0.044 | 106.9 | 11.4 | 70 | 70.1 | 61.4 | 0.988 | 101.5 | 370.4 | 297 | 95.4 | 672.7 | 2.378 | 428.4 | 33.58 | 125.9 | 42.3 | 75.6 | 12 | 126.8 | 31 | 8.2 | 96.9 | 72.2
442410.3 |  |  | 2500 | 128.9 | 82.2 | 96.7 | 30.1 | 32 | 0.053 | 106.8 | 11.4 | 69.9 | 69.4 | 62.1 | 0.986 | 101.5 | 366.9 | 293.1 | 96.3 | 673.8 | 2.317 | 428.1 | 33.16 | 125.6 | 42.4 | 76.1 | 12 | 126.4 | 31 | 8.18 | 97.6 | 72.5
442440.3 |  |  | 2499 | 127.9 | 83.1 | 97.4 | 30.1 | 31.9 | 0.063 | 106.9 | 11.4 | 70 | 69.7 | 62.6 | 0.988 | 101.5 | 363.5 | 289.3 | 97 | 675.1 | 2.308 | 427.5 | 33.05 | 125.6 | 42.3 | 77.2 | 12 | 125.9 | 31.1 | 8.21 | 97.3 | 72.3
442470.3 |  |  | 2500 | 128.3 | 84.3 | 98.2 | 30.1 | 31.9 | 0.059 | 107 | 11.4 | 69.9 | 70.4 | 62.8 | 0.989 | 101.6 | 360.1 | 285.4 | 97.7 | 676.5 | 2.29 | 429.2 | 32.82 | 125.5 | 42.2 | 78.3 | 12 | 126.8 | 31.1 | 8.22 | 97.4 | 71
442500.3 |  |  | 2501 | 127.7 | 85.2 | 99.1 | 30.1 | 31.9 | 0.034 | 107.2 | 11.4 | 70 | 71.1 | 63.2 | 0.993 | 101.5 | 357.1 | 281 | 98.6 | 676.8 | 2.239 | 428.9 | 33.56 | 125.7 | 42.2 | 79 | 12 | 127.3 | 31.1 | 8.2 | 97.4 | 72.1
442530.3 |  |  | 2500 | 128 | 85.3 | 99.9 | 30.1 | 32 | 0.043 | 107.1 | 11.4 | 70 | 71.2 | 63.3 | 0.987 | 101.5 | 355.1 | 277.2 | 99.6 | 676.9 | 2.218 | 427.7 | 33.55 | 125.9 | 42.4 | 79.2 | 12 | 127.8 | 31.1 | 8.19 | 97.3 | 72.4
442560.3 |  |  | 2499 | 128.4 | 85.1 | 100.6 | 30.1 | 31.9 | 0.04 | 107 | 11.4 | 69.9 | 68.9 | 63.2 | 0.984 | 101.5 | 353.8 | 275 | 100.2 | 677.4 | 2.267 | 429 | 33.73 | 126.4 | 42.3 | 78.6 | 12 | 128.4 | 31.2 | 8.19 | 97.6 | 72.4
442590.3 |  |  | 2500 | 128.1 | 84.7 | 101.1 | 30.1 | 32 | 0.036 | 106.9 | 11.4 | 70 | 68.9 | 63.7 | 0.987 | 101.5 | 350.5 | 272.4 | 100.7 | 677.3 | 2.272 | 427.1 | 33.58 | 126.1 | 42.3 | 78.1 | 12 | 128.2 | 31.2 | 8.18 | 97.3 | 72.2
442620.3 |  |  | 2499 | 127.5 | 84.8 | 100.2 | 30.1 | 32 | 0.059 | 106.8 | 11.3 | 69.9 | 70 | 63.7 | 0.991 | 101.5 | 351.1 | 273.3 | 101 | 677 | 2.169 | 428.1 | 33.37 | 126.5 | 42.4 | 78.4 | 12 | 127.9 | 31.2 | 8.2 | 97.1 | 72.1
442650.3 |  |  | 2500 | 127.1 | 85.1 | 99.8 | 30.1 | 31.9 | 0.043 | 107.1 | 11.4 | 70 | 70.7 | 64.2 | 0.989 | 101.5 | 351.8 | 274.6 | 100.7 | 677.4 | 2.174 | 428.6 | 33.85 | 126.1 | 42.3 | 78.8 | 12 | 127.2 | 31.1 | 8.21 | 97.5 | 71.9
442680.3 |  |  | 2501 | 127.5 | 85.1 | 99.8 | 30.1 | 31.8 | 0.047 | 107.2 | 11.4 | 69.9 | 70.9 | 64.2 | 0.99 | 101.5 | 352.9 | 275 | 100.6 | 677 | 2.107 | 427.8 | 33.96 | 126.4 | 42.3 | 78.8 | 12 | 127.3 | 31.2 | 8.19 | 97.1 | 71.6
442710.3 |  |  | 2500 | 128 | 84.9 | 99.9 | 30 | 31.8 | 0.064 | 107.1 | 11.4 | 69.9 | 68.2 | 64.6 | 0.985 | 101.5 | 353.3 | 274.8 | 100.6 | 677.2 | 2.087 | 429.1 | 33.24 | 126 | 42.2 | 78.3 | 12 | 125.8 | 31.1 | 8.21 | 97.4 | 71.4
442740.3 |  |  | 2500 | 127.9 | 84.7 | 100 | 30.1 | 31.9 | 0.039 | 107.2 | 11.4 | 70 | 69.4 | 63.6 | 0.992 | 101.5 | 352.5 | 274.5 | 100.7 | 677.2 | 2.177 | 428.6 | 33.88 | 125.6 | 42.4 | 78.1 | 12 | 126.3 | 31.2 | 8.2 | 97.5 | 70.9
442770.3 |  |  | 2499 | 128.2 | 84.6 | 100 | 30.1 | 31.9 | 0.042 | 106.9 | 11.4 | 69.9 | 69.6 | 64.4 | 0.991 | 101.5 | 353.6 | 275.3 | 100.8 | 677.5 | 2.068 | 427.7 | 33.35 | 126 | 42.5 | 78.2 | 11.9 | 127.7 | 31.3 | 8.2 | 97.2 | 71.5
455401.4 |  |  | 1554 | 49.6 | 44.8 | 49.9 | 29.9 | 31.9 | 0.053 | 104 | 11.4 | 69.9 | 39.9 | 26.1 | 0.76 | 101.7 | 443.3 | 424.4 | 53.1 | 445 | 1.354 | 427.3 | 8.01 | 103.6 | 38.4 | 40.1 | 12 | 103.8 | 31.7 | 3.37 | 53.8 | 24.9
455402.4 |  |  | 1572 | 49.3 | 44.9 | 49.9 | 29.8 | 31.9 | 0.027 | 104.3 | 11.4 | 69.9 | 39.9 | 26.1 | 0.761 | 101.7 | 445.2 | 426 | 53.2 | 445.1 | 1.346 | 427.5 | 8.12 | 103.6 | 38.4 | 40.1 | 12 | 103.9 | 31.7 | 3.37 | 54.1 | 24.9
455403.4 |  |  | 1604 | 49.1 | 44.9 | 49.9 | 29.8 | 32 | 0.019 | 104.4 | 11.4 | 69.9 | 40 | 26.1 | 0.762 | 101.7 | 447.9 | 428.5 | 53.2 | 445 | 1.313 | 427.5 | 8.35 | 103.6 | 38.4 | 40.1 | 12 | 104.1 | 31.6 | 3.37 | 54.4 | 24.9
455404.4 |  |  | 1634 | 49.1 | 44.9 | 49.9 | 29.8 | 31.9 | 0.006 | 104.5 | 11.4 | 69.9 | 40.6 | 26.1 | 0.761 | 101.7 | 450.9 | 431 | 53.2 | 445.1 | 1.36 | 427.3 | 8.57 | 103.7 | 38.5 | 40.2 | 12 | 104.3 | 31.7 | 3.38 | 54.5 | 24.9
455405.4 |  |  | 1664 | 49.3 | 44.8 | 49.9 | 29.8 | 32 | 0.001 | 104.7 | 11.4 | 69.9 | 41.5 | 26.2 | 0.759 | 101.7 | 453.6 | 433.7 | 53.2 | 445.1 | 1.492 | 426.2 | 8.69 | 103.7 | 38.5 | 40.1 | 12 | 104.4 | 31.7 | 3.38 | 54.7 | 24.9
455406.4 |  |  | 1698 | 49.5 | 44.8 | 49.9 | 29.8 | 31.9 | -0.02 | 104.8 | 11.4 | 69.9 | 42.4 | 26.2 | 0.76 | 101.7 | 456.2 | 436.2 | 53.2 | 445 | 1.38 | 427 | 8.95 | 103.9 | 38.4 | 40.1 | 12 | 104.6 | 31.7 | 3.39 | 54.9 | 24.9
455407.4 |  |  | 1731 | 49.8 | 44.8 | 49.9 | 29.8 | 31.9 | -0.04 | 105 | 11.4 | 69.9 | 43.3 | 26.1 | 0.758 | 101.7 | 458.7 | 438.4 | 53.2 | 445.2 | 1.347 | 427 | 9.23 | 104 | 38.4 | 40.1 | 12 | 104.9 | 31.6 | 3.41 | 55.1 | 24.9
455408.4 |  |  | 1763 | 50.2 | 44.7 | 49.9 | 29.8 | 31.9 | -0.072 | 105.2 | 11.4 | 69.9 | 44.3 | 26.1 | 0.759 | 101.7 | 460.9 | 440.6 | 53.2 | 445.3 | 1.323 | 428.1 | 9.51 | 104 | 38.4 | 40.1 | 12 | 105.1 | 31.6 | 3.43 | 55.4 | 24.9
455409.4 |  |  | 1797 | 50.8 | 44.6 | 50 | 29.8 | 31.9 | -0.106 | 105.4 | 11.4 | 69.9 | 45.2 | 26.1 | 0.761 | 101.7 | 463.6 | 443.1 | 53.2 | 445.6 | 1.414 | 426.4 | 9.89 | 104.2 | 38.4 | 40.1 | 12 | 105.4 | 31.6 | 3.46 | 55.8 | 25
455410.4 |  |  | 1828 | 51.5 | 44.6 | 50.1 | 29.8 | 32 | -0.129 | 105.6 | 11.4 | 70 | 46.2 | 26.1 | 0.762 | 101.7 | 466.5 | 445.7 | 53.2 | 445.9 | 1.412 | 427.1 | 10.15 | 104.3 | 38.4 | 40.1 | 12 | 105.7 | 31.7 | 3.49 | 56 | 25.1
455411.4 |  |  | 1861 | 52.4 | 44.6 | 50.1 | 29.8 | 31.9 | -0.179 | 105.9 | 11.4 | 70 | 47.4 | 26.1 | 0.761 | 101.7 | 468.8 | 448.1 | 53.2 | 446.3 | 1.47 | 428.1 | 10.58 | 104.5 | 38.5 | 40.2 | 12 | 106.1 | 31.7 | 3.53 | 56.5 | 25.2
455412.4 |  |  | 1894 | 53.3 | 44.5 | 50.2 | 29.8 | 31.9 | -0.203 | 106.2 | 11.4 | 70 | 48.6 | 26.1 | 0.761 | 101.7 | 471.6 | 450.6 | 53.3 | 446.8 | 1.36 | 428.4 | 11.06 | 104.6 | 38.4 | 40.1 | 12 | 106.5 | 31.7 | 3.57 | 57 | 25.3
455413.4 |  |  | 1926 | 54.4 | 44.4 | 50.2 | 29.8 | 31.8 | -0.147 | 106.2 | 11.4 | 70 | 49.8 | 26.1 | 0.76 | 101.6 | 475.2 | 453.8 | 53.3 | 447.4 | 1.391 | 428.8 | 11.31 | 104.7 | 38.4 | 40.2 | 12 | 106.8 | 31.6 | 3.62 | 57.4 | 25.4
455414.4 |  |  | 1957 | 55.4 | 44.3 | 50.3 | 29.8 | 31.8 | -0.183 | 106.4 | 11.4 | 70 | 51 | 26.1 | 0.761 | 101.6 | 477.9 | 456.3 | 53.3 | 448.1 | 1.474 | 427.1 | 11.74 | 105 | 38.4 | 40.3 | 12 | 107.2 | 31.7 | 3.68 | 57.8 | 25.6
455415.4 |  |  | 1989 | 56.5 | 44.3 | 50.3 | 29.8 | 31.8 | -0.21 | 106.4 | 11.4 | 70 | 52.1 | 26.1 | 0.761 | 101.6 | 479.7 | 457.9 | 53.3 | 448.7 | 1.393 | 428.1 | 12.14 | 105.2 | 38.4 | 40.3 | 12 | 107.6 | 31.6 | 3.74 | 58.2 | 25.7
455416.4 |  |  | 2022 | 57.5 | 44.3 | 50.4 | 29.9 | 31.8 | -0.265 | 106.6 | 11.4 | 70 | 53.2 | 26.1 | 0.762 | 101.7 | 481.7 | 459.9 | 53.3 | 449.4 | 1.36 | 429 | 12.64 | 105.6 | 38.5 | 40.4 | 12 | 108.1 | 31.7 | 3.81 | 58.6 | 25.9
455417.4 |  |  | 2054 | 58.7 | 44.3 | 50.4 | 29.9 | 31.8 | -0.337 | 106.9 | 11.4 | 70 | 54.2 | 26.2 | 0.761 | 101.7 | 484.5 | 462.6 | 53.3 | 450.3 | 1.419 | 427 | 13.26 | 106.1 | 38.5 | 40.4 | 12 | 108.6 | 31.7 | 3.89 | 59.2 | 26
455418.4 |  |  | 2086 | 60.2 | 44.3 | 50.6 | 29.8 | 31.8 | -0.386 | 106.7 | 11.4 | 70 | 55.2 | 26.2 | 0.762 | 101.7 | 487.1 | 464.8 | 53.4 | 451.3 | 1.384 | 423.1 | 13.64 | 108.3 | 38.5 | 40.6 | 12 | 109.3 | 31.7 | 3.98 | 59.8 | 26.1
455419.4 |  |  | 2116 | 61.5 | 44.4 | 50.6 | 29.8 | 31.8 | -0.328 | 106.8 | 11.4 | 70 | 56.2 | 26.2 | 0.768 | 101.7 | 489.1 | 466.7 | 53.4 | 452.3 | 1.411 | 414.8 | 14.12 | 107.2 | 38.5 | 40.6 | 12 | 107.4 | 31.6 | 4.07 | 60.5 | 26.2
455420.4 |  |  | 2150 | 63 | 44.4 | 50.7 | 29.8 | 31.8 | -0.444 | 107 | 11.4 | 70 | 57.2 | 26.2 | 0.779 | 101.7 | 490.7 | 468.4 | 53.4 | 453.4 | 1.364 | 401.7 | 14.78 | 105.8 | 38.4 | 40.7 | 12 | 106.2 | 31.7 | 4.18 | 61.2 | 26.3
455421.4 |  |  | 2180 | 64.6 | 44.4 | 50.8 | 29.8 | 31.8 | -0.522 | 107.4 | 11.4 | 70 | 58.2 | 26.2 | 0.795 | 101.7 | 492.8 | 470.2 | 53.5 | 454.6 | 1.327 | 395.8 | 15.46 | 105.9 | 38.5 | 40.9 | 12 | 106.2 | 31.8 | 4.28 | 62 | 26.3
455422.4 |  |  | 2212 | 66.5 | 44.5 | 50.9 | 29.8 | 31.7 | -0.645 | 106.7 | 11.4 | 70 | 59.1 | 26.2 | 0.818 | 101.7 | 495 | 472.2 | 53.5 | 455.9 | 1.295 | 401.9 | 16.08 | 106.2 | 38.5 | 40.9 | 12 | 107.5 | 31.9 | 4.4 | 62.9 | 26.4
455423.4 |  |  | 2244 | 68.5 | 44.6 | 51.1 | 29.8 | 31.7 | -0.478 | 106.8 | 11.4 | 70 | 60.1 | 26.3 | 0.828 | 101.7 | 497.2 | 474.2 | 53.5 | 457.4 | 1.354 | 421.4 | 16.83 | 106.4 | 38.5 | 41.1 | 12.1 | 107.2 | 32 | 4.51 | 63.7 | 26.5
455424.4 |  |  | 2273 | 70.4 | 44.6 | 51.2 | 29.8 | 31.7 | -0.394 | 107.1 | 11.4 | 70 | 61.2 | 26.3 | 0.843 | 101.7 | 499.5 | 476.3 | 53.7 | 459.2 | 1.4 | 425.6 | 17.37 | 106.4 | 38.4 | 41.1 | 12.1 | 107.5 | 32 | 4.62 | 64.5 | 26.5
455425.4 |  |  | 2304 | 72 | 44.7 | 51.3 | 29.8 | 31.7 | -0.415 | 107.3 | 11.4 | 70 | 62.1 | 26.3 | 0.865 | 101.7 | 501.6 | 478.2 | 53.7 | 461 | 1.458 | 429.2 | 17.95 | 106.6 | 38.5 | 41.3 | 12.1 | 109 | 32 | 4.74 | 65.3 | 26.6
455426.4 |  |  | 2336 | 73.5 | 44.8 | 51.5 | 29.8 | 31.7 | -0.223 | 107.7 | 11.4 | 70 | 63.4 | 26.4 | 0.88 | 101.7 | 503.8 | 480.3 | 53.7 | 463 | 1.639 | 427.1 | 18.6 | 107 | 38.5 | 41.3 | 12.1 | 108.6 | 31.9 | 4.85 | 66.3 | 26.7
455427.4 |  |  | 2368 | 75 | 44.9 | 51.6 | 29.8 | 31.7 | -0.244 | 108 | 11.4 | 70.1 | 64.5 | 26.4 | 0.904 | 101.7 | 505.7 | 482.2 | 53.8 | 465.2 | 1.671 | 426.7 | 19.38 | 107.2 | 38.5 | 41.6 | 12.1 | 108.8 | 31.9 | 4.96 | 67.2 | 26.7
455428.4 |  |  | 2398 | 76.7 | 45.1 | 51.8 | 29.8 | 31.7 | -0.314 | 108.5 | 11.4 | 70 | 65.6 | 26.5 | 0.924 | 101.7 | 507.7 | 484 | 53.8 | 467.4 | 1.674 | 428.4 | 19.98 | 107.7 | 38.4 | 41.6 | 12.1 | 109.1 | 31.7 | 5.08 | 68.3 | 26.7
455429.4 |  |  | 2429 | 78.2 | 45.2 | 51.9 | 29.8 | 31.7 | -0.126 | 108.6 | 11.4 | 70.1 | 66.6 | 26.6 | 0.936 | 101.7 | 509.9 | 485.7 | 53.9 | 470.2 | 1.637 | 427.5 | 20.31 | 116.5 | 38.4 | 41.8 | 12.1 | 117.3 | 31.8 | 5.18 | 69.2 | 26.7
455431.3 |  |  | 2486 | 80.8 | 45.4 | 52.4 | 29.8 | 31.7 | -0.173 | 108.1 | 11.4 | 70.1 | 68.5 | 26.8 | 0.976 | 101.7 | 512.6 | 488.4 | 54 | 475.2 | 1.757 | 427.4 | 21.87 | 117.7 | 38.5 | 42.1 | 12 | 118 | 31.7 | 5.39 | 71 | 26.9
455432.3 |  |  | 2498 | 82.9 | 45.5 | 52.6 | 29.8 | 31.6 | -0.181 | 108.4 | 11.4 | 70 | 69.5 | 26.8 | 0.985 | 101.7 | 512.3 | 488.2 | 54.1 | 477.9 | 1.711 | 427.8 | 22.86 | 116.2 | 38.5 | 42.2 | 12 | 116.1 | 31.6 | 5.49 | 71.9 | 26.9
455433.3 |  |  | 2500 | 85.5 | 45.7 | 52.9 | 29.9 | 31.6 | -0.209 | 108.5 | 11.4 | 70.1 | 70.4 | 26.8 | 0.983 | 101.7 | 512.6 | 488.2 | 54.2 | 480.9 | 1.724 | 427.7 | 23.32 | 115.1 | 38.5 | 42.2 | 12 | 115.2 | 31.7 | 5.59 | 72.7 | 26.9
455434.3 |  |  | 2501 | 87.8 | 45.8 | 53.1 | 29.9 | 31.6 | -0.183 | 108.7 | 11.4 | 70 | 70.9 | 26.9 | 0.984 | 101.7 | 512.3 | 487.9 | 54.2 | 483.9 | 1.783 | 429 | 23.66 | 115 | 38.5 | 42.3 | 12 | 115.4 | 31.6 | 5.68 | 73.5 | 26.9
455435.3 |  |  | 2501 | 89.4 | 45.9 | 53.3 | 29.9 | 31.6 | -0.075 | 107.9 | 11.4 | 70 | 71.2 | 26.9 | 0.988 | 101.7 | 512 | 487.5 | 54.3 | 486.9 | 1.86 | 428.3 | 23.95 | 115.1 | 38.4 | 42.4 | 12 | 115.8 | 31.6 | 5.77 | 74.3 | 27.1
455436.3 |  |  | 2500 | 90.7 | 46.1 | 53.5 | 29.8 | 31.6 | -0.083 | 108 | 11.4 | 70 | 71.4 | 27 | 0.984 | 101.7 | 511.6 | 487.1 | 54.4 | 489.9 | 1.844 | 428.3 | 24.2 | 115.1 | 38.5 | 42.5 | 12 | 116 | 31.6 | 5.86 | 74.9 | 27.1
455437.3 |  |  | 2500 | 91.8 | 46.2 | 53.7 | 29.8 | 31.6 | -0.093 | 108.2 | 11.4 | 70 | 71.5 | 27.1 | 0.984 | 101.7 | 511.5 | 486.8 | 54.5 | 492.9 | 1.906 | 427 | 24.15 | 115.2 | 38.6 | 42.6 | 12 | 116.2 | 31.5 | 5.94 | 75.6 | 27.2
455438.3 |  |  | 2500 | 92.7 | 46.3 | 53.8 | 29.9 | 31.4 | -0.102 | 108.3 | 11.4 | 70 | 71.7 | 27.1 | 0.983 | 101.7 | 510.7 | 486 | 54.6 | 495.8 | 1.913 | 427.3 | 24.49 | 115.3 | 38.5 | 42.6 | 12 | 116.5 | 31.4 | 6.02 | 76.2 | 27.3
455439.3 |  |  | 2500 | 93.6 | 46.4 | 53.9 | 29.9 | 31.4 | -0.095 | 108.3 | 11.4 | 70 | 71.7 | 27.1 | 0.984 | 101.7 | 510.4 | 485.5 | 54.6 | 499.1 | 1.903 | 427.2 | 24.85 | 115.3 | 38.5 | 42.7 | 12 | 116.3 | 31.5 | 6.09 | 76.6 | 27.3
455440.3 |  |  | 2500 | 94.3 | 46.5 | 54.1 | 29.8 | 31.4 | -0.012 | 108 | 11.4 | 70 | 71.7 | 27.1 | 0.985 | 101.7 | 510.3 | 485.4 | 54.7 | 501.9 | 1.991 | 428.9 | 24.99 | 115.2 | 38.5 | 42.8 | 12 | 116.1 | 31.4 | 6.16 | 76.9 | 27.4
455441.3 |  |  | 2500 | 94.8 | 46.7 | 54.3 | 29.8 | 31.3 | -0.014 | 107.8 | 11.4 | 70 | 71.7 | 27.2 | 0.985 | 101.7 | 510.1 | 485.2 | 54.8 | 504.6 | 1.93 | 428.7 | 25.19 | 115.1 | 38.5 | 42.9 | 12 | 115.7 | 31.4 | 6.22 | 77 | 27.5
455442.3 |  |  | 2500 | 95.4 | 46.8 | 54.4 | 29.8 | 31.3 | -0.022 | 108 | 11.4 | 70 | 71.7 | 27.3 | 0.986 | 101.7 | 509.9 | 484.8 | 55 | 507.3 | 1.955 | 428.5 | 25.29 | 115 | 38.5 | 42.9 | 12 | 115.7 | 31.4 | 6.28 | 77.4 | 27.6
455443.3 |  |  | 2500 | 95.9 | 46.8 | 54.6 | 29.8 | 31.3 | -0.031 | 108.1 | 11.4 | 70 | 71.7 | 27.3 | 0.985 | 101.7 | 509.8 | 484.5 | 55.1 | 510.1 | 1.96 | 427.4 | 25.44 | 115 | 38.5 | 43 | 12 | 115.7 | 31.4 | 6.34 | 77.8 | 27.6
455444.3 |  |  | 2500 | 96.7 | 47 | 54.7 | 29.8 | 31.3 | -0.034 | 108.2 | 11.4 | 70 | 71.7 | 27.3 | 0.985 | 101.7 | 509.1 | 484 | 55.2 | 512.6 | 2.024 | 426.9 | 25.4 | 115 | 38.5 | 43.1 | 12 | 116 | 31.4 | 6.39 | 78.3 | 27.7
455445.3 |  |  | 2500 | 97.4 | 47.1 | 54.8 | 29.8 | 31.2 | -0.045 | 107.8 | 11.4 | 70 | 71.8 | 27.4 | 0.984 | 101.7 | 508.8 | 483.7 | 55.3 | 515.2 | 1.953 | 426.7 | 25.81 | 115.1 | 38.5 | 43.2 | 12 | 116.5 | 31.3 | 6.45 | 78.8 | 27.8
455446.3 |  |  | 2500 | 98.2 | 47.2 | 54.9 | 29.8 | 31.2 | -0.001 | 107.8 | 11.4 | 70 | 71.8 | 27.5 | 0.985 | 101.7 | 508.9 | 483.5 | 55.4 | 517.7 | 1.996 | 428 | 25.99 | 115.3 | 38.5 | 43.3 | 12 | 116.9 | 31.3 | 6.5 | 79.2 | 27.9
455447.3 |  |  | 2500 | 98.8 | 47.3 | 55 | 29.9 | 31.2 | 0.006 | 107.9 | 11.4 | 70 | 71.8 | 27.6 | 0.987 | 101.7 | 508.2 | 482.8 | 55.4 | 520.2 | 1.938 | 428.9 | 25.9 | 115.4 | 38.5 | 43.4 | 12 | 117.3 | 31.4 | 6.55 | 79.5 | 27.9
455448.3 |  |  | 2500 | 99.1 | 47.4 | 55.2 | 29.9 | 31.1 | 0.006 | 107.8 | 11.4 | 70 | 71.8 | 27.6 | 0.989 | 101.7 | 508 | 482.5 | 55.6 | 522.6 | 2.042 | 428.8 | 26.07 | 115.7 | 38.6 | 43.5 | 12 | 117.6 | 31.3 | 6.6 | 79.5 | 28
455449.3 |  |  | 2500 | 99 | 47.6 | 55.3 | 29.9 | 31.2 | 0.01 | 107.8 | 11.4 | 70 | 71.8 | 27.7 | 0.986 | 101.7 | 508.2 | 482.5 | 55.6 | 524.9 | 2.002 | 427.9 | 25.88 | 115.9 | 38.6 | 43.6 | 12 | 117.8 | 31.3 | 6.65 | 79.4 | 28.1
455450.3 |  |  | 2501 | 98.8 | 47.6 | 55.4 | 29.9 | 31.1 | 0.008 | 107.8 | 11.4 | 70 | 71.8 | 27.7 | 0.986 | 101.7 | 507.8 | 481.9 | 55.7 | 527.4 | 2.006 | 426.9 | 25.82 | 116.1 | 38.6 | 43.7 | 12 | 117.8 | 31.3 | 6.69 | 79.4 | 28.2
455451.3 |  |  | 2501 | 99 | 47.7 | 55.5 | 29.9 | 31.1 | 0.002 | 107.3 | 11.4 | 70 | 71.8 | 27.8 | 0.985 | 101.7 | 507 | 481.4 | 55.8 | 529.6 | 2.003 | 426.9 | 26.09 | 116.2 | 38.6 | 43.8 | 12 | 118 | 31.3 | 6.73 | 79.6 | 28.2
455452.3 |  |  | 2501 | 99.4 | 47.9 | 55.7 | 29.9 | 31.2 | -0.001 | 107.3 | 11.4 | 70 | 71.9 | 27.8 | 0.984 | 101.6 | 506.8 | 481 | 55.9 | 531.7 | 1.975 | 428 | 26.29 | 116.2 | 38.6 | 44 | 12 | 117.9 | 31.4 | 6.77 | 79.8 | 28.3
455453.3 |  |  | 2500 | 99.9 | 47.9 | 55.8 | 30 | 31.1 | 0.001 | 107.3 | 11.4 | 70 | 71.9 | 27.9 | 0.984 | 101.7 | 506.9 | 480.8 | 56.1 | 533.7 | 1.998 | 428.8 | 26.33 | 116.4 | 38.6 | 44.1 | 12 | 118 | 31.3 | 6.81 | 80 | 28.3
455454.3 |  |  | 2500 | 100.2 | 48.1 | 55.8 | 29.9 | 31.1 | -0.006 | 107.4 | 11.4 | 70 | 71.8 | 28 | 0.988 | 101.7 | 506.4 | 480.5 | 56.2 | 535.7 | 1.992 | 428.8 | 26.44 | 116.5 | 38.6 | 44.2 | 12 | 118.3 | 31.3 | 6.84 | 80.2 | 28.4
455455.3 |  |  | 2500 | 100.6 | 48.2 | 56 | 29.9 | 31.1 | -0.005 | 107.5 | 11.4 | 70 | 71.4 | 28.1 | 0.986 | 101.7 | 506 | 479.9 | 56.3 | 537.7 | 1.94 | 428.1 | 26.47 | 116.7 | 38.6 | 44.3 | 12.1 | 118.3 | 31.3 | 6.87 | 80.5 | 28.4
455456.3 |  |  | 2499 | 101 | 48.4 | 56.1 | 30 | 31.1 | 0.003 | 107.6 | 11.4 | 70 | 70.7 | 28.1 | 0.984 | 101.6 | 505.7 | 479.5 | 56.4 | 539.5 | 1.95 | 427.2 | 26.76 | 116.8 | 38.6 | 44.4 | 12.1 | 118.2 | 31.3 | 6.9 | 80.8 | 28.5
455457.3 |  |  | 2499 | 101.5 | 48.5 | 56.2 | 30 | 31 | 0.052 | 107.7 | 11.4 | 70 | 70.2 | 28.1 | 0.984 | 101.6 | 505.3 | 479.2 | 56.4 | 541.4 | 1.993 | 427.3 | 26.46 | 116.9 | 38.6 | 44.6 | 12.1 | 118 | 31.3 | 6.93 | 81 | 28.6
455458.3 |  |  | 2500 | 101.6 | 48.7 | 56.3 | 30 | 30.9 | 0.053 | 107.7 | 11.4 | 70 | 69.9 | 28.2 | 0.983 | 101.6 | 505.2 | 479.1 | 56.6 | 543.2 | 1.998 | 427.5 | 26.71 | 116.8 | 38.7 | 44.7 | 12 | 117.7 | 31.3 | 6.96 | 81.1 | 28.6
455459.3 |  |  | 2501 | 101.9 | 48.8 | 56.4 | 30 | 31 | 0.041 | 107.8 | 11.4 | 70 | 69.8 | 28.2 | 0.987 | 101.6 | 505 | 478.6 | 56.7 | 544.9 | 1.998 | 428.9 | 27.14 | 116.7 | 38.6 | 44.8 | 12 | 117.7 | 31.2 | 6.98 | 81.4 | 28.7
455460.3 |  |  | 2499 | 102.4 | 48.9 | 56.6 | 30 | 30.9 | 0.025 | 107.9 | 11.4 | 70 | 69.9 | 28.3 | 0.989 | 101.7 | 504.4 | 478.1 | 56.7 | 546.7 | 1.998 | 428.8 | 26.44 | 116.9 | 38.7 | 44.8 | 12 | 118.3 | 31.3 | 7 | 81.9 | 28.8
455461.3 |  |  | 2501 | 102.4 | 49 | 56.6 | 30.1 | 30.9 | 0.03 | 107.4 | 11.4 | 70 | 70 | 28.4 | 0.987 | 101.7 | 504.3 | 477.8 | 56.8 | 548.6 | 1.981 | 428.7 | 26.67 | 117 | 38.6 | 45.1 | 12 | 118.2 | 31.2 | 7.02 | 82.2 | 28.9
455462.3 |  |  | 2501 | 103 | 49.2 | 56.8 | 30.1 | 30.8 | 0.034 | 107.3 | 11.4 | 70 | 70 | 28.4 | 0.987 | 101.7 | 504.1 | 477.5 | 56.9 | 550.3 | 2.014 | 427.6 | 27.41 | 117.1 | 38.7 | 45.2 | 12 | 118 | 31.2 | 7.05 | 82.3 | 28.9
455463.3 |  |  | 2500 | 103.3 | 49.3 | 56.9 | 30.1 | 30.8 | 0.034 | 107.4 | 11.4 | 70 | 70 | 28.4 | 0.985 | 101.7 | 503.5 | 477.1 | 57.1 | 551.9 | 1.98 | 427.5 | 27.49 | 117.1 | 38.6 | 45.3 | 12 | 118 | 31.2 | 7.07 | 82.5 | 29
455464.3 |  |  | 2500 | 104.1 | 49.4 | 57 | 30.1 | 30.8 | 0.034 | 107.4 | 11.4 | 70 | 70 | 28.6 | 0.983 | 101.7 | 503.2 | 476.7 | 57.2 | 553.7 | 1.972 | 427.3 | 27.4 | 117.1 | 38.6 | 45.4 | 12 | 118.2 | 31.2 | 7.09 | 82.6 | 29.1
455465.3 |  |  | 2500 | 104.3 | 49.6 | 57.2 | 30.2 | 30.8 | 0.03 | 107.4 | 11.4 | 70 | 70 | 28.6 | 0.985 | 101.7 | 502.8 | 476.1 | 57.3 | 555.3 | 1.986 | 428.9 | 27.11 | 117.2 | 38.7 | 45.6 | 12 | 118.5 | 31.3 | 7.11 | 82.7 | 29.2
455466.3 |  |  | 2500 | 104.1 | 49.7 | 57.2 | 30.2 | 30.8 | 0.021 | 107.5 | 11.4 | 70 | 70 | 28.6 | 0.988 | 101.7 | 502.5 | 475.7 | 57.3 | 556.9 | 1.979 | 428.8 | 27.12 | 117.5 | 38.7 | 45.7 | 12 | 119.1 | 31.2 | 7.13 | 82.8 | 29.2
455467.3 |  |  | 2500 | 104.2 | 49.8 | 57.3 | 30.2 | 30.7 | 0.019 | 107.5 | 11.4 | 70 | 70 | 28.7 | 0.987 | 101.7 | 502 | 475.3 | 57.4 | 558.4 | 1.913 | 429 | 27.31 | 117.8 | 38.6 | 45.7 | 12 | 119.6 | 31.2 | 7.14 | 82.9 | 29.3
455468.3 |  |  | 2500 | 104 | 49.9 | 57.4 | 30.2 | 30.7 | 0.016 | 107.5 | 11.4 | 70 | 70 | 28.8 | 0.986 | 101.7 | 501.8 | 475 | 57.5 | 559.9 | 1.959 | 427.8 | 27.54 | 118.2 | 38.7 | 45.8 | 12 | 120 | 31.2 | 7.15 | 83 | 29.4
455469.3 |  |  | 2500 | 104.5 | 50.1 | 57.6 | 30.3 | 30.7 | 0.014 | 107.6 | 11.4 | 70 | 70 | 28.8 | 0.986 | 101.7 | 501.5 | 474.6 | 57.6 | 561.4 | 1.922 | 428.3 | 27.54 | 118.6 | 38.6 | 45.9 | 12 | 120.4 | 31.2 | 7.17 | 83.3 | 29.4
455470.3 |  |  | 2501 | 104.8 | 50.2 | 57.6 | 30.3 | 30.7 | 0.009 | 107.6 | 11.4 | 70 | 70 | 28.9 | 0.985 | 101.7 | 501.4 | 474.5 | 57.7 | 562.8 | 1.969 | 427.3 | 27.96 | 119.2 | 38.6 | 46.1 | 12 | 120.4 | 31.2 | 7.19 | 83.6 | 29.5
455471.3 |  |  | 2499 | 105.3 | 50.3 | 57.7 | 30.4 | 30.7 | 0 | 107.3 | 11.4 | 70 | 70.1 | 28.9 | 0.985 | 101.7 | 500.9 | 474 | 57.8 | 564.2 | 1.997 | 428.6 | 27.71 | 119.7 | 38.7 | 46.2 | 12 | 120.5 | 31.2 | 7.2 | 83.9 | 29.6
455472.3 |  |  | 2500 | 105.9 | 50.4 | 57.9 | 30.4 | 30.6 | 0.002 | 107.2 | 11.4 | 70 | 70 | 28.9 | 0.99 | 101.7 | 500.7 | 473.4 | 57.9 | 565.7 | 2.006 | 428.6 | 27.87 | 119.8 | 38.6 | 46.3 | 12 | 120.2 | 31.2 | 7.22 | 84.3 | 29.7
455473.3 |  |  | 2500 | 106.5 | 50.6 | 57.9 | 30.4 | 30.7 | 0.009 | 107.2 | 11.4 | 70 | 70 | 29.1 | 0.99 | 101.7 | 500.6 | 473.4 | 58 | 567 | 2.051 | 429.6 | 28.12 | 119.5 | 38.7 | 46.4 | 12 | 119.7 | 31.1 | 7.24 | 84.4 | 29.7
455474.3 |  |  | 2501 | 107.1 | 50.7 | 58.1 | 30.4 | 30.6 | 0.008 | 107.2 | 11.4 | 70 | 70 | 29.1 | 0.986 | 101.7 | 500.1 | 472.9 | 58.2 | 568.4 | 2.03 | 429 | 28.22 | 119.2 | 38.7 | 46.6 | 12 | 119.3 | 31.1 | 7.26 | 84.3 | 29.8
455475.3 |  |  | 2500 | 107.5 | 50.8 | 58.2 | 30.4 | 30.6 | 0.017 | 107.2 | 11.4 | 70 | 70.1 | 29.2 | 0.987 | 101.7 | 499.8 | 472.5 | 58.3 | 569.6 | 2.063 | 429 | 28.25 | 119 | 38.7 | 46.6 | 12 | 119.2 | 31.1 | 7.28 | 84.4 | 29.9
455476.3 |  |  | 2500 | 107.7 | 50.9 | 58.3 | 30.5 | 30.6 | 0.038 | 107.3 | 11.4 | 70 | 70.1 | 29.2 | 0.984 | 101.7 | 499.5 | 472 | 58.3 | 570.7 | 1.969 | 427.6 | 28.35 | 119.1 | 38.7 | 46.8 | 12 | 119.5 | 31.1 | 7.29 | 84.7 | 29.9
455477.3 |  |  | 2500 | 107.9 | 51.1 | 58.3 | 30.6 | 30.6 | 0.038 | 107.3 | 11.4 | 70 | 70.1 | 29.3 | 0.986 | 101.7 | 499.4 | 471.8 | 58.4 | 572 | 2.116 | 428.1 | 28.39 | 119.1 | 38.7 | 46.9 | 12.1 | 119.7 | 31.1 | 7.31 | 85 | 30
455478.3 |  |  | 2501 | 108.1 | 51.2 | 58.4 | 30.6 | 30.6 | 0.027 | 107.4 | 11.4 | 70 | 70.1 | 29.4 | 0.989 | 101.7 | 499.1 | 471.5 | 58.6 | 573.2 | 2.082 | 428.3 | 28.68 | 119.2 | 38.7 | 47.1 | 12.1 | 120 | 31.1 | 7.33 | 85.3 | 30.1
455479.3 |  |  | 2499 | 108.6 | 51.4 | 58.6 | 30.6 | 30.6 | 0.038 | 107.4 | 11.4 | 70.1 | 70.1 | 29.4 | 0.988 | 101.7 | 498.2 | 470.8 | 58.7 | 574.3 | 2.083 | 429.3 | 28.7 | 119.2 | 38.7 | 47.2 | 12.1 | 120.1 | 31.1 | 7.35 | 85.5 | 30.1
455480.3 |  |  | 2500 | 108.7 | 51.5 | 58.7 | 30.6 | 30.6 | 0.046 | 107.2 | 11.4 | 70.1 | 70.1 | 29.5 | 0.986 | 101.7 | 498 | 470.4 | 58.7 | 575.5 | 2.086 | 428.9 | 28.08 | 119.3 | 38.7 | 47.3 | 12 | 120.2 | 31.1 | 7.36 | 85.5 | 30.2
455481.3 |  |  | 2500 | 109 | 51.7 | 58.8 | 30.6 | 30.6 | 0.033 | 107.3 | 11.4 | 70.1 | 70.2 | 29.6 | 0.987 | 101.7 | 497.9 | 470.3 | 58.8 | 576.6 | 2.106 | 429.1 | 28.11 | 119.4 | 38.7 | 47.5 | 12 | 120.2 | 31.1 | 7.38 | 85.6 | 30.2
455482.3 |  |  | 2501 | 108.9 | 51.7 | 58.9 | 30.7 | 30.5 | 0.018 | 107.4 | 11.4 | 70.1 | 70.3 | 29.6 | 0.984 | 101.7 | 497.7 | 469.8 | 58.9 | 577.6 | 2.114 | 427.6 | 28.62 | 119.4 | 38.7 | 47.6 | 12 | 120.2 | 31.1 | 7.39 | 85.8 | 30.3
455483.3 |  |  | 2500 | 109.6 | 51.9 | 59 | 30.7 | 30.5 | 0.015 | 107.5 | 11.4 | 70.1 | 70.2 | 29.6 | 0.984 | 101.7 | 497.6 | 469.4 | 59 | 578.8 | 2.123 | 427.5 | 29.36 | 119.4 | 38.7 | 47.7 | 12 | 120.3 | 31.1 | 7.41 | 85.9 | 30.4
455484.3 |  |  | 2500 | 109.9 | 52 | 59.1 | 30.8 | 30.6 | 0.012 | 107.6 | 11.4 | 70.1 | 70.2 | 29.7 | 0.989 | 101.7 | 497.4 | 469.4 | 59.1 | 579.8 | 2.131 | 427.4 | 29.33 | 119.4 | 38.7 | 47.8 | 12 | 120.2 | 31.1 | 7.42 | 86.1 | 30.5
455485.3 |  |  | 2501 | 110.6 | 52.2 | 59.2 | 30.8 | 30.5 | 0.01 | 107.6 | 11.4 | 70.1 | 70.1 | 29.7 | 0.99 | 101.7 | 496.8 | 468.8 | 59.2 | 580.8 | 2.145 | 428.7 | 29.45 | 119.4 | 38.7 | 47.9 | 12 | 120.5 | 31 | 7.44 | 86.5 | 30.5
455486.3 |  |  | 2499 | 111.4 | 52.3 | 59.3 | 30.8 | 30.5 | 0.012 | 106.9 | 11.4 | 70.1 | 70.2 | 29.8 | 0.986 | 101.7 | 496.3 | 468.4 | 59.3 | 581.7 | 2.127 | 429 | 29.42 | 119.5 | 38.7 | 48.1 | 12 | 120.8 | 31 | 7.46 | 86.8 | 30.6
455487.3 |  |  | 2499 | 112.1 | 52.4 | 59.3 | 30.9 | 30.5 | 0.018 | 106.8 | 11.4 | 70 | 70.3 | 29.8 | 0.986 | 101.7 | 496 | 467.9 | 59.4 | 582.7 | 2.144 | 428.8 | 29.26 | 119.5 | 38.7 | 48.2 | 12 | 120.7 | 31 | 7.47 | 87.1 | 30.7
455488.3 |  |  | 2500 | 112.5 | 52.6 | 59.5 | 30.9 | 30.5 | 0.07 | 106.8 | 11.4 | 70 | 70.4 | 29.8 | 0.985 | 101.7 | 495.8 | 467.6 | 59.5 | 583.6 | 2.193 | 427.9 | 29.85 | 119.5 | 38.7 | 48.3 | 12 | 120.9 | 30.9 | 7.49 | 87.2 | 30.8
455489.3 |  |  | 2499 | 112.7 | 52.7 | 59.6 | 30.9 | 30.5 | 0.068 | 106.8 | 11.4 | 70 | 70.4 | 29.8 | 0.984 | 101.6 | 495.2 | 466.9 | 59.6 | 584.6 | 2.228 | 427 | 29.43 | 119.5 | 38.7 | 48.5 | 12 | 121.1 | 31 | 7.51 | 87.3 | 30.8
455490.3 |  |  | 2499 | 112.8 | 52.8 | 59.6 | 30.9 | 30.4 | 0.077 | 106.7 | 11.4 | 70 | 70.4 | 29.8 | 0.985 | 101.7 | 495 | 466.6 | 59.7 | 585.6 | 2.16 | 427.1 | 29.31 | 119.7 | 38.7 | 48.6 | 12 | 121.2 | 31 | 7.53 | 87.2 | 30.8
455491.3 |  |  | 2500 | 112.5 | 52.9 | 59.8 | 31 | 30.4 | 0.066 | 106.8 | 11.4 | 70 | 70.3 | 29.8 | 0.987 | 101.6 | 495.1 | 466.6 | 59.7 | 586.4 | 2.186 | 427 | 29.4 | 119.7 | 38.7 | 48.7 | 12 | 121.5 | 31 | 7.55 | 87.2 | 30.9
455492.3 |  |  | 2501 | 112.3 | 53.1 | 59.8 | 31 | 30.4 | 0.064 | 106.8 | 11.4 | 70 | 70.4 | 29.9 | 0.984 | 101.7 | 494.7 | 466 | 59.8 | 587.2 | 2.166 | 428.6 | 29.54 | 120 | 38.7 | 48.8 | 12 | 121.7 | 30.9 | 7.57 | 87.4 | 31
455493.3 |  |  | 2500 | 112.7 | 53.2 | 59.9 | 31.1 | 30.4 | 0.059 | 106.8 | 11.4 | 70 | 70.4 | 30 | 0.985 | 101.6 | 494.6 | 465.9 | 59.8 | 588.1 | 2.209 | 428.4 | 29.68 | 120 | 38.7 | 48.9 | 12 | 121.6 | 30.9 | 7.58 | 87.5 | 31.1
455494.3 |  |  | 2500 | 113.2 | 53.3 | 60 | 31.1 | 30.4 | 0.061 | 106.9 | 11.4 | 70 | 70.4 | 30.1 | 0.984 | 101.7 | 493.8 | 465.3 | 59.9 | 588.9 | 2.162 | 428 | 29.82 | 120.1 | 38.7 | 49.1 | 12 | 121.6 | 30.9 | 7.6 | 87.7 | 31.1
455495.3 |  |  | 2500 | 113.6 | 53.4 | 60.1 | 31.1 | 30.4 | 0.061 | 107 | 11.4 | 70 | 70.3 | 30.2 | 0.984 | 101.7 | 493.6 | 464.5 | 60.1 | 589.7 | 2.161 | 426.9 | 29.88 | 120.1 | 38.7 | 49.2 | 12.1 | 121.6 | 30.9 | 7.61 | 87.9 | 31.2
455496.3 |  |  | 2501 | 113.8 | 53.6 | 60.2 | 31.1 | 30.4 | 0.053 | 107 | 11.4 | 70 | 70.3 | 30.2 | 0.985 | 101.7 | 493.4 | 464.6 | 60.2 | 590.4 | 2.19 | 426.8 | 29.96 | 120 | 38.8 | 49.4 | 12.1 | 121.1 | 30.9 | 7.63 | 88 | 31.2
455497.3 |  |  | 2501 | 114.3 | 53.7 | 60.3 | 31.1 | 30.4 | 0.053 | 107 | 11.4 | 70 | 70.3 | 30.3 | 0.988 | 101.7 | 492.9 | 463.9 | 60.2 | 591.2 | 2.146 | 426.9 | 30.13 | 119.9 | 38.8 | 49.4 | 12.1 | 120.8 | 30.9 | 7.64 | 88.2 | 31.3
455498.3 |  |  | 2499 | 114.5 | 53.8 | 60.4 | 31.1 | 30.4 | 0.054 | 107.1 | 11.4 | 70 | 70.2 | 30.4 | 0.985 | 101.7 | 492.9 | 463.6 | 60.3 | 592.1 | 2.132 | 427.7 | 29.78 | 119.7 | 38.8 | 49.6 | 12 | 120.6 | 30.9 | 7.66 | 88.2 | 31.4
455499.3 |  |  | 2501 | 114.7 | 53.9 | 60.5 | 31.2 | 30.3 | 0.048 | 107.2 | 11.4 | 70 | 70.2 | 30.3 | 0.986 | 101.7 | 492.6 | 463.3 | 60.4 | 592.9 | 2.137 | 428.2 | 30.16 | 119.6 | 38.8 | 49.7 | 12 | 120.5 | 30.9 | 7.67 | 88.4 | 31.5
455500.3 |  |  | 2499 | 114.9 | 54 | 60.6 | 31.2 | 30.3 | 0.066 | 107.2 | 11.4 | 70 | 70.2 | 30.2 | 0.985 | 101.7 | 492.4 | 462.8 | 60.5 | 593.7 | 2.126 | 428.6 | 29.73 | 119.5 | 38.8 | 49.8 | 12 | 120.6 | 30.9 | 7.69 | 88.6 | 31.6
455501.3 |  |  | 2500 | 115.1 | 54.2 | 60.7 | 31.2 | 30.3 | 0.058 | 107.2 | 11.4 | 70 | 70.2 | 30.4 | 0.986 | 101.7 | 491.9 | 462.2 | 60.7 | 594.4 | 2.121 | 427.5 | 29.79 | 119.5 | 38.8 | 49.9 | 12 | 121 | 30.8 | 7.7 | 88.7 | 31.6
455502.3 |  |  | 2500 | 115 | 54.3 | 60.8 | 31.3 | 30.3 | 0.064 | 107.2 | 11.4 | 70 | 70.2 | 30.4 | 0.988 | 101.7 | 491.4 | 461.7 | 60.7 | 595.2 | 2.142 | 427.8 | 29.52 | 119.6 | 38.8 | 50 | 12 | 121 | 30.8 | 7.72 | 88.7 | 31.7
455503.3 |  |  | 2500 | 114.7 | 54.4 | 60.9 | 31.3 | 30.3 | 0.037 | 107.3 | 11.4 | 70 | 70.2 | 30.5 | 0.989 | 101.7 | 491.6 | 461.7 | 60.8 | 596.1 | 2.12 | 426.5 | 30.16 | 119.7 | 38.8 | 50.1 | 12 | 121.2 | 30.8 | 7.73 | 88.8 | 31.7
455504.3 |  |  | 2500 | 114.6 | 54.6 | 61 | 31.3 | 30.3 | 0.034 | 107.4 | 11.4 | 70 | 70.2 | 30.6 | 0.986 | 101.7 | 490.9 | 461.2 | 60.8 | 596.8 | 2.098 | 427.7 | 30.13 | 119.8 | 38.8 | 50.2 | 12 | 121.5 | 30.8 | 7.74 | 88.7 | 31.8
455505.3 |  |  | 2500 | 115 | 54.7 | 61.1 | 31.3 | 30.3 | 0.034 | 107.5 | 11.4 | 70 | 70.3 | 30.8 | 0.986 | 101.7 | 491 | 461.1 | 60.9 | 597.7 | 2.131 | 427.2 | 30.43 | 120 | 38.7 | 50.4 | 12 | 122 | 30.8 | 7.75 | 89 | 31.8
455506.3 |  |  | 2500 | 115.2 | 54.8 | 61.2 | 31.4 | 30.3 | 0.038 | 107.5 | 11.4 | 70 | 70.3 | 30.9 | 0.983 | 101.7 | 490.3 | 460.4 | 61.1 | 598.4 | 2.153 | 428.3 | 30.3 | 120.1 | 38.8 | 50.4 | 12 | 121.8 | 30.8 | 7.77 | 89.1 | 31.9
455507.3 |  |  | 2499 | 115.6 | 54.9 | 61.3 | 31.3 | 30.3 | 0.028 | 107.7 | 11.4 | 70 | 70.3 | 31 | 0.982 | 101.7 | 490.1 | 460 | 61.2 | 599.1 | 2.136 | 428.5 | 30.65 | 120 | 38.7 | 50.7 | 12 | 121.5 | 30.8 | 7.78 | 89.3 | 31.9
455508.3 |  |  | 2500 | 115.5 | 55.1 | 61.3 | 31.3 | 30.3 | 0.044 | 107.6 | 11.4 | 70 | 70.3 | 31.1 | 0.984 | 101.7 | 489.6 | 459.7 | 61.2 | 599.7 | 2.154 | 429.2 | 30.16 | 120 | 38.7 | 50.8 | 12 | 121.6 | 30.8 | 7.79 | 89.4 | 32.1
455509.3 |  |  | 2501 | 115.5 | 55.2 | 61.5 | 31.3 | 30.3 | 0.043 | 107.5 | 11.4 | 70 | 70.3 | 31.1 | 0.989 | 101.7 | 489.6 | 459.3 | 61.3 | 600.4 | 2.107 | 428 | 29.76 | 120 | 38.7 | 50.9 | 12 | 121.7 | 30.8 | 7.8 | 89.4 | 32.1
455510.3 |  |  | 2501 | 115.6 | 55.3 | 61.6 | 31.4 | 30.3 | 0.023 | 107.7 | 11.4 | 70 | 70.3 | 31.2 | 0.987 | 101.7 | 489.2 | 459.2 | 61.4 | 601.1 | 2.17 | 427.8 | 31.05 | 120.1 | 38.8 | 51 | 12 | 121.9 | 30.8 | 7.8 | 89.5 | 32.2
455511.3 |  |  | 2499 | 116 | 55.5 | 61.6 | 31.4 | 30.3 | 0.045 | 107.6 | 11.4 | 70 | 70.3 | 31.2 | 0.988 | 101.7 | 488.8 | 458.7 | 61.6 | 601.7 | 2.192 | 427.6 | 30.67 | 120.2 | 38.8 | 51.1 | 12.1 | 122 | 30.8 | 7.81 | 89.4 | 32.2
455512.3 |  |  | 2499 | 116.1 | 55.6 | 61.7 | 31.4 | 30.3 | 0.044 | 107.5 | 11.4 | 70 | 70.3 | 31.1 | 0.987 | 101.7 | 488.4 | 458.1 | 61.6 | 602.3 | 2.161 | 428.7 | 29.82 | 120.3 | 38.8 | 51.2 | 12.1 | 122.3 | 30.8 | 7.82 | 89.4 | 32.3
455513.3 |  |  | 2501 | 116 | 55.7 | 61.8 | 31.4 | 30.3 | 0.025 | 107.7 | 11.4 | 70 | 70.3 | 31.1 | 0.986 | 101.7 | 488.1 | 457.6 | 61.7 | 602.9 | 2.125 | 429.5 | 30.29 | 120.6 | 38.8 | 51.3 | 12 | 122.7 | 30.8 | 7.83 | 89.7 | 32.3
455514.3 |  |  | 2502 | 116.4 | 55.8 | 61.8 | 31.4 | 30.3 | 0.019 | 107.8 | 11.4 | 70 | 70.3 | 31.1 | 0.985 | 101.7 | 487.7 | 457.3 | 61.8 | 603.5 | 2.138 | 429.4 | 30.93 | 120.8 | 38.7 | 51.3 | 12 | 122.7 | 30.8 | 7.83 | 90.2 | 32.4
455515.3 |  |  | 2500 | 117.3 | 55.9 | 62 | 31.4 | 30.2 | 0.019 | 107.8 | 11.4 | 70 | 70.4 | 31.1 | 0.985 | 101.7 | 487.1 | 456.9 | 61.8 | 604.1 | 2.144 | 428.9 | 30.87 | 121 | 38.8 | 51.4 | 12 | 122.6 | 30.7 | 7.84 | 90.4 | 32.6
455516.3 |  |  | 2500 | 118 | 55.9 | 62.1 | 31.4 | 30.2 | 0.019 | 107.1 | 11.4 | 70 | 70.4 | 31.2 | 0.987 | 101.7 | 487.1 | 456.6 | 61.9 | 604.8 | 2.099 | 427.6 | 31.06 | 121.1 | 38.8 | 51.4 | 12 | 122.6 | 30.7 | 7.85 | 90.6 | 32.6
455517.3 |  |  | 2500 | 118.1 | 56 | 62.2 | 31.3 | 30.2 | 0.023 | 107.1 | 11.4 | 70 | 70.4 | 31.3 | 0.988 | 101.7 | 486.9 | 456.2 | 62.1 | 605.4 | 2.116 | 427.5 | 31.06 | 121.1 | 38.8 | 51.4 | 12.1 | 122.1 | 30.7 | 7.86 | 90.6 | 32.6
455518.3 |  |  | 2500 | 118.1 | 56.1 | 62.3 | 31.4 | 30.2 | 0.027 | 107 | 11.4 | 70 | 70.4 | 31.4 | 0.986 | 101.7 | 486.7 | 455.9 | 62.2 | 606 | 2.123 | 428.1 | 30.89 | 120.9 | 38.8 | 51.5 | 12.1 | 121.6 | 30.7 | 7.87 | 90.5 | 32.7
455519.3 |  |  | 2500 | 118.2 | 56.2 | 62.4 | 31.4 | 30.2 | 0.022 | 107.1 | 11.4 | 70 | 70.3 | 31.6 | 0.985 | 101.7 | 486.3 | 455.4 | 62.2 | 606.4 | 2.12 | 429 | 31.12 | 120.7 | 38.7 | 51.5 | 12.1 | 121.4 | 30.7 | 7.88 | 90.5 | 32.7
455520.3 |  |  | 2499 | 118 | 56.2 | 62.5 | 31.4 | 30.2 | 0.04 | 106.9 | 11.4 | 70 | 70.2 | 31.6 | 0.985 | 101.7 | 485.7 | 455 | 62.3 | 607.1 | 2.112 | 428.8 | 30.32 | 120.6 | 38.8 | 51.6 | 12 | 121.5 | 30.6 | 7.89 | 90.4 | 32.8
455521.3 |  |  | 2500 | 117.2 | 56.3 | 62.6 | 31.4 | 30.2 | 0.037 | 106.8 | 11.4 | 70 | 70.2 | 31.8 | 0.988 | 101.7 | 485.4 | 454.7 | 62.4 | 607.7 | 2.114 | 429.1 | 30.3 | 120.6 | 38.8 | 51.6 | 12.1 | 121.6 | 30.7 | 7.89 | 90.1 | 32.9
455522.3 |  |  | 2502 | 117.2 | 56.3 | 62.7 | 31.4 | 30.3 | 0.019 | 107 | 11.4 | 70 | 70.2 | 31.9 | 0.988 | 101.6 | 485.3 | 454.5 | 62.5 | 608.2 | 2.12 | 427.4 | 31.16 | 120.6 | 38.8 | 51.7 | 12 | 121.8 | 30.7 | 7.9 | 90.4 | 33
455523.3 |  |  | 2499 | 117.4 | 56.4 | 62.7 | 31.5 | 30.3 | 0.026 | 106.9 | 11.4 | 70 | 70.2 | 32.1 | 0.988 | 101.7 | 484.9 | 453.8 | 62.6 | 608.8 | 2.133 | 427.5 | 30.96 | 120.9 | 38.8 | 51.7 | 12 | 122.2 | 30.7 | 7.9 | 90.4 | 33
455524.3 |  |  | 2499 | 118.1 | 56.5 | 62.8 | 31.5 | 30.2 | 0.033 | 106.8 | 11.4 | 70 | 70.2 | 32.1 | 0.985 | 101.6 | 484.7 | 453.5 | 62.7 | 609.3 | 2.123 | 427.2 | 30.78 | 120.8 | 38.8 | 51.7 | 12 | 121.9 | 30.6 | 7.91 | 90.3 | 33.1
455525.3 |  |  | 2501 | 118 | 56.6 | 62.9 | 31.5 | 30.3 | 0.016 | 106.9 | 11.4 | 70 | 70.3 | 32.2 | 0.987 | 101.7 | 484.4 | 452.9 | 62.8 | 609.8 | 2.13 | 427.6 | 31.18 | 120.9 | 38.8 | 51.8 | 12 | 121.8 | 30.7 | 7.91 | 90.5 | 33.1
455526.3 |  |  | 2501 | 118.4 | 56.6 | 63 | 31.4 | 30.3 | 0.015 | 107 | 11.4 | 70 | 70.4 | 32.3 | 0.984 | 101.6 | 484.3 | 453 | 62.8 | 610.3 | 2.171 | 427.8 | 31.47 | 120.7 | 38.8 | 51.8 | 12 | 121.8 | 30.6 | 7.92 | 90.8 | 33.2
455527.3 |  |  | 2500 | 118.4 | 56.7 | 63.2 | 31.4 | 30.3 | 0.02 | 106.9 | 11.4 | 70 | 70.5 | 32.3 | 0.984 | 101.7 | 483.7 | 452.3 | 63 | 610.8 | 2.163 | 428.7 | 31.54 | 120.8 | 38.8 | 51.9 | 12 | 121.9 | 30.7 | 7.93 | 90.7 | 33.2
455528.3 |  |  | 2499 | 118.5 | 56.8 | 63.3 | 31.5 | 30.3 | 0.027 | 106.7 | 11.4 | 70 | 70.5 | 32.2 | 0.991 | 101.7 | 483.3 | 451.8 | 63.1 | 611.3 | 2.135 | 428.1 | 30 | 120.9 | 38.8 | 51.9 | 12 | 122.3 | 30.7 | 7.93 | 90.7 | 33.3
455529.3 |  |  | 2501 | 117.7 | 56.8 | 63.3 | 31.5 | 30.3 | 0.021 | 106.7 | 11.4 | 70 | 70.5 | 32.2 | 0.985 | 101.7 | 483.2 | 451.5 | 63.2 | 611.8 | 2.109 | 427.7 | 30.72 | 121.1 | 38.8 | 52 | 12 | 122.7 | 30.6 | 7.94 | 90.4 | 33.3
455530.3 |  |  | 2500 | 117.6 | 56.9 | 63.3 | 31.6 | 30.3 | 0.025 | 106.7 | 11.4 | 70 | 70.5 | 32.1 | 0.988 | 101.7 | 483.3 | 451.5 | 63.2 | 612.2 | 2.123 | 427 | 31.46 | 121.3 | 38.8 | 52.1 | 12 | 123 | 30.7 | 7.94 | 90.2 | 33.4
455531.3 |  |  | 2500 | 117.4 | 56.9 | 63.3 | 31.6 | 30.3 | 0.031 | 106.7 | 11.4 | 70.1 | 70.3 | 32.1 | 0.99 | 101.7 | 482.5 | 450.6 | 63.3 | 612.7 | 2.116 | 426.7 | 30.5 | 121.4 | 38.8 | 51.9 | 12 | 123.2 | 30.7 | 7.94 | 90.2 | 33.5
455532.3 |  |  | 2501 | 117.9 | 57 | 63.3 | 31.6 | 30.3 | 0.029 | 106.8 | 11.4 | 70.1 | 69.9 | 32.1 | 0.988 | 101.7 | 482.3 | 450.5 | 63.5 | 613.1 | 2.102 | 427.3 | 30.85 | 121.5 | 38.9 | 52 | 12 | 123.3 | 30.7 | 7.95 | 90.5 | 33.6
455533.3 |  |  | 2500 | 118 | 57.1 | 63.3 | 31.6 | 30.3 | 0.03 | 106.8 | 11.4 | 70.1 | 69.6 | 32 | 0.989 | 101.7 | 482.4 | 450.5 | 63.5 | 613.4 | 2.086 | 427.6 | 30.53 | 121.6 | 38.9 | 52.1 | 12 | 123.4 | 30.7 | 7.95 | 90.6 | 33.6
455534.3 |  |  | 2500 | 118.5 | 57.2 | 63.2 | 31.6 | 30.3 | 0.032 | 106.9 | 11.4 | 70.1 | 69.5 | 32.1 | 0.989 | 101.7 | 482.2 | 450.2 | 63.6 | 613.9 | 2.105 | 428.4 | 30.78 | 121.6 | 38.8 | 52.1 | 12 | 123.3 | 30.7 | 7.95 | 90.8 | 33.7
455535.3 |  |  | 2500 | 118.5 | 57.2 | 63.1 | 31.6 | 30.3 | 0.048 | 106.9 | 11.4 | 70.1 | 69.6 | 32.2 | 0.989 | 101.7 | 482.3 | 450 | 63.7 | 614.3 | 2.072 | 428.9 | 30.54 | 121.5 | 38.9 | 52.2 | 12 | 122.6 | 30.7 | 7.96 | 90.9 | 33.7
455536.3 |  |  | 2500 | 118.8 | 57.1 | 63 | 31.6 | 30.2 | 0.056 | 107 | 11.4 | 70.1 | 69.8 | 32.2 | 0.985 | 101.7 | 482.4 | 450.2 | 63.7 | 614.7 | 2.064 | 427.3 | 31.07 | 121.3 | 38.9 | 52.2 | 12 | 121.9 | 30.7 | 7.96 | 90.9 | 33.8
455537.3 |  |  | 2500 | 118.8 | 57.1 | 62.9 | 31.5 | 30.2 | 0.046 | 107.1 | 11.4 | 70.1 | 69.9 | 32.4 | 0.986 | 101.7 | 482.3 | 450 | 63.8 | 615.2 | 2.094 | 426.9 | 31.41 | 121 | 38.9 | 52.1 | 12 | 121.6 | 30.7 | 7.96 | 90.8 | 33.8
455538.3 |  |  | 2500 | 119.4 | 57.2 | 62.8 | 31.6 | 30.3 | 0.045 | 107.2 | 11.4 | 70.1 | 70 | 32.4 | 0.984 | 101.7 | 482.1 | 449.7 | 63.9 | 615.6 | 2.114 | 427.1 | 31.64 | 120.8 | 38.9 | 52.1 | 12 | 121.9 | 30.7 | 7.96 | 91.1 | 33.9
455539.3 |  |  | 2500 | 120 | 57.3 | 62.8 | 31.6 | 30.3 | 0.041 | 107.3 | 11.4 | 70 | 70.1 | 32.6 | 0.983 | 101.7 | 482.2 | 449.7 | 64 | 616.1 | 2.131 | 428.1 | 31.59 | 120.8 | 38.8 | 52.2 | 12 | 122.1 | 30.6 | 7.96 | 91.6 | 34
455540.3 |  |  | 2500 | 120.5 | 57.3 | 62.7 | 31.6 | 30.3 | 0.043 | 107.3 | 11.4 | 70 | 70.2 | 32.7 | 0.989 | 101.7 | 481.9 | 449.4 | 64.1 | 616.5 | 2.15 | 428.9 | 31.73 | 120.9 | 38.9 | 52.2 | 12 | 122.3 | 30.6 | 7.96 | 91.9 | 34
455541.3 |  |  | 2500 | 120.8 | 57.4 | 62.7 | 31.6 | 30.3 | 0.039 | 107.4 | 11.4 | 70 | 70.2 | 32.7 | 0.988 | 101.7 | 481.6 | 449.2 | 64.1 | 616.9 | 2.12 | 428.9 | 31.55 | 121 | 38.9 | 52.2 | 12 | 122.5 | 30.6 | 7.97 | 92.2 | 34.2
455542.3 |  |  | 2500 | 120.7 | 57.4 | 62.7 | 31.6 | 30.3 | 0.043 | 107.4 | 11.4 | 70 | 70.4 | 32.8 | 0.985 | 101.7 | 481.9 | 449.3 | 64.2 | 617.4 | 2.129 | 428.7 | 31.42 | 121 | 38.9 | 52.2 | 12 | 122.8 | 30.6 | 7.98 | 92.3 | 34.2
455543.3 |  |  | 2500 | 120.4 | 57.4 | 62.6 | 31.7 | 30.2 | 0.045 | 107.3 | 11.4 | 70 | 70.5 | 32.9 | 0.984 | 101.7 | 481.5 | 449.2 | 64.2 | 617.9 | 2.138 | 427.5 | 31.36 | 121.2 | 38.9 | 52.3 | 12 | 122.9 | 30.6 | 7.99 | 92.2 | 34.2
455544.3 |  |  | 2500 | 120.1 | 57.4 | 62.6 | 31.6 | 30.3 | 0.05 | 107.3 | 11.4 | 70 | 70.5 | 32.9 | 0.985 | 101.7 | 481.1 | 448.8 | 64.3 | 618.4 | 2.123 | 427.6 | 31.33 | 121.3 | 38.9 | 52.2 | 12 | 123 | 30.6 | 7.99 | 92 | 34.3
455545.3 |  |  | 2500 | 119.8 | 57.4 | 62.6 | 31.6 | 30.3 | 0.047 | 107.3 | 11.4 | 70 | 70.5 | 33 | 0.985 | 101.7 | 481.2 | 448.8 | 64.3 | 618.9 | 2.127 | 427.4 | 31.48 | 121.3 | 38.9 | 52.2 | 12 | 123 | 30.6 | 8 | 91.9 | 34.4
455546.3 |  |  | 2500 | 120 | 57.4 | 62.5 | 31.6 | 30.3 | 0.047 | 107.4 | 11.4 | 70 | 70.5 | 33.1 | 0.984 | 101.7 | 481.2 | 448.7 | 64.4 | 619.3 | 2.136 | 429.4 | 31.25 | 121.4 | 38.9 | 52.2 | 12 | 123.1 | 30.6 | 8.01 | 92 | 34.4
455547.3 |  |  | 2500 | 119.9 | 57.4 | 62.5 | 31.6 | 30.3 | 0.045 | 107.4 | 11.4 | 70 | 70.5 | 33.2 | 0.989 | 101.7 | 481.1 | 448.4 | 64.4 | 619.8 | 2.135 | 429.3 | 31.35 | 121.4 | 38.9 | 52.2 | 12 | 123 | 30.6 | 8.01 | 92.1 | 34.5
455548.3 |  |  | 2500 | 120.1 | 57.4 | 62.4 | 31.7 | 30.3 | 0.038 | 107.5 | 11.4 | 70 | 70.5 | 33.2 | 0.986 | 101.7 | 481.2 | 448.5 | 64.5 | 620.1 | 2.133 | 429.3 | 31.51 | 121.4 | 38.9 | 52.2 | 12 | 122.8 | 30.6 | 8.01 | 92.3 | 34.6
455549.3 |  |  | 2500 | 120.2 | 57.4 | 62.4 | 31.7 | 30.2 | 0.043 | 107.5 | 11.4 | 70 | 70.5 | 33.2 | 0.987 | 101.7 | 480.5 | 448.2 | 64.6 | 620.5 | 2.158 | 428.2 | 31.69 | 121.4 | 38.9 | 52.1 | 12 | 122.9 | 30.6 | 8.02 | 92.4 | 34.6
455550.3 |  |  | 2500 | 120.3 | 57.6 | 62.4 | 31.7 | 30.3 | 0.047 | 107.4 | 11.4 | 70 | 70.6 | 33.1 | 0.989 | 101.7 | 480.7 | 448.3 | 64.6 | 620.9 | 2.157 | 428.3 | 31.64 | 121.4 | 38.9 | 52.2 | 12 | 123.3 | 30.6 | 8.03 | 92.4 | 34.7
455551.3 |  |  | 2500 | 120.4 | 57.5 | 62.4 | 31.6 | 30.3 | 0.045 | 107.4 | 11.4 | 70 | 70.6 | 33.1 | 0.984 | 101.7 | 480.3 | 448 | 64.6 | 621.3 | 2.165 | 427.6 | 31.71 | 121.6 | 38.9 | 52.2 | 12 | 123.3 | 30.6 | 8.03 | 92.2 | 34.7
455552.3 |  |  | 2500 | 120.4 | 57.6 | 62.4 | 31.6 | 30.3 | 0.038 | 107.5 | 11.4 | 70 | 70.5 | 33.2 | 0.985 | 101.7 | 480.6 | 448 | 64.7 | 621.7 | 2.19 | 428.9 | 31.63 | 121.6 | 39 | 52.2 | 12 | 123.3 | 30.6 | 8.04 | 92.3 | 34.8
455553.3 |  |  | 2499 | 120.3 | 57.5 | 62.4 | 31.7 | 30.3 | 0.051 | 107.3 | 11.4 | 70 | 70.5 | 33.4 | 0.99 | 101.6 | 480.2 | 447.6 | 64.7 | 622.1 | 2.154 | 428.2 | 31.12 | 121.6 | 39 | 52.1 | 12 | 123.5 | 30.5 | 8.05 | 92.3 | 34.9
455554.3 |  |  | 2501 | 120.2 | 57.5 | 62.4 | 31.7 | 30.3 | 0.026 | 107.6 | 11.4 | 70 | 70.5 | 33.5 | 0.988 | 101.6 | 480.3 | 447.7 | 64.7 | 622.4 | 2.192 | 429.3 | 32.02 | 121.6 | 39 | 52.1 | 12 | 123.1 | 30.5 | 8.05 | 92.5 | 34.9
455555.3 |  |  | 2499 | 120.1 | 57.5 | 62.4 | 31.7 | 30.3 | 0.055 | 107.4 | 11.4 | 70 | 70.5 | 33.6 | 0.986 | 101.6 | 480.1 | 447.5 | 64.8 | 622.8 | 2.175 | 429.2 | 31.34 | 121.5 | 38.9 | 52.1 | 12 | 122.4 | 30.6 | 8.06 | 92.4 | 35
455556.3 |  |  | 2500 | 120.1 | 57.4 | 62.3 | 31.7 | 30.4 | 0.047 | 107.4 | 11.4 | 70 | 70.5 | 33.7 | 0.986 | 101.7 | 479.7 | 447.2 | 64.8 | 623.2 | 2.144 | 429.5 | 31.39 | 121.3 | 38.9 | 52.1 | 12 | 122.1 | 30.6 | 8.06 | 92.2 | 35
455557.3 |  |  | 2500 | 120.1 | 57.4 | 62.3 | 31.7 | 30.4 | 0.043 | 107.4 | 11.4 | 70 | 70.5 | 33.7 | 0.984 | 101.6 | 479.6 | 447 | 64.9 | 623.4 | 2.18 | 427.7 | 31.47 | 121 | 38.9 | 52 | 12 | 121.8 | 30.6 | 8.07 | 92.2 | 35.1
455558.3 |  |  | 2500 | 120.8 | 57.4 | 62.3 | 31.6 | 30.4 | 0.022 | 106.9 | 11.4 | 70 | 70.4 | 33.8 | 0.986 | 101.7 | 480 | 447.2 | 64.9 | 623.8 | 2.186 | 427.5 | 32.11 | 121.1 | 38.9 | 51.9 | 12 | 122.9 | 30.6 | 8.07 | 92.7 | 35.2
455559.3 |  |  | 2501 | 121.7 | 57.4 | 62.3 | 31.7 | 30.4 | 0.019 | 106.9 | 11.4 | 70 | 70.4 | 33.7 | 0.989 | 101.7 | 480.1 | 447.1 | 64.9 | 624.1 | 2.229 | 427.5 | 32.25 | 121.4 | 38.9 | 51.9 | 12 | 123.4 | 30.6 | 8.08 | 93.1 | 35.2
455560.3 |  |  | 2500 | 122.6 | 57.5 | 62.3 | 31.7 | 30.4 | 0.023 | 106.8 | 11.4 | 70 | 70.5 | 33.7 | 0.988 | 101.7 | 479.5 | 446.6 | 64.9 | 624.6 | 2.208 | 428.5 | 32.25 | 121.6 | 38.9 | 51.9 | 12 | 123.4 | 30.6 | 8.08 | 93.4 | 35.3
455561.3 |  |  | 2500 | 122.8 | 57.4 | 62.3 | 31.7 | 30.4 | 0.024 | 106.8 | 11.4 | 70 | 70.5 | 33.8 | 0.985 | 101.7 | 479.4 | 446.6 | 65 | 624.8 | 2.18 | 428.8 | 32.29 | 121.8 | 38.9 | 51.9 | 12 | 123.6 | 30.6 | 8.09 | 93.5 | 35.3
455562.3 |  |  | 2500 | 122.6 | 57.4 | 62.3 | 31.7 | 30.4 | 0.043 | 106.7 | 11.4 | 70 | 70.5 | 33.9 | 0.985 | 101.7 | 479.4 | 446.5 | 65.1 | 625.2 | 2.178 | 428.4 | 32.4 | 121.9 | 38.9 | 51.9 | 12 | 123.4 | 30.6 | 8.09 | 93.2 | 35.4
455563.3 |  |  | 2499 | 122.2 | 57.4 | 62.3 | 31.8 | 30.4 | 0.075 | 106.5 | 11.4 | 70 | 70.5 | 33.8 | 0.986 | 101.7 | 479.2 | 446.3 | 65.1 | 625.7 | 2.162 | 428.1 | 31.47 | 122 | 38.9 | 51.8 | 12 | 123.6 | 30.6 | 8.1 | 92.8 | 35.4
455564.3 |  |  | 2501 | 121.6 | 57.4 | 62.3 | 31.8 | 30.4 | 0.055 | 106.6 | 11.4 | 70 | 70.5 | 33.9 | 0.985 | 101.7 | 479.4 | 446 | 65.2 | 626 | 2.171 | 426.9 | 31.53 | 122 | 38.9 | 51.8 | 12 | 123.3 | 30.6 | 8.1 | 92.9 | 35.6
455565.3 |  |  | 2500 | 121.7 | 57.3 | 62.3 | 31.7 | 30.4 | 0.046 | 106.7 | 11.4 | 69.9 | 70.4 | 33.9 | 0.986 | 101.7 | 479.1 | 446.2 | 65.2 | 626.2 | 2.171 | 426.8 | 32.18 | 122 | 39 | 51.7 | 12 | 123.2 | 30.6 | 8.11 | 93.1 | 35.6
455566.3 |  |  | 2500 | 122 | 57.3 | 62.2 | 31.7 | 30.4 | 0.049 | 106.7 | 11.4 | 69.9 | 70.4 | 34 | 0.987 | 101.7 | 479.2 | 445.8 | 65.3 | 626.5 | 2.201 | 427.3 | 32.41 | 121.9 | 38.9 | 51.7 | 12 | 123.2 | 30.6 | 8.11 | 93.2 | 35.7
455567.3 |  |  | 2500 | 122.3 | 57.3 | 62.2 | 31.8 | 30.4 | 0.051 | 106.7 | 11.4 | 69.9 | 70.4 | 34.1 | 0.988 | 101.7 | 479 | 445.8 | 65.3 | 626.9 | 2.217 | 428.1 | 32.11 | 122 | 38.9 | 51.6 | 12 | 123.6 | 30.5 | 8.12 | 93.2 | 35.7
455568.3 |  |  | 2500 | 122.4 | 57.3 | 62.2 | 31.7 | 30.4 | 0.055 | 106.6 | 11.4 | 70 | 70.4 | 34.2 | 0.987 | 101.7 | 478.8 | 445.6 | 65.3 | 627.2 | 2.197 | 428.2 | 32.01 | 122.1 | 39 | 51.6 | 12 | 124.1 | 30.6 | 8.12 | 93.2 | 35.8
455569.3 |  |  | 2500 | 122 | 57.2 | 62.2 | 31.8 | 30.4 | 0.061 | 106.6 | 11.4 | 70 | 70.3 | 34.3 | 0.985 | 101.7 | 478.9 | 445.7 | 65.3 | 627.4 | 2.147 | 428.5 | 31.68 | 122.4 | 38.9 | 51.6 | 12 | 124.2 | 30.6 | 8.13 | 92.9 | 35.8
455570.3 |  |  | 2500 | 121.9 | 57.2 | 62.3 | 31.8 | 30.4 | 0.05 | 106.7 | 11.4 | 70 | 70.3 | 34.4 | 0.986 | 101.7 | 479.1 | 445.6 | 65.3 | 627.8 | 2.168 | 427.2 | 32.2 | 122.5 | 39 | 51.6 | 12 | 124.4 | 30.6 | 8.13 | 93 | 35.9
455571.3 |  |  | 2500 | 122.1 | 57.2 | 62.2 | 31.8 | 30.4 | 0.056 | 106.7 | 11.4 | 70 | 70.3 | 34.4 | 0.989 | 101.7 | 478.9 | 445.3 | 65.4 | 628.1 | 2.18 | 427.5 | 31.65 | 122.8 | 38.9 | 51.5 | 12.1 | 124.6 | 30.6 | 8.14 | 93.2 | 35.9
455572.3 |  |  | 2500 | 122.5 | 57.1 | 62.2 | 31.8 | 30.4 | 0.045 | 106.8 | 11.4 | 70 | 70.3 | 34.5 | 0.988 | 101.7 | 478.8 | 445.2 | 65.4 | 628.3 | 2.202 | 427.2 | 31.72 | 122.9 | 38.9 | 51.4 | 12.1 | 124.6 | 30.6 | 8.14 | 93.5 | 35.9
455573.3 |  |  | 2501 | 123 | 57.1 | 62.2 | 31.7 | 30.4 | 0.03 | 107 | 11.4 | 70 | 70.4 | 34.5 | 0.987 | 101.7 | 478.7 | 445 | 65.4 | 628.4 | 2.176 | 427.9 | 32.61 | 123.1 | 39 | 51.4 | 12 | 124.7 | 30.6 | 8.15 | 93.9 | 36.1
455574.3 |  |  | 2500 | 123.5 | 57.1 | 62.3 | 31.8 | 30.4 | 0.031 | 107 | 11.4 | 70 | 70.4 | 34.6 | 0.985 | 101.7 | 478.6 | 444.8 | 65.5 | 628.8 | 2.183 | 427.6 | 32.4 | 123.2 | 39 | 51.4 | 12 | 124.5 | 30.6 | 8.15 | 94.1 | 36.1
455575.3 |  |  | 2500 | 124.1 | 57 | 62.2 | 31.8 | 30.4 | 0.039 | 107 | 11.4 | 70 | 70.4 | 34.6 | 0.989 | 101.7 | 478.5 | 444.7 | 65.5 | 629.1 | 2.187 | 428.8 | 32.6 | 123.1 | 39 | 51.3 | 12 | 123.8 | 30.4 | 8.16 | 94.2 | 36.1
455576.3 |  |  | 2500 | 124.2 | 57.1 | 62.2 | 31.6 | 30.5 | 0.039 | 107 | 11.4 | 70 | 70.4 | 34.7 | 0.983 | 101.7 | 478.5 | 444.7 | 65.6 | 629.3 | 2.137 | 428.3 | 32.41 | 122.8 | 39 | 51.4 | 12 | 123.3 | 30.4 | 8.17 | 94.1 | 36.3
455577.3 |  |  | 2500 | 124.2 | 57.1 | 62.2 | 31.8 | 30.5 | 0.039 | 107.1 | 11.4 | 70 | 70.4 | 34.7 | 0.984 | 101.7 | 478.5 | 444.7 | 65.6 | 629.6 | 2.164 | 428.6 | 32.4 | 122.5 | 39.1 | 51.3 | 12 | 123.3 | 30.4 | 8.18 | 94.1 | 36.3
455578.3 |  |  | 2500 | 124.1 | 57.1 | 62.3 | 31.8 | 30.5 | 0.032 | 107.1 | 11.4 | 70 | 70.4 | 34.7 | 0.988 | 101.7 | 478.3 | 444.7 | 65.6 | 629.9 | 2.181 | 427.2 | 32.54 | 122.5 | 39 | 51.3 | 12 | 123.7 | 30.5 | 8.19 | 94.3 | 36.4
455579.3 |  |  | 2500 | 124.2 | 57 | 62.2 | 31.8 | 30.5 | 0.028 | 107.2 | 11.4 | 70 | 70.3 | 34.8 | 0.987 | 101.7 | 477.9 | 444.2 | 65.6 | 630.2 | 2.196 | 428 | 32.57 | 122.6 | 39 | 51.2 | 12 | 123.9 | 30.5 | 8.2 | 94.5 | 36.4
455580.3 |  |  | 2500 | 124.3 | 56.9 | 62.2 | 31.8 | 30.4 | 0.038 | 107.2 | 11.4 | 70 | 70.3 | 34.8 | 0.987 | 101.7 | 477.9 | 444.2 | 65.7 | 630.4 | 2.178 | 427.6 | 32.7 | 122.7 | 39.1 | 51.2 | 12 | 123.9 | 30.5 | 8.21 | 94.5 | 36.5
455581.3 |  |  | 2500 | 124.6 | 56.9 | 62.2 | 31.7 | 30.5 | 0.032 | 107.3 | 11.4 | 70 | 70.3 | 34.8 | 0.988 | 101.7 | 477.8 | 444.2 | 65.7 | 630.7 | 2.179 | 429 | 32.66 | 122.7 | 39.1 | 51.2 | 12 | 123.8 | 30.4 | 8.21 | 94.6 | 36.6
455582.3 |  |  | 2500 | 124.7 | 56.9 | 62.2 | 31.8 | 30.4 | 0.038 | 107.2 | 11.4 | 70 | 70.2 | 34.8 | 0.984 | 101.7 | 477.9 | 444.2 | 65.7 | 631.1 | 2.202 | 429.5 | 32.53 | 122.7 | 39.1 | 51.1 | 12 | 123.9 | 30.5 | 8.22 | 94.5 | 36.6
455583.3 |  |  | 2500 | 124.6 | 56.8 | 62.2 | 31.8 | 30.4 | 0.041 | 107.2 | 11.4 | 70 | 70.3 | 34.9 | 0.984 | 101.7 | 477.6 | 443.9 | 65.8 | 631.4 | 2.172 | 429.3 | 32.66 | 122.7 | 39.1 | 51 | 12 | 123.6 | 30.4 | 8.23 | 94.4 | 36.7
455584.3 |  |  | 2500 | 124.3 | 56.8 | 62.2 | 31.8 | 30.6 | 0.035 | 107.3 | 11.4 | 70 | 70.3 | 35.1 | 0.99 | 101.7 | 477.5 | 443.8 | 65.7 | 631.7 | 2.15 | 428.7 | 32.36 | 122.6 | 39.1 | 51.1 | 12 | 123.4 | 30.4 | 8.23 | 94.5 | 36.7
455585.3 |  |  | 2500 | 124.1 | 56.8 | 62.3 | 31.7 | 30.6 | 0.031 | 107.3 | 11.4 | 70 | 70.4 | 35.3 | 0.989 | 101.7 | 476.9 | 443.4 | 65.8 | 632 | 2.164 | 427.8 | 32.61 | 122.6 | 39.2 | 51 | 12 | 123.4 | 30.5 | 8.24 | 94.6 | 36.8
455586.3 |  |  | 2500 | 124.2 | 56.7 | 62.2 | 31.8 | 30.6 | 0.029 | 107.3 | 11.4 | 70 | 70.4 | 35.4 | 0.986 | 101.6 | 477.4 | 443.4 | 65.8 | 632.2 | 2.171 | 427.5 | 32.56 | 122.5 | 39.2 | 50.9 | 12 | 123.6 | 30.4 | 8.24 | 94.8 | 36.8
455587.3 |  |  | 2499 | 124.3 | 56.7 | 62.2 | 31.8 | 30.6 | 0.029 | 107.3 | 11.4 | 70.1 | 70.4 | 35.5 | 0.985 | 101.7 | 477.3 | 443.4 | 65.9 | 632.5 | 2.149 | 428.2 | 32.69 | 122.8 | 39.2 | 51 | 12 | 124.4 | 30.5 | 8.25 | 94.8 | 36.8
455588.3 |  |  | 2500 | 124.4 | 56.7 | 62.2 | 31.8 | 30.5 | 0.031 | 107.2 | 11.4 | 70.1 | 70.4 | 35.7 | 0.984 | 101.6 | 477.1 | 443.3 | 65.9 | 632.8 | 2.1 | 429 | 32.66 | 123 | 39.2 | 50.9 | 12 | 124.7 | 30.4 | 8.26 | 94.8 | 36.9
455589.3 |  |  | 2500 | 124.5 | 56.7 | 62.2 | 31.8 | 30.6 | 0.042 | 107.2 | 11.4 | 70.1 | 70.4 | 35.7 | 0.983 | 101.7 | 477 | 443.6 | 65.9 | 632.9 | 2.159 | 429.4 | 32.62 | 123.3 | 39.2 | 50.9 | 12 | 124.8 | 30.4 | 8.26 | 94.6 | 36.9
455590.3 |  |  | 2500 | 124.6 | 56.6 | 62.3 | 31.8 | 30.6 | 0.052 | 107.3 | 11.4 | 70.1 | 70.4 | 35.6 | 0.986 | 101.6 | 477.1 | 443.3 | 65.9 | 633.3 | 2.165 | 428.9 | 32.66 | 123.3 | 39.2 | 50.8 | 12 | 124.8 | 30.4 | 8.27 | 94.7 | 36.9
455591.3 |  |  | 2500 | 124.6 | 56.6 | 62.2 | 31.7 | 30.5 | 0.053 | 107.3 | 11.4 | 70.1 | 70.4 | 35.5 | 0.986 | 101.7 | 476.8 | 443 | 65.9 | 633.4 | 2.197 | 427.8 | 32.69 | 123.5 | 39.2 | 50.7 | 12 | 125.1 | 30.4 | 8.28 | 94.8 | 36.7
455592.3 |  |  | 2500 | 124.9 | 56.6 | 62.2 | 31.7 | 30.6 | 0.05 | 107.2 | 11.4 | 70 | 70.4 | 35.4 | 0.984 | 101.6 | 476.8 | 443.1 | 65.9 | 633.7 | 2.188 | 427.7 | 32.95 | 123.4 | 39.2 | 50.7 | 12 | 124.8 | 30.4 | 8.28 | 95 | 36.6
455593.3 |  |  | 2500 | 125.3 | 56.5 | 62.3 | 31.8 | 30.6 | 0.056 | 107.2 | 11.4 | 70 | 70.3 | 35.3 | 0.984 | 101.7 | 477 | 442.9 | 65.9 | 633.9 | 2.139 | 427.4 | 32.8 | 123.3 | 39.2 | 50.7 | 12 | 124.2 | 30.4 | 8.29 | 95 | 36.4
455594.3 |  |  | 2500 | 125.3 | 56.5 | 62.3 | 31.8 | 30.6 | 0.055 | 107.1 | 11.4 | 70 | 70.4 | 35.3 | 0.984 | 101.7 | 476.9 | 442.8 | 66 | 634.1 | 2.177 | 427.9 | 32.92 | 123.2 | 39.2 | 50.7 | 12 | 123.9 | 30.5 | 8.3 | 94.9 | 36
455595.3 |  |  | 2500 | 125.3 | 56.4 | 62.3 | 31.8 | 30.6 | 0.058 | 107 | 11.4 | 70 | 70.4 | 35.4 | 0.984 | 101.7 | 476.7 | 442.7 | 66.1 | 634.3 | 2.183 | 427.5 | 32.71 | 123 | 39.2 | 50.6 | 12 | 124 | 30.4 | 8.3 | 94.8 | 35.6
455596.3 |  |  | 2500 | 125.3 | 56.4 | 62.3 | 31.7 | 30.5 | 0.05 | 107.1 | 11.4 | 70 | 70.4 | 35.5 | 0.986 | 101.7 | 476.7 | 442.8 | 66.1 | 634.6 | 2.185 | 429 | 32.82 | 123 | 39.2 | 50.6 | 12 | 124.2 | 30.4 | 8.31 | 94.9 | 35.3
455597.3 |  |  | 2500 | 125.4 | 56.4 | 62.3 | 31.7 | 30.6 | 0.05 | 107.1 | 11.4 | 70 | 70.4 | 35.5 | 0.99 | 101.7 | 477 | 443 | 66.1 | 634.8 | 2.175 | 428.3 | 32.88 | 123.1 | 39.2 | 50.6 | 12 | 124.3 | 30.4 | 8.31 | 95.1 | 34.8
455598.3 |  |  | 2500 | 125.6 | 56.3 | 62.3 | 31.8 | 30.6 | 0.047 | 107.1 | 11.4 | 70 | 70.4 | 35.6 | 0.986 | 101.7 | 476.8 | 442.6 | 66.1 | 635 | 2.182 | 428.1 | 33.01 | 123.1 | 39.2 | 50.6 | 12 | 124.4 | 30.4 | 8.31 | 95.2 | 34.6
455599.3 |  |  | 2500 | 125.6 | 56.4 | 62.3 | 31.8 | 30.7 | 0.049 | 107.1 | 11.4 | 70 | 70.4 | 35.6 | 0.985 | 101.7 | 476.2 | 442.1 | 66.2 | 635.3 | 2.196 | 427.1 | 32.9 | 123.2 | 39.2 | 50.4 | 12 | 124.4 | 30.5 | 8.32 | 95.3 | 34.3
455600.3 |  |  | 2500 | 125.8 | 56.4 | 62.3 | 31.8 | 30.7 | 0.043 | 107.1 | 11.4 | 70 | 70.4 | 35.5 | 0.985 | 101.7 | 476.5 | 442.3 | 66.1 | 635.4 | 2.178 | 427 | 32.88 | 123.2 | 39.2 | 50.4 | 12 | 124.5 | 30.5 | 8.32 | 95.3 | 34.1
455601.3 |  |  | 2501 | 125.9 | 56.3 | 62.3 | 31.8 | 30.7 | 0.048 | 107 | 11.4 | 70 | 70.3 | 35.5 | 0.985 | 101.7 | 476.6 | 442.4 | 66.2 | 635.8 | 2.186 | 426.9 | 33.2 | 123.2 | 39.2 | 50.3 | 12 | 124.3 | 30.4 | 8.32 | 95.3 | 33.9
455602.3 |  |  | 2500 | 126.1 | 56.3 | 62.3 | 31.8 | 30.6 | 0.05 | 107 | 11.4 | 70 | 70.4 | 35.4 | 0.987 | 101.7 | 476.2 | 441.9 | 66.2 | 636 | 2.172 | 428.2 | 33.14 | 123.1 | 39.2 | 50.3 | 12 | 124 | 30.4 | 8.33 | 95.1 | 33.8
455603.3 |  |  | 2500 | 126.3 | 56.3 | 62.3 | 31.8 | 30.7 | 0.048 | 107.1 | 11.4 | 70 | 70.4 | 35.3 | 0.987 | 101.7 | 476.4 | 442 | 66.2 | 636.2 | 2.188 | 427.8 | 33.05 | 123 | 39.2 | 50.3 | 12 | 123.7 | 30.5 | 8.33 | 95.2 | 33.7
455604.3 |  |  | 2500 | 126.3 | 56.2 | 62.3 | 31.8 | 30.7 | 0.043 | 107.1 | 11.4 | 70 | 70.5 | 35.2 | 0.987 | 101.7 | 476.4 | 442 | 66.2 | 636.3 | 2.163 | 428.6 | 33.05 | 122.9 | 39.2 | 50.3 | 12 | 123.9 | 30.5 | 8.34 | 95.4 | 33.6
455605.3 |  |  | 2500 | 126.4 | 56.2 | 62.3 | 31.8 | 30.7 | 0.045 | 107.2 | 11.4 | 70 | 70.6 | 35.2 | 0.987 | 101.7 | 476.5 | 442 | 66.3 | 636.6 | 2.174 | 427.1 | 33.14 | 122.9 | 39.2 | 50.2 | 12 | 124.1 | 30.4 | 8.35 | 95.5 | 33.6
455606.3 |  |  | 2500 | 126.6 | 56.1 | 62.3 | 31.9 | 30.7 | 0.037 | 107.2 | 11.4 | 70 | 70.5 | 35.1 | 0.986 | 101.7 | 476.2 | 441.7 | 66.3 | 636.7 | 2.222 | 426.7 | 33.16 | 123 | 39.2 | 50.2 | 12 | 124.5 | 30.5 | 8.35 | 95.7 | 33.6
455607.3 |  |  | 2500 | 126.8 | 56.2 | 62.3 | 31.8 | 30.7 | 0.04 | 107.2 | 11.4 | 70 | 69.9 | 35 | 0.984 | 101.7 | 476.3 | 441.7 | 66.3 | 636.9 | 2.22 | 426.5 | 33.28 | 123.2 | 39.2 | 50.1 | 12 | 125 | 30.5 | 8.36 | 95.7 | 33.6
455608.3 |  |  | 2500 | 126.9 | 56.2 | 62.3 | 31.8 | 30.7 | 0.044 | 107.2 | 11.4 | 70 | 69.4 | 35 | 0.986 | 101.7 | 476 | 441.4 | 66.3 | 637.2 | 2.153 | 427.2 | 33.21 | 123.4 | 39.3 | 50.1 | 12 | 125.1 | 30.5 | 8.36 | 95.5 | 33.6
455609.3 |  |  | 2499 | 126.7 | 56.2 | 62.3 | 31.8 | 30.7 | 0.043 | 107.3 | 11.4 | 70 | 69 | 34.9 | 0.987 | 101.7 | 476.3 | 441.7 | 66.3 | 637.4 | 2.158 | 429.4 | 33.18 | 123.5 | 39.3 | 50.1 | 12 | 125.3 | 30.5 | 8.37 | 95.6 | 33.6
455610.3 |  |  | 2500 | 126.8 | 56.2 | 62.3 | 31.8 | 30.7 | 0.037 | 107.4 | 11.4 | 70 | 68.8 | 34.8 | 0.986 | 101.7 | 476.2 | 441.6 | 66.4 | 637.6 | 2.128 | 429.1 | 33.3 | 123.7 | 39.3 | 50.1 | 12 | 125.5 | 30.5 | 8.37 | 95.9 | 33.6
455611.3 |  |  | 2500 | 126.8 | 56.2 | 62.3 | 31.8 | 30.7 | 0.035 | 107.5 | 11.4 | 70 | 68.9 | 34.8 | 0.987 | 101.7 | 476.1 | 441.4 | 66.4 | 637.8 | 2.174 | 428.5 | 33.25 | 123.7 | 39.3 | 50 | 12 | 125.2 | 30.4 | 8.38 | 96.1 | 33.6
455612.3 |  |  | 2500 | 127.2 | 56.1 | 62.3 | 31.8 | 30.7 | 0.035 | 107.5 | 11.4 | 70 | 69.3 | 34.7 | 0.986 | 101.7 | 475.9 | 441.4 | 66.4 | 637.9 | 2.219 | 427.6 | 33.47 | 123.5 | 39.3 | 49.9 | 12 | 124.7 | 30.5 | 8.39 | 96.2 | 33.6
455613.3 |  |  | 2500 | 127.3 | 56.1 | 62.4 | 31.8 | 30.7 | 0.03 | 107.5 | 11.4 | 70 | 69.6 | 34.7 | 0.986 | 101.7 | 475.6 | 441.1 | 66.4 | 638.1 | 2.209 | 427.6 | 33.14 | 123.4 | 39.3 | 49.9 | 12 | 124.7 | 30.4 | 8.39 | 96.2 | 33.6
455614.3 |  |  | 2500 | 127.5 | 55.9 | 62.4 | 31.8 | 30.7 | 0.038 | 107.5 | 11.4 | 70 | 69.8 | 34.7 | 0.985 | 101.7 | 475.8 | 441.4 | 66.4 | 638.3 | 2.216 | 427.3 | 33.51 | 123.3 | 39.3 | 49.8 | 12 | 124.5 | 30.4 | 8.4 | 96.1 | 33.6
455615.3 |  |  | 2500 | 127.5 | 55.9 | 62.4 | 31.8 | 30.7 | 0.038 | 107.5 | 11.4 | 70 | 69.9 | 34.6 | 0.99 | 101.7 | 475.8 | 441.2 | 66.4 | 638.4 | 2.184 | 428.9 | 33.54 | 123.3 | 39.3 | 49.8 | 12 | 124.7 | 30.4 | 8.4 | 96.2 | 33.6
455616.3 |  |  | 2500 | 127.5 | 55.9 | 62.4 | 31.8 | 30.9 | 0.03 | 107.6 | 11.4 | 70 | 70.1 | 34.6 | 0.987 | 101.7 | 475.9 | 441.1 | 66.5 | 638.6 | 2.191 | 429.1 | 33.5 | 123.3 | 39.3 | 49.8 | 12 | 124.7 | 30.4 | 8.41 | 96.4 | 33.5
455617.3 |  |  | 2500 | 127.6 | 55.8 | 62.4 | 31.8 | 30.8 | 0.034 | 107.6 | 11.4 | 70 | 70.2 | 34.6 | 0.985 | 101.7 | 475.5 | 440.9 | 66.6 | 638.8 | 2.234 | 429 | 33.58 | 123.4 | 39.3 | 49.7 | 12 | 124.8 | 30.4 | 8.42 | 96.5 | 33.5
455618.3 |  |  | 2500 | 127.7 | 55.8 | 62.4 | 31.8 | 30.8 | 0.042 | 107 | 11.4 | 69.9 | 70.3 | 34.6 | 0.985 | 101.7 | 475.2 | 441 | 66.6 | 639.1 | 2.235 | 428.5 | 33.43 | 123.4 | 39.3 | 49.7 | 12 | 125 | 30.4 | 8.42 | 96.6 | 33.4
455619.3 |  |  | 2500 | 127.9 | 55.8 | 62.4 | 31.8 | 30.8 | 0.048 | 107 | 11.4 | 69.9 | 70.3 | 34.6 | 0.984 | 101.7 | 475.4 | 440.8 | 66.5 | 639.3 | 2.216 | 428.3 | 33.63 | 123.5 | 39.3 | 49.7 | 12 | 125.1 | 30.4 | 8.43 | 96.6 | 33.3
455620.3 |  |  | 2500 | 127.9 | 55.8 | 62.4 | 31.8 | 30.9 | 0.061 | 106.9 | 11.4 | 69.9 | 70.3 | 34.5 | 0.985 | 101.7 | 475.1 | 440.7 | 66.6 | 639.4 | 2.222 | 427.8 | 33.54 | 123.5 | 39.3 | 49.6 | 12 | 124.7 | 30.4 | 8.44 | 96.5 | 33.2
455621.3 |  |  | 2500 | 127.9 | 55.7 | 62.4 | 31.8 | 30.9 | 0.056 | 106.9 | 11.4 | 69.9 | 70.4 | 34.5 | 0.985 | 101.6 | 475.2 | 440.8 | 66.6 | 639.7 | 2.232 | 428.3 | 33.26 | 123.3 | 39.3 | 49.6 | 12 | 124.3 | 30.4 | 8.44 | 96.3 | 33.1
455622.3 |  |  | 2500 | 127.6 | 55.7 | 62.4 | 31.8 | 30.9 | 0.056 | 106.9 | 11.4 | 69.9 | 70.5 | 34.4 | 0.988 | 101.6 | 475.1 | 440.6 | 66.7 | 639.9 | 2.225 | 427.9 | 33.34 | 123.1 | 39.3 | 49.6 | 12 | 124 | 30.4 | 8.45 | 96.4 | 32.9
455623.3 |  |  | 2500 | 127.6 | 55.7 | 62.4 | 31.8 | 30.9 | 0.057 | 106.9 | 11.4 | 70 | 70.4 | 34.4 | 0.986 | 101.6 | 475.1 | 440.6 | 66.7 | 640.2 | 2.237 | 428.9 | 33.52 | 123.1 | 39.3 | 49.5 | 12 | 124.2 | 30.4 | 8.45 | 96.5 | 32.9
455624.3 |  |  | 2500 | 127.8 | 55.6 | 62.4 | 31.8 | 30.8 | 0.046 | 106.9 | 11.4 | 70 | 70.5 | 34.4 | 0.985 | 101.7 | 475.1 | 440.7 | 66.6 | 640.3 | 2.275 | 428.7 | 33.46 | 123.2 | 39.3 | 49.4 | 12 | 124.6 | 30.4 | 8.45 | 96.6 | 32.8
455625.3 |  |  | 2500 | 128 | 55.6 | 62.4 | 31.8 | 30.9 | 0.056 | 106.9 | 11.4 | 70 | 70.5 | 34.3 | 0.986 | 101.7 | 474.8 | 440.5 | 66.6 | 640.6 | 2.246 | 428.9 | 33.5 | 123.2 | 39.3 | 49.5 | 12 | 124.9 | 30.4 | 8.46 | 96.7 | 32.7
455626.3 |  |  | 2499 | 128 | 55.5 | 62.4 | 31.8 | 30.9 | 0.053 | 106.8 | 11.4 | 70 | 70.5 | 34.4 | 0.984 | 101.7 | 474.9 | 440.4 | 66.7 | 640.8 | 2.225 | 427.8 | 33.52 | 123.3 | 39.3 | 49.4 | 12 | 125 | 30.4 | 8.46 | 96.6 | 32.6
455627.3 |  |  | 2500 | 127.9 | 55.4 | 62.4 | 31.8 | 30.8 | 0.051 | 106.8 | 11.4 | 70 | 70.6 | 34.3 | 0.985 | 101.7 | 475.1 | 440.4 | 66.7 | 640.9 | 2.233 | 427.3 | 33.31 | 123.4 | 39.3 | 49.4 | 12 | 125.2 | 30.4 | 8.46 | 96.5 | 32.5
455628.3 |  |  | 2501 | 127.6 | 55.4 | 62.4 | 31.8 | 30.9 | 0.047 | 106.7 | 11.4 | 70 | 70.5 | 34.3 | 0.989 | 101.7 | 475.2 | 440.5 | 66.7 | 641 | 2.234 | 427.2 | 33.47 | 123.6 | 39.3 | 49.3 | 12 | 125.6 | 30.4 | 8.47 | 96.5 | 32.4
455629.3 |  |  | 2499 | 127.5 | 55.4 | 62.4 | 31.8 | 30.9 | 0.05 | 106.7 | 11.4 | 70 | 70.6 | 34.3 | 0.986 | 101.7 | 474.8 | 440 | 66.7 | 641.1 | 2.236 | 427.9 | 33.46 | 123.8 | 39.3 | 49.3 | 12 | 125.8 | 30.4 | 8.47 | 96.6 | 32.3
455630.3 |  |  | 2499 | 127.6 | 55.4 | 62.4 | 31.8 | 30.9 | 0.054 | 106.7 | 11.4 | 70 | 70.6 | 34.2 | 0.987 | 101.7 | 474.6 | 440 | 66.8 | 641.3 | 2.243 | 429.3 | 33.47 | 123.8 | 39.3 | 49.4 | 12 | 125.4 | 30.4 | 8.47 | 96.6 | 32.2
455631.3 |  |  | 2500 | 127.9 | 55.3 | 62.4 | 31.8 | 30.9 | 0.048 | 106.6 | 11.4 | 70 | 70.6 | 34.2 | 0.987 | 101.7 | 475.1 | 440.5 | 66.8 | 641.5 | 2.249 | 428.6 | 33.54 | 123.8 | 39.3 | 49.3 | 12 | 125.4 | 30.4 | 8.47 | 96.6 | 32.2
455632.3 |  |  | 2500 | 127.8 | 55.4 | 62.3 | 31.8 | 30.9 | 0.057 | 106.6 | 11.4 | 70 | 70.6 | 34.1 | 0.985 | 101.7 | 475.1 | 440.4 | 66.7 | 641.6 | 2.204 | 428.1 | 33.15 | 123.8 | 39.3 | 49.3 | 12 | 125.4 | 30.4 | 8.47 | 96.4 | 32.1
455633.3 |  |  | 2500 | 127.7 | 55.3 | 62.3 | 31.8 | 30.9 | 0.059 | 106.6 | 11.4 | 70 | 70.5 | 34.1 | 0.986 | 101.7 | 475.3 | 440.5 | 66.8 | 641.7 | 2.227 | 427.2 | 33.33 | 123.7 | 39.3 | 49.3 | 12 | 125 | 30.4 | 8.48 | 96.3 | 32.1
455634.3 |  |  | 2500 | 127.6 | 55.3 | 62.2 | 31.8 | 30.9 | 0.05 | 106.6 | 11.4 | 70 | 70.5 | 34 | 0.989 | 101.7 | 475.2 | 440.5 | 66.8 | 641.8 | 2.212 | 426.7 | 33.25 | 123.6 | 39.3 | 49.2 | 12 | 125 | 30.4 | 8.48 | 96.4 | 32.1
455635.3 |  |  | 2500 | 127.6 | 55.3 | 62.2 | 31.8 | 30.9 | 0.053 | 106.7 | 11.4 | 70 | 70.5 | 34 | 0.989 | 101.7 | 475.2 | 440.6 | 66.8 | 641.9 | 2.219 | 426.7 | 33.47 | 123.5 | 39.3 | 49.2 | 12 | 124.8 | 30.4 | 8.48 | 96.5 | 32.1
455636.3 |  |  | 2500 | 127.7 | 55.3 | 62.2 | 31.8 | 30.9 | 0.052 | 106.7 | 11.4 | 70 | 70.6 | 33.9 | 0.987 | 101.7 | 475.1 | 440.4 | 66.8 | 642.1 | 2.229 | 428.2 | 33.39 | 123.5 | 39.3 | 49.2 | 12 | 125.1 | 30.4 | 8.48 | 96.5 | 32.1
455637.3 |  |  | 2501 | 127.7 | 55.2 | 62.2 | 31.8 | 30.9 | 0.051 | 106.7 | 11.4 | 70 | 70.5 | 33.9 | 0.986 | 101.7 | 475.5 | 440.6 | 66.8 | 642.2 | 2.194 | 428.3 | 33.45 | 123.5 | 39.3 | 49.1 | 12 | 125.1 | 30.4 | 8.48 | 96.5 | 32.1
455638.3 |  |  | 2500 | 127.7 | 55.2 | 62.1 | 31.7 | 30.9 | 0.048 | 106.7 | 11.4 | 70 | 70.5 | 33.9 | 0.986 | 101.7 | 475.5 | 440.6 | 66.8 | 642.3 | 2.157 | 428.9 | 33.54 | 123.6 | 39.4 | 49.1 | 12 | 125.1 | 30.4 | 8.47 | 96.5 | 32.1
455639.3 |  |  | 2500 | 127.7 | 55.2 | 62.1 | 31.8 | 31 | 0.053 | 106.7 | 11.4 | 70 | 70.5 | 33.8 | 0.985 | 101.7 | 475.6 | 440.7 | 66.8 | 642.4 | 2.182 | 427.5 | 33.38 | 123.5 | 39.4 | 49.1 | 12 | 124.7 | 30.4 | 8.48 | 96.4 | 32.1
455640.3 |  |  | 2500 | 127.6 | 55.1 | 62.1 | 31.7 | 30.9 | 0.056 | 106.8 | 11.4 | 70 | 70.5 | 33.8 | 0.988 | 101.7 | 475.6 | 440.6 | 66.8 | 642.7 | 2.177 | 428.3 | 33.35 | 123.4 | 39.4 | 49 | 12 | 124.4 | 30.4 | 8.48 | 96.4 | 32.1
455641.3 |  |  | 2500 | 127.7 | 55.1 | 62 | 31.7 | 30.9 | 0.051 | 106.9 | 11.4 | 70 | 70.5 | 33.8 | 0.989 | 101.7 | 475.5 | 440.6 | 66.9 | 642.7 | 2.241 | 427 | 33.55 | 123.3 | 39.4 | 48.9 | 12 | 124.4 | 30.4 | 8.48 | 96.5 | 32.1
455642.3 |  |  | 2499 | 127.9 | 55.1 | 62.1 | 31.8 | 30.9 | 0.05 | 106.9 | 11.4 | 70 | 70.4 | 33.8 | 0.989 | 101.7 | 475.1 | 440.4 | 66.9 | 642.8 | 2.226 | 427.9 | 33.59 | 123.3 | 39.4 | 48.9 | 12 | 124.6 | 30.4 | 8.48 | 96.7 | 32.1
455643.3 |  |  | 2499 | 128.1 | 55.1 | 62 | 31.8 | 30.9 | 0.049 | 107 | 11.4 | 70.1 | 70.3 | 33.8 | 0.986 | 101.7 | 475.6 | 440.5 | 66.9 | 643 | 2.222 | 427.7 | 33.69 | 123.2 | 39.4 | 48.9 | 12 | 124.5 | 30.4 | 8.48 | 96.7 | 32.1
455644.3 |  |  | 2500 | 128.1 | 55.1 | 62 | 31.7 | 31 | 0.052 | 107 | 11.4 | 70.1 | 70.1 | 33.7 | 0.985 | 101.7 | 475.5 | 440.6 | 66.8 | 643.2 | 2.217 | 429 | 33.42 | 123.3 | 39.4 | 48.9 | 12 | 124.6 | 30.4 | 8.48 | 96.6 | 32.1
455645.3 |  |  | 2500 | 127.9 | 55.1 | 62 | 31.7 | 31 | 0.049 | 107 | 11.4 | 70.1 | 70 | 33.7 | 0.984 | 101.7 | 475.5 | 440.6 | 66.8 | 643.3 | 2.157 | 428.7 | 33.54 | 123.3 | 39.5 | 48.8 | 12 | 124.9 | 30.4 | 8.48 | 96.5 | 32.1
455646.3 |  |  | 2500 | 127.7 | 55 | 62 | 31.8 | 31 | 0.049 | 107 | 11.4 | 70.1 | 70 | 33.7 | 0.987 | 101.7 | 475.4 | 440.6 | 66.9 | 643.5 | 2.2 | 429.2 | 33.32 | 123.4 | 39.5 | 48.8 | 12 | 125.2 | 30.4 | 8.48 | 96.6 | 32.1
455647.3 |  |  | 2501 | 127.8 | 55 | 62 | 31.7 | 31.1 | 0.044 | 107.1 | 11.4 | 70.1 | 69.9 | 33.7 | 0.99 | 101.7 | 475.3 | 440.6 | 66.9 | 643.5 | 2.253 | 428.1 | 33.71 | 123.6 | 39.6 | 48.8 | 12 | 125.5 | 30.4 | 8.48 | 96.8 | 32.1
455648.3 |  |  | 2500 | 128 | 54.9 | 62 | 31.8 | 31 | 0.041 | 107.1 | 11.4 | 70 | 69.8 | 33.7 | 0.985 | 101.7 | 474.8 | 440.1 | 66.9 | 643.7 | 2.221 | 427.7 | 33.59 | 123.7 | 39.6 | 48.7 | 12 | 125.6 | 30.4 | 8.48 | 96.9 | 32.1
455649.3 |  |  | 2500 | 128.2 | 54.9 | 62 | 31.7 | 31 | 0.047 | 107.1 | 11.4 | 70 | 69.7 | 33.6 | 0.986 | 101.7 | 475.1 | 440.2 | 66.9 | 643.7 | 2.239 | 427.4 | 33.76 | 123.8 | 39.6 | 48.7 | 12 | 125.6 | 30.4 | 8.48 | 96.9 | 32.1
455650.3 |  |  | 2500 | 128.2 | 54.8 | 62 | 31.7 | 31 | 0.05 | 107.1 | 11.3 | 70 | 69.7 | 33.7 | 0.985 | 101.7 | 475.1 | 440.4 | 66.9 | 643.9 | 2.224 | 429.4 | 33.51 | 123.9 | 39.6 | 48.6 | 12 | 125.7 | 30.4 | 8.49 | 96.9 | 32.1
455651.3 |  |  | 2500 | 128.3 | 54.8 | 62 | 31.7 | 31 | 0.05 | 107.1 | 11.4 | 70 | 69.7 | 33.6 | 0.984 | 101.7 | 475.3 | 440.4 | 66.9 | 644 | 2.227 | 429.4 | 33.59 | 124 | 39.6 | 48.6 | 12 | 125.8 | 30.4 | 8.49 | 96.9 | 32.1
455652.3 |  |  | 2500 | 128.1 | 54.8 | 62 | 31.8 | 31 | 0.044 | 107.1 | 11.4 | 70 | 69.7 | 33.6 | 0.987 | 101.7 | 475.1 | 440.5 | 66.9 | 644.1 | 2.204 | 429.5 | 33.68 | 124 | 39.5 | 48.6 | 12 | 125.2 | 30.4 | 8.49 | 96.8 | 32.1
455653.3 |  |  | 2500 | 127.9 | 54.8 | 62 | 31.6 | 31 | 0.048 | 107.1 | 11.4 | 70 | 69.6 | 33.6 | 0.988 | 101.7 | 475 | 440.3 | 66.9 | 644.2 | 2.227 | 428.6 | 33.51 | 123.8 | 39.6 | 48.6 | 12 | 125 | 30.3 | 8.49 | 96.9 | 32.1
455654.3 |  |  | 2500 | 127.9 | 54.8 | 62.1 | 31.6 | 31 | 0.045 | 107.1 | 11.4 | 70 | 69.6 | 33.6 | 0.987 | 101.6 | 474.7 | 440.3 | 67 | 644.2 | 2.208 | 427.7 | 33.54 | 123.7 | 39.6 | 48.5 | 12 | 124.9 | 30.4 | 8.49 | 97 | 32.1
455655.3 |  |  | 2500 | 128.1 | 54.7 | 62.1 | 31.6 | 30.9 | 0.049 | 107.1 | 11.4 | 70 | 69.6 | 33.5 | 0.987 | 101.6 | 474.8 | 440.2 | 66.9 | 644.3 | 2.237 | 427.7 | 33.65 | 123.6 | 39.7 | 48.4 | 12 | 124.8 | 30.4 | 8.5 | 97 | 32.1
455656.3 |  |  | 2499 | 128.3 | 54.7 | 62.1 | 31.8 | 31.1 | 0.048 | 107.1 | 11.4 | 70 | 69.6 | 33.6 | 0.986 | 101.6 | 474.5 | 439.9 | 66.9 | 644.4 | 2.189 | 427.3 | 33.6 | 123.6 | 39.6 | 48.4 | 12 | 124.9 | 30.4 | 8.5 | 97 | 32.1
455657.3 |  |  | 2500 | 128.2 | 54.7 | 62 | 31.6 | 31.1 | 0.065 | 106.9 | 11.4 | 70 | 69.5 | 33.6 | 0.984 | 101.7 | 474.8 | 440.3 | 67 | 644.5 | 2.225 | 429 | 33.14 | 123.7 | 39.5 | 48.3 | 12 | 124.9 | 30.4 | 8.5 | 96.6 | 32.1
455658.3 |  |  | 2500 | 127.5 | 54.6 | 62 | 31.6 | 31.1 | 0.063 | 106.8 | 11.4 | 70 | 69.5 | 33.5 | 0.983 | 101.7 | 475 | 440.3 | 67 | 644.6 | 2.193 | 428.4 | 32.97 | 123.5 | 39.5 | 48.3 | 12 | 124.5 | 30.4 | 8.5 | 96.2 | 32.2
455659.3 |  |  | 2500 | 126.7 | 54.6 | 62 | 31.6 | 31.1 | 0.066 | 106.8 | 11.4 | 70 | 69.6 | 33.5 | 0.989 | 101.7 | 474.7 | 440.2 | 67 | 644.7 | 2.219 | 429 | 32.88 | 123.5 | 39.6 | 48.2 | 12 | 124.5 | 30.4 | 8.5 | 96.1 | 32.2
455660.3 |  |  | 2500 | 126.5 | 54.6 | 62 | 31.7 | 31.1 | 0.064 | 106.8 | 11.4 | 70 | 69.5 | 33.4 | 0.99 | 101.7 | 475 | 440.3 | 67 | 644.8 | 2.194 | 427.7 | 33.21 | 123.4 | 39.6 | 48.2 | 12 | 124.5 | 30.4 | 8.49 | 96.2 | 32.3
455661.3 |  |  | 2501 | 127.1 | 54.6 | 62.1 | 31.7 | 31.1 | 0.059 | 106.8 | 11.4 | 70 | 69.5 | 33.4 | 0.988 | 101.7 | 474.8 | 440.1 | 67 | 644.9 | 2.185 | 427.8 | 33.47 | 123.4 | 39.6 | 48.2 | 12 | 124.3 | 30.4 | 8.49 | 96.3 | 32.3
455662.3 |  |  | 2500 | 127.3 | 54.5 | 62.1 | 31.8 | 31.2 | 0.057 | 106.7 | 11.4 | 70 | 69.5 | 33.4 | 0.986 | 101.7 | 474.8 | 440.1 | 67 | 644.9 | 2.153 | 426.7 | 33.13 | 123.3 | 39.6 | 48.2 | 12 | 124.2 | 30.4 | 8.49 | 96 | 32.3
455663.3 |  |  | 2501 | 127.6 | 54.5 | 62.1 | 31.7 | 31.1 | 0.046 | 106.8 | 11.4 | 70 | 69.6 | 33.5 | 0.985 | 101.7 | 474.6 | 439.7 | 67.1 | 645 | 2.182 | 427.8 | 33.71 | 123.3 | 39.5 | 48.2 | 12 | 124.5 | 30.4 | 8.48 | 96.1 | 32.4
455664.3 |  |  | 2500 | 127.8 | 54.4 | 62 | 31.7 | 31.2 | 0.04 | 106.8 | 11.4 | 70 | 70.2 | 33.6 | 0.986 | 101.7 | 474.8 | 440 | 67.1 | 645 | 2.177 | 427.6 | 33.67 | 123.5 | 39.4 | 48.2 | 12 | 125.2 | 30.4 | 8.48 | 96.4 | 32.4
455665.3 |  |  | 2500 | 128.3 | 54.4 | 62 | 31.7 | 31.2 | 0.043 | 106.8 | 11.4 | 70 | 70.6 | 33.5 | 0.99 | 101.7 | 474.7 | 439.9 | 67.1 | 645.2 | 2.212 | 428.1 | 33.59 | 123.6 | 39.5 | 48.1 | 12 | 125.2 | 30.4 | 8.48 | 96.6 | 32.4
455666.3 |  |  | 2500 | 128.5 | 54.3 | 62.1 | 31.7 | 31.2 | 0.04 | 106.8 | 11.4 | 70 | 70.5 | 33.5 | 0.987 | 101.7 | 475.1 | 440.2 | 67.1 | 645.2 | 2.226 | 428 | 33.67 | 123.7 | 39.6 | 48.1 | 12 | 125.2 | 30.4 | 8.48 | 96.8 | 32.6
455667.3 |  |  | 2500 | 128.7 | 54.3 | 62 | 31.8 | 31.2 | 0.037 | 106.8 | 11.4 | 70 | 70.2 | 33.4 | 0.986 | 101.7 | 474.8 | 440 | 67.1 | 645.4 | 2.221 | 428.7 | 33.76 | 123.8 | 39.6 | 48.1 | 12 | 125.6 | 30.5 | 8.49 | 97 | 32.6
455668.3 |  |  | 2499 | 128.7 | 54.3 | 62.1 | 31.6 | 31.2 | 0.052 | 106.7 | 11.4 | 70 | 69.9 | 33.6 | 0.985 | 101.7 | 475.1 | 439.9 | 67.1 | 645.4 | 2.216 | 427 | 33.18 | 124 | 39.6 | 48.1 | 12 | 125.9 | 30.4 | 8.49 | 96.8 | 32.6
455669.3 |  |  | 2499 | 128.2 | 54.3 | 62.1 | 31.7 | 31.2 | 0.053 | 106.7 | 11.4 | 70 | 69.8 | 33.5 | 0.987 | 101.7 | 475 | 440.1 | 67 | 645.6 | 2.222 | 427 | 33.71 | 124 | 39.6 | 48.1 | 12 | 125.9 | 30.4 | 8.49 | 96.6 | 32.7
455670.3 |  |  | 2500 | 127.8 | 54.2 | 62.1 | 31.7 | 31.2 | 0.066 | 106.7 | 11.4 | 70 | 69.6 | 33.5 | 0.984 | 101.7 | 474.9 | 439.9 | 67 | 645.6 | 2.165 | 426.8 | 33.18 | 124 | 39.6 | 48.1 | 12 | 125.3 | 30.4 | 8.49 | 96.3 | 32.7
455671.3 |  |  | 2501 | 127.2 | 54.3 | 62.1 | 31.7 | 31.2 | 0.044 | 106.9 | 11.4 | 69.9 | 69.5 | 33.6 | 0.986 | 101.7 | 475.2 | 440.2 | 67.1 | 645.6 | 2.162 | 428.6 | 33.58 | 123.8 | 39.6 | 47.9 | 12 | 125 | 30.4 | 8.49 | 96.2 | 32.7
455672.3 |  |  | 2500 | 127.5 | 54.2 | 62.1 | 31.7 | 31.1 | 0.043 | 107 | 11.4 | 69.9 | 69.5 | 33.6 | 0.99 | 101.7 | 475.1 | 440.1 | 67.1 | 645.6 | 2.228 | 428.6 | 33.59 | 123.8 | 39.6 | 47.9 | 12 | 125.2 | 30.4 | 8.49 | 96.5 | 32.7
455673.3 |  |  | 2500 | 127.8 | 54.1 | 62.1 | 31.6 | 31.1 | 0.042 | 107 | 11.4 | 69.9 | 69.7 | 33.6 | 0.986 | 101.7 | 475.1 | 439.8 | 67.1 | 645.6 | 2.242 | 429 | 33.62 | 123.8 | 39.7 | 47.8 | 12 | 125.6 | 30.4 | 8.48 | 96.7 | 32.7
455674.3 |  |  | 2500 | 128.5 | 54.1 | 62.1 | 31.6 | 31.1 | 0.04 | 107 | 11.4 | 69.9 | 70.3 | 33.6 | 0.986 | 101.7 | 475.1 | 440 | 67.1 | 645.7 | 2.246 | 428.4 | 33.72 | 123.8 | 39.7 | 47.8 | 12 | 125.5 | 30.3 | 8.48 | 96.8 | 32.8
455675.3 |  |  | 2500 | 128.6 | 54 | 62.1 | 31.6 | 31.2 | 0.047 | 107 | 11.4 | 69.9 | 70.9 | 33.6 | 0.985 | 101.7 | 474.8 | 439.9 | 67.1 | 645.7 | 2.207 | 427.1 | 33.62 | 123.8 | 39.7 | 47.8 | 12 | 125.3 | 30.3 | 8.48 | 96.7 | 32.8
455676.3 |  |  | 2499 | 128.5 | 54.1 | 62.1 | 31.6 | 31.2 | 0.048 | 107.1 | 11.4 | 70 | 70.6 | 33.7 | 0.984 | 101.7 | 474.9 | 439.9 | 67.1 | 645.8 | 2.203 | 427.9 | 33.6 | 123.8 | 39.7 | 47.8 | 12 | 125.1 | 30.3 | 8.48 | 96.6 | 32.8
455677.3 |  |  | 2499 | 128.4 | 54 | 62.1 | 31.6 | 31.2 | 0.051 | 107.2 | 11.4 | 70 | 69.9 | 33.7 | 0.986 | 101.7 | 474.7 | 439.9 | 67.1 | 645.9 | 2.214 | 427.8 | 33.56 | 123.8 | 39.7 | 47.8 | 12 | 125 | 30.3 | 8.48 | 96.8 | 32.8
455678.3 |  |  | 2501 | 127.8 | 54.1 | 62.1 | 31.6 | 31.3 | 0.056 | 107.1 | 11.4 | 70 | 69.3 | 33.7 | 0.987 | 101.7 | 474.8 | 439.8 | 67.1 | 645.9 | 2.193 | 428.9 | 33.28 | 123.6 | 39.7 | 47.8 | 12 | 124.5 | 30.4 | 8.49 | 96.5 | 32.9
455679.3 |  |  | 2501 | 127.5 | 54.1 | 62.1 | 31.6 | 31.2 | 0.035 | 107.3 | 11.4 | 70 | 69 | 33.7 | 0.987 | 101.7 | 474.8 | 439.8 | 67.1 | 646.1 | 2.183 | 429 | 33.96 | 123.5 | 39.7 | 47.9 | 12 | 124.6 | 30.4 | 8.49 | 96.6 | 32.8
455680.3 |  |  | 2499 | 127.2 | 54.1 | 62.1 | 31.7 | 31.3 | 0.06 | 107.1 | 11.4 | 70 | 69 | 33.7 | 0.986 | 101.7 | 474.9 | 439.8 | 67.2 | 646.1 | 2.166 | 429.7 | 33.16 | 123.5 | 39.7 | 47.8 | 12 | 124.5 | 30.4 | 8.49 | 96.3 | 32.9
455681.3 |  |  | 2500 | 127 | 54.1 | 62.1 | 31.7 | 31.3 | 0.065 | 107.1 | 11.4 | 70 | 69.1 | 33.7 | 0.985 | 101.7 | 474.6 | 439.9 | 67.1 | 646.2 | 2.152 | 428.9 | 33.18 | 123.4 | 39.8 | 47.8 | 12 | 124.4 | 30.5 | 8.49 | 96 | 33.1
455682.3 |  |  | 2501 | 127.1 | 54.1 | 62.1 | 31.7 | 31.3 | 0.041 | 107.3 | 11.4 | 70 | 69.1 | 33.7 | 0.984 | 101.7 | 474.6 | 439.7 | 67.1 | 646.2 | 2.184 | 428.6 | 33.92 | 123.3 | 39.7 | 47.8 | 12 | 124.5 | 30.5 | 8.49 | 96.1 | 33
455683.3 |  |  | 2501 | 127.6 | 54 | 62.1 | 31.7 | 31.3 | 0.038 | 107.3 | 11.4 | 70 | 69.1 | 33.7 | 0.986 | 101.7 | 474.8 | 439.9 | 67.2 | 646.2 | 2.225 | 428 | 33.88 | 123.5 | 39.7 | 47.7 | 12 | 124.8 | 30.4 | 8.49 | 96.5 | 33.1
455684.3 |  |  | 2500 | 128.5 | 53.9 | 62.2 | 31.6 | 31.3 | 0.043 | 107.3 | 11.4 | 70 | 69.1 | 33.7 | 0.987 | 101.7 | 474.7 | 439.8 | 67.1 | 646.3 | 2.198 | 429.1 | 33.59 | 123.5 | 39.7 | 47.6 | 12 | 125 | 30.4 | 8.49 | 96.7 | 33.1
455685.3 |  |  | 2500 | 128.8 | 54 | 62.2 | 31.6 | 31.2 | 0.04 | 107.3 | 11.4 | 70 | 69.1 | 33.7 | 0.987 | 101.6 | 474.6 | 439.8 | 67.1 | 646.3 | 2.224 | 428.5 | 33.72 | 123.5 | 39.6 | 47.6 | 12 | 125.1 | 30.4 | 8.49 | 96.9 | 33.1
455686.3 |  |  | 2499 | 128.7 | 54 | 62.1 | 31.6 | 31.3 | 0.054 | 107.2 | 11.4 | 70 | 69.1 | 33.8 | 0.985 | 101.6 | 474.3 | 439.7 | 67.1 | 646.3 | 2.185 | 428.8 | 33.28 | 123.7 | 39.6 | 47.6 | 12 | 125.5 | 30.4 | 8.49 | 96.9 | 33.1
455687.3 |  |  | 2500 | 127.9 | 54 | 62.1 | 31.6 | 31.4 | 0.063 | 107 | 11.4 | 70 | 69.1 | 33.8 | 0.986 | 101.6 | 474.1 | 439.5 | 67.1 | 646.4 | 2.148 | 428.8 | 33.17 | 123.7 | 39.7 | 47.5 | 12 | 125 | 30.4 | 8.49 | 96.5 | 33.1
455688.3 |  |  | 2500 | 127.2 | 53.9 | 62.1 | 31.6 | 31.3 | 0.057 | 107 | 11.4 | 70 | 69.1 | 33.8 | 0.985 | 101.7 | 474.3 | 439.5 | 67.2 | 646.4 | 2.14 | 428.9 | 33.08 | 123.7 | 39.7 | 47.5 | 12 | 124.9 | 30.5 | 8.49 | 96.1 | 33.1
455689.3 |  |  | 2500 | 126.7 | 53.8 | 62.2 | 31.6 | 31.3 | 0.054 | 107 | 11.4 | 70 | 69.2 | 33.7 | 0.984 | 101.6 | 474.4 | 439.6 | 67.1 | 646.5 | 2.177 | 427.4 | 33.17 | 123.5 | 39.8 | 47.4 | 12 | 125 | 30.4 | 8.49 | 96 | 33.2
455690.3 |  |  | 2500 | 126.7 | 53.7 | 62.2 | 31.6 | 31.3 | 0.046 | 107 | 11.4 | 70 | 69.6 | 33.7 | 0.989 | 101.7 | 474.6 | 439.5 | 67.1 | 646.5 | 2.126 | 427.2 | 33.2 | 123.7 | 39.7 | 47.4 | 12 | 125.5 | 30.3 | 8.49 | 96.1 | 33.2
455691.3 |  |  | 2501 | 127.3 | 53.7 | 62.1 | 31.6 | 31.3 | 0.037 | 107.1 | 11.4 | 70 | 70.1 | 33.9 | 0.987 | 101.7 | 474.7 | 439.6 | 67.2 | 646.6 | 2.201 | 427.2 | 33.88 | 123.9 | 39.6 | 47.4 | 12 | 125.7 | 30.4 | 8.48 | 96.4 | 33.2
455692.3 |  |  | 2500 | 128 | 53.6 | 62.2 | 31.6 | 31.3 | 0.04 | 107.1 | 11.4 | 70 | 70.4 | 33.8 | 0.986 | 101.7 | 474.6 | 439.7 | 67.2 | 646.6 | 2.29 | 428.3 | 33.79 | 124 | 39.7 | 47.4 | 12 | 125.7 | 30.4 | 8.48 | 96.7 | 33.3
455693.3 |  |  | 2500 | 128.9 | 53.6 | 62.2 | 31.6 | 31.3 | 0.039 | 107 | 11.4 | 70 | 70.6 | 33.8 | 0.987 | 101.7 | 474.3 | 439.5 | 67.2 | 646.6 | 2.277 | 429.1 | 33.83 | 124 | 39.8 | 47.3 | 12 | 125.6 | 30.3 | 8.49 | 96.8 | 33.4
455694.3 |  |  | 2499 | 129 | 53.6 | 62.2 | 31.5 | 31.3 | 0.043 | 106.9 | 11.4 | 70 | 70.8 | 33.8 | 0.985 | 101.7 | 474.6 | 439.6 | 67.2 | 646.5 | 2.219 | 428.4 | 33.45 | 124 | 39.7 | 47.3 | 12 | 125.7 | 30.3 | 8.49 | 96.7 | 33.4
455695.3 |  |  | 2500 | 128.9 | 53.6 | 62.1 | 31.6 | 31.3 | 0.043 | 107 | 11.4 | 70 | 70.9 | 33.8 | 0.985 | 101.7 | 474.8 | 439.7 | 67.2 | 646.5 | 2.22 | 427.8 | 33.7 | 124 | 39.6 | 47.4 | 12 | 125.2 | 30.4 | 8.49 | 96.7 | 33.3
455696.3 |  |  | 2499 | 128.4 | 53.6 | 62.1 | 31.6 | 31.4 | 0.059 | 106.8 | 11.4 | 70.1 | 70.9 | 33.9 | 0.991 | 101.7 | 474.6 | 439.6 | 67.2 | 646.6 | 2.201 | 427.1 | 32.95 | 123.8 | 39.7 | 47.4 | 12 | 124.7 | 30.4 | 8.49 | 96.5 | 33.3
455697.3 |  |  | 2501 | 127.7 | 53.5 | 62.2 | 31.6 | 31.4 | 0.054 | 106.8 | 11.4 | 70.1 | 70.5 | 33.8 | 0.99 | 101.7 | 474.4 | 439.5 | 67.1 | 646.7 | 2.174 | 427.2 | 33.22 | 123.6 | 39.8 | 47.3 | 12 | 124.6 | 30.4 | 8.49 | 96.3 | 33.4
455698.3 |  |  | 2501 | 127.1 | 53.6 | 62.2 | 31.5 | 31.3 | 0.058 | 106.8 | 11.4 | 70 | 69.9 | 33.8 | 0.986 | 101.7 | 474.6 | 439.7 | 67.1 | 646.7 | 2.179 | 427.1 | 33.32 | 123.5 | 39.7 | 47.3 | 12 | 124.6 | 30.4 | 8.49 | 96.1 | 33.3
455699.3 |  |  | 2500 | 127 | 53.7 | 62.2 | 31.5 | 31.4 | 0.057 | 106.8 | 11.4 | 70 | 69.6 | 33.9 | 0.986 | 101.7 | 474.4 | 439.5 | 67.3 | 646.7 | 2.131 | 427.9 | 33.15 | 123.5 | 39.7 | 47.3 | 12 | 124.7 | 30.4 | 8.49 | 96 | 33.3
455700.3 |  |  | 2500 | 127.2 | 53.6 | 62.2 | 31.6 | 31.4 | 0.061 | 106.8 | 11.4 | 70 | 69.4 | 33.8 | 0.985 | 101.7 | 474.9 | 439.8 | 67.2 | 646.7 | 2.137 | 428.1 | 33.22 | 123.5 | 39.8 | 47.3 | 12 | 124.7 | 30.4 | 8.49 | 95.8 | 33.3
455730.3 |  |  | 2500 | 128.3 | 53.1 | 62.3 | 31.5 | 31.7 | 0.041 | 107 | 11.4 | 70 | 69.4 | 34.1 | 0.985 | 101.7 | 474.2 | 439.4 | 67.3 | 647.9 | 2.128 | 428.1 | 33.75 | 124.1 | 39.8 | 46.9 | 12 | 126.2 | 30.5 | 8.5 | 96.7 | 33.8
455760.3 |  |  | 2500 | 128.4 | 52.9 | 62.4 | 31.4 | 31.8 | 0.045 | 107.1 | 11.4 | 70 | 69.5 | 34.9 | 0.99 | 101.7 | 474.3 | 439.3 | 67.4 | 648.3 | 2.146 | 426.8 | 33.76 | 125 | 39.9 | 46.8 | 12 | 126.4 | 30.4 | 8.49 | 96.9 | 35.7
455790.3 |  |  | 2500 | 127.5 | 53.2 | 62.6 | 31.2 | 32.1 | 0.05 | 106.9 | 11.4 | 70 | 69.8 | 36.2 | 0.989 | 101.7 | 473.9 | 438.8 | 67.6 | 648.4 | 2.008 | 428.1 | 33.31 | 124.9 | 40.3 | 46.9 | 12 | 125.7 | 30.4 | 8.49 | 96.4 | 36.9
455820.3 |  |  | 2500 | 127.3 | 53.7 | 63.2 | 31.2 | 32.3 | 0.049 | 107 | 11.4 | 70 | 69 | 37 | 0.985 | 101.7 | 473 | 437.7 | 67.8 | 648.6 | 2.113 | 429.5 | 33.39 | 124.9 | 40.3 | 47.4 | 12 | 125.9 | 30.4 | 8.5 | 96.2 | 37.9
455850.3 |  |  | 2500 | 127.6 | 54.5 | 63.8 | 31.2 | 32.4 | 0.057 | 107 | 11.4 | 70.1 | 69.2 | 38.2 | 0.985 | 101.6 | 471.8 | 436 | 68.1 | 648.7 | 2.169 | 427.3 | 33.39 | 125.2 | 40.4 | 48.3 | 12 | 125.5 | 30.5 | 8.49 | 96.3 | 39.6
455880.3 |  |  | 2499 | 127.9 | 55.4 | 64.3 | 30.9 | 32.5 | 0.053 | 107.1 | 11.4 | 69.9 | 69.1 | 39.2 | 0.986 | 101.7 | 469.8 | 433.7 | 68.6 | 648.8 | 2.088 | 427.7 | 33.59 | 124.8 | 40.3 | 49.4 | 12 | 125.4 | 30.4 | 8.49 | 96.4 | 40.4
455910.3 |  |  | 2501 | 128.1 | 56.7 | 65.2 | 31 | 32.6 | 0.045 | 107.2 | 11.4 | 70 | 68.4 | 40.4 | 0.987 | 101.7 | 467.8 | 430.6 | 69.1 | 649.7 | 2.141 | 429.4 | 33.54 | 125.9 | 40.7 | 50.9 | 12 | 128.2 | 30.6 | 8.48 | 96.9 | 42.2
455940.3 |  |  | 2500 | 127.4 | 58.4 | 66.6 | 30.8 | 32.5 | 0.046 | 107.1 | 11.4 | 70 | 69.8 | 41.6 | 0.989 | 101.7 | 464.8 | 426.4 | 69.8 | 650.6 | 2.152 | 427.9 | 33.54 | 125.7 | 40.6 | 52.8 | 12 | 127.1 | 30.5 | 8.48 | 96.8 | 43.6
455970.3 |  |  | 2500 | 128 | 60.4 | 68.3 | 30.7 | 32.6 | 0.053 | 107.1 | 11.4 | 70 | 70.2 | 42.8 | 0.987 | 101.7 | 460.8 | 420.6 | 70.9 | 651.1 | 2.176 | 428 | 33.46 | 125.3 | 40.5 | 54.8 | 12.1 | 125.8 | 30.6 | 8.46 | 96.6 | 44.4
456000.3 |  |  | 2499 | 127.9 | 61.9 | 69.7 | 30.6 | 32.6 | 0.053 | 106.9 | 11.4 | 70 | 69.6 | 43.7 | 0.985 | 101.7 | 456.1 | 414.1 | 72.1 | 651.6 | 2.173 | 428.6 | 33.29 | 125.1 | 40.3 | 56.1 | 12 | 126.1 | 30.6 | 8.45 | 96.4 | 45.9
456030.3 |  |  | 2499 | 127.3 | 62.4 | 70.8 | 30.6 | 32.5 | 0.065 | 106.8 | 11.4 | 70 | 71 | 44.9 | 0.99 | 101.7 | 452 | 408.7 | 73.2 | 652.3 | 2.192 | 428 | 33.2 | 126.4 | 40.4 | 56.6 | 12 | 128.2 | 30.7 | 8.43 | 96.3 | 47.4
456060.3 |  |  | 2500 | 129.3 | 62.9 | 71.8 | 30.6 | 32.5 | 0.047 | 107 | 11.4 | 70 | 69.3 | 45.7 | 0.986 | 101.7 | 448.5 | 403.9 | 74.2 | 652.6 | 2.246 | 427.2 | 33.94 | 125.4 | 40.4 | 56.8 | 12 | 125.3 | 30.6 | 8.42 | 97.3 | 48.1
456090.3 |  |  | 2501 | 127.3 | 63 | 72.8 | 30.7 | 32.5 | 0.037 | 106.9 | 11.4 | 69.9 | 70.4 | 46.7 | 0.99 | 101.7 | 445.9 | 399.8 | 75 | 653.1 | 2.258 | 428.5 | 33.9 | 126.3 | 40.7 | 56.9 | 12 | 129 | 30.7 | 8.4 | 96.6 | 49.6
456120.3 |  |  | 2501 | 127.9 | 63.1 | 73.7 | 30.6 | 32.4 | 0.047 | 106.9 | 11.4 | 70 | 70.1 | 47.7 | 0.987 | 101.7 | 443.2 | 396.3 | 75.8 | 653.4 | 2.273 | 427.6 | 34.02 | 125.7 | 40.7 | 57.2 | 12 | 126.4 | 30.6 | 8.4 | 96.9 | 51.1
456150.3 |  |  | 2499 | 127.9 | 64.2 | 74.8 | 30.6 | 32.3 | 0.056 | 106.9 | 11.4 | 70 | 69.8 | 48.6 | 0.985 | 101.6 | 440.1 | 392.3 | 76.7 | 654 | 2.266 | 426.9 | 33.54 | 125.4 | 40.9 | 58.3 | 12 | 125.9 | 30.8 | 8.38 | 96.5 | 52.4
456180.3 |  |  | 2500 | 127.9 | 65.4 | 75.8 | 30.4 | 32.3 | 0.057 | 107 | 11.4 | 70 | 70.1 | 49.4 | 0.988 | 101.7 | 436.8 | 388 | 77.6 | 654.1 | 2.298 | 428.6 | 33.52 | 125.1 | 41 | 59.6 | 12 | 125.9 | 30.7 | 8.37 | 96.6 | 53.8
456210.3 |  |  | 2500 | 127.2 | 66.6 | 76.9 | 30.4 | 32.1 | 0.063 | 107 | 11.4 | 70 | 70.7 | 50.1 | 0.989 | 101.7 | 433.7 | 383.5 | 78.5 | 654.5 | 2.345 | 429.9 | 33.29 | 126.9 | 41.1 | 60.8 | 12 | 128.7 | 30.7 | 8.36 | 96.6 | 55.1
456240.3 |  |  | 2500 | 128.1 | 67.7 | 77.9 | 30.4 | 32.1 | 0.059 | 107.2 | 11.4 | 70 | 70.3 | 50.7 | 0.99 | 101.7 | 430.6 | 378.9 | 79.4 | 655.1 | 2.442 | 427.7 | 33.67 | 125.6 | 41.1 | 61.9 | 12.1 | 125.6 | 30.8 | 8.35 | 97 | 56.4
456270.3 |  |  | 2500 | 128 | 68.3 | 78.8 | 30.4 | 32.1 | 0.051 | 107.1 | 11.4 | 70 | 70 | 51.2 | 0.989 | 101.7 | 427.8 | 374.6 | 80.3 | 655.9 | 2.445 | 429.1 | 33.55 | 125.6 | 41 | 62.4 | 12 | 127.1 | 30.8 | 8.33 | 96.9 | 57.6
456300.3 |  |  | 2500 | 128.3 | 68.6 | 79.8 | 30.4 | 31.9 | 0.051 | 107.1 | 11.4 | 69.9 | 70.5 | 52.1 | 0.986 | 101.7 | 425.2 | 370.5 | 81.2 | 657.1 | 2.482 | 429.3 | 33.59 | 126.3 | 41.1 | 62.7 | 12 | 128.5 | 30.8 | 8.36 | 97.3 | 58.9
456330.3 |  |  | 2500 | 129.1 | 69.2 | 80.8 | 30.4 | 31.9 | 0.057 | 107 | 11.4 | 70 | 70.4 | 52.7 | 0.985 | 101.7 | 422.3 | 366.3 | 82 | 657.5 | 2.523 | 427.8 | 33.42 | 127.1 | 41.1 | 63.3 | 12 | 127.8 | 30.8 | 8.32 | 97.3 | 60.1
456360.3 |  |  | 2500 | 128.1 | 70 | 81.7 | 30.4 | 31.8 | 0.048 | 107 | 11.4 | 69.9 | 70 | 53.3 | 0.988 | 101.7 | 419.6 | 362 | 82.8 | 657.9 | 2.512 | 427.9 | 33.41 | 125.3 | 41.2 | 64.2 | 12 | 126 | 30.9 | 8.33 | 96.7 | 61.2
456390.3 |  |  | 2500 | 127.2 | 71.1 | 82.8 | 30.2 | 31.8 | 0.062 | 106.8 | 11.4 | 70 | 69.6 | 54.1 | 0.987 | 101.7 | 416.4 | 357.5 | 83.7 | 659.2 | 2.568 | 428.9 | 33.05 | 127 | 41.2 | 65.2 | 12 | 128.9 | 30.8 | 8.33 | 96.6 | 62.4
456420.3 |  |  | 2500 | 128.6 | 72.4 | 83.8 | 30.2 | 31.8 | 0.054 | 106.9 | 11.4 | 70 | 69.6 | 54.8 | 0.99 | 101.7 | 412.2 | 352.3 | 84.6 | 659.8 | 2.613 | 427.7 | 33.29 | 125.9 | 41.3 | 66.5 | 12.1 | 125.7 | 30.8 | 8.3 | 97.1 | 63.5
456450.3 |  |  | 2500 | 128 | 73.2 | 84.9 | 30.2 | 31.8 | 0.043 | 106.8 | 11.4 | 70 | 70.6 | 56 | 0.987 | 101.7 | 408.3 | 347.5 | 85.6 | 660.4 | 2.572 | 427 | 33.56 | 125.9 | 41.6 | 67.2 | 12 | 127.7 | 30.9 | 8.3 | 97 | 64.7
456480.3 |  |  | 2500 | 127.7 | 73.6 | 85.8 | 30.2 | 31.9 | 0.041 | 106.8 | 11.4 | 70 | 70.3 | 56.7 | 0.988 | 101.7 | 404.6 | 343 | 86.5 | 660.7 | 2.6 | 428.5 | 33.25 | 126.4 | 41.8 | 67.6 | 12 | 128.6 | 30.8 | 8.28 | 97 | 65.8
456510.3 |  |  | 2500 | 127.7 | 74.1 | 86.9 | 30.2 | 31.8 | 0.047 | 106.9 | 11.4 | 70 | 70.3 | 57.7 | 0.988 | 101.7 | 401 | 338.1 | 87.4 | 661.2 | 2.518 | 428.1 | 33.34 | 126.2 | 41.7 | 68.1 | 12 | 126.8 | 30.9 | 8.27 | 97 | 66.9
456540.3 |  |  | 2500 | 128.9 | 75 | 87.9 | 30.2 | 31.8 | 0.059 | 106.9 | 11.4 | 70 | 70.5 | 58.6 | 0.988 | 101.7 | 397.8 | 333.6 | 88.2 | 661.8 | 2.438 | 427.5 | 33.43 | 125.6 | 41.8 | 69.2 | 12 | 126 | 31 | 8.28 | 96.8 | 68.1
456570.3 |  |  | 2500 | 127.3 | 76.3 | 89.1 | 30.2 | 31.8 | 0.038 | 107.1 | 11.3 | 69.9 | 68.6 | 59.6 | 0.989 | 101.7 | 393.6 | 328.7 | 89.2 | 663.1 | 2.503 | 429.2 | 33.94 | 127 | 41.6 | 70.2 | 12 | 128.3 | 31 | 8.25 | 96.9 | 69.2
456600.3 |  |  | 2500 | 128.3 | 77.1 | 90 | 30.2 | 31.8 | 0.05 | 107.1 | 11.4 | 70 | 70.8 | 59.8 | 0.989 | 101.7 | 390.5 | 324.2 | 90.2 | 664.4 | 2.472 | 429.7 | 33.59 | 126.1 | 41.4 | 71.2 | 12 | 126.3 | 31 | 8.26 | 97.6 | 70.3
456630.3 |  |  | 2499 | 127.7 | 77.8 | 91 | 30.2 | 31.9 | 0.052 | 107 | 11.4 | 70 | 69.7 | 59.1 | 0.987 | 101.7 | 387.6 | 319.8 | 90.9 | 665.8 | 2.52 | 428.3 | 33.38 | 126.7 | 41.4 | 71.7 | 12 | 129.4 | 31.1 | 8.25 | 97.3 | 71.4
456660.3 |  |  | 2500 | 127.8 | 78.1 | 92.1 | 30.2 | 32.1 | 0.051 | 107.2 | 11.4 | 70 | 70.3 | 60.1 | 0.987 | 101.7 | 384.6 | 315.2 | 91.8 | 666.6 | 2.437 | 429.3 | 33.32 | 126.2 | 41.6 | 72.1 | 12 | 127.4 | 31.1 | 8.25 | 97.4 | 72.4
456690.3 |  |  | 2501 | 127.5 | 78.9 | 93 | 30.2 | 31.9 | 0.03 | 107.2 | 11.4 | 70 | 70.8 | 61.6 | 0.988 | 101.7 | 381.3 | 310.6 | 92.8 | 667.3 | 2.392 | 429.8 | 33.8 | 126.5 | 41.8 | 73 | 12 | 127.6 | 31.1 | 8.24 | 97.2 | 73.6
456720.3 |  |  | 2500 | 128.3 | 80.2 | 94.1 | 30.1 | 31.9 | 0.053 | 107.1 | 11.4 | 69.9 | 70.3 | 63.3 | 0.991 | 101.7 | 377.5 | 305.7 | 93.7 | 668.4 | 2.396 | 428 | 33.24 | 126.2 | 41.8 | 74.3 | 11.6 | 126.9 | 31 | 8.24 | 97.2 | 74.5
456750.3 |  |  | 2500 | 127.5 | 81.3 | 94.7 | 30.2 | 32 | 0.049 | 107.1 | 11.4 | 70 | 69.5 | 61.7 | 0.991 | 101.7 | 375.1 | 302.1 | 94.4 | 670.4 | 2.358 | 428.2 | 33.13 | 127.2 | 41.9 | 75.1 | 11.9 | 128.7 | 31.1 | 8.23 | 97.3 | 71.1
456780.3 |  |  | 2500 | 127.9 | 81.6 | 95.8 | 30.2 | 31.9 | 0.056 | 106.8 | 11.4 | 69.9 | 69.7 | 60.8 | 0.987 | 101.7 | 371 | 297.3 | 95.3 | 672.2 | 2.4 | 429.2 | 33.34 | 126.6 | 42.1 | 75.3 | 12 | 127.2 | 31.1 | 8.27 | 97.7 | 71.3
456810.3 |  |  | 2500 | 127.6 | 82.2 | 96.6 | 30.2 | 32.1 | 0.042 | 106.7 | 11.4 | 70 | 69.4 | 61.4 | 0.99 | 101.7 | 367.1 | 293.3 | 96.1 | 673.2 | 2.359 | 427.7 | 33.46 | 126.7 | 42.1 | 75.8 | 12 | 128.9 | 31.1 | 8.23 | 97.4 | 72.7
456840.3 |  |  | 2500 | 127.4 | 83.2 | 97.3 | 30.2 | 31.8 | 0.035 | 106.8 | 11.4 | 69.9 | 70.3 | 61.8 | 0.989 | 101.7 | 365 | 290.2 | 96.9 | 674 | 2.36 | 427.5 | 33.29 | 127 | 42.1 | 77.2 | 12 | 128.4 | 31.1 | 8.24 | 97.4 | 72.2
456870.3 |  |  | 2500 | 127.7 | 84.4 | 98.2 | 30.2 | 31.9 | 0.047 | 106.7 | 11.4 | 70 | 70.1 | 62 | 0.99 | 101.7 | 361.9 | 286.4 | 97.8 | 675.4 | 2.235 | 428.9 | 33.63 | 126.7 | 42.1 | 78.4 | 12 | 128.1 | 31.2 | 8.24 | 97.3 | 71.8
456900.3 |  |  | 2501 | 128.5 | 85.1 | 99 | 30.2 | 32 | 0.038 | 106.9 | 11.3 | 70 | 71.4 | 60.6 | 0.992 | 101.7 | 358.4 | 282.6 | 98.5 | 676.2 | 2.285 | 428.5 | 33.93 | 127 | 42.1 | 79.1 | 12 | 128.7 | 31.2 | 8.23 | 98.3 | 72.4
456930.3 |  |  | 2500 | 128.6 | 85.4 | 99.8 | 30.3 | 32 | 0.042 | 107.1 | 11.4 | 70 | 70.9 | 60.6 | 0.986 | 101.7 | 355.2 | 278.8 | 99.4 | 677.2 | 2.411 | 427.7 | 33.73 | 128 | 42.2 | 79.2 | 12 | 130 | 31.2 | 8.24 | 98.7 | 71.4
456960.3 |  |  | 2501 | 127.6 | 84.9 | 100.4 | 30.2 | 31.9 | 0.064 | 107.1 | 11.4 | 70 | 68.3 | 61.2 | 0.986 | 101.7 | 353 | 275.7 | 100.1 | 677 | 2.302 | 429.4 | 33.22 | 126.5 | 42.2 | 78.4 | 12 | 127.4 | 31.2 | 8.24 | 97.8 | 71.5
456990.3 |  |  | 2501 | 128.5 | 84.6 | 101.1 | 30.2 | 31.8 | 0.032 | 107.3 | 11.4 | 69.9 | 71.2 | 62.4 | 0.99 | 101.7 | 351.6 | 273.1 | 100.7 | 676.8 | 2.208 | 429.4 | 34.02 | 127.3 | 42.1 | 78.2 | 12 | 129.7 | 31.2 | 8.22 | 98.3 | 71.1
457020.3 |  |  | 2500 | 127.9 | 84.7 | 100.6 | 30.2 | 32 | 0.051 | 107.3 | 11.4 | 70 | 70.3 | 63.2 | 0.991 | 101.7 | 351.7 | 272.6 | 101.1 | 677.4 | 2.129 | 428.3 | 33.79 | 127 | 42.1 | 78.4 | 12 | 128.4 | 31.2 | 8.24 | 98.1 | 72.3
457050.3 |  |  | 2499 | 127.5 | 85 | 99.8 | 30.2 | 31.9 | 0.058 | 107.1 | 11.4 | 69.9 | 69.9 | 62.2 | 0.989 | 101.7 | 353.7 | 274.8 | 100.7 | 676.8 | 2.038 | 429.3 | 33.13 | 126.7 | 42 | 78.7 | 12 | 127.3 | 31.2 | 8.23 | 97.6 | 72
457080.3 |  |  | 2500 | 128.5 | 85.2 | 99.8 | 30.2 | 32 | 0.052 | 107.1 | 11.4 | 70 | 70.6 | 62.6 | 0.987 | 101.7 | 354.6 | 275.2 | 100.7 | 676.5 | 2.054 | 429 | 33.45 | 126.7 | 42.1 | 78.9 | 12 | 128.1 | 31.2 | 8.23 | 98 | 71.6
457110.3 |  |  | 2500 | 128.7 | 85 | 99.9 | 30.2 | 31.9 | 0.049 | 107 | 11.4 | 70 | 70.1 | 63 | 0.987 | 101.7 | 353.6 | 275 | 100.6 | 676.8 | 2.065 | 427.8 | 33.03 | 127.8 | 42.2 | 78.6 | 12 | 129.7 | 31.2 | 8.24 | 98.4 | 72.2
457140.3 |  |  | 2500 | 128.1 | 84.7 | 99.8 | 30.1 | 32.1 | 0.053 | 107 | 11.4 | 69.9 | 70.6 | 63.1 | 0.989 | 101.7 | 355 | 275.8 | 100.6 | 677 | 2.014 | 427.7 | 33.52 | 126.6 | 42.2 | 78.2 | 12 | 126.7 | 31.2 | 8.23 | 97.7 | 72.2
457170.3 |  |  | 2499 | 127.6 | 84.5 | 99.9 | 30.2 | 32.1 | 0.052 | 106.8 | 11.3 | 70 | 70.5 | 64.3 | 0.991 | 101.6 | 353.9 | 275.5 | 100.6 | 677.4 | 1.989 | 429.2 | 33.11 | 126.7 | 42.4 | 78.2 | 12 | 128.7 | 31.3 | 8.26 | 97.5 | 72.2
469801.4 |  |  | 1554 | 49.1 | 44.9 | 49.8 | 30.2 | 31.9 | 0.053 | 104 | 11.4 | 70 | 39.5 | 26.4 | 0.763 | 101.7 | 443 | 423.8 | 53.1 | 445.9 | 1.035 | 428 | 7.91 | 103.7 | 37.8 | 40.1 | 12 | 103.9 | 31.6 | 3.37 | 53.8 | 24.9
469802.4 |  |  | 1574 | 49 | 44.9 | 49.9 | 30.3 | 31.9 | 0.026 | 104.2 | 11.4 | 70 | 39.6 | 26.3 | 0.76 | 101.7 | 445.3 | 425.8 | 53.1 | 445.8 | 1.045 | 427.3 | 8.17 | 103.7 | 37.7 | 40.1 | 12 | 104 | 31.6 | 3.37 | 54.2 | 24.9
469803.4 |  |  | 1606 | 49 | 44.9 | 49.9 | 30.3 | 31.9 | 0.02 | 104.3 | 11.4 | 70 | 39.7 | 26.3 | 0.763 | 101.7 | 447.5 | 428 | 53.1 | 445.9 | 1.075 | 428.2 | 8.38 | 103.7 | 37.7 | 40.1 | 12 | 104.2 | 31.6 | 3.37 | 54.4 | 24.9
469804.4 |  |  | 1635 | 49.1 | 44.8 | 49.9 | 30.3 | 31.9 | 0.012 | 104.4 | 11.4 | 70 | 40.5 | 26.3 | 0.761 | 101.7 | 450.4 | 430.6 | 53.1 | 445.9 | 1.026 | 427 | 8.52 | 103.8 | 37.8 | 40.1 | 12 | 104.4 | 31.6 | 3.38 | 54.5 | 24.9
469805.4 |  |  | 1665 | 49.4 | 44.8 | 49.9 | 30.3 | 31.9 | 0.002 | 104.6 | 11.4 | 70 | 41.7 | 26.4 | 0.762 | 101.7 | 453.1 | 433.2 | 53.1 | 446 | 1.062 | 428.9 | 8.72 | 103.8 | 37.8 | 40.1 | 12 | 104.5 | 31.6 | 3.39 | 54.6 | 24.9
469806.4 |  |  | 1697 | 49.4 | 44.8 | 49.9 | 30.3 | 31.9 | -0.015 | 104.7 | 11.4 | 70 | 42.9 | 26.4 | 0.759 | 101.7 | 455.5 | 435.5 | 53.1 | 446.1 | 1.06 | 426.6 | 8.88 | 103.9 | 37.8 | 40.1 | 12 | 104.6 | 31.6 | 3.4 | 54.8 | 25
469807.4 |  |  | 1731 | 49.5 | 44.7 | 49.9 | 30.3 | 31.9 | -0.041 | 105 | 11.4 | 70 | 44 | 26.4 | 0.759 | 101.7 | 458.3 | 438.1 | 53.1 | 446.2 | 1.025 | 426.6 | 9.18 | 104 | 37.8 | 40.1 | 12 | 104.9 | 31.6 | 3.42 | 55.1 | 25
469808.4 |  |  | 1765 | 49.9 | 44.6 | 49.9 | 30.3 | 31.9 | -0.077 | 105.2 | 11.4 | 70 | 45 | 26.4 | 0.759 | 101.7 | 461.2 | 440.7 | 53.2 | 446.4 | 1.025 | 426.8 | 9.57 | 104.2 | 37.8 | 40.1 | 12 | 105.2 | 31.6 | 3.44 | 55.4 | 25.1
469809.4 |  |  | 1798 | 50.6 | 44.6 | 49.9 | 30.3 | 31.9 | -0.095 | 105.4 | 11.4 | 70 | 46 | 26.4 | 0.76 | 101.7 | 463.7 | 443.1 | 53.1 | 446.6 | 1.056 | 428.3 | 9.85 | 104.3 | 37.9 | 40.1 | 12 | 105.5 | 31.6 | 3.47 | 55.7 | 25.1
469810.4 |  |  | 1831 | 51.5 | 44.5 | 50.1 | 30.3 | 31.9 | -0.142 | 105.6 | 11.4 | 70 | 46.9 | 26.3 | 0.76 | 101.7 | 465.8 | 445.3 | 53.2 | 446.9 | 1.031 | 427.7 | 10.23 | 104.4 | 37.8 | 40.2 | 12 | 105.7 | 31.6 | 3.5 | 56.1 | 25.3
469811.4 |  |  | 1864 | 52.5 | 44.5 | 50.1 | 30.3 | 31.9 | -0.176 | 105.9 | 11.4 | 70 | 47.9 | 26.3 | 0.76 | 101.7 | 468.7 | 447.9 | 53.1 | 447.2 | 1.044 | 427.7 | 10.72 | 104.5 | 37.7 | 40.2 | 12 | 106 | 31.6 | 3.54 | 56.5 | 25.4
469812.4 |  |  | 1896 | 53.7 | 44.4 | 50.1 | 30.3 | 31.9 | -0.217 | 106.1 | 11.4 | 70 | 48.8 | 26.3 | 0.761 | 101.6 | 471.9 | 450.8 | 53.2 | 447.7 | 1.061 | 426.9 | 11.14 | 104.7 | 37.7 | 40.2 | 12 | 106.3 | 31.6 | 3.58 | 57 | 25.4
469813.4 |  |  | 1926 | 54.9 | 44.4 | 50.2 | 30.2 | 31.9 | -0.17 | 106.4 | 11.4 | 70 | 49.8 | 26.3 | 0.76 | 101.7 | 475.3 | 453.8 | 53.2 | 448.3 | 1.048 | 426.9 | 11.37 | 104.9 | 37.8 | 40.3 | 12 | 106.9 | 31.6 | 3.63 | 57.4 | 25.6
469814.4 |  |  | 1956 | 55.8 | 44.4 | 50.2 | 30.2 | 31.9 | -0.18 | 106.6 | 11.4 | 70 | 50.9 | 26.3 | 0.76 | 101.6 | 477.1 | 456 | 53.2 | 448.9 | 1.127 | 428.1 | 11.7 | 105 | 37.7 | 40.3 | 12 | 107.1 | 31.6 | 3.68 | 57.8 | 25.7
469815.4 |  |  | 1989 | 56.4 | 44.4 | 50.2 | 30.3 | 31.9 | -0.225 | 106.9 | 11.4 | 70 | 51.8 | 26.3 | 0.76 | 101.7 | 479.9 | 458.4 | 53.2 | 449.6 | 1.074 | 427.7 | 12.12 | 105.4 | 37.8 | 40.4 | 12 | 107.7 | 31.6 | 3.74 | 58.2 | 25.8
469816.4 |  |  | 2022 | 57.3 | 44.4 | 50.3 | 30.3 | 31.9 | -0.279 | 107.2 | 11.4 | 70 | 52.6 | 26.3 | 0.76 | 101.7 | 482 | 460.4 | 53.2 | 450.4 | 1.065 | 426.6 | 12.61 | 105.6 | 37.8 | 40.4 | 12 | 108.2 | 31.6 | 3.81 | 58.7 | 26
469817.4 |  |  | 2056 | 58.7 | 44.4 | 50.3 | 30.3 | 31.9 | -0.336 | 107.6 | 11.4 | 70 | 53.3 | 26.3 | 0.762 | 101.7 | 484.1 | 462.5 | 53.2 | 451.3 | 1.069 | 425.6 | 13.28 | 106.1 | 37.7 | 40.5 | 12 | 108.8 | 31.6 | 3.88 | 59.3 | 26.1
469818.4 |  |  | 2086 | 60.2 | 44.4 | 50.4 | 30.3 | 31.8 | -0.389 | 107.5 | 11.4 | 70 | 54.1 | 26.3 | 0.761 | 101.7 | 486.6 | 464.4 | 53.3 | 452.2 | 1.049 | 425.6 | 13.7 | 107.5 | 37.8 | 40.6 | 12 | 109.2 | 31.6 | 3.97 | 59.9 | 26.2
469819.4 |  |  | 2116 | 61.7 | 44.4 | 50.5 | 30.3 | 31.8 | -0.376 | 107.3 | 11.4 | 70 | 55 | 26.3 | 0.767 | 101.7 | 488.2 | 466.1 | 53.3 | 453.3 | 1.051 | 415.4 | 14.09 | 108.4 | 37.8 | 40.7 | 12 | 108.7 | 31.6 | 4.06 | 60.5 | 26.3
469820.4 |  |  | 2150 | 63.1 | 44.4 | 50.6 | 30.2 | 31.8 | -0.457 | 107.3 | 11.4 | 70 | 55.8 | 26.4 | 0.781 | 101.7 | 490.2 | 468 | 53.3 | 454.3 | 1.052 | 403 | 14.87 | 105.9 | 37.7 | 40.7 | 12 | 106.3 | 31.7 | 4.17 | 61.3 | 26.3
469821.4 |  |  | 2181 | 64.7 | 44.4 | 50.7 | 30.2 | 31.8 | -0.526 | 107.3 | 11.4 | 70 | 56.7 | 26.4 | 0.793 | 101.7 | 491.9 | 469.6 | 53.3 | 455.5 | 0.96 | 401.5 | 15.45 | 105.9 | 37.7 | 40.8 | 12 | 106.3 | 31.8 | 4.28 | 62 | 26.4
469822.4 |  |  | 2212 | 66.5 | 44.6 | 50.8 | 30.3 | 31.8 | -0.601 | 107.5 | 11.4 | 70 | 57.7 | 26.4 | 0.812 | 101.7 | 494.4 | 471.7 | 53.4 | 456.9 | 0.942 | 408.1 | 16.12 | 106.1 | 37.7 | 40.9 | 12 | 107.2 | 31.9 | 4.39 | 62.8 | 26.5
469823.4 |  |  | 2244 | 68.4 | 44.6 | 50.9 | 30.2 | 31.8 | -0.473 | 107.8 | 11.4 | 70 | 58.6 | 26.5 | 0.83 | 101.7 | 496.7 | 473.9 | 53.4 | 458.4 | 0.984 | 418.9 | 16.82 | 106.4 | 37.8 | 41.1 | 12 | 107.3 | 31.9 | 4.5 | 63.7 | 26.6
469824.4 |  |  | 2274 | 70.2 | 44.8 | 51 | 30.2 | 31.8 | -0.485 | 107.4 | 11.4 | 70 | 59.4 | 26.7 | 0.846 | 101.7 | 498.4 | 475.7 | 53.5 | 460.1 | 0.977 | 428.2 | 17.3 | 106.4 | 37.8 | 41.2 | 12 | 107.5 | 31.9 | 4.62 | 64.5 | 26.7
469825.4 |  |  | 2305 | 71.8 | 44.9 | 51.2 | 30.2 | 31.8 | -0.334 | 107.6 | 11.4 | 70 | 60.3 | 26.7 | 0.866 | 101.7 | 500.8 | 477.6 | 53.5 | 462 | 1.056 | 425.5 | 17.88 | 106.5 | 37.8 | 41.3 | 12.1 | 107.9 | 31.9 | 4.73 | 65.3 | 26.7
469826.4 |  |  | 2336 | 73.3 | 44.9 | 51.3 | 30.2 | 31.7 | -0.381 | 108 | 11.4 | 70 | 61.2 | 26.7 | 0.883 | 101.7 | 503.3 | 479.8 | 53.7 | 464 | 1.177 | 426.4 | 18.62 | 107 | 37.8 | 41.4 | 12.1 | 108.5 | 31.8 | 4.84 | 66.3 | 26.7
469827.4 |  |  | 2368 | 75 | 45 | 51.4 | 30.2 | 31.7 | -0.229 | 108.4 | 11.5 | 70 | 62.8 | 26.7 | 0.909 | 101.7 | 505.2 | 481.7 | 53.7 | 466.2 | 1.272 | 428.9 | 19.4 | 107.2 | 37.8 | 41.6 | 12.1 | 108.8 | 31.7 | 4.96 | 67.4 | 26.7
469828.4 |  |  | 2399 | 76.7 | 45.1 | 51.6 | 30.2 | 31.7 | -0.286 | 107.7 | 11.4 | 70 | 64.4 | 26.8 | 0.927 | 101.7 | 507.4 | 483.6 | 53.7 | 468.5 | 1.28 | 428.9 | 20.02 | 107.6 | 37.8 | 41.7 | 12 | 109.3 | 31.7 | 5.07 | 68.4 | 26.8
469829.4 |  |  | 2430 | 78.4 | 45.2 | 51.7 | 30.2 | 31.7 | -0.173 | 107.9 | 11.5 | 70 | 65.8 | 26.8 | 0.938 | 101.7 | 509 | 485.1 | 53.8 | 470.9 | 1.242 | 427.9 | 20.34 | 116.4 | 37.7 | 41.8 | 12 | 117 | 31.7 | 5.18 | 69.2 | 26.8
469831.3 |  |  | 2486 | 80.8 | 45.4 | 52.1 | 30.2 | 31.7 | -0.174 | 108.6 | 11.5 | 70 | 68 | 26.9 | 0.976 | 101.7 | 512.1 | 488.2 | 53.9 | 476.3 | 1.411 | 428.7 | 21.73 | 117.6 | 37.7 | 42 | 12 | 118 | 31.6 | 5.38 | 71 | 26.9
469832.3 |  |  | 2498 | 82.8 | 45.5 | 52.3 | 30.2 | 31.6 | -0.186 | 108.8 | 11.5 | 70.1 | 69 | 26.9 | 0.983 | 101.7 | 512.5 | 488.4 | 53.9 | 479.1 | 1.375 | 427.4 | 22.59 | 116.5 | 37.8 | 42.1 | 12 | 116.2 | 31.6 | 5.48 | 72 | 26.9
469833.3 |  |  | 2500 | 85.1 | 45.7 | 52.6 | 30.2 | 31.6 | -0.105 | 107.9 | 11.5 | 70.1 | 69.8 | 27.1 | 0.978 | 101.7 | 512.3 | 488 | 54.2 | 482 | 1.4 | 427.8 | 22.74 | 112.4 | 37.8 | 42.2 | 12 | 111.3 | 31.5 | 5.58 | 72.9 | 27
469834.3 |  |  | 2502 | 87.9 | 45.8 | 52.9 | 30.2 | 31.6 | -0.206 | 108.2 | 11.5 | 70.1 | 70.5 | 27.1 | 0.983 | 101.7 | 512.1 | 487.7 | 54.2 | 485 | 1.426 | 428 | 23.72 | 111.2 | 37.7 | 42.3 | 12.1 | 111.6 | 31.4 | 5.67 | 74.3 | 27.1
469835.3 |  |  | 2500 | 89.7 | 45.9 | 53.2 | 30.2 | 31.6 | -0.071 | 108.3 | 11.5 | 70.1 | 71 | 27.1 | 0.985 | 101.7 | 511.8 | 487.3 | 54.3 | 487.8 | 1.564 | 429 | 23.97 | 111.3 | 37.7 | 42.3 | 12 | 111.8 | 31.4 | 5.76 | 75.3 | 27.2
469836.3 |  |  | 2500 | 91.3 | 46.1 | 53.3 | 30.2 | 31.5 | -0.226 | 108.3 | 11.5 | 70.1 | 71.5 | 27.1 | 0.985 | 101.7 | 511.1 | 486.8 | 54.3 | 490.8 | 1.62 | 429 | 24.25 | 113.3 | 37.7 | 42.4 | 12 | 117.6 | 31.4 | 5.85 | 76 | 27.2
469837.3 |  |  | 2500 | 91.7 | 46.2 | 53.5 | 30.2 | 31.5 | -0.1 | 108.5 | 11.5 | 70.1 | 71.9 | 27.2 | 0.985 | 101.7 | 510.8 | 486.5 | 54.3 | 493.6 | 1.577 | 428.9 | 24.21 | 117.3 | 37.8 | 42.6 | 12.1 | 117.6 | 31.4 | 5.94 | 76.2 | 27.3
469838.3 |  |  | 2500 | 92.4 | 46.3 | 53.7 | 30.2 | 31.4 | -0.042 | 108.4 | 11.5 | 70.1 | 72.1 | 27.3 | 0.984 | 101.7 | 510.7 | 486.1 | 54.6 | 496.6 | 1.596 | 427.8 | 24.57 | 115.8 | 37.8 | 42.6 | 12.1 | 116.2 | 31.3 | 6.01 | 76.5 | 27.3
469839.3 |  |  | 2500 | 93.1 | 46.4 | 53.9 | 30.2 | 31.4 | -0.043 | 107.9 | 11.5 | 70.1 | 72.3 | 27.3 | 0.982 | 101.7 | 510.4 | 485.5 | 54.6 | 499.3 | 1.593 | 427.6 | 24.51 | 115.5 | 37.7 | 42.8 | 12.1 | 115.8 | 31.3 | 6.09 | 76.7 | 27.4
469840.3 |  |  | 2500 | 94 | 46.4 | 54 | 30.2 | 31.3 | -0.053 | 108 | 11.5 | 70.1 | 72.4 | 27.4 | 0.982 | 101.7 | 510 | 485.3 | 54.7 | 502.4 | 1.583 | 427.6 | 24.74 | 115.4 | 37.7 | 42.8 | 12.1 | 115.8 | 31.3 | 6.15 | 77.1 | 27.4
469841.3 |  |  | 2500 | 94.8 | 46.6 | 54.2 | 30.2 | 31.3 | -0.059 | 108.1 | 11.5 | 70.1 | 72.5 | 27.4 | 0.983 | 101.7 | 509.8 | 485 | 54.8 | 505.2 | 1.626 | 429.1 | 25.28 | 115.4 | 37.8 | 42.9 | 12.1 | 115.9 | 31.3 | 6.21 | 77.5 | 27.6
469842.3 |  |  | 2500 | 95.5 | 46.7 | 54.3 | 30.3 | 31.3 | -0.063 | 108.1 | 11.5 | 70.1 | 72.5 | 27.4 | 0.986 | 101.7 | 509.4 | 484.6 | 54.8 | 507.9 | 1.596 | 429.1 | 25.14 | 115.4 | 37.7 | 43.1 | 12 | 116.1 | 31.3 | 6.27 | 77.9 | 27.6
469843.3 |  |  | 2500 | 96.2 | 46.9 | 54.4 | 30.2 | 31.3 | -0.005 | 108.2 | 11.5 | 70.1 | 72.5 | 27.6 | 0.985 | 101.7 | 509.3 | 484.4 | 54.8 | 510.6 | 1.601 | 429.1 | 25.19 | 115.4 | 37.7 | 43.1 | 12 | 116.3 | 31.3 | 6.33 | 78.3 | 27.7
469844.3 |  |  | 2501 | 96.6 | 47 | 54.7 | 30.3 | 31.2 | -0.009 | 107.6 | 11.5 | 70.1 | 72.4 | 27.7 | 0.984 | 101.7 | 508.9 | 483.9 | 54.9 | 513.2 | 1.662 | 427.7 | 25.64 | 115.5 | 37.8 | 43.2 | 12 | 116.5 | 31.3 | 6.39 | 78.6 | 27.9
469845.3 |  |  | 2500 | 97.2 | 47.1 | 54.7 | 30.3 | 31.2 | -0.009 | 107.5 | 11.5 | 70.1 | 72.2 | 27.8 | 0.983 | 101.7 | 508.6 | 483.6 | 55.2 | 515.7 | 1.61 | 427.4 | 25.84 | 115.6 | 37.8 | 43.3 | 12 | 116.7 | 31.3 | 6.45 | 78.9 | 27.9
469846.3 |  |  | 2500 | 97.7 | 47.2 | 54.8 | 30.3 | 31.2 | -0.011 | 107.6 | 11.5 | 70.1 | 72 | 27.8 | 0.984 | 101.7 | 508.5 | 483.3 | 55.2 | 518.2 | 1.62 | 427.3 | 25.54 | 115.6 | 37.7 | 43.4 | 12 | 116.7 | 31.3 | 6.5 | 79 | 28
469847.3 |  |  | 2500 | 98.4 | 47.3 | 55 | 30.2 | 31.2 | -0.016 | 107.7 | 11.5 | 70.1 | 71.9 | 27.8 | 0.986 | 101.7 | 508 | 482.9 | 55.3 | 520.7 | 1.62 | 428.4 | 25.95 | 115.6 | 37.8 | 43.5 | 12 | 116.8 | 31.3 | 6.55 | 79.2 | 28
469848.3 |  |  | 2499 | 98.6 | 47.4 | 55.1 | 30.3 | 31.2 | -0.019 | 107.6 | 11.5 | 70.1 | 71.9 | 27.9 | 0.988 | 101.7 | 507.6 | 482.3 | 55.4 | 523.1 | 1.606 | 429.2 | 25.83 | 115.7 | 37.8 | 43.6 | 12 | 117 | 31.3 | 6.6 | 79.3 | 28.1
469849.3 |  |  | 2500 | 98.9 | 47.6 | 55.2 | 30.3 | 31.1 | -0.026 | 107.7 | 11.5 | 70.1 | 71.9 | 27.9 | 0.986 | 101.7 | 507.4 | 482.2 | 55.5 | 525.4 | 1.63 | 429.2 | 26.13 | 115.8 | 37.8 | 43.7 | 12 | 117.2 | 31.2 | 6.64 | 79.5 | 28.2
469850.3 |  |  | 2500 | 99.2 | 47.7 | 55.3 | 30.3 | 31.1 | 0.023 | 107.7 | 11.5 | 70 | 71.8 | 28 | 0.987 | 101.7 | 507.2 | 481.9 | 55.6 | 527.6 | 1.715 | 428 | 26.19 | 115.9 | 37.7 | 43.7 | 12.1 | 117.5 | 31.3 | 6.69 | 79.8 | 28.3
469851.3 |  |  | 2500 | 99.7 | 47.7 | 55.4 | 30.3 | 31.1 | 0.02 | 107.8 | 11.5 | 70 | 71.8 | 28 | 0.985 | 101.7 | 507.1 | 481.6 | 55.8 | 530 | 1.688 | 427 | 26.2 | 116.1 | 37.7 | 43.8 | 12 | 117.7 | 31.2 | 6.73 | 80 | 28.3
469852.3 |  |  | 2500 | 100 | 47.8 | 55.6 | 30.3 | 31.1 | 0.016 | 107.8 | 11.5 | 70 | 71.8 | 28.1 | 0.984 | 101.7 | 506.4 | 481.1 | 55.8 | 532.2 | 1.65 | 427 | 26.2 | 116.2 | 37.7 | 43.9 | 12.1 | 118 | 31.2 | 6.77 | 80.2 | 28.4
469853.3 |  |  | 2500 | 100.1 | 48 | 55.8 | 30.3 | 31 | 0.019 | 107.3 | 11.5 | 70 | 71.7 | 28.2 | 0.985 | 101.7 | 506.3 | 480.7 | 55.9 | 534.2 | 1.719 | 427.9 | 26.34 | 116.4 | 37.8 | 44.1 | 12 | 118 | 31.3 | 6.81 | 80.4 | 28.4
469854.3 |  |  | 2501 | 100.4 | 48.2 | 55.8 | 30.4 | 31 | 0.018 | 107.3 | 11.5 | 70 | 71.7 | 28.3 | 0.99 | 101.7 | 505.9 | 480.3 | 56.1 | 536.2 | 1.708 | 429.1 | 26.56 | 116.4 | 37.8 | 44.3 | 12 | 117.7 | 31.3 | 6.84 | 80.5 | 28.5
469855.3 |  |  | 2500 | 100.8 | 48.3 | 56 | 30.4 | 31 | 0.017 | 107.3 | 11.5 | 70 | 71.7 | 28.3 | 0.987 | 101.6 | 505.6 | 479.9 | 56.2 | 538.1 | 1.656 | 428.7 | 26.46 | 116.2 | 37.8 | 44.3 | 12 | 117.4 | 31.2 | 6.87 | 80.5 | 28.6
469856.3 |  |  | 2500 | 101.2 | 48.5 | 56.1 | 30.3 | 30.9 | 0.013 | 107.4 | 11.5 | 70 | 71.7 | 28.3 | 0.988 | 101.6 | 505.1 | 479.4 | 56.3 | 540 | 1.669 | 428.3 | 26.77 | 116.1 | 37.8 | 44.6 | 12 | 117.2 | 31.2 | 6.9 | 80.5 | 28.6
469857.3 |  |  | 2500 | 101.7 | 48.6 | 56.1 | 30.3 | 31 | 0.006 | 107.5 | 11.6 | 70 | 71.6 | 28.4 | 0.985 | 101.6 | 505.1 | 479.1 | 56.3 | 541.8 | 1.742 | 426.9 | 26.94 | 116 | 37.8 | 44.6 | 12 | 117 | 31.1 | 6.92 | 80.8 | 28.7
469858.3 |  |  | 2499 | 101.6 | 48.7 | 56.2 | 30.4 | 31 | 0.024 | 107.5 | 11.6 | 70 | 71.5 | 28.4 | 0.985 | 101.6 | 504.9 | 478.9 | 56.4 | 543.6 | 1.724 | 427 | 26.43 | 115.9 | 37.7 | 44.7 | 12 | 116.8 | 31.2 | 6.95 | 80.8 | 28.8
469859.3 |  |  | 2502 | 101.8 | 48.8 | 56.4 | 30.3 | 30.9 | 0 | 107.7 | 11.6 | 70 | 71.6 | 28.5 | 0.987 | 101.6 | 504.3 | 478.4 | 56.6 | 545.4 | 1.626 | 426.7 | 27.11 | 115.8 | 37.7 | 44.8 | 12 | 117.1 | 31.1 | 6.97 | 81.2 | 28.9
469860.3 |  |  | 2500 | 101.8 | 48.9 | 56.5 | 30.4 | 30.9 | 0.013 | 107.6 | 11.6 | 70 | 71.6 | 28.6 | 0.989 | 101.7 | 504.1 | 477.8 | 56.7 | 547.2 | 1.72 | 428.4 | 26.28 | 116.1 | 37.8 | 44.9 | 12 | 117.7 | 31.1 | 6.99 | 81.6 | 28.9
469861.3 |  |  | 2501 | 102.5 | 49 | 56.7 | 30.4 | 30.9 | 0.022 | 107.5 | 11.6 | 70 | 71.6 | 28.7 | 0.986 | 101.6 | 504 | 477.7 | 56.7 | 548.9 | 1.756 | 428.3 | 26.97 | 116.1 | 37.7 | 45.1 | 12 | 117.9 | 31.1 | 7.02 | 81.8 | 29
469862.3 |  |  | 2500 | 103.1 | 49.2 | 56.9 | 30.4 | 30.8 | 0.026 | 107.1 | 11.6 | 70 | 71.7 | 28.8 | 0.986 | 101.7 | 503.6 | 477.2 | 56.9 | 550.8 | 1.813 | 428.3 | 27.08 | 116.5 | 37.7 | 45.2 | 12 | 118.3 | 31.1 | 7.04 | 82 | 29.1
469863.3 |  |  | 2500 | 103.2 | 49.3 | 56.9 | 30.4 | 30.8 | 0.018 | 107.2 | 11.6 | 70 | 71.7 | 28.8 | 0.987 | 101.7 | 503.6 | 476.8 | 57.1 | 552.4 | 1.741 | 426.9 | 27.17 | 116.9 | 37.8 | 45.3 | 12 | 118.9 | 31.1 | 7.06 | 82.2 | 29.2
469864.3 |  |  | 2500 | 103.1 | 49.4 | 57.1 | 30.5 | 30.7 | 0.023 | 107.1 | 11.6 | 70 | 71.6 | 28.8 | 0.984 | 101.7 | 503.2 | 476.5 | 57.2 | 554.1 | 1.757 | 426.9 | 26.76 | 117.1 | 37.8 | 45.4 | 12 | 118.8 | 31.1 | 7.07 | 81.9 | 29.2
469865.3 |  |  | 2499 | 103.2 | 49.6 | 57.1 | 30.5 | 30.8 | 0.017 | 107.2 | 11.6 | 70 | 70.9 | 28.9 | 0.983 | 101.7 | 502.8 | 476.1 | 57.2 | 555.6 | 1.763 | 426.7 | 26.79 | 117.3 | 37.8 | 45.5 | 12 | 119.1 | 31.1 | 7.09 | 82.1 | 29.3
469866.3 |  |  | 2500 | 103.7 | 49.7 | 57.2 | 30.5 | 30.8 | 0.002 | 107.5 | 11.6 | 70 | 70.4 | 29 | 0.986 | 101.7 | 502.6 | 475.9 | 57.3 | 557.2 | 1.848 | 427.5 | 27.66 | 117.5 | 37.9 | 45.6 | 12 | 119.4 | 31.1 | 7.11 | 82.6 | 29.4
469867.3 |  |  | 2500 | 104.2 | 49.9 | 57.3 | 30.6 | 30.8 | 0.036 | 107.3 | 11.6 | 70 | 70.2 | 29.1 | 0.986 | 101.7 | 502.2 | 475.3 | 57.4 | 558.7 | 1.782 | 428 | 27.12 | 118 | 37.9 | 45.8 | 12.1 | 119.4 | 31.1 | 7.12 | 82.7 | 29.4
469868.3 |  |  | 2500 | 104.1 | 50 | 57.4 | 30.6 | 30.8 | 0.031 | 107.6 | 11.6 | 70 | 69.9 | 29.1 | 0.985 | 101.7 | 501.8 | 474.8 | 57.5 | 560.1 | 1.74 | 428.9 | 27.82 | 118.1 | 37.9 | 45.9 | 12.1 | 119.2 | 31.1 | 7.14 | 83 | 29.6
469869.3 |  |  | 2501 | 104.3 | 50.2 | 57.6 | 30.5 | 30.7 | 0.017 | 107.7 | 11.6 | 70 | 69.7 | 29.2 | 0.986 | 101.7 | 501.6 | 474.8 | 57.6 | 561.6 | 1.797 | 428.1 | 28.16 | 118.3 | 37.9 | 46.1 | 12.1 | 119.3 | 31.1 | 7.16 | 83.4 | 29.6
469870.3 |  |  | 2498 | 104.3 | 50.3 | 57.6 | 30.6 | 30.8 | 0.045 | 107.5 | 11.6 | 70 | 69.8 | 29.3 | 0.987 | 101.7 | 501.2 | 474.3 | 57.7 | 563.1 | 1.809 | 428.2 | 27.67 | 118.6 | 37.9 | 46.2 | 12 | 119.7 | 31.1 | 7.18 | 83.6 | 29.7
469871.3 |  |  | 2501 | 104.9 | 50.4 | 57.7 | 30.6 | 30.8 | 0.024 | 107.7 | 11.6 | 70 | 69.9 | 29.3 | 0.985 | 101.7 | 501.5 | 474.2 | 57.8 | 564.6 | 1.82 | 426.8 | 27.5 | 118.5 | 38 | 46.3 | 12 | 119.2 | 31.1 | 7.19 | 83.8 | 29.7
469872.3 |  |  | 2500 | 105.7 | 50.6 | 57.8 | 30.6 | 30.7 | 0.011 | 107.9 | 11.6 | 70 | 70 | 29.3 | 0.989 | 101.7 | 500.9 | 473.7 | 57.8 | 565.9 | 1.788 | 427.6 | 28.62 | 118.4 | 37.9 | 46.4 | 12 | 119.1 | 31 | 7.21 | 84.1 | 29.8
469873.3 |  |  | 2500 | 106.7 | 50.7 | 57.9 | 30.7 | 30.7 | 0.011 | 107.3 | 11.6 | 70 | 70.2 | 29.3 | 0.99 | 101.7 | 500.5 | 473.2 | 57.9 | 567.4 | 1.774 | 427.3 | 27.93 | 118.4 | 37.9 | 46.5 | 12 | 119.3 | 31.1 | 7.23 | 84.5 | 29.7
469874.3 |  |  | 2500 | 107.3 | 50.8 | 57.9 | 30.7 | 30.7 | 0.012 | 107.3 | 11.6 | 70 | 70.3 | 29.4 | 0.986 | 101.7 | 500.3 | 472.9 | 57.9 | 568.8 | 1.814 | 428.7 | 27.78 | 118.3 | 37.9 | 46.6 | 12 | 118.8 | 31 | 7.25 | 84.5 | 29.8
469875.3 |  |  | 2500 | 107.6 | 50.9 | 58.1 | 30.7 | 30.7 | 0.005 | 107.4 | 11.6 | 70 | 70.3 | 29.4 | 0.989 | 101.7 | 499.6 | 472.1 | 58.2 | 570.2 | 1.719 | 428.5 | 27.97 | 118.3 | 37.9 | 46.8 | 12 | 119.2 | 31.1 | 7.26 | 85 | 29.9
469876.3 |  |  | 2501 | 107.9 | 51.1 | 58.2 | 30.7 | 30.7 | 0.019 | 107.3 | 11.6 | 70 | 70.2 | 29.5 | 0.987 | 101.7 | 499.5 | 471.9 | 58.2 | 571.4 | 1.736 | 428.7 | 27.91 | 118.3 | 37.9 | 46.9 | 12.1 | 118.8 | 31 | 7.28 | 85 | 30
469877.3 |  |  | 2500 | 108.3 | 51.1 | 58.3 | 30.8 | 30.6 | 0.019 | 107.5 | 11.6 | 70 | 70.2 | 29.6 | 0.984 | 101.7 | 499.4 | 471.7 | 58.3 | 572.8 | 1.733 | 427.1 | 28.9 | 118.3 | 37.9 | 47 | 12.1 | 119.1 | 31.1 | 7.3 | 85.2 | 30
469878.3 |  |  | 2499 | 108.7 | 51.2 | 58.4 | 30.8 | 30.6 | 0.039 | 107.4 | 11.6 | 70 | 70.2 | 29.6 | 0.987 | 101.7 | 498.7 | 471 | 58.4 | 573.9 | 1.751 | 427.4 | 28.47 | 118.4 | 38.1 | 47.1 | 12.1 | 119.5 | 31 | 7.32 | 85.3 | 30.2
469879.3 |  |  | 2501 | 108.8 | 51.4 | 58.5 | 30.9 | 30.6 | 0.022 | 107.5 | 11.6 | 70 | 70.3 | 29.7 | 0.989 | 101.7 | 498.6 | 470.9 | 58.4 | 575.2 | 1.765 | 427.5 | 28.89 | 118.5 | 38 | 47.2 | 12.1 | 119.7 | 31 | 7.34 | 85.5 | 30.2
469880.3 |  |  | 2500 | 109.3 | 51.5 | 58.6 | 30.9 | 30.6 | 0.03 | 107.5 | 11.6 | 70 | 70.3 | 29.7 | 0.989 | 101.7 | 498.4 | 470.6 | 58.6 | 576.4 | 1.855 | 428.7 | 28.73 | 118.6 | 38 | 47.3 | 12 | 120 | 31 | 7.36 | 85.7 | 30.3
469881.3 |  |  | 2500 | 109.7 | 51.6 | 58.7 | 30.9 | 30.6 | 0.03 | 107.5 | 11.6 | 70 | 70.3 | 29.8 | 0.985 | 101.7 | 498 | 470.1 | 58.7 | 577.4 | 1.867 | 428.7 | 28.99 | 118.8 | 38.1 | 47.4 | 12 | 120.3 | 31 | 7.38 | 85.8 | 30.3
469882.3 |  |  | 2499 | 110.2 | 51.8 | 58.8 | 30.9 | 30.6 | 0.02 | 107.6 | 11.6 | 70.1 | 70.4 | 29.8 | 0.985 | 101.7 | 497.5 | 469.7 | 58.8 | 578.6 | 1.783 | 429.5 | 28.91 | 118.9 | 38.1 | 47.6 | 12 | 120.7 | 30.9 | 7.39 | 85.9 | 30.4
469883.3 |  |  | 2500 | 110.4 | 51.9 | 58.9 | 30.9 | 30.6 | 0.016 | 107.7 | 11.6 | 70.1 | 70.3 | 29.9 | 0.984 | 101.7 | 497.1 | 469.3 | 58.8 | 579.5 | 1.827 | 428.5 | 28.92 | 119.1 | 38.1 | 47.7 | 12 | 120.6 | 30.9 | 7.41 | 86.3 | 30.5
469884.3 |  |  | 2501 | 110.5 | 52.1 | 58.9 | 30.9 | 30.6 | 0.038 | 107.7 | 11.6 | 70.1 | 70.3 | 29.9 | 0.986 | 101.7 | 497 | 469.1 | 58.9 | 580.6 | 1.889 | 427.6 | 29.01 | 119.1 | 38.1 | 47.8 | 12 | 120.2 | 30.9 | 7.43 | 86.5 | 30.6
469885.3 |  |  | 2501 | 110.8 | 52.1 | 59.1 | 31 | 30.6 | 0.045 | 106.9 | 11.6 | 70.1 | 70.2 | 30.1 | 0.99 | 101.7 | 496.8 | 468.8 | 59.1 | 581.5 | 1.86 | 427.4 | 29.19 | 119 | 38.2 | 47.9 | 12 | 120.2 | 30.9 | 7.45 | 86.7 | 30.7
469886.3 |  |  | 2500 | 111.5 | 52.3 | 59.2 | 31 | 30.5 | 0.036 | 107 | 11.6 | 70.1 | 70.2 | 30.2 | 0.991 | 101.7 | 496.6 | 468.2 | 59.2 | 582.5 | 1.885 | 428.7 | 29.56 | 119 | 38.2 | 48 | 12 | 120.3 | 30.9 | 7.47 | 86.9 | 30.7
469887.3 |  |  | 2501 | 112.1 | 52.4 | 59.3 | 31.1 | 30.6 | 0.039 | 107 | 11.6 | 70.1 | 70.2 | 30.2 | 0.986 | 101.7 | 496.2 | 468 | 59.2 | 583.5 | 1.909 | 429.3 | 29.47 | 119 | 38.2 | 48.1 | 12 | 120.2 | 30.9 | 7.49 | 87.1 | 30.8
469888.3 |  |  | 2500 | 112.7 | 52.5 | 59.4 | 31.1 | 30.5 | 0.033 | 107 | 11.6 | 70.1 | 70.2 | 30.2 | 0.986 | 101.6 | 495.8 | 467.7 | 59.3 | 584.4 | 1.943 | 429 | 29.58 | 118.8 | 38.1 | 48.3 | 12 | 120.1 | 30.9 | 7.51 | 87.2 | 30.8
469889.3 |  |  | 2500 | 112.7 | 52.7 | 59.4 | 31.1 | 30.5 | 0.038 | 107 | 11.6 | 70.1 | 70.2 | 30.4 | 0.983 | 101.7 | 495.6 | 467.5 | 59.4 | 585.4 | 1.922 | 428.7 | 29.57 | 119 | 38.1 | 48.4 | 12 | 120.5 | 30.9 | 7.53 | 87.2 | 30.9
469890.3 |  |  | 2500 | 112.7 | 52.8 | 59.6 | 31.1 | 30.5 | 0.031 | 107.1 | 11.6 | 70.1 | 70.2 | 30.5 | 0.985 | 101.6 | 495.2 | 467 | 59.5 | 586.3 | 1.916 | 427.5 | 29.56 | 119 | 38.1 | 48.6 | 12 | 120.6 | 30.9 | 7.55 | 87.3 | 30.9
469891.3 |  |  | 2500 | 112.7 | 52.9 | 59.7 | 31.1 | 30.5 | 0.031 | 107 | 11.6 | 70.1 | 70.2 | 30.6 | 0.987 | 101.6 | 495.1 | 466.6 | 59.6 | 587.1 | 1.977 | 427.5 | 29.56 | 119.1 | 38.2 | 48.7 | 12 | 120.8 | 30.8 | 7.56 | 87.5 | 31
469892.3 |  |  | 2500 | 112.7 | 53.1 | 59.7 | 31.1 | 30.5 | 0.029 | 107.1 | 11.6 | 70.1 | 70.1 | 30.6 | 0.987 | 101.6 | 495 | 466.4 | 59.7 | 587.9 | 2.027 | 428 | 29.6 | 119.3 | 38.2 | 48.9 | 12 | 121 | 30.8 | 7.58 | 87.6 | 31.1
469893.3 |  |  | 2500 | 112.8 | 53.2 | 59.8 | 31.2 | 30.5 | 0.024 | 107.1 | 11.6 | 70.1 | 70.1 | 30.7 | 0.985 | 101.7 | 494.5 | 465.9 | 59.8 | 588.8 | 1.992 | 429 | 29.51 | 119.6 | 38.2 | 48.9 | 12 | 121.2 | 30.9 | 7.59 | 87.7 | 31.2
469894.3 |  |  | 2500 | 112.9 | 53.3 | 60 | 31.2 | 30.4 | 0.022 | 107.1 | 11.6 | 70.1 | 70.1 | 30.7 | 0.988 | 101.7 | 493.7 | 465.3 | 59.9 | 589.6 | 1.975 | 428.8 | 29.66 | 119.7 | 38.1 | 49.1 | 12.1 | 121.2 | 30.8 | 7.61 | 87.9 | 31.2
469895.3 |  |  | 2500 | 113.3 | 53.4 | 60.1 | 31.2 | 30.4 | 0.023 | 107.2 | 11.6 | 70.1 | 70.2 | 30.7 | 0.985 | 101.7 | 493.5 | 464.9 | 60 | 590.5 | 1.867 | 428.9 | 29.95 | 119.8 | 38.2 | 49.2 | 12.1 | 121.1 | 30.8 | 7.62 | 88.1 | 31.2
469896.3 |  |  | 2500 | 113.5 | 53.6 | 60.2 | 31.3 | 30.4 | 0.03 | 107.1 | 11.6 | 70.1 | 70.1 | 30.8 | 0.985 | 101.7 | 493.3 | 464.6 | 60.1 | 591.3 | 1.925 | 427.3 | 29.49 | 119.7 | 38.2 | 49.3 | 12.1 | 120.6 | 30.8 | 7.63 | 87.9 | 31.4
469897.3 |  |  | 2500 | 113.7 | 53.8 | 60.2 | 31.3 | 30.4 | 0.022 | 107.2 | 11.6 | 70.1 | 70.2 | 30.9 | 0.989 | 101.7 | 493.1 | 464.2 | 60.1 | 592.1 | 1.996 | 427.5 | 29.85 | 119.4 | 38.2 | 49.4 | 12 | 120.1 | 30.8 | 7.65 | 88 | 31.3
469898.3 |  |  | 2500 | 114.1 | 53.9 | 60.3 | 31.3 | 30.4 | 0.024 | 107.2 | 11.6 | 70.1 | 70.2 | 30.9 | 0.986 | 101.7 | 493 | 463.9 | 60.2 | 592.8 | 1.928 | 427.4 | 30.11 | 119.2 | 38.1 | 49.5 | 12 | 120 | 30.8 | 7.66 | 88.3 | 31.5
469899.3 |  |  | 2499 | 114.4 | 54 | 60.4 | 31.3 | 30.4 | 0.027 | 107.2 | 11.6 | 70.1 | 70.2 | 30.9 | 0.987 | 101.7 | 492.5 | 463.3 | 60.3 | 593.7 | 1.912 | 428 | 29.98 | 119.1 | 38.1 | 49.6 | 12 | 120.1 | 30.8 | 7.67 | 88.6 | 31.5
469900.3 |  |  | 2500 | 114.6 | 54.1 | 60.5 | 31.3 | 30.4 | 0.038 | 107.1 | 11.6 | 70.1 | 70.1 | 31.1 | 0.988 | 101.7 | 492.3 | 463.2 | 60.4 | 594.5 | 2.062 | 428 | 29.87 | 119.2 | 38.2 | 49.8 | 12 | 120.7 | 30.8 | 7.69 | 88.7 | 31.6
469901.3 |  |  | 2501 | 114.7 | 54.3 | 60.7 | 31.3 | 30.4 | 0.049 | 107.1 | 11.6 | 70.1 | 70.2 | 31.1 | 0.986 | 101.7 | 491.7 | 462.6 | 60.4 | 595.3 | 2.029 | 428.9 | 30.05 | 119.5 | 38.2 | 49.9 | 12 | 121.3 | 30.8 | 7.7 | 88.8 | 31.7
469902.3 |  |  | 2500 | 114.7 | 54.4 | 60.7 | 31.4 | 30.4 | 0.052 | 107 | 11.6 | 70.1 | 70.1 | 31.2 | 0.984 | 101.7 | 491.4 | 462.2 | 60.6 | 596.2 | 2.008 | 427.7 | 29.95 | 119.7 | 38.2 | 50 | 12 | 121.6 | 30.8 | 7.71 | 88.8 | 31.7
469903.3 |  |  | 2500 | 114.6 | 54.5 | 60.8 | 31.3 | 30.4 | 0.048 | 107 | 11.6 | 70.1 | 70.1 | 31.2 | 0.987 | 101.7 | 491.3 | 461.8 | 60.7 | 596.9 | 1.961 | 428 | 29.82 | 120 | 38.2 | 50.2 | 12 | 121.9 | 30.8 | 7.73 | 88.7 | 31.7
469904.3 |  |  | 2500 | 114.6 | 54.6 | 60.9 | 31.3 | 30.4 | 0.04 | 107 | 11.6 | 70.1 | 70.1 | 31.3 | 0.989 | 101.7 | 491.2 | 461.7 | 60.8 | 597.7 | 2.002 | 426.9 | 29.97 | 120.2 | 38.1 | 50.3 | 12 | 121.9 | 30.8 | 7.74 | 88.7 | 31.8
469905.3 |  |  | 2500 | 114.5 | 54.7 | 61.1 | 31.4 | 30.3 | 0.033 | 107.1 | 11.6 | 70 | 70.2 | 31.3 | 0.986 | 101.7 | 490.9 | 461.4 | 60.9 | 598.4 | 2.035 | 427.8 | 30.26 | 120.5 | 38.1 | 50.4 | 12 | 122.3 | 30.8 | 7.75 | 89 | 31.8
469906.3 |  |  | 2501 | 115.2 | 54.8 | 61.2 | 31.4 | 30.4 | 0.035 | 107.2 | 11.6 | 70 | 70.2 | 31.5 | 0.985 | 101.7 | 490.6 | 460.9 | 61 | 599.2 | 1.992 | 427.7 | 30.59 | 120.7 | 38.2 | 50.6 | 12 | 122.4 | 30.8 | 7.76 | 89.3 | 31.9
469907.3 |  |  | 2499 | 115.5 | 55.1 | 61.3 | 31.5 | 30.4 | 0.041 | 107.1 | 11.6 | 70 | 70.3 | 31.5 | 0.986 | 101.7 | 490 | 460.3 | 61.1 | 599.9 | 1.969 | 428.3 | 29.9 | 120.9 | 38.2 | 50.7 | 12 | 122.4 | 30.7 | 7.77 | 89.4 | 32
469908.3 |  |  | 2500 | 115.9 | 55.1 | 61.3 | 31.5 | 30.3 | 0.031 | 107.3 | 11.6 | 70 | 70.3 | 31.6 | 0.984 | 101.7 | 489.6 | 459.8 | 61.2 | 600.6 | 1.968 | 428.3 | 30.37 | 120.9 | 38.1 | 50.8 | 12 | 122.1 | 30.8 | 7.78 | 89.7 | 32.1
469909.3 |  |  | 2501 | 116.1 | 55.2 | 61.4 | 31.5 | 30.4 | 0.031 | 107.3 | 11.6 | 70 | 70.4 | 31.6 | 0.984 | 101.7 | 489.5 | 459.5 | 61.3 | 601.3 | 2.049 | 427.7 | 30.63 | 120.7 | 38.2 | 50.9 | 12 | 121.6 | 30.7 | 7.79 | 89.9 | 32.2
469910.3 |  |  | 2500 | 116.8 | 55.3 | 61.6 | 31.6 | 30.4 | 0.033 | 107.3 | 11.6 | 70 | 70.5 | 31.6 | 0.985 | 101.7 | 489.3 | 459.2 | 61.4 | 601.9 | 2.078 | 426.7 | 30.71 | 120.5 | 38.2 | 50.9 | 12 | 121.3 | 30.7 | 7.8 | 90 | 32.3
469911.3 |  |  | 2499 | 117 | 55.4 | 61.7 | 31.6 | 30.4 | 0.039 | 107.2 | 11.6 | 70 | 70.5 | 31.7 | 0.985 | 101.7 | 488.9 | 458.7 | 61.5 | 602.7 | 2.034 | 426.9 | 30.28 | 120.3 | 38.2 | 51.1 | 12 | 121.2 | 30.7 | 7.81 | 89.9 | 32.3
469912.3 |  |  | 2500 | 117 | 55.6 | 61.7 | 31.6 | 30.4 | 0.03 | 107.3 | 11.6 | 70 | 70.4 | 31.8 | 0.985 | 101.7 | 488.8 | 458.4 | 61.6 | 603.3 | 2.029 | 426.8 | 30.58 | 120.2 | 38.2 | 51.1 | 12 | 121.2 | 30.7 | 7.82 | 89.9 | 32.3
469913.3 |  |  | 2500 | 116.8 | 55.7 | 61.8 | 31.6 | 30.4 | 0.027 | 107.4 | 11.6 | 70 | 70.4 | 31.8 | 0.986 | 101.7 | 488.7 | 458.3 | 61.6 | 604 | 2.105 | 427.9 | 30.76 | 120.2 | 38.2 | 51.2 | 12.1 | 121.4 | 30.7 | 7.83 | 90 | 32.4
469914.3 |  |  | 2500 | 117 | 55.8 | 61.9 | 31.6 | 30.4 | 0.03 | 107.4 | 11.6 | 70 | 70.3 | 31.9 | 0.985 | 101.7 | 488.4 | 457.8 | 61.7 | 604.7 | 2.098 | 428.4 | 30.71 | 120.2 | 38.2 | 51.2 | 12.1 | 121.5 | 30.7 | 7.84 | 90.1 | 32.5
469915.3 |  |  | 2500 | 117.4 | 55.9 | 61.9 | 31.6 | 30.4 | 0.03 | 107.5 | 11.6 | 70 | 70.1 | 31.9 | 0.987 | 101.7 | 488 | 457.5 | 61.8 | 605.3 | 2.123 | 428.4 | 30.87 | 120.2 | 38.2 | 51.3 | 12 | 121.4 | 30.7 | 7.85 | 90.2 | 32.6
469916.3 |  |  | 2499 | 117.6 | 55.9 | 62.1 | 31.6 | 30.4 | 0.035 | 107.5 | 11.6 | 70 | 69.7 | 32 | 0.988 | 101.7 | 487.7 | 457 | 61.9 | 605.9 | 2.065 | 427.3 | 30.63 | 120.2 | 38.3 | 51.3 | 12 | 121.5 | 30.7 | 7.86 | 90.3 | 32.6
469917.3 |  |  | 2500 | 117.2 | 56.1 | 62.2 | 31.6 | 30.3 | 0.047 | 107.4 | 11.6 | 70 | 69.5 | 32.1 | 0.989 | 101.7 | 487.3 | 456.6 | 61.9 | 606.7 | 2.043 | 426.9 | 30.63 | 120.3 | 38.3 | 51.3 | 12 | 121.2 | 30.7 | 7.87 | 90 | 32.7
469918.3 |  |  | 2501 | 116.9 | 56.1 | 62.2 | 31.6 | 30.3 | 0.056 | 107.5 | 11.6 | 70 | 69.4 | 32.2 | 0.985 | 101.7 | 487.1 | 456.4 | 62.1 | 607.2 | 2.116 | 426.9 | 30.75 | 120.2 | 38.3 | 51.4 | 12 | 120.9 | 30.7 | 7.88 | 89.9 | 32.7
469919.3 |  |  | 2501 | 117 | 56.2 | 62.3 | 31.6 | 30.4 | 0.043 | 107.7 | 11.6 | 70 | 69.4 | 32.2 | 0.984 | 101.7 | 486.8 | 455.9 | 62.2 | 607.8 | 2.096 | 427.8 | 30.81 | 120.1 | 38.3 | 51.4 | 12 | 121.1 | 30.7 | 7.89 | 90.2 | 32.8
469920.3 |  |  | 2500 | 117.4 | 56.3 | 62.4 | 31.6 | 30.4 | 0.045 | 107.1 | 11.6 | 70 | 69.5 | 32.2 | 0.984 | 101.7 | 486.5 | 455.2 | 62.2 | 608.4 | 2.046 | 428.9 | 31 | 120.2 | 38.3 | 51.5 | 12 | 121.4 | 30.7 | 7.89 | 90.4 | 32.9
469921.3 |  |  | 2500 | 117.9 | 56.3 | 62.5 | 31.6 | 30.4 | 0.048 | 107.1 | 11.6 | 70 | 69.6 | 32.3 | 0.982 | 101.7 | 486.2 | 455 | 62.3 | 609 | 2.068 | 428.7 | 30.96 | 120.2 | 38.3 | 51.6 | 12 | 121.4 | 30.7 | 7.9 | 90.5 | 32.9
469922.3 |  |  | 2500 | 117.8 | 56.4 | 62.6 | 31.6 | 30.4 | 0.049 | 107.1 | 11.6 | 70 | 69.6 | 32.3 | 0.987 | 101.7 | 485.7 | 454.3 | 62.4 | 609.6 | 2.009 | 428.5 | 30.63 | 120.2 | 38.3 | 51.6 | 12 | 121.7 | 30.7 | 7.91 | 90.6 | 33
469923.3 |  |  | 2500 | 117.8 | 56.4 | 62.7 | 31.6 | 30.4 | 0.046 | 107.1 | 11.6 | 70 | 69.7 | 32.3 | 0.988 | 101.6 | 485.4 | 454.2 | 62.4 | 610.2 | 2.077 | 427.4 | 30.81 | 120.3 | 38.3 | 51.6 | 12 | 121.8 | 30.7 | 7.91 | 90.6 | 33.1
469924.3 |  |  | 2500 | 117.7 | 56.5 | 62.8 | 31.7 | 30.4 | 0.046 | 107.2 | 11.6 | 70 | 69.9 | 32.2 | 0.985 | 101.6 | 485.2 | 453.9 | 62.6 | 610.7 | 2.053 | 427.5 | 30.84 | 120.4 | 38.3 | 51.6 | 12 | 122 | 30.7 | 7.92 | 90.7 | 33.1
469925.3 |  |  | 2500 | 117.9 | 56.5 | 62.9 | 31.6 | 30.3 | 0.051 | 107.2 | 11.6 | 70 | 69.9 | 32.1 | 0.985 | 101.6 | 484.9 | 453.5 | 62.7 | 611.3 | 2.101 | 427.2 | 31.03 | 120.5 | 38.3 | 51.6 | 12 | 122.2 | 30.7 | 7.93 | 90.5 | 33.2
469926.3 |  |  | 2500 | 117.9 | 56.6 | 62.9 | 31.6 | 30.3 | 0.048 | 107.2 | 11.6 | 70 | 69.9 | 32.1 | 0.985 | 101.7 | 484.4 | 452.9 | 62.7 | 611.8 | 2.004 | 428.2 | 30.79 | 120.7 | 38.3 | 51.7 | 12 | 122.5 | 30.7 | 7.93 | 90.6 | 33.2
469927.3 |  |  | 2500 | 117.9 | 56.6 | 63 | 31.6 | 30.3 | 0.046 | 107.3 | 11.6 | 70 | 70 | 32.2 | 0.983 | 101.7 | 484 | 452.6 | 62.8 | 612.3 | 2.017 | 428.6 | 30.87 | 120.9 | 38.3 | 51.7 | 12 | 122.7 | 30.6 | 7.94 | 90.7 | 33.3
469928.3 |  |  | 2500 | 117.9 | 56.7 | 63.2 | 31.6 | 30.4 | 0.044 | 107.3 | 11.6 | 70 | 69.9 | 32.3 | 0.986 | 101.7 | 483.4 | 452 | 62.9 | 612.8 | 1.957 | 429.3 | 30.61 | 121 | 38.3 | 51.7 | 12 | 122.7 | 30.7 | 7.94 | 90.8 | 33.3
469929.3 |  |  | 2500 | 117.8 | 56.7 | 63.2 | 31.6 | 30.4 | 0.052 | 107.2 | 11.6 | 70 | 69.9 | 32.3 | 0.988 | 101.7 | 483.2 | 451.5 | 63.1 | 613.2 | 1.921 | 428.9 | 30.39 | 121 | 38.3 | 51.7 | 12 | 121.9 | 30.7 | 7.95 | 90.6 | 33.4
469930.3 |  |  | 2500 | 117.8 | 56.8 | 63.3 | 31.6 | 30.4 | 0.045 | 107.2 | 11.6 | 70 | 70 | 32.2 | 0.986 | 101.7 | 483.1 | 451.5 | 63.1 | 613.7 | 1.965 | 428.9 | 31.01 | 120.7 | 38.3 | 51.9 | 12 | 121.5 | 30.7 | 7.95 | 90.4 | 33.5
469931.3 |  |  | 2500 | 118.1 | 56.8 | 63.3 | 31.6 | 30.4 | 0.036 | 107.3 | 11.6 | 70 | 70.1 | 32.1 | 0.984 | 101.7 | 482.9 | 451.1 | 63.2 | 614.2 | 2.073 | 427.5 | 31.13 | 120.6 | 38.3 | 51.9 | 12 | 121.7 | 30.6 | 7.95 | 90.7 | 33.6
469932.3 |  |  | 2500 | 118.7 | 56.9 | 63.3 | 31.7 | 30.4 | 0.033 | 107.4 | 11.6 | 70 | 70.3 | 32.1 | 0.984 | 101.7 | 482.7 | 450.9 | 63.3 | 614.6 | 2.081 | 428 | 31.28 | 120.6 | 38.3 | 51.9 | 12 | 121.9 | 30.7 | 7.95 | 91 | 33.6
469933.3 |  |  | 2500 | 119.3 | 56.9 | 63.3 | 31.6 | 30.3 | 0.032 | 107.4 | 11.6 | 70 | 70.5 | 32.2 | 0.983 | 101.7 | 482.7 | 450.8 | 63.4 | 615 | 2.006 | 428.1 | 31.36 | 120.7 | 38.3 | 52 | 12 | 122.2 | 30.7 | 7.96 | 91.2 | 33.6
469934.3 |  |  | 2500 | 119.5 | 56.9 | 63.2 | 31.6 | 30.4 | 0.034 | 107.4 | 11.6 | 70 | 70.3 | 32.3 | 0.985 | 101.7 | 482.2 | 450.4 | 63.4 | 615.4 | 1.968 | 428.9 | 31.28 | 120.7 | 38.3 | 52 | 12 | 122.2 | 30.6 | 7.96 | 91.4 | 33.7
469935.3 |  |  | 2500 | 119.4 | 57 | 63.2 | 31.6 | 30.3 | 0.037 | 107.3 | 11.6 | 70 | 70.1 | 32.4 | 0.986 | 101.7 | 481.9 | 450 | 63.6 | 615.9 | 1.907 | 428.7 | 31.01 | 120.8 | 38.4 | 52.1 | 12 | 122.3 | 30.6 | 7.97 | 91.4 | 33.7
469936.3 |  |  | 2501 | 119.1 | 57.1 | 63.1 | 31.7 | 30.4 | 0.04 | 107.3 | 11.6 | 70 | 70 | 32.6 | 0.987 | 101.7 | 481.8 | 449.8 | 63.6 | 616.3 | 1.837 | 429.2 | 31.36 | 120.8 | 38.4 | 52.1 | 12 | 122.2 | 30.6 | 7.97 | 91.3 | 33.8
469937.3 |  |  | 2500 | 119 | 57.1 | 63 | 31.6 | 30.4 | 0.031 | 107.2 | 11.6 | 70 | 69.9 | 32.6 | 0.985 | 101.7 | 481.6 | 449.7 | 63.7 | 616.7 | 1.915 | 427.5 | 31.19 | 120.7 | 38.4 | 52.1 | 12 | 122.1 | 30.6 | 7.97 | 91.3 | 33.9
469938.3 |  |  | 2500 | 119.2 | 57.1 | 62.9 | 31.6 | 30.4 | 0.037 | 107.2 | 11.6 | 70 | 69.8 | 32.6 | 0.985 | 101.7 | 482 | 449.8 | 63.8 | 617.2 | 1.977 | 427.5 | 31.23 | 120.8 | 38.4 | 52.1 | 12 | 122.4 | 30.6 | 7.98 | 91.3 | 34
469939.3 |  |  | 2500 | 119.4 | 57.1 | 62.8 | 31.6 | 30.4 | 0.037 | 107.2 | 11.6 | 70.1 | 69.7 | 32.6 | 0.983 | 101.7 | 481.9 | 450 | 63.9 | 617.8 | 2.03 | 427.4 | 31.31 | 120.8 | 38.4 | 52.1 | 12 | 122.2 | 30.6 | 7.98 | 91.3 | 34.1
469940.3 |  |  | 2501 | 119.6 | 57.2 | 62.8 | 31.6 | 30.4 | 0.04 | 107.2 | 11.6 | 70.1 | 69.6 | 32.5 | 0.985 | 101.7 | 481.6 | 449.6 | 64 | 618.1 | 2.006 | 428.3 | 31.47 | 120.7 | 38.4 | 52.1 | 12 | 121.9 | 30.6 | 7.99 | 91.5 | 34.2
469941.3 |  |  | 2500 | 119.7 | 57.2 | 62.8 | 31.6 | 30.4 | 0.044 | 107.1 | 11.6 | 70.1 | 69.5 | 32.6 | 0.987 | 101.7 | 481.5 | 449.5 | 64.1 | 618.6 | 1.966 | 429 | 31.33 | 120.6 | 38.4 | 52.1 | 12 | 122.1 | 30.6 | 7.99 | 91.7 | 34.2
469942.3 |  |  | 2500 | 119.9 | 57.2 | 62.8 | 31.7 | 30.4 | 0.055 | 107.1 | 11.6 | 70.1 | 69.5 | 32.8 | 0.987 | 101.7 | 481.5 | 449.5 | 64.1 | 618.9 | 1.974 | 428.8 | 31.41 | 120.7 | 38.4 | 52.1 | 12 | 122.3 | 30.6 | 8 | 91.7 | 34.3
469943.3 |  |  | 2500 | 119.9 | 57.3 | 62.7 | 31.7 | 30.4 | 0.053 | 106.8 | 11.6 | 70.1 | 69.5 | 32.9 | 0.987 | 101.7 | 481.1 | 449 | 64.2 | 619.4 | 1.981 | 428 | 31.4 | 120.8 | 38.4 | 52.1 | 12 | 122.7 | 30.6 | 8 | 91.7 | 34.3
469944.3 |  |  | 2500 | 119.9 | 57.3 | 62.6 | 31.7 | 30.4 | 0.059 | 106.5 | 11.6 | 70.1 | 69.5 | 33.1 | 0.988 | 101.7 | 481.5 | 449.1 | 64.2 | 619.8 | 1.991 | 427 | 31.44 | 121 | 38.4 | 52.1 | 12 | 122.9 | 30.6 | 8 | 91.5 | 34.3
469945.3 |  |  | 2499 | 119.7 | 57.3 | 62.6 | 31.7 | 30.4 | 0.056 | 106.5 | 11.6 | 70.1 | 69.4 | 33.3 | 0.987 | 101.7 | 481.5 | 449.1 | 64.3 | 620.3 | 2.003 | 426.9 | 31.42 | 121.1 | 38.4 | 52.1 | 12 | 122.9 | 30.6 | 8.01 | 91.3 | 34.4
469946.3 |  |  | 2500 | 119.8 | 57.3 | 62.6 | 31.6 | 30.4 | 0.045 | 106.5 | 11.6 | 70.1 | 69.3 | 33.4 | 0.983 | 101.7 | 480.9 | 448.6 | 64.3 | 620.6 | 1.934 | 427.1 | 31.43 | 121.3 | 38.5 | 52.1 | 12 | 123.4 | 30.6 | 8.01 | 91.5 | 34.5
469947.3 |  |  | 2500 | 120 | 57.3 | 62.6 | 31.7 | 30.4 | 0.044 | 106.6 | 11.6 | 70.1 | 69.3 | 33.6 | 0.987 | 101.7 | 481.1 | 448.5 | 64.4 | 620.9 | 1.972 | 428.4 | 31.52 | 121.5 | 38.4 | 52.1 | 12 | 123.4 | 30.6 | 8.02 | 91.8 | 34.6
469948.3 |  |  | 2500 | 120.3 | 57.3 | 62.5 | 31.7 | 30.4 | 0.045 | 106.6 | 11.6 | 70.1 | 69.4 | 33.7 | 0.986 | 101.7 | 480.8 | 448.1 | 64.4 | 621.4 | 1.956 | 428.3 | 31.61 | 121.7 | 38.4 | 52 | 12 | 123.3 | 30.6 | 8.02 | 91.9 | 34.6
469949.3 |  |  | 2500 | 120.6 | 57.3 | 62.5 | 31.6 | 30.4 | 0.039 | 106.7 | 11.6 | 70.1 | 69.4 | 33.8 | 0.987 | 101.7 | 481 | 448.3 | 64.4 | 621.7 | 2.035 | 428 | 31.91 | 121.7 | 38.4 | 52.1 | 12 | 123 | 30.6 | 8.03 | 92.2 | 34.6
469950.3 |  |  | 2500 | 121 | 57.3 | 62.4 | 31.7 | 30.4 | 0.04 | 106.7 | 11.6 | 70.1 | 69.4 | 33.9 | 0.985 | 101.7 | 480.7 | 448 | 64.6 | 622.1 | 1.99 | 426.7 | 31.77 | 121.6 | 38.5 | 52.1 | 12 | 122.6 | 30.6 | 8.03 | 92.2 | 34.7
469951.3 |  |  | 2499 | 121.1 | 57.3 | 62.4 | 31.7 | 30.4 | 0.05 | 106.6 | 11.6 | 70.1 | 69.3 | 34 | 0.984 | 101.7 | 481 | 448 | 64.6 | 622.6 | 2.034 | 426.9 | 31.78 | 121.3 | 38.5 | 51.9 | 12 | 122.5 | 30.6 | 8.04 | 91.9 | 34.8
469952.3 |  |  | 2500 | 120.3 | 57.4 | 62.4 | 31.7 | 30.4 | 0.058 | 106.6 | 11.6 | 70.1 | 69.3 | 34.1 | 0.984 | 101.7 | 481.1 | 448.2 | 64.6 | 622.9 | 2.033 | 426.6 | 31.12 | 121.3 | 38.5 | 51.9 | 12 | 122.6 | 30.6 | 8.05 | 91.5 | 34.8
469953.3 |  |  | 2501 | 119.5 | 57.4 | 62.4 | 31.7 | 30.5 | 0.06 | 106.7 | 11.6 | 70.1 | 69.3 | 34.2 | 0.988 | 101.7 | 480.8 | 448 | 64.7 | 623.2 | 2.063 | 427.9 | 31.3 | 121.3 | 38.5 | 51.9 | 12 | 122.6 | 30.6 | 8.05 | 91.5 | 34.9
469954.3 |  |  | 2501 | 119.7 | 57.4 | 62.4 | 31.7 | 30.5 | 0.045 | 106.8 | 11.6 | 70 | 69.3 | 34.2 | 0.987 | 101.7 | 480.5 | 447.6 | 64.7 | 623.6 | 2.076 | 427.2 | 31.74 | 121.3 | 38.5 | 51.9 | 12 | 122.9 | 30.6 | 8.05 | 92 | 35
469955.3 |  |  | 2501 | 120.5 | 57.3 | 62.4 | 31.7 | 30.5 | 0.032 | 106.9 | 11.6 | 70 | 69.3 | 34.3 | 0.985 | 101.7 | 480.3 | 447.4 | 64.7 | 623.8 | 2.106 | 428.3 | 31.95 | 121.4 | 38.5 | 51.9 | 12 | 122.7 | 30.6 | 8.05 | 92.4 | 35.1
469956.3 |  |  | 2500 | 121.4 | 57.3 | 62.3 | 31.7 | 30.4 | 0.035 | 106.9 | 11.6 | 70 | 69.3 | 34.3 | 0.986 | 101.6 | 480.8 | 447.7 | 64.7 | 624.1 | 2.134 | 427.5 | 31.88 | 121.3 | 38.5 | 51.7 | 12 | 122.6 | 30.6 | 8.05 | 92.6 | 35.2
469957.3 |  |  | 2500 | 121.7 | 57.2 | 62.3 | 31.7 | 30.4 | 0.034 | 106.9 | 11.6 | 70 | 69.3 | 34.4 | 0.985 | 101.7 | 480.4 | 447.7 | 64.8 | 624.6 | 2.119 | 427.6 | 32.07 | 121.4 | 38.5 | 51.7 | 12 | 123 | 30.6 | 8.06 | 92.8 | 35.2
469958.3 |  |  | 2500 | 121.8 | 57.3 | 62.3 | 31.7 | 30.5 | 0.04 | 106.9 | 11.6 | 70 | 69.2 | 34.4 | 0.984 | 101.7 | 480.2 | 447.2 | 64.8 | 624.9 | 2.119 | 426.6 | 32.01 | 121.5 | 38.5 | 51.7 | 12 | 123 | 30.6 | 8.07 | 92.8 | 35.2
469959.3 |  |  | 2499 | 121.6 | 57.3 | 62.3 | 31.7 | 30.4 | 0.042 | 106.9 | 11.6 | 70 | 69.2 | 34.6 | 0.987 | 101.7 | 480.1 | 447.2 | 64.9 | 625.2 | 2.089 | 427.1 | 31.65 | 121.6 | 38.4 | 51.7 | 12 | 122.8 | 30.6 | 8.07 | 92.6 | 35.3
469960.3 |  |  | 2500 | 121.6 | 57.3 | 62.3 | 31.7 | 30.5 | 0.035 | 107.1 | 11.6 | 70 | 69.3 | 34.6 | 0.986 | 101.7 | 480.1 | 446.9 | 65 | 625.6 | 2.106 | 427.6 | 31.8 | 121.5 | 38.4 | 51.7 | 12 | 122.6 | 30.6 | 8.08 | 92.8 | 35.3
469961.3 |  |  | 2500 | 121.8 | 57.3 | 62.3 | 31.7 | 30.5 | 0.032 | 107.1 | 11.6 | 70 | 69.3 | 34.6 | 0.985 | 101.7 | 479.9 | 446.7 | 65 | 626 | 2.079 | 428.4 | 32.01 | 121.4 | 38.5 | 51.7 | 12 | 122.7 | 30.6 | 8.08 | 93 | 35.4
469962.3 |  |  | 2500 | 122.1 | 57.3 | 62.3 | 31.7 | 30.5 | 0.025 | 107.2 | 11.6 | 70 | 69.3 | 34.6 | 0.985 | 101.7 | 479.5 | 446.5 | 65.1 | 626.3 | 2.069 | 429 | 32.12 | 121.5 | 38.5 | 51.6 | 12 | 123.3 | 30.6 | 8.09 | 93.3 | 35.4
469963.3 |  |  | 2500 | 122.5 | 57.2 | 62.3 | 31.7 | 30.5 | 0.032 | 107.2 | 11.6 | 70 | 69.3 | 34.5 | 0.986 | 101.7 | 479.6 | 446.6 | 65.2 | 626.6 | 2.101 | 428.9 | 32.01 | 121.7 | 38.5 | 51.6 | 12 | 123.6 | 30.6 | 8.09 | 93.4 | 35.5
469964.3 |  |  | 2500 | 122.6 | 57.2 | 62.3 | 31.7 | 30.5 | 0.054 | 107.1 | 11.6 | 70 | 69.3 | 34.6 | 0.985 | 101.7 | 479.5 | 446.5 | 65.2 | 626.9 | 2.18 | 428 | 32.15 | 121.9 | 38.4 | 51.5 | 12 | 123.6 | 30.6 | 8.1 | 93.3 | 35.6
469965.3 |  |  | 2500 | 122.4 | 57.2 | 62.3 | 31.8 | 30.5 | 0.059 | 107.1 | 11.6 | 70 | 69.3 | 34.7 | 0.985 | 101.7 | 479.2 | 446.1 | 65.2 | 627.3 | 2.15 | 427.5 | 31.93 | 121.9 | 38.5 | 51.5 | 12 | 123.4 | 30.6 | 8.11 | 93.1 | 35.6
469966.3 |  |  | 2500 | 122.1 | 57.1 | 62.3 | 31.8 | 30.5 | 0.052 | 107.2 | 11.6 | 70 | 69.3 | 34.8 | 0.989 | 101.7 | 479.5 | 446.4 | 65.3 | 627.6 | 2.166 | 427.4 | 31.81 | 122 | 38.6 | 51.5 | 12 | 123.7 | 30.6 | 8.12 | 93.2 | 35.7
469967.3 |  |  | 2500 | 121.8 | 57.1 | 62.3 | 31.7 | 30.5 | 0.049 | 107.2 | 11.6 | 70 | 69.4 | 35 | 0.988 | 101.7 | 479 | 445.9 | 65.2 | 627.9 | 2.184 | 428.2 | 31.78 | 122.1 | 38.5 | 51.4 | 12 | 123.9 | 30.6 | 8.12 | 93.4 | 35.7
469968.3 |  |  | 2500 | 121.9 | 57.1 | 62.3 | 31.8 | 30.4 | 0.048 | 107.2 | 11.6 | 70 | 69.4 | 35.2 | 0.985 | 101.7 | 479 | 445.9 | 65.2 | 628.2 | 2.165 | 429.3 | 32.02 | 122.2 | 38.5 | 51.4 | 12 | 123.6 | 30.6 | 8.13 | 93.5 | 35.8
469969.3 |  |  | 2500 | 122.2 | 57.1 | 62.3 | 31.8 | 30.5 | 0.047 | 107.3 | 11.6 | 70 | 69.4 | 35.2 | 0.985 | 101.7 | 478.9 | 445.6 | 65.3 | 628.4 | 2.193 | 429.5 | 32.23 | 122.1 | 38.5 | 51.4 | 12 | 123.1 | 30.6 | 8.14 | 93.7 | 35.8
469970.3 |  |  | 2498 | 122.6 | 57.1 | 62.3 | 31.8 | 30.6 | 0.055 | 107.1 | 11.6 | 70 | 69.8 | 35.3 | 0.985 | 101.7 | 478.8 | 445.5 | 65.3 | 628.7 | 2.202 | 429 | 31.53 | 122 | 38.5 | 51.4 | 12 | 123.2 | 30.6 | 8.14 | 93.6 | 35.9
469971.3 |  |  | 2500 | 122.3 | 57.1 | 62.3 | 31.8 | 30.6 | 0.063 | 107 | 11.6 | 70 | 70.4 | 35.4 | 0.984 | 101.7 | 479 | 445.6 | 65.4 | 628.9 | 2.13 | 427.6 | 31.64 | 121.9 | 38.5 | 51.3 | 12 | 123.1 | 30.6 | 8.14 | 93.2 | 35.9
469972.3 |  |  | 2501 | 121.6 | 56.9 | 62.3 | 31.8 | 30.6 | 0.064 | 107 | 11.5 | 70 | 70.9 | 35.4 | 0.99 | 101.7 | 479 | 445.7 | 65.4 | 629.2 | 2.124 | 427.6 | 31.77 | 121.9 | 38.6 | 51.3 | 12 | 123.3 | 30.6 | 8.15 | 93.1 | 36.1
469973.3 |  |  | 2501 | 121.3 | 56.9 | 62.3 | 31.8 | 30.6 | 0.038 | 107.2 | 11.5 | 70 | 71.3 | 35.6 | 0.987 | 101.7 | 478.5 | 445.3 | 65.5 | 629.6 | 2.133 | 427.2 | 32.29 | 122 | 38.6 | 51.2 | 12 | 123.4 | 30.6 | 8.15 | 93.3 | 36.1
469974.3 |  |  | 2500 | 122.2 | 56.8 | 62.3 | 31.8 | 30.6 | 0.036 | 107.3 | 11.6 | 70 | 71.6 | 35.6 | 0.986 | 101.7 | 478.9 | 445.4 | 65.5 | 629.8 | 2.18 | 428.8 | 32.56 | 122 | 38.6 | 51.2 | 12 | 123.3 | 30.6 | 8.16 | 93.7 | 36.3
469975.3 |  |  | 2500 | 123.4 | 56.8 | 62.3 | 31.8 | 30.6 | 0.04 | 107.2 | 11.5 | 70 | 71.9 | 35.7 | 0.987 | 101.7 | 478.6 | 445.1 | 65.6 | 630.1 | 2.198 | 428.6 | 32.41 | 122 | 38.6 | 51.2 | 12 | 123.2 | 30.6 | 8.17 | 94 | 36.3
469976.3 |  |  | 2500 | 124.1 | 56.8 | 62.2 | 31.9 | 30.6 | 0.038 | 107.2 | 11.5 | 70 | 72.1 | 35.7 | 0.985 | 101.7 | 478.4 | 444.8 | 65.6 | 630.4 | 2.171 | 429.4 | 32.41 | 121.9 | 38.6 | 51.2 | 12 | 123.3 | 30.6 | 8.17 | 94.1 | 36.4
469977.3 |  |  | 2500 | 124.2 | 56.7 | 62.3 | 31.9 | 30.6 | 0.038 | 107.2 | 11.5 | 70 | 71.6 | 35.7 | 0.984 | 101.7 | 478.5 | 445.2 | 65.6 | 630.7 | 2.226 | 427.3 | 32.52 | 122 | 38.5 | 51.2 | 12 | 123.3 | 30.6 | 8.18 | 94.1 | 36.3
469978.3 |  |  | 2500 | 124 | 56.8 | 62.3 | 31.9 | 30.6 | 0.039 | 107.1 | 11.5 | 70 | 71 | 35.8 | 0.987 | 101.7 | 478.4 | 444.8 | 65.6 | 630.9 | 2.161 | 427.5 | 32.45 | 122.1 | 38.6 | 51.2 | 12 | 123.3 | 30.6 | 8.19 | 94 | 36.4
469979.3 |  |  | 2500 | 123.9 | 56.8 | 62.3 | 31.8 | 30.6 | 0.04 | 107 | 11.5 | 70 | 70.6 | 35.8 | 0.987 | 101.7 | 478.6 | 445 | 65.6 | 631.2 | 2.198 | 427 | 32.49 | 122 | 38.6 | 51.2 | 12 | 123.1 | 30.6 | 8.19 | 93.9 | 36.4
469980.3 |  |  | 2500 | 123.7 | 56.8 | 62.3 | 31.9 | 30.6 | 0.036 | 107.1 | 11.5 | 70 | 70.5 | 35.8 | 0.985 | 101.7 | 478.1 | 444.6 | 65.7 | 631.6 | 2.173 | 427.9 | 32.46 | 122 | 38.6 | 51.1 | 12 | 123.1 | 30.6 | 8.2 | 94 | 36.6
469981.3 |  |  | 2500 | 123.7 | 56.8 | 62.3 | 31.9 | 30.6 | 0.032 | 107.1 | 11.5 | 70 | 70.4 | 35.8 | 0.985 | 101.7 | 478.4 | 444.6 | 65.7 | 631.8 | 2.2 | 427.3 | 32.39 | 122 | 38.6 | 51.1 | 12 | 123.3 | 30.6 | 8.2 | 94.2 | 36.6
469982.3 |  |  | 2500 | 124 | 56.9 | 62.3 | 31.9 | 30.6 | 0.032 | 107.1 | 11.5 | 70 | 70.4 | 35.6 | 0.985 | 101.7 | 478 | 444.2 | 65.7 | 632.2 | 2.172 | 428.1 | 32.4 | 122.1 | 38.6 | 51.1 | 12 | 123.7 | 30.6 | 8.21 | 94.3 | 36.7
469983.3 |  |  | 2500 | 124.1 | 56.8 | 62.3 | 31.9 | 30.6 | 0.034 | 107.1 | 11.5 | 70 | 70.3 | 35.4 | 0.984 | 101.7 | 478.1 | 444.4 | 65.7 | 632.4 | 2.115 | 427.7 | 32.66 | 122.4 | 38.6 | 51 | 12 | 124.1 | 30.6 | 8.22 | 94.4 | 36.7
469984.3 |  |  | 2499 | 124.4 | 56.8 | 62.3 | 31.9 | 30.7 | 0.035 | 107.1 | 11.5 | 70 | 70.2 | 35.2 | 0.987 | 101.7 | 478 | 444.2 | 65.7 | 632.7 | 2.153 | 428.5 | 32.58 | 122.6 | 38.7 | 51 | 12 | 124 | 30.6 | 8.22 | 94.3 | 36.7
469985.3 |  |  | 2500 | 124.3 | 56.8 | 62.3 | 31.9 | 30.7 | 0.033 | 107 | 11.5 | 70 | 70.2 | 35.1 | 0.988 | 101.7 | 478.2 | 444.2 | 65.8 | 633 | 2.153 | 426.5 | 32.49 | 122.6 | 38.7 | 50.9 | 12 | 124 | 30.6 | 8.23 | 94.3 | 36.8
469986.3 |  |  | 2501 | 124.1 | 56.7 | 62.3 | 31.9 | 30.6 | 0.027 | 107.1 | 11.5 | 70 | 70.1 | 35 | 0.985 | 101.7 | 478.1 | 444 | 65.8 | 633.3 | 2.158 | 426.7 | 32.37 | 122.7 | 38.7 | 50.8 | 12 | 124.4 | 30.6 | 8.24 | 94.4 | 36.8
469987.3 |  |  | 2501 | 124.1 | 56.6 | 62.3 | 31.9 | 30.6 | 0.03 | 107.1 | 11.5 | 70 | 70 | 35 | 0.986 | 101.7 | 477.7 | 443.9 | 65.9 | 633.6 | 2.128 | 426.6 | 32.73 | 122.9 | 38.6 | 50.8 | 12 | 124.5 | 30.6 | 8.24 | 94.5 | 36.9
469988.3 |  |  | 2500 | 124.4 | 56.6 | 62.3 | 31.9 | 30.6 | 0.034 | 107.1 | 11.5 | 70 | 70 | 35.2 | 0.985 | 101.7 | 477.9 | 443.8 | 65.8 | 633.8 | 2.155 | 428.2 | 32.66 | 122.9 | 38.6 | 50.8 | 12 | 124.6 | 30.6 | 8.25 | 94.6 | 36.8
469989.3 |  |  | 2500 | 124.8 | 56.7 | 62.2 | 31.9 | 30.7 | 0.038 | 107.2 | 11.5 | 70 | 70 | 35.3 | 0.985 | 101.6 | 477.8 | 443.8 | 65.9 | 634.1 | 2.167 | 428.4 | 32.75 | 122.8 | 38.7 | 50.8 | 12 | 124.3 | 30.6 | 8.26 | 94.7 | 36.8
469990.3 |  |  | 2500 | 124.9 | 56.7 | 62.3 | 31.9 | 30.7 | 0.049 | 107.2 | 11.5 | 70 | 70 | 35.4 | 0.987 | 101.7 | 477.9 | 443.5 | 65.9 | 634.2 | 2.129 | 428.3 | 32.9 | 122.7 | 38.7 | 50.7 | 12 | 123.9 | 30.6 | 8.26 | 94.7 | 36.7
469991.3 |  |  | 2499 | 125 | 56.6 | 62.3 | 31.9 | 30.7 | 0.059 | 107.2 | 11.5 | 70 | 70 | 35.5 | 0.988 | 101.6 | 477.7 | 443.6 | 65.9 | 634.4 | 2.137 | 427.1 | 32.49 | 122.5 | 38.7 | 50.7 | 12 | 123.6 | 30.6 | 8.27 | 94.6 | 36.6
469992.3 |  |  | 2500 | 125 | 56.6 | 62.2 | 31.9 | 30.7 | 0.053 | 107.3 | 11.5 | 70 | 70 | 35.7 | 0.986 | 101.7 | 477.8 | 443.5 | 65.9 | 634.7 | 2.185 | 427 | 32.86 | 122.5 | 38.8 | 50.6 | 12 | 123.7 | 30.5 | 8.28 | 94.6 | 36.4
469993.3 |  |  | 2500 | 125.2 | 56.6 | 62.3 | 31.9 | 30.7 | 0.052 | 107.4 | 11.5 | 70.1 | 70 | 35.8 | 0.987 | 101.7 | 477.4 | 443.5 | 65.9 | 634.9 | 2.207 | 427.2 | 32.8 | 122.5 | 38.8 | 50.6 | 12 | 123.8 | 30.6 | 8.29 | 94.9 | 36.1
469994.3 |  |  | 2501 | 125.4 | 56.4 | 62.3 | 31.9 | 30.7 | 0.052 | 107.5 | 11.5 | 70.1 | 69.9 | 35.9 | 0.988 | 101.7 | 477.5 | 443.4 | 66 | 635.2 | 2.218 | 427.9 | 33.04 | 122.4 | 38.7 | 50.5 | 12 | 123.8 | 30.6 | 8.29 | 95.1 | 35.7
469995.3 |  |  | 2500 | 125.8 | 56.4 | 62.3 | 31.9 | 30.6 | 0.05 | 107.4 | 11.5 | 70.1 | 69.8 | 36 | 0.984 | 101.7 | 477.3 | 442.9 | 66.1 | 635.3 | 2.162 | 428.7 | 33.03 | 122.4 | 38.7 | 50.4 | 12 | 123.4 | 30.6 | 8.3 | 95.2 | 35.3
469996.3 |  |  | 2500 | 125.8 | 56.4 | 62.3 | 31.9 | 30.7 | 0.052 | 107.5 | 11.5 | 70.1 | 69.8 | 36.1 | 0.984 | 101.7 | 477.3 | 443 | 66 | 635.6 | 2.177 | 428.6 | 32.86 | 122.3 | 38.8 | 50.4 | 12 | 123.5 | 30.5 | 8.31 | 95.2 | 34.9
469997.3 |  |  | 2500 | 125.9 | 56.4 | 62.3 | 31.9 | 30.7 | 0.048 | 107.5 | 11.5 | 70.1 | 69.9 | 36.1 | 0.989 | 101.7 | 477.4 | 443.1 | 66.1 | 635.8 | 2.202 | 428.3 | 32.9 | 122.3 | 38.7 | 50.3 | 12 | 123.6 | 30.5 | 8.31 | 95.2 | 34.6
469998.3 |  |  | 2501 | 125.6 | 56.3 | 62.3 | 32 | 30.7 | 0.053 | 107.4 | 11.5 | 70.1 | 70.2 | 36.1 | 0.985 | 101.7 | 477.1 | 442.9 | 66.1 | 636 | 2.177 | 427.5 | 32.87 | 122.3 | 38.7 | 50.3 | 12 | 123.7 | 30.5 | 8.32 | 95.1 | 34.3
469999.3 |  |  | 2500 | 125.5 | 56.2 | 62.3 | 32 | 30.7 | 0.045 | 107.5 | 11.5 | 70.1 | 70.5 | 36.1 | 0.985 | 101.7 | 476.9 | 442.9 | 66.1 | 636.2 | 2.184 | 427.8 | 32.8 | 122.4 | 38.7 | 50.3 | 12 | 123.9 | 30.5 | 8.32 | 95.1 | 34.1
470000.3 |  |  | 2499 | 125.6 | 56.2 | 62.3 | 32 | 30.7 | 0.05 | 107.6 | 11.5 | 70.1 | 70.4 | 36.1 | 0.984 | 101.7 | 476.6 | 442.6 | 66.1 | 636.4 | 2.208 | 427.5 | 32.71 | 122.4 | 38.7 | 50.3 | 12 | 124 | 30.5 | 8.33 | 95.3 | 33.8
470001.3 |  |  | 2499 | 125.8 | 56.2 | 62.3 | 32 | 30.7 | 0.044 | 107.6 | 11.5 | 70.1 | 70.3 | 36 | 0.985 | 101.7 | 476.4 | 442.3 | 66.1 | 636.7 | 2.137 | 428.3 | 32.7 | 122.5 | 38.7 | 50.2 | 12 | 124.2 | 30.6 | 8.33 | 95.5 | 33.7
470002.3 |  |  | 2500 | 125.9 | 56.2 | 62.3 | 32 | 30.7 | 0.038 | 107.6 | 11.5 | 70.1 | 70.2 | 36 | 0.984 | 101.7 | 476.8 | 442.5 | 66.2 | 636.9 | 2.168 | 428.3 | 33.22 | 122.7 | 38.7 | 50.1 | 12 | 124.5 | 30.5 | 8.34 | 95.7 | 33.7
470003.3 |  |  | 2500 | 126.1 | 56.2 | 62.3 | 32.1 | 30.7 | 0.04 | 107 | 11.5 | 70.1 | 70.2 | 35.9 | 0.985 | 101.7 | 476.7 | 442.4 | 66.2 | 637.1 | 2.198 | 429.4 | 32.96 | 122.8 | 38.7 | 50.1 | 12 | 124.9 | 30.6 | 8.34 | 95.7 | 33.6
470004.3 |  |  | 2500 | 126.2 | 56.1 | 62.3 | 32.1 | 30.7 | 0.046 | 107 | 11.5 | 70.1 | 70.3 | 35.8 | 0.986 | 101.7 | 476.3 | 442.1 | 66.2 | 637.4 | 2.14 | 428.5 | 33.09 | 122.9 | 38.7 | 50.1 | 12 | 124.7 | 30.6 | 8.35 | 95.7 | 33.6
470005.3 |  |  | 2500 | 126.4 | 56 | 62.3 | 32 | 30.7 | 0.048 | 107 | 11.5 | 70.1 | 70.5 | 35.8 | 0.985 | 101.7 | 476.3 | 442.1 | 66.2 | 637.6 | 2.155 | 428.7 | 33.3 | 122.9 | 38.7 | 50 | 12 | 124.4 | 30.6 | 8.35 | 95.5 | 33.6
470006.3 |  |  | 2500 | 126.4 | 56 | 62.4 | 32.1 | 30.7 | 0.038 | 107 | 11.5 | 70 | 70.5 | 35.7 | 0.984 | 101.7 | 476.4 | 442.1 | 66.2 | 637.7 | 2.16 | 427.3 | 33.14 | 122.9 | 38.7 | 50 | 12 | 124.7 | 30.6 | 8.35 | 95.6 | 33.6
470007.3 |  |  | 2500 | 126.6 | 56 | 62.3 | 32.1 | 30.8 | 0.031 | 107.1 | 11.5 | 70.1 | 70.7 | 35.6 | 0.988 | 101.7 | 476.3 | 442.1 | 66.3 | 637.9 | 2.211 | 427.8 | 33.33 | 123.1 | 38.7 | 50 | 12 | 125.1 | 30.6 | 8.36 | 95.9 | 33.6
470008.3 |  |  | 2500 | 126.7 | 56 | 62.3 | 32.1 | 30.8 | 0.036 | 107.1 | 11.5 | 70 | 70.7 | 35.6 | 0.983 | 101.7 | 476.1 | 441.9 | 66.3 | 638.1 | 2.173 | 427.3 | 33.34 | 123.2 | 38.7 | 50 | 12 | 124.9 | 30.5 | 8.36 | 96 | 33.6
470009.3 |  |  | 2500 | 127 | 56 | 62.4 | 32.1 | 30.8 | 0.035 | 107 | 11.5 | 70 | 70.8 | 35.6 | 0.987 | 101.7 | 476.1 | 441.7 | 66.3 | 638.2 | 2.165 | 428.4 | 33.37 | 123.2 | 38.8 | 49.9 | 12 | 124.7 | 30.6 | 8.37 | 96.1 | 33.6
470010.3 |  |  | 2500 | 127.4 | 55.9 | 62.4 | 32 | 30.8 | 0.043 | 107 | 11.5 | 70 | 70.8 | 35.5 | 0.987 | 101.7 | 476.1 | 441.8 | 66.4 | 638.4 | 2.172 | 429 | 33.3 | 123.2 | 38.8 | 49.9 | 12 | 124.5 | 30.5 | 8.37 | 96 | 33.6
470011.3 |  |  | 2500 | 127.4 | 55.8 | 62.3 | 32.1 | 30.7 | 0.037 | 106.9 | 11.5 | 70 | 70.8 | 35.4 | 0.984 | 101.7 | 475.8 | 441.7 | 66.3 | 638.7 | 2.154 | 428.7 | 33.37 | 123 | 38.8 | 49.8 | 12 | 124.4 | 30.6 | 8.38 | 95.8 | 33.6
470012.3 |  |  | 2500 | 127.4 | 55.9 | 62.4 | 32.1 | 30.8 | 0.038 | 106.9 | 11.5 | 70 | 70.8 | 35.4 | 0.985 | 101.7 | 476.2 | 441.7 | 66.3 | 638.9 | 2.197 | 427.6 | 33.28 | 123.1 | 38.8 | 49.8 | 12 | 124.7 | 30.5 | 8.38 | 96 | 33.7
470013.3 |  |  | 2500 | 127.4 | 55.8 | 62.4 | 32 | 30.8 | 0.046 | 106.9 | 11.5 | 70 | 70.9 | 35.3 | 0.984 | 101.7 | 475.8 | 441.4 | 66.4 | 639 | 2.133 | 426.7 | 33.54 | 123.1 | 38.8 | 49.9 | 12 | 124.6 | 30.5 | 8.39 | 96.2 | 33.6
470014.3 |  |  | 2500 | 127.5 | 55.8 | 62.4 | 32.1 | 30.8 | 0.046 | 106.9 | 11.5 | 70 | 70.9 | 35.2 | 0.985 | 101.7 | 475.9 | 441.7 | 66.4 | 639.2 | 2.194 | 426.8 | 33.47 | 123.1 | 38.8 | 49.8 | 12 | 124.5 | 30.6 | 8.4 | 96.3 | 33.5
470015.3 |  |  | 2501 | 127.7 | 55.8 | 62.3 | 32 | 30.8 | 0.057 | 106.9 | 11.5 | 70 | 71 | 35.2 | 0.985 | 101.7 | 475.9 | 441.3 | 66.4 | 639.4 | 2.194 | 427.8 | 33.46 | 123 | 38.7 | 49.8 | 12 | 124.3 | 30.6 | 8.4 | 96.3 | 33.5
470016.3 |  |  | 2499 | 127.5 | 55.8 | 62.3 | 32 | 30.8 | 0.054 | 106.8 | 11.5 | 70 | 71 | 35.1 | 0.99 | 101.7 | 475.9 | 441.3 | 66.4 | 639.6 | 2.198 | 428.5 | 33.29 | 123 | 38.8 | 49.7 | 12 | 124.2 | 30.6 | 8.41 | 96.2 | 33.4
470017.3 |  |  | 2500 | 127.4 | 55.7 | 62.4 | 32.1 | 30.8 | 0.06 | 106.7 | 11.5 | 70 | 70.9 | 34.9 | 0.99 | 101.7 | 476 | 441.6 | 66.4 | 639.8 | 2.161 | 428.9 | 33.62 | 122.9 | 38.8 | 49.7 | 12 | 124.1 | 30.6 | 8.41 | 95.9 | 33.3
470018.3 |  |  | 2498 | 127.3 | 55.7 | 62.4 | 32.1 | 30.8 | 0.052 | 106.8 | 11.5 | 70 | 70.9 | 34.9 | 0.985 | 101.6 | 475.9 | 441.3 | 66.4 | 640.1 | 2.147 | 427.7 | 33.24 | 122.8 | 38.8 | 49.7 | 12 | 124 | 30.6 | 8.42 | 95.9 | 33.3
470019.3 |  |  | 2499 | 127.4 | 55.6 | 62.3 | 32 | 30.8 | 0.052 | 106.8 | 11.5 | 70 | 70.9 | 34.9 | 0.986 | 101.7 | 475.6 | 440.9 | 66.4 | 640.2 | 2.131 | 427.1 | 33.39 | 122.9 | 38.8 | 49.6 | 12 | 124.3 | 30.6 | 8.42 | 96.1 | 33.2
470020.3 |  |  | 2500 | 127.5 | 55.6 | 62.4 | 32 | 30.8 | 0.047 | 106.9 | 11.5 | 70 | 71 | 35 | 0.985 | 101.7 | 475.9 | 441.2 | 66.5 | 640.4 | 2.181 | 427 | 33.51 | 123 | 38.8 | 49.6 | 12 | 124.6 | 30.6 | 8.43 | 96.2 | 33.1
470021.3 |  |  | 2500 | 127.7 | 55.6 | 62.4 | 32 | 30.8 | 0.047 | 106.8 | 11.5 | 70 | 71.1 | 34.9 | 0.986 | 101.7 | 475.7 | 440.9 | 66.5 | 640.6 | 2.167 | 426.2 | 33.54 | 123 | 38.8 | 49.6 | 12 | 124.9 | 30.5 | 8.43 | 96.2 | 32.9
470022.3 |  |  | 2500 | 127.5 | 55.6 | 62.4 | 32 | 30.9 | 0.051 | 106.8 | 11.5 | 70 | 71.4 | 34.9 | 0.989 | 101.6 | 475.7 | 441.1 | 66.6 | 640.8 | 2.19 | 427.5 | 33.29 | 123.1 | 38.8 | 49.5 | 12 | 124.9 | 30.5 | 8.44 | 96.1 | 32.9
470023.3 |  |  | 2500 | 127.5 | 55.5 | 62.4 | 32 | 30.9 | 0.05 | 106.8 | 11.5 | 70 | 71.3 | 34.9 | 0.988 | 101.6 | 475.8 | 440.9 | 66.6 | 640.9 | 2.18 | 427.4 | 33.51 | 123.1 | 38.8 | 49.4 | 12 | 124.8 | 30.5 | 8.44 | 95.9 | 32.8
470024.3 |  |  | 2500 | 127.4 | 55.6 | 62.4 | 32 | 30.9 | 0.044 | 106.9 | 11.5 | 70 | 70.7 | 34.8 | 0.985 | 101.6 | 475.8 | 441 | 66.6 | 641.2 | 2.204 | 428.6 | 33.37 | 123.3 | 38.8 | 49.4 | 12 | 125.4 | 30.6 | 8.44 | 96.1 | 32.7
470025.3 |  |  | 2500 | 127.6 | 55.4 | 62.5 | 32.1 | 30.9 | 0.04 | 107 | 11.5 | 70 | 70.1 | 34.8 | 0.985 | 101.7 | 475.7 | 440.8 | 66.7 | 641.3 | 2.196 | 427.8 | 33.42 | 123.6 | 38.8 | 49.4 | 12 | 125.5 | 30.6 | 8.45 | 96.4 | 32.7
470026.3 |  |  | 2500 | 127.8 | 55.5 | 62.5 | 32 | 30.9 | 0.048 | 107 | 11.5 | 70 | 69.6 | 34.8 | 0.984 | 101.7 | 475.4 | 440.6 | 66.7 | 641.4 | 2.233 | 428 | 33.54 | 123.7 | 38.8 | 49.4 | 12 | 125.3 | 30.6 | 8.45 | 96.5 | 32.6
470027.3 |  |  | 2500 | 128 | 55.6 | 62.4 | 32.1 | 30.9 | 0.047 | 107.1 | 11.5 | 70 | 69.2 | 34.7 | 0.983 | 101.7 | 475.3 | 440.5 | 66.7 | 641.7 | 2.231 | 427.2 | 33.39 | 123.6 | 38.9 | 49.3 | 12 | 124.9 | 30.6 | 8.46 | 96.5 | 32.5
470028.3 |  |  | 2500 | 128.1 | 55.5 | 62.5 | 32 | 30.9 | 0.049 | 107.1 | 11.5 | 70 | 68.9 | 34.7 | 0.988 | 101.7 | 475.6 | 440.7 | 66.7 | 641.8 | 2.21 | 427 | 33.5 | 123.5 | 38.8 | 49.3 | 12 | 124.7 | 30.6 | 8.46 | 96.5 | 32.3
470029.3 |  |  | 2500 | 128 | 55.4 | 62.4 | 32 | 30.9 | 0.051 | 107 | 11.5 | 70 | 68.6 | 34.7 | 0.986 | 101.7 | 475.2 | 440.3 | 66.7 | 641.9 | 2.188 | 427.8 | 33.52 | 123.5 | 38.8 | 49.3 | 12 | 124.7 | 30.6 | 8.46 | 96.4 | 32.3
470030.3 |  |  | 2499 | 127.9 | 55.4 | 62.4 | 31.9 | 30.9 | 0.039 | 107.2 | 11.5 | 70 | 68.7 | 34.7 | 0.985 | 101.7 | 475.3 | 440.4 | 66.7 | 642.1 | 2.159 | 428.4 | 33.49 | 123.5 | 38.8 | 49.2 | 12 | 125 | 30.6 | 8.46 | 96.4 | 32.2
470031.3 |  |  | 2500 | 127.6 | 55.4 | 62.4 | 32 | 30.9 | 0.059 | 107.1 | 11.5 | 70 | 69.2 | 34.6 | 0.987 | 101.7 | 475.5 | 440.6 | 66.7 | 642.2 | 2.156 | 429.1 | 32.84 | 123.5 | 38.8 | 49.2 | 12 | 125 | 30.5 | 8.47 | 96.4 | 32.2
470032.3 |  |  | 2500 | 127.1 | 55.3 | 62.3 | 31.9 | 30.9 | 0.055 | 107.1 | 11.5 | 70 | 69.7 | 34.6 | 0.988 | 101.7 | 475.2 | 440.7 | 66.7 | 642.2 | 2.157 | 428.7 | 33 | 123.5 | 38.9 | 49.1 | 12 | 125 | 30.6 | 8.47 | 96.2 | 32.2
470033.3 |  |  | 2501 | 126.7 | 55.3 | 62.3 | 31.9 | 30.9 | 0.043 | 107.2 | 11.5 | 70 | 70 | 34.6 | 0.984 | 101.7 | 475.1 | 440.3 | 66.8 | 642.4 | 2.165 | 428.2 | 33.5 | 123.5 | 38.9 | 49.1 | 12 | 124.7 | 30.5 | 8.47 | 96.2 | 32.1
470034.3 |  |  | 2500 | 127.1 | 55.2 | 62.3 | 31.9 | 30.9 | 0.05 | 107.2 | 11.5 | 70 | 70.2 | 34.5 | 0.988 | 101.7 | 474.9 | 440.5 | 66.8 | 642.5 | 2.153 | 427.3 | 33.47 | 123.5 | 38.9 | 49 | 12 | 124.8 | 30.6 | 8.47 | 96.4 | 32.1
470035.3 |  |  | 2499 | 127.7 | 55.1 | 62.2 | 31.9 | 30.9 | 0.051 | 107.2 | 11.5 | 70 | 70.4 | 34.4 | 0.99 | 101.7 | 475.1 | 440.6 | 66.8 | 642.6 | 2.17 | 426.9 | 33.41 | 123.4 | 38.9 | 49 | 12 | 124.6 | 30.6 | 8.47 | 96.4 | 32.1
470036.3 |  |  | 2499 | 128.1 | 55 | 62.2 | 31.9 | 30.9 | 0.047 | 107.2 | 11.5 | 70 | 70.6 | 34.4 | 0.986 | 101.7 | 475.3 | 440.6 | 66.8 | 642.8 | 2.117 | 428.3 | 33.52 | 123.2 | 38.9 | 48.9 | 12 | 124 | 30.5 | 8.47 | 96.3 | 32.1
470037.3 |  |  | 2500 | 127.9 | 55 | 62.2 | 31.9 | 30.9 | 0.045 | 107.2 | 11.5 | 70 | 70.7 | 34.4 | 0.987 | 101.7 | 475.2 | 440.7 | 66.8 | 642.8 | 2.133 | 429.5 | 33.39 | 123.1 | 38.9 | 48.9 | 12 | 124.1 | 30.6 | 8.47 | 96.4 | 32.1
470038.3 |  |  | 2501 | 128 | 54.9 | 62.2 | 31.9 | 31 | 0.047 | 107.2 | 11.5 | 70 | 71.1 | 34.3 | 0.987 | 101.7 | 475 | 440.6 | 66.8 | 643.1 | 2.185 | 429 | 33.6 | 123.1 | 38.9 | 48.9 | 12 | 124.2 | 30.6 | 8.47 | 96.6 | 32.1
470039.3 |  |  | 2500 | 128.2 | 54.9 | 62.1 | 31.9 | 31 | 0.046 | 107.3 | 11.5 | 70 | 71.3 | 34.3 | 0.983 | 101.7 | 475.1 | 440.7 | 66.9 | 643.2 | 2.182 | 428.8 | 33.64 | 123.1 | 38.9 | 48.9 | 12 | 124.3 | 30.6 | 8.47 | 96.7 | 32.2
470040.3 |  |  | 2500 | 128.3 | 54.9 | 62.1 | 31.9 | 31 | 0.043 | 107.2 | 11.5 | 70 | 70.7 | 34.3 | 0.985 | 101.7 | 475.1 | 440.7 | 66.8 | 643.2 | 2.133 | 427.1 | 33.49 | 123.1 | 38.9 | 48.9 | 12 | 124.5 | 30.6 | 8.47 | 96.7 | 32.2
470041.3 |  |  | 2500 | 128.2 | 54.9 | 62.1 | 31.9 | 30.9 | 0.044 | 107.1 | 11.5 | 70 | 70.1 | 34.2 | 0.99 | 101.7 | 475.3 | 440.9 | 66.8 | 643.5 | 2.184 | 427.5 | 33.45 | 123.2 | 38.9 | 48.8 | 12 | 124.9 | 30.5 | 8.48 | 96.7 | 32.2
470042.3 |  |  | 2500 | 128 | 54.9 | 62 | 31.9 | 30.9 | 0.043 | 107.1 | 11.5 | 70 | 69.5 | 34.2 | 0.986 | 101.7 | 475.4 | 440.9 | 66.8 | 643.6 | 2.152 | 427.3 | 33.51 | 123.2 | 38.9 | 48.8 | 12 | 125 | 30.5 | 8.48 | 96.5 | 32.2
470043.3 |  |  | 2499 | 128 | 54.9 | 62 | 31.9 | 31 | 0.039 | 107.1 | 11.5 | 70 | 69.1 | 34.2 | 0.987 | 101.7 | 475.2 | 440.9 | 66.8 | 643.7 | 2.189 | 428.6 | 33.75 | 123.5 | 38.9 | 48.8 | 12 | 125.7 | 30.5 | 8.48 | 96.6 | 32.1
470044.3 |  |  | 2500 | 128.1 | 54.9 | 62.1 | 31.9 | 31 | 0.052 | 107 | 11.5 | 70.1 | 68.8 | 34.2 | 0.987 | 101.7 | 475 | 440.7 | 66.9 | 643.8 | 2.184 | 427.8 | 33.33 | 123.6 | 38.9 | 48.8 | 12 | 125.6 | 30.5 | 8.48 | 96.7 | 32.1
470045.3 |  |  | 2501 | 127.7 | 54.9 | 62.1 | 31.9 | 31 | 0.06 | 106.9 | 11.5 | 70.1 | 68.7 | 34.2 | 0.985 | 101.7 | 475.2 | 440.6 | 66.9 | 643.9 | 2.184 | 428.7 | 33.35 | 123.7 | 38.9 | 48.7 | 12 | 125 | 30.6 | 8.48 | 96.3 | 32.1
470046.3 |  |  | 2500 | 127.3 | 54.9 | 62.1 | 31.9 | 31 | 0.056 | 106.8 | 11.5 | 70.1 | 68.5 | 34.2 | 0.984 | 101.7 | 475.1 | 440.7 | 66.9 | 644.1 | 2.175 | 427.8 | 33.22 | 123.5 | 38.9 | 48.7 | 12 | 124.9 | 30.6 | 8.48 | 96.1 | 32.1
470047.3 |  |  | 2500 | 126.7 | 54.9 | 62.1 | 31.9 | 31 | 0.061 | 106.8 | 11.5 | 70.1 | 68.6 | 34.2 | 0.987 | 101.7 | 475.2 | 440.6 | 66.8 | 644.1 | 2.105 | 427.7 | 33.08 | 123.5 | 39 | 48.7 | 12 | 124.7 | 30.6 | 8.48 | 95.8 | 32.1
470048.3 |  |  | 2501 | 126.7 | 54.9 | 62.1 | 31.9 | 31 | 0.044 | 106.9 | 11.5 | 70.1 | 69.3 | 34.1 | 0.986 | 101.7 | 475.4 | 440.6 | 66.9 | 644.2 | 2.16 | 426.4 | 33.51 | 123.3 | 39 | 48.6 | 12 | 124.5 | 30.5 | 8.48 | 95.7 | 32.2
470049.3 |  |  | 2500 | 127.2 | 54.7 | 62 | 31.9 | 31.1 | 0.04 | 106.9 | 11.5 | 70.1 | 70.1 | 34.1 | 0.986 | 101.7 | 475.2 | 440.8 | 66.9 | 644.2 | 2.158 | 427.3 | 33.76 | 123.4 | 38.9 | 48.6 | 12 | 124.8 | 30.6 | 8.47 | 96.1 | 32.2
470050.3 |  |  | 2500 | 127.8 | 54.7 | 61.9 | 31.9 | 31.1 | 0.042 | 106.9 | 11.5 | 70.1 | 70.5 | 34.1 | 0.985 | 101.7 | 475.5 | 440.6 | 66.9 | 644.4 | 2.199 | 427.4 | 33.63 | 123.4 | 38.9 | 48.6 | 12 | 124.9 | 30.5 | 8.47 | 96.4 | 32.1
470051.3 |  |  | 2500 | 128.4 | 54.7 | 62.1 | 31.9 | 31.1 | 0.04 | 106.9 | 11.5 | 70.1 | 70.2 | 34.1 | 0.987 | 101.7 | 475.4 | 440.8 | 66.8 | 644.4 | 2.269 | 428.6 | 33.55 | 123.4 | 38.9 | 48.6 | 12 | 125.2 | 30.5 | 8.47 | 96.6 | 32.2
470052.3 |  |  | 2499 | 128.6 | 54.7 | 62.1 | 31.9 | 31.1 | 0.039 | 106.9 | 11.5 | 70.1 | 69.9 | 34.1 | 0.984 | 101.7 | 475.3 | 440.5 | 66.9 | 644.6 | 2.197 | 427.9 | 33.72 | 123.5 | 38.9 | 48.5 | 12 | 125.2 | 30.6 | 8.47 | 96.8 | 32.2
470053.3 |  |  | 2499 | 128.7 | 54.6 | 62 | 31.9 | 31.1 | 0.036 | 106.9 | 11.5 | 70.1 | 69.7 | 34.1 | 0.989 | 101.7 | 475.6 | 440.7 | 66.8 | 644.7 | 2.25 | 428 | 33.64 | 123.6 | 38.9 | 48.4 | 12 | 125.2 | 30.5 | 8.48 | 96.8 | 32.1
470054.3 |  |  | 2501 | 128.6 | 54.7 | 62 | 31.9 | 31.1 | 0.04 | 106.9 | 11.5 | 70.1 | 69.5 | 34.1 | 0.989 | 101.7 | 475.7 | 440.7 | 66.9 | 644.8 | 2.23 | 427.1 | 33.76 | 123.5 | 39 | 48.5 | 12 | 124.8 | 30.5 | 8.48 | 96.7 | 32.2
470055.3 |  |  | 2499 | 128.1 | 54.7 | 62 | 31.9 | 31.1 | 0.061 | 106.9 | 11.5 | 70.1 | 69.4 | 34.2 | 0.987 | 101.6 | 475.5 | 440.4 | 66.9 | 644.8 | 2.218 | 426.9 | 33.22 | 123.3 | 39 | 48.4 | 12 | 124.2 | 30.5 | 8.49 | 96.4 | 32.2
470056.3 |  |  | 2500 | 127.5 | 54.7 | 62 | 31.9 | 31.1 | 0.062 | 106.9 | 11.5 | 70.1 | 69.3 | 34.2 | 0.989 | 101.6 | 475.6 | 440.7 | 66.9 | 644.9 | 2.205 | 426.8 | 33.22 | 123.1 | 38.9 | 48.3 | 12 | 123.8 | 30.6 | 8.49 | 96.2 | 32.2
470057.3 |  |  | 2501 | 126.9 | 54.7 | 62.1 | 31.9 | 31.1 | 0.056 | 106.9 | 11.5 | 70.1 | 69.4 | 34.1 | 0.986 | 101.6 | 475.4 | 440.5 | 66.9 | 644.9 | 2.154 | 427.6 | 33.24 | 122.9 | 39 | 48.3 | 12 | 123.6 | 30.5 | 8.49 | 96 | 32.2
470058.3 |  |  | 2500 | 126.9 | 54.6 | 62.1 | 31.9 | 31.1 | 0.062 | 106.9 | 11.5 | 70.1 | 69.6 | 34.1 | 0.984 | 101.7 | 475.5 | 440.6 | 66.9 | 645.1 | 2.205 | 428.5 | 33.26 | 122.9 | 38.9 | 48.3 | 12 | 123.6 | 30.6 | 8.48 | 95.9 | 32.2
470059.3 |  |  | 2501 | 127.1 | 54.6 | 62.1 | 31.9 | 31.1 | 0.037 | 107.1 | 11.5 | 70 | 69.7 | 34.1 | 0.987 | 101.7 | 475.7 | 440.5 | 66.9 | 645.2 | 2.177 | 428.7 | 33.83 | 122.8 | 39 | 48.3 | 12 | 123.9 | 30.6 | 8.48 | 96 | 32.2
470060.3 |  |  | 2500 | 127.7 | 54.6 | 62.1 | 31.8 | 31.2 | 0.039 | 107.1 | 11.5 | 70 | 69.8 | 34 | 0.989 | 101.7 | 475.6 | 440.4 | 66.9 | 645.3 | 2.229 | 428.5 | 33.55 | 123 | 39 | 48.2 | 12 | 124.7 | 30.5 | 8.48 | 96.2 | 32.3
470061.3 |  |  | 2500 | 128 | 54.6 | 62.1 | 31.9 | 31.2 | 0.033 | 107.2 | 11.5 | 70.1 | 69.7 | 34 | 0.984 | 101.7 | 475.4 | 440.5 | 66.9 | 645.4 | 2.193 | 426.8 | 33.6 | 123.2 | 39 | 48.1 | 12 | 125.4 | 30.6 | 8.47 | 96.4 | 32.3
470062.3 |  |  | 2500 | 128.2 | 54.4 | 62 | 31.9 | 31.1 | 0.041 | 107.2 | 11.5 | 70 | 69.6 | 33.9 | 0.986 | 101.7 | 475.5 | 440.7 | 66.9 | 645.6 | 2.265 | 427.4 | 33.56 | 123.5 | 39 | 48.1 | 12 | 125.8 | 30.6 | 8.47 | 96.7 | 32.3
470063.3 |  |  | 2500 | 128.3 | 54.4 | 62 | 31.9 | 31.1 | 0.036 | 107.2 | 11.5 | 70 | 69.5 | 33.9 | 0.986 | 101.7 | 475.1 | 440.2 | 66.9 | 645.7 | 2.125 | 427.5 | 33.6 | 123.8 | 39 | 48.1 | 12 | 125.8 | 30.6 | 8.47 | 96.9 | 32.4
470064.3 |  |  | 2500 | 128.6 | 54.3 | 62.1 | 31.9 | 31.1 | 0.036 | 107.3 | 11.5 | 70 | 70.4 | 33.9 | 0.985 | 101.7 | 475 | 440.2 | 66.9 | 645.7 | 2.14 | 428.6 | 33.87 | 123.9 | 39 | 48.1 | 12 | 125.6 | 30.5 | 8.47 | 97 | 32.5
470065.3 |  |  | 2499 | 128.8 | 54.2 | 62.1 | 31.9 | 31.1 | 0.039 | 107.3 | 11.5 | 70 | 71.3 | 33.9 | 0.985 | 101.7 | 475.2 | 440.2 | 66.9 | 645.8 | 2.155 | 428.9 | 33.64 | 123.9 | 39 | 48 | 12 | 125.5 | 30.6 | 8.47 | 97 | 32.5
470066.3 |  |  | 2500 | 128.8 | 54.2 | 62.1 | 31.9 | 31.2 | 0.042 | 107.3 | 11.5 | 70 | 71 | 33.8 | 0.986 | 101.7 | 475.2 | 440.3 | 66.9 | 645.8 | 2.101 | 429.3 | 33.5 | 123.8 | 39 | 48 | 12 | 125.1 | 30.6 | 8.48 | 96.9 | 32.6
470067.3 |  |  | 2500 | 128.5 | 54.2 | 62.1 | 31.9 | 31.2 | 0.038 | 107.3 | 11.5 | 70 | 70.5 | 33.8 | 0.987 | 101.7 | 474.9 | 440.3 | 67 | 645.9 | 2.107 | 428.7 | 33.68 | 123.7 | 39.1 | 48 | 12 | 124.8 | 30.6 | 8.48 | 96.9 | 32.6
470068.3 |  |  | 2500 | 128.5 | 54.2 | 62.1 | 31.8 | 31.2 | 0.043 | 107.3 | 11.5 | 70 | 70.1 | 33.9 | 0.986 | 101.7 | 474.8 | 440.2 | 67 | 646 | 2.096 | 428.9 | 33.55 | 123.6 | 39 | 48 | 12 | 125 | 30.5 | 8.48 | 97.1 | 32.7
470069.3 |  |  | 2498 | 127.9 | 54.2 | 62.2 | 31.8 | 31.2 | 0.055 | 107.1 | 11.5 | 70 | 69.8 | 33.9 | 0.989 | 101.7 | 474.5 | 439.9 | 67 | 646.2 | 2.089 | 427.3 | 33.11 | 123.6 | 39.1 | 48 | 12 | 125 | 30.5 | 8.49 | 96.7 | 32.7
470070.3 |  |  | 2500 | 127.4 | 54.2 | 62.1 | 31.8 | 31.2 | 0.061 | 107 | 11.5 | 70 | 69.6 | 34 | 0.986 | 101.7 | 475.2 | 440.2 | 66.9 | 646.2 | 2.066 | 427.7 | 33.2 | 123.5 | 39.1 | 48 | 12 | 125 | 30.6 | 8.49 | 96.3 | 32.7
470071.3 |  |  | 2500 | 126.6 | 54.2 | 62.1 | 31.9 | 31.2 | 0.058 | 107 | 11.5 | 70 | 69.4 | 34 | 0.986 | 101.7 | 474.6 | 440 | 67 | 646.3 | 2.017 | 427.3 | 33.05 | 123.5 | 39.1 | 47.9 | 12 | 125 | 30.6 | 8.49 | 96 | 32.7
470072.3 |  |  | 2501 | 126.8 | 54.2 | 62.1 | 31.9 | 31.2 | 0.043 | 107.2 | 11.5 | 70 | 69.6 | 34 | 0.99 | 101.7 | 474.7 | 440 | 67 | 646.3 | 2.069 | 428.9 | 33.5 | 123.5 | 39.1 | 47.9 | 12 | 125.2 | 30.6 | 8.49 | 96.2 | 32.8
470073.3 |  |  | 2501 | 127.3 | 54.2 | 62.1 | 31.9 | 31.2 | 0.045 | 107.2 | 11.5 | 70 | 69.8 | 34 | 0.988 | 101.7 | 474.8 | 440.1 | 67 | 646.3 | 2.047 | 428.6 | 33.58 | 123.6 | 39.1 | 47.9 | 12 | 125.2 | 30.6 | 8.48 | 96.5 | 32.8
470074.3 |  |  | 2500 | 128 | 54.1 | 62.1 | 31.9 | 31.3 | 0.049 | 107.2 | 11.5 | 70 | 70 | 34.1 | 0.988 | 101.7 | 474.8 | 440.2 | 67 | 646.4 | 2.085 | 429.3 | 33.51 | 123.6 | 39.1 | 47.8 | 12 | 124.8 | 30.6 | 8.48 | 96.7 | 32.8
470075.3 |  |  | 2500 | 128.6 | 54.1 | 62.1 | 31.8 | 31.3 | 0.046 | 107.2 | 11.5 | 70 | 70.2 | 34.1 | 0.986 | 101.7 | 474.8 | 440.1 | 67.1 | 646.4 | 2.066 | 427.9 | 33.64 | 123.5 | 39.1 | 47.8 | 12 | 124.3 | 30.6 | 8.48 | 96.9 | 32.8
470076.3 |  |  | 2500 | 128.7 | 54.1 | 62.1 | 31.9 | 31.3 | 0.049 | 107.2 | 11.5 | 70 | 70.2 | 34 | 0.986 | 101.7 | 475 | 440.1 | 67.1 | 646.4 | 2.068 | 427.3 | 33.63 | 123.2 | 39.2 | 47.8 | 12 | 123.9 | 30.6 | 8.48 | 96.9 | 32.9
470077.3 |  |  | 2500 | 128.6 | 54 | 62.1 | 31.9 | 31.3 | 0.052 | 107.1 | 11.5 | 70 | 70.2 | 34 | 0.985 | 101.7 | 475.3 | 440.4 | 67.1 | 646.5 | 2.051 | 427.3 | 33.92 | 123.1 | 39.1 | 47.8 | 12 | 123.7 | 30.6 | 8.48 | 96.7 | 32.8
470078.3 |  |  | 2500 | 128.7 | 54 | 62.1 | 31.8 | 31.3 | 0.05 | 107.1 | 11.5 | 70 | 70.2 | 34 | 0.988 | 101.7 | 474.8 | 440.1 | 67 | 646.7 | 2.07 | 427.9 | 33.6 | 123 | 39.2 | 47.7 | 12 | 124 | 30.6 | 8.49 | 96.7 | 32.9
470079.3 |  |  | 2500 | 128.7 | 53.9 | 62.2 | 31.8 | 31.3 | 0.047 | 107 | 11.5 | 70 | 70.2 | 34 | 0.985 | 101.7 | 474.8 | 440.1 | 67.1 | 646.7 | 2.056 | 428.7 | 33.77 | 123.1 | 39.2 | 47.7 | 12 | 124.6 | 30.6 | 8.49 | 96.6 | 32.9
470080.3 |  |  | 2499 | 128.5 | 53.9 | 62.2 | 31.8 | 31.3 | 0.067 | 106.8 | 11.5 | 70 | 70.2 | 34.1 | 0.984 | 101.7 | 474.5 | 440 | 67.1 | 646.7 | 2.066 | 428.6 | 32.99 | 123.3 | 39.1 | 47.7 | 12 | 125 | 30.5 | 8.49 | 96.4 | 32.9
470081.3 |  |  | 2500 | 128 | 53.9 | 62.2 | 31.8 | 31.3 | 0.055 | 106.8 | 11.5 | 70 | 70.2 | 34.1 | 0.989 | 101.7 | 474.6 | 439.9 | 67.1 | 646.8 | 2.066 | 427.6 | 32.92 | 123.5 | 39.2 | 47.7 | 12 | 125.4 | 30.6 | 8.5 | 96.5 | 32.9
470082.3 |  |  | 2500 | 127.5 | 53.9 | 62.2 | 31.8 | 31.3 | 0.057 | 106.9 | 11.5 | 70 | 70.2 | 34.1 | 0.986 | 101.7 | 475.1 | 440 | 67.1 | 646.9 | 2.088 | 426.7 | 33.45 | 123.7 | 39.1 | 47.7 | 12 | 125.7 | 30.6 | 8.5 | 96.5 | 32.9
470083.3 |  |  | 2501 | 127.7 | 53.9 | 62.2 | 31.8 | 31.3 | 0.05 | 106.9 | 11.5 | 70 | 70.3 | 34.2 | 0.985 | 101.7 | 474.8 | 440 | 67.1 | 646.9 | 2.11 | 426.6 | 33.75 | 123.8 | 39.1 | 47.7 | 12 | 125.7 | 30.6 | 8.49 | 96.6 | 33
470084.3 |  |  | 2500 | 128.2 | 53.9 | 62.2 | 31.8 | 31.3 | 0.05 | 106.9 | 11.5 | 70 | 70.3 | 34.2 | 0.989 | 101.7 | 474.8 | 439.9 | 67.1 | 647 | 2.069 | 426.7 | 33.64 | 123.9 | 39.1 | 47.6 | 12 | 125.5 | 30.5 | 8.49 | 96.6 | 33
470085.3 |  |  | 2500 | 128.5 | 53.8 | 62.2 | 31.8 | 31.3 | 0.06 | 106.9 | 11.5 | 70 | 70.3 | 34.2 | 0.987 | 101.7 | 474.9 | 440.1 | 67.1 | 646.9 | 2.072 | 427.4 | 33.58 | 123.7 | 39.1 | 47.6 | 12 | 124.7 | 30.6 | 8.49 | 96.4 | 32.9
470086.3 |  |  | 2500 | 128.4 | 53.8 | 62.2 | 31.8 | 31.3 | 0.047 | 107 | 11.5 | 70 | 70.3 | 34.2 | 0.985 | 101.7 | 475.1 | 440.1 | 67.1 | 647 | 2.099 | 427.5 | 33.63 | 123.6 | 39.1 | 47.5 | 12 | 124.9 | 30.6 | 8.49 | 96.5 | 33
470087.3 |  |  | 2500 | 128.4 | 53.8 | 62.2 | 31.8 | 31.3 | 0.048 | 107 | 11.5 | 70 | 70.3 | 34.2 | 0.985 | 101.7 | 475.1 | 439.9 | 67.1 | 647 | 2.124 | 428.4 | 33.64 | 123.6 | 39.1 | 47.5 | 12 | 125.4 | 30.6 | 8.49 | 96.7 | 33.1
470088.3 |  |  | 2500 | 128.5 | 53.8 | 62.2 | 31.8 | 31.3 | 0.064 | 106.9 | 11.5 | 70 | 70.3 | 34.2 | 0.986 | 101.7 | 475 | 439.7 | 67.1 | 647.1 | 2.098 | 427.3 | 33.56 | 123.7 | 39.1 | 47.4 | 12 | 125.4 | 30.6 | 8.49 | 96.7 | 33.1
470089.3 |  |  | 2500 | 127.9 | 53.8 | 62.2 | 31.8 | 31.4 | 0.066 | 106.9 | 11.5 | 70 | 70.3 | 34.2 | 0.984 | 101.7 | 474.8 | 439.8 | 67.1 | 647.1 | 2.057 | 427.5 | 33.07 | 123.7 | 39.1 | 47.5 | 12 | 125 | 30.6 | 8.49 | 96.2 | 33.1
470090.3 |  |  | 2500 | 127.1 | 53.7 | 62.2 | 31.8 | 31.4 | 0.056 | 107 | 11.5 | 70 | 70.6 | 34.2 | 0.985 | 101.6 | 475.1 | 439.9 | 67.1 | 647 | 2.021 | 427.3 | 33.13 | 123.5 | 39.2 | 47.4 | 12 | 124.8 | 30.6 | 8.49 | 95.9 | 33.1
470091.3 |  |  | 2500 | 126.6 | 53.7 | 62.1 | 31.8 | 31.3 | 0.067 | 107 | 11.5 | 70 | 71.4 | 34.2 | 0.991 | 101.7 | 474.9 | 439.9 | 67.1 | 647 | 2.025 | 427.9 | 33.09 | 123.7 | 39.2 | 47.4 | 12 | 125.3 | 30.6 | 8.49 | 95.8 | 33.2
470092.3 |  |  | 2500 | 126.4 | 53.5 | 62.2 | 31.8 | 31.3 | 0.063 | 107.1 | 11.5 | 70 | 71.5 | 34.2 | 0.987 | 101.7 | 475.1 | 439.9 | 67.1 | 647 | 2.03 | 427.5 | 33.16 | 123.7 | 39.1 | 47.4 | 12 | 125 | 30.5 | 8.49 | 95.8 | 33.2
470093.3 |  |  | 2500 | 126.7 | 53.6 | 62.2 | 31.8 | 31.3 | 0.046 | 107.2 | 11.5 | 70 | 71 | 34.2 | 0.986 | 101.7 | 475.3 | 440.1 | 67.1 | 647 | 2.063 | 428.3 | 33.33 | 123.5 | 39.2 | 47.4 | 12 | 124.4 | 30.5 | 8.49 | 96 | 33.2
470094.3 |  |  | 2500 | 127.2 | 53.6 | 62.2 | 31.8 | 31.4 | 0.05 | 107.3 | 11.5 | 70 | 70.4 | 34.2 | 0.986 | 101.7 | 475 | 440 | 67.2 | 647.1 | 2.133 | 428.3 | 33.52 | 123.4 | 39.2 | 47.4 | 12 | 124.4 | 30.5 | 8.49 | 96.5 | 33.2
470095.3 |  |  | 2500 | 128 | 53.6 | 62.2 | 31.7 | 31.4 | 0.052 | 107.3 | 11.5 | 70 | 69.9 | 34.2 | 0.984 | 101.7 | 474.9 | 439.8 | 67.2 | 647 | 2.104 | 428.7 | 33.7 | 123.3 | 39.2 | 47.4 | 12 | 124.1 | 30.6 | 8.49 | 96.8 | 33.2
470096.3 |  |  | 2500 | 128.9 | 53.7 | 62.2 | 31.7 | 31.4 | 0.045 | 107.3 | 11.5 | 70.1 | 69.7 | 34.2 | 0.985 | 101.7 | 474.8 | 439.8 | 67.1 | 647.1 | 2.09 | 427.4 | 33.72 | 123.1 | 39.2 | 47.3 | 12 | 123.9 | 30.6 | 8.49 | 96.9 | 33.3
470097.3 |  |  | 2500 | 129 | 53.7 | 62.2 | 31.7 | 31.4 | 0.047 | 107.3 | 11.5 | 70.1 | 69.5 | 34.2 | 0.99 | 101.7 | 474.7 | 439.9 | 67.2 | 647.1 | 2.092 | 427.2 | 33.66 | 123.2 | 39.1 | 47.3 | 12 | 124.4 | 30.6 | 8.49 | 96.9 | 33.3
470098.3 |  |  | 2499 | 128.8 | 53.7 | 62.2 | 31.7 | 31.4 | 0.047 | 107.3 | 11.5 | 70.1 | 69.3 | 34.3 | 0.986 | 101.7 | 474.8 | 439.7 | 67.2 | 647.3 | 2.072 | 427.3 | 33.38 | 123.2 | 39.2 | 47.3 | 12 | 124.4 | 30.5 | 8.49 | 96.7 | 33.3
470099.3 |  |  | 2500 | 128.6 | 53.6 | 62.2 | 31.7 | 31.4 | 0.044 | 107.3 | 11.6 | 70.1 | 69.3 | 34.2 | 0.988 | 101.7 | 474.8 | 439.9 | 67.2 | 647.4 | 2.078 | 428.8 | 33.68 | 123.3 | 39.2 | 47.2 | 12 | 124.8 | 30.6 | 8.49 | 96.9 | 33.3
470100.3 |  |  | 2500 | 128.6 | 53.6 | 62.3 | 31.7 | 31.5 | 0.051 | 107.3 | 11.6 | 70.1 | 70 | 34.2 | 0.988 | 101.7 | 474.8 | 439.8 | 67.2 | 647.4 | 2.103 | 429.5 | 33.77 | 123.5 | 39.2 | 47.2 | 12 | 125.4 | 30.6 | 8.49 | 97 | 33.3
470130.3 |  |  | 2500 | 128.3 | 53 | 62.3 | 31.6 | 31.8 | 0.046 | 107.2 | 11.6 | 70 | 70.4 | 34.4 | 0.987 | 101.7 | 474.6 | 439.5 | 67.3 | 648 | 2.139 | 428 | 33.62 | 123.9 | 39.2 | 46.8 | 12 | 124.9 | 30.6 | 8.5 | 96.6 | 34
470160.3 |  |  | 2500 | 126.8 | 53 | 62.5 | 31.3 | 31.9 | 0.064 | 106.9 | 11.6 | 70.1 | 69 | 35.5 | 0.986 | 101.7 | 474.8 | 439.7 | 67.4 | 648.4 | 2.18 | 427.5 | 32.86 | 123.5 | 39.4 | 46.7 | 12 | 124.7 | 30.6 | 8.5 | 95.8 | 35.7
470190.3 |  |  | 2500 | 127 | 53.1 | 62.6 | 31.3 | 32.1 | 0.056 | 106.9 | 11.6 | 70 | 68.7 | 36.7 | 0.985 | 101.7 | 474.4 | 439 | 67.5 | 648.1 | 2.183 | 428.9 | 33.08 | 125 | 39.3 | 46.8 | 12 | 125.9 | 30.6 | 8.5 | 96 | 36.9
470220.3 |  |  | 2500 | 127.5 | 53.5 | 63.2 | 31.2 | 32.3 | 0.051 | 106.9 | 11.6 | 70 | 69.6 | 37.4 | 0.984 | 101.6 | 473.2 | 437.6 | 67.7 | 648.2 | 2.221 | 427 | 33.39 | 125.1 | 39.4 | 47.4 | 12 | 126.9 | 30.6 | 8.49 | 96.4 | 38.1
470250.3 |  |  | 2500 | 127.6 | 54.2 | 63.8 | 31.1 | 32.4 | 0.058 | 106.8 | 11.6 | 70 | 69.8 | 38.7 | 0.988 | 101.7 | 471.8 | 436.1 | 68.2 | 649.1 | 2.218 | 427 | 33.47 | 125.7 | 39.5 | 48.3 | 12 | 126.3 | 30.6 | 8.5 | 96.4 | 39.7
470280.3 |  |  | 2500 | 128.2 | 55.2 | 64.4 | 31 | 32.5 | 0.055 | 106.9 | 11.6 | 70 | 71.2 | 39.5 | 0.985 | 101.7 | 469.9 | 433.8 | 68.6 | 649.2 | 2.142 | 429.4 | 33.49 | 124.9 | 39.8 | 49.4 | 12 | 124.5 | 30.6 | 8.5 | 96.4 | 40.6
470310.3 |  |  | 2500 | 128.5 | 56.6 | 65.3 | 31 | 32.6 | 0.056 | 106.9 | 11.6 | 70.1 | 70.7 | 40.6 | 0.989 | 101.7 | 468 | 430.8 | 69.1 | 649.9 | 2.179 | 428.3 | 33.38 | 125.8 | 39.8 | 50.8 | 12 | 126.6 | 30.7 | 8.49 | 96.7 | 42
470340.3 |  |  | 2500 | 127.3 | 58.3 | 66.6 | 30.9 | 32.7 | 0.05 | 107.1 | 11.5 | 70 | 69.2 | 41.8 | 0.989 | 101.7 | 464.8 | 426.6 | 69.8 | 651.1 | 2.169 | 428.3 | 33.21 | 125.4 | 39.8 | 52.7 | 12 | 126.9 | 30.7 | 8.48 | 96.4 | 43.6
470370.3 |  |  | 2500 | 127.1 | 60.2 | 68.2 | 30.8 | 32.7 | 0.055 | 107.1 | 11.5 | 70.1 | 70.7 | 43.1 | 0.985 | 101.7 | 460.4 | 420.9 | 70.8 | 652.1 | 2.191 | 429.7 | 33.12 | 126.6 | 39.8 | 54.7 | 12 | 127.5 | 30.7 | 8.45 | 96.4 | 44.2
470400.3 |  |  | 2500 | 128.2 | 61.9 | 69.7 | 30.7 | 32.7 | 0.055 | 107.1 | 11.5 | 70 | 69.4 | 43.8 | 0.988 | 101.7 | 456 | 414.6 | 72 | 652.6 | 2.126 | 428.8 | 33.45 | 125.4 | 39.8 | 56.1 | 12 | 125.6 | 30.7 | 8.45 | 96.8 | 45.8
470430.3 |  |  | 2501 | 128.5 | 62.6 | 70.9 | 30.7 | 32.7 | 0.052 | 107.1 | 11.5 | 70 | 69.9 | 44.9 | 0.986 | 101.7 | 451.9 | 408.8 | 73.1 | 653.1 | 2.137 | 427.8 | 33.56 | 126.2 | 39.8 | 56.7 | 12 | 127.4 | 30.7 | 8.43 | 97 | 47.3
470460.3 |  |  | 2499 | 127.8 | 62.8 | 71.9 | 30.7 | 32.6 | 0.041 | 107 | 11.6 | 70 | 69.8 | 45.8 | 0.989 | 101.7 | 448.6 | 404 | 74.1 | 653.6 | 2.052 | 428.9 | 33.32 | 126.1 | 39.9 | 56.7 | 12 | 128.1 | 30.7 | 8.41 | 96.8 | 48.8
470490.3 |  |  | 2499 | 128.1 | 62.9 | 72.8 | 30.7 | 32.6 | 0.054 | 107 | 11.6 | 70 | 70.3 | 46.8 | 0.99 | 101.7 | 445.9 | 399.7 | 75 | 653.9 | 2.038 | 427.8 | 33.37 | 127.1 | 40.2 | 56.9 | 12 | 127.7 | 30.8 | 8.4 | 96.9 | 49.4
470520.3 |  |  | 2499 | 128.8 | 63.4 | 73.7 | 30.6 | 32.6 | 0.057 | 106.8 | 11.6 | 70 | 68.5 | 47.8 | 0.984 | 101.7 | 443.2 | 396.2 | 75.8 | 654.3 | 2.011 | 426.8 | 33.38 | 125.7 | 40.3 | 57.2 | 12 | 125.9 | 30.8 | 8.4 | 96.7 | 50.9
470550.3 |  |  | 2500 | 127.9 | 64 | 74.8 | 30.6 | 32.4 | 0.063 | 106.6 | 11.6 | 70 | 71.2 | 48.5 | 0.988 | 101.6 | 440.5 | 392.2 | 76.7 | 654.3 | 2.029 | 428.2 | 32.8 | 126.7 | 40.3 | 58.3 | 12 | 128.6 | 30.8 | 8.4 | 96.6 | 52.3
470580.3 |  |  | 2499 | 127.7 | 65.3 | 75.8 | 30.6 | 32.4 | 0.064 | 106.8 | 11.6 | 70.1 | 70.7 | 49.2 | 0.986 | 101.7 | 437.1 | 388.2 | 77.6 | 654.7 | 2.063 | 428.1 | 33.37 | 126.6 | 40.2 | 59.6 | 12 | 127.5 | 30.8 | 8.36 | 96.7 | 53.7
470610.3 |  |  | 2500 | 128.6 | 66.6 | 76.8 | 30.6 | 32.3 | 0.053 | 107.1 | 11.5 | 70 | 71.2 | 49.9 | 0.988 | 101.7 | 433.8 | 383.9 | 78.4 | 655.3 | 2.168 | 427.4 | 33.9 | 126.9 | 40.4 | 60.9 | 12 | 126.6 | 30.8 | 8.37 | 97.4 | 54.8
470640.3 |  |  | 2500 | 127.9 | 67.6 | 77.9 | 30.5 | 32.2 | 0.057 | 107 | 11.5 | 70 | 70.5 | 50.6 | 0.99 | 101.7 | 430.6 | 379.3 | 79.3 | 655.8 | 2.188 | 428.7 | 33.26 | 125.2 | 40.5 | 61.9 | 12 | 125.6 | 30.9 | 8.35 | 96.5 | 56.2
470670.3 |  |  | 2499 | 127.9 | 68.4 | 78.8 | 30.4 | 32.2 | 0.062 | 107 | 11.5 | 70 | 69.8 | 50.9 | 0.986 | 101.7 | 427.5 | 374.5 | 80.3 | 656.4 | 2.218 | 428.9 | 33.2 | 126.8 | 40.5 | 62.4 | 12 | 127.9 | 30.9 | 8.35 | 96.6 | 57.4
470700.3 |  |  | 2500 | 127.8 | 68.7 | 79.8 | 30.4 | 32.1 | 0.037 | 107.3 | 11.5 | 70 | 70 | 51.3 | 0.988 | 101.7 | 424.5 | 370.2 | 81.2 | 657.5 | 2.21 | 427.6 | 33.93 | 126.5 | 40.4 | 62.7 | 12 | 127.7 | 30.8 | 8.33 | 97.2 | 58.7
470730.3 |  |  | 2501 | 127.5 | 69.2 | 80.8 | 30.4 | 32.1 | 0.05 | 107.1 | 11.6 | 70 | 69.6 | 51.8 | 0.989 | 101.7 | 421.8 | 365.9 | 81.9 | 658.3 | 2.233 | 428.7 | 33.59 | 126.2 | 40.5 | 63.2 | 12 | 125.9 | 30.9 | 8.34 | 97.3 | 59.9
470760.3 |  |  | 2500 | 128.4 | 70 | 81.7 | 30.4 | 32 | 0.048 | 107 | 11.6 | 70 | 70.9 | 52.4 | 0.987 | 101.7 | 419.8 | 362.1 | 82.8 | 659.4 | 2.202 | 428.4 | 33.51 | 125.6 | 40.5 | 64.2 | 12 | 125.9 | 30.9 | 8.33 | 96.8 | 61.1
470790.3 |  |  | 2499 | 129.1 | 71.3 | 82.8 | 30.4 | 32 | 0.035 | 106.9 | 11.6 | 70 | 69.8 | 52.9 | 0.989 | 101.7 | 416.1 | 357.5 | 83.7 | 660 | 2.234 | 427.1 | 33.46 | 126.7 | 40.6 | 65.3 | 12 | 128.5 | 30.9 | 8.33 | 97.4 | 62.3
470820.3 |  |  | 2500 | 127.3 | 72.3 | 83.9 | 30.5 | 31.9 | 0.053 | 106.8 | 11.6 | 70 | 70 | 53.8 | 0.986 | 101.7 | 412.2 | 352.7 | 84.6 | 660.6 | 2.247 | 427.9 | 33.13 | 126.9 | 41.1 | 66.5 | 12.1 | 128 | 30.9 | 8.3 | 96.8 | 63.5
470850.3 |  |  | 2499 | 128.3 | 73.1 | 84.8 | 30.4 | 31.9 | 0.057 | 106.8 | 11.6 | 70.1 | 70 | 54.3 | 0.988 | 101.7 | 408.8 | 348.4 | 85.4 | 661.1 | 2.408 | 427.8 | 33.76 | 127.3 | 41.1 | 67.1 | 12 | 127.5 | 31 | 8.32 | 97.4 | 64.6
470880.3 |  |  | 2500 | 128.3 | 73.4 | 85.9 | 30.3 | 31.9 | 0.047 | 107 | 11.6 | 70 | 70.9 | 55 | 0.988 | 101.6 | 405 | 343.7 | 86.4 | 661.6 | 2.248 | 427.3 | 33.55 | 125.8 | 41.4 | 67.4 | 12 | 125.5 | 30.9 | 8.3 | 97.1 | 65.8
470910.3 |  |  | 2500 | 127.8 | 73.9 | 86.8 | 30.3 | 31.9 | 0.059 | 107 | 11.6 | 70 | 71 | 56.3 | 0.987 | 101.7 | 401.9 | 339.2 | 87.2 | 662.3 | 2.268 | 429 | 33.18 | 126.2 | 41.3 | 68.1 | 12 | 126.9 | 31.1 | 8.29 | 97 | 66.8
470940.3 |  |  | 2500 | 128 | 75.2 | 87.9 | 30.3 | 31.9 | 0.035 | 107.2 | 11.5 | 70 | 69.1 | 57.2 | 0.989 | 101.7 | 398.4 | 334.4 | 88.1 | 662.9 | 2.306 | 429.1 | 33.84 | 126.9 | 41.2 | 69.2 | 12.1 | 128.3 | 31 | 8.26 | 97.4 | 68
470970.3 |  |  | 2500 | 127.9 | 76.2 | 89.1 | 30.3 | 31.9 | 0.055 | 107.2 | 11.5 | 70 | 71.3 | 57 | 0.992 | 101.7 | 395 | 329.5 | 89.1 | 664.1 | 2.274 | 428.2 | 33.51 | 126.8 | 41.3 | 70.4 | 12 | 126.9 | 31.1 | 8.27 | 97.3 | 69.1
471000.3 |  |  | 2500 | 127.5 | 77.1 | 90 | 30.3 | 31.9 | 0.052 | 107.1 | 11.5 | 70 | 70.6 | 58.2 | 0.988 | 101.7 | 392.3 | 325 | 90.1 | 665.6 | 2.204 | 429.3 | 33.34 | 126 | 41 | 71.1 | 12 | 126.4 | 31.1 | 8.26 | 96.9 | 70.3
471030.3 |  |  | 2500 | 127.4 | 77.6 | 91.1 | 30.3 | 31.9 | 0.061 | 107 | 11.6 | 70 | 70.1 | 60.5 | 0.987 | 101.7 | 389.2 | 320.6 | 90.9 | 666.9 | 2.221 | 429.4 | 33.18 | 127 | 41.1 | 71.4 | 12 | 127.9 | 31 | 8.27 | 96.7 | 71.4
471060.3 |  |  | 2499 | 128.8 | 78.1 | 91.8 | 30.2 | 31.9 | 0.053 | 106.9 | 11.6 | 70 | 70 | 61.7 | 0.989 | 101.7 | 386.2 | 316.5 | 91.7 | 667.8 | 2.264 | 427.4 | 33.93 | 126.9 | 41.1 | 71.9 | 12 | 127.8 | 31 | 8.25 | 97.6 | 72.6
471090.3 |  |  | 2499 | 128.4 | 79.1 | 93.1 | 30.3 | 32.1 | 0.055 | 106.8 | 11.6 | 70 | 68.8 | 62.4 | 0.988 | 101.7 | 382.1 | 311.5 | 92.7 | 668.7 | 2.32 | 428 | 33.24 | 126.7 | 41.2 | 72.9 | 12 | 127.3 | 31 | 8.25 | 97.4 | 73.6
471120.3 |  |  | 2498 | 127.9 | 80 | 93.7 | 30.2 | 32 | 0.051 | 106.8 | 11.6 | 70 | 69.6 | 63.7 | 0.989 | 101.7 | 379 | 307.7 | 93.4 | 669.7 | 2.198 | 428.2 | 33.28 | 126.5 | 41.2 | 73.9 | 11.6 | 127.3 | 31.1 | 8.23 | 97.3 | 74.6
471150.3 |  |  | 2500 | 127.7 | 81.1 | 94.8 | 30.3 | 32 | 0.054 | 106.8 | 11.6 | 70 | 70.7 | 63.1 | 0.986 | 101.7 | 375.4 | 303.5 | 94.3 | 671.1 | 2.233 | 427 | 33.63 | 127.2 | 41.2 | 75.3 | 11.9 | 128 | 31 | 8.23 | 97.3 | 71.5
471180.3 |  |  | 2500 | 128.5 | 81.8 | 95.7 | 30.3 | 32.1 | 0.052 | 107 | 11.6 | 70 | 71.6 | 63.1 | 0.99 | 101.6 | 372 | 298.8 | 95.3 | 672.5 | 2.248 | 428.5 | 33.49 | 126.6 | 41.2 | 75.8 | 12 | 126.6 | 31.1 | 8.23 | 98 | 71.5
471210.3 |  |  | 2499 | 127.8 | 82.2 | 96.6 | 30.3 | 32.1 | 0.047 | 107.1 | 11.6 | 70 | 70 | 63.8 | 0.989 | 101.6 | 368.3 | 294.7 | 96.1 | 673.9 | 2.189 | 429.2 | 33.17 | 126.9 | 41.1 | 76.1 | 12 | 127.4 | 31.1 | 8.24 | 97.7 | 72.6
471240.3 |  |  | 2501 | 128.2 | 82.9 | 97.3 | 30.2 | 32.1 | 0.034 | 107.3 | 11.6 | 70 | 69.8 | 63.6 | 0.989 | 101.6 | 366.4 | 291.2 | 96.8 | 674.7 | 2.216 | 427.5 | 34.01 | 126.6 | 41.2 | 76.8 | 12 | 127.9 | 31.1 | 8.22 | 98 | 72.3
471270.3 |  |  | 2499 | 129.3 | 84.3 | 98.2 | 30.3 | 32.1 | 0.033 | 107.3 | 11.5 | 70 | 68.8 | 63.6 | 0.99 | 101.6 | 364.2 | 287.7 | 97.7 | 676 | 2.301 | 429 | 33.88 | 127.6 | 41.2 | 78.2 | 12 | 128.9 | 31.2 | 8.23 | 98.7 | 71.4
471300.3 |  |  | 2500 | 128.2 | 85.4 | 99.1 | 30.3 | 32.1 | 0.059 | 107.2 | 11.6 | 69.9 | 69 | 62.8 | 0.986 | 101.6 | 360.8 | 283.7 | 98.5 | 676.7 | 2.245 | 429.2 | 33.63 | 126.4 | 41.3 | 79.2 | 12 | 126.1 | 31.1 | 8.22 | 98 | 72.3
471330.3 |  |  | 2500 | 128.2 | 85.6 | 99.8 | 30.3 | 32.1 | 0.042 | 107.1 | 11.6 | 70 | 69.5 | 62.1 | 0.986 | 101.6 | 358.4 | 280.1 | 99.3 | 676.8 | 2.193 | 427.7 | 33.43 | 127 | 41.3 | 79.2 | 12 | 128.7 | 31.2 | 8.21 | 98.1 | 71.9
471360.3 |  |  | 2499 | 128 | 84.9 | 100.5 | 30.3 | 32.1 | 0.042 | 107 | 11.6 | 70 | 70.8 | 62.1 | 0.988 | 101.7 | 354.8 | 276.4 | 99.9 | 677.2 | 2.081 | 427.9 | 33.81 | 126.8 | 41.3 | 78.4 | 12 | 128.1 | 31.2 | 8.22 | 97.5 | 71.2
471390.3 |  |  | 2500 | 128.7 | 84.7 | 101.1 | 30.3 | 32 | 0.045 | 106.9 | 11.6 | 70 | 68.9 | 62.1 | 0.988 | 101.7 | 353.7 | 274.9 | 100.6 | 677.8 | 2.074 | 428.5 | 33.7 | 127.6 | 41.2 | 78.1 | 12 | 128.5 | 31.2 | 8.22 | 97.9 | 71.4
471420.3 |  |  | 2500 | 128.2 | 84.6 | 100.4 | 30.3 | 32 | 0.063 | 106.7 | 11.6 | 70 | 69.4 | 61.9 | 0.991 | 101.7 | 354.1 | 275.1 | 100.9 | 678.4 | 2.058 | 427 | 33.08 | 126.6 | 41.4 | 78.1 | 12 | 126.6 | 31.2 | 8.24 | 97.7 | 71.9
471450.3 |  |  | 2500 | 127.4 | 84.9 | 99.7 | 30.2 | 32 | 0.059 | 106.7 | 11.6 | 70 | 70 | 61.6 | 0.988 | 101.7 | 355.6 | 277.1 | 100.6 | 678.4 | 2.089 | 427.6 | 33.13 | 127.4 | 41.6 | 78.6 | 12 | 128.6 | 31.3 | 8.22 | 97.7 | 72.2
471480.3 |  |  | 2500 | 128.1 | 85.3 | 99.8 | 30.2 | 32.1 | 0.047 | 106.9 | 11.6 | 70 | 69.9 | 62.2 | 0.988 | 101.6 | 354.1 | 276.7 | 100.6 | 678.5 | 2.084 | 429.3 | 33.33 | 126.9 | 41.8 | 78.9 | 12 | 128.3 | 31.2 | 8.21 | 98 | 72.5
471510.3 |  |  | 2500 | 129.2 | 85.3 | 100 | 30.2 | 32.1 | 0.063 | 107 | 11.6 | 69.9 | 69 | 61.9 | 0.988 | 101.6 | 355.7 | 277.2 | 100.6 | 678.2 | 2.115 | 427.6 | 33.28 | 127.6 | 41.7 | 78.7 | 12 | 127.9 | 31.3 | 8.22 | 98.3 | 72.6
471540.3 |  |  | 2499 | 129.1 | 84.7 | 99.9 | 30.2 | 31.9 | 0.033 | 107.2 | 11.6 | 70 | 70.2 | 62.5 | 0.988 | 101.6 | 355.6 | 276.9 | 100.6 | 678.6 | 2.093 | 428.1 | 33.79 | 126.4 | 41.8 | 78.1 | 12 | 126.9 | 31.3 | 8.24 | 98.4 | 72.5
471570.3 |  |  | 2500 | 128.3 | 84.4 | 99.9 | 30.2 | 32.1 | 0.035 | 107.3 | 11.5 | 69.9 | 71.4 | 63.2 | 0.991 | 101.6 | 356.6 | 277.3 | 100.6 | 678.2 | 2.06 | 429 | 33.83 | 127.5 | 41.6 | 78.1 | 12 | 128.8 | 31.3 | 8.23 | 98.5 | 72.4
484201.4 |  |  | 1552 | 49.1 | 44.8 | 49.9 | 30.3 | 32 | 0.053 | 104 | 11.5 | 70.1 | 40.4 | 26.4 | 0.761 | 101.9 | 442.2 | 423.5 | 53.1 | 445.4 | 1.006 | 427.4 | 7.89 | 103.7 | 37.8 | 40.2 | 12 | 104.1 | 31.6 | 3.37 | 53.9 | 24.9
484202.4 |  |  | 1572 | 48.7 | 44.8 | 50 | 30.4 | 32 | 0.024 | 104.3 | 11.5 | 70.1 | 40.5 | 26.4 | 0.759 | 101.9 | 444.7 | 425.3 | 53.1 | 445.5 | 1.059 | 427.9 | 8.11 | 103.7 | 37.8 | 40.1 | 12 | 104.3 | 31.6 | 3.37 | 54.3 | 24.9
484203.4 |  |  | 1607 | 48.8 | 44.8 | 49.9 | 30.4 | 32 | 0.017 | 104.4 | 11.5 | 70.1 | 40.6 | 26.4 | 0.761 | 101.9 | 447.9 | 428.5 | 53.1 | 445.5 | 1.029 | 427.8 | 8.49 | 103.8 | 37.8 | 40.1 | 12 | 104.5 | 31.6 | 3.37 | 54.6 | 24.9
484204.4 |  |  | 1637 | 49.2 | 44.9 | 49.9 | 30.4 | 32.1 | 0.012 | 104.5 | 11.5 | 70 | 40.9 | 26.4 | 0.76 | 101.9 | 450.4 | 430.8 | 53.1 | 445.6 | 1.046 | 425.8 | 8.61 | 103.8 | 37.8 | 40.2 | 12 | 104.6 | 31.6 | 3.38 | 54.6 | 24.9
484205.4 |  |  | 1664 | 49.7 | 44.9 | 49.9 | 30.4 | 32 | 0.001 | 104.6 | 11.5 | 70 | 41.3 | 26.4 | 0.761 | 102 | 452.8 | 433.2 | 53 | 445.6 | 1.1 | 428.3 | 8.74 | 104 | 37.8 | 40.2 | 12 | 104.8 | 31.6 | 3.39 | 54.7 | 24.9
484206.4 |  |  | 1696 | 49.9 | 44.8 | 49.9 | 30.4 | 31.9 | -0.013 | 104.8 | 11.5 | 70 | 41.8 | 26.4 | 0.76 | 101.9 | 455.4 | 435.6 | 53.1 | 445.6 | 1.045 | 426.6 | 8.94 | 103.9 | 37.8 | 40.2 | 12 | 104.9 | 31.6 | 3.4 | 54.9 | 24.9
484207.4 |  |  | 1728 | 49.9 | 44.8 | 49.9 | 30.4 | 31.9 | -0.04 | 104.9 | 11.5 | 70 | 42.4 | 26.4 | 0.759 | 101.9 | 457.8 | 438 | 53.1 | 445.7 | 1.029 | 426.7 | 9.12 | 104 | 37.8 | 40.2 | 12 | 105.1 | 31.6 | 3.41 | 55.1 | 24.9
484208.4 |  |  | 1763 | 50.3 | 44.7 | 49.9 | 30.4 | 31.9 | -0.07 | 105.2 | 11.4 | 70 | 43.2 | 26.4 | 0.76 | 101.9 | 460.8 | 440.7 | 53.1 | 445.9 | 1.029 | 428.3 | 9.54 | 104.1 | 37.8 | 40.2 | 12 | 105.4 | 31.6 | 3.44 | 55.5 | 25
484209.4 |  |  | 1797 | 50.8 | 44.8 | 49.9 | 30.4 | 31.9 | -0.088 | 105.3 | 11.4 | 70 | 44.1 | 26.4 | 0.759 | 101.9 | 463.7 | 443.2 | 53.1 | 446.2 | 1 | 426.7 | 9.84 | 104.3 | 37.8 | 40.2 | 12 | 105.7 | 31.6 | 3.46 | 55.7 | 25.1
484210.4 |  |  | 1828 | 51.5 | 44.7 | 50 | 30.3 | 31.9 | -0.136 | 105.6 | 11.4 | 70 | 45.1 | 26.4 | 0.76 | 101.9 | 466.2 | 445.5 | 53.2 | 446.4 | 0.921 | 427.3 | 10.15 | 104.4 | 37.8 | 40.1 | 12 | 105.9 | 31.6 | 3.5 | 56.1 | 25.1
484211.4 |  |  | 1863 | 52.4 | 44.6 | 50 | 30.3 | 31.8 | -0.177 | 105.8 | 11.5 | 70 | 46.1 | 26.4 | 0.761 | 101.9 | 469.2 | 448.2 | 53.2 | 446.8 | 0.909 | 428.4 | 10.64 | 104.5 | 37.8 | 40.2 | 12 | 106.3 | 31.6 | 3.53 | 56.6 | 25.2
484212.4 |  |  | 1895 | 53.5 | 44.6 | 50.1 | 30.4 | 31.9 | -0.22 | 106 | 11.4 | 70 | 47.1 | 26.4 | 0.761 | 101.9 | 472.3 | 451.2 | 53.2 | 447.3 | 1.014 | 427.5 | 11.12 | 104.7 | 37.8 | 40.2 | 12 | 106.7 | 31.5 | 3.58 | 57 | 25.4
484213.4 |  |  | 1926 | 54.8 | 44.5 | 50.2 | 30.3 | 31.8 | -0.192 | 106.2 | 11.4 | 70 | 48.1 | 26.4 | 0.762 | 101.9 | 475.3 | 454 | 53.2 | 447.9 | 1.055 | 428.3 | 11.51 | 104.9 | 37.8 | 40.3 | 12 | 107 | 31.5 | 3.63 | 57.4 | 25.6
484214.4 |  |  | 1956 | 55.9 | 44.4 | 50.2 | 30.3 | 31.8 | -0.169 | 106.5 | 11.4 | 70 | 49.2 | 26.4 | 0.76 | 101.9 | 477.2 | 455.9 | 53.2 | 448.6 | 1.041 | 427.1 | 11.79 | 105.2 | 37.8 | 40.3 | 12 | 107.4 | 31.5 | 3.69 | 57.8 | 25.7
484215.4 |  |  | 1987 | 56.8 | 44.4 | 50.2 | 30.4 | 31.8 | -0.209 | 106.7 | 11.4 | 70 | 50.2 | 26.4 | 0.759 | 101.9 | 479.6 | 458.3 | 53.2 | 449.2 | 1.04 | 428.2 | 12.14 | 105.4 | 37.8 | 40.3 | 12 | 107.8 | 31.6 | 3.75 | 58.2 | 25.8
484216.4 |  |  | 2019 | 57.6 | 44.4 | 50.3 | 30.4 | 31.8 | -0.263 | 106.9 | 11.4 | 70 | 51.2 | 26.4 | 0.76 | 101.9 | 482.2 | 460.3 | 53.2 | 449.9 | 1.042 | 429.4 | 12.66 | 105.7 | 37.8 | 40.4 | 12 | 108.3 | 31.6 | 3.82 | 58.8 | 25.9
484217.4 |  |  | 2055 | 58.9 | 44.4 | 50.5 | 30.4 | 31.8 | -0.334 | 106.9 | 11.5 | 70 | 52.3 | 26.4 | 0.761 | 101.9 | 484.9 | 463 | 53.3 | 450.8 | 1.004 | 427.2 | 13.41 | 106.2 | 37.8 | 40.4 | 12 | 109 | 31.6 | 3.9 | 59.4 | 26.1
484218.4 |  |  | 2085 | 60.5 | 44.4 | 50.4 | 30.5 | 31.8 | -0.376 | 106.7 | 11.4 | 70 | 53.5 | 26.5 | 0.762 | 101.9 | 486.9 | 464.9 | 53.3 | 451.7 | 0.979 | 424.1 | 13.74 | 109.1 | 37.8 | 40.5 | 12 | 109.6 | 31.6 | 3.98 | 59.9 | 26.2
484219.4 |  |  | 2114 | 61.9 | 44.4 | 50.5 | 30.4 | 31.8 | -0.411 | 106.9 | 11.4 | 70 | 54.6 | 26.6 | 0.765 | 101.9 | 488.6 | 466.5 | 53.3 | 452.7 | 0.966 | 416.7 | 14.06 | 109.4 | 37.8 | 40.6 | 12 | 109.6 | 31.6 | 4.08 | 60.5 | 26.2
484220.4 |  |  | 2148 | 63.2 | 44.5 | 50.6 | 30.4 | 31.8 | -0.433 | 107.2 | 11.4 | 70 | 55.5 | 26.6 | 0.779 | 101.9 | 490.5 | 468.4 | 53.3 | 453.9 | 0.984 | 403.4 | 14.83 | 106.2 | 37.9 | 40.7 | 12 | 106.5 | 31.6 | 4.18 | 61.2 | 26.3
484221.4 |  |  | 2180 | 64.6 | 44.6 | 50.7 | 30.4 | 31.8 | -0.502 | 107.5 | 11.4 | 70 | 56.5 | 26.7 | 0.792 | 101.9 | 492.7 | 470.3 | 53.4 | 455 | 0.975 | 396.9 | 15.46 | 106.2 | 37.8 | 40.8 | 12 | 106.5 | 31.8 | 4.29 | 62 | 26.4
484222.4 |  |  | 2212 | 66.5 | 44.6 | 50.8 | 30.3 | 31.8 | -0.572 | 106.8 | 11.4 | 70 | 57.4 | 26.7 | 0.812 | 101.9 | 494.6 | 472 | 53.4 | 456.4 | 0.853 | 405.1 | 16.12 | 106.3 | 37.8 | 40.9 | 12 | 107 | 31.8 | 4.4 | 62.8 | 26.4
484223.4 |  |  | 2243 | 68.6 | 44.7 | 50.9 | 30.4 | 31.8 | -0.577 | 107.2 | 11.4 | 70 | 58.3 | 26.7 | 0.831 | 101.9 | 497.2 | 474.4 | 53.4 | 457.9 | 0.885 | 420 | 17.11 | 106.6 | 37.9 | 41 | 12 | 107.6 | 31.8 | 4.52 | 63.8 | 26.4
484224.4 |  |  | 2271 | 70.6 | 44.7 | 51 | 30.4 | 31.8 | -0.427 | 107.4 | 11.4 | 70 | 59.3 | 26.7 | 0.85 | 101.9 | 499 | 476 | 53.6 | 459.6 | 1.006 | 425.8 | 17.37 | 106.7 | 37.9 | 41.2 | 12 | 107.7 | 31.8 | 4.63 | 64.6 | 26.6
484225.4 |  |  | 2304 | 72.2 | 44.8 | 51.2 | 30.4 | 31.8 | -0.369 | 107.7 | 11.4 | 70 | 60.2 | 26.8 | 0.863 | 101.9 | 500.9 | 477.8 | 53.6 | 461.4 | 1.011 | 426.7 | 17.98 | 106.7 | 37.8 | 41.2 | 12.1 | 108.1 | 31.8 | 4.74 | 65.3 | 26.6
484226.4 |  |  | 2335 | 73.6 | 44.8 | 51.3 | 30.4 | 31.7 | -0.334 | 108.1 | 11.4 | 70 | 61.2 | 26.8 | 0.88 | 101.9 | 503 | 479.9 | 53.7 | 463.5 | 1.148 | 426.3 | 18.65 | 107.1 | 37.8 | 41.3 | 12.1 | 108.7 | 31.7 | 4.86 | 66.3 | 26.6
484227.4 |  |  | 2366 | 75.3 | 44.9 | 51.4 | 30.4 | 31.7 | -0.229 | 108.4 | 11.4 | 70 | 62.3 | 26.9 | 0.907 | 101.9 | 504.8 | 481.4 | 53.7 | 465.7 | 1.147 | 427.3 | 19.42 | 107.4 | 37.8 | 41.4 | 12.1 | 109 | 31.6 | 4.97 | 67.3 | 26.7
484228.4 |  |  | 2398 | 76.9 | 45.1 | 51.6 | 30.4 | 31.7 | -0.252 | 107.6 | 11.4 | 70 | 63.4 | 26.9 | 0.921 | 101.9 | 507.1 | 483.4 | 53.7 | 468.1 | 1.179 | 429 | 19.9 | 107.7 | 37.8 | 41.6 | 12 | 109.4 | 31.6 | 5.08 | 68.2 | 26.7
484229.4 |  |  | 2428 | 78.4 | 45.2 | 51.8 | 30.4 | 31.7 | -0.342 | 107.9 | 11.4 | 70 | 64.6 | 26.9 | 0.932 | 101.9 | 508.6 | 484.8 | 53.8 | 470.5 | 1.204 | 428.7 | 20.25 | 116.3 | 37.9 | 41.8 | 12 | 116.8 | 31.6 | 5.19 | 69.1 | 26.8
484231.3 |  |  | 2486 | 80.8 | 45.4 | 52.1 | 30.5 | 31.6 | -0.209 | 108.5 | 11.4 | 70 | 66.7 | 27.1 | 0.974 | 101.9 | 512.1 | 488.2 | 53.9 | 475.7 | 1.329 | 428.2 | 22.01 | 117.6 | 37.8 | 41.9 | 12 | 117.9 | 31.5 | 5.39 | 70.9 | 26.8
484232.3 |  |  | 2497 | 83.1 | 45.5 | 52.3 | 30.4 | 31.6 | -0.202 | 108.8 | 11.4 | 70 | 67.8 | 27 | 0.983 | 101.9 | 512.3 | 488.2 | 54 | 478.5 | 1.235 | 427.2 | 22.77 | 115.7 | 37.8 | 42.1 | 12 | 115.7 | 31.5 | 5.5 | 72 | 26.8
484233.3 |  |  | 2501 | 85.6 | 45.7 | 52.6 | 30.5 | 31.6 | -0.203 | 108.5 | 11.4 | 70 | 68.7 | 27.1 | 0.985 | 101.9 | 512.3 | 488 | 54.1 | 481.4 | 1.185 | 427.2 | 23.31 | 114.8 | 37.9 | 42.2 | 12 | 114.6 | 31.5 | 5.59 | 72.9 | 26.9
484234.3 |  |  | 2501 | 88.1 | 45.8 | 52.9 | 30.5 | 31.6 | -0.103 | 108.1 | 11.4 | 70 | 69.3 | 27.1 | 0.984 | 101.9 | 512.3 | 488 | 54.2 | 484.4 | 1.442 | 427.5 | 23.85 | 114.6 | 37.8 | 42.2 | 12.1 | 114.9 | 31.5 | 5.69 | 73.7 | 26.9
484235.3 |  |  | 2500 | 89.6 | 45.9 | 53.1 | 30.4 | 31.5 | -0.12 | 108.2 | 11.4 | 70 | 69.8 | 27.2 | 0.983 | 101.9 | 511.5 | 487.4 | 54.3 | 487.5 | 1.402 | 428.8 | 23.84 | 114.6 | 37.8 | 42.3 | 12.1 | 115.1 | 31.4 | 5.78 | 74.4 | 27
484236.3 |  |  | 2500 | 90.9 | 46.1 | 53.3 | 30.4 | 31.5 | -0.127 | 108.3 | 11.4 | 70 | 70.1 | 27.2 | 0.987 | 101.9 | 511.2 | 486.9 | 54.3 | 490.5 | 1.376 | 428.7 | 24.26 | 114.7 | 37.8 | 42.5 | 12.1 | 115.5 | 31.3 | 5.86 | 75 | 27.1
484237.3 |  |  | 2500 | 91.8 | 46.2 | 53.6 | 30.4 | 31.4 | -0.051 | 108.4 | 11.4 | 70 | 70.4 | 27.2 | 0.985 | 101.9 | 510.6 | 486.3 | 54.3 | 493.5 | 1.476 | 428.8 | 24.18 | 114.8 | 37.8 | 42.6 | 12.1 | 116 | 31.4 | 5.95 | 75.6 | 27.2
484238.3 |  |  | 2500 | 92.5 | 46.3 | 53.7 | 30.4 | 31.4 | -0.036 | 108.4 | 11.4 | 70 | 70.6 | 27.2 | 0.985 | 101.9 | 510.7 | 486.3 | 54.4 | 496.6 | 1.527 | 427.1 | 24.55 | 115 | 37.8 | 42.7 | 12.1 | 116.5 | 31.3 | 6.02 | 76 | 27.3
484239.3 |  |  | 2500 | 93 | 46.4 | 53.9 | 30.4 | 31.4 | -0.047 | 108.4 | 11.4 | 70 | 70.9 | 27.3 | 0.984 | 101.9 | 510.5 | 485.9 | 54.6 | 499.4 | 1.454 | 427.3 | 24.51 | 115.2 | 37.8 | 42.7 | 12 | 116.9 | 31.3 | 6.09 | 76.5 | 27.3
484240.3 |  |  | 2500 | 93.6 | 46.6 | 54.1 | 30.4 | 31.4 | -0.06 | 108.1 | 11.4 | 70.1 | 71 | 27.4 | 0.984 | 101.9 | 509.8 | 485.1 | 54.7 | 502.6 | 1.404 | 427.3 | 24.62 | 115.5 | 37.8 | 42.8 | 12 | 117.1 | 31.3 | 6.16 | 76.9 | 27.4
484241.3 |  |  | 2499 | 94.4 | 46.7 | 54.2 | 30.4 | 31.3 | -0.055 | 108 | 11.4 | 70.1 | 71 | 27.4 | 0.985 | 101.9 | 510 | 485.3 | 54.8 | 505.4 | 1.586 | 428.8 | 25.04 | 115.6 | 37.8 | 42.8 | 12 | 117.1 | 31.4 | 6.22 | 77.4 | 27.4
484242.3 |  |  | 2500 | 95.2 | 46.8 | 54.4 | 30.4 | 31.3 | -0.068 | 108.1 | 11.4 | 70.1 | 70.7 | 27.4 | 0.988 | 101.9 | 509.7 | 484.9 | 54.9 | 508.2 | 1.505 | 428.2 | 25.07 | 115.6 | 37.8 | 43 | 12 | 117.1 | 31.3 | 6.28 | 77.8 | 27.6
484243.3 |  |  | 2500 | 95.9 | 47 | 54.6 | 30.4 | 31.3 | -0.004 | 108 | 11.4 | 70.1 | 70.5 | 27.5 | 0.986 | 101.9 | 509.2 | 484.5 | 55 | 510.9 | 1.508 | 429.2 | 25.18 | 115.7 | 37.8 | 43.1 | 12 | 117.1 | 31.3 | 6.34 | 78.2 | 27.7
484244.3 |  |  | 2500 | 96.3 | 47.1 | 54.7 | 30.4 | 31.3 | -0.002 | 108 | 11.4 | 70.1 | 70.2 | 27.6 | 0.984 | 101.9 | 509 | 484.2 | 55 | 513.5 | 1.497 | 427.5 | 25.55 | 115.7 | 37.8 | 43.2 | 12 | 117 | 31.3 | 6.39 | 78.5 | 27.7
484245.3 |  |  | 2499 | 96.9 | 47.2 | 54.8 | 30.4 | 31.3 | -0.006 | 108.1 | 11.4 | 70.1 | 70.1 | 27.6 | 0.985 | 101.9 | 508.7 | 483.8 | 55.2 | 516 | 1.521 | 427.7 | 25.1 | 115.7 | 37.8 | 43.3 | 12 | 116.9 | 31.3 | 6.44 | 78.8 | 27.8
484246.3 |  |  | 2501 | 97.6 | 47.3 | 54.9 | 30.4 | 31.2 | -0.013 | 107.5 | 11.4 | 70.1 | 69.9 | 27.7 | 0.985 | 101.9 | 508.2 | 483.2 | 55.2 | 518.6 | 1.551 | 427.1 | 25.91 | 115.7 | 37.8 | 43.4 | 12 | 116.9 | 31.2 | 6.5 | 79.1 | 27.8
484247.3 |  |  | 2498 | 98.2 | 47.5 | 55.1 | 30.4 | 31.2 | -0.018 | 107.6 | 11.4 | 70.1 | 69.7 | 27.7 | 0.983 | 101.9 | 507.4 | 482.8 | 55.3 | 521.1 | 1.555 | 427.8 | 24.84 | 115.8 | 37.8 | 43.4 | 12 | 117.2 | 31.2 | 6.55 | 79.2 | 27.9
484248.3 |  |  | 2502 | 97.7 | 47.6 | 55.2 | 30.4 | 31.1 | -0.023 | 107.5 | 11.4 | 70.1 | 69.5 | 27.8 | 0.985 | 102 | 507.8 | 482.5 | 55.4 | 523.4 | 1.521 | 427.7 | 25.38 | 115.9 | 37.8 | 43.6 | 12 | 117.1 | 31.3 | 6.59 | 79.3 | 28
484249.3 |  |  | 2497 | 97.6 | 47.7 | 55.3 | 30.4 | 31.1 | -0.023 | 107.6 | 11.4 | 70.1 | 69.5 | 27.9 | 0.988 | 101.9 | 507.1 | 482.1 | 55.6 | 525.8 | 1.543 | 428.9 | 25.18 | 115.9 | 37.7 | 43.6 | 12 | 117.7 | 31.2 | 6.64 | 79.5 | 28.1
484250.3 |  |  | 2502 | 97.3 | 47.8 | 55.5 | 30.4 | 31.1 | -0.003 | 107.6 | 11.4 | 70.1 | 69.4 | 27.8 | 0.988 | 102 | 506.9 | 481.5 | 55.7 | 528.2 | 1.517 | 427.8 | 25.25 | 116.2 | 37.8 | 43.7 | 12 | 117.6 | 31.2 | 6.68 | 79.8 | 28.1
484251.3 |  |  | 2501 | 98.4 | 47.9 | 55.5 | 30.4 | 31.1 | 0.009 | 107.8 | 11.4 | 70.1 | 69.5 | 28 | 0.985 | 101.9 | 507 | 481.7 | 55.9 | 530.6 | 1.544 | 428 | 26.3 | 116.1 | 37.7 | 43.8 | 12 | 117.4 | 31.2 | 6.72 | 80.2 | 28.1
484252.3 |  |  | 2499 | 98.9 | 48 | 55.7 | 30.4 | 31.1 | 0.035 | 107.6 | 11.4 | 70.1 | 69.4 | 28 | 0.988 | 101.9 | 506.8 | 481.4 | 55.9 | 532.9 | 1.578 | 427.1 | 26.26 | 116.2 | 37.8 | 43.9 | 12.1 | 117.7 | 31.3 | 6.76 | 80.3 | 28.3
484253.3 |  |  | 2501 | 99.4 | 48.2 | 55.8 | 30.4 | 31.1 | 0.02 | 107.7 | 11.4 | 70.1 | 69.4 | 28.2 | 0.985 | 101.9 | 506.4 | 480.9 | 56.1 | 535 | 1.626 | 427.3 | 25.49 | 116.2 | 37.8 | 44.1 | 12.1 | 117.6 | 31.3 | 6.79 | 80.6 | 28.3
484254.3 |  |  | 2501 | 99.9 | 48.2 | 55.8 | 30.5 | 31 | 0.011 | 107.2 | 11.4 | 70.1 | 69.4 | 28.2 | 0.986 | 101.9 | 506 | 480.6 | 56.1 | 537.2 | 1.655 | 427.3 | 26.46 | 116.2 | 37.8 | 44.2 | 12.1 | 117.7 | 31.3 | 6.83 | 80.7 | 28.3
484255.3 |  |  | 2499 | 100.5 | 48.3 | 56.1 | 30.5 | 30.9 | 0.004 | 107.2 | 11.4 | 70.1 | 69.5 | 28.2 | 0.991 | 101.9 | 505.3 | 479.8 | 56.2 | 539.3 | 1.62 | 428.7 | 26.24 | 116.4 | 37.8 | 44.2 | 12.1 | 118.2 | 31.2 | 6.86 | 81 | 28.4
484256.3 |  |  | 2501 | 100.8 | 48.4 | 56.1 | 30.5 | 30.9 | 0.003 | 107.3 | 11.4 | 70.1 | 69.5 | 28.3 | 0.986 | 101.9 | 505.6 | 479.5 | 56.3 | 541.3 | 1.643 | 428 | 26 | 116.6 | 37.8 | 44.3 | 12 | 118.4 | 31.2 | 6.89 | 81.2 | 28.5
484257.3 |  |  | 2500 | 100.9 | 48.6 | 56.3 | 30.4 | 30.9 | 0.013 | 107.3 | 11.4 | 70.1 | 69.4 | 28.3 | 0.985 | 101.9 | 504.9 | 479.2 | 56.4 | 543.2 | 1.643 | 428.1 | 26.76 | 116.9 | 37.8 | 44.4 | 12 | 118.7 | 31.2 | 6.92 | 81.4 | 28.6
484258.3 |  |  | 2500 | 100.9 | 48.7 | 56.3 | 30.5 | 30.9 | 0.008 | 107.3 | 11.4 | 70.1 | 69.4 | 28.4 | 0.987 | 101.9 | 504.6 | 478.6 | 56.5 | 545.2 | 1.584 | 426.9 | 26.56 | 117.1 | 37.8 | 44.6 | 12 | 118.5 | 31.2 | 6.94 | 81.6 | 28.6
484259.3 |  |  | 2500 | 101.8 | 48.8 | 56.4 | 30.5 | 30.9 | -0.007 | 107.6 | 11.4 | 70.1 | 69.4 | 28.5 | 0.987 | 101.9 | 504.3 | 478.4 | 56.6 | 547 | 1.648 | 426.8 | 27.03 | 117.3 | 37.8 | 44.7 | 12 | 119 | 31.2 | 6.97 | 82.1 | 28.7
484260.3 |  |  | 2499 | 102.1 | 49 | 56.6 | 30.6 | 30.9 | -0.007 | 107.7 | 11.4 | 70.1 | 69.4 | 28.5 | 0.986 | 101.9 | 504.1 | 477.7 | 56.7 | 548.8 | 1.644 | 426.7 | 25.84 | 117.7 | 37.9 | 44.8 | 12 | 119.1 | 31.2 | 6.99 | 82.4 | 28.9
484261.3 |  |  | 2501 | 102.3 | 49.1 | 56.7 | 30.6 | 30.8 | 0.043 | 107.7 | 11.4 | 70.1 | 69.4 | 28.6 | 0.99 | 101.9 | 504.2 | 477.8 | 56.8 | 550.5 | 1.686 | 428.1 | 27.59 | 118 | 37.8 | 44.9 | 12 | 119 | 31.2 | 7.02 | 82.5 | 28.7
484262.3 |  |  | 2498 | 102.3 | 49.3 | 56.8 | 30.6 | 30.8 | 0.065 | 107.5 | 11.4 | 70 | 69.4 | 28.6 | 0.99 | 101.9 | 503.2 | 477 | 56.9 | 552.4 | 1.71 | 428.3 | 26.65 | 118.2 | 37.8 | 45.2 | 12 | 119.2 | 31.1 | 7.04 | 82.4 | 28.9
484263.3 |  |  | 2501 | 102.6 | 49.3 | 56.9 | 30.6 | 30.8 | 0.049 | 107.7 | 11.4 | 70 | 69.3 | 28.7 | 0.988 | 101.9 | 503.1 | 476.6 | 57 | 554.1 | 1.696 | 428.3 | 26.79 | 118.3 | 37.8 | 45.2 | 12 | 119 | 31.1 | 7.06 | 82.4 | 29.1
484264.3 |  |  | 2500 | 102.4 | 49.5 | 57.1 | 30.6 | 30.8 | 0.041 | 107.8 | 11.4 | 70 | 69.3 | 28.7 | 0.987 | 101.9 | 503 | 476.5 | 57.1 | 555.8 | 1.556 | 427.5 | 28.1 | 119.2 | 37.8 | 45.4 | 12 | 120.2 | 31.1 | 7.08 | 83 | 29.2
484265.3 |  |  | 2500 | 102.8 | 49.6 | 57.2 | 30.6 | 30.8 | 0.044 | 107.1 | 11.4 | 70 | 69.4 | 28.8 | 0.989 | 101.9 | 502.5 | 475.9 | 57.2 | 557.5 | 1.671 | 426.7 | 26.1 | 119.6 | 37.8 | 45.5 | 12 | 120.1 | 31.1 | 7.1 | 83.2 | 29.2
484266.3 |  |  | 2501 | 103.4 | 49.7 | 57.3 | 30.6 | 30.7 | 0.026 | 107.3 | 11.4 | 70 | 69.5 | 28.8 | 0.987 | 101.9 | 502.2 | 475.6 | 57.3 | 559.2 | 1.778 | 426.7 | 28.15 | 119.6 | 37.9 | 45.6 | 12 | 120.2 | 31.2 | 7.12 | 83.5 | 29.3
484267.3 |  |  | 2500 | 104.7 | 49.9 | 57.3 | 30.7 | 30.8 | 0.022 | 107.3 | 11.4 | 70 | 69.5 | 28.9 | 0.991 | 101.9 | 501.6 | 475.1 | 57.4 | 560.8 | 1.718 | 427.4 | 27.91 | 119.5 | 37.9 | 45.7 | 12 | 120 | 31.1 | 7.14 | 83.8 | 29.3
484268.3 |  |  | 2500 | 104.8 | 50 | 57.5 | 30.7 | 30.8 | 0.035 | 107.3 | 11.4 | 70 | 69.5 | 28.9 | 0.986 | 101.9 | 501.8 | 474.8 | 57.5 | 562.3 | 1.716 | 428.5 | 26.66 | 119.5 | 37.9 | 45.8 | 12 | 120.2 | 31.1 | 7.16 | 84 | 29.4
484269.3 |  |  | 2502 | 105.2 | 50.2 | 57.6 | 30.6 | 30.7 | 0.017 | 107.4 | 11.4 | 70 | 69.5 | 29 | 0.986 | 101.9 | 501.6 | 474.6 | 57.6 | 563.7 | 1.75 | 428.8 | 28.39 | 119.4 | 37.9 | 45.9 | 12 | 120.1 | 31.1 | 7.18 | 84.2 | 29.4
484270.3 |  |  | 2500 | 105.4 | 50.3 | 57.7 | 30.7 | 30.7 | 0.032 | 107.4 | 11.4 | 70 | 69.5 | 29 | 0.987 | 101.9 | 501.2 | 474.1 | 57.7 | 565.2 | 1.781 | 427.9 | 28.05 | 119.3 | 37.9 | 46.1 | 12 | 119.9 | 31.1 | 7.2 | 84.2 | 29.5
484271.3 |  |  | 2500 | 106.4 | 50.4 | 57.8 | 30.7 | 30.6 | 0.04 | 107.3 | 11.4 | 70 | 69.9 | 29.1 | 0.989 | 101.9 | 500.4 | 473.4 | 57.7 | 566.6 | 1.71 | 426.9 | 27.83 | 119.1 | 38.1 | 46.2 | 12 | 119.3 | 31 | 7.22 | 84.3 | 29.7
484272.3 |  |  | 2501 | 107.2 | 50.5 | 57.9 | 30.7 | 30.6 | 0.028 | 107.5 | 11.4 | 70 | 70.6 | 29.2 | 0.985 | 101.9 | 500.5 | 473.3 | 57.9 | 567.9 | 1.723 | 427.1 | 28.44 | 118.8 | 38 | 46.3 | 12 | 118.8 | 31.1 | 7.24 | 84.5 | 29.7
484273.3 |  |  | 2500 | 107.2 | 50.6 | 58 | 30.7 | 30.6 | 0.032 | 107.5 | 11.4 | 70 | 71 | 29.3 | 0.988 | 101.9 | 500.3 | 473.2 | 57.9 | 569.3 | 1.758 | 427.6 | 27.97 | 118.5 | 38.1 | 46.4 | 12 | 118.2 | 31.1 | 7.26 | 84.5 | 29.7
484274.3 |  |  | 2501 | 108.1 | 50.7 | 58.1 | 30.7 | 30.6 | 0.011 | 107.7 | 11.4 | 70 | 71.3 | 29.3 | 0.989 | 101.9 | 499.8 | 472.4 | 58.2 | 570.5 | 1.745 | 428.8 | 28.8 | 118.4 | 38.1 | 46.6 | 12.1 | 118.6 | 31.1 | 7.27 | 85.1 | 29.8
484275.3 |  |  | 2498 | 108.8 | 50.8 | 58.2 | 30.7 | 30.6 | 0.009 | 107.8 | 11.4 | 70 | 71.3 | 29.4 | 0.987 | 101.9 | 499 | 471.9 | 58.2 | 571.8 | 1.811 | 428.7 | 28.51 | 118.4 | 37.9 | 46.7 | 12.1 | 118.9 | 30.9 | 7.29 | 85.5 | 29.8
484276.3 |  |  | 2500 | 109.7 | 50.9 | 58.3 | 30.8 | 30.6 | 0.01 | 107.8 | 11.4 | 70 | 71.3 | 29.4 | 0.987 | 101.9 | 499.2 | 471.8 | 58.3 | 573 | 1.877 | 428.6 | 28.59 | 118.5 | 38.1 | 46.9 | 12.1 | 119.3 | 31 | 7.31 | 85.7 | 29.9
484277.3 |  |  | 2500 | 109.5 | 51.2 | 58.3 | 30.8 | 30.6 | 0.012 | 107.7 | 11.4 | 70 | 71.4 | 29.6 | 0.983 | 101.9 | 498.5 | 471.2 | 58.4 | 574.2 | 1.811 | 427.8 | 28.68 | 118.7 | 37.9 | 47 | 12.1 | 119.8 | 31 | 7.33 | 85.7 | 29.9
484278.3 |  |  | 2500 | 109.1 | 51.3 | 58.5 | 30.8 | 30.5 | 0.009 | 107 | 11.4 | 70 | 71.5 | 29.6 | 0.985 | 101.9 | 498.6 | 471.3 | 58.4 | 575.3 | 1.818 | 427.9 | 28.27 | 118.8 | 38.1 | 47.2 | 12.1 | 120.3 | 31 | 7.35 | 85.6 | 30
484279.3 |  |  | 2500 | 108.8 | 51.3 | 58.6 | 30.8 | 30.5 | 0.008 | 107.1 | 11.4 | 70 | 71.6 | 29.7 | 0.986 | 101.9 | 498.4 | 470.8 | 58.6 | 576.4 | 1.85 | 427.2 | 28.55 | 119.1 | 38 | 47.3 | 12 | 120.5 | 31.1 | 7.37 | 85.6 | 30.1
484280.3 |  |  | 2500 | 109 | 51.5 | 58.7 | 30.8 | 30.5 | 0.005 | 107.1 | 11.4 | 70 | 71.8 | 29.7 | 0.99 | 101.9 | 498 | 470.4 | 58.6 | 577.6 | 1.833 | 428.7 | 28.68 | 119.3 | 38 | 47.4 | 12 | 120.8 | 31 | 7.39 | 85.8 | 30.2
484281.3 |  |  | 2499 | 109.5 | 51.6 | 58.8 | 30.8 | 30.5 | 0.079 | 107.3 | 11.4 | 70 | 71.7 | 29.8 | 0.987 | 101.9 | 497.7 | 470 | 58.8 | 578.6 | 1.863 | 428.4 | 28.42 | 119.4 | 38 | 47.5 | 12 | 121.2 | 30.9 | 7.4 | 86.1 | 30.2
484282.3 |  |  | 2501 | 109.9 | 51.7 | 58.9 | 30.8 | 30.4 | 0.088 | 107.3 | 11.4 | 70 | 71.1 | 29.8 | 0.988 | 101.9 | 497.5 | 469.7 | 58.8 | 579.5 | 1.941 | 429.2 | 29.02 | 119.4 | 38.1 | 47.6 | 12 | 120.6 | 30.9 | 7.42 | 86.3 | 30.3
484283.3 |  |  | 2500 | 110.3 | 51.9 | 59 | 30.8 | 30.4 | 0.085 | 107.3 | 11.4 | 70 | 70.5 | 29.9 | 0.985 | 101.9 | 496.8 | 469.3 | 58.9 | 580.5 | 1.896 | 428.4 | 28.84 | 119.3 | 38 | 47.7 | 12 | 120.4 | 30.9 | 7.43 | 86.5 | 30.3
484284.3 |  |  | 2501 | 110.5 | 52 | 59.1 | 30.9 | 30.4 | 0.091 | 107.3 | 11.4 | 70 | 70 | 29.8 | 0.983 | 102 | 496.5 | 468.7 | 59 | 581.6 | 1.867 | 428.6 | 29 | 119.4 | 38.1 | 47.8 | 12 | 120.3 | 31 | 7.45 | 86.5 | 30.4
484285.3 |  |  | 2501 | 111 | 52.2 | 59.3 | 30.9 | 30.4 | 0.082 | 107.3 | 11.4 | 70 | 69.8 | 29.9 | 0.986 | 101.9 | 496.5 | 468.5 | 59.1 | 582.5 | 1.93 | 427.1 | 29.24 | 119.1 | 38 | 47.9 | 12 | 120.2 | 30.9 | 7.47 | 86.7 | 30.6
484286.3 |  |  | 2500 | 111.2 | 52.3 | 59.3 | 30.9 | 30.4 | 0.082 | 107.3 | 11.4 | 70 | 70.1 | 30.1 | 0.987 | 101.9 | 495.8 | 467.8 | 59.2 | 583.4 | 1.93 | 428.4 | 29.17 | 119.1 | 37.9 | 48.1 | 12 | 120.1 | 30.9 | 7.48 | 86.7 | 30.4
484287.3 |  |  | 2501 | 111.4 | 52.4 | 59.3 | 30.9 | 30.4 | 0.079 | 107.3 | 11.4 | 70 | 70.5 | 30.2 | 0.985 | 101.9 | 495.8 | 467.6 | 59.3 | 584.3 | 1.874 | 428.5 | 29.37 | 119.1 | 38 | 48.2 | 12 | 119.9 | 30.9 | 7.5 | 86.7 | 30.6
484288.3 |  |  | 2500 | 111.7 | 52.4 | 59.4 | 31 | 30.3 | 0.075 | 107.4 | 11.4 | 70 | 70.7 | 30.1 | 0.986 | 101.9 | 495.4 | 467.2 | 59.5 | 585.3 | 1.902 | 429.6 | 29.31 | 119 | 38 | 48.3 | 12 | 119.9 | 30.9 | 7.51 | 86.8 | 30.7
484289.3 |  |  | 2499 | 111.9 | 52.6 | 59.6 | 31.1 | 30.3 | 0.074 | 107.5 | 11.4 | 70 | 71 | 30.1 | 0.986 | 101.9 | 494.9 | 466.9 | 59.5 | 586.2 | 1.948 | 428.9 | 29.19 | 119 | 38.1 | 48.5 | 12 | 120.1 | 30.9 | 7.53 | 87 | 30.7
484290.3 |  |  | 2500 | 112.3 | 52.7 | 59.7 | 31.2 | 30.4 | 0.059 | 107.5 | 11.4 | 70.1 | 71.2 | 30.2 | 0.985 | 101.9 | 494.7 | 466.5 | 59.6 | 587.1 | 1.963 | 429.1 | 29.68 | 119 | 38.1 | 48.6 | 12 | 120.2 | 31 | 7.54 | 87.5 | 30.8
484291.3 |  |  | 2500 | 112.9 | 52.9 | 59.8 | 31.2 | 30.4 | 0.056 | 107.6 | 11.4 | 70.1 | 71.3 | 30.3 | 0.986 | 101.9 | 494.3 | 466.1 | 59.6 | 587.9 | 1.943 | 427.8 | 29.92 | 119.1 | 38.2 | 48.7 | 12 | 120.3 | 31 | 7.56 | 87.8 | 30.9
484292.3 |  |  | 2498 | 113.4 | 52.9 | 59.9 | 31.2 | 30.4 | 0.062 | 107.5 | 11.4 | 70.1 | 71.5 | 30.4 | 0.988 | 101.9 | 494 | 465.7 | 59.7 | 588.8 | 1.943 | 427.5 | 29.81 | 119.1 | 38.2 | 48.8 | 12 | 120.4 | 31 | 7.57 | 88 | 30.9
484293.3 |  |  | 2500 | 113.7 | 53.1 | 60 | 31.2 | 30.4 | 0.06 | 107.5 | 11.4 | 70.1 | 71.5 | 30.4 | 0.986 | 101.9 | 493.8 | 465.2 | 59.8 | 589.6 | 1.957 | 427.4 | 29.81 | 119.2 | 38.2 | 48.9 | 12.1 | 120.7 | 31 | 7.59 | 88 | 31.1
484294.3 |  |  | 2500 | 113.5 | 53.2 | 60.1 | 31.2 | 30.4 | 0.059 | 107 | 11.4 | 70.1 | 71.1 | 30.5 | 0.986 | 101.9 | 493.2 | 464.9 | 59.9 | 590.4 | 1.945 | 428.5 | 29.66 | 119.3 | 38.1 | 49.1 | 12 | 120.9 | 31 | 7.6 | 87.9 | 31.1
484295.3 |  |  | 2500 | 113.5 | 53.4 | 60.2 | 31.3 | 30.3 | 0.057 | 106.8 | 11.4 | 70.1 | 70.6 | 30.6 | 0.984 | 101.9 | 493.2 | 464.9 | 59.9 | 591.3 | 1.964 | 429 | 29.82 | 119.4 | 38.2 | 49.2 | 12 | 121 | 31 | 7.62 | 87.9 | 31.2
484296.3 |  |  | 2500 | 113.8 | 53.5 | 60.3 | 31.3 | 30.3 | 0.052 | 106.9 | 11.4 | 70.1 | 70.2 | 30.7 | 0.983 | 101.9 | 492.9 | 464.4 | 60 | 592.1 | 1.911 | 429.3 | 30.19 | 119.5 | 38.1 | 49.3 | 12 | 121 | 30.9 | 7.63 | 88.1 | 31.2
484297.3 |  |  | 2500 | 114.1 | 53.7 | 60.4 | 31.3 | 30.3 | 0.049 | 106.9 | 11.4 | 70.1 | 70 | 30.7 | 0.985 | 101.9 | 492.1 | 463.6 | 60.1 | 592.9 | 1.833 | 427.5 | 30.13 | 119.5 | 38.1 | 49.4 | 12 | 121 | 30.9 | 7.64 | 88.4 | 31.2
484298.3 |  |  | 2500 | 114.4 | 53.8 | 60.4 | 31.2 | 30.2 | 0.045 | 106.8 | 11.4 | 70.1 | 69.8 | 30.7 | 0.988 | 101.9 | 492.2 | 463.3 | 60.3 | 593.7 | 1.875 | 427 | 30.07 | 119.6 | 38.1 | 49.6 | 12 | 121 | 30.8 | 7.66 | 88.5 | 31.3
484299.3 |  |  | 2500 | 114.4 | 53.9 | 60.6 | 31.2 | 30.2 | 0.039 | 106.8 | 11.4 | 70.1 | 69.7 | 30.8 | 0.988 | 101.9 | 492.2 | 463.1 | 60.4 | 594.5 | 1.926 | 427 | 30.11 | 119.6 | 38.1 | 49.6 | 12 | 121.3 | 30.8 | 7.67 | 88.7 | 31.4
484300.3 |  |  | 2501 | 114.6 | 54.1 | 60.7 | 31.3 | 30.2 | 0.037 | 106.9 | 11.4 | 70.1 | 69.7 | 30.9 | 0.987 | 101.9 | 491.6 | 462.8 | 60.6 | 595.2 | 1.966 | 428.2 | 30.09 | 119.7 | 38.1 | 49.7 | 12 | 121.4 | 30.8 | 7.68 | 88.8 | 31.4
484301.3 |  |  | 2500 | 114.9 | 54.2 | 60.7 | 31.2 | 30.2 | 0.043 | 106.9 | 11.4 | 70.1 | 69.7 | 30.9 | 0.985 | 101.9 | 491.2 | 462.1 | 60.7 | 596 | 1.96 | 428.6 | 30.06 | 119.7 | 38.1 | 49.8 | 12 | 121.3 | 30.8 | 7.7 | 88.9 | 31.5
484302.3 |  |  | 2500 | 115.2 | 54.3 | 60.8 | 31.2 | 30.3 | 0.037 | 106.9 | 11.4 | 70.1 | 69.5 | 31.1 | 0.987 | 101.9 | 491.1 | 461.9 | 60.8 | 596.8 | 2.003 | 429.6 | 30.15 | 119.8 | 38.1 | 50 | 12 | 121.3 | 30.7 | 7.71 | 88.9 | 31.6
484303.3 |  |  | 2500 | 115.3 | 54.5 | 60.9 | 31.2 | 30.3 | 0.038 | 106.8 | 11.4 | 70.1 | 69.4 | 31.1 | 0.984 | 101.9 | 490.6 | 461.7 | 60.8 | 597.5 | 1.998 | 427.3 | 30.32 | 119.8 | 38.1 | 50.1 | 12 | 121.4 | 30.7 | 7.73 | 88.8 | 31.6
484304.3 |  |  | 2500 | 115.3 | 54.7 | 61.1 | 31.2 | 30.3 | 0.039 | 106.8 | 11.4 | 70.1 | 69.3 | 31.2 | 0.987 | 101.9 | 490.5 | 461 | 60.9 | 598.1 | 1.973 | 426.7 | 30.08 | 119.9 | 38.1 | 50.2 | 12 | 121.7 | 30.7 | 7.74 | 88.9 | 31.8
484305.3 |  |  | 2500 | 115.4 | 54.7 | 61.2 | 31.3 | 30.3 | 0.034 | 106.8 | 11.4 | 70.1 | 69.3 | 31.2 | 0.985 | 101.9 | 490.1 | 460.7 | 61 | 598.9 | 1.957 | 427 | 30.12 | 120 | 38.2 | 50.3 | 12.1 | 122.1 | 30.8 | 7.75 | 89 | 31.8
484306.3 |  |  | 2500 | 115.5 | 54.9 | 61.2 | 31.3 | 30.2 | 0.031 | 106.8 | 11.4 | 70.1 | 69.4 | 31.3 | 0.989 | 101.9 | 489.6 | 460.3 | 61.1 | 599.7 | 1.944 | 427 | 30.4 | 120.2 | 38.1 | 50.5 | 12.1 | 122.2 | 30.7 | 7.76 | 89.1 | 31.8
484307.3 |  |  | 2500 | 115.6 | 55 | 61.4 | 31.4 | 30.2 | 0.034 | 106.9 | 11.4 | 70.1 | 69.9 | 31.3 | 0.986 | 101.9 | 489.2 | 459.7 | 61.2 | 600.3 | 1.897 | 428.1 | 30.37 | 120.4 | 38.1 | 50.6 | 12.1 | 122.3 | 30.8 | 7.77 | 89.2 | 31.9
484308.3 |  |  | 2500 | 115.8 | 55.1 | 61.5 | 31.3 | 30.2 | 0.028 | 106.9 | 11.4 | 70.1 | 70.4 | 31.4 | 0.985 | 101.9 | 488.8 | 459.2 | 61.3 | 601.1 | 1.872 | 428.2 | 30.34 | 120.4 | 38.2 | 50.7 | 12.1 | 122.1 | 30.7 | 7.78 | 89.3 | 32
484309.3 |  |  | 2499 | 116.1 | 55.2 | 61.6 | 31.4 | 30.3 | 0.032 | 106.9 | 11.4 | 70.1 | 70.3 | 31.3 | 0.986 | 101.9 | 489.2 | 459.2 | 61.4 | 601.7 | 1.964 | 427.8 | 30.37 | 120.4 | 38.2 | 50.9 | 12 | 121.6 | 30.7 | 7.79 | 89.3 | 32.1
484310.3 |  |  | 2500 | 116.3 | 55.3 | 61.7 | 31.4 | 30.2 | 0.032 | 107 | 11.4 | 70.1 | 70.4 | 31.3 | 0.985 | 101.9 | 489 | 458.9 | 61.4 | 602.3 | 2.03 | 427 | 30.58 | 120.1 | 38.2 | 51 | 12 | 121.1 | 30.7 | 7.8 | 89.4 | 32.2
484311.3 |  |  | 2500 | 116.5 | 55.4 | 61.7 | 31.4 | 30.2 | 0.03 | 107.1 | 11.4 | 70.1 | 70.3 | 31.5 | 0.988 | 101.9 | 488.6 | 458.5 | 61.5 | 603 | 1.967 | 427.3 | 30.59 | 119.9 | 38.1 | 51.1 | 12 | 120.9 | 30.7 | 7.81 | 89.6 | 32.1
484312.3 |  |  | 2500 | 116.7 | 55.6 | 61.8 | 31.4 | 30.2 | 0.027 | 107.1 | 11.4 | 70 | 70.2 | 31.6 | 0.985 | 101.9 | 488.2 | 458 | 61.6 | 603.6 | 1.937 | 426.8 | 30.74 | 119.8 | 38.2 | 51.2 | 12 | 120.9 | 30.7 | 7.82 | 89.7 | 32.2
484313.3 |  |  | 2500 | 116.8 | 55.7 | 61.9 | 31.4 | 30.2 | 0.024 | 107.1 | 11.4 | 70.1 | 70.1 | 31.6 | 0.987 | 101.9 | 487.8 | 457.4 | 61.8 | 604.2 | 1.956 | 427.5 | 30.67 | 119.8 | 38.1 | 51.2 | 12 | 121.2 | 30.7 | 7.83 | 89.8 | 32.3
484314.3 |  |  | 2500 | 116.9 | 55.8 | 62 | 31.4 | 30.2 | 0.022 | 107.2 | 11.4 | 70 | 70 | 31.7 | 0.985 | 101.9 | 487.4 | 457.2 | 61.8 | 604.8 | 1.963 | 427.8 | 30.59 | 119.9 | 38.1 | 51.3 | 12 | 121.5 | 30.7 | 7.84 | 89.9 | 32.4
484315.3 |  |  | 2500 | 117 | 55.8 | 62.1 | 31.4 | 30.2 | 0.021 | 107.2 | 11.4 | 70.1 | 70 | 31.6 | 0.984 | 101.9 | 487.3 | 456.9 | 61.9 | 605.5 | 2.016 | 428.8 | 30.66 | 120.1 | 38.2 | 51.3 | 12 | 121.9 | 30.7 | 7.85 | 90 | 32.4
484316.3 |  |  | 2500 | 117.1 | 56 | 62.1 | 31.4 | 30.2 | 0.028 | 107.3 | 11.4 | 70 | 70 | 31.7 | 0.984 | 101.9 | 487.1 | 456.3 | 62 | 606.2 | 2.007 | 428 | 30.38 | 120.2 | 38.1 | 51.4 | 12 | 122.1 | 30.7 | 7.85 | 89.9 | 32.4
484317.3 |  |  | 2500 | 116.9 | 56.1 | 62.3 | 31.4 | 30.2 | 0.024 | 107.4 | 11.4 | 70 | 70.1 | 31.8 | 0.987 | 101.9 | 486.8 | 456.1 | 62.1 | 606.8 | 2.008 | 427.7 | 30.46 | 120.4 | 38.1 | 51.4 | 12.1 | 122.2 | 30.7 | 7.86 | 89.9 | 32.6
484318.3 |  |  | 2500 | 116.6 | 56.1 | 62.4 | 31.5 | 30.2 | 0.022 | 107.4 | 11.4 | 70 | 70.6 | 31.8 | 0.985 | 101.9 | 486.5 | 455.9 | 62.1 | 607.4 | 1.979 | 427.4 | 30.51 | 120.5 | 38.2 | 51.5 | 12.1 | 122.5 | 30.7 | 7.87 | 90 | 32.6
484319.3 |  |  | 2500 | 116.6 | 56.2 | 62.4 | 31.4 | 30.2 | 0.018 | 107.5 | 11.4 | 70 | 71.1 | 31.9 | 0.987 | 101.9 | 485.8 | 455 | 62.3 | 607.9 | 1.959 | 427.5 | 30.59 | 120.7 | 38.1 | 51.6 | 12.1 | 122.5 | 30.7 | 7.87 | 90.1 | 32.7
484320.3 |  |  | 2500 | 116.9 | 56.3 | 62.6 | 31.4 | 30.2 | 0.017 | 107.5 | 11.4 | 70 | 71.2 | 31.9 | 0.988 | 101.9 | 485.6 | 454.9 | 62.3 | 608.5 | 2.011 | 427.6 | 30.68 | 120.8 | 38 | 51.6 | 12 | 122.1 | 30.7 | 7.88 | 90.3 | 32.7
484321.3 |  |  | 2500 | 117.2 | 56.3 | 62.7 | 31.5 | 30.2 | 0.018 | 107.6 | 11.4 | 70 | 71.3 | 31.9 | 0.985 | 101.9 | 485 | 454.1 | 62.4 | 609.1 | 1.985 | 428.9 | 30.79 | 120.7 | 38.2 | 51.6 | 12 | 121.8 | 30.7 | 7.88 | 90.5 | 32.9
484322.3 |  |  | 2500 | 117.7 | 56.3 | 62.7 | 31.6 | 30.2 | 0.019 | 107.6 | 11.4 | 70 | 71.3 | 32 | 0.985 | 101.9 | 485.1 | 454.1 | 62.5 | 609.7 | 1.984 | 428.7 | 30.87 | 120.6 | 38.1 | 51.7 | 12 | 121.8 | 30.7 | 7.89 | 90.6 | 32.9
484323.3 |  |  | 2499 | 117.7 | 56.4 | 62.7 | 31.5 | 30.2 | 0.018 | 107.5 | 11.4 | 70 | 71.3 | 32.2 | 0.986 | 101.9 | 484.6 | 453.8 | 62.6 | 610.2 | 2.021 | 428.8 | 30.55 | 120.6 | 38.1 | 51.7 | 12 | 121.9 | 30.7 | 7.89 | 90.5 | 32.9
484324.3 |  |  | 2500 | 117.7 | 56.4 | 62.9 | 31.4 | 30.2 | 0.013 | 107.6 | 11.4 | 70 | 71.3 | 32.1 | 0.984 | 101.9 | 484.3 | 453.3 | 62.6 | 610.7 | 2.015 | 428.5 | 30.99 | 120.7 | 38.1 | 51.8 | 12 | 122.4 | 30.7 | 7.9 | 90.6 | 33
484325.3 |  |  | 2500 | 117.6 | 56.5 | 63 | 31.5 | 30.2 | 0.01 | 107.6 | 11.4 | 70 | 71.3 | 32.1 | 0.985 | 101.9 | 483.8 | 452.9 | 62.8 | 611.1 | 1.947 | 427.6 | 31.03 | 120.9 | 38.2 | 51.8 | 12 | 122.7 | 30.7 | 7.9 | 90.8 | 33.1
484326.3 |  |  | 2499 | 117.8 | 56.6 | 63.2 | 31.5 | 30.2 | 0.014 | 107.6 | 11.4 | 70 | 71.3 | 32.2 | 0.986 | 101.9 | 483.2 | 452.3 | 62.8 | 611.7 | 1.931 | 427.9 | 30.78 | 121.2 | 38.1 | 51.9 | 12 | 122.8 | 30.7 | 7.91 | 91 | 33.1
484327.3 |  |  | 2500 | 118 | 56.7 | 63.2 | 31.6 | 30.2 | 0.018 | 107.6 | 11.4 | 70 | 71.3 | 32.2 | 0.985 | 101.9 | 483.4 | 452 | 63 | 612.2 | 1.984 | 428.4 | 31.04 | 121.3 | 38.2 | 51.9 | 12 | 122.4 | 30.7 | 7.91 | 91 | 33.2
484328.3 |  |  | 2500 | 118.3 | 56.7 | 63.3 | 31.5 | 30.2 | 0.016 | 107.5 | 11.4 | 70 | 71.3 | 32.3 | 0.986 | 101.9 | 482.8 | 451.5 | 63 | 612.7 | 1.917 | 429.8 | 31.04 | 121.1 | 38.2 | 51.9 | 12 | 122.1 | 30.7 | 7.92 | 91 | 33.2
484329.3 |  |  | 2500 | 118.4 | 56.7 | 63.3 | 31.5 | 30.2 | 0.019 | 107.4 | 11.4 | 70 | 71.4 | 32.4 | 0.988 | 101.9 | 482.5 | 451.3 | 63.2 | 613.2 | 1.95 | 429.2 | 31.05 | 121 | 38.2 | 51.9 | 12 | 121.6 | 30.7 | 7.93 | 90.8 | 33.3
484330.3 |  |  | 2501 | 118.5 | 56.8 | 63.3 | 31.6 | 30.2 | 0.018 | 106.9 | 11.4 | 70 | 71.4 | 32.4 | 0.987 | 101.9 | 482.3 | 450.9 | 63.3 | 613.7 | 1.96 | 428.7 | 31.22 | 120.8 | 38.2 | 51.9 | 12 | 121.5 | 30.7 | 7.93 | 90.8 | 33.4
484331.3 |  |  | 2501 | 118.7 | 56.9 | 63.3 | 31.5 | 30.2 | 0.011 | 107 | 11.4 | 70 | 71.3 | 32.5 | 0.985 | 101.9 | 482.4 | 450.8 | 63.4 | 614.2 | 1.956 | 427.4 | 31.38 | 120.7 | 38.2 | 52.1 | 12 | 121.5 | 30.7 | 7.93 | 91 | 33.4
484332.3 |  |  | 2500 | 119.2 | 56.9 | 63.3 | 31.6 | 30.2 | 0.01 | 107.1 | 11.4 | 70 | 71.2 | 32.6 | 0.987 | 101.9 | 482.4 | 450.6 | 63.4 | 614.6 | 1.939 | 427.4 | 31.44 | 120.6 | 38.2 | 52.1 | 12 | 121.3 | 30.7 | 7.94 | 91.3 | 33.4
484333.3 |  |  | 2500 | 119.5 | 57 | 63.2 | 31.6 | 30.2 | 0.01 | 107 | 11.4 | 70 | 71.2 | 32.7 | 0.985 | 101.9 | 482.1 | 450.6 | 63.6 | 615.2 | 1.968 | 427.8 | 31.38 | 120.5 | 38.2 | 52.2 | 12 | 121.4 | 30.6 | 7.94 | 91.4 | 33.6
484334.3 |  |  | 2500 | 119.8 | 57.1 | 63.2 | 31.6 | 30.2 | 0.014 | 107 | 11.4 | 70 | 71.1 | 32.6 | 0.985 | 101.9 | 482.2 | 450.5 | 63.6 | 615.6 | 1.986 | 428.7 | 31.38 | 120.6 | 38.2 | 52.2 | 12.1 | 121.7 | 30.7 | 7.95 | 91.6 | 33.6
484335.3 |  |  | 2499 | 119.6 | 57.1 | 63.1 | 31.6 | 30.2 | 0.012 | 106.9 | 11.4 | 70 | 70.9 | 32.5 | 0.988 | 101.9 | 481.8 | 450.4 | 63.6 | 616.1 | 1.975 | 428.7 | 31.22 | 120.7 | 38.2 | 52.2 | 12.1 | 122.2 | 30.6 | 7.95 | 91.6 | 33.6
484336.3 |  |  | 2499 | 119.4 | 57.2 | 63 | 31.7 | 30.2 | 0.019 | 106.8 | 11.4 | 70 | 70.8 | 32.6 | 0.988 | 101.9 | 481.6 | 450 | 63.7 | 616.5 | 1.936 | 429 | 31.16 | 120.9 | 38.2 | 52.2 | 12 | 122.5 | 30.6 | 7.96 | 91.3 | 33.7
484337.3 |  |  | 2500 | 118.9 | 57.2 | 62.9 | 31.6 | 30.3 | 0.016 | 106.7 | 11.4 | 70 | 70.7 | 32.6 | 0.985 | 101.9 | 481.8 | 450 | 63.8 | 617 | 1.981 | 427.5 | 31.21 | 121 | 38.2 | 52.3 | 12 | 122.7 | 30.6 | 7.96 | 91.1 | 33.8
484338.3 |  |  | 2500 | 118.8 | 57.3 | 62.8 | 31.6 | 30.3 | 0.036 | 106.8 | 11.4 | 70 | 70.6 | 32.7 | 0.984 | 101.9 | 481.8 | 449.9 | 63.8 | 617.3 | 2.022 | 427.8 | 31.16 | 121.2 | 38.2 | 52.2 | 12 | 122.8 | 30.6 | 7.96 | 91.3 | 33.8
484339.3 |  |  | 2500 | 119 | 57.3 | 62.8 | 31.6 | 30.2 | 0.061 | 106.8 | 11.4 | 70 | 70.6 | 32.7 | 0.988 | 101.9 | 482.1 | 450.2 | 63.9 | 617.9 | 2.113 | 427.1 | 31.35 | 121.2 | 38.2 | 52.2 | 12 | 122.7 | 30.7 | 7.97 | 91.5 | 33.9
484340.3 |  |  | 2500 | 119.5 | 57.3 | 62.7 | 31.6 | 30.2 | 0.06 | 106.8 | 11.4 | 70 | 70.6 | 32.9 | 0.983 | 101.9 | 481.4 | 449.4 | 63.9 | 618.2 | 2.04 | 427.5 | 31.36 | 121.2 | 38.2 | 52.2 | 12 | 122.6 | 30.6 | 7.97 | 91.6 | 33.9
484341.3 |  |  | 2500 | 119.8 | 57.3 | 62.6 | 31.7 | 30.2 | 0.058 | 106.8 | 11.4 | 70 | 70.6 | 33.1 | 0.987 | 101.9 | 481.4 | 449.6 | 64.1 | 618.6 | 2.09 | 427.6 | 31.44 | 121.2 | 38.2 | 52.2 | 12 | 122.6 | 30.6 | 7.98 | 91.6 | 34.1
484342.3 |  |  | 2500 | 119.8 | 57.4 | 62.6 | 31.7 | 30.2 | 0.06 | 106.7 | 11.4 | 70 | 70.7 | 33.2 | 0.988 | 101.9 | 481.1 | 449.3 | 64.1 | 619 | 2.005 | 429 | 31.36 | 121.1 | 38.2 | 52.2 | 12 | 122.7 | 30.6 | 7.99 | 91.5 | 34.2
484343.3 |  |  | 2499 | 119.7 | 57.4 | 62.6 | 31.7 | 30.2 | 0.064 | 106.6 | 11.4 | 70 | 70.6 | 33.3 | 0.986 | 101.9 | 481.5 | 449.4 | 64.2 | 619.4 | 2.035 | 428.4 | 31.16 | 121.2 | 38.3 | 52.2 | 12 | 122.7 | 30.7 | 7.99 | 91.3 | 34.3
484344.3 |  |  | 2500 | 119.4 | 57.4 | 62.6 | 31.7 | 30.2 | 0.051 | 106.8 | 11.4 | 70 | 70.6 | 33.3 | 0.986 | 101.9 | 481.4 | 449.1 | 64.2 | 619.9 | 2.076 | 427.9 | 31.28 | 121.3 | 38.3 | 52.2 | 12 | 123.4 | 30.7 | 7.99 | 91.4 | 34.3
484345.3 |  |  | 2501 | 119.6 | 57.4 | 62.6 | 31.7 | 30.2 | 0.046 | 106.8 | 11.4 | 70.1 | 70.5 | 33.3 | 0.987 | 101.9 | 481.3 | 448.8 | 64.3 | 620.2 | 2.05 | 426.7 | 31.53 | 121.5 | 38.3 | 52.2 | 12 | 123.5 | 30.6 | 8 | 91.6 | 34.3
484346.3 |  |  | 2501 | 119.7 | 57.5 | 62.5 | 31.6 | 30.2 | 0.048 | 106.8 | 11.4 | 70 | 70.4 | 33.2 | 0.985 | 101.9 | 480.8 | 448.7 | 64.3 | 620.6 | 2.026 | 426.7 | 31.28 | 121.7 | 38.3 | 52.2 | 12 | 123.6 | 30.6 | 8.01 | 91.7 | 34.4
484347.3 |  |  | 2501 | 120 | 57.5 | 62.4 | 31.6 | 30.3 | 0.049 | 106.8 | 11.4 | 70.1 | 70.4 | 33.2 | 0.984 | 101.9 | 481.1 | 448.5 | 64.3 | 620.9 | 2.037 | 426.5 | 31.52 | 121.9 | 38.3 | 52.2 | 12 | 123.6 | 30.6 | 8.01 | 91.9 | 34.4
484348.3 |  |  | 2500 | 120.1 | 57.4 | 62.4 | 31.6 | 30.2 | 0.046 | 106.9 | 11.4 | 70.1 | 70.4 | 33.2 | 0.988 | 101.9 | 480.5 | 448.2 | 64.4 | 621.3 | 2.011 | 427.6 | 31.4 | 122 | 38.3 | 52.2 | 12 | 123.6 | 30.6 | 8.01 | 92 | 34.4
484349.3 |  |  | 2500 | 120.3 | 57.4 | 62.4 | 31.6 | 30.2 | 0.048 | 106.9 | 11.4 | 70.1 | 70.4 | 33.3 | 0.988 | 102 | 480.8 | 448.4 | 64.4 | 621.7 | 2.029 | 428.2 | 31.51 | 122.2 | 38.2 | 52.2 | 12 | 123.5 | 30.6 | 8.02 | 92.1 | 34.5
484350.3 |  |  | 2500 | 120.5 | 57.4 | 62.4 | 31.6 | 30.2 | 0.053 | 106.9 | 11.4 | 70.1 | 70.3 | 33.3 | 0.985 | 101.9 | 481 | 448.3 | 64.5 | 622.1 | 2.075 | 428.7 | 31.48 | 121.9 | 38.2 | 52.2 | 12 | 122.7 | 30.6 | 8.02 | 91.9 | 34.6
484351.3 |  |  | 2500 | 120.7 | 57.5 | 62.4 | 31.6 | 30.3 | 0.041 | 107 | 11.4 | 70.1 | 70 | 33.3 | 0.984 | 101.9 | 481.1 | 448.2 | 64.6 | 622.5 | 2.05 | 427.5 | 31.56 | 121.6 | 38.3 | 52.2 | 12.1 | 122.1 | 30.6 | 8.03 | 91.9 | 34.6
484352.3 |  |  | 2500 | 121 | 57.5 | 62.4 | 31.6 | 30.3 | 0.043 | 107.1 | 11.4 | 70.1 | 69.7 | 33.3 | 0.983 | 101.9 | 480.7 | 448 | 64.6 | 622.9 | 2.045 | 426.8 | 31.88 | 121.3 | 38.3 | 52.1 | 12.1 | 122 | 30.6 | 8.04 | 92.2 | 34.7
484353.3 |  |  | 2500 | 121.4 | 57.6 | 62.4 | 31.7 | 30.2 | 0.037 | 107.2 | 11.4 | 70.1 | 69.4 | 33.3 | 0.984 | 101.9 | 480.4 | 447.7 | 64.7 | 623.2 | 2.077 | 426.8 | 31.97 | 121.3 | 38.3 | 52.1 | 12 | 122.3 | 30.6 | 8.04 | 92.5 | 34.8
484354.3 |  |  | 2500 | 121.7 | 57.6 | 62.4 | 31.6 | 30.3 | 0.038 | 107.2 | 11.4 | 70.1 | 69.2 | 33.3 | 0.987 | 101.9 | 480 | 447.4 | 64.7 | 623.7 | 2.055 | 427.8 | 31.89 | 121.4 | 38.3 | 52.2 | 12 | 122.7 | 30.6 | 8.05 | 92.7 | 34.9
484355.3 |  |  | 2499 | 121.8 | 57.7 | 62.3 | 31.6 | 30.3 | 0.041 | 107.2 | 11.4 | 70.1 | 69 | 33.4 | 0.986 | 101.9 | 480.3 | 447.4 | 64.7 | 624.1 | 2.065 | 429.2 | 31.73 | 121.6 | 38.3 | 52.1 | 12 | 122.9 | 30.6 | 8.05 | 92.7 | 34.9
484356.3 |  |  | 2500 | 121.6 | 57.7 | 62.3 | 31.5 | 30.3 | 0.04 | 107.2 | 11.4 | 70.1 | 68.9 | 33.6 | 0.985 | 101.9 | 480.3 | 447.5 | 64.7 | 624.5 | 2.033 | 428.5 | 31.8 | 121.8 | 38.3 | 52.1 | 12.1 | 123.4 | 30.5 | 8.06 | 92.6 | 34.9
484357.3 |  |  | 2500 | 121.3 | 57.6 | 62.3 | 31.5 | 30.3 | 0.046 | 107.2 | 11.4 | 70.1 | 68.8 | 33.7 | 0.985 | 101.9 | 479.8 | 447 | 64.8 | 624.9 | 2.008 | 428.7 | 31.82 | 122 | 38.3 | 52.1 | 12.1 | 123.5 | 30.6 | 8.06 | 92.5 | 35
484358.3 |  |  | 2500 | 121.1 | 57.6 | 62.3 | 31.6 | 30.3 | 0.04 | 107.3 | 11.4 | 70.1 | 68.7 | 33.9 | 0.984 | 101.9 | 479.6 | 446.8 | 64.8 | 625.3 | 1.889 | 427.8 | 31.73 | 122.1 | 38.3 | 52 | 12 | 123.4 | 30.6 | 8.07 | 92.6 | 35.2
484359.3 |  |  | 2500 | 121.2 | 57.6 | 62.3 | 31.5 | 30.3 | 0.031 | 107.4 | 11.4 | 70.1 | 68.5 | 34.1 | 0.983 | 101.9 | 480 | 447.2 | 64.8 | 625.7 | 2.007 | 428.4 | 32.06 | 122.1 | 38.3 | 51.9 | 12 | 123.3 | 30.6 | 8.08 | 92.8 | 35.2
484360.3 |  |  | 2500 | 121.6 | 57.6 | 62.3 | 31.6 | 30.3 | 0.036 | 107.4 | 11.4 | 70.1 | 68.4 | 34.2 | 0.988 | 101.9 | 479.7 | 447 | 64.9 | 626 | 2.131 | 427.2 | 31.98 | 122.1 | 38.3 | 51.9 | 12 | 123.3 | 30.6 | 8.08 | 93 | 35.2
484361.3 |  |  | 2499 | 122 | 57.6 | 62.3 | 31.7 | 30.3 | 0.031 | 107.4 | 11.4 | 70.1 | 68.4 | 34.2 | 0.987 | 101.9 | 479.4 | 446.6 | 64.9 | 626.4 | 2.059 | 428.9 | 32.11 | 122.1 | 38.4 | 51.8 | 12 | 123.5 | 30.6 | 8.09 | 93.1 | 35.3
484362.3 |  |  | 2499 | 121.9 | 57.5 | 62.3 | 31.6 | 30.3 | 0.057 | 107.1 | 11.4 | 70.1 | 68.5 | 34.2 | 0.987 | 101.9 | 479.6 | 446.7 | 65 | 626.8 | 2.09 | 428.3 | 31.06 | 122.1 | 38.3 | 51.8 | 12 | 123.5 | 30.6 | 8.09 | 92.8 | 35.3
484363.3 |  |  | 2502 | 121.4 | 57.5 | 62.2 | 31.6 | 30.4 | 0.027 | 107.4 | 11.4 | 70.1 | 68.5 | 34.2 | 0.984 | 101.9 | 479.6 | 447 | 65.1 | 627.1 | 2.077 | 429.4 | 32.18 | 122.2 | 38.3 | 51.8 | 12 | 123.8 | 30.5 | 8.1 | 92.9 | 35.4
484364.3 |  |  | 2501 | 121.2 | 57.4 | 62.3 | 31.7 | 30.4 | 0.029 | 107.4 | 11.4 | 70.1 | 69 | 34.2 | 0.987 | 101.9 | 479.2 | 446.4 | 65.2 | 627.4 | 2.081 | 428.8 | 32.23 | 122.3 | 38.3 | 51.7 | 12 | 124 | 30.6 | 8.1 | 93 | 35.4
484365.3 |  |  | 2501 | 121.7 | 57.3 | 62.3 | 31.7 | 30.3 | 0.029 | 107.4 | 11.4 | 70 | 69.7 | 34.3 | 0.983 | 101.9 | 479.2 | 446.2 | 65.1 | 627.8 | 2.053 | 428.8 | 32.25 | 122.3 | 38.4 | 51.6 | 12 | 123.9 | 30.6 | 8.11 | 93.2 | 35.6
484366.3 |  |  | 2500 | 122.4 | 57.3 | 62.3 | 31.7 | 30.4 | 0.027 | 107.5 | 11.4 | 70 | 70 | 34.4 | 0.987 | 101.9 | 479 | 446.1 | 65.2 | 628.1 | 2.068 | 427.7 | 32.16 | 122.3 | 38.4 | 51.6 | 12 | 124 | 30.6 | 8.12 | 93.4 | 35.6
484367.3 |  |  | 2499 | 122.7 | 57.3 | 62.3 | 31.6 | 30.4 | 0.025 | 107.5 | 11.4 | 70 | 70.1 | 34.6 | 0.988 | 101.9 | 479 | 445.9 | 65.2 | 628.4 | 2.026 | 428.1 | 32.03 | 122.4 | 38.4 | 51.6 | 12 | 124.1 | 30.6 | 8.12 | 93.6 | 35.6
484368.3 |  |  | 2500 | 122.6 | 57.2 | 62.2 | 31.7 | 30.4 | 0.033 | 107.4 | 11.4 | 70 | 70.2 | 34.7 | 0.987 | 101.9 | 478.6 | 445.6 | 65.3 | 628.7 | 1.966 | 428.2 | 32.24 | 122.4 | 38.3 | 51.6 | 12 | 123.8 | 30.6 | 8.13 | 93.6 | 35.7
484369.3 |  |  | 2500 | 122.7 | 57.1 | 62.2 | 31.6 | 30.3 | 0.03 | 107.5 | 11.4 | 70 | 70.6 | 34.8 | 0.986 | 101.9 | 478.8 | 445.7 | 65.3 | 628.9 | 1.967 | 429.2 | 32.41 | 122.3 | 38.4 | 51.5 | 12 | 123.4 | 30.6 | 8.13 | 93.6 | 35.7
484370.3 |  |  | 2500 | 122.8 | 57.1 | 62.2 | 31.6 | 30.3 | 0.032 | 107.4 | 11.4 | 70 | 70.8 | 34.8 | 0.985 | 101.9 | 478.5 | 445.5 | 65.3 | 629.3 | 2.039 | 428.7 | 32.23 | 122.1 | 38.4 | 51.5 | 12 | 122.9 | 30.6 | 8.14 | 93.6 | 35.8
484371.3 |  |  | 2500 | 123 | 57.1 | 62.2 | 31.7 | 30.4 | 0.034 | 107.4 | 11.4 | 70 | 71 | 34.8 | 0.983 | 101.9 | 478.6 | 445.5 | 65.4 | 629.6 | 2.053 | 429 | 32.14 | 121.8 | 38.4 | 51.5 | 12 | 122.6 | 30.6 | 8.15 | 93.6 | 35.9
484372.3 |  |  | 2500 | 123 | 57.1 | 62.3 | 31.7 | 30.4 | 0.029 | 107.4 | 11.4 | 70 | 71.2 | 34.9 | 0.986 | 101.9 | 478.4 | 445.3 | 65.3 | 629.9 | 2.091 | 427.3 | 32.19 | 121.6 | 38.4 | 51.5 | 12 | 122.8 | 30.6 | 8.15 | 93.7 | 35.9
484373.3 |  |  | 2500 | 123 | 57.1 | 62.3 | 31.6 | 30.4 | 0.035 | 107.3 | 11.4 | 70 | 71.2 | 34.9 | 0.988 | 101.9 | 478.4 | 445.2 | 65.4 | 630.3 | 2.029 | 427.2 | 32.18 | 121.7 | 38.4 | 51.5 | 12 | 123 | 30.5 | 8.16 | 93.7 | 36
484374.3 |  |  | 2501 | 123.1 | 57.1 | 62.2 | 31.6 | 30.4 | 0.036 | 107.3 | 11.4 | 70 | 71.3 | 35 | 0.986 | 101.9 | 478.6 | 445.3 | 65.4 | 630.7 | 2.05 | 427.2 | 32.48 | 121.7 | 38.5 | 51.5 | 12 | 123.1 | 30.6 | 8.16 | 93.7 | 36.1
484375.3 |  |  | 2500 | 123.2 | 57.1 | 62.3 | 31.6 | 30.4 | 0.05 | 107.3 | 11.4 | 70 | 71.3 | 35 | 0.986 | 101.9 | 478.3 | 445.1 | 65.5 | 630.9 | 2.099 | 428.5 | 32.31 | 121.8 | 38.4 | 51.4 | 12 | 123.3 | 30.6 | 8.17 | 93.7 | 36.1
484376.3 |  |  | 2500 | 123.3 | 57 | 62.2 | 31.7 | 30.4 | 0.048 | 107.2 | 11.4 | 70 | 71 | 35 | 0.986 | 101.9 | 477.8 | 444.8 | 65.5 | 631.2 | 2.007 | 428.8 | 32.31 | 121.9 | 38.3 | 51.4 | 12 | 123.7 | 30.6 | 8.17 | 93.6 | 36.1
484377.3 |  |  | 2500 | 123.4 | 57 | 62.3 | 31.6 | 30.4 | 0.05 | 107.2 | 11.4 | 70 | 70.4 | 35 | 0.983 | 101.9 | 478.4 | 444.9 | 65.6 | 631.6 | 2.082 | 428.6 | 32.2 | 122 | 38.4 | 51.3 | 12 | 124.1 | 30.6 | 8.18 | 93.6 | 36.2
484378.3 |  |  | 2500 | 123.4 | 57.1 | 62.2 | 31.7 | 30.4 | 0.047 | 107.2 | 11.4 | 70 | 70 | 35.2 | 0.983 | 101.9 | 478.3 | 444.9 | 65.6 | 631.8 | 2.093 | 427.8 | 32.35 | 122.2 | 38.4 | 51.4 | 12 | 124.1 | 30.6 | 8.18 | 93.7 | 36.3
484379.3 |  |  | 2500 | 123.4 | 57.1 | 62.3 | 31.7 | 30.4 | 0.045 | 107.2 | 11.4 | 70 | 69.6 | 35.2 | 0.987 | 101.9 | 478.1 | 444.7 | 65.7 | 632.1 | 2.105 | 426.8 | 32.18 | 122.3 | 38.4 | 51.4 | 12 | 124.2 | 30.5 | 8.19 | 93.9 | 36.3
484380.3 |  |  | 2500 | 123.5 | 57.1 | 62.2 | 31.7 | 30.4 | 0.052 | 107.1 | 11.4 | 70 | 69.3 | 35.1 | 0.986 | 101.9 | 478.1 | 444.8 | 65.7 | 632.3 | 2.067 | 426.8 | 32.48 | 122.3 | 38.4 | 51.3 | 12 | 123.9 | 30.6 | 8.2 | 93.9 | 36.4
484381.3 |  |  | 2500 | 123.6 | 57.1 | 62.2 | 31.7 | 30.4 | 0.05 | 107.1 | 11.4 | 70 | 69.3 | 35.2 | 0.985 | 101.9 | 477.8 | 444.3 | 65.7 | 632.6 | 2.079 | 427 | 32.35 | 122.3 | 38.4 | 51.3 | 12 | 123.9 | 30.6 | 8.2 | 94 | 36.4
484382.3 |  |  | 2500 | 123.9 | 57.1 | 62.3 | 31.6 | 30.5 | 0.042 | 107.1 | 11.4 | 70 | 69.3 | 35.2 | 0.983 | 102 | 477.8 | 444.3 | 65.7 | 632.8 | 2.013 | 428.9 | 32.56 | 122.3 | 38.4 | 51.2 | 12 | 123.9 | 30.5 | 8.21 | 94 | 36.5
484383.3 |  |  | 2500 | 124.1 | 57.1 | 62.3 | 31.6 | 30.5 | 0.046 | 107 | 11.4 | 70 | 69.3 | 35.2 | 0.985 | 102 | 477.9 | 444.2 | 65.7 | 633.1 | 2.047 | 428.3 | 32.46 | 122.4 | 38.4 | 51.2 | 12 | 124.2 | 30.4 | 8.21 | 94 | 36.6
484384.3 |  |  | 2499 | 124.3 | 57 | 62.3 | 31.6 | 30.5 | 0.046 | 107.1 | 11.4 | 70 | 69.3 | 35.3 | 0.983 | 101.9 | 478.2 | 444.4 | 65.8 | 633.4 | 2.144 | 428.5 | 32.49 | 122.3 | 38.4 | 51.1 | 12 | 124.1 | 30.5 | 8.22 | 94 | 36.6
484385.3 |  |  | 2500 | 124.3 | 57 | 62.2 | 31.6 | 30.5 | 0.039 | 107.2 | 11.4 | 70 | 69.3 | 35.4 | 0.988 | 101.9 | 478.2 | 444.2 | 65.8 | 633.7 | 2.127 | 427.7 | 32.65 | 122.4 | 38.4 | 51.1 | 12 | 124.4 | 30.5 | 8.23 | 94.2 | 36.7
484386.3 |  |  | 2500 | 124.4 | 57 | 62.3 | 31.7 | 30.5 | 0.041 | 107.2 | 11.4 | 70 | 69.4 | 35.6 | 0.989 | 101.9 | 477.9 | 443.9 | 65.8 | 633.9 | 2.113 | 427.9 | 32.52 | 122.6 | 38.4 | 51 | 12 | 124.6 | 30.5 | 8.23 | 94.4 | 36.7
484387.3 |  |  | 2500 | 124.5 | 56.8 | 62.3 | 31.7 | 30.5 | 0.04 | 107.2 | 11.4 | 70 | 69.4 | 35.7 | 0.986 | 101.9 | 477.9 | 444 | 65.8 | 634.2 | 2.064 | 426.8 | 32.62 | 122.7 | 38.4 | 50.9 | 12 | 124.3 | 30.5 | 8.24 | 94.4 | 36.8
484388.3 |  |  | 2500 | 124.8 | 56.8 | 62.3 | 31.7 | 30.4 | 0.042 | 107.3 | 11.4 | 70 | 69.4 | 35.7 | 0.986 | 101.9 | 477.7 | 443.9 | 65.8 | 634.4 | 2.081 | 428.1 | 32.87 | 122.6 | 38.4 | 50.8 | 12 | 124 | 30.6 | 8.24 | 94.4 | 36.8
484389.3 |  |  | 2500 | 124.9 | 56.7 | 62.3 | 31.7 | 30.5 | 0.048 | 107.2 | 11.4 | 70 | 69.4 | 35.8 | 0.983 | 101.9 | 477.9 | 443.7 | 65.8 | 634.7 | 2.116 | 427.5 | 32.78 | 122.5 | 38.4 | 50.8 | 12 | 123.8 | 30.6 | 8.25 | 94.3 | 36.8
484390.3 |  |  | 2500 | 124.9 | 56.7 | 62.3 | 31.7 | 30.5 | 0.038 | 107.3 | 11.4 | 70 | 69.4 | 35.9 | 0.984 | 101.9 | 477.4 | 443.4 | 65.9 | 634.9 | 2.082 | 429.4 | 32.73 | 122.4 | 38.4 | 50.8 | 12 | 123.6 | 30.6 | 8.25 | 94.4 | 36.9
484391.3 |  |  | 2500 | 124.9 | 56.7 | 62.3 | 31.7 | 30.5 | 0.032 | 107.4 | 11.4 | 70 | 69.4 | 36 | 0.986 | 101.9 | 477.6 | 443.3 | 65.9 | 635.2 | 2.11 | 428.4 | 32.92 | 122.3 | 38.4 | 50.7 | 12 | 123.5 | 30.5 | 8.26 | 94.6 | 36.8
484392.3 |  |  | 2500 | 124.9 | 56.6 | 62.3 | 31.7 | 30.5 | 0.037 | 106.5 | 11.5 | 70 | 69.7 | 36.1 | 0.99 | 101.9 | 477.5 | 443.4 | 65.9 | 635.4 | 2.141 | 428.8 | 32.74 | 122.3 | 38.3 | 50.7 | 12 | 123.8 | 30.5 | 8.27 | 94.7 | 36.7
484393.3 |  |  | 2501 | 125.2 | 56.5 | 62.4 | 31.7 | 30.5 | 0.03 | 106.6 | 11.5 | 70 | 70 | 36.1 | 0.987 | 101.9 | 477.3 | 443.4 | 66 | 635.7 | 2.087 | 427.3 | 32.99 | 122.4 | 38.4 | 50.6 | 12 | 124.1 | 30.5 | 8.27 | 94.9 | 36.6
484394.3 |  |  | 2499 | 125.5 | 56.5 | 62.3 | 31.7 | 30.6 | 0.033 | 106.6 | 11.5 | 70 | 70.3 | 36.2 | 0.988 | 101.9 | 477.1 | 443.1 | 65.9 | 635.9 | 2.117 | 427.8 | 32.97 | 122.6 | 38.4 | 50.6 | 12 | 124.2 | 30.4 | 8.28 | 95 | 36.4
484395.3 |  |  | 2500 | 125.9 | 56.4 | 62.3 | 31.7 | 30.6 | 0.036 | 106.5 | 11.5 | 70 | 70.5 | 36.2 | 0.986 | 101.9 | 477.3 | 443.1 | 66.1 | 636.2 | 2.048 | 427.8 | 32.88 | 122.7 | 38.4 | 50.5 | 12 | 124.4 | 30.5 | 8.28 | 94.9 | 36
484396.3 |  |  | 2500 | 125.9 | 56.4 | 62.3 | 31.7 | 30.7 | 0.034 | 106.6 | 11.5 | 70 | 70.7 | 36.2 | 0.983 | 101.9 | 477.3 | 443.2 | 66.1 | 636.5 | 2.101 | 428.8 | 32.95 | 122.9 | 38.3 | 50.4 | 12 | 124.6 | 30.5 | 8.29 | 94.9 | 35.6
484397.3 |  |  | 2500 | 125.8 | 56.4 | 62.4 | 31.7 | 30.6 | 0.036 | 106.6 | 11.5 | 70 | 70.7 | 36.1 | 0.986 | 101.9 | 477.2 | 443.1 | 66.1 | 636.8 | 2.148 | 429.4 | 33.01 | 123 | 38.4 | 50.6 | 12 | 124.8 | 30.5 | 8.3 | 95 | 35.4
484398.3 |  |  | 2500 | 125.6 | 56.3 | 62.3 | 31.8 | 30.6 | 0.041 | 106.7 | 11.5 | 70 | 70.8 | 35.9 | 0.989 | 101.9 | 476.9 | 443 | 66 | 637 | 2.144 | 429.5 | 33.04 | 123.2 | 38.5 | 50.5 | 12 | 124.8 | 30.5 | 8.3 | 95.2 | 34.9
484399.3 |  |  | 2500 | 125.8 | 56.3 | 62.3 | 31.8 | 30.6 | 0.049 | 106.7 | 11.5 | 70.1 | 70.9 | 35.8 | 0.986 | 101.9 | 476.5 | 442.6 | 66.1 | 637.3 | 2.103 | 429.1 | 32.96 | 123.3 | 38.4 | 50.3 | 12 | 125.1 | 30.6 | 8.31 | 95.4 | 34.6
484400.3 |  |  | 2500 | 125.8 | 56.2 | 62.3 | 31.8 | 30.6 | 0.051 | 106.7 | 11.5 | 70.1 | 71 | 35.8 | 0.985 | 101.9 | 476.9 | 442.6 | 66.1 | 637.6 | 2.128 | 427.5 | 33.18 | 123.4 | 38.4 | 50.3 | 12 | 125.1 | 30.6 | 8.32 | 95.4 | 34.3
484401.3 |  |  | 2500 | 126 | 56.1 | 62.3 | 31.8 | 30.6 | 0.053 | 106.6 | 11.5 | 70.1 | 71.3 | 35.7 | 0.988 | 101.9 | 476.7 | 442.7 | 66.2 | 637.8 | 2.135 | 427.6 | 33.16 | 123.6 | 38.4 | 50.3 | 12 | 125.2 | 30.6 | 8.32 | 95.3 | 34.1
484402.3 |  |  | 2499 | 125.9 | 56.1 | 62.3 | 31.8 | 30.6 | 0.055 | 106.6 | 11.5 | 70.1 | 71.3 | 35.6 | 0.985 | 101.9 | 476.5 | 442.6 | 66.1 | 638.1 | 2.059 | 428.4 | 32.79 | 123.5 | 38.5 | 50.3 | 12 | 124.9 | 30.6 | 8.33 | 95.1 | 33.8
484403.3 |  |  | 2501 | 125.9 | 56.1 | 62.4 | 31.8 | 30.6 | 0.05 | 106.6 | 11.5 | 70.1 | 71.3 | 35.4 | 0.984 | 101.9 | 476.6 | 442.6 | 66.1 | 638.2 | 2.136 | 429 | 33.14 | 123.4 | 38.5 | 50.3 | 12 | 124.9 | 30.6 | 8.33 | 95.2 | 33.7
484404.3 |  |  | 2500 | 125.9 | 56.1 | 62.5 | 31.7 | 30.6 | 0.047 | 106.7 | 11.5 | 70.1 | 71.3 | 35.4 | 0.989 | 101.9 | 476.4 | 442.4 | 66.2 | 638.3 | 2.177 | 429.2 | 33.16 | 123.5 | 38.4 | 50.3 | 12 | 125 | 30.5 | 8.34 | 95.3 | 33.7
484405.3 |  |  | 2500 | 126.1 | 56.1 | 62.5 | 31.7 | 30.6 | 0.05 | 106.7 | 11.5 | 70.1 | 71.3 | 35.3 | 0.985 | 101.9 | 476.3 | 442.4 | 66.2 | 638.6 | 2.191 | 429.1 | 33.09 | 123.6 | 38.3 | 50.2 | 12 | 125.2 | 30.5 | 8.34 | 95.5 | 33.5
484406.3 |  |  | 2500 | 126.3 | 56.1 | 62.4 | 31.7 | 30.6 | 0.046 | 106.6 | 11.5 | 70.1 | 71.2 | 35.3 | 0.985 | 101.9 | 476.5 | 442.5 | 66.3 | 638.7 | 2.164 | 427.8 | 33.07 | 123.6 | 38.4 | 50.3 | 12 | 125.2 | 30.5 | 8.35 | 95.5 | 33.4
484407.3 |  |  | 2500 | 126.3 | 56.1 | 62.4 | 31.7 | 30.6 | 0.05 | 106.6 | 11.5 | 70.1 | 71.2 | 35.1 | 0.986 | 101.9 | 476.3 | 442.1 | 66.3 | 638.9 | 2.147 | 427.8 | 32.99 | 123.6 | 38.4 | 50.2 | 12 | 124.9 | 30.5 | 8.35 | 95.5 | 33.4
484408.3 |  |  | 2501 | 126.4 | 56 | 62.4 | 31.8 | 30.6 | 0.048 | 106.6 | 11.5 | 70.1 | 71.2 | 34.9 | 0.986 | 101.9 | 476.3 | 442.1 | 66.4 | 639 | 2.132 | 427.4 | 33.21 | 123.4 | 38.4 | 50.2 | 12 | 124.6 | 30.6 | 8.36 | 95.4 | 33.4
484409.3 |  |  | 2500 | 126.6 | 56 | 62.4 | 31.8 | 30.6 | 0.047 | 106.6 | 11.5 | 70.1 | 71.1 | 34.8 | 0.983 | 101.9 | 476.2 | 442.1 | 66.3 | 639.4 | 2.161 | 428.5 | 33.24 | 123.4 | 38.4 | 50.1 | 12 | 124.4 | 30.6 | 8.36 | 95.3 | 33.4
484410.3 |  |  | 2499 | 126.8 | 56 | 62.4 | 31.7 | 30.6 | 0.045 | 106.6 | 11.5 | 70.1 | 71.1 | 34.8 | 0.984 | 101.9 | 476.1 | 442 | 66.3 | 639.6 | 2.12 | 428.3 | 32.95 | 123.2 | 38.5 | 50.1 | 12 | 124.4 | 30.4 | 8.37 | 95.4 | 33.6
484411.3 |  |  | 2499 | 126.9 | 55.9 | 62.4 | 31.7 | 30.7 | 0.041 | 106.6 | 11.5 | 70.1 | 71 | 34.8 | 0.989 | 101.9 | 475.9 | 441.8 | 66.3 | 639.6 | 2.13 | 429 | 33.34 | 123.2 | 38.4 | 50.1 | 12 | 124.5 | 30.4 | 8.37 | 95.7 | 33.4
484412.3 |  |  | 2500 | 126.9 | 56 | 62.4 | 31.7 | 30.7 | 0.047 | 106.5 | 11.5 | 70.1 | 70.9 | 34.9 | 0.984 | 101.9 | 476.3 | 442 | 66.3 | 639.8 | 2.141 | 427.9 | 33.2 | 123.2 | 38.3 | 50.1 | 12 | 124.3 | 30.4 | 8.38 | 95.9 | 33.4
484413.3 |  |  | 2500 | 127.3 | 56 | 62.3 | 31.7 | 30.8 | 0.042 | 106.5 | 11.5 | 70.1 | 70.9 | 34.9 | 0.984 | 101.9 | 475.9 | 441.7 | 66.4 | 640.1 | 2.097 | 427.6 | 33.42 | 123.1 | 38.4 | 50.1 | 12 | 124.6 | 30.4 | 8.38 | 96 | 33.4
484414.3 |  |  | 2500 | 127.1 | 55.9 | 62.3 | 31.7 | 30.7 | 0.053 | 106.4 | 11.5 | 70.1 | 70.8 | 34.8 | 0.986 | 101.9 | 476.2 | 441.7 | 66.4 | 640.3 | 2.081 | 427 | 33.18 | 123.2 | 38.4 | 50 | 12 | 124.5 | 30.4 | 8.39 | 95.7 | 33.5
484415.3 |  |  | 2500 | 127 | 55.9 | 62.4 | 31.7 | 30.6 | 0.048 | 106.5 | 11.5 | 70.1 | 70.5 | 34.8 | 0.983 | 101.9 | 475.9 | 441.6 | 66.4 | 640.4 | 2.066 | 426.9 | 33.16 | 123.1 | 38.4 | 49.9 | 12 | 124.1 | 30.5 | 8.39 | 95.5 | 33.5
484416.3 |  |  | 2500 | 126.4 | 55.8 | 62.3 | 31.7 | 30.7 | 0.047 | 106.5 | 11.5 | 70.1 | 70.4 | 34.8 | 0.988 | 102 | 475.8 | 441.6 | 66.4 | 640.7 | 2.079 | 427.1 | 33.25 | 123.2 | 38.4 | 49.9 | 12 | 124.5 | 30.6 | 8.39 | 95.5 | 33.6
484417.3 |  |  | 2500 | 126.4 | 55.7 | 62.4 | 31.7 | 30.7 | 0.05 | 106.5 | 11.5 | 70 | 70.8 | 34.8 | 0.989 | 102 | 475.9 | 441.4 | 66.5 | 640.9 | 2.047 | 427.8 | 33.16 | 123.3 | 38.5 | 49.8 | 12 | 124.9 | 30.5 | 8.4 | 95.5 | 33.6
484418.3 |  |  | 2500 | 126.3 | 55.7 | 62.4 | 31.7 | 30.7 | 0.049 | 107.2 | 11.5 | 70.1 | 71.4 | 34.9 | 0.986 | 101.9 | 475.5 | 441.1 | 66.6 | 641.2 | 2.052 | 428.7 | 33.12 | 123.3 | 38.4 | 49.8 | 12 | 124.9 | 30.5 | 8.4 | 95.5 | 33.4
484419.3 |  |  | 2501 | 126.4 | 55.7 | 62.3 | 31.7 | 30.8 | 0.03 | 107.4 | 11.5 | 70 | 71.3 | 34.9 | 0.985 | 101.9 | 475.8 | 441.1 | 66.6 | 641.2 | 1.995 | 428.9 | 33.52 | 123.5 | 38.4 | 49.7 | 12 | 125.3 | 30.4 | 8.4 | 95.7 | 33.3
484420.3 |  |  | 2501 | 126.9 | 55.7 | 62.4 | 31.6 | 30.7 | 0.031 | 107.3 | 11.5 | 70 | 71 | 34.9 | 0.986 | 101.9 | 475.9 | 440.9 | 66.4 | 641.5 | 1.955 | 427.8 | 33.46 | 123.7 | 38.5 | 49.7 | 12 | 125.5 | 30.4 | 8.4 | 96 | 33.3
484421.3 |  |  | 2500 | 127.6 | 55.7 | 62.4 | 31.7 | 30.8 | 0.037 | 107.4 | 11.5 | 70 | 70.7 | 34.8 | 0.985 | 101.9 | 475.2 | 440.8 | 66.5 | 641.6 | 1.919 | 426.9 | 33.6 | 123.8 | 38.6 | 49.6 | 11.9 | 125.2 | 30.5 | 8.4 | 96.1 | 33.2
484422.3 |  |  | 2500 | 127.9 | 55.6 | 62.4 | 31.7 | 30.8 | 0.037 | 107.4 | 11.5 | 70 | 70.5 | 34.8 | 0.986 | 101.9 | 475.6 | 441 | 66.6 | 641.7 | 1.897 | 427.3 | 33.43 | 123.8 | 38.5 | 49.6 | 11.9 | 125 | 30.4 | 8.41 | 96.2 | 33.1
484423.3 |  |  | 2500 | 127.9 | 55.7 | 62.4 | 31.7 | 30.8 | 0.032 | 107.5 | 11.5 | 70 | 70.3 | 34.7 | 0.99 | 101.9 | 475.4 | 440.8 | 66.6 | 641.9 | 1.91 | 428.2 | 33.67 | 123.7 | 38.5 | 49.6 | 12 | 125.1 | 30.4 | 8.41 | 96.4 | 33.1
484424.3 |  |  | 2500 | 127.9 | 55.6 | 62.5 | 31.7 | 30.8 | 0.03 | 107.5 | 11.5 | 70 | 70.2 | 34.7 | 0.988 | 101.9 | 475.1 | 440.6 | 66.6 | 642 | 1.901 | 428.7 | 33.45 | 123.8 | 38.5 | 49.5 | 12 | 125.3 | 30.4 | 8.42 | 96.6 | 32.9
484425.3 |  |  | 2500 | 128.1 | 55.6 | 62.5 | 31.7 | 30.8 | 0.033 | 107.6 | 11.5 | 70 | 70.2 | 34.7 | 0.986 | 101.9 | 475.4 | 440.6 | 66.6 | 642.2 | 1.942 | 428.5 | 33.65 | 123.9 | 38.4 | 49.4 | 12 | 125.4 | 30.4 | 8.43 | 96.7 | 32.8
484426.3 |  |  | 2500 | 128.2 | 55.6 | 62.5 | 31.8 | 30.8 | 0.037 | 107.6 | 11.5 | 70 | 70.1 | 34.6 | 0.987 | 101.9 | 475.5 | 440.8 | 66.6 | 642.4 | 2.043 | 428.9 | 33.64 | 123.9 | 38.6 | 49.4 | 12 | 125.2 | 30.4 | 8.43 | 96.7 | 32.8
484427.3 |  |  | 2500 | 128.2 | 55.6 | 62.4 | 31.7 | 30.8 | 0.039 | 107.6 | 11.5 | 70 | 70 | 34.7 | 0.984 | 101.9 | 475.3 | 440.8 | 66.7 | 642.6 | 2.076 | 427.6 | 33.58 | 123.8 | 38.6 | 49.4 | 12 | 125.1 | 30.5 | 8.44 | 96.7 | 32.6
484428.3 |  |  | 2499 | 128.3 | 55.6 | 62.4 | 31.7 | 30.8 | 0.045 | 107.6 | 11.5 | 70 | 69.9 | 34.6 | 0.984 | 101.9 | 475.4 | 440.6 | 66.6 | 642.8 | 2.031 | 428.1 | 33.41 | 123.8 | 38.5 | 49.3 | 12 | 125.2 | 30.4 | 8.45 | 96.6 | 32.5
484429.3 |  |  | 2499 | 128.1 | 55.5 | 62.4 | 31.7 | 30.9 | 0.049 | 107.7 | 11.5 | 70 | 69.8 | 34.5 | 0.991 | 101.9 | 475.1 | 440.6 | 66.6 | 643 | 1.994 | 427.6 | 33.47 | 123.8 | 38.6 | 49.3 | 12 | 125 | 30.4 | 8.45 | 96.7 | 32.5
484430.3 |  |  | 2500 | 127.9 | 55.4 | 62.3 | 31.7 | 30.9 | 0.054 | 107.7 | 11.5 | 70 | 69.8 | 34.5 | 0.988 | 101.9 | 475.2 | 440.6 | 66.7 | 643.1 | 2.016 | 428.5 | 33.63 | 123.7 | 38.6 | 49.3 | 12 | 124.7 | 30.4 | 8.45 | 96.8 | 32.3
484431.3 |  |  | 2501 | 127.8 | 55.5 | 62.2 | 31.7 | 30.9 | 0.056 | 107.7 | 11.5 | 70 | 69.7 | 34.6 | 0.985 | 101.9 | 475.4 | 440.7 | 66.7 | 643.3 | 2.031 | 428.9 | 33.69 | 123.6 | 38.5 | 49.3 | 12 | 124.5 | 30.4 | 8.46 | 96.8 | 32.2
484432.3 |  |  | 2500 | 128 | 55.4 | 62.4 | 31.7 | 30.9 | 0.055 | 107.6 | 11.5 | 70 | 69.7 | 34.5 | 0.986 | 101.9 | 475.1 | 440.6 | 66.7 | 643.4 | 2.024 | 429.9 | 33.71 | 123.4 | 38.5 | 49.3 | 12 | 124.6 | 30.4 | 8.46 | 96.8 | 32.1
484433.3 |  |  | 2500 | 128.2 | 55.4 | 62.3 | 31.8 | 30.9 | 0.063 | 107.5 | 11.6 | 70 | 69.8 | 34.4 | 0.984 | 101.9 | 475.1 | 440.5 | 66.7 | 643.7 | 2.022 | 428.8 | 33.43 | 123.4 | 38.6 | 49.2 | 12 | 124.5 | 30.4 | 8.47 | 96.7 | 32.1
484434.3 |  |  | 2501 | 128.2 | 55.3 | 62.2 | 31.8 | 30.9 | 0.06 | 107.5 | 11.6 | 70 | 69.9 | 34.4 | 0.984 | 101.9 | 475.5 | 440.9 | 66.7 | 643.8 | 2.003 | 428.9 | 33.49 | 123.4 | 38.7 | 49.2 | 12 | 124.4 | 30.5 | 8.47 | 96.5 | 32.1
484435.3 |  |  | 2500 | 128 | 55.2 | 62.2 | 31.8 | 30.9 | 0.059 | 107.6 | 11.6 | 70 | 69.8 | 34.3 | 0.988 | 101.9 | 475.1 | 440.7 | 66.7 | 644.1 | 1.959 | 427.6 | 33.3 | 123.4 | 38.6 | 49.2 | 12 | 124.6 | 30.5 | 8.47 | 96.6 | 32.1
484436.3 |  |  | 2500 | 127.9 | 55.2 | 62.1 | 31.7 | 30.9 | 0.051 | 107.6 | 11.6 | 70 | 69.9 | 34.3 | 0.988 | 101.9 | 475.1 | 440.6 | 66.8 | 644.1 | 1.952 | 428.2 | 33.54 | 123.4 | 38.6 | 49.1 | 12 | 124.9 | 30.6 | 8.47 | 96.7 | 32.1
484437.3 |  |  | 2500 | 127.9 | 55.2 | 62.1 | 31.8 | 30.9 | 0.055 | 107.5 | 11.6 | 70 | 69.8 | 34.3 | 0.985 | 101.9 | 475 | 440.7 | 66.7 | 644.3 | 1.987 | 427.8 | 33.59 | 123.5 | 38.7 | 49.1 | 12 | 125.2 | 30.5 | 8.48 | 96.8 | 32.1
484438.3 |  |  | 2500 | 127.8 | 55.2 | 62.2 | 31.8 | 30.9 | 0.048 | 107.5 | 11.6 | 70 | 69.8 | 34.3 | 0.984 | 101.9 | 475.2 | 440.7 | 66.7 | 644.6 | 2.02 | 428.8 | 33.33 | 123.7 | 38.7 | 49 | 12 | 125.6 | 30.4 | 8.48 | 96.8 | 32.2
484439.3 |  |  | 2500 | 128 | 55.1 | 62.1 | 31.8 | 30.9 | 0.049 | 107.4 | 11.6 | 70 | 69.7 | 34.2 | 0.985 | 101.9 | 475 | 440.7 | 66.8 | 644.7 | 2.024 | 429.2 | 33.51 | 123.9 | 38.6 | 48.9 | 12 | 125.9 | 30.5 | 8.49 | 96.8 | 32
484440.3 |  |  | 2500 | 128.2 | 55.2 | 62 | 31.7 | 31 | 0.055 | 107.4 | 11.6 | 70 | 69.7 | 34.3 | 0.985 | 101.9 | 475.1 | 440.8 | 66.8 | 644.8 | 2.012 | 429.5 | 33.69 | 124 | 38.6 | 49 | 12 | 125.6 | 30.4 | 8.49 | 96.8 | 32.1
484441.3 |  |  | 2499 | 128.4 | 55.2 | 62 | 31.7 | 31 | 0.055 | 107.3 | 11.6 | 70 | 69.7 | 34.2 | 0.986 | 101.9 | 475.3 | 440.8 | 66.9 | 644.9 | 1.95 | 427.4 | 33.42 | 124 | 38.6 | 48.9 | 12 | 125.2 | 30.4 | 8.5 | 96.7 | 32.1
484442.3 |  |  | 2500 | 128.2 | 55 | 62.1 | 31.7 | 30.9 | 0.05 | 107.2 | 11.6 | 70 | 69.8 | 34.1 | 0.988 | 101.9 | 475.1 | 440.6 | 66.8 | 645.1 | 1.904 | 427.2 | 33.56 | 123.9 | 38.6 | 48.9 | 12 | 125.4 | 30.4 | 8.5 | 96.7 | 32.1
484443.3 |  |  | 2500 | 127.9 | 54.9 | 62.1 | 31.8 | 30.9 | 0.054 | 107.1 | 11.6 | 70 | 69.9 | 34.1 | 0.987 | 101.9 | 475.2 | 440.5 | 66.8 | 645.2 | 1.943 | 426.8 | 33.59 | 124 | 38.7 | 48.8 | 12 | 125.6 | 30.5 | 8.5 | 96.7 | 32.2
484444.3 |  |  | 2500 | 128 | 54.9 | 62.1 | 31.7 | 30.9 | 0.058 | 107.1 | 11.6 | 70 | 69.8 | 34.1 | 0.987 | 101.9 | 475.1 | 440.6 | 66.7 | 645.3 | 2.023 | 428 | 33.49 | 124 | 38.7 | 48.8 | 12 | 125.3 | 30.4 | 8.5 | 96.6 | 32.2
484445.3 |  |  | 2500 | 128.2 | 54.9 | 62.1 | 31.7 | 30.9 | 0.055 | 107 | 11.6 | 70 | 69.6 | 34.1 | 0.986 | 101.9 | 475.2 | 440.8 | 66.8 | 645.4 | 2.076 | 428.9 | 33.55 | 124 | 38.7 | 48.8 | 12 | 125.3 | 30.4 | 8.5 | 96.5 | 32.1
484446.3 |  |  | 2500 | 128.4 | 55.1 | 62 | 31.7 | 31 | 0.056 | 107 | 11.6 | 70 | 69.4 | 34.2 | 0.983 | 101.9 | 475.3 | 440.6 | 66.8 | 645.4 | 2.019 | 428.3 | 33.42 | 123.9 | 38.7 | 48.8 | 12 | 125.4 | 30.4 | 8.5 | 96.3 | 32.1
484447.3 |  |  | 2500 | 128.3 | 54.9 | 62 | 31.7 | 30.9 | 0.055 | 107 | 11.6 | 70 | 69.2 | 34.1 | 0.986 | 101.9 | 475.4 | 440.8 | 66.9 | 645.6 | 2.015 | 428.1 | 33.45 | 123.9 | 38.7 | 48.8 | 12 | 125.3 | 30.4 | 8.5 | 96.4 | 32.1
484448.3 |  |  | 2500 | 128.2 | 54.9 | 62.1 | 31.7 | 31 | 0.053 | 107 | 11.6 | 70 | 69.1 | 34 | 0.987 | 101.9 | 475.5 | 440.7 | 66.7 | 645.7 | 2.014 | 426.7 | 33.67 | 123.8 | 38.8 | 48.7 | 12 | 125.2 | 30.4 | 8.5 | 96.5 | 32.2
484449.3 |  |  | 2500 | 128.1 | 54.9 | 62.1 | 31.7 | 31 | 0.057 | 107 | 11.6 | 70 | 69.1 | 34.1 | 0.987 | 101.9 | 475.1 | 440.6 | 66.8 | 645.8 | 1.964 | 427.4 | 33.43 | 123.8 | 38.7 | 48.7 | 12 | 124.9 | 30.5 | 8.5 | 96.5 | 32.1
484450.3 |  |  | 2500 | 128.3 | 54.9 | 62 | 31.7 | 31 | 0.05 | 107 | 11.6 | 70 | 69.2 | 34 | 0.986 | 101.9 | 475.4 | 440.7 | 66.8 | 645.9 | 2.014 | 426.8 | 33.56 | 123.7 | 38.8 | 48.7 | 12 | 124.8 | 30.5 | 8.5 | 96.5 | 32.1
484451.3 |  |  | 2499 | 127.9 | 54.9 | 62 | 31.7 | 31.1 | 0.074 | 106.9 | 11.6 | 70 | 69.3 | 34.1 | 0.986 | 101.9 | 475.3 | 440.7 | 66.9 | 646 | 2.01 | 428.3 | 33.18 | 123.6 | 38.8 | 48.7 | 12 | 124.5 | 30.4 | 8.5 | 96.2 | 32.1
484452.3 |  |  | 2500 | 127.4 | 54.9 | 62.1 | 31.7 | 31.1 | 0.077 | 106.9 | 11.6 | 70.1 | 69.4 | 33.9 | 0.984 | 101.9 | 475.1 | 440.4 | 66.9 | 646.1 | 1.959 | 428.3 | 33.09 | 123.4 | 38.9 | 48.6 | 12 | 124 | 30.5 | 8.5 | 95.7 | 32.2
484453.3 |  |  | 2500 | 126.8 | 54.8 | 62.1 | 31.7 | 31 | 0.072 | 107 | 11.6 | 70.1 | 69.4 | 34.1 | 0.985 | 101.9 | 475.4 | 440.5 | 66.9 | 646.1 | 1.971 | 428.4 | 32.96 | 123.3 | 38.8 | 48.6 | 12 | 123.9 | 30.4 | 8.5 | 95.5 | 32.1
484454.3 |  |  | 2501 | 126.9 | 54.8 | 62.1 | 31.7 | 31 | 0.048 | 107.1 | 11.6 | 70.1 | 69.4 | 34 | 0.991 | 101.9 | 475.6 | 440.5 | 66.9 | 646.2 | 1.957 | 427.5 | 33.67 | 123.2 | 38.9 | 48.5 | 12 | 124.3 | 30.4 | 8.49 | 96 | 32.2
484455.3 |  |  | 2500 | 127.5 | 54.7 | 62.1 | 31.7 | 31.1 | 0.047 | 107.2 | 11.6 | 70.1 | 69.4 | 33.9 | 0.987 | 101.9 | 475.1 | 440.3 | 66.9 | 646.3 | 1.915 | 427.6 | 33.46 | 123.3 | 38.9 | 48.4 | 12 | 124.8 | 30.4 | 8.49 | 96.3 | 32.2
484456.3 |  |  | 2500 | 128.2 | 54.7 | 62.1 | 31.8 | 31.1 | 0.048 | 107.2 | 11.6 | 70.1 | 69.3 | 34 | 0.986 | 101.9 | 475.3 | 440.4 | 66.9 | 646.4 | 1.887 | 427.1 | 33.67 | 123.4 | 38.8 | 48.4 | 12 | 125.2 | 30.4 | 8.49 | 96.5 | 32.1
484457.3 |  |  | 2500 | 128.5 | 54.7 | 62.1 | 31.7 | 31.1 | 0.047 | 107.2 | 11.6 | 70.1 | 69.2 | 33.9 | 0.986 | 101.9 | 475.1 | 440.3 | 66.9 | 646.4 | 1.994 | 427.4 | 33.77 | 123.6 | 38.8 | 48.4 | 12 | 125.5 | 30.4 | 8.49 | 96.6 | 32.2
484458.3 |  |  | 2500 | 128.6 | 54.6 | 62.1 | 31.7 | 31.1 | 0.049 | 107.2 | 11.6 | 70.1 | 69.4 | 33.9 | 0.986 | 101.9 | 475.4 | 440.6 | 67 | 646.5 | 2.073 | 427.1 | 33.76 | 123.8 | 38.8 | 48.3 | 12 | 125.5 | 30.4 | 8.49 | 96.6 | 32.2
484459.3 |  |  | 2498 | 128.1 | 54.5 | 62.1 | 31.7 | 31.1 | 0.068 | 107.1 | 11.6 | 70.1 | 70.4 | 34 | 0.982 | 101.9 | 475.1 | 440.3 | 66.9 | 646.5 | 1.992 | 428.9 | 32.94 | 123.8 | 38.8 | 48.3 | 12 | 125.1 | 30.4 | 8.49 | 96.1 | 32.2
484460.3 |  |  | 2500 | 127.3 | 54.5 | 62.1 | 31.7 | 31 | 0.059 | 107.2 | 11.6 | 70.1 | 70.8 | 33.9 | 0.988 | 101.9 | 475.1 | 440.3 | 67 | 646.7 | 1.992 | 429.1 | 32.99 | 123.8 | 38.9 | 48.3 | 12 | 125.3 | 30.4 | 8.49 | 96 | 32.2
484461.3 |  |  | 2500 | 126.5 | 54.4 | 62.1 | 31.7 | 31.1 | 0.063 | 107.2 | 11.6 | 70.1 | 70.7 | 33.9 | 0.986 | 101.9 | 475 | 440.3 | 67 | 646.7 | 2.008 | 429.4 | 33.12 | 123.8 | 38.8 | 48.2 | 12 | 125.1 | 30.4 | 8.49 | 95.9 | 32.2
484462.3 |  |  | 2500 | 126.9 | 54.4 | 62.2 | 31.7 | 31.1 | 0.048 | 107.4 | 11.6 | 70.1 | 70.4 | 33.9 | 0.985 | 101.9 | 474.7 | 440.1 | 66.9 | 646.6 | 1.977 | 428.4 | 33.75 | 123.8 | 38.9 | 48.2 | 12 | 125.5 | 30.4 | 8.48 | 96.3 | 32.3
484463.3 |  |  | 2499 | 127.7 | 54.4 | 62.1 | 31.7 | 31.1 | 0.049 | 107.3 | 11.6 | 70.1 | 70.1 | 34 | 0.985 | 101.9 | 474.3 | 439.9 | 67 | 646.6 | 1.906 | 427.8 | 33.69 | 123.9 | 38.8 | 48.2 | 12 | 125.7 | 30.4 | 8.48 | 96.5 | 32.3
484464.3 |  |  | 2500 | 128.4 | 54.4 | 62.2 | 31.7 | 31.1 | 0.057 | 106.4 | 11.6 | 70.1 | 69.8 | 33.9 | 0.986 | 101.9 | 474.5 | 440.1 | 66.9 | 646.7 | 1.885 | 427.3 | 33.25 | 124 | 38.8 | 48.3 | 12 | 126 | 30.4 | 8.48 | 96.4 | 32.3
484465.3 |  |  | 2501 | 127.9 | 54.4 | 62.1 | 31.7 | 31.1 | 0.06 | 106.5 | 11.6 | 70.1 | 69.6 | 34 | 0.985 | 101.9 | 474.9 | 440.2 | 67 | 646.8 | 1.944 | 428.9 | 33.25 | 124 | 38.8 | 48.2 | 12 | 125.2 | 30.4 | 8.48 | 96.2 | 32.3
484466.3 |  |  | 2500 | 127.5 | 54.4 | 62.2 | 31.7 | 31.1 | 0.059 | 106.5 | 11.6 | 70.1 | 69.4 | 33.9 | 0.989 | 101.9 | 474.8 | 440.2 | 66.9 | 646.8 | 2.002 | 429.2 | 33.24 | 123.9 | 38.9 | 48.1 | 12 | 125.1 | 30.4 | 8.48 | 96.2 | 32.5
484467.3 |  |  | 2500 | 127 | 54.4 | 62.2 | 31.7 | 31.2 | 0.057 | 106.5 | 11.6 | 70.1 | 69.3 | 34 | 0.986 | 101.9 | 474.6 | 440.3 | 67 | 646.8 | 2.004 | 428.9 | 33.3 | 123.8 | 38.8 | 48.1 | 12 | 125.2 | 30.4 | 8.47 | 96.2 | 32.5
484468.3 |  |  | 2501 | 127 | 54.3 | 62.2 | 31.7 | 31.2 | 0.056 | 106.5 | 11.6 | 70.1 | 69.5 | 34 | 0.986 | 101.9 | 474.6 | 440.1 | 67 | 647 | 1.967 | 428.9 | 33.38 | 123.8 | 38.9 | 48.1 | 12 | 125.2 | 30.4 | 8.47 | 96.1 | 32.6
484469.3 |  |  | 2500 | 126.9 | 54.3 | 62.2 | 31.6 | 31.2 | 0.057 | 106.4 | 11.6 | 70.1 | 69.9 | 33.9 | 0.987 | 101.9 | 474.4 | 439.8 | 67 | 647.1 | 1.972 | 427.8 | 33.26 | 123.8 | 38.8 | 48.1 | 12 | 125.3 | 30.4 | 8.47 | 96.1 | 32.7
484470.3 |  |  | 2500 | 126.9 | 54.3 | 62.1 | 31.6 | 31.2 | 0.06 | 106.4 | 11.6 | 70 | 70.2 | 34.1 | 0.988 | 101.9 | 474.5 | 439.8 | 67.1 | 647.1 | 1.974 | 427.1 | 33.08 | 123.8 | 38.9 | 48.1 | 12 | 125.2 | 30.4 | 8.47 | 96 | 32.7
484471.3 |  |  | 2500 | 126.8 | 54.2 | 62.1 | 31.6 | 31.1 | 0.066 | 106.4 | 11.6 | 70.1 | 70.4 | 34 | 0.985 | 101.9 | 474.6 | 440 | 67 | 647.2 | 1.971 | 427.7 | 33.17 | 123.7 | 38.9 | 47.9 | 12 | 124.7 | 30.4 | 8.46 | 95.7 | 32.7
484472.3 |  |  | 2500 | 126.9 | 54.2 | 62.2 | 31.6 | 31.2 | 0.056 | 106.4 | 11.6 | 70 | 70.6 | 34 | 0.985 | 101.9 | 474.8 | 439.8 | 66.9 | 647.3 | 1.996 | 428.9 | 33.43 | 123.5 | 39 | 48 | 12 | 124.3 | 30.4 | 8.46 | 95.7 | 32.8
484473.3 |  |  | 2501 | 127.6 | 54.1 | 62.2 | 31.5 | 31.2 | 0.042 | 106.5 | 11.6 | 70 | 70.6 | 34.1 | 0.99 | 101.9 | 474.7 | 440 | 67 | 647.3 | 2.034 | 429.2 | 33.79 | 123.6 | 38.9 | 48 | 12 | 125.1 | 30.4 | 8.46 | 96.3 | 32.8
484474.3 |  |  | 2500 | 128.4 | 54.2 | 62.1 | 31.6 | 31.2 | 0.042 | 106.5 | 11.6 | 70 | 70.3 | 34.1 | 0.99 | 101.9 | 474.3 | 439.8 | 67.1 | 647.4 | 2.016 | 428.8 | 33.93 | 123.7 | 38.9 | 48 | 12 | 125.4 | 30.4 | 8.46 | 96.7 | 32.8
484475.3 |  |  | 2499 | 129 | 54.2 | 62.1 | 31.7 | 31.2 | 0.041 | 106.5 | 11.6 | 70 | 69.8 | 33.9 | 0.986 | 101.9 | 474.3 | 439.6 | 67 | 647.5 | 1.96 | 427.6 | 33.72 | 123.8 | 39 | 47.9 | 12 | 125.4 | 30.4 | 8.47 | 96.9 | 32.9
484476.3 |  |  | 2500 | 129.2 | 54.1 | 62.2 | 31.6 | 31.2 | 0.039 | 106.4 | 11.6 | 70 | 69.5 | 34 | 0.986 | 101.9 | 474.8 | 440 | 66.9 | 647.6 | 1.976 | 427.7 | 33.93 | 123.8 | 39.1 | 47.9 | 12 | 125.2 | 30.4 | 8.47 | 96.9 | 32.9
484477.3 |  |  | 2500 | 129.2 | 54.2 | 62.2 | 31.5 | 31.3 | 0.048 | 106.3 | 11.6 | 70 | 69.2 | 34.2 | 0.984 | 101.9 | 474.9 | 440.2 | 67 | 647.7 | 2.07 | 427.3 | 33.93 | 123.8 | 39 | 47.9 | 12 | 125.2 | 30.4 | 8.47 | 96.7 | 32.8
484478.3 |  |  | 2499 | 128.5 | 54.2 | 62.1 | 31.6 | 31.3 | 0.055 | 106.2 | 11.6 | 70 | 68.9 | 34.2 | 0.984 | 101.9 | 474.8 | 440.1 | 67.1 | 647.7 | 2.073 | 427.3 | 33.13 | 123.8 | 39 | 47.9 | 12 | 125.4 | 30.4 | 8.48 | 96.2 | 32.9
484479.3 |  |  | 2499 | 127.6 | 54.2 | 62.2 | 31.7 | 31.2 | 0.051 | 106.2 | 11.6 | 70 | 68.8 | 34.1 | 0.991 | 101.9 | 474.6 | 440.1 | 67.1 | 647.9 | 2.087 | 426.9 | 33 | 123.9 | 39.1 | 47.9 | 12 | 125.9 | 30.5 | 8.48 | 96.2 | 33
484480.3 |  |  | 2500 | 126.7 | 54.2 | 62.2 | 31.6 | 31.2 | 0.051 | 106.2 | 11.6 | 70 | 68.8 | 34.2 | 0.987 | 101.9 | 474.6 | 439.9 | 67.1 | 647.9 | 2.037 | 428.3 | 33.09 | 124.1 | 38.9 | 47.8 | 12 | 126.2 | 30.4 | 8.47 | 96.1 | 32.9
484481.3 |  |  | 2501 | 127.1 | 54.1 | 62.2 | 31.6 | 31.2 | 0.04 | 106.8 | 11.6 | 70 | 68.9 | 34.2 | 0.986 | 101.9 | 474.8 | 439.9 | 67.1 | 647.9 | 2.028 | 428.4 | 33.7 | 124.2 | 39 | 47.8 | 12 | 126.3 | 30.4 | 8.47 | 96.5 | 32.9
484482.3 |  |  | 2501 | 127.8 | 54.1 | 62.2 | 31.6 | 31.2 | 0.042 | 106.9 | 11.6 | 70 | 68.9 | 34.2 | 0.987 | 101.9 | 474.8 | 439.9 | 67.1 | 647.9 | 2.085 | 428.1 | 33.62 | 124.2 | 39.1 | 47.7 | 12 | 126.2 | 30.4 | 8.48 | 96.6 | 33.1
484483.3 |  |  | 2500 | 128.5 | 54.1 | 62.2 | 31.6 | 31.3 | 0.038 | 106.9 | 11.6 | 70 | 69 | 34.3 | 0.987 | 101.9 | 475.1 | 440.1 | 67.1 | 647.9 | 2.149 | 427.2 | 33.76 | 124.3 | 39 | 47.7 | 12 | 126.1 | 30.4 | 8.48 | 96.7 | 32.9
484484.3 |  |  | 2500 | 128.6 | 54 | 62.2 | 31.7 | 31.3 | 0.04 | 106.8 | 11.6 | 70 | 69.3 | 34.2 | 0.986 | 101.9 | 475.2 | 440.3 | 67.1 | 647.9 | 2.109 | 426.6 | 33.49 | 124.3 | 39.1 | 47.7 | 12 | 126.1 | 30.5 | 8.48 | 96.7 | 33
484485.3 |  |  | 2500 | 128.6 | 53.9 | 62.2 | 31.6 | 31.2 | 0.044 | 106.9 | 11.6 | 70 | 70.4 | 34.3 | 0.989 | 101.9 | 475 | 440.2 | 67.1 | 648 | 2.094 | 426.3 | 33.56 | 124.2 | 39 | 47.7 | 12 | 125.4 | 30.4 | 8.48 | 96.6 | 33.1
484486.3 |  |  | 2500 | 128.4 | 53.7 | 62.2 | 31.6 | 31.3 | 0.044 | 106.9 | 11.6 | 70 | 71.1 | 34.2 | 0.987 | 101.9 | 475.1 | 440.2 | 67.1 | 648.1 | 2.12 | 428 | 33.54 | 124 | 39.1 | 47.6 | 12 | 125.1 | 30.4 | 8.49 | 96.7 | 33.1
484487.3 |  |  | 2501 | 128.5 | 53.8 | 62.2 | 31.6 | 31.3 | 0.039 | 107 | 11.6 | 70 | 71.2 | 34.3 | 0.988 | 101.9 | 475.1 | 440.1 | 67.1 | 648.1 | 2.181 | 428.6 | 33.66 | 123.9 | 39.1 | 47.6 | 12 | 125.2 | 30.4 | 8.49 | 96.9 | 33.1
484488.3 |  |  | 2500 | 128.6 | 53.8 | 62.2 | 31.7 | 31.3 | 0.041 | 107 | 11.6 | 70 | 70.9 | 34.3 | 0.988 | 101.9 | 475.2 | 440.1 | 67.1 | 648.1 | 2.122 | 428.9 | 33.49 | 123.8 | 39.1 | 47.7 | 12 | 125.3 | 30.4 | 8.49 | 97 | 33.1
484489.3 |  |  | 2500 | 128.6 | 53.8 | 62.2 | 31.6 | 31.3 | 0.042 | 107 | 11.6 | 70 | 70.3 | 34.3 | 0.987 | 101.9 | 474.8 | 439.8 | 67.1 | 648.1 | 2.089 | 428.2 | 33.66 | 123.9 | 39.1 | 47.7 | 12 | 125.5 | 30.4 | 8.5 | 97 | 33.1
484490.3 |  |  | 2499 | 128.4 | 53.8 | 62.2 | 31.6 | 31.3 | 0.066 | 106.9 | 11.6 | 70 | 69.8 | 34.3 | 0.985 | 101.9 | 474.7 | 439.9 | 67.1 | 648.2 | 2.08 | 427.1 | 33.26 | 123.8 | 39.1 | 47.6 | 12 | 125 | 30.5 | 8.5 | 96.5 | 33.2
484491.3 |  |  | 2499 | 127.5 | 53.9 | 62.2 | 31.6 | 31.4 | 0.065 | 107 | 11.6 | 70 | 69.5 | 34.3 | 0.985 | 101.9 | 474.7 | 439.8 | 67.2 | 648.3 | 1.996 | 427.5 | 32.99 | 123.7 | 39 | 47.6 | 12 | 124.7 | 30.4 | 8.51 | 96.1 | 33.1
484492.3 |  |  | 2501 | 126.9 | 53.8 | 62.3 | 31.5 | 31.3 | 0.047 | 107.2 | 11.6 | 70 | 69.2 | 34.3 | 0.988 | 101.9 | 474.6 | 439.8 | 67.2 | 648.4 | 2.013 | 427.5 | 33.67 | 123.6 | 39.1 | 47.6 | 12 | 124.5 | 30.4 | 8.51 | 96.3 | 33.2
484493.3 |  |  | 2500 | 127 | 53.8 | 62.2 | 31.5 | 31.3 | 0.042 | 107.2 | 11.6 | 70 | 69.2 | 34.3 | 0.986 | 101.9 | 475 | 439.8 | 67.2 | 648.4 | 2.07 | 429.3 | 33.83 | 123.5 | 39.1 | 47.5 | 12 | 124.5 | 30.4 | 8.51 | 96.5 | 33.2
484494.3 |  |  | 2500 | 127.9 | 53.8 | 62.2 | 31.5 | 31.3 | 0.048 | 107.2 | 11.6 | 70 | 69.5 | 34.4 | 0.987 | 101.9 | 475 | 440.1 | 67.1 | 648.5 | 2.143 | 428.7 | 33.76 | 123.5 | 39 | 47.4 | 12 | 124.6 | 30.4 | 8.51 | 96.7 | 33.2
484495.3 |  |  | 2500 | 128.5 | 53.7 | 62.3 | 31.6 | 31.3 | 0.044 | 107.2 | 11.6 | 70 | 70.1 | 34.3 | 0.986 | 101.9 | 474.9 | 439.9 | 67.2 | 648.5 | 2.163 | 429 | 33.86 | 123.4 | 39.1 | 47.4 | 12 | 124.5 | 30.5 | 8.51 | 96.9 | 33.2
484496.3 |  |  | 2498 | 128.7 | 53.7 | 62.3 | 31.5 | 31.3 | 0.052 | 107.1 | 11.6 | 70 | 70.3 | 34.4 | 0.983 | 101.9 | 474.6 | 439.7 | 67.2 | 648.4 | 2.118 | 428.4 | 33.5 | 123.4 | 39 | 47.4 | 12 | 124.4 | 30.5 | 8.51 | 96.8 | 33.2
484497.3 |  |  | 2499 | 128.1 | 53.7 | 62.3 | 31.6 | 31.3 | 0.054 | 107.1 | 11.6 | 70 | 70.1 | 34.4 | 0.984 | 101.9 | 474.5 | 439.9 | 67.2 | 648.5 | 2.131 | 428.3 | 33.14 | 123.5 | 39.1 | 47.4 | 12 | 125.3 | 30.4 | 8.51 | 96.6 | 33.3
484498.3 |  |  | 2501 | 127.3 | 53.7 | 62.3 | 31.5 | 31.3 | 0.057 | 107.1 | 11.6 | 70 | 70 | 34.4 | 0.988 | 101.9 | 474.9 | 440 | 67.2 | 648.6 | 2.13 | 427.9 | 33.22 | 123.8 | 39.1 | 47.4 | 12 | 126 | 30.4 | 8.5 | 96.5 | 33.3
484499.3 |  |  | 2501 | 126.7 | 53.7 | 62.3 | 31.6 | 31.3 | 0.052 | 107.1 | 11.6 | 70 | 69.9 | 34.4 | 0.987 | 101.9 | 474.8 | 440 | 67.2 | 648.7 | 2.131 | 428.2 | 33.32 | 124 | 39.1 | 47.4 | 12 | 126.2 | 30.4 | 8.5 | 96.4 | 33.3
484500.3 |  |  | 2500 | 126.7 | 53.7 | 62.3 | 31.5 | 31.4 | 0.05 | 107.1 | 11.6 | 70 | 69.7 | 34.5 | 0.988 | 101.9 | 474.5 | 439.5 | 67.2 | 648.7 | 2.123 | 428.5 | 33.28 | 124.2 | 39.1 | 47.4 | 12 | 126.2 | 30.4 | 8.5 | 96.4 | 33.3
484530.3 |  |  | 2499 | 127.1 | 53.1 | 62.3 | 31.5 | 31.5 | 0.056 | 107.2 | 11.5 | 70 | 70 | 34.5 | 0.99 | 101.9 | 474.2 | 439.2 | 67.4 | 649.6 | 1.959 | 428.6 | 33.51 | 124.2 | 39.3 | 46.9 | 12 | 124.9 | 30.6 | 8.49 | 96.5 | 33.9
484560.3 |  |  | 2500 | 128.5 | 52.9 | 62.4 | 31.4 | 31.8 | 0.036 | 107.3 | 11.5 | 70.1 | 69.5 | 35.3 | 0.99 | 101.9 | 474 | 438.9 | 67.4 | 650.6 | 1.882 | 427.9 | 33.84 | 124 | 39.3 | 46.6 | 12 | 125.2 | 30.5 | 8.49 | 96.7 | 35.6
484590.3 |  |  | 2500 | 128.3 | 52.9 | 62.7 | 31.3 | 32 | 0.051 | 107.1 | 11.4 | 70 | 69.8 | 36.8 | 0.984 | 101.9 | 473.9 | 438.7 | 67.4 | 650.9 | 1.986 | 427.9 | 33.47 | 124.2 | 39.2 | 46.9 | 12 | 126.1 | 30.5 | 8.5 | 96.6 | 37
484620.3 |  |  | 2500 | 127.9 | 53.4 | 63.2 | 31.2 | 32.1 | 0.049 | 107 | 11.4 | 70.1 | 69.7 | 37.5 | 0.987 | 101.9 | 473.1 | 437.3 | 67.8 | 650.4 | 1.97 | 428.5 | 33.59 | 126.3 | 39.2 | 47.4 | 12 | 127.1 | 30.6 | 8.51 | 96.5 | 37.9
484650.3 |  |  | 2500 | 128.7 | 54.2 | 63.8 | 31.1 | 32.3 | 0.055 | 106.9 | 11.4 | 70 | 71.5 | 38.7 | 0.985 | 101.9 | 471.4 | 435.5 | 68.1 | 650.4 | 1.959 | 427.5 | 33.56 | 125.9 | 39.2 | 48.3 | 12 | 125.7 | 30.6 | 8.5 | 97 | 39.7
484680.3 |  |  | 2500 | 128.2 | 55.4 | 64.4 | 31 | 32.4 | 0.051 | 106.8 | 11.5 | 70.1 | 68.8 | 39.6 | 0.99 | 101.9 | 469.8 | 433.5 | 68.5 | 650.9 | 1.998 | 427.1 | 33.35 | 125.4 | 39.4 | 49.4 | 12 | 126.6 | 30.6 | 8.49 | 96.6 | 40.4
484710.3 |  |  | 2501 | 127.1 | 56.6 | 65.2 | 30.8 | 32.5 | 0.036 | 106.9 | 11.6 | 70 | 69.5 | 41 | 0.99 | 101.9 | 467.3 | 430.5 | 69 | 651.4 | 1.897 | 428.4 | 33.46 | 126.1 | 39.4 | 50.8 | 12 | 127.8 | 30.6 | 8.5 | 96.5 | 41.9
484740.3 |  |  | 2500 | 128.7 | 58.4 | 66.8 | 30.9 | 32.7 | 0.048 | 107 | 11.6 | 70 | 69.9 | 41.8 | 0.985 | 101.9 | 464.2 | 426.1 | 69.8 | 652.3 | 1.973 | 427.9 | 33.81 | 127.5 | 39.7 | 52.9 | 12 | 128.9 | 30.7 | 8.48 | 97.3 | 43.7
484770.3 |  |  | 2500 | 127.4 | 60.3 | 68.2 | 30.8 | 32.6 | 0.058 | 107.2 | 11.6 | 70.1 | 69.5 | 42.7 | 0.986 | 101.9 | 460.3 | 420.7 | 70.7 | 653.2 | 2.013 | 427.5 | 33.55 | 126 | 39.8 | 54.6 | 12 | 125.8 | 30.7 | 8.46 | 96.8 | 44.5
484800.3 |  |  | 2500 | 127.7 | 61.6 | 69.7 | 30.7 | 32.6 | 0.045 | 107.2 | 11.6 | 70 | 70.8 | 44.1 | 0.987 | 101.9 | 455.3 | 414.4 | 71.9 | 653.9 | 2.05 | 429.9 | 33.11 | 125.8 | 39.7 | 55.8 | 12 | 126.8 | 30.7 | 8.45 | 96.7 | 45.9
484830.3 |  |  | 2500 | 127.4 | 62.4 | 70.8 | 30.7 | 32.6 | 0.048 | 107.1 | 11.6 | 70.1 | 71 | 45.3 | 0.989 | 101.9 | 451.5 | 409.1 | 73 | 654.7 | 2.115 | 428.4 | 33.33 | 126.4 | 40.1 | 56.5 | 12 | 128.4 | 30.7 | 8.44 | 96.7 | 47.4
484860.3 |  |  | 2500 | 127.4 | 62.8 | 71.8 | 30.7 | 32.6 | 0.064 | 107 | 11.5 | 70 | 70 | 46.1 | 0.991 | 101.9 | 448.3 | 403.9 | 74.1 | 654.7 | 2.081 | 427.6 | 33.26 | 127.2 | 40.1 | 56.7 | 12 | 128.9 | 30.7 | 8.42 | 96.5 | 48.1
484890.3 |  |  | 2501 | 128.7 | 62.8 | 72.8 | 30.6 | 32.4 | 0.061 | 107.1 | 11.5 | 70 | 70.2 | 46.8 | 0.987 | 101.9 | 445.7 | 399.8 | 74.9 | 655.1 | 2.034 | 428.1 | 33.71 | 125.8 | 40.1 | 56.8 | 12 | 125.6 | 30.7 | 8.41 | 96.8 | 49.6
484920.3 |  |  | 2500 | 128 | 63.3 | 73.7 | 30.6 | 32.3 | 0.051 | 107 | 11.5 | 70 | 69.7 | 47.8 | 0.985 | 101.9 | 442.8 | 396.1 | 75.8 | 656 | 2.022 | 427.8 | 33.69 | 125.8 | 40.1 | 57.3 | 12 | 126.9 | 30.8 | 8.4 | 96.6 | 50.9
484950.3 |  |  | 2500 | 127.4 | 64.1 | 74.8 | 30.6 | 32.3 | 0.064 | 106.7 | 11.5 | 70 | 71.4 | 49 | 0.986 | 101.9 | 439.8 | 392.1 | 76.6 | 655.8 | 2.023 | 426.8 | 32.95 | 126.6 | 40.1 | 58.4 | 12.1 | 129.1 | 30.8 | 8.39 | 96.2 | 52.4
484980.3 |  |  | 2499 | 128.5 | 65.3 | 75.8 | 30.4 | 32.4 | 0.046 | 106.8 | 11.6 | 70 | 70.2 | 49.7 | 0.986 | 101.9 | 437 | 387.9 | 77.5 | 656.1 | 2.065 | 428.6 | 33.58 | 128.3 | 39.9 | 59.6 | 12 | 128.5 | 30.8 | 8.38 | 96.8 | 53.7
485010.3 |  |  | 2499 | 129.5 | 66.6 | 76.8 | 30.4 | 32.2 | 0.042 | 106.9 | 11.6 | 70 | 71.2 | 50.6 | 0.989 | 102 | 433.7 | 383.4 | 78.4 | 656.4 | 2.121 | 428.1 | 33.81 | 126.4 | 40 | 60.9 | 12 | 126.8 | 30.8 | 8.36 | 97.2 | 54.9
485040.3 |  |  | 2500 | 128.1 | 67.6 | 77.9 | 30.4 | 32.1 | 0.048 | 107 | 11.6 | 70.1 | 70.8 | 51 | 0.99 | 102 | 430 | 378.9 | 79.3 | 657.5 | 2.106 | 427 | 33.35 | 126.5 | 40.1 | 61.9 | 12 | 128.1 | 30.8 | 8.36 | 96.7 | 56.2
485070.3 |  |  | 2500 | 127.9 | 68.3 | 78.9 | 30.4 | 32.1 | 0.052 | 107.1 | 11.6 | 70 | 70 | 51.6 | 0.988 | 101.9 | 426.9 | 374.5 | 80.2 | 657.7 | 2.175 | 428.7 | 33.29 | 127.1 | 40.3 | 62.3 | 12 | 128.3 | 30.8 | 8.34 | 96.8 | 57.4
485100.3 |  |  | 2500 | 127.9 | 68.7 | 79.8 | 30.4 | 32 | 0.051 | 107.2 | 11.6 | 70.1 | 69.2 | 52.1 | 0.987 | 101.9 | 424.4 | 370.7 | 81.1 | 658.3 | 2.172 | 429.1 | 33.47 | 126.6 | 40.2 | 62.7 | 12 | 126.8 | 30.8 | 8.34 | 96.6 | 58.7
485130.3 |  |  | 2500 | 128.6 | 69.3 | 80.7 | 30.3 | 31.9 | 0.06 | 107.1 | 11.6 | 70 | 69.9 | 52.3 | 0.987 | 101.9 | 421.7 | 366.2 | 81.9 | 658.9 | 2.214 | 427 | 33.62 | 125.9 | 40.3 | 63.3 | 12 | 125.9 | 30.8 | 8.33 | 96.7 | 59.8
485160.3 |  |  | 2500 | 127.1 | 70.2 | 81.7 | 30.3 | 31.8 | 0.06 | 107 | 11.6 | 70 | 71.9 | 52.8 | 0.988 | 101.9 | 418.4 | 361.8 | 82.7 | 660.6 | 2.218 | 428.6 | 33.3 | 127.3 | 40.4 | 64.4 | 12 | 129.1 | 30.8 | 8.31 | 96.6 | 61.1
485190.3 |  |  | 2500 | 127.5 | 71.2 | 82.8 | 30.2 | 31.8 | 0.046 | 107.1 | 11.5 | 70 | 70.9 | 53.5 | 0.991 | 101.9 | 415.9 | 357.6 | 83.6 | 661 | 2.271 | 428.6 | 33.6 | 127.5 | 40.4 | 65.5 | 12 | 128 | 30.9 | 8.32 | 97 | 62.3
485220.3 |  |  | 2500 | 128 | 72.3 | 83.9 | 30.2 | 31.7 | 0.047 | 107 | 11.5 | 70 | 68.9 | 54 | 0.986 | 101.9 | 412.2 | 352.8 | 84.6 | 662.2 | 2.242 | 427.2 | 33.62 | 126.6 | 40.3 | 66.3 | 12 | 127.1 | 31 | 8.32 | 96.7 | 63.3
485250.3 |  |  | 2500 | 128.1 | 73.1 | 84.9 | 30.2 | 31.7 | 0.046 | 106.8 | 11.5 | 70.1 | 70.6 | 54.7 | 0.988 | 101.9 | 409.4 | 348.3 | 85.4 | 663.1 | 2.247 | 427.8 | 33.5 | 126.6 | 40.4 | 67.1 | 12 | 127.7 | 31 | 8.3 | 96.7 | 64.5
485280.3 |  |  | 2500 | 127.6 | 73.6 | 85.9 | 30.2 | 31.8 | 0.05 | 106.8 | 11.6 | 70 | 70 | 55.4 | 0.99 | 101.9 | 405.5 | 343.6 | 86.4 | 663.9 | 2.273 | 428.3 | 33.44 | 127.3 | 40.3 | 67.6 | 12 | 129.3 | 30.9 | 8.29 | 96.7 | 65.6
485310.3 |  |  | 2500 | 127.5 | 74.2 | 86.9 | 30.2 | 31.8 | 0.058 | 106.8 | 11.6 | 70 | 70.6 | 56.2 | 0.99 | 102 | 401.9 | 339.3 | 87.2 | 664.1 | 2.305 | 426.9 | 33.69 | 126.9 | 40.4 | 68.2 | 12 | 126.7 | 31 | 8.29 | 96.8 | 66.8
485340.3 |  |  | 2499 | 128.2 | 75.1 | 87.9 | 30.2 | 31.8 | 0.048 | 106.9 | 11.6 | 70 | 70.1 | 57.2 | 0.991 | 102 | 398 | 334.9 | 88.2 | 664.9 | 2.303 | 428 | 33.18 | 126.8 | 40.5 | 69.1 | 12 | 127.3 | 31 | 8.28 | 97.1 | 67.8
485370.3 |  |  | 2500 | 128.3 | 76.3 | 89.1 | 30.1 | 31.8 | 0.05 | 107.1 | 11.6 | 70 | 69.5 | 58.2 | 0.986 | 102 | 394.7 | 329.9 | 89.1 | 665.9 | 2.276 | 429 | 33.55 | 126.8 | 40.4 | 70.4 | 12 | 127.2 | 31.1 | 8.27 | 96.9 | 68.9
485400.3 |  |  | 2500 | 127.2 | 77.3 | 89.9 | 30.2 | 31.8 | 0.06 | 107.1 | 11.6 | 70 | 70 | 58.7 | 0.985 | 102 | 391.4 | 325.4 | 90 | 667.4 | 2.23 | 427.8 | 33.45 | 127.4 | 40.7 | 71.2 | 12 | 128.8 | 31.1 | 8.27 | 97 | 70.2
485430.3 |  |  | 2499 | 128 | 77.8 | 90.9 | 30.1 | 31.9 | 0.054 | 107.2 | 11.6 | 70 | 67.8 | 59.2 | 0.99 | 102 | 388.4 | 320.6 | 90.9 | 668.9 | 2.255 | 428.9 | 33.25 | 127.2 | 40.7 | 71.5 | 12 | 127.5 | 31.1 | 8.27 | 97.4 | 71.3
485460.3 |  |  | 2499 | 128.1 | 78.3 | 92 | 30.2 | 31.8 | 0.059 | 107.1 | 11.6 | 70 | 69.8 | 60.3 | 0.99 | 101.9 | 385.7 | 316.3 | 91.7 | 670.3 | 2.266 | 429.1 | 33.25 | 127.1 | 40.8 | 72 | 12 | 128.1 | 31.1 | 8.27 | 97.3 | 72.3
485490.3 |  |  | 2500 | 127.6 | 78.9 | 92.7 | 30.2 | 32 | 0.052 | 107 | 11.6 | 70 | 70.7 | 61.3 | 0.99 | 101.9 | 383.1 | 312.5 | 92.5 | 670.7 | 2.26 | 427.4 | 33.31 | 127.1 | 41.1 | 72.9 | 12 | 127.7 | 31.1 | 8.24 | 97.1 | 73.5
485520.3 |  |  | 2501 | 127.6 | 80.3 | 94.1 | 30.2 | 32.1 | 0.038 | 107 | 11.6 | 70 | 69.7 | 62.3 | 0.988 | 101.9 | 379.7 | 308 | 93.4 | 671.7 | 2.318 | 428.1 | 34.27 | 127.4 | 40.9 | 74.4 | 11.8 | 128.1 | 31.1 | 8.25 | 97.7 | 74.6
485550.3 |  |  | 2500 | 128.5 | 81.2 | 95.1 | 30.2 | 32 | 0.035 | 107 | 11.5 | 70 | 71.4 | 62.7 | 0.984 | 102 | 375.8 | 303.2 | 94.4 | 673 | 2.388 | 428.5 | 33.81 | 127 | 40.9 | 75.3 | 11.9 | 127.9 | 31.1 | 8.24 | 98.1 | 70.1
485580.3 |  |  | 2501 | 126.8 | 81.4 | 95.8 | 30.1 | 32 | 0.045 | 106.8 | 11.5 | 70 | 71.6 | 62.6 | 0.99 | 101.9 | 371.9 | 298.5 | 95.3 | 674.9 | 2.348 | 427.3 | 33.09 | 127.7 | 40.9 | 75.4 | 12 | 129.6 | 31.1 | 8.24 | 97.7 | 70.9
485610.3 |  |  | 2500 | 127.8 | 82.4 | 96.6 | 30.1 | 31.9 | 0.051 | 106.8 | 11.6 | 70 | 70.6 | 63.2 | 0.989 | 101.9 | 368 | 294.4 | 96.1 | 675.9 | 2.261 | 427.5 | 33.28 | 127.4 | 40.7 | 76.4 | 12 | 127.5 | 31.1 | 8.24 | 97.7 | 72.4
485640.3 |  |  | 2500 | 127.8 | 83.4 | 97.6 | 30.1 | 31.9 | 0.041 | 106.9 | 11.6 | 69.9 | 70.2 | 63 | 0.99 | 102 | 366.6 | 291.7 | 96.9 | 677.6 | 2.258 | 428.6 | 33.13 | 127.3 | 40.8 | 77.4 | 12 | 128.9 | 31.1 | 8.26 | 98 | 72
485670.3 |  |  | 2499 | 128.1 | 84.3 | 98.3 | 30.1 | 32 | 0.05 | 106.9 | 11.6 | 70 | 69.9 | 63.2 | 0.991 | 102 | 362.6 | 287.4 | 97.8 | 678.8 | 2.254 | 427.6 | 33.28 | 127.8 | 41 | 78.2 | 12 | 129.2 | 31.1 | 8.26 | 98.2 | 71.5
485700.3 |  |  | 2501 | 127.7 | 84.8 | 99.1 | 30.2 | 32.1 | 0.038 | 107.1 | 11.6 | 69.9 | 69.7 | 63.6 | 0.986 | 102 | 360 | 283.9 | 98.4 | 679.3 | 2.3 | 427.6 | 34 | 127.8 | 41.1 | 78.7 | 12 | 128.2 | 31.1 | 8.24 | 98.3 | 72.2
485730.3 |  |  | 2500 | 128 | 85.3 | 99.9 | 30.2 | 32 | 0.042 | 107.1 | 11.6 | 70 | 69.5 | 63.3 | 0.99 | 102 | 356.1 | 279.9 | 99.2 | 679.7 | 2.185 | 429 | 33.58 | 127.4 | 41.3 | 78.9 | 12 | 128.9 | 31.1 | 8.25 | 98.5 | 72
485760.3 |  |  | 2500 | 127.5 | 85.1 | 100.6 | 30.2 | 31.8 | 0.042 | 107.1 | 11.6 | 70 | 70.4 | 62.9 | 0.987 | 102 | 354.7 | 276.9 | 99.8 | 680.5 | 2.116 | 428.8 | 33.56 | 128.3 | 41.5 | 78.7 | 12 | 130.2 | 31.1 | 8.26 | 98.1 | 71.6
485790.3 |  |  | 2500 | 127.2 | 85 | 101.1 | 30.1 | 32 | 0.053 | 107.3 | 11.5 | 69.9 | 69 | 62.1 | 0.988 | 101.9 | 353.7 | 274.4 | 100.4 | 680 | 2.1 | 427.6 | 33.51 | 127.7 | 41.3 | 78.3 | 12 | 127.6 | 31.1 | 8.22 | 98 | 72.2
485820.3 |  |  | 2500 | 127.9 | 84.6 | 100.2 | 30.1 | 31.9 | 0.064 | 107 | 11.5 | 70 | 70 | 62.2 | 0.989 | 101.9 | 354.4 | 274.9 | 100.8 | 680.6 | 2.094 | 429 | 33.56 | 127.3 | 41.3 | 78.1 | 12 | 127.2 | 31.1 | 8.24 | 97.8 | 72.2
485850.3 |  |  | 2500 | 128.8 | 84.8 | 99.8 | 30.2 | 31.8 | 0.041 | 107.1 | 11.5 | 69.9 | 68.9 | 62.7 | 0.987 | 101.9 | 356.1 | 276.7 | 100.4 | 680.6 | 2.114 | 428.5 | 34.12 | 127.6 | 41.3 | 78.3 | 12 | 129.1 | 31.2 | 8.26 | 98.6 | 72.1
485880.3 |  |  | 2500 | 126.8 | 85 | 99.8 | 30.1 | 31.9 | 0.05 | 106.9 | 11.5 | 70 | 71.2 | 62 | 0.99 | 102 | 356.5 | 277.6 | 100.4 | 680.8 | 2.07 | 427.2 | 33.39 | 128.1 | 41.3 | 78.7 | 12 | 129.9 | 31.2 | 8.24 | 97.7 | 71.6
485910.3 |  |  | 2500 | 127.4 | 85.4 | 99.8 | 30.1 | 31.9 | 0.061 | 106.8 | 11.6 | 69.9 | 69.4 | 62.6 | 0.99 | 101.9 | 356.2 | 277.2 | 100.6 | 680.3 | 2.018 | 428.3 | 33.38 | 127.5 | 41.4 | 79 | 12 | 127.1 | 31.2 | 8.27 | 97.9 | 71.3
485940.3 |  |  | 2499 | 127.3 | 85.1 | 99.9 | 30.1 | 32 | 0.052 | 106.7 | 11.6 | 70 | 70.2 | 62 | 0.989 | 102 | 356 | 277.3 | 100.4 | 680.8 | 1.987 | 428.4 | 33.17 | 127.6 | 41.2 | 78.5 | 12 | 129 | 31.2 | 8.26 | 97.6 | 71.2
485970.3 |  |  | 2500 | 127.3 | 84.7 | 99.9 | 30.1 | 31.9 | 0.068 | 106.7 | 11.6 | 70 | 69.7 | 62.7 | 0.991 | 102 | 355.6 | 277.6 | 100.6 | 680.2 | 1.935 | 427.2 | 33.2 | 127.9 | 41.6 | 78.1 | 12 | 128.6 | 31.2 | 8.26 | 97.4 | 71.1
498601.4 |  |  | 1548 | 49.8 | 45.2 | 50 | 29.9 | 31.9 | 0.057 | 103.9 | 11.6 | 70.1 | 40 | 26.4 | 0.762 | 102.1 | 442 | 423.3 | 53.2 | 446.3 | 1.182 | 428.3 | 7.83 | 104.1 | 38 | 40.5 | 12 | 104.3 | 31.5 | 3.39 | 53.8 | 25
498602.4 |  |  | 1570 | 48.8 | 45.2 | 50 | 29.9 | 32 | 0.027 | 104.2 | 11.6 | 70.1 | 40 | 26.4 | 0.759 | 102.1 | 444.4 | 425.3 | 53.2 | 446.2 | 1.208 | 427.9 | 8.03 | 104.1 | 37.9 | 40.5 | 12 | 104.5 | 31.5 | 3.39 | 54.2 | 25
498603.4 |  |  | 1603 | 48.5 | 45.2 | 50 | 29.9 | 32 | 0.02 | 104.3 | 11.6 | 70.1 | 40.1 | 26.4 | 0.76 | 102.1 | 447.6 | 428.3 | 53.2 | 446.4 | 1.232 | 427 | 8.26 | 104.2 | 38 | 40.6 | 12 | 104.6 | 31.6 | 3.4 | 54.4 | 25.1
498604.4 |  |  | 1633 | 48.6 | 45.2 | 49.9 | 29.9 | 32.1 | 0.014 | 104.4 | 11.6 | 70.1 | 40.6 | 26.4 | 0.758 | 102.1 | 450.3 | 430.9 | 53.2 | 446.4 | 1.231 | 428.7 | 8.46 | 104.2 | 37.9 | 40.5 | 12.1 | 104.8 | 31.5 | 3.4 | 54.5 | 24.9
498605.4 |  |  | 1666 | 49.1 | 45.2 | 50.1 | 29.9 | 32.1 | -0.002 | 104.6 | 11.6 | 70.1 | 41.2 | 26.4 | 0.758 | 102.1 | 453.4 | 433.8 | 53.2 | 446.4 | 1.251 | 428.1 | 8.79 | 104.3 | 38 | 40.5 | 12 | 104.9 | 31.5 | 3.41 | 54.7 | 25.1
498606.4 |  |  | 1699 | 49.6 | 45.1 | 50 | 29.8 | 32 | -0.015 | 104.7 | 11.6 | 70.1 | 41.9 | 26.4 | 0.76 | 102.1 | 455.8 | 436.2 | 53.2 | 446.5 | 1.218 | 428.2 | 9.01 | 104.4 | 37.9 | 40.5 | 12 | 105.1 | 31.4 | 3.42 | 54.8 | 25
498607.4 |  |  | 1729 | 50 | 45.1 | 50 | 29.9 | 31.9 | -0.04 | 104.9 | 11.6 | 70.1 | 42.7 | 26.4 | 0.759 | 102.1 | 458.7 | 438.7 | 53.2 | 446.5 | 1.251 | 427.2 | 9.2 | 104.4 | 38 | 40.5 | 12 | 105.3 | 31.5 | 3.43 | 55 | 25.1
498608.4 |  |  | 1762 | 50.5 | 45.1 | 50 | 29.9 | 32 | -0.062 | 105.1 | 11.6 | 70.1 | 43.6 | 26.4 | 0.758 | 102.1 | 461 | 441 | 53.2 | 446.7 | 1.189 | 427.5 | 9.54 | 104.6 | 37.9 | 40.4 | 12 | 105.5 | 31.4 | 3.45 | 55.3 | 25.1
498609.4 |  |  | 1794 | 51 | 45 | 50.1 | 29.9 | 32 | -0.1 | 105.2 | 11.6 | 70.1 | 44.5 | 26.4 | 0.76 | 102.1 | 463.7 | 443.4 | 53.3 | 446.9 | 1.158 | 427.4 | 9.79 | 104.7 | 37.9 | 40.4 | 12 | 105.8 | 31.4 | 3.48 | 55.7 | 25.2
498610.4 |  |  | 1827 | 51.5 | 44.9 | 50.1 | 29.9 | 31.9 | -0.139 | 105.5 | 11.6 | 70.1 | 45.6 | 26.4 | 0.76 | 102.1 | 466.9 | 446.1 | 53.3 | 447.2 | 1.133 | 428.5 | 10.2 | 104.8 | 38 | 40.4 | 12 | 106.2 | 31.4 | 3.51 | 56.1 | 25.2
498611.4 |  |  | 1863 | 52.4 | 44.8 | 50.2 | 29.9 | 31.9 | -0.176 | 105.7 | 11.6 | 70 | 46.9 | 26.4 | 0.76 | 102.1 | 469.4 | 448.6 | 53.3 | 447.4 | 1.113 | 427.5 | 10.67 | 105 | 37.9 | 40.4 | 12 | 106.6 | 31.4 | 3.55 | 56.5 | 25.3
498612.4 |  |  | 1894 | 53.5 | 44.8 | 50.3 | 29.9 | 31.9 | -0.212 | 105.9 | 11.6 | 70 | 48.1 | 26.3 | 0.759 | 102.1 | 472 | 451.2 | 53.3 | 447.9 | 1.094 | 428.9 | 10.96 | 105.2 | 38 | 40.5 | 12 | 106.9 | 31.4 | 3.59 | 56.9 | 25.4
498613.4 |  |  | 1924 | 54.6 | 44.8 | 50.3 | 29.9 | 31.9 | -0.253 | 106.1 | 11.6 | 70 | 49.2 | 26.4 | 0.76 | 102 | 475.1 | 454 | 53.3 | 448.4 | 1.082 | 428.2 | 11.31 | 105.3 | 37.9 | 40.5 | 12 | 107.2 | 31.4 | 3.64 | 57.3 | 25.5
498614.4 |  |  | 1956 | 55.5 | 44.8 | 50.3 | 29.9 | 31.9 | -0.255 | 106.4 | 11.6 | 70 | 50.2 | 26.4 | 0.761 | 102.1 | 477.7 | 456.5 | 53.3 | 449 | 1.145 | 429.5 | 11.72 | 105.6 | 37.9 | 40.5 | 12 | 107.7 | 31.3 | 3.69 | 57.8 | 25.7
498615.4 |  |  | 1988 | 56.5 | 44.8 | 50.4 | 30 | 31.9 | -0.284 | 106.6 | 11.6 | 70 | 51.2 | 26.4 | 0.76 | 102 | 480 | 458.4 | 53.3 | 449.7 | 1.135 | 427.1 | 12.19 | 105.7 | 37.9 | 40.6 | 12 | 108 | 31.4 | 3.76 | 58.2 | 25.8
498616.4 |  |  | 2021 | 57.6 | 44.7 | 50.4 | 30 | 31.9 | -0.344 | 106.9 | 11.6 | 70 | 52.1 | 26.4 | 0.759 | 102.1 | 482.2 | 460.4 | 53.3 | 450.5 | 1.103 | 428.1 | 12.66 | 106.1 | 38 | 40.7 | 12 | 108.5 | 31.4 | 3.83 | 58.7 | 26
498617.4 |  |  | 2053 | 58.9 | 44.7 | 50.5 | 30 | 31.9 | -0.404 | 107.2 | 11.6 | 70 | 53.1 | 26.4 | 0.76 | 102 | 484.7 | 462.9 | 53.4 | 451.4 | 1.114 | 426.4 | 13.22 | 106.4 | 38 | 40.7 | 12 | 108.9 | 31.4 | 3.9 | 59.3 | 26
498618.4 |  |  | 2084 | 60.3 | 44.7 | 50.6 | 29.9 | 31.9 | -0.469 | 107.5 | 11.6 | 70 | 54.2 | 26.4 | 0.763 | 102.1 | 486.6 | 464.7 | 53.4 | 452.4 | 1.081 | 425.1 | 13.67 | 107.2 | 37.9 | 40.8 | 12 | 109.7 | 31.3 | 3.99 | 59.9 | 26.1
498619.4 |  |  | 2115 | 61.6 | 44.7 | 50.6 | 30 | 31.9 | -0.419 | 107.7 | 11.6 | 70 | 55.3 | 26.4 | 0.766 | 102.1 | 488.8 | 466.6 | 53.4 | 453.4 | 1.086 | 417.8 | 14.09 | 108.3 | 37.9 | 40.9 | 12 | 108.6 | 31.4 | 4.08 | 60.5 | 26.2
498620.4 |  |  | 2148 | 63 | 44.8 | 50.7 | 30 | 31.8 | -0.519 | 107.6 | 11.6 | 70 | 56.4 | 26.5 | 0.78 | 102.1 | 490.6 | 468.4 | 53.4 | 454.4 | 1.07 | 406.6 | 14.78 | 106.3 | 37.9 | 40.9 | 12 | 106.6 | 31.6 | 4.18 | 61.2 | 26.3
498621.4 |  |  | 2182 | 65 | 44.8 | 50.8 | 29.9 | 31.8 | -0.619 | 107.8 | 11.6 | 70 | 57.5 | 26.6 | 0.809 | 102.1 | 493 | 470.6 | 53.4 | 455.6 | 1.032 | 400.7 | 15.91 | 106.5 | 37.9 | 40.9 | 12 | 106.8 | 31.7 | 4.29 | 62.3 | 26.4
498622.4 |  |  | 2210 | 67.1 | 44.8 | 50.9 | 30 | 31.8 | -0.571 | 107.7 | 11.6 | 70 | 58.5 | 26.6 | 0.816 | 102.1 | 495 | 472.4 | 53.5 | 457 | 1.052 | 407.1 | 16.1 | 106.8 | 37.9 | 41.1 | 12 | 108.6 | 31.8 | 4.4 | 63.1 | 26.4
498623.4 |  |  | 2241 | 69 | 44.8 | 51 | 30 | 31.8 | -0.383 | 107.7 | 11.6 | 70 | 59.5 | 26.6 | 0.826 | 102.1 | 497.4 | 474.6 | 53.6 | 458.7 | 1.186 | 414.6 | 16.81 | 107 | 37.9 | 41.2 | 12 | 107.8 | 31.8 | 4.51 | 63.9 | 26.5
498624.4 |  |  | 2272 | 70.4 | 44.9 | 51.2 | 30.1 | 31.8 | -0.429 | 107.7 | 11.6 | 70 | 60.5 | 26.6 | 0.844 | 102.1 | 499.5 | 476.6 | 53.6 | 460.3 | 1.188 | 429.5 | 17.41 | 107 | 37.9 | 41.3 | 12 | 107.8 | 31.8 | 4.63 | 64.6 | 26.6
498625.4 |  |  | 2303 | 71.8 | 44.9 | 51.3 | 30.1 | 31.8 | -0.267 | 107.7 | 11.6 | 70 | 61.4 | 26.7 | 0.866 | 102.1 | 501.8 | 478.5 | 53.7 | 462.2 | 1.314 | 428.6 | 17.91 | 107.1 | 37.9 | 41.4 | 12.1 | 108.4 | 31.7 | 4.75 | 65.4 | 26.6
498626.4 |  |  | 2335 | 73.4 | 45 | 51.4 | 30.1 | 31.8 | -0.313 | 107.9 | 11.6 | 70 | 62.4 | 26.7 | 0.88 | 102.1 | 503.7 | 480.5 | 53.7 | 464.3 | 1.388 | 430.1 | 18.58 | 107.5 | 37.9 | 41.6 | 12.1 | 108.9 | 31.7 | 4.86 | 66.3 | 26.7
498627.4 |  |  | 2367 | 75 | 45.1 | 51.6 | 30.1 | 31.7 | -0.174 | 108.2 | 11.6 | 70 | 63.4 | 26.7 | 0.905 | 102.1 | 505.8 | 482.4 | 53.7 | 466.4 | 1.448 | 429.4 | 19.35 | 107.7 | 37.9 | 41.7 | 12.1 | 109.2 | 31.6 | 4.97 | 67.3 | 26.7
498628.4 |  |  | 2397 | 76.8 | 45.2 | 51.7 | 30.1 | 31.7 | -0.238 | 107.7 | 11.6 | 70 | 64.3 | 26.8 | 0.931 | 102.1 | 507.6 | 484 | 53.8 | 468.7 | 1.456 | 427 | 20.25 | 108 | 37.9 | 41.8 | 12 | 109.8 | 31.6 | 5.08 | 68.5 | 26.7
498629.4 |  |  | 2428 | 78.4 | 45.3 | 51.9 | 30.1 | 31.7 | -0.234 | 107.6 | 11.6 | 70 | 65.4 | 26.8 | 0.933 | 102.1 | 509.2 | 485.3 | 53.8 | 471.6 | 1.342 | 428 | 20.31 | 117 | 37.9 | 41.9 | 12.1 | 117.5 | 31.5 | 5.19 | 69.3 | 26.8
498631.3 |  |  | 2486 | 80.9 | 45.7 | 52.3 | 30.2 | 31.7 | -0.187 | 108.2 | 11.6 | 70 | 67.1 | 26.9 | 0.981 | 102.1 | 512.8 | 488.8 | 53.9 | 476.4 | 1.505 | 428.6 | 22.09 | 117.7 | 38.1 | 42.2 | 12.1 | 118 | 31.4 | 5.4 | 71.2 | 26.9
498632.3 |  |  | 2498 | 83.2 | 45.7 | 52.6 | 30.2 | 31.7 | -0.205 | 108.7 | 11.6 | 70 | 68.1 | 26.9 | 0.984 | 102.1 | 513 | 488.8 | 54.1 | 479.3 | 1.538 | 429.2 | 22.97 | 116.3 | 38 | 42.3 | 12.1 | 116.1 | 31.4 | 5.5 | 72.3 | 26.9
498633.3 |  |  | 2500 | 85.9 | 45.9 | 52.8 | 30.2 | 31.7 | -0.109 | 108.7 | 11.6 | 70 | 69.1 | 27 | 0.983 | 102.1 | 513 | 488.5 | 54.1 | 482.2 | 1.563 | 429.1 | 23.04 | 115.5 | 37.9 | 42.4 | 12 | 115.6 | 31.3 | 5.6 | 73 | 26.9
498634.3 |  |  | 2500 | 88 | 46 | 53.1 | 30.2 | 31.6 | -0.099 | 108.9 | 11.6 | 70 | 69.7 | 27 | 0.983 | 102.1 | 512.5 | 488 | 54.2 | 485.2 | 1.641 | 427.9 | 23.53 | 115.3 | 38 | 42.5 | 12 | 115.6 | 31.4 | 5.69 | 73.6 | 26.9
498635.3 |  |  | 2500 | 89.2 | 46.1 | 53.2 | 30.2 | 31.6 | -0.123 | 108.4 | 11.6 | 70 | 70.2 | 27.1 | 0.982 | 102.1 | 512.1 | 487.6 | 54.3 | 488.3 | 1.639 | 427.4 | 23.91 | 115.4 | 38 | 42.6 | 12 | 116 | 31.3 | 5.78 | 74.4 | 27
498636.3 |  |  | 2501 | 90.4 | 46.3 | 53.4 | 30.2 | 31.6 | -0.122 | 108.5 | 11.6 | 70 | 70.5 | 27.1 | 0.984 | 102.1 | 511.7 | 487.1 | 54.3 | 491.4 | 1.65 | 427.4 | 24.18 | 115.4 | 38 | 42.6 | 12 | 115.9 | 31.3 | 5.87 | 75.1 | 27.1
498637.3 |  |  | 2501 | 91.5 | 46.4 | 53.7 | 30.2 | 31.5 | -0.041 | 108.6 | 11.6 | 70 | 70.7 | 27.1 | 0.985 | 102.1 | 511.5 | 486.8 | 54.4 | 494.3 | 1.657 | 428.2 | 24.59 | 115.4 | 37.9 | 42.8 | 12 | 116.1 | 31.3 | 5.95 | 75.7 | 27.2
498638.3 |  |  | 2500 | 92.6 | 46.5 | 53.8 | 30.3 | 31.5 | -0.033 | 108.2 | 11.6 | 70 | 70.8 | 27.2 | 0.984 | 102.1 | 511 | 486.3 | 54.5 | 497.3 | 1.672 | 429.2 | 24.74 | 115.4 | 38 | 42.9 | 12 | 116.2 | 31.3 | 6.03 | 76.2 | 27.3
498639.3 |  |  | 2499 | 93.6 | 46.7 | 54.1 | 30.3 | 31.4 | -0.046 | 108.3 | 11.6 | 70 | 71 | 27.3 | 0.984 | 102.1 | 510.8 | 485.9 | 54.6 | 500.6 | 1.686 | 429.2 | 24.83 | 115.4 | 37.9 | 42.9 | 12 | 116.1 | 31.2 | 6.1 | 76.7 | 27.3
498640.3 |  |  | 2499 | 94.4 | 46.8 | 54.2 | 30.3 | 31.4 | -0.046 | 108.3 | 11.6 | 70 | 71.1 | 27.3 | 0.988 | 102.1 | 510.7 | 485.8 | 54.7 | 503.6 | 1.747 | 428.9 | 24.84 | 115.4 | 37.9 | 43.1 | 12 | 116.3 | 31.2 | 6.17 | 77.1 | 27.4
498641.3 |  |  | 2500 | 94.8 | 46.9 | 54.3 | 30.3 | 31.3 | -0.053 | 108.3 | 11.6 | 70 | 71.2 | 27.4 | 0.982 | 102.1 | 510.2 | 485.3 | 54.8 | 506.3 | 1.741 | 427.9 | 24.91 | 115.4 | 38 | 43.2 | 12.1 | 116.5 | 31.2 | 6.24 | 77.3 | 27.4
498642.3 |  |  | 2500 | 95.1 | 47 | 54.5 | 30.3 | 31.3 | -0.06 | 107.9 | 11.6 | 70.1 | 71.2 | 27.4 | 0.983 | 102.1 | 509.9 | 485 | 55 | 509.1 | 1.727 | 428.1 | 25.04 | 115.6 | 37.9 | 43.2 | 12.1 | 117.1 | 31.2 | 6.3 | 77.6 | 27.6
498643.3 |  |  | 2501 | 95.4 | 47.2 | 54.7 | 30.3 | 31.3 | -0.007 | 108 | 11.6 | 70.1 | 71.4 | 27.5 | 0.986 | 102.1 | 509.8 | 484.7 | 55 | 511.8 | 1.795 | 427.7 | 25.26 | 115.7 | 37.9 | 43.3 | 12 | 117.3 | 31.2 | 6.35 | 77.9 | 27.6
498644.3 |  |  | 2500 | 95.7 | 47.2 | 54.8 | 30.4 | 31.3 | -0.006 | 108.1 | 11.6 | 70.1 | 71.4 | 27.6 | 0.985 | 102.1 | 509.4 | 484.4 | 55.1 | 514.4 | 1.819 | 429.2 | 24.92 | 115.9 | 37.9 | 43.4 | 12 | 117.6 | 31.2 | 6.41 | 78.3 | 27.7
498645.3 |  |  | 2501 | 96.4 | 47.3 | 54.9 | 30.4 | 31.2 | -0.011 | 108.2 | 11.6 | 70.1 | 71.4 | 27.6 | 0.984 | 102.1 | 509.1 | 483.8 | 55.2 | 517.1 | 1.789 | 429.2 | 25.4 | 116 | 37.9 | 43.5 | 12 | 117.7 | 31.2 | 6.46 | 78.7 | 27.7
498646.3 |  |  | 2501 | 97 | 47.4 | 55 | 30.4 | 31.2 | -0.019 | 107.7 | 11.6 | 70.1 | 71.5 | 27.7 | 0.985 | 102.1 | 508.9 | 483.6 | 55.3 | 519.7 | 1.83 | 429.1 | 25.75 | 116.2 | 37.9 | 43.6 | 12.1 | 117.7 | 31.2 | 6.51 | 79.1 | 27.8
498647.3 |  |  | 2500 | 97.8 | 47.6 | 55.1 | 30.4 | 31.2 | -0.02 | 107.8 | 11.6 | 70.1 | 71.5 | 27.8 | 0.984 | 102.1 | 508.5 | 483.2 | 55.4 | 522.1 | 1.812 | 427.9 | 25.81 | 116.2 | 37.9 | 43.7 | 12 | 117.8 | 31.2 | 6.56 | 79.4 | 27.9
498648.3 |  |  | 2501 | 98.1 | 47.6 | 55.3 | 30.4 | 31.1 | -0.025 | 107.9 | 11.6 | 70.1 | 71.5 | 27.8 | 0.984 | 102.1 | 508.1 | 482.7 | 55.5 | 524.5 | 1.778 | 428 | 25.88 | 116.4 | 38 | 43.7 | 12 | 117.9 | 31.2 | 6.61 | 79.8 | 27.9
498649.3 |  |  | 2500 | 98.4 | 47.7 | 55.4 | 30.4 | 31.1 | -0.028 | 107.9 | 11.6 | 70.1 | 71.1 | 27.9 | 0.99 | 102.1 | 508 | 482.4 | 55.6 | 526.9 | 1.817 | 427.7 | 25.86 | 116.5 | 37.9 | 43.8 | 12 | 118 | 31.2 | 6.65 | 80 | 28
498650.3 |  |  | 2500 | 98.9 | 47.8 | 55.5 | 30.5 | 31.1 | 0.026 | 107.5 | 11.6 | 70.1 | 70.7 | 28 | 0.99 | 102.1 | 507.4 | 481.8 | 55.7 | 529.6 | 1.858 | 429.1 | 26.16 | 116.5 | 37.9 | 43.9 | 12 | 117.8 | 31.2 | 6.7 | 80 | 28.1
498651.3 |  |  | 2499 | 99.1 | 48 | 55.6 | 30.5 | 31.1 | 0.019 | 107.5 | 11.6 | 70.1 | 70.5 | 28.1 | 0.986 | 102.1 | 507.4 | 481.7 | 55.8 | 531.8 | 1.847 | 428.8 | 26.37 | 116.4 | 37.9 | 44 | 12 | 117.8 | 31.2 | 6.74 | 80 | 28.2
498652.3 |  |  | 2500 | 99.8 | 48.1 | 55.8 | 30.5 | 31.1 | 0.015 | 107.6 | 11.6 | 70.1 | 70.3 | 28.1 | 0.989 | 102.1 | 507 | 481.4 | 55.9 | 534.1 | 1.918 | 429.9 | 26.33 | 116.5 | 38 | 44.2 | 12 | 117.8 | 31.2 | 6.78 | 80.4 | 28.3
498653.3 |  |  | 2500 | 100.1 | 48.3 | 55.9 | 30.6 | 31.1 | 0.011 | 107.6 | 11.6 | 70.1 | 70.2 | 28.2 | 0.986 | 102.1 | 506.2 | 480.6 | 56.1 | 536.2 | 1.903 | 429 | 26.35 | 116.5 | 37.9 | 44.3 | 12.1 | 118 | 31.1 | 6.82 | 80.7 | 28.3
498654.3 |  |  | 2500 | 100.6 | 48.4 | 56 | 30.6 | 31.1 | 0.009 | 107.7 | 11.6 | 70.1 | 70.1 | 28.2 | 0.985 | 102 | 506 | 480.1 | 56.2 | 538.3 | 1.896 | 429.4 | 26.36 | 116.5 | 38 | 44.4 | 12.1 | 118.3 | 31.2 | 6.85 | 81 | 28.4
498655.3 |  |  | 2499 | 100.3 | 48.5 | 56.1 | 30.6 | 31.1 | 0.019 | 107.5 | 11.6 | 70.1 | 69.9 | 28.3 | 0.988 | 102.1 | 505.5 | 479.8 | 56.3 | 540.2 | 1.873 | 427.8 | 25.32 | 116.8 | 38 | 44.5 | 12 | 118.5 | 31.1 | 6.89 | 81.1 | 28.5
498656.3 |  |  | 2502 | 99.8 | 48.7 | 56.2 | 30.6 | 31 | -0.005 | 107.7 | 11.6 | 70.1 | 69.9 | 28.3 | 0.987 | 102 | 505.7 | 479.6 | 56.3 | 542.3 | 1.867 | 428.4 | 26.73 | 117 | 37.9 | 44.6 | 12 | 118.9 | 31.1 | 6.92 | 81.3 | 28.6
498657.3 |  |  | 2498 | 99.4 | 48.8 | 56.3 | 30.6 | 31 | 0.012 | 107.5 | 11.6 | 70.1 | 69.9 | 28.3 | 0.989 | 102 | 505 | 479.2 | 56.4 | 544.3 | 1.902 | 427.9 | 25.56 | 117.4 | 38 | 44.7 | 12 | 119.1 | 31.1 | 6.95 | 81.3 | 28.6
498658.3 |  |  | 2502 | 99.6 | 48.9 | 56.4 | 30.7 | 30.9 | -0.009 | 107.7 | 11.6 | 70.1 | 69.9 | 28.4 | 0.987 | 102 | 505.2 | 478.9 | 56.5 | 546.2 | 1.964 | 429.4 | 26.53 | 117.6 | 38 | 44.9 | 12 | 119.1 | 31.1 | 6.97 | 81.5 | 28.7
498659.3 |  |  | 2500 | 100.3 | 49.1 | 56.5 | 30.7 | 30.9 | -0.006 | 106.8 | 11.6 | 70.1 | 69.9 | 28.5 | 0.988 | 102.1 | 504.2 | 478.5 | 56.6 | 548.2 | 1.962 | 429.4 | 26.99 | 118.2 | 38 | 44.9 | 12 | 120.1 | 31.1 | 7 | 81.9 | 28.8
498660.3 |  |  | 2502 | 101.1 | 49.2 | 56.6 | 30.7 | 30.9 | 0.054 | 106.7 | 11.6 | 70.1 | 69.9 | 28.6 | 0.989 | 102 | 504.5 | 478.2 | 56.7 | 550 | 2.025 | 429.1 | 26.74 | 119.2 | 38 | 45.1 | 12 | 119.7 | 31.1 | 7.02 | 82 | 28.8
498661.3 |  |  | 2501 | 102 | 49.3 | 56.8 | 30.7 | 30.9 | 0.035 | 106.9 | 11.6 | 70.1 | 69.9 | 28.6 | 0.985 | 102.1 | 504.2 | 477.7 | 56.8 | 552.1 | 2.013 | 427.7 | 27.04 | 119.3 | 37.9 | 45.2 | 12 | 119.7 | 31.1 | 7.04 | 82.3 | 28.8
498662.3 |  |  | 2497 | 102.5 | 49.3 | 56.9 | 30.7 | 30.9 | 0.028 | 106.9 | 11.6 | 70.1 | 69.9 | 28.7 | 0.993 | 102.1 | 502.8 | 476.8 | 57 | 553.8 | 2.047 | 427.8 | 25.79 | 119.7 | 38 | 45.3 | 12 | 120.3 | 31.1 | 7.06 | 82.8 | 28.9
498663.3 |  |  | 2503 | 102.6 | 49.5 | 57 | 30.8 | 30.8 | 0.031 | 107 | 11.6 | 70.1 | 69.9 | 28.8 | 0.986 | 102.1 | 503.6 | 477.1 | 57.1 | 555.4 | 2.06 | 428 | 27.45 | 119.7 | 38 | 45.4 | 12 | 119.8 | 31.1 | 7.09 | 82.8 | 29.1
498664.3 |  |  | 2502 | 103 | 49.6 | 57.2 | 30.8 | 30.8 | 0.025 | 107 | 11.6 | 70.1 | 69.8 | 28.8 | 0.986 | 102.1 | 503.1 | 476.7 | 57.2 | 557.1 | 2.047 | 429.4 | 27.66 | 119.6 | 38.1 | 45.6 | 12 | 120 | 31.1 | 7.11 | 83.2 | 29.1
498665.3 |  |  | 2500 | 103.3 | 49.8 | 57.2 | 30.8 | 30.8 | 0.019 | 107.1 | 11.6 | 70.1 | 69.8 | 28.9 | 0.985 | 102.1 | 502.5 | 476.1 | 57.4 | 558.7 | 2.052 | 429.8 | 26.86 | 119.6 | 38 | 45.7 | 12 | 120.2 | 31.1 | 7.13 | 83.5 | 29.2
498666.3 |  |  | 2499 | 104.2 | 49.9 | 57.3 | 30.8 | 30.8 | 0.028 | 107 | 11.6 | 70.1 | 69.9 | 28.9 | 0.983 | 102.1 | 502.3 | 475.5 | 57.4 | 560.2 | 2.011 | 429.5 | 27.32 | 119.5 | 38.1 | 45.8 | 12 | 119.6 | 31 | 7.15 | 83.5 | 29.2
498667.3 |  |  | 2499 | 104.6 | 50 | 57.4 | 30.9 | 30.8 | 0.019 | 107 | 11.6 | 70.1 | 69.8 | 29 | 0.984 | 102.1 | 501.7 | 475.4 | 57.5 | 561.8 | 2.036 | 428.2 | 28.05 | 119.1 | 38.1 | 45.9 | 12.1 | 119 | 31.1 | 7.17 | 83.5 | 29.3
498668.3 |  |  | 2498 | 105.2 | 50.1 | 57.6 | 30.9 | 30.8 | 0.013 | 107.1 | 11.6 | 70 | 69.8 | 29.1 | 0.989 | 102.1 | 501.5 | 474.7 | 57.6 | 563.4 | 2.03 | 427.6 | 27.27 | 119 | 38.1 | 46.1 | 12.1 | 119.4 | 31 | 7.19 | 84.1 | 29.3
498669.3 |  |  | 2502 | 105.8 | 50.3 | 57.7 | 30.9 | 30.8 | 0.014 | 107.1 | 11.6 | 70 | 69.9 | 29.1 | 0.988 | 102.1 | 501.5 | 474.5 | 57.7 | 564.9 | 2.035 | 427.6 | 28.07 | 119 | 38.1 | 46.2 | 12.1 | 119.4 | 31 | 7.21 | 84.4 | 29.4
498670.3 |  |  | 2501 | 106.6 | 50.4 | 57.8 | 30.9 | 30.7 | 0.013 | 107.2 | 11.6 | 70 | 69.9 | 29.2 | 0.988 | 102.1 | 500.9 | 474.3 | 57.8 | 566.4 | 2.041 | 428.2 | 28.23 | 119 | 38.1 | 46.3 | 12.1 | 119.3 | 31 | 7.23 | 84.7 | 29.4
498671.3 |  |  | 2499 | 107.2 | 50.6 | 57.8 | 31 | 30.7 | 0.015 | 107.2 | 11.6 | 70 | 69.9 | 29.2 | 0.985 | 102.1 | 500.5 | 473.6 | 57.9 | 567.9 | 2.03 | 428.9 | 28.06 | 119 | 38.1 | 46.4 | 12 | 119.6 | 31 | 7.25 | 84.8 | 29.6
498672.3 |  |  | 2499 | 107.2 | 50.7 | 57.9 | 31 | 30.7 | 0.023 | 107 | 11.6 | 70 | 69.9 | 29.2 | 0.983 | 102.1 | 500.1 | 473.2 | 57.9 | 569.4 | 2.045 | 429.3 | 26.76 | 119.1 | 38.1 | 46.6 | 12.1 | 120.2 | 31 | 7.27 | 84.7 | 29.6
498673.3 |  |  | 2502 | 106.5 | 50.8 | 58 | 31 | 30.7 | 0.011 | 107.1 | 11.6 | 70 | 69.9 | 29.3 | 0.983 | 102.1 | 500.3 | 473.2 | 58.1 | 570.8 | 2.041 | 428.4 | 27.93 | 119.3 | 38.2 | 46.7 | 12 | 120.5 | 30.9 | 7.29 | 84.6 | 29.7
498674.3 |  |  | 2500 | 106.3 | 50.9 | 58.2 | 31.1 | 30.7 | 0.022 | 107 | 11.6 | 70 | 69.9 | 29.3 | 0.991 | 102.1 | 499.7 | 472.5 | 58.2 | 572.2 | 1.949 | 427.8 | 28.4 | 119.5 | 38.2 | 46.8 | 12 | 121 | 30.9 | 7.31 | 84.6 | 29.7
498675.3 |  |  | 2500 | 106.6 | 51.1 | 58.3 | 31.1 | 30.6 | 0.018 | 107 | 11.6 | 70 | 69.9 | 29.4 | 0.99 | 102.1 | 499.4 | 472 | 58.2 | 573.4 | 1.956 | 427.5 | 27.36 | 119.7 | 38.2 | 46.9 | 12 | 121.1 | 30.9 | 7.33 | 84.7 | 29.8
498676.3 |  |  | 2501 | 107.1 | 51.2 | 58.3 | 31.1 | 30.7 | 0.059 | 107.2 | 11.6 | 70 | 69.9 | 29.4 | 0.987 | 102.1 | 499.3 | 471.8 | 58.3 | 574.6 | 1.986 | 427.2 | 27.91 | 119.8 | 38.2 | 47 | 12 | 121.1 | 30.9 | 7.35 | 84.9 | 29.9
498677.3 |  |  | 2501 | 107.4 | 51.3 | 58.5 | 31.1 | 30.7 | 0.06 | 107.3 | 11.6 | 70 | 69.9 | 29.6 | 0.989 | 102.1 | 499.2 | 472 | 58.4 | 575.8 | 2.029 | 428.9 | 28.77 | 119.8 | 38.2 | 47.1 | 12 | 121 | 30.9 | 7.36 | 85.3 | 30
498678.3 |  |  | 2500 | 107.8 | 51.4 | 58.6 | 31.2 | 30.7 | 0.06 | 107.3 | 11.6 | 70 | 70 | 29.6 | 0.985 | 102.1 | 499 | 471.4 | 58.5 | 577 | 2.079 | 429.1 | 28.87 | 119.7 | 38.2 | 47.2 | 12 | 120.6 | 30.9 | 7.38 | 85.4 | 30
498679.3 |  |  | 2501 | 108.6 | 51.5 | 58.6 | 31.2 | 30.6 | 0.056 | 107.3 | 11.6 | 70 | 70 | 29.7 | 0.986 | 102.1 | 498.7 | 471 | 58.6 | 578.1 | 2.071 | 428.3 | 28.93 | 119.6 | 38.1 | 47.4 | 12 | 120.7 | 30.9 | 7.4 | 85.8 | 30.1
498680.3 |  |  | 2500 | 109.5 | 51.6 | 58.8 | 31.2 | 30.6 | 0.064 | 107.4 | 11.6 | 70 | 70.1 | 29.7 | 0.988 | 102.1 | 498 | 470.3 | 58.7 | 579.2 | 2.097 | 427.3 | 28.77 | 119.6 | 38.1 | 47.5 | 12 | 120.5 | 30.9 | 7.42 | 86.1 | 30.1
498681.3 |  |  | 2500 | 109.9 | 51.7 | 58.8 | 31.2 | 30.6 | 0.061 | 107.4 | 11.6 | 70 | 70.1 | 29.9 | 0.988 | 102.1 | 497.9 | 470.3 | 58.8 | 580.3 | 2.105 | 427.8 | 29.1 | 119.5 | 38.2 | 47.6 | 12 | 120.3 | 30.9 | 7.44 | 86.2 | 30.2
498682.3 |  |  | 2500 | 110.4 | 51.9 | 58.9 | 31.3 | 30.6 | 0.048 | 107.5 | 11.6 | 70 | 70.1 | 30 | 0.986 | 102.1 | 497.1 | 469.6 | 58.9 | 581.3 | 2.04 | 427 | 29.43 | 119.4 | 38.2 | 47.7 | 12 | 120.1 | 30.9 | 7.45 | 86.4 | 30.3
498683.3 |  |  | 2500 | 110.9 | 52.1 | 59.1 | 31.4 | 30.6 | 0.047 | 107.5 | 11.6 | 70 | 70.1 | 30.1 | 0.985 | 102.1 | 497.1 | 469.2 | 58.9 | 582.6 | 2.034 | 428.5 | 29.42 | 119.4 | 38.1 | 47.9 | 12.1 | 120.4 | 30.9 | 7.47 | 86.7 | 30.3
498684.3 |  |  | 2498 | 111.5 | 52.2 | 59.1 | 31.4 | 30.6 | 0.057 | 107.6 | 11.6 | 70 | 70.1 | 30.1 | 0.984 | 102.1 | 497 | 468.9 | 59 | 583.6 | 2.113 | 428.3 | 29.32 | 119.4 | 38.1 | 48 | 12 | 120.6 | 30.9 | 7.49 | 86.7 | 30.4
498685.3 |  |  | 2498 | 111.2 | 52.3 | 59.2 | 31.4 | 30.6 | 0.063 | 107.6 | 11.6 | 70 | 70 | 30.2 | 0.984 | 102.1 | 496.7 | 468.4 | 59.1 | 584.6 | 2.14 | 429.2 | 29 | 119.5 | 38.2 | 48.2 | 12 | 121.2 | 30.9 | 7.51 | 86.9 | 30.4
498686.3 |  |  | 2500 | 110.6 | 52.4 | 59.4 | 31.4 | 30.6 | 0.05 | 107.7 | 11.6 | 70 | 70 | 30.3 | 0.987 | 102.1 | 496.2 | 467.8 | 59.2 | 585.6 | 2.066 | 428.5 | 28.07 | 119.7 | 38.1 | 48.3 | 12 | 121.2 | 30.8 | 7.52 | 87 | 30.6
498687.3 |  |  | 2501 | 110.6 | 52.6 | 59.4 | 31.4 | 30.6 | 0.036 | 107.8 | 11.6 | 70 | 69.9 | 30.4 | 0.989 | 102.1 | 496 | 467.7 | 59.3 | 586.6 | 2.079 | 428.6 | 29.59 | 119.7 | 38.2 | 48.4 | 12 | 120.7 | 30.8 | 7.54 | 87.2 | 30.6
498688.3 |  |  | 2501 | 111.3 | 52.7 | 59.6 | 31.5 | 30.5 | 0.04 | 107.9 | 11.7 | 70 | 69.9 | 30.4 | 0.989 | 102 | 495.7 | 467.3 | 59.4 | 587.6 | 2.114 | 427.5 | 29.77 | 119.5 | 38.1 | 48.5 | 12 | 120.3 | 30.8 | 7.55 | 87.5 | 30.6
498689.3 |  |  | 2501 | 112.3 | 52.8 | 59.7 | 31.5 | 30.6 | 0.031 | 108 | 11.7 | 70 | 70 | 30.4 | 0.986 | 102 | 495.7 | 467.4 | 59.6 | 588.4 | 2.107 | 427.6 | 29.64 | 119.4 | 38.1 | 48.6 | 12 | 120.3 | 30.8 | 7.57 | 87.8 | 30.7
498690.3 |  |  | 2500 | 113 | 52.9 | 59.7 | 31.6 | 30.6 | 0.028 | 108 | 11.7 | 70 | 70 | 30.5 | 0.985 | 102 | 495.5 | 467 | 59.6 | 589.4 | 2.134 | 428 | 29.67 | 119.4 | 38.1 | 48.8 | 12 | 120.3 | 30.8 | 7.59 | 88 | 30.7
498691.3 |  |  | 2501 | 113.5 | 53 | 59.8 | 31.6 | 30.5 | 0.032 | 108.1 | 11.7 | 70 | 70 | 30.6 | 0.984 | 102 | 495.3 | 466.4 | 59.7 | 590.4 | 2.188 | 428.8 | 29.85 | 119.3 | 38.1 | 48.8 | 12 | 120.2 | 30.8 | 7.6 | 88.2 | 30.8
498692.3 |  |  | 2501 | 113.8 | 53.1 | 59.9 | 31.6 | 30.5 | 0.031 | 107.5 | 11.7 | 70.1 | 70 | 30.6 | 0.985 | 102.1 | 494.7 | 466 | 59.8 | 591.3 | 2.117 | 428.5 | 29.76 | 119.4 | 38.1 | 49 | 12 | 120.5 | 30.8 | 7.62 | 88.4 | 30.9
498693.3 |  |  | 2500 | 114 | 53.3 | 60.1 | 31.6 | 30.5 | 0.019 | 107.1 | 11.7 | 70 | 69.9 | 30.7 | 0.989 | 102.1 | 494.5 | 465.6 | 59.9 | 592.2 | 2.141 | 428.5 | 30.02 | 119.5 | 38.2 | 49.1 | 12 | 120.9 | 30.8 | 7.63 | 88.6 | 31
498694.3 |  |  | 2499 | 114 | 53.4 | 60.1 | 31.6 | 30.5 | 0.019 | 107.1 | 11.7 | 70.1 | 69.9 | 30.8 | 0.986 | 102.1 | 493.8 | 465 | 60 | 593.2 | 2.139 | 428 | 29.62 | 119.6 | 38.1 | 49.2 | 12 | 121.2 | 30.7 | 7.65 | 88.6 | 31.1
498695.3 |  |  | 2500 | 113.8 | 53.6 | 60.3 | 31.6 | 30.5 | 0.015 | 107.1 | 11.7 | 70.1 | 69.9 | 30.8 | 0.987 | 102.1 | 493.6 | 464.7 | 60.1 | 594.1 | 2.111 | 427.7 | 30.05 | 119.8 | 38.1 | 49.3 | 12 | 121.7 | 30.8 | 7.66 | 88.5 | 31.1
498696.3 |  |  | 2500 | 114.1 | 53.7 | 60.3 | 31.7 | 30.6 | 0.018 | 107.1 | 11.7 | 70.1 | 69.9 | 30.9 | 0.986 | 102.1 | 493.3 | 464.2 | 60.2 | 594.9 | 2.112 | 427.6 | 30.13 | 120.1 | 38.1 | 49.5 | 12 | 122 | 30.8 | 7.68 | 88.7 | 31.2
498697.3 |  |  | 2500 | 114.3 | 53.8 | 60.4 | 31.7 | 30.4 | 0.018 | 107.1 | 11.7 | 70.1 | 69.8 | 31 | 0.984 | 102.1 | 492.6 | 463.6 | 60.2 | 595.7 | 2.093 | 429 | 29.91 | 120.1 | 38.2 | 49.6 | 12 | 122 | 30.8 | 7.7 | 88.6 | 31.2
498698.3 |  |  | 2500 | 114.7 | 53.9 | 60.4 | 31.7 | 30.4 | 0.017 | 107.2 | 11.7 | 70.1 | 69.9 | 31.1 | 0.984 | 102.1 | 492.6 | 463.3 | 60.3 | 596.6 | 2.085 | 429.3 | 30 | 120.3 | 38.1 | 49.7 | 12 | 122.2 | 30.7 | 7.71 | 88.9 | 31.3
498699.3 |  |  | 2499 | 114.7 | 54.1 | 60.6 | 31.7 | 30.5 | 0.014 | 107.2 | 11.7 | 70.1 | 69.9 | 31.1 | 0.99 | 102.1 | 492.2 | 463 | 60.4 | 597.2 | 2.192 | 429.8 | 29.9 | 120.4 | 38.1 | 49.8 | 12 | 122.5 | 30.7 | 7.73 | 89.1 | 31.3
498700.3 |  |  | 2500 | 114.8 | 54.2 | 60.8 | 31.7 | 30.4 | 0.016 | 107.3 | 11.7 | 70.1 | 69.9 | 31 | 0.986 | 102.1 | 491.9 | 462.8 | 60.6 | 597.9 | 2.202 | 429 | 30.14 | 120.5 | 38.1 | 49.9 | 12 | 122.1 | 30.7 | 7.74 | 89.2 | 31.4
498701.3 |  |  | 2500 | 115.1 | 54.4 | 60.8 | 31.7 | 30.4 | 0.018 | 107.3 | 11.7 | 70.1 | 69.9 | 31.1 | 0.985 | 102.1 | 491.4 | 462.2 | 60.7 | 598.7 | 2.118 | 428.1 | 30.37 | 120.4 | 38.1 | 50 | 12 | 121.7 | 30.7 | 7.75 | 89.3 | 31.5
498702.3 |  |  | 2500 | 115.4 | 54.5 | 60.8 | 31.7 | 30.4 | 0.018 | 107.3 | 11.7 | 70.1 | 69.9 | 31.1 | 0.985 | 102.1 | 491.4 | 462 | 60.7 | 599.3 | 2.211 | 427.8 | 30.32 | 120.4 | 38.2 | 50.2 | 12 | 121.6 | 30.7 | 7.76 | 89.4 | 31.6
498703.3 |  |  | 2500 | 115.5 | 54.6 | 60.9 | 31.7 | 30.4 | 0.022 | 107.2 | 11.7 | 70.1 | 69.9 | 31.1 | 0.984 | 102.1 | 491.4 | 461.8 | 60.8 | 600.1 | 2.228 | 428.9 | 29.78 | 120.2 | 38.1 | 50.3 | 12 | 121.4 | 30.7 | 7.78 | 89.2 | 31.6
498704.3 |  |  | 2500 | 115.3 | 54.7 | 61.1 | 31.7 | 30.4 | 0.016 | 107.3 | 11.7 | 70.1 | 69.9 | 31.2 | 0.983 | 102.1 | 490.6 | 461.2 | 60.9 | 600.8 | 2.15 | 429.7 | 30.31 | 120.1 | 38.1 | 50.4 | 12 | 121.2 | 30.7 | 7.79 | 89.2 | 31.6
498705.3 |  |  | 2501 | 115.3 | 54.8 | 61.2 | 31.7 | 30.4 | 0.02 | 107.3 | 11.7 | 70.1 | 70 | 31.3 | 0.985 | 102.1 | 490.4 | 460.9 | 60.9 | 601.6 | 2.15 | 430 | 30.15 | 120 | 38.2 | 50.6 | 12 | 121.2 | 30.7 | 7.8 | 89.3 | 31.7
498706.3 |  |  | 2500 | 115.6 | 54.9 | 61.2 | 31.7 | 30.4 | 0.014 | 107.4 | 11.7 | 70.1 | 69.9 | 31.4 | 0.987 | 102.1 | 490 | 460.6 | 61 | 602.3 | 2.168 | 429.3 | 30.41 | 120 | 38.1 | 50.7 | 12 | 121.3 | 30.7 | 7.81 | 89.6 | 31.8
498707.3 |  |  | 2500 | 115.7 | 55.1 | 61.3 | 31.8 | 30.4 | 0.007 | 107.4 | 11.7 | 70.1 | 69.9 | 31.6 | 0.985 | 102.1 | 489.8 | 460.3 | 61.1 | 602.9 | 2.167 | 428 | 30.66 | 120 | 38.1 | 50.8 | 12 | 121.5 | 30.7 | 7.82 | 89.8 | 31.8
498708.3 |  |  | 2500 | 115.9 | 55.2 | 61.4 | 31.7 | 30.4 | 0.01 | 107.4 | 11.7 | 70.1 | 69.9 | 31.6 | 0.987 | 102.1 | 489.5 | 459.6 | 61.2 | 603.6 | 2.183 | 427.8 | 30.67 | 120 | 38.1 | 50.9 | 12 | 121.4 | 30.7 | 7.83 | 89.9 | 31.9
498709.3 |  |  | 2500 | 116.1 | 55.3 | 61.5 | 31.8 | 30.4 | 0.012 | 107.4 | 11.7 | 70.1 | 69.9 | 31.7 | 0.986 | 102.1 | 489.1 | 459.4 | 61.3 | 604.3 | 2.182 | 428.4 | 30.68 | 120.1 | 38.1 | 51.1 | 12 | 121.7 | 30.7 | 7.84 | 90 | 32
498710.3 |  |  | 2499 | 116.4 | 55.4 | 61.6 | 31.8 | 30.4 | 0.035 | 107.3 | 11.7 | 70.1 | 70 | 31.8 | 0.985 | 102.1 | 488.8 | 458.9 | 61.4 | 604.9 | 2.196 | 429.1 | 30.61 | 120.2 | 38.1 | 51.1 | 12 | 122.1 | 30.7 | 7.85 | 90.1 | 32.1
498711.3 |  |  | 2500 | 116.6 | 55.5 | 61.7 | 31.8 | 30.4 | 0.065 | 107.3 | 11.7 | 70.1 | 70 | 31.8 | 0.985 | 102.1 | 488.4 | 458.7 | 61.4 | 605.7 | 2.235 | 429.6 | 30.53 | 120.4 | 38.1 | 51.2 | 12 | 122.1 | 30.7 | 7.86 | 90 | 32.1
498712.3 |  |  | 2500 | 116.5 | 55.6 | 61.8 | 31.7 | 30.4 | 0.066 | 107.2 | 11.7 | 70.1 | 70 | 31.9 | 0.984 | 102.1 | 487.9 | 458 | 61.6 | 606.3 | 2.15 | 429.5 | 30.51 | 120.5 | 38.1 | 51.3 | 12 | 122 | 30.7 | 7.87 | 89.8 | 32.2
498713.3 |  |  | 2500 | 116.4 | 55.8 | 61.9 | 31.8 | 30.4 | 0.058 | 107.2 | 11.7 | 70 | 69.9 | 31.8 | 0.984 | 102.1 | 488 | 457.8 | 61.7 | 606.9 | 2.161 | 428.1 | 30.47 | 120.4 | 38.2 | 51.3 | 12 | 122 | 30.7 | 7.87 | 89.9 | 32.2
498714.3 |  |  | 2500 | 116.3 | 55.9 | 62 | 31.7 | 30.4 | 0.053 | 107.3 | 11.7 | 70 | 69.9 | 31.9 | 0.987 | 102.1 | 487.7 | 457.4 | 61.7 | 607.5 | 2.248 | 428.1 | 30.85 | 120.6 | 38.2 | 51.4 | 12.1 | 122.2 | 30.6 | 7.87 | 90.1 | 32.3
498715.3 |  |  | 2500 | 116.6 | 56 | 62.1 | 31.7 | 30.4 | 0.057 | 107.2 | 11.7 | 70 | 69.9 | 31.9 | 0.986 | 102.1 | 487.5 | 457.1 | 61.9 | 608 | 2.257 | 427.7 | 30.58 | 120.6 | 38.2 | 51.5 | 12.1 | 122.3 | 30.6 | 7.88 | 90.2 | 32.3
498716.3 |  |  | 2501 | 117 | 56.1 | 62.2 | 31.7 | 30.4 | 0.049 | 107.3 | 11.7 | 70 | 69.9 | 32 | 0.984 | 102.1 | 486.8 | 456.6 | 62 | 608.6 | 2.282 | 428.5 | 31.04 | 120.7 | 38.2 | 51.5 | 12.1 | 122.1 | 30.6 | 7.89 | 90.3 | 32.4
498717.3 |  |  | 2500 | 117.3 | 56.1 | 62.3 | 31.8 | 30.4 | 0.052 | 107.2 | 11.7 | 70 | 69.9 | 32.1 | 0.985 | 102.1 | 486.5 | 456.2 | 62.1 | 609.1 | 2.169 | 428.6 | 30.78 | 120.7 | 38.2 | 51.5 | 12.1 | 122.2 | 30.6 | 7.9 | 90.3 | 32.5
498718.3 |  |  | 2500 | 117.2 | 56.2 | 62.4 | 31.8 | 30.4 | 0.063 | 107.1 | 11.7 | 70 | 69.9 | 32.1 | 0.989 | 102.1 | 486.6 | 455.8 | 62.1 | 609.8 | 2.18 | 429.3 | 30.57 | 120.7 | 38.2 | 51.6 | 12 | 122.4 | 30.6 | 7.9 | 90.1 | 32.6
498719.3 |  |  | 2500 | 117 | 56.3 | 62.5 | 31.7 | 30.4 | 0.054 | 107.1 | 11.7 | 70 | 69.9 | 32.2 | 0.984 | 102.1 | 486.2 | 455.4 | 62.2 | 610.3 | 2.179 | 428.8 | 30.8 | 120.8 | 38.2 | 51.7 | 12 | 122.3 | 30.6 | 7.91 | 89.9 | 32.6
498720.3 |  |  | 2500 | 117 | 56.3 | 62.6 | 31.7 | 30.4 | 0.046 | 107.2 | 11.7 | 70 | 69.9 | 32.3 | 0.985 | 102.1 | 485.8 | 455.1 | 62.3 | 610.8 | 2.202 | 428.4 | 30.83 | 120.9 | 38.2 | 51.7 | 12 | 122.8 | 30.6 | 7.91 | 90.1 | 32.6
498721.3 |  |  | 2500 | 117.1 | 56.4 | 62.7 | 31.7 | 30.5 | 0.042 | 107.2 | 11.7 | 70 | 69.9 | 32.3 | 0.985 | 102.1 | 485.6 | 454.6 | 62.4 | 611.3 | 2.237 | 427.2 | 30.74 | 121.2 | 38.2 | 51.7 | 12.1 | 123.1 | 30.6 | 7.92 | 90.3 | 32.7
498722.3 |  |  | 2500 | 117 | 56.4 | 62.8 | 31.7 | 30.4 | 0.042 | 107.2 | 11.7 | 70 | 69.9 | 32.3 | 0.982 | 102 | 485.5 | 454.4 | 62.6 | 611.7 | 2.246 | 427.5 | 31.04 | 121.4 | 38.2 | 51.7 | 12.1 | 123.3 | 30.6 | 7.92 | 90.4 | 32.7
498723.3 |  |  | 2500 | 116.9 | 56.4 | 62.9 | 31.7 | 30.4 | 0.054 | 107.2 | 11.7 | 70 | 69.9 | 32.5 | 0.986 | 102 | 484.9 | 453.8 | 62.6 | 612.2 | 2.306 | 427.4 | 30.86 | 121.6 | 38.2 | 51.7 | 12.1 | 123.1 | 30.6 | 7.92 | 90.4 | 32.8
498724.3 |  |  | 2500 | 116.9 | 56.5 | 62.9 | 31.7 | 30.4 | 0.06 | 107.1 | 11.7 | 70 | 70 | 32.6 | 0.991 | 102 | 484.5 | 453.5 | 62.7 | 612.7 | 2.289 | 428.5 | 30.61 | 121.6 | 38.2 | 51.8 | 12.1 | 122.8 | 30.6 | 7.93 | 90.3 | 32.9
498725.3 |  |  | 2500 | 116.9 | 56.6 | 63.1 | 31.7 | 30.4 | 0.055 | 107.1 | 11.7 | 70 | 70 | 32.6 | 0.988 | 102.1 | 484.6 | 453.2 | 62.8 | 613.2 | 2.283 | 428.7 | 30.11 | 121.5 | 38.2 | 51.8 | 12.1 | 122.3 | 30.6 | 7.93 | 90.3 | 32.9
498726.3 |  |  | 2501 | 117.1 | 56.6 | 63.1 | 31.7 | 30.4 | 0.035 | 107.2 | 11.7 | 70 | 70 | 32.8 | 0.984 | 102.1 | 484.5 | 452.7 | 62.8 | 613.7 | 2.231 | 428.7 | 30.94 | 121.2 | 38.2 | 51.8 | 12 | 121.7 | 30.5 | 7.93 | 90.4 | 33
498727.3 |  |  | 2499 | 117.7 | 56.7 | 63.2 | 31.7 | 30.4 | 0.034 | 107.3 | 11.7 | 70 | 70 | 32.8 | 0.986 | 102.1 | 483.8 | 452.1 | 62.9 | 614.3 | 2.233 | 427.7 | 30.91 | 121 | 38.2 | 51.9 | 12 | 121.8 | 30.6 | 7.94 | 90.6 | 33.1
498728.3 |  |  | 2500 | 118.5 | 56.8 | 63.3 | 31.7 | 30.4 | 0.031 | 107.3 | 11.7 | 70 | 70 | 32.9 | 0.984 | 102.1 | 483.2 | 451.6 | 63 | 614.7 | 2.255 | 426.8 | 31.44 | 120.9 | 38.2 | 52 | 12 | 121.9 | 30.5 | 7.94 | 91 | 33.1
498729.3 |  |  | 2500 | 119.3 | 56.8 | 63.4 | 31.7 | 30.4 | 0.024 | 107.4 | 11.7 | 70 | 70.1 | 33 | 0.985 | 102.1 | 482.8 | 451.2 | 63.2 | 615.3 | 2.233 | 427 | 31.39 | 121.1 | 38.3 | 52 | 12 | 122.2 | 30.6 | 7.94 | 91.4 | 33.2
498730.3 |  |  | 2499 | 119.3 | 56.8 | 63.4 | 31.7 | 30.4 | 0.055 | 107.2 | 11.7 | 70 | 70.1 | 33.1 | 0.987 | 102.1 | 482.7 | 450.9 | 63.2 | 615.8 | 2.257 | 428.4 | 30.45 | 121.2 | 38.3 | 52 | 12 | 122.3 | 30.6 | 7.95 | 91.1 | 33.3
498731.3 |  |  | 2500 | 118.4 | 56.8 | 63.4 | 31.7 | 30.5 | 0.06 | 107.1 | 11.7 | 70 | 70.1 | 33.1 | 0.989 | 102.1 | 483 | 450.8 | 63.3 | 616.3 | 2.237 | 428.7 | 30.56 | 121.2 | 38.3 | 52 | 12 | 122.3 | 30.5 | 7.96 | 90.6 | 33.3
498732.3 |  |  | 2501 | 117.8 | 56.9 | 63.4 | 31.6 | 30.4 | 0.036 | 107.3 | 11.7 | 70 | 70.1 | 33.2 | 0.985 | 102.1 | 482.7 | 450.7 | 63.4 | 616.8 | 2.229 | 429.2 | 31.5 | 121.2 | 38.2 | 52.1 | 12 | 122.8 | 30.5 | 7.96 | 90.6 | 33.4
498733.3 |  |  | 2500 | 117.8 | 56.9 | 63.4 | 31.6 | 30.5 | 0.047 | 107.2 | 11.7 | 70 | 70.1 | 33.2 | 0.988 | 102.1 | 482.6 | 450.3 | 63.5 | 617.3 | 2.239 | 428.9 | 30.61 | 121.5 | 38.3 | 52.1 | 12 | 123.4 | 30.5 | 7.96 | 90.8 | 33.4
498734.3 |  |  | 2500 | 118.5 | 56.9 | 63.3 | 31.6 | 30.4 | 0.044 | 107.3 | 11.7 | 70 | 70.1 | 33.2 | 0.986 | 102.1 | 482.3 | 450.4 | 63.6 | 617.8 | 2.266 | 428.2 | 30.7 | 121.8 | 38.3 | 52.2 | 12 | 123.7 | 30.4 | 7.96 | 91 | 33.6
498735.3 |  |  | 2501 | 118.9 | 57.1 | 63.2 | 31.7 | 30.4 | 0.027 | 107.4 | 11.7 | 70 | 70.1 | 33.3 | 0.985 | 102.1 | 482.2 | 450.2 | 63.6 | 618.2 | 2.225 | 427.7 | 31.52 | 121.9 | 38.3 | 52.2 | 12 | 123.3 | 30.4 | 7.97 | 91.5 | 33.6
498736.3 |  |  | 2499 | 119.5 | 57.1 | 63.2 | 31.7 | 30.4 | 0.024 | 106.7 | 11.7 | 70 | 70.1 | 33.4 | 0.987 | 102.1 | 482.1 | 450 | 63.7 | 618.6 | 2.295 | 427.8 | 31.57 | 121.8 | 38.3 | 52.2 | 12 | 123.2 | 30.4 | 7.97 | 91.8 | 33.7
498737.3 |  |  | 2500 | 119.8 | 57.2 | 63.1 | 31.7 | 30.4 | 0.025 | 106.7 | 11.7 | 70 | 70.1 | 33.6 | 0.988 | 102.1 | 481.8 | 449.6 | 63.7 | 618.9 | 2.24 | 429.8 | 31.47 | 121.8 | 38.3 | 52.2 | 12 | 123.3 | 30.4 | 7.98 | 91.9 | 33.7
498738.3 |  |  | 2500 | 120 | 57.2 | 63.1 | 31.7 | 30.5 | 0.026 | 106.7 | 11.7 | 70 | 70.1 | 33.6 | 0.987 | 102.1 | 481.9 | 449.8 | 63.8 | 619.5 | 2.268 | 429.6 | 31.59 | 121.8 | 38.3 | 52.2 | 12 | 123.4 | 30.4 | 7.98 | 91.9 | 33.8
498739.3 |  |  | 2500 | 119.9 | 57.2 | 62.9 | 31.6 | 30.5 | 0.025 | 106.6 | 11.7 | 70 | 70.1 | 33.7 | 0.985 | 102.1 | 481.5 | 449.4 | 63.9 | 619.8 | 2.169 | 429.9 | 31.43 | 121.8 | 38.3 | 52.2 | 12 | 123.6 | 30.5 | 7.99 | 91.8 | 33.8
498740.3 |  |  | 2499 | 120 | 57.2 | 62.9 | 31.7 | 30.5 | 0.032 | 106.6 | 11.7 | 70 | 70.1 | 33.7 | 0.986 | 102.1 | 481.2 | 449.3 | 63.9 | 620.3 | 2.211 | 428.8 | 31.08 | 122 | 38.3 | 52.2 | 12 | 123.7 | 30.4 | 8 | 91.8 | 33.9
498741.3 |  |  | 2500 | 119.9 | 57.2 | 62.8 | 31.7 | 30.4 | 0.044 | 106.6 | 11.8 | 70.1 | 70.1 | 33.7 | 0.989 | 102.1 | 481.6 | 449.5 | 64.1 | 620.8 | 2.317 | 429.4 | 30.68 | 122.2 | 38.3 | 52.2 | 12 | 124 | 30.4 | 8.01 | 91.8 | 33.9
498742.3 |  |  | 2501 | 119.4 | 57.3 | 62.8 | 31.7 | 30.4 | 0.046 | 106.6 | 11.8 | 70 | 70.1 | 33.8 | 0.989 | 102.1 | 481.5 | 449.3 | 64.1 | 621.3 | 2.236 | 428 | 30.56 | 122.3 | 38.3 | 52.3 | 12 | 123.8 | 30.4 | 8.01 | 91.7 | 33.9
498743.3 |  |  | 2500 | 119 | 57.3 | 62.7 | 31.7 | 30.5 | 0.049 | 106.6 | 11.7 | 70 | 70.1 | 33.8 | 0.991 | 102.1 | 481.2 | 448.9 | 64.2 | 621.6 | 2.235 | 429.1 | 30.88 | 122.3 | 38.3 | 52.3 | 12 | 123.8 | 30.4 | 8.02 | 91.7 | 34.1
498744.3 |  |  | 2501 | 119.5 | 57.3 | 62.7 | 31.7 | 30.4 | 0.039 | 106.8 | 11.7 | 70.1 | 70.1 | 33.8 | 0.987 | 102.1 | 481.3 | 449 | 64.2 | 621.9 | 2.267 | 429.1 | 31.67 | 122.3 | 38.3 | 52.2 | 12 | 123.8 | 30.4 | 8.02 | 92 | 34.1
498745.3 |  |  | 2499 | 120.3 | 57.3 | 62.7 | 31.7 | 30.4 | 0.042 | 106.8 | 11.8 | 70.1 | 70.1 | 33.9 | 0.986 | 102.1 | 480.8 | 448.8 | 64.2 | 622.3 | 2.263 | 429.8 | 31.8 | 122.3 | 38.3 | 52.2 | 12 | 123.4 | 30.4 | 8.03 | 92.1 | 34.2
498746.3 |  |  | 2500 | 120.9 | 57.3 | 62.7 | 31.7 | 30.5 | 0.039 | 106.8 | 11.8 | 70.1 | 70.2 | 33.9 | 0.985 | 102.1 | 481 | 448.8 | 64.4 | 622.7 | 2.251 | 429.7 | 32.01 | 122.1 | 38.3 | 52.2 | 12 | 122.9 | 30.4 | 8.03 | 92.2 | 34.3
498747.3 |  |  | 2500 | 121.2 | 57.3 | 62.6 | 31.6 | 30.4 | 0.035 | 106.9 | 11.8 | 70.1 | 70.3 | 34.1 | 0.983 | 102.1 | 480.9 | 448.7 | 64.4 | 622.9 | 2.285 | 429.4 | 31.94 | 122 | 38.3 | 52.1 | 12 | 123 | 30.4 | 8.04 | 92.5 | 34.3
498748.3 |  |  | 2501 | 120.8 | 57.3 | 62.6 | 31.7 | 30.4 | 0.032 | 106.8 | 11.8 | 70.1 | 70.3 | 34.1 | 0.984 | 102.1 | 480.8 | 448.6 | 64.4 | 623.3 | 2.291 | 428.2 | 31.99 | 121.9 | 38.4 | 52.2 | 12 | 122.8 | 30.4 | 8.05 | 92.4 | 34.3
498749.3 |  |  | 2500 | 120.8 | 57.4 | 62.6 | 31.7 | 30.6 | 0.041 | 106.7 | 11.8 | 70.1 | 70.3 | 34.1 | 0.989 | 102.1 | 480.6 | 448.2 | 64.5 | 623.8 | 2.3 | 428 | 31.57 | 121.8 | 38.3 | 52.2 | 12 | 123.1 | 30.4 | 8.05 | 92.4 | 34.4
498750.3 |  |  | 2500 | 120.4 | 57.4 | 62.6 | 31.7 | 30.5 | 0.048 | 106.7 | 11.8 | 70.1 | 70.3 | 34.1 | 0.99 | 102.1 | 480.3 | 448.1 | 64.6 | 624.3 | 2.341 | 428 | 31.42 | 121.9 | 38.3 | 52.1 | 12 | 123.4 | 30.4 | 8.06 | 92.3 | 34.4
498751.3 |  |  | 2500 | 120.4 | 57.4 | 62.5 | 31.7 | 30.6 | 0.05 | 106.6 | 11.8 | 70.1 | 70.2 | 34.1 | 0.986 | 102.1 | 480.6 | 448.1 | 64.6 | 624.6 | 2.305 | 428.9 | 31.51 | 122 | 38.3 | 52.1 | 12 | 123.5 | 30.4 | 8.06 | 92.1 | 34.5
498752.3 |  |  | 2499 | 120.1 | 57.4 | 62.5 | 31.7 | 30.6 | 0.044 | 106.5 | 11.8 | 70.1 | 70.2 | 34.1 | 0.988 | 102.1 | 480.5 | 448.1 | 64.6 | 624.9 | 2.348 | 429 | 31.25 | 122.1 | 38.3 | 52.1 | 12 | 123.9 | 30.4 | 8.07 | 91.9 | 34.7
498753.3 |  |  | 2499 | 120.2 | 57.4 | 62.4 | 31.6 | 30.6 | 0.051 | 106.5 | 11.8 | 70.1 | 70.2 | 34 | 0.984 | 102.1 | 480.5 | 447.9 | 64.7 | 625.3 | 2.295 | 429.3 | 31.05 | 122.3 | 38.3 | 52.1 | 12 | 124 | 30.4 | 8.07 | 92 | 34.7
498754.3 |  |  | 2500 | 120.1 | 57.4 | 62.4 | 31.7 | 30.5 | 0.036 | 106.6 | 11.8 | 70.1 | 70.1 | 33.9 | 0.985 | 102.1 | 480 | 447.6 | 64.7 | 625.7 | 2.282 | 428.4 | 31.23 | 122.5 | 38.3 | 52 | 12 | 123.8 | 30.4 | 8.08 | 92.3 | 34.7
498755.3 |  |  | 2502 | 120.5 | 57.3 | 62.3 | 31.6 | 30.6 | 0.024 | 106.7 | 11.8 | 70.1 | 70.1 | 33.8 | 0.987 | 102 | 480.4 | 447.8 | 64.8 | 626 | 2.27 | 426.9 | 32.2 | 122.4 | 38.3 | 51.9 | 12 | 123.9 | 30.4 | 8.08 | 92.6 | 34.8
498756.3 |  |  | 2500 | 120.9 | 57.3 | 62.4 | 31.7 | 30.5 | 0.029 | 106.7 | 11.8 | 70.1 | 70.1 | 33.8 | 0.987 | 102.1 | 479.8 | 447.2 | 64.8 | 626.4 | 2.247 | 427.3 | 32.07 | 122.6 | 38.3 | 51.9 | 12 | 124.1 | 30.4 | 8.09 | 92.7 | 34.8
498757.3 |  |  | 2500 | 121.4 | 57.3 | 62.4 | 31.7 | 30.5 | 0.04 | 106.6 | 11.8 | 70.1 | 70.1 | 33.9 | 0.989 | 102 | 480 | 447.4 | 64.8 | 626.6 | 2.322 | 427.9 | 31.77 | 122.4 | 38.3 | 51.8 | 12 | 123.8 | 30.4 | 8.09 | 92.7 | 34.8
498758.3 |  |  | 2500 | 121.5 | 57.3 | 62.4 | 31.7 | 30.5 | 0.04 | 106.6 | 11.8 | 70.1 | 70.1 | 33.9 | 0.988 | 102.1 | 479.7 | 447 | 64.9 | 627.1 | 2.307 | 429.1 | 31.67 | 122.5 | 38.3 | 51.8 | 12 | 123.9 | 30.4 | 8.09 | 92.6 | 34.9
498759.3 |  |  | 2500 | 121.2 | 57.3 | 62.4 | 31.7 | 30.5 | 0.054 | 106.5 | 11.8 | 70.1 | 70.1 | 34.1 | 0.985 | 102.1 | 479.8 | 447.1 | 64.9 | 627.3 | 2.267 | 429.1 | 31.33 | 122.5 | 38.3 | 51.7 | 12 | 124 | 30.3 | 8.1 | 92.4 | 35
498760.3 |  |  | 2500 | 121 | 57.3 | 62.3 | 31.7 | 30.6 | 0.057 | 106.6 | 11.8 | 70.1 | 70.1 | 34.2 | 0.987 | 102.1 | 479.9 | 446.9 | 65 | 627.7 | 2.308 | 428.4 | 31.34 | 122.5 | 38.3 | 51.7 | 12 | 124 | 30.4 | 8.1 | 92.4 | 35.1
498761.3 |  |  | 2501 | 121.2 | 57.3 | 62.3 | 31.7 | 30.6 | 0.04 | 106.8 | 11.8 | 70.1 | 70.1 | 34.3 | 0.99 | 102.1 | 480 | 447.1 | 65 | 628 | 2.315 | 427.4 | 32.14 | 122.7 | 38.4 | 51.7 | 12.1 | 124.5 | 30.4 | 8.1 | 92.9 | 35.2
498762.3 |  |  | 2500 | 121.7 | 57.2 | 62.4 | 31.7 | 30.6 | 0.038 | 106.8 | 11.8 | 70.1 | 70.1 | 34.3 | 0.989 | 102.1 | 479.8 | 446.9 | 65 | 628.3 | 2.284 | 427.4 | 32.15 | 122.8 | 38.3 | 51.6 | 12.1 | 124.8 | 30.4 | 8.11 | 93.2 | 35.2
498763.3 |  |  | 2500 | 122.2 | 57.2 | 62.3 | 31.7 | 30.6 | 0.041 | 106.8 | 11.8 | 70.1 | 70 | 34.4 | 0.986 | 102.1 | 479.8 | 446.5 | 65.1 | 628.6 | 2.385 | 426.6 | 31.81 | 123 | 38.4 | 51.6 | 12 | 125 | 30.4 | 8.12 | 93.3 | 35.3
498764.3 |  |  | 2500 | 122.5 | 57.2 | 62.3 | 31.7 | 30.6 | 0.043 | 106.8 | 11.8 | 70 | 70 | 34.6 | 0.987 | 102.1 | 479.7 | 446.6 | 65.1 | 628.9 | 2.324 | 428.2 | 32.1 | 123.1 | 38.4 | 51.6 | 12 | 124.6 | 30.4 | 8.12 | 93.4 | 35.3
498765.3 |  |  | 2500 | 122.5 | 57.2 | 62.3 | 31.7 | 30.6 | 0.051 | 106.8 | 11.8 | 70 | 70 | 34.6 | 0.985 | 102.1 | 479.9 | 446.4 | 65.1 | 629.2 | 2.326 | 428.5 | 31.98 | 122.9 | 38.4 | 51.6 | 12 | 124 | 30.3 | 8.13 | 93.2 | 35.4
498766.3 |  |  | 2501 | 122.7 | 57.2 | 62.3 | 31.7 | 30.6 | 0.045 | 106.9 | 11.8 | 70 | 70 | 34.6 | 0.983 | 102.1 | 479.5 | 446.3 | 65.1 | 629.6 | 2.278 | 429.4 | 32.23 | 122.7 | 38.4 | 51.5 | 12 | 123.6 | 30.3 | 8.14 | 93.2 | 35.4
498767.3 |  |  | 2500 | 122.9 | 57.2 | 62.3 | 31.7 | 30.6 | 0.044 | 107 | 11.8 | 70 | 69.9 | 34.7 | 0.983 | 102.1 | 479.7 | 446.1 | 65.2 | 629.9 | 2.243 | 428.4 | 32.18 | 122.5 | 38.4 | 51.4 | 12 | 123.4 | 30.3 | 8.14 | 93.4 | 35.5
498768.3 |  |  | 2501 | 123 | 57.1 | 62.3 | 31.8 | 30.6 | 0.037 | 107 | 11.8 | 70 | 69.9 | 34.8 | 0.988 | 102.1 | 479.5 | 446.2 | 65.2 | 630.2 | 2.317 | 428.3 | 32.1 | 122.3 | 38.4 | 51.4 | 12 | 123.5 | 30.3 | 8.15 | 93.6 | 35.6
498769.3 |  |  | 2500 | 123.1 | 57.1 | 62.3 | 31.7 | 30.6 | 0.039 | 107.1 | 11.8 | 70 | 69.9 | 34.8 | 0.983 | 102.1 | 479.7 | 446.1 | 65.2 | 630.6 | 2.291 | 427.5 | 32.22 | 122.3 | 38.4 | 51.3 | 12 | 123.7 | 30.3 | 8.15 | 93.8 | 35.6
498770.3 |  |  | 2499 | 123.2 | 56.9 | 62.3 | 31.7 | 30.6 | 0.035 | 107.1 | 11.8 | 70 | 69.9 | 34.9 | 0.986 | 102.1 | 479.6 | 446.1 | 65.3 | 630.9 | 2.333 | 428.1 | 32.25 | 122.3 | 38.4 | 51.3 | 12 | 123.8 | 30.3 | 8.16 | 94 | 35.7
498771.3 |  |  | 2500 | 123.4 | 57 | 62.2 | 31.7 | 30.6 | 0.034 | 107.1 | 11.8 | 70 | 69.9 | 35.1 | 0.984 | 102.1 | 479.2 | 445.7 | 65.3 | 631.3 | 2.326 | 428 | 32.44 | 122.5 | 38.4 | 51.3 | 12 | 124.2 | 30.3 | 8.17 | 94 | 35.7
498772.3 |  |  | 2500 | 123.4 | 56.9 | 62.3 | 31.7 | 30.6 | 0.046 | 107.1 | 11.8 | 70 | 70 | 35.2 | 0.984 | 102.1 | 479.2 | 445.6 | 65.3 | 631.6 | 2.348 | 429.9 | 32.16 | 122.6 | 38.4 | 51.2 | 12 | 124.4 | 30.3 | 8.18 | 93.8 | 35.8
498773.3 |  |  | 2500 | 123.3 | 56.9 | 62.3 | 31.7 | 30.6 | 0.043 | 107.2 | 11.8 | 70 | 70 | 35.2 | 0.984 | 102.1 | 479.3 | 446 | 65.4 | 632 | 2.329 | 429.4 | 32.33 | 122.8 | 38.3 | 51.2 | 12 | 124.7 | 30.3 | 8.19 | 93.9 | 35.8
498774.3 |  |  | 2500 | 123.1 | 56.9 | 62.3 | 31.8 | 30.6 | 0.038 | 107.2 | 11.8 | 70 | 70 | 35.3 | 0.988 | 102.1 | 478.8 | 445.3 | 65.4 | 632.3 | 2.246 | 429.7 | 32.4 | 123 | 38.4 | 51.2 | 12 | 124.7 | 30.3 | 8.2 | 94 | 35.9
498775.3 |  |  | 2500 | 122.9 | 56.9 | 62.3 | 31.8 | 30.6 | 0.041 | 107.2 | 11.8 | 70 | 70 | 35.2 | 0.989 | 102.1 | 478.5 | 445.3 | 65.4 | 632.6 | 2.268 | 428.2 | 32.29 | 123.1 | 38.4 | 51.1 | 12 | 124.8 | 30.3 | 8.2 | 94.1 | 35.9
498776.3 |  |  | 2500 | 123 | 56.8 | 62.3 | 31.8 | 30.6 | 0.033 | 107.3 | 11.8 | 70 | 70 | 35.1 | 0.985 | 102.1 | 478.6 | 445 | 65.5 | 632.8 | 2.289 | 428.1 | 32.27 | 123.1 | 38.4 | 51.1 | 12 | 124.6 | 30.3 | 8.21 | 94.2 | 36.1
498777.3 |  |  | 2500 | 123.3 | 56.8 | 62.3 | 31.7 | 30.6 | 0.036 | 107.3 | 11.8 | 70 | 70.1 | 35.2 | 0.984 | 102.1 | 478.7 | 445.1 | 65.6 | 633.2 | 2.366 | 428 | 32.22 | 123.1 | 38.4 | 51 | 12 | 124.6 | 30.3 | 8.21 | 94.3 | 36.1
498778.3 |  |  | 2499 | 123.6 | 56.8 | 62.3 | 31.8 | 30.6 | 0.036 | 107.2 | 11.8 | 70 | 70.1 | 35.3 | 0.984 | 102.1 | 478.6 | 445 | 65.6 | 633.5 | 2.322 | 429.1 | 32.39 | 123.1 | 38.4 | 51 | 12 | 124.7 | 30.2 | 8.22 | 94.3 | 36.1
498779.3 |  |  | 2500 | 123.5 | 56.8 | 62.3 | 31.8 | 30.6 | 0.046 | 107.2 | 11.8 | 70 | 70.1 | 35.3 | 0.984 | 102.1 | 478.3 | 445 | 65.6 | 633.8 | 2.287 | 429.5 | 32.14 | 123.2 | 38.4 | 51 | 12 | 124.5 | 30.2 | 8.22 | 94 | 36.2
498780.3 |  |  | 2500 | 123.4 | 56.7 | 62.3 | 31.8 | 30.7 | 0.055 | 107.1 | 11.8 | 70 | 70.1 | 35.4 | 0.988 | 102.1 | 478.3 | 445 | 65.6 | 634.1 | 2.264 | 429.9 | 31.73 | 123.2 | 38.4 | 50.9 | 12 | 124.6 | 30.3 | 8.23 | 94 | 36.2
498781.3 |  |  | 2500 | 122.9 | 56.7 | 62.3 | 31.8 | 30.7 | 0.058 | 107.2 | 11.8 | 70 | 70 | 35.6 | 0.989 | 102.1 | 478.3 | 444.7 | 65.6 | 634.2 | 2.349 | 429.6 | 32.07 | 123.2 | 38.4 | 50.9 | 12 | 124.6 | 30.2 | 8.23 | 93.9 | 36.3
498782.3 |  |  | 2501 | 123 | 56.7 | 62.3 | 31.8 | 30.7 | 0.051 | 107.3 | 11.8 | 70 | 70 | 35.6 | 0.986 | 102.1 | 478.1 | 444.6 | 65.6 | 634.5 | 2.336 | 427.9 | 32.25 | 123.4 | 38.4 | 50.9 | 12 | 125.1 | 30.2 | 8.23 | 94.2 | 36.3
498783.3 |  |  | 2501 | 123.6 | 56.6 | 62.3 | 31.8 | 30.7 | 0.041 | 107.4 | 11.8 | 70 | 70 | 35.7 | 0.987 | 102.1 | 478.5 | 444.7 | 65.7 | 634.8 | 2.353 | 428 | 32.8 | 123.6 | 38.4 | 50.8 | 12 | 125.4 | 30.2 | 8.24 | 94.6 | 36.4
498784.3 |  |  | 2500 | 124.4 | 56.6 | 62.3 | 31.8 | 30.7 | 0.037 | 107.4 | 11.8 | 70 | 70 | 35.8 | 0.986 | 102.1 | 478.4 | 444.5 | 65.7 | 634.9 | 2.337 | 428.5 | 32.82 | 123.8 | 38.4 | 50.7 | 12 | 125.6 | 30.2 | 8.24 | 94.9 | 36.4
498785.3 |  |  | 2500 | 124.6 | 56.5 | 62.2 | 31.8 | 30.7 | 0.049 | 107.3 | 11.8 | 70 | 70.1 | 35.8 | 0.983 | 102.1 | 478.1 | 444.4 | 65.7 | 635.1 | 2.327 | 429.5 | 32.67 | 123.8 | 38.4 | 50.7 | 12 | 124.8 | 30.2 | 8.25 | 94.6 | 36.5
498786.3 |  |  | 2501 | 124.5 | 56.5 | 62.3 | 31.8 | 30.7 | 0.04 | 107.4 | 11.8 | 70 | 70.1 | 35.8 | 0.986 | 102.1 | 477.6 | 444.2 | 65.7 | 635.3 | 2.309 | 429.3 | 32.83 | 123.6 | 38.5 | 50.7 | 12 | 124.5 | 30.2 | 8.25 | 94.8 | 36.6
498787.3 |  |  | 2499 | 124.8 | 56.5 | 62.3 | 31.8 | 30.7 | 0.048 | 107.3 | 11.8 | 70 | 70 | 35.8 | 0.99 | 102.1 | 477.8 | 444.3 | 65.7 | 635.5 | 2.391 | 429.4 | 32.83 | 123.4 | 38.6 | 50.6 | 12 | 124.1 | 30.2 | 8.26 | 94.8 | 36.6
498788.3 |  |  | 2500 | 125.2 | 56.4 | 62.3 | 31.8 | 30.7 | 0.045 | 107.3 | 11.8 | 70 | 70 | 35.8 | 0.985 | 102 | 477.5 | 443.9 | 65.7 | 635.8 | 2.37 | 428 | 33 | 123.1 | 38.5 | 50.7 | 12 | 123.8 | 30.2 | 8.26 | 95 | 36.7
498789.3 |  |  | 2498 | 124.9 | 56.5 | 62.3 | 31.8 | 30.7 | 0.063 | 107.1 | 11.8 | 70 | 70 | 35.8 | 0.989 | 102.1 | 477.6 | 443.9 | 65.7 | 636 | 2.359 | 428.2 | 32.01 | 123.1 | 38.5 | 50.6 | 12 | 123.9 | 30.2 | 8.26 | 94.7 | 36.7
498790.3 |  |  | 2502 | 124.7 | 56.4 | 62.3 | 31.8 | 30.7 | 0.039 | 107.2 | 11.8 | 70 | 70 | 35.8 | 0.986 | 102 | 477.7 | 443.9 | 65.7 | 636.2 | 2.355 | 427.1 | 33.03 | 122.9 | 38.4 | 50.6 | 12 | 123.9 | 30.2 | 8.26 | 94.8 | 36.8
498791.3 |  |  | 2500 | 124.9 | 56.4 | 62.3 | 31.8 | 30.7 | 0.041 | 107.2 | 11.8 | 70 | 70 | 35.9 | 0.984 | 102.1 | 477.3 | 443.6 | 65.8 | 636.5 | 2.321 | 428.8 | 33.01 | 123.1 | 38.5 | 50.5 | 12 | 124.3 | 30.2 | 8.26 | 95 | 36.8
498792.3 |  |  | 2499 | 125.5 | 56.3 | 62.2 | 31.8 | 30.7 | 0.041 | 107.1 | 11.8 | 70 | 70 | 35.9 | 0.987 | 102.1 | 477.4 | 443.7 | 65.8 | 636.8 | 2.328 | 427.9 | 32.84 | 123.1 | 38.4 | 50.4 | 12 | 124.8 | 30.2 | 8.27 | 95 | 36.7
498793.3 |  |  | 2500 | 125.5 | 56.3 | 62.2 | 31.8 | 30.7 | 0.034 | 107.1 | 11.8 | 70.1 | 70 | 35.9 | 0.988 | 102.1 | 477.5 | 443.8 | 65.8 | 637 | 2.305 | 428.8 | 32.52 | 123.4 | 38.4 | 50.4 | 12 | 125.5 | 30.2 | 8.27 | 95 | 36.5
498794.3 |  |  | 2501 | 125.2 | 56.3 | 62.2 | 31.7 | 30.7 | 0.04 | 107.1 | 11.8 | 70 | 70 | 35.9 | 0.984 | 102.1 | 477.6 | 443.8 | 65.8 | 637.2 | 2.309 | 428.5 | 33.04 | 123.7 | 38.5 | 50.4 | 12 | 125.7 | 30.2 | 8.27 | 95.1 | 36.3
498795.3 |  |  | 2500 | 125.1 | 56.3 | 62.2 | 31.8 | 30.7 | 0.032 | 107.1 | 11.8 | 70.1 | 70 | 35.9 | 0.985 | 102.1 | 477 | 443.3 | 65.8 | 637.4 | 2.307 | 428.6 | 32.59 | 123.9 | 38.5 | 50.3 | 12 | 125.7 | 30.2 | 8.28 | 95.2 | 36.1
498796.3 |  |  | 2501 | 125.3 | 56.2 | 62.3 | 31.7 | 30.7 | 0.035 | 107.1 | 11.8 | 70.1 | 70 | 36.1 | 0.983 | 102.1 | 477.5 | 443.3 | 65.9 | 637.7 | 2.356 | 427.2 | 33.11 | 123.9 | 38.4 | 50.3 | 12 | 125.4 | 30.2 | 8.28 | 95.2 | 35.8
498797.3 |  |  | 2500 | 125.7 | 56.1 | 62.3 | 31.8 | 30.7 | 0.037 | 107.1 | 11.8 | 70.1 | 70 | 36.1 | 0.983 | 102.1 | 477.4 | 443.3 | 66 | 638 | 2.378 | 427.6 | 33 | 123.8 | 38.5 | 50.2 | 12 | 125.1 | 30.2 | 8.29 | 95.3 | 35.4
498798.3 |  |  | 2500 | 125.8 | 56.1 | 62.3 | 31.8 | 30.7 | 0.038 | 107.1 | 11.8 | 70.1 | 70.1 | 36.2 | 0.984 | 102.1 | 477 | 443 | 66 | 638.1 | 2.352 | 427.5 | 32.86 | 123.7 | 38.5 | 50.2 | 12 | 125.1 | 30.2 | 8.29 | 95.3 | 35.1
498799.3 |  |  | 2500 | 125.9 | 56.1 | 62.3 | 31.8 | 30.8 | 0.035 | 107.1 | 11.8 | 70.1 | 70.1 | 36.2 | 0.986 | 102.1 | 477 | 443.1 | 66 | 638.4 | 2.315 | 428.2 | 33 | 123.6 | 38.4 | 50.2 | 12 | 125.1 | 30.1 | 8.3 | 95.2 | 34.7
498800.3 |  |  | 2500 | 125.9 | 56.1 | 62.4 | 31.7 | 30.7 | 0.038 | 107.1 | 11.8 | 70.1 | 70.1 | 36.1 | 0.985 | 102.1 | 477.2 | 442.9 | 66 | 638.6 | 2.37 | 428.7 | 32.86 | 123.6 | 38.4 | 50.2 | 12 | 125.1 | 30.2 | 8.3 | 95.2 | 34.3
498801.3 |  |  | 2501 | 125.9 | 56 | 62.4 | 31.8 | 30.8 | 0.042 | 107.1 | 11.8 | 70.1 | 70.2 | 35.9 | 0.983 | 102.1 | 477.1 | 442.8 | 66.1 | 638.8 | 2.31 | 428.5 | 32.83 | 123.6 | 38.4 | 50.1 | 12 | 125.1 | 30.2 | 8.31 | 95.3 | 34.2
498802.3 |  |  | 2500 | 126 | 55.9 | 62.3 | 31.7 | 30.8 | 0.051 | 107.2 | 11.8 | 70.1 | 70.2 | 35.9 | 0.987 | 102.1 | 477.5 | 442.9 | 66.1 | 639 | 2.328 | 427.2 | 32.9 | 123.6 | 38.5 | 50 | 12 | 125.2 | 30.1 | 8.32 | 95.5 | 33.9
498803.3 |  |  | 2501 | 126.2 | 55.9 | 62.3 | 31.8 | 30.8 | 0.051 | 107.2 | 11.8 | 70.1 | 70.2 | 35.9 | 0.983 | 102.1 | 477.2 | 443 | 66.1 | 639.2 | 2.363 | 427.5 | 33.16 | 123.6 | 38.4 | 50 | 12 | 125.4 | 30.1 | 8.33 | 95.7 | 33.8
498804.3 |  |  | 2498 | 126.4 | 55.9 | 62.4 | 31.8 | 30.8 | 0.052 | 107.2 | 11.8 | 70.1 | 70.1 | 35.8 | 0.983 | 102.1 | 476.7 | 442.3 | 66.1 | 639.3 | 2.324 | 427.4 | 32.96 | 123.7 | 38.4 | 49.9 | 12 | 125.5 | 30.2 | 8.33 | 95.8 | 33.6
498805.3 |  |  | 2500 | 126.5 | 55.9 | 62.4 | 31.8 | 30.8 | 0.052 | 107.3 | 11.8 | 70.1 | 70.1 | 35.9 | 0.989 | 102.1 | 477.2 | 442.7 | 66.2 | 639.6 | 2.38 | 428.7 | 33.17 | 123.8 | 38.4 | 49.9 | 12 | 125.4 | 30.2 | 8.34 | 95.8 | 33.6
498806.3 |  |  | 2501 | 126.5 | 55.9 | 62.4 | 31.7 | 30.8 | 0.061 | 107.2 | 11.8 | 70.1 | 70 | 35.8 | 0.985 | 102.1 | 477.2 | 442.7 | 66.2 | 639.7 | 2.334 | 428.6 | 33.13 | 123.7 | 38.4 | 49.8 | 12 | 124.9 | 30.1 | 8.34 | 95.6 | 33.4
498807.3 |  |  | 2500 | 126.4 | 55.9 | 62.4 | 31.8 | 30.8 | 0.059 | 107.3 | 11.8 | 70.1 | 70 | 35.7 | 0.986 | 102.1 | 477.1 | 442.5 | 66.2 | 639.9 | 2.336 | 429.2 | 32.94 | 123.6 | 38.5 | 49.8 | 12 | 124.5 | 30.1 | 8.35 | 95.5 | 33.4
498808.3 |  |  | 2499 | 126.6 | 55.8 | 62.4 | 31.7 | 30.8 | 0.047 | 107.5 | 11.8 | 70.1 | 70 | 35.7 | 0.985 | 102.1 | 477.1 | 442.4 | 66.2 | 640.1 | 2.309 | 428.2 | 33.26 | 123.4 | 38.4 | 49.8 | 12 | 124.5 | 30.1 | 8.35 | 95.8 | 33.3
498809.3 |  |  | 2500 | 126.9 | 55.8 | 62.4 | 31.8 | 30.8 | 0.049 | 107.6 | 11.8 | 70.1 | 70 | 35.6 | 0.985 | 102.1 | 476.9 | 442.3 | 66.2 | 640.3 | 2.355 | 427.7 | 33.31 | 123.4 | 38.4 | 49.8 | 12 | 124.5 | 30.1 | 8.35 | 96.1 | 33.3
498810.3 |  |  | 2501 | 127.2 | 55.8 | 62.4 | 31.8 | 30.8 | 0.044 | 107.5 | 11.8 | 70.1 | 70.1 | 35.6 | 0.985 | 102.1 | 476.7 | 442.2 | 66.3 | 640.6 | 2.306 | 427.5 | 33.5 | 123.3 | 38.6 | 49.8 | 12 | 124.7 | 30.1 | 8.36 | 96.3 | 33.4
498811.3 |  |  | 2500 | 127.4 | 55.7 | 62.5 | 31.7 | 30.8 | 0.046 | 107.5 | 11.8 | 70.1 | 70 | 35.5 | 0.986 | 102.1 | 476.5 | 442.2 | 66.3 | 640.7 | 2.289 | 427.8 | 33.33 | 123.5 | 38.6 | 49.7 | 12 | 124.9 | 30.1 | 8.36 | 96.3 | 33.4
498812.3 |  |  | 2500 | 127.2 | 55.7 | 62.4 | 31.8 | 30.8 | 0.044 | 107.5 | 11.8 | 70.1 | 70.2 | 35.4 | 0.99 | 102.1 | 477 | 442.3 | 66.3 | 640.9 | 2.355 | 429.5 | 33.21 | 123.5 | 38.6 | 49.7 | 12 | 125.1 | 30.1 | 8.37 | 96.3 | 33.4
498813.3 |  |  | 2500 | 127.3 | 55.6 | 62.4 | 31.7 | 30.8 | 0.051 | 107.5 | 11.8 | 70.1 | 70.6 | 35.3 | 0.986 | 102.1 | 476.5 | 442 | 66.3 | 641.2 | 2.34 | 429.6 | 33.31 | 123.7 | 38.6 | 49.7 | 12 | 125.4 | 30.1 | 8.37 | 96.2 | 33.4
498814.3 |  |  | 2499 | 127.2 | 55.5 | 62.4 | 31.8 | 30.8 | 0.044 | 107.5 | 11.8 | 70.1 | 70.8 | 35.3 | 0.986 | 102.1 | 476.5 | 442 | 66.3 | 641.4 | 2.265 | 429.5 | 33.35 | 123.8 | 38.6 | 49.7 | 12 | 125.7 | 30.1 | 8.38 | 96.1 | 33.4
498815.3 |  |  | 2500 | 127.2 | 55.5 | 62.5 | 31.8 | 30.8 | 0.04 | 107.6 | 11.8 | 70.1 | 70.8 | 35.3 | 0.986 | 102.1 | 476.2 | 441.7 | 66.4 | 641.7 | 2.261 | 428.9 | 33.31 | 124.2 | 38.6 | 49.6 | 12 | 126.5 | 30.1 | 8.38 | 96.3 | 33.4
498816.3 |  |  | 2500 | 127.2 | 55.4 | 62.4 | 31.8 | 30.8 | 0.042 | 107.6 | 11.8 | 70 | 70.9 | 35.2 | 0.985 | 102.1 | 475.9 | 441.6 | 66.4 | 641.9 | 2.251 | 429.3 | 33.3 | 124.4 | 38.6 | 49.6 | 12 | 126.2 | 30.1 | 8.38 | 96.5 | 33.4
498817.3 |  |  | 2500 | 127.3 | 55.3 | 62.5 | 31.8 | 30.8 | 0.04 | 107.6 | 11.9 | 70 | 70.9 | 35.2 | 0.988 | 102.1 | 476.2 | 441.9 | 66.4 | 642 | 2.328 | 428.5 | 33.28 | 124.4 | 38.7 | 49.5 | 12 | 126 | 30.1 | 8.39 | 96.5 | 33.4
498818.3 |  |  | 2500 | 127.2 | 55.4 | 62.4 | 31.8 | 30.9 | 0.039 | 107.6 | 11.9 | 70 | 71 | 35.2 | 0.987 | 102.1 | 475.9 | 441.6 | 66.4 | 642.2 | 2.323 | 429 | 33.39 | 124.4 | 38.7 | 49.5 | 12 | 125.7 | 30.1 | 8.39 | 96.5 | 33.3
498819.3 |  |  | 2500 | 127.4 | 55.4 | 62.4 | 31.8 | 30.9 | 0.043 | 107.5 | 11.9 | 70 | 71.1 | 35.2 | 0.986 | 102.1 | 476.2 | 441.7 | 66.4 | 642.4 | 2.306 | 428.9 | 33.54 | 124.4 | 38.7 | 49.5 | 12 | 125.9 | 30.1 | 8.4 | 96.4 | 33.2
498820.3 |  |  | 2500 | 127.2 | 55.3 | 62.4 | 31.8 | 30.9 | 0.042 | 107.5 | 11.9 | 70 | 71.1 | 35.1 | 0.988 | 102.1 | 476 | 441.5 | 66.4 | 642.5 | 2.313 | 429.4 | 33.28 | 124.4 | 38.7 | 49.5 | 12 | 125.8 | 30.1 | 8.4 | 96.3 | 33.2
498821.3 |  |  | 2499 | 127.4 | 55.3 | 62.4 | 31.8 | 30.9 | 0.035 | 107.5 | 11.9 | 70 | 71.2 | 35.1 | 0.984 | 102 | 475.4 | 441.3 | 66.4 | 642.7 | 2.341 | 430.2 | 33.28 | 124.2 | 38.7 | 49.5 | 12 | 125.5 | 30.1 | 8.41 | 96.4 | 33.1
498822.3 |  |  | 2500 | 127.4 | 55.3 | 62.4 | 31.8 | 30.9 | 0.042 | 107.5 | 11.9 | 70 | 71.5 | 35.1 | 0.984 | 102.1 | 475.7 | 441.2 | 66.4 | 642.8 | 2.32 | 429.6 | 33.55 | 124.4 | 38.7 | 49.4 | 12 | 126 | 30.1 | 8.41 | 96.6 | 33
498823.3 |  |  | 2500 | 127.6 | 55.2 | 62.5 | 31.8 | 30.9 | 0.037 | 107.5 | 11.9 | 70 | 71.6 | 35.1 | 0.985 | 102 | 475.7 | 441.2 | 66.5 | 643 | 2.295 | 427.6 | 33.35 | 124.4 | 38.8 | 49.4 | 12 | 126.1 | 30.1 | 8.41 | 96.6 | 32.9
498824.3 |  |  | 2500 | 127.7 | 55.2 | 62.6 | 31.8 | 30.9 | 0.036 | 107.4 | 11.9 | 70 | 71.7 | 35.1 | 0.989 | 102.1 | 476 | 441.5 | 66.5 | 643.2 | 2.372 | 427.8 | 33.37 | 124.5 | 38.8 | 49.4 | 12 | 126 | 30.1 | 8.42 | 96.6 | 32.8
498825.3 |  |  | 2499 | 127.6 | 55.2 | 62.5 | 31.8 | 30.9 | 0.047 | 107.2 | 11.9 | 70 | 71.9 | 35.1 | 0.986 | 102.1 | 475.6 | 441.2 | 66.5 | 643.3 | 2.304 | 427.4 | 33.07 | 124.5 | 38.8 | 49.4 | 12 | 125.7 | 30.1 | 8.42 | 96.3 | 32.7
498826.3 |  |  | 2501 | 127.5 | 55.2 | 62.5 | 31.8 | 30.9 | 0.041 | 107.3 | 11.9 | 70 | 71.5 | 35 | 0.987 | 102.1 | 475.6 | 441 | 66.6 | 643.4 | 2.324 | 428.6 | 33.67 | 124.3 | 38.8 | 49.4 | 12 | 125.5 | 30.1 | 8.42 | 96.3 | 32.6
498827.3 |  |  | 2500 | 127.7 | 55.2 | 62.5 | 31.8 | 30.9 | 0.04 | 107.2 | 11.9 | 70 | 70.8 | 35 | 0.987 | 102.1 | 475.6 | 441.1 | 66.5 | 643.6 | 2.338 | 429.1 | 33.42 | 124.2 | 38.8 | 49.3 | 12 | 125.2 | 30 | 8.43 | 96.5 | 32.6
498828.3 |  |  | 2500 | 128 | 55.2 | 62.4 | 31.8 | 30.9 | 0.04 | 107.2 | 11.9 | 70 | 70.1 | 35 | 0.987 | 102.1 | 475.1 | 440.7 | 66.6 | 643.7 | 2.315 | 429.1 | 33.51 | 124.1 | 38.9 | 49.3 | 12 | 125 | 30 | 8.43 | 96.7 | 32.4
498829.3 |  |  | 2500 | 128.1 | 55.2 | 62.5 | 31.8 | 30.9 | 0.045 | 107.1 | 11.9 | 70 | 69.7 | 34.9 | 0.984 | 102.1 | 475.2 | 440.9 | 66.6 | 643.9 | 2.296 | 428.8 | 33.5 | 123.9 | 38.9 | 49.2 | 12 | 124.8 | 30.1 | 8.43 | 96.7 | 32.4
498830.3 |  |  | 2500 | 128.1 | 55.2 | 62.5 | 31.8 | 30.9 | 0.039 | 107.1 | 11.9 | 70 | 69.6 | 34.9 | 0.988 | 102.1 | 475.3 | 440.9 | 66.6 | 644.2 | 2.287 | 427.5 | 33.71 | 123.9 | 38.9 | 49.2 | 12 | 125 | 30 | 8.44 | 96.6 | 32.3
498831.3 |  |  | 2500 | 127.9 | 55.2 | 62.4 | 31.8 | 30.9 | 0.043 | 107 | 11.9 | 70 | 69.9 | 34.9 | 0.988 | 102.1 | 475.5 | 441 | 66.6 | 644.3 | 2.284 | 427.6 | 33.45 | 124 | 38.9 | 49.2 | 12 | 125.4 | 30.1 | 8.44 | 96.4 | 32.2
498832.3 |  |  | 2500 | 128 | 55.2 | 62.4 | 31.8 | 31 | 0.041 | 107 | 11.9 | 70 | 70.3 | 34.8 | 0.986 | 102.1 | 475.8 | 441.2 | 66.6 | 644.4 | 2.336 | 427.9 | 33.37 | 124.1 | 38.9 | 49.1 | 12 | 125.8 | 30.1 | 8.44 | 96.4 | 32.2
498833.3 |  |  | 2500 | 128 | 55.1 | 62.4 | 31.8 | 31 | 0.045 | 107 | 11.9 | 70 | 70.4 | 34.8 | 0.985 | 102.1 | 475.4 | 440.9 | 66.7 | 644.7 | 2.349 | 428.8 | 33.43 | 124.3 | 38.9 | 49.1 | 12 | 126.2 | 30.1 | 8.44 | 96.5 | 32.1
498834.3 |  |  | 2500 | 128 | 55.1 | 62.4 | 31.8 | 31 | 0.038 | 107 | 11.9 | 70 | 70.2 | 34.7 | 0.984 | 102.1 | 475.8 | 441.1 | 66.6 | 644.8 | 2.329 | 428.7 | 33.49 | 124.5 | 38.9 | 49.1 | 12 | 126.5 | 30.1 | 8.45 | 96.5 | 32.1
498835.3 |  |  | 2500 | 128.1 | 55.2 | 62.3 | 31.8 | 31 | 0.031 | 107 | 11.9 | 70 | 69.9 | 34.8 | 0.985 | 102.1 | 475.6 | 440.9 | 66.6 | 644.9 | 2.358 | 428.4 | 33.59 | 124.8 | 38.9 | 49 | 12 | 126.7 | 30.1 | 8.45 | 96.7 | 32
498836.3 |  |  | 2499 | 128.2 | 55.1 | 62.3 | 31.8 | 30.9 | 0.038 | 107.1 | 11.9 | 70 | 69.7 | 34.7 | 0.987 | 102.1 | 475.9 | 441.1 | 66.7 | 645.1 | 2.355 | 427.8 | 33.49 | 124.9 | 38.9 | 49 | 12 | 126.5 | 30.1 | 8.45 | 96.7 | 32
498837.3 |  |  | 2500 | 128.2 | 55.1 | 62.3 | 31.9 | 31 | 0.046 | 107 | 11.9 | 70 | 69.5 | 34.6 | 0.987 | 102.1 | 476 | 441.1 | 66.6 | 645.2 | 2.359 | 427.9 | 33.47 | 124.9 | 38.9 | 48.9 | 12 | 126.1 | 30.1 | 8.46 | 96.6 | 32
498838.3 |  |  | 2499 | 128.1 | 55.1 | 62.2 | 31.8 | 30.9 | 0.043 | 107.1 | 11.9 | 70 | 69.4 | 34.6 | 0.986 | 102.1 | 475.9 | 441.2 | 66.6 | 645.2 | 2.304 | 427.8 | 33.47 | 124.7 | 38.9 | 48.9 | 12 | 125.7 | 30 | 8.46 | 96.4 | 31.9
498839.3 |  |  | 2500 | 127.8 | 55.1 | 62.2 | 31.8 | 31 | 0.044 | 107.2 | 11.9 | 70 | 69.3 | 34.5 | 0.989 | 102.1 | 475.8 | 441.2 | 66.7 | 645.3 | 2.34 | 428.1 | 33.32 | 124.7 | 38.8 | 48.9 | 12 | 126.4 | 30 | 8.46 | 96.6 | 31.9
498840.3 |  |  | 2501 | 127.6 | 55 | 62 | 31.8 | 31 | 0.045 | 107.2 | 11.9 | 70 | 69.4 | 34.4 | 0.986 | 102.1 | 476 | 441.1 | 66.8 | 645.4 | 2.328 | 427.9 | 33.38 | 124.8 | 38.9 | 48.9 | 12 | 126.5 | 30.1 | 8.46 | 96.7 | 32
498841.3 |  |  | 2500 | 127.6 | 54.8 | 62.1 | 31.9 | 31 | 0.057 | 107.2 | 11.8 | 70 | 70.3 | 34.4 | 0.986 | 102.1 | 476 | 441.1 | 66.8 | 645.6 | 2.363 | 429.7 | 33.51 | 124.9 | 38.9 | 48.8 | 12 | 126.4 | 30 | 8.46 | 96.7 | 32
498842.3 |  |  | 2500 | 127.7 | 54.8 | 62.1 | 31.9 | 31 | 0.067 | 107.3 | 11.8 | 70 | 70.9 | 34.4 | 0.988 | 102.1 | 476.2 | 441.2 | 66.8 | 645.7 | 2.424 | 428.9 | 33.54 | 124.8 | 38.9 | 48.7 | 12 | 126.1 | 30.1 | 8.46 | 96.7 | 32
498843.3 |  |  | 2500 | 127.8 | 54.7 | 62.1 | 31.9 | 31 | 0.065 | 107.2 | 11.8 | 70 | 70.9 | 34.4 | 0.988 | 102.1 | 475.5 | 440.9 | 66.8 | 645.7 | 2.354 | 429 | 33.6 | 124.7 | 38.9 | 48.7 | 12 | 126.2 | 30.1 | 8.46 | 96.6 | 32
498844.3 |  |  | 2500 | 127.8 | 54.7 | 62.1 | 31.9 | 31.1 | 0.056 | 107.2 | 11.8 | 70 | 70.9 | 34.3 | 0.985 | 102.1 | 475.7 | 441.1 | 66.8 | 645.8 | 2.362 | 428.2 | 33.43 | 124.7 | 38.9 | 48.7 | 12 | 126.2 | 30.1 | 8.46 | 96.6 | 32
498845.3 |  |  | 2500 | 127.8 | 54.7 | 62 | 31.9 | 31.1 | 0.062 | 107.3 | 11.8 | 70 | 70.8 | 34.4 | 0.986 | 102.1 | 475.7 | 441.1 | 66.8 | 645.9 | 2.364 | 428.2 | 33.58 | 124.7 | 38.9 | 48.7 | 12 | 126.1 | 30.1 | 8.46 | 96.7 | 32
498846.3 |  |  | 2499 | 127.7 | 54.7 | 62.1 | 31.9 | 31.1 | 0.072 | 106.5 | 11.8 | 70 | 70.6 | 34.3 | 0.987 | 102.1 | 475.5 | 440.9 | 66.8 | 645.9 | 2.373 | 427.6 | 33.26 | 124.7 | 38.9 | 48.8 | 12 | 125.8 | 30.1 | 8.46 | 96.7 | 32.1
498847.3 |  |  | 2500 | 127.6 | 54.7 | 62 | 31.9 | 31.1 | 0.071 | 106.5 | 11.8 | 70.1 | 70.5 | 34.3 | 0.986 | 102.1 | 475.6 | 441 | 66.8 | 646.1 | 2.358 | 429.4 | 33.43 | 124.5 | 38.9 | 48.7 | 12 | 125.3 | 30 | 8.47 | 96.5 | 32.1
498848.3 |  |  | 2500 | 127.4 | 54.7 | 62.1 | 31.9 | 31.1 | 0.075 | 106.5 | 11.8 | 70.1 | 70.5 | 34.3 | 0.987 | 102.1 | 475.7 | 441.1 | 66.8 | 646.2 | 2.337 | 430.3 | 33.29 | 124.3 | 38.9 | 48.7 | 12 | 125.1 | 30 | 8.47 | 96.4 | 32.1
498849.3 |  |  | 2500 | 127.2 | 54.7 | 62.1 | 31.9 | 31.1 | 0.077 | 106.5 | 11.8 | 70.1 | 70.4 | 34.3 | 0.988 | 102.1 | 475.5 | 440.8 | 66.8 | 646.3 | 2.315 | 430.1 | 33.28 | 124.2 | 39.1 | 48.7 | 12 | 125.1 | 30 | 8.46 | 96.2 | 32.1
498850.3 |  |  | 2500 | 127.1 | 54.7 | 62.1 | 31.9 | 31.1 | 0.076 | 106.4 | 11.8 | 70.1 | 70.4 | 34.3 | 0.987 | 102.1 | 475.3 | 440.8 | 66.8 | 646.4 | 2.281 | 429.5 | 33.29 | 124.2 | 39.1 | 48.7 | 12 | 125.2 | 30.1 | 8.46 | 95.9 | 32.1
498851.3 |  |  | 2500 | 126.9 | 54.7 | 62.1 | 31.9 | 31.1 | 0.065 | 106.4 | 11.8 | 70.1 | 70.6 | 34.3 | 0.986 | 102.1 | 475.7 | 441.2 | 66.8 | 646.4 | 2.341 | 428.1 | 33.14 | 124.2 | 39.1 | 48.6 | 12 | 125.4 | 30 | 8.46 | 95.9 | 32.1
498852.3 |  |  | 2500 | 126.7 | 54.6 | 62 | 31.9 | 31.1 | 0.056 | 106.5 | 11.8 | 70.1 | 70.9 | 34.3 | 0.987 | 102.1 | 475.5 | 441 | 66.8 | 646.6 | 2.308 | 428.2 | 33.17 | 124.2 | 39.1 | 48.7 | 12 | 125.8 | 30.1 | 8.45 | 96.1 | 32.1
498853.3 |  |  | 2501 | 127.4 | 54.6 | 62.1 | 31.9 | 31.2 | 0.05 | 106.6 | 11.8 | 70.1 | 71 | 34.3 | 0.985 | 102.1 | 475.8 | 441.1 | 66.9 | 646.7 | 2.338 | 428.5 | 33.8 | 124.5 | 39.1 | 48.7 | 12 | 126.8 | 30 | 8.45 | 96.6 | 32.1
498854.3 |  |  | 2500 | 128 | 54.6 | 62.2 | 31.9 | 31.1 | 0.049 | 106.6 | 11.8 | 70.1 | 70.5 | 34.2 | 0.985 | 102.1 | 475.4 | 441 | 66.9 | 646.7 | 2.398 | 429.5 | 33.71 | 124.9 | 39.1 | 48.6 | 12 | 127.3 | 30.1 | 8.45 | 96.9 | 32.1
498855.3 |  |  | 2499 | 128.5 | 54.6 | 62.2 | 31.9 | 31.2 | 0.05 | 106.5 | 11.8 | 70.1 | 70 | 34.2 | 0.988 | 102.1 | 475.7 | 441 | 66.9 | 646.8 | 2.349 | 429.3 | 33.62 | 125.2 | 39.2 | 48.6 | 12 | 127.3 | 30.1 | 8.45 | 97 | 32.1
498856.3 |  |  | 2500 | 128.3 | 54.6 | 62.2 | 31.9 | 31.2 | 0.055 | 106.5 | 11.8 | 70.1 | 69.5 | 34.2 | 0.987 | 102.1 | 475.4 | 440.9 | 66.9 | 646.8 | 2.336 | 429.5 | 33.3 | 125.2 | 39.2 | 48.6 | 12 | 126.7 | 30.1 | 8.45 | 96.9 | 32.1
498857.3 |  |  | 2500 | 128.3 | 54.7 | 62.2 | 31.9 | 31.2 | 0.052 | 106.5 | 11.8 | 70.1 | 69.2 | 34.2 | 0.987 | 102.1 | 475.4 | 440.8 | 66.9 | 646.9 | 2.342 | 427.8 | 33.63 | 125.1 | 39.2 | 48.6 | 12 | 126.5 | 30.1 | 8.45 | 97 | 32.1
498858.3 |  |  | 2500 | 128.3 | 54.7 | 62.2 | 31.9 | 31.2 | 0.067 | 106.3 | 11.8 | 70.1 | 69 | 34.1 | 0.985 | 102.1 | 475.5 | 441 | 66.9 | 647.1 | 2.384 | 428.3 | 33.27 | 125.1 | 39.2 | 48.5 | 12 | 126.6 | 30 | 8.45 | 96.9 | 32.1
498859.3 |  |  | 2500 | 127.7 | 54.7 | 62.2 | 31.9 | 31.1 | 0.068 | 106.2 | 11.8 | 70.1 | 69.2 | 34.1 | 0.986 | 102.1 | 475.7 | 440.9 | 66.9 | 647.2 | 2.391 | 427.3 | 33.25 | 125 | 39.3 | 48.4 | 12 | 126.4 | 30 | 8.46 | 96.5 | 32.1
498860.3 |  |  | 2500 | 127.2 | 54.6 | 62.2 | 31.9 | 31.2 | 0.067 | 106.2 | 11.8 | 70.1 | 69.9 | 34.1 | 0.985 | 102.1 | 475.5 | 440.7 | 66.9 | 647.3 | 2.391 | 428.1 | 32.94 | 125 | 39.3 | 48.4 | 12 | 126.4 | 30.1 | 8.46 | 96.3 | 32.1
498861.3 |  |  | 2500 | 126.9 | 54.4 | 62.2 | 31.9 | 31.2 | 0.057 | 106.3 | 11.8 | 70.1 | 70.6 | 34.1 | 0.99 | 102.1 | 475.6 | 440.9 | 66.9 | 647.4 | 2.425 | 427.9 | 33.24 | 125.1 | 39.3 | 48.4 | 12 | 126.7 | 30.1 | 8.46 | 96.3 | 32.2
498862.3 |  |  | 2500 | 127.1 | 54.4 | 62.2 | 31.9 | 31.2 | 0.064 | 106.2 | 11.8 | 70.1 | 71 | 34.1 | 0.987 | 102.1 | 475.3 | 440.6 | 67 | 647.5 | 2.384 | 429 | 33.13 | 125 | 39.2 | 48.3 | 12 | 126.4 | 30.1 | 8.45 | 96 | 32.2
498863.3 |  |  | 2500 | 127.2 | 54.3 | 62.2 | 31.9 | 31.2 | 0.046 | 106.3 | 11.8 | 70.1 | 71.2 | 34.1 | 0.987 | 102.1 | 475.4 | 440.6 | 67 | 647.5 | 2.345 | 428.1 | 33.64 | 125 | 39.2 | 48.3 | 12 | 126.5 | 30.1 | 8.45 | 96.2 | 32.2
498864.3 |  |  | 2501 | 127.6 | 54.3 | 62.2 | 31.9 | 31.2 | 0.051 | 106.4 | 11.8 | 70.1 | 71.3 | 34.2 | 0.987 | 102.1 | 475.4 | 440.4 | 67 | 647.5 | 2.37 | 428.1 | 33.72 | 125.1 | 39.2 | 48.3 | 12 | 126.7 | 30 | 8.45 | 96.5 | 32.2
498865.3 |  |  | 2501 | 128.4 | 54.3 | 62.2 | 31.9 | 31.2 | 0.051 | 107 | 11.8 | 70.1 | 71.5 | 34.2 | 0.986 | 102.1 | 475.2 | 440.6 | 67 | 647.5 | 2.441 | 427.3 | 33.81 | 125 | 39.2 | 48.3 | 12 | 126 | 30 | 8.45 | 96.8 | 32.3
498866.3 |  |  | 2499 | 129 | 54.2 | 62.3 | 31.9 | 31.2 | 0.05 | 107 | 11.8 | 70.1 | 71.6 | 34.2 | 0.986 | 102.1 | 475.2 | 440.5 | 67.1 | 647.6 | 2.391 | 427.1 | 33.54 | 124.8 | 39.2 | 48.2 | 12 | 125.6 | 30.1 | 8.45 | 97 | 32.3
498867.3 |  |  | 2500 | 129 | 54.3 | 62.2 | 31.9 | 31.2 | 0.053 | 107 | 11.8 | 70.1 | 71.9 | 34.2 | 0.988 | 102.1 | 475 | 440.3 | 67 | 647.6 | 2.354 | 426.8 | 33.83 | 124.7 | 39.2 | 48.2 | 12 | 125.6 | 30 | 8.45 | 97 | 32.4
498868.3 |  |  | 2499 | 128.4 | 54.2 | 62.2 | 31.9 | 31.2 | 0.072 | 106.9 | 11.8 | 70.1 | 71.9 | 34.3 | 0.99 | 102.1 | 475.4 | 440.4 | 67.1 | 647.7 | 2.416 | 428.4 | 33.24 | 124.6 | 39.3 | 48.2 | 12 | 125.2 | 30.1 | 8.46 | 96.5 | 32.4
498869.3 |  |  | 2499 | 127.8 | 54.1 | 62.3 | 31.9 | 31.2 | 0.069 | 107 | 11.8 | 70.1 | 71.2 | 34.3 | 0.985 | 102.1 | 475.6 | 440.6 | 67 | 647.8 | 2.378 | 429.1 | 33.2 | 124.4 | 39.2 | 48.2 | 12 | 125.2 | 30.1 | 8.46 | 96.2 | 32.5
498870.3 |  |  | 2501 | 127 | 54.2 | 62.3 | 32 | 31.2 | 0.05 | 107.1 | 11.8 | 70 | 70.5 | 34.3 | 0.987 | 102.1 | 475.8 | 440.5 | 67.1 | 647.8 | 2.398 | 429.3 | 33.45 | 124.4 | 39.2 | 48.2 | 12 | 125.6 | 30.1 | 8.46 | 96.4 | 32.6
498871.3 |  |  | 2500 | 127.5 | 54.2 | 62.3 | 31.9 | 31.2 | 0.037 | 107.2 | 11.8 | 70 | 70 | 34.3 | 0.988 | 102.1 | 475.3 | 440.3 | 67 | 647.9 | 2.395 | 428.1 | 33.77 | 124.5 | 39.2 | 48.2 | 12 | 126.2 | 30.1 | 8.46 | 96.8 | 32.6
498872.3 |  |  | 2499 | 128.2 | 54.3 | 62.3 | 32 | 31.2 | 0.043 | 107.2 | 11.8 | 70 | 69.7 | 34.2 | 0.985 | 102.1 | 475.1 | 440.3 | 67 | 647.9 | 2.449 | 427.5 | 33.8 | 124.7 | 39.2 | 48.2 | 12 | 126.4 | 30.1 | 8.47 | 97 | 32.6
498873.3 |  |  | 2499 | 128.9 | 54.3 | 62.3 | 32 | 31.2 | 0.06 | 107.2 | 11.8 | 70 | 69.5 | 34.2 | 0.988 | 102.1 | 475.1 | 440.2 | 67.1 | 648.1 | 2.446 | 427.4 | 33.68 | 124.8 | 39.2 | 48.2 | 12 | 126.1 | 30.1 | 8.47 | 97 | 32.7
498874.3 |  |  | 2500 | 128.2 | 54.2 | 62.3 | 32 | 31.3 | 0.066 | 107.1 | 11.8 | 70 | 69.3 | 34.2 | 0.989 | 102.1 | 474.8 | 440.2 | 67 | 648.1 | 2.354 | 428.1 | 33.01 | 124.7 | 39.2 | 48.1 | 12 | 125.7 | 30.1 | 8.48 | 96.5 | 32.7
498875.3 |  |  | 2501 | 127.3 | 54.2 | 62.3 | 32 | 31.3 | 0.063 | 107.2 | 11.8 | 70 | 69.3 | 34.2 | 0.987 | 102.1 | 475.7 | 440.5 | 67 | 648.2 | 2.383 | 428.7 | 33.16 | 124.7 | 39.2 | 48.1 | 12 | 126.2 | 30.1 | 8.47 | 96.3 | 32.7
498876.3 |  |  | 2501 | 126.6 | 54.2 | 62.3 | 32 | 31.2 | 0.058 | 107.2 | 11.8 | 70 | 69.3 | 34.2 | 0.988 | 102.1 | 475.4 | 440.5 | 67.1 | 648.3 | 2.456 | 429.3 | 33.38 | 124.8 | 39.2 | 48.1 | 12 | 126.3 | 30.1 | 8.47 | 96.3 | 32.7
498877.3 |  |  | 2501 | 127 | 54.2 | 62.2 | 32 | 31.2 | 0.039 | 107.3 | 11.8 | 70 | 69.8 | 34.2 | 0.986 | 102.1 | 475.3 | 440.4 | 67.1 | 648.2 | 2.399 | 429 | 33.66 | 124.9 | 39.2 | 48 | 12 | 126.6 | 30.1 | 8.47 | 96.6 | 32.8
498878.3 |  |  | 2501 | 127.7 | 54.2 | 62.2 | 32 | 31.3 | 0.043 | 107.3 | 11.8 | 70 | 70.2 | 34.3 | 0.984 | 102.1 | 475.3 | 440.4 | 67 | 648.3 | 2.46 | 428.4 | 33.71 | 125 | 39.3 | 48 | 12 | 126.8 | 30.1 | 8.46 | 96.9 | 32.8
498879.3 |  |  | 2498 | 128.6 | 54.1 | 62.2 | 32 | 31.3 | 0.044 | 107.4 | 11.8 | 70 | 69.9 | 34.3 | 0.985 | 102.1 | 474.4 | 439.8 | 67.1 | 648.3 | 2.412 | 428.5 | 33.72 | 125.1 | 39.3 | 47.9 | 12 | 126.8 | 30.1 | 8.46 | 97.2 | 32.8
498880.3 |  |  | 2499 | 128.9 | 54.1 | 62.3 | 32.1 | 31.3 | 0.067 | 107.2 | 11.8 | 70 | 69.6 | 34.4 | 0.989 | 102.1 | 475 | 440.2 | 67.1 | 648.3 | 2.476 | 428 | 33.35 | 125.2 | 39.3 | 47.9 | 12 | 126.8 | 30.1 | 8.47 | 96.9 | 32.8
498881.3 |  |  | 2499 | 128.2 | 54.1 | 62.3 | 32 | 31.3 | 0.067 | 107.2 | 11.8 | 70 | 69.3 | 34.4 | 0.986 | 102.1 | 475.1 | 440.3 | 67.1 | 648.4 | 2.44 | 428.8 | 33.22 | 125.1 | 39.3 | 47.8 | 12 | 126.1 | 30.1 | 8.47 | 96.5 | 32.8
498882.3 |  |  | 2501 | 127.4 | 54 | 62.3 | 32 | 31.3 | 0.062 | 107.3 | 11.8 | 70 | 69 | 34.3 | 0.986 | 102.1 | 475.1 | 440.4 | 67.1 | 648.3 | 2.431 | 428.7 | 33.43 | 124.9 | 39.3 | 47.8 | 12 | 125.6 | 30.1 | 8.47 | 96.5 | 32.9
498883.3 |  |  | 2500 | 127.1 | 54.1 | 62.3 | 32 | 31.3 | 0.062 | 107.3 | 11.8 | 70 | 68.9 | 34.3 | 0.985 | 102.1 | 474.8 | 440.1 | 67.1 | 648.4 | 2.437 | 429.5 | 33.35 | 124.7 | 39.3 | 47.8 | 12 | 125.7 | 30.1 | 8.47 | 96.5 | 32.9
498884.3 |  |  | 2500 | 127.2 | 54.1 | 62.3 | 31.9 | 31.3 | 0.061 | 107.2 | 11.8 | 70 | 68.7 | 34.4 | 0.984 | 102.1 | 474.4 | 439.8 | 67.1 | 648.4 | 2.445 | 429.8 | 33.35 | 124.7 | 39.2 | 47.8 | 12 | 125.9 | 30.1 | 8.48 | 96.5 | 32.9
498885.3 |  |  | 2500 | 127.4 | 54.1 | 62.3 | 32 | 31.3 | 0.058 | 107.2 | 11.8 | 70 | 68.6 | 34.4 | 0.987 | 102.1 | 474.8 | 440.1 | 67.1 | 648.4 | 2.436 | 429.3 | 33.38 | 124.7 | 39.2 | 47.7 | 12 | 126 | 30.1 | 8.48 | 96.5 | 32.9
498886.3 |  |  | 2500 | 127.3 | 54.1 | 62.3 | 32 | 31.3 | 0.059 | 107.2 | 11.8 | 70 | 68.5 | 34.4 | 0.99 | 102.1 | 474.8 | 440 | 67.1 | 648.4 | 2.387 | 427.2 | 33.38 | 124.7 | 39.2 | 47.7 | 12 | 125.7 | 30.1 | 8.47 | 96.4 | 32.9
498887.3 |  |  | 2501 | 127.8 | 54.1 | 62.3 | 31.9 | 31.3 | 0.046 | 107.3 | 11.8 | 70 | 68.5 | 34.4 | 0.988 | 102.1 | 474.9 | 440.1 | 67.1 | 648.4 | 2.45 | 428.4 | 33.9 | 124.6 | 39.2 | 47.7 | 12 | 125.6 | 30.1 | 8.47 | 96.5 | 32.9
498888.3 |  |  | 2499 | 128.3 | 54 | 62.3 | 31.9 | 31.3 | 0.046 | 107.3 | 11.8 | 70 | 68.4 | 34.4 | 0.986 | 102.1 | 474.9 | 440.3 | 67.2 | 648.4 | 2.43 | 427.8 | 33.3 | 124.6 | 39.2 | 47.6 | 12 | 125.7 | 30.1 | 8.47 | 96.7 | 32.9
498889.3 |  |  | 2499 | 128.5 | 54 | 62.3 | 31.9 | 31.3 | 0.053 | 107.1 | 11.8 | 70 | 68.4 | 34.4 | 0.986 | 102.1 | 474.6 | 440.1 | 67.2 | 648.4 | 2.429 | 428.6 | 33.47 | 124.6 | 39.3 | 47.6 | 12 | 125.7 | 30.1 | 8.47 | 96.9 | 33
498890.3 |  |  | 2500 | 128.6 | 53.9 | 62.3 | 32 | 31.3 | 0.044 | 107.2 | 11.8 | 70 | 68.4 | 34.4 | 0.986 | 102.1 | 474.6 | 440 | 67.2 | 648.6 | 2.434 | 429.4 | 33.89 | 124.6 | 39.2 | 47.6 | 12 | 125.6 | 30.1 | 8.47 | 97.1 | 33.1
498891.3 |  |  | 2500 | 128.5 | 54 | 62.4 | 31.9 | 31.3 | 0.062 | 107 | 11.8 | 70 | 68.4 | 34.4 | 0.986 | 102.1 | 474.8 | 440.2 | 67.2 | 648.7 | 2.413 | 429.2 | 33.39 | 124.5 | 39.3 | 47.6 | 12 | 125.4 | 30.2 | 8.47 | 97 | 33.1
498892.3 |  |  | 2500 | 128.2 | 53.9 | 62.4 | 31.9 | 31.4 | 0.066 | 106.9 | 11.8 | 70 | 68.3 | 34.4 | 0.989 | 102.1 | 474.7 | 440.1 | 67.2 | 648.8 | 2.412 | 428.3 | 33.25 | 124.4 | 39.3 | 47.5 | 12 | 125.1 | 30.1 | 8.48 | 96.6 | 33.1
498893.3 |  |  | 2500 | 127.4 | 53.8 | 62.3 | 31.9 | 31.4 | 0.063 | 106.9 | 11.8 | 70 | 69 | 34.4 | 0.988 | 102.1 | 475 | 440.1 | 67.2 | 648.8 | 2.371 | 427 | 33.14 | 124.4 | 39.3 | 47.5 | 12 | 125.5 | 30.1 | 8.48 | 96.2 | 33.1
498894.3 |  |  | 2500 | 126.6 | 53.8 | 62.4 | 31.9 | 31.4 | 0.055 | 106.9 | 11.8 | 70 | 70.5 | 34.4 | 0.988 | 102.1 | 474.8 | 439.9 | 67.2 | 648.9 | 2.418 | 427.2 | 32.99 | 124.5 | 39.3 | 47.6 | 12 | 126.4 | 30.1 | 8.48 | 96.2 | 33.2
498895.3 |  |  | 2501 | 126.8 | 53.7 | 62.4 | 31.9 | 31.4 | 0.037 | 107 | 11.8 | 70 | 71 | 34.4 | 0.989 | 102.1 | 474.8 | 440.1 | 67.2 | 649 | 2.386 | 428.2 | 33.71 | 124.8 | 39.3 | 47.5 | 12 | 127.2 | 30.2 | 8.48 | 96.6 | 33.2
498896.3 |  |  | 2501 | 127.5 | 53.7 | 62.4 | 31.9 | 31.4 | 0.041 | 107 | 11.8 | 70 | 71.2 | 34.5 | 0.987 | 102.1 | 474.8 | 440.1 | 67.2 | 649.1 | 2.418 | 429.3 | 33.77 | 125.1 | 39.3 | 47.4 | 12 | 127.2 | 30.2 | 8.48 | 96.9 | 33.2
498897.3 |  |  | 2500 | 128.3 | 53.6 | 62.3 | 32 | 31.5 | 0.04 | 107 | 11.8 | 70 | 71.4 | 34.5 | 0.984 | 102.1 | 474.7 | 439.9 | 67.2 | 649.1 | 2.416 | 428.6 | 33.76 | 125.3 | 39.3 | 47.4 | 12 | 127.1 | 30.2 | 8.48 | 97.1 | 33.2
498898.3 |  |  | 2499 | 128.9 | 53.6 | 62.3 | 31.9 | 31.5 | 0.046 | 107 | 11.8 | 70 | 71.3 | 34.6 | 0.989 | 102.1 | 474.9 | 440 | 67.2 | 649.1 | 2.493 | 428.2 | 33.75 | 125.3 | 39.3 | 47.4 | 12 | 127.2 | 30.2 | 8.49 | 97.2 | 33.2
498899.3 |  |  | 2499 | 129 | 53.7 | 62.4 | 31.9 | 31.5 | 0.041 | 107 | 11.8 | 70 | 70.6 | 34.5 | 0.99 | 102.1 | 475.1 | 440.1 | 67.2 | 649.2 | 2.461 | 427.6 | 33.83 | 125.4 | 39.3 | 47.5 | 12 | 127.2 | 30.2 | 8.49 | 97.1 | 33.3
498900.3 |  |  | 2500 | 128.9 | 53.7 | 62.4 | 32 | 31.4 | 0.05 | 107 | 11.8 | 70 | 70.2 | 34.6 | 0.989 | 102.1 | 474.8 | 439.9 | 67.2 | 649.2 | 2.396 | 427.6 | 33.68 | 125.3 | 39.3 | 47.4 | 12 | 126.4 | 30.1 | 8.5 | 97 | 33.3
498930.3 |  |  | 2500 | 128.1 | 53.2 | 62.4 | 31.8 | 31.7 | 0.058 | 106.7 | 11.7 | 70 | 70.3 | 34.8 | 0.989 | 102.1 | 474.5 | 439.8 | 67.3 | 649.6 | 2.325 | 427.6 | 33.6 | 124.3 | 39.4 | 47 | 12 | 124.8 | 30.3 | 8.51 | 96.4 | 33.9
498960.3 |  |  | 2500 | 128.4 | 52.8 | 62.6 | 31.6 | 31.9 | 0.035 | 106.9 | 11.7 | 70.1 | 70.4 | 35.6 | 0.985 | 102.1 | 474.4 | 439.5 | 67.4 | 650.4 | 2.34 | 429 | 33.76 | 125.3 | 39.5 | 46.7 | 12 | 127.3 | 30.5 | 8.52 | 97 | 35.7
498990.3 |  |  | 2500 | 127.7 | 53 | 62.7 | 31.3 | 32.1 | 0.047 | 107 | 11.7 | 70 | 70.3 | 36.4 | 0.984 | 102.1 | 473.9 | 438.9 | 67.6 | 651 | 2.188 | 427.9 | 33.56 | 124.9 | 39.4 | 46.8 | 12 | 126.3 | 30.6 | 8.55 | 96.5 | 36.9
499020.3 |  |  | 2498 | 128.1 | 53.4 | 63.2 | 31.1 | 32.3 | 0.05 | 107.1 | 11.7 | 70.1 | 69.4 | 37.4 | 0.984 | 102.1 | 472.9 | 437.8 | 67.7 | 651.2 | 2.112 | 427.7 | 33.24 | 125.8 | 39.4 | 47.4 | 12 | 126.8 | 30.6 | 8.54 | 96.9 | 38
499050.3 |  |  | 2501 | 128.1 | 54.1 | 63.7 | 30.9 | 32.4 | 0.054 | 107.3 | 11.8 | 70 | 70.1 | 38.6 | 0.987 | 102.1 | 471.9 | 436.3 | 68.1 | 651.3 | 2.196 | 429.8 | 33.81 | 124.6 | 39.7 | 48.2 | 12 | 124.8 | 30.6 | 8.53 | 96.8 | 39.7
499080.3 |  |  | 2501 | 127.8 | 55.2 | 64.4 | 30.7 | 32.5 | 0.044 | 107.2 | 11.9 | 70 | 69 | 39.7 | 0.99 | 102.1 | 470.4 | 434.2 | 68.4 | 652.1 | 2.215 | 428.6 | 33.47 | 125.4 | 39.8 | 49.3 | 12 | 127.2 | 30.6 | 8.52 | 96.8 | 40.5
499110.3 |  |  | 2499 | 127.9 | 56.4 | 65.2 | 30.6 | 32.6 | 0.043 | 107.2 | 11.9 | 70.1 | 70.7 | 40.6 | 0.99 | 102.1 | 468.3 | 430.9 | 68.9 | 652.6 | 2.167 | 428 | 33.52 | 125.3 | 39.8 | 50.8 | 12 | 127.2 | 30.4 | 8.51 | 96.7 | 42
499140.3 |  |  | 2500 | 127.6 | 58.6 | 66.7 | 30.6 | 32.7 | 0.052 | 106.8 | 11.9 | 70 | 70.6 | 41.9 | 0.985 | 102.1 | 464.8 | 426.5 | 69.7 | 653.8 | 2.109 | 429.4 | 33.24 | 126.9 | 39.8 | 53.1 | 12 | 129.1 | 30.4 | 8.5 | 96.4 | 43.6
499170.3 |  |  | 2500 | 128.5 | 60.6 | 68.4 | 30.4 | 32.7 | 0.05 | 106.8 | 11.9 | 70.1 | 70.8 | 43.1 | 0.987 | 102.1 | 460.2 | 420.5 | 70.8 | 654.5 | 2.113 | 427.8 | 33.64 | 125.4 | 39.9 | 55.2 | 12 | 125.9 | 30.3 | 8.46 | 96.8 | 44.6
499200.3 |  |  | 2501 | 128.3 | 62 | 69.8 | 30.5 | 32.7 | 0.05 | 106.8 | 11.8 | 70 | 70.3 | 43.9 | 0.987 | 102.1 | 454.6 | 413.6 | 72 | 655.7 | 2.08 | 427.7 | 33.52 | 125.6 | 39.9 | 56.4 | 12 | 126.8 | 30.3 | 8.42 | 96.7 | 45.7
499230.3 |  |  | 2500 | 128 | 62.7 | 71 | 30.8 | 32.7 | 0.05 | 106.9 | 11.8 | 70.1 | 68.8 | 45.1 | 0.988 | 102.1 | 451 | 408.1 | 73.3 | 656.4 | 2.038 | 428.9 | 33.46 | 125.6 | 39.9 | 56.7 | 12 | 127.6 | 30.2 | 8.39 | 96.7 | 47.2
499260.3 |  |  | 2500 | 128 | 62.7 | 71.8 | 31 | 32.6 | 0.045 | 107 | 11.8 | 70 | 68.9 | 46.1 | 0.989 | 102.1 | 447.9 | 403.8 | 74.1 | 656.8 | 2.11 | 428.3 | 33.72 | 127.9 | 39.9 | 56.7 | 12.1 | 130.2 | 30.3 | 8.39 | 97.1 | 48.6
499290.3 |  |  | 2499 | 129.3 | 62.9 | 72.8 | 31 | 32.6 | 0.069 | 107.1 | 11.8 | 70 | 69.7 | 47.1 | 0.985 | 102.1 | 444.8 | 399.5 | 75 | 656.8 | 2.089 | 427.6 | 33.48 | 126.1 | 40.1 | 56.9 | 12 | 125.7 | 30.4 | 8.41 | 97.3 | 50
499320.3 |  |  | 2500 | 127.6 | 63.2 | 73.8 | 30.9 | 32.6 | 0.053 | 107.1 | 11.8 | 70 | 71.1 | 48.3 | 0.987 | 102.1 | 442.1 | 395.9 | 75.8 | 657.6 | 2.13 | 429.3 | 33.46 | 127.1 | 40.1 | 57.3 | 12 | 127.9 | 30.6 | 8.43 | 96.9 | 51.1
499350.3 |  |  | 2501 | 127.5 | 64.3 | 74.7 | 30.8 | 32.4 | 0.047 | 107.1 | 11.9 | 70 | 69.7 | 48.8 | 0.988 | 102.1 | 439.4 | 392.1 | 76.7 | 657.2 | 2.15 | 428.9 | 33.33 | 127.1 | 40.1 | 58.5 | 12 | 128.6 | 30.7 | 8.42 | 96.9 | 52.1
499380.3 |  |  | 2500 | 127 | 65.4 | 75.8 | 30.6 | 32.4 | 0.055 | 107.1 | 11.9 | 70 | 69.4 | 49.6 | 0.989 | 102.1 | 436.8 | 387.8 | 77.5 | 657.4 | 2.178 | 428 | 33.62 | 127.8 | 40.1 | 59.7 | 12 | 128.5 | 30.8 | 8.4 | 96.8 | 53.3
499410.3 |  |  | 2500 | 128.7 | 66.6 | 76.8 | 30.5 | 32.3 | 0.064 | 107 | 11.9 | 70 | 69.6 | 50.2 | 0.99 | 102.1 | 434.1 | 383.4 | 78.4 | 657.7 | 2.242 | 429.2 | 33.51 | 127.2 | 40.1 | 60.8 | 12 | 126.1 | 30.9 | 8.39 | 97.1 | 54.6
499440.3 |  |  | 2500 | 128.8 | 67.6 | 77.9 | 30.3 | 32.2 | 0.055 | 106.9 | 11.9 | 70.1 | 69 | 50.7 | 0.986 | 102.1 | 430.8 | 378.9 | 79.3 | 658.4 | 2.266 | 428 | 33.8 | 127 | 40.2 | 61.7 | 12 | 127.1 | 30.8 | 8.39 | 97.1 | 55.9
499470.3 |  |  | 2500 | 128.8 | 68.2 | 78.8 | 30.3 | 32.1 | 0.057 | 106.8 | 11.9 | 70 | 70.9 | 51.6 | 0.988 | 102.1 | 427.8 | 374.3 | 80.2 | 659.3 | 2.32 | 427.2 | 33.05 | 127.1 | 40.3 | 62.3 | 12 | 129.2 | 30.8 | 8.36 | 97.2 | 57.1
499500.3 |  |  | 2501 | 126.9 | 68.8 | 79.8 | 30.1 | 32.1 | 0.057 | 106.8 | 11.9 | 70 | 69.5 | 52 | 0.988 | 102.1 | 424.7 | 370.4 | 81.1 | 659.8 | 2.309 | 428.4 | 33.55 | 127.3 | 40.4 | 62.8 | 12 | 127.2 | 30.8 | 8.36 | 96.5 | 58.3
499530.3 |  |  | 2500 | 128.4 | 69.1 | 80.8 | 30 | 32.1 | 0.056 | 106.9 | 11.9 | 70 | 71.4 | 52.4 | 0.987 | 102.1 | 421.6 | 366.3 | 82 | 660.7 | 2.295 | 428.1 | 33.62 | 126.5 | 40.7 | 63.3 | 12 | 125.9 | 30.8 | 8.35 | 96.8 | 59.6
499560.3 |  |  | 2500 | 129 | 70.2 | 81.8 | 30.1 | 31.9 | 0.031 | 107.2 | 11.8 | 70 | 69.2 | 52.4 | 0.992 | 102.1 | 418.1 | 362 | 82.8 | 661.9 | 2.326 | 427.7 | 33.72 | 126.8 | 40.7 | 64.2 | 12 | 127.4 | 30.7 | 8.34 | 97.7 | 60.7
499590.3 |  |  | 2500 | 127.2 | 71.3 | 82.8 | 29.9 | 31.9 | 0.056 | 107 | 11.8 | 70.1 | 71.3 | 52.9 | 0.985 | 102.1 | 415 | 357.8 | 83.7 | 662.8 | 2.286 | 429.1 | 33.18 | 127.6 | 40.7 | 65.4 | 12 | 128.7 | 30.7 | 8.34 | 96.8 | 61.9
499620.3 |  |  | 2499 | 128.4 | 72.4 | 83.8 | 30 | 32 | 0.069 | 107 | 11.8 | 70 | 69.1 | 53.8 | 0.988 | 102.1 | 412 | 353.4 | 84.4 | 663.5 | 2.319 | 429.2 | 33.12 | 128.6 | 40.8 | 66.3 | 12 | 129.2 | 30.7 | 8.32 | 97 | 63.1
499650.3 |  |  | 2500 | 128 | 73.1 | 84.9 | 29.9 | 31.9 | 0.054 | 107.2 | 11.8 | 70.1 | 70.4 | 54 | 0.988 | 102.1 | 409.1 | 348.6 | 85.4 | 664.7 | 2.323 | 428.4 | 33.56 | 126.1 | 40.9 | 67.1 | 12 | 125.6 | 30.6 | 8.3 | 96.9 | 64.3
499680.3 |  |  | 2500 | 128.4 | 73.6 | 85.9 | 30.2 | 31.9 | 0.061 | 107.1 | 11.9 | 70 | 70.4 | 55.4 | 0.988 | 102.1 | 406.3 | 344 | 86.3 | 665 | 2.4 | 429.6 | 33.25 | 127 | 40.9 | 67.6 | 12 | 127 | 30.6 | 8.28 | 97.1 | 65.4
499710.3 |  |  | 2500 | 128 | 74.1 | 86.9 | 30.4 | 31.9 | 0.05 | 106.9 | 11.8 | 70 | 69.8 | 56.8 | 0.987 | 102.1 | 402.7 | 339.3 | 87.3 | 665.7 | 2.377 | 428.1 | 33.56 | 126.7 | 40.9 | 68.2 | 12 | 127.3 | 30.6 | 8.25 | 96.7 | 66.6
499740.3 |  |  | 2500 | 128 | 75 | 87.9 | 30.6 | 31.9 | 0.053 | 106.9 | 11.8 | 70 | 70.6 | 58.3 | 0.988 | 102.1 | 399.3 | 334.7 | 88.2 | 666.6 | 2.279 | 427.4 | 33.51 | 128.2 | 41.1 | 69.1 | 12 | 128.3 | 30.7 | 8.25 | 96.7 | 67.7
499770.3 |  |  | 2500 | 128.1 | 76.3 | 88.9 | 30.7 | 31.9 | 0.054 | 106.8 | 11.7 | 70 | 69.7 | 58.4 | 0.985 | 102.1 | 395.5 | 330.1 | 89.1 | 667.5 | 2.27 | 429.1 | 33.43 | 126.6 | 41.2 | 70.3 | 12 | 126.2 | 30.8 | 8.27 | 96.9 | 68.9
499800.3 |  |  | 2500 | 128.2 | 77.2 | 90 | 30.5 | 31.9 | 0.043 | 106.9 | 11.6 | 70 | 70.4 | 59.7 | 0.989 | 102.1 | 391.7 | 325.3 | 89.9 | 668.6 | 2.275 | 428.4 | 33.6 | 127.4 | 41.1 | 71.1 | 12 | 128.5 | 30.9 | 8.28 | 97.2 | 70.1
499830.3 |  |  | 2500 | 128.3 | 77.7 | 90.9 | 30.4 | 31.9 | 0.033 | 107.1 | 11.6 | 70 | 69.1 | 61.1 | 0.987 | 102.1 | 388 | 320.9 | 90.8 | 669.4 | 2.3 | 427.2 | 33.97 | 127.9 | 41.1 | 71.4 | 12 | 129.7 | 31.1 | 8.27 | 97.7 | 71.2
499860.3 |  |  | 2500 | 128.1 | 77.9 | 91.8 | 30.2 | 31.9 | 0.038 | 107.2 | 11.6 | 70.1 | 71 | 60.4 | 0.991 | 102.1 | 384.7 | 316.6 | 91.7 | 669.9 | 2.279 | 429.1 | 34.01 | 127.9 | 41 | 72 | 12 | 128.1 | 31.1 | 8.26 | 97.2 | 72.3
499890.3 |  |  | 2500 | 128.7 | 78.8 | 92.6 | 30.2 | 31.9 | 0.054 | 107.2 | 11.6 | 70 | 70.7 | 61.1 | 0.989 | 102.1 | 382.3 | 312.5 | 92.6 | 670.7 | 2.285 | 429.5 | 33.43 | 127.4 | 41 | 72.9 | 12 | 127.1 | 31.1 | 8.27 | 97.6 | 73.3
499920.3 |  |  | 2498 | 129 | 80 | 93.8 | 30.2 | 32 | 0.051 | 107.2 | 11.6 | 70 | 70.7 | 61.8 | 0.986 | 102.1 | 378.7 | 307.7 | 93.4 | 672.3 | 2.309 | 428.2 | 33.35 | 128.1 | 41 | 74.1 | 11.9 | 129.5 | 31.2 | 8.27 | 98.1 | 74.4
499950.3 |  |  | 2500 | 127.6 | 81.1 | 95 | 30.1 | 32.1 | 0.042 | 107.1 | 11.6 | 70 | 70.8 | 61.5 | 0.991 | 102.1 | 375.7 | 303 | 94.6 | 674.2 | 2.295 | 429.3 | 33.28 | 127.6 | 41.1 | 75.2 | 11.9 | 128.7 | 31.1 | 8.26 | 97.4 | 69.7
499980.3 |  |  | 2501 | 128.4 | 81.7 | 95.9 | 30.1 | 32.1 | 0.048 | 107 | 11.6 | 70 | 70.4 | 61.8 | 0.987 | 102.1 | 372.9 | 299 | 95.3 | 675.6 | 2.269 | 428.9 | 33.63 | 127.8 | 41.2 | 75.5 | 12 | 127.9 | 31.1 | 8.27 | 97.6 | 70.5
500010.3 |  |  | 2500 | 128.6 | 82.1 | 96.8 | 29.9 | 32.1 | 0.047 | 106.9 | 11.6 | 70 | 69.6 | 62.4 | 0.988 | 102.1 | 369.3 | 294.9 | 96.2 | 676.8 | 2.21 | 427.1 | 33.56 | 127.3 | 41.3 | 75.8 | 12 | 127.6 | 31 | 8.27 | 97.8 | 72.3
500040.3 |  |  | 2499 | 127.8 | 82.9 | 97.6 | 30 | 32.1 | 0.045 | 106.8 | 11.6 | 70 | 70.6 | 62.8 | 0.992 | 102.1 | 366.1 | 290.8 | 97 | 678 | 2.158 | 428.1 | 33.39 | 128.3 | 41.4 | 77.2 | 12 | 130 | 31 | 8.27 | 97.8 | 71.6
500070.3 |  |  | 2500 | 128.1 | 84.3 | 98.3 | 29.9 | 32.1 | 0.048 | 106.8 | 11.6 | 70 | 70.6 | 59.9 | 0.987 | 102.1 | 362.3 | 287.2 | 97.8 | 678.6 | 2.125 | 428.9 | 33.51 | 127.8 | 41.3 | 78.5 | 12 | 128.7 | 31 | 8.25 | 97.6 | 71.3
500100.3 |  |  | 2501 | 127.3 | 85 | 99.2 | 29.9 | 32.1 | 0.058 | 106.9 | 11.6 | 69.9 | 70.3 | 60.9 | 0.989 | 102.1 | 359.1 | 283.2 | 98.6 | 679.3 | 2.125 | 427.4 | 33.62 | 127.8 | 41.3 | 78.9 | 12 | 127.6 | 30.9 | 8.25 | 97.4 | 71.1
500130.3 |  |  | 2498 | 128.4 | 85.4 | 99.9 | 29.9 | 32 | 0.049 | 107.1 | 11.6 | 70 | 70.2 | 60.1 | 0.989 | 102.1 | 355.6 | 279.2 | 99.4 | 680.1 | 2.128 | 428.9 | 33.38 | 127 | 41.3 | 79.2 | 12 | 127.2 | 30.9 | 8.25 | 98 | 71.5
500160.3 |  |  | 2500 | 127.8 | 85 | 100.7 | 29.9 | 32 | 0.049 | 107.1 | 11.5 | 70 | 69.9 | 61.6 | 0.99 | 102.1 | 353.6 | 276.2 | 100.1 | 680.1 | 2.101 | 429.8 | 33.28 | 127.8 | 41.2 | 78.4 | 12 | 129.2 | 30.8 | 8.24 | 97.8 | 72
500190.3 |  |  | 2500 | 127.5 | 84.5 | 101.2 | 29.9 | 32 | 0.032 | 107.3 | 11.5 | 70 | 70.7 | 61.4 | 0.989 | 102.2 | 352.3 | 273.9 | 100.6 | 680.6 | 2.051 | 428.1 | 33.59 | 127.7 | 41.3 | 78.1 | 12 | 128.5 | 30.8 | 8.26 | 97.6 | 72.4
500220.3 |  |  | 2501 | 128 | 84.8 | 99.9 | 30 | 32 | 0.047 | 107.1 | 11.5 | 70 | 69.9 | 62.2 | 0.986 | 102.1 | 355.1 | 276.3 | 100.7 | 680.7 | 2.041 | 429.3 | 33.46 | 128.6 | 41.6 | 78.3 | 12 | 129.5 | 30.8 | 8.25 | 98.1 | 72.6
500250.4 |  |  | 2500 | 128.3 | 85.2 | 99.8 | 30.1 | 32 | 0.056 | 107 | 11.5 | 69.9 | 69.2 | 62.2 | 0.988 | 102.1 | 356.5 | 277.3 | 100.6 | 680.7 | 2.056 | 429.3 | 33.52 | 126.9 | 41.7 | 78.9 | 12 | 127 | 30.9 | 8.21 | 97.7 | 72.5
500280.4 |  |  | 2500 | 127.8 | 85.3 | 99.9 | 30.3 | 32 | 0.049 | 106.9 | 11.6 | 70 | 69.4 | 62.4 | 0.99 | 102.2 | 355.7 | 276.9 | 100.5 | 680.8 | 2.037 | 427.7 | 33.45 | 128.2 | 41.6 | 78.9 | 12 | 129.7 | 30.8 | 8.21 | 97.7 | 72.4
500310.4 |  |  | 2501 | 128.2 | 84.9 | 99.9 | 30.6 | 32 | 0.04 | 106.9 | 11.6 | 69.9 | 70 | 63.2 | 0.989 | 102.2 | 355.2 | 277.2 | 100.6 | 680.7 | 2.017 | 428 | 33.94 | 127.8 | 41.7 | 78.2 | 12 | 128.6 | 30.9 | 8.23 | 97.9 | 72.1
500340.4 |  |  | 2500 | 127.9 | 84.5 | 99.9 | 30.7 | 32 | 0.047 | 106.8 | 11.6 | 70 | 70.5 | 63.5 | 0.987 | 102.2 | 355.7 | 277.7 | 100.6 | 680.8 | 1.963 | 428.4 | 33.6 | 128.6 | 41.7 | 77.9 | 12 | 129.1 | 31 | 8.26 | 97.7 | 72
500370.4 |  |  | 2500 | 128.4 | 84.8 | 99.9 | 30.6 | 32.1 | 0.036 | 107 | 11.6 | 70 | 70.7 | 63.8 | 0.986 | 102.1 | 355.9 | 278 | 100.6 | 681.1 | 2.007 | 427.2 | 33.83 | 127.2 | 41.7 | 78.4 | 12 | 127.1 | 31.2 | 8.27 | 98.3 | 71.8
513001.4 |  |  | 1553 | 49.8 | 44.9 | 50 | 30.1 | 32.9 | 0.048 | 104 | 11.4 | 70 | 40.1 | 26.4 | 0.761 | 102.1 | 442.5 | 423.8 | 52.9 | 448.1 | 1.279 | 427.3 | 8.01 | 104.4 | 38.7 | 40.2 | 12 | 104.4 | 31.6 | 3.38 | 54.3 | 24.8
513002.4 |  |  | 1569 | 49.2 | 45 | 49.9 | 30.2 | 32.9 | 0.026 | 104.2 | 11.4 | 70 | 40.1 | 26.4 | 0.761 | 102.1 | 444.7 | 425.5 | 52.9 | 448.1 | 1.316 | 427.2 | 8.08 | 104.3 | 38.6 | 40.2 | 12 | 104.5 | 31.6 | 3.38 | 54.5 | 24.8
513003.4 |  |  | 1605 | 49.2 | 44.9 | 49.9 | 30.2 | 32.9 | 0.019 | 104.3 | 11.4 | 70 | 40.2 | 26.4 | 0.761 | 102.1 | 447.5 | 428.1 | 52.9 | 448.1 | 1.336 | 426.6 | 8.41 | 104.4 | 38.6 | 40.2 | 12 | 104.6 | 31.6 | 3.39 | 54.7 | 24.8
513004.4 |  |  | 1635 | 49 | 44.9 | 49.9 | 30.2 | 32.9 | 0.014 | 104.4 | 11.4 | 70 | 40.7 | 26.4 | 0.758 | 102.1 | 450.4 | 430.9 | 52.9 | 448.1 | 1.291 | 428.3 | 8.54 | 104.4 | 38.7 | 40.2 | 12 | 104.8 | 31.6 | 3.39 | 54.7 | 24.9
513005.4 |  |  | 1663 | 49.4 | 44.9 | 49.9 | 30.2 | 32.9 | -0.004 | 104.5 | 11.4 | 70 | 41.2 | 26.4 | 0.758 | 102.1 | 453.1 | 433.2 | 52.9 | 448.2 | 1.294 | 426.7 | 8.69 | 104.4 | 38.6 | 40.2 | 12 | 104.9 | 31.6 | 3.4 | 54.8 | 24.9
513006.4 |  |  | 1698 | 49.6 | 44.8 | 49.9 | 30.2 | 32.9 | -0.015 | 104.7 | 11.4 | 70 | 41.9 | 26.4 | 0.763 | 102.1 | 456.1 | 436.2 | 52.9 | 448.2 | 1.404 | 427.6 | 8.99 | 104.5 | 38.6 | 40.2 | 12 | 105 | 31.7 | 3.41 | 55.1 | 24.9
513007.4 |  |  | 1732 | 49.8 | 44.8 | 50 | 30.2 | 33 | -0.045 | 104.9 | 11.4 | 70 | 42.9 | 26.4 | 0.762 | 102.1 | 458.9 | 438.7 | 52.9 | 448.2 | 1.29 | 426.8 | 9.3 | 104.6 | 38.6 | 40.2 | 12 | 105.3 | 31.7 | 3.43 | 55.3 | 25
513008.4 |  |  | 1765 | 50.5 | 44.8 | 50.1 | 30.3 | 32.9 | -0.077 | 105 | 11.4 | 70 | 43.9 | 26.4 | 0.761 | 102.1 | 461.3 | 441.1 | 53 | 448.4 | 1.295 | 428.2 | 9.57 | 104.7 | 38.6 | 40.2 | 12 | 105.6 | 31.7 | 3.45 | 55.6 | 24.9
513009.4 |  |  | 1796 | 51.2 | 44.7 | 50.1 | 30.2 | 32.9 | -0.091 | 105.2 | 11.4 | 70 | 44.8 | 26.4 | 0.761 | 102.1 | 463.7 | 443.4 | 53 | 448.6 | 1.358 | 427.1 | 9.86 | 104.9 | 38.6 | 40.2 | 12 | 105.9 | 31.7 | 3.48 | 55.9 | 25
513010.4 |  |  | 1829 | 51.9 | 44.7 | 50.1 | 30.2 | 32.9 | -0.136 | 105.4 | 11.4 | 70 | 45.7 | 26.4 | 0.757 | 102.1 | 466.5 | 445.8 | 53 | 448.8 | 1.135 | 428.6 | 10.23 | 105 | 38.7 | 40.2 | 12 | 106.2 | 31.6 | 3.51 | 56.3 | 25.1
513011.4 |  |  | 1862 | 52.7 | 44.6 | 50.2 | 30.2 | 32.8 | -0.176 | 105.6 | 11.4 | 70 | 46.7 | 26.4 | 0.759 | 102.1 | 469.2 | 448.4 | 52.9 | 449.2 | 1.064 | 429 | 10.59 | 105.2 | 38.7 | 40.2 | 12 | 106.5 | 31.6 | 3.55 | 56.7 | 25.2
513012.4 |  |  | 1895 | 53.6 | 44.5 | 50.2 | 30.2 | 32.9 | -0.222 | 105.8 | 11.4 | 70 | 47.8 | 26.3 | 0.762 | 102.1 | 472.4 | 451.1 | 52.9 | 449.6 | 1.188 | 428.1 | 11.09 | 105.4 | 38.7 | 40.2 | 12 | 106.9 | 31.6 | 3.6 | 57.2 | 25.3
513013.4 |  |  | 1927 | 54.7 | 44.5 | 50.3 | 30.2 | 32.9 | -0.164 | 105.8 | 11.4 | 70 | 49 | 26.3 | 0.761 | 102.1 | 475.4 | 454.1 | 53.1 | 450.2 | 1.185 | 428.8 | 11.49 | 105.6 | 38.7 | 40.2 | 12 | 107.4 | 31.7 | 3.65 | 57.6 | 25.4
513014.4 |  |  | 1957 | 55.7 | 44.4 | 50.3 | 30.2 | 32.8 | -0.181 | 106.1 | 11.4 | 70 | 50 | 26.3 | 0.759 | 102.1 | 477.5 | 456.2 | 53.1 | 450.8 | 1.214 | 427.3 | 11.72 | 105.8 | 38.6 | 40.2 | 12 | 107.8 | 31.6 | 3.71 | 58 | 25.6
513015.4 |  |  | 1988 | 56.7 | 44.4 | 50.4 | 30.3 | 32.8 | -0.214 | 106.3 | 11.4 | 70 | 51 | 26.3 | 0.762 | 102.1 | 479.7 | 458.2 | 53.1 | 451.4 | 1.205 | 427.9 | 12.17 | 106.1 | 38.7 | 40.3 | 12 | 108.2 | 31.6 | 3.77 | 58.4 | 25.8
513016.4 |  |  | 2020 | 57.6 | 44.3 | 50.5 | 30.3 | 32.8 | -0.267 | 106.4 | 11.4 | 70 | 51.9 | 26.3 | 0.76 | 102.1 | 482.1 | 460.3 | 53.1 | 452.2 | 1.173 | 429.6 | 12.63 | 106.4 | 38.7 | 40.3 | 12 | 108.8 | 31.6 | 3.84 | 58.9 | 25.9
513017.4 |  |  | 2053 | 58.7 | 44.3 | 50.6 | 30.3 | 32.8 | -0.325 | 106.6 | 11.4 | 70 | 52.9 | 26.3 | 0.76 | 102.1 | 484.5 | 462.5 | 53.2 | 453.1 | 1.159 | 426.4 | 13.13 | 106.8 | 38.7 | 40.4 | 12 | 109.3 | 31.6 | 3.92 | 59.4 | 26.1
513018.4 |  |  | 2086 | 60.2 | 44.3 | 50.7 | 30.3 | 32.8 | -0.395 | 106.8 | 11.4 | 70 | 53.9 | 26.3 | 0.763 | 102.1 | 486.5 | 464.4 | 53.2 | 453.9 | 1.11 | 422.4 | 13.75 | 107.5 | 38.7 | 40.4 | 12 | 110 | 31.6 | 4 | 60.1 | 26.1
513019.4 |  |  | 2118 | 61.8 | 44.4 | 50.7 | 30.3 | 32.8 | -0.385 | 106.7 | 11.4 | 70 | 55.1 | 26.3 | 0.773 | 102.1 | 488.4 | 466.3 | 53.2 | 455 | 1.133 | 413.3 | 14.38 | 106.4 | 38.7 | 40.6 | 12 | 106.8 | 31.6 | 4.09 | 60.8 | 26.2
513020.4 |  |  | 2149 | 63.4 | 44.4 | 50.9 | 30.3 | 32.8 | -0.457 | 106.8 | 11.4 | 70 | 56.3 | 26.3 | 0.782 | 102.1 | 489.6 | 467.4 | 53.2 | 456.2 | 1.09 | 401.7 | 14.79 | 106.2 | 38.7 | 40.7 | 12 | 106.6 | 31.7 | 4.19 | 61.5 | 26.2
513021.4 |  |  | 2181 | 65 | 44.5 | 50.9 | 30.3 | 32.8 | -0.531 | 107.1 | 11.4 | 69.9 | 57.4 | 26.3 | 0.801 | 102.1 | 492 | 469.3 | 53.2 | 457.4 | 1.044 | 395.5 | 15.61 | 106.4 | 38.7 | 40.9 | 12 | 106.7 | 31.8 | 4.3 | 62.3 | 26.3
513022.4 |  |  | 2212 | 67 | 44.6 | 51.1 | 30.3 | 32.8 | -0.591 | 106.9 | 11.4 | 69.9 | 58.5 | 26.3 | 0.82 | 102.1 | 493.9 | 471.3 | 53.2 | 458.9 | 0.998 | 403.9 | 16.33 | 106.8 | 38.7 | 41 | 12 | 107.5 | 31.9 | 4.41 | 63.3 | 26.3
513023.4 |  |  | 2242 | 68.9 | 44.6 | 51.2 | 30.3 | 32.8 | -0.532 | 106.9 | 11.4 | 70 | 60 | 26.4 | 0.829 | 102.1 | 496.1 | 473.2 | 53.2 | 460.4 | 1.016 | 420.3 | 16.77 | 106.8 | 38.7 | 41.1 | 12 | 107.6 | 31.9 | 4.52 | 64 | 26.4
513024.4 |  |  | 2273 | 70.6 | 44.6 | 51.4 | 30.4 | 32.7 | -0.401 | 107.2 | 11.4 | 70 | 61.2 | 26.7 | 0.852 | 102.1 | 498.4 | 475.1 | 53.4 | 462.1 | 1.135 | 426.2 | 17.4 | 106.9 | 38.7 | 41.2 | 12 | 108 | 31.9 | 4.64 | 64.8 | 26.4
513025.4 |  |  | 2304 | 72.1 | 44.7 | 51.6 | 30.4 | 32.7 | -0.366 | 107.5 | 11.4 | 70 | 62 | 26.7 | 0.869 | 102.1 | 500.2 | 476.9 | 53.3 | 463.9 | 1.155 | 428.3 | 17.96 | 107.2 | 38.6 | 41.3 | 12 | 108.8 | 31.9 | 4.75 | 65.7 | 26.5
513026.4 |  |  | 2335 | 73.6 | 44.8 | 51.8 | 30.4 | 32.7 | -0.265 | 107.8 | 11.4 | 70 | 62.8 | 26.7 | 0.886 | 102.1 | 502.4 | 478.9 | 53.4 | 465.9 | 1.259 | 426.7 | 18.7 | 107.5 | 38.6 | 41.4 | 12 | 108.9 | 31.8 | 4.86 | 66.6 | 26.6
513027.4 |  |  | 2366 | 75.3 | 44.9 | 51.9 | 30.4 | 32.7 | -0.325 | 108.2 | 11.4 | 70 | 63.8 | 26.7 | 0.912 | 102.1 | 504.2 | 480.5 | 53.6 | 468.2 | 1.285 | 427.2 | 19.32 | 107.7 | 38.6 | 41.6 | 12.1 | 109.2 | 31.8 | 4.97 | 67.7 | 26.7
513028.4 |  |  | 2399 | 76.9 | 44.9 | 52.2 | 30.5 | 32.7 | -0.335 | 107.8 | 11.4 | 70 | 65.5 | 26.8 | 0.932 | 102.1 | 505.9 | 482 | 53.6 | 470.6 | 1.223 | 429.3 | 19.94 | 111.9 | 38.7 | 41.6 | 12 | 114.9 | 31.7 | 5.08 | 68.7 | 26.7
513029.4 |  |  | 2429 | 78.3 | 45.1 | 52.3 | 30.6 | 32.7 | -0.251 | 107.9 | 11.4 | 70 | 66.9 | 26.9 | 0.943 | 102.1 | 507.8 | 483.9 | 53.7 | 473.1 | 1.208 | 428.3 | 20.65 | 118.1 | 38.7 | 41.8 | 12.1 | 118.4 | 31.7 | 5.19 | 69.6 | 26.8
513031.3 |  |  | 2486 | 81 | 45.3 | 52.8 | 30.6 | 32.6 | -0.173 | 108.5 | 11.4 | 70 | 68.3 | 27.1 | 0.981 | 102.1 | 511.3 | 486.8 | 53.7 | 478.4 | 1.3 | 427.4 | 21.88 | 117.9 | 38.7 | 42 | 12 | 118.3 | 31.6 | 5.38 | 71.5 | 26.8
513032.3 |  |  | 2497 | 83 | 45.6 | 53 | 30.7 | 32.6 | -0.192 | 108.7 | 11.4 | 70 | 69 | 27.2 | 0.985 | 102.1 | 511.7 | 487.1 | 53.8 | 481.3 | 1.32 | 427.3 | 22.67 | 117 | 38.7 | 42.2 | 12 | 117 | 31.6 | 5.48 | 72.4 | 26.9
513033.3 |  |  | 2500 | 85.4 | 45.7 | 53.2 | 30.7 | 32.6 | -0.184 | 108.3 | 11.4 | 70 | 69.6 | 27.1 | 0.985 | 102.1 | 511.8 | 487 | 53.9 | 484.2 | 1.33 | 427.4 | 23.43 | 116.5 | 38.7 | 42.3 | 12 | 116.6 | 31.6 | 5.58 | 73.2 | 26.9
513034.3 |  |  | 2500 | 87.8 | 45.8 | 53.3 | 30.7 | 32.6 | -0.087 | 108.4 | 11.4 | 70 | 70.1 | 27.2 | 0.983 | 102.1 | 511.4 | 486.7 | 53.9 | 487.1 | 1.359 | 428.7 | 23.71 | 116.4 | 38.7 | 42.4 | 12.1 | 116.6 | 31.6 | 5.67 | 74 | 27
513035.3 |  |  | 2500 | 89.6 | 45.9 | 53.6 | 30.7 | 32.6 | -0.102 | 108.6 | 11.4 | 70 | 70.4 | 27.2 | 0.983 | 102.1 | 511.1 | 486.2 | 54.2 | 490.1 | 1.381 | 429.4 | 23.73 | 116.3 | 38.7 | 42.6 | 12.1 | 116.5 | 31.5 | 5.76 | 74.8 | 27.1
513036.3 |  |  | 2501 | 90.9 | 46.2 | 53.7 | 30.8 | 32.6 | -0.118 | 108.6 | 11.4 | 70 | 70.5 | 27.3 | 0.983 | 102.1 | 510.7 | 485.9 | 54.2 | 493.1 | 1.421 | 429.2 | 24.35 | 116.3 | 38.7 | 42.7 | 12.1 | 116.5 | 31.4 | 5.85 | 75.5 | 27.1
513037.3 |  |  | 2500 | 91.9 | 46.3 | 53.9 | 30.8 | 32.5 | -0.113 | 108.4 | 11.4 | 70 | 70.7 | 27.3 | 0.989 | 102.1 | 510.4 | 485.5 | 54.3 | 496.1 | 1.459 | 428.5 | 24.1 | 116.2 | 38.7 | 42.7 | 12.1 | 116.6 | 31.5 | 5.93 | 76.1 | 27.2
513038.3 |  |  | 2500 | 92.8 | 46.4 | 54.1 | 30.8 | 32.5 | -0.021 | 108.4 | 11.4 | 70.1 | 70.8 | 27.3 | 0.99 | 102.1 | 510.4 | 485.4 | 54.4 | 499.1 | 1.66 | 427.4 | 24.63 | 116.2 | 38.7 | 42.8 | 12 | 116.5 | 31.4 | 6.01 | 76.5 | 27.2
513039.3 |  |  | 2500 | 93.4 | 46.6 | 54.2 | 30.9 | 32.4 | -0.023 | 108 | 11.4 | 70.1 | 70.8 | 27.3 | 0.984 | 102.1 | 510.2 | 485.2 | 54.6 | 502 | 1.656 | 427.6 | 24.77 | 116.1 | 38.7 | 42.9 | 12 | 116.4 | 31.5 | 6.08 | 76.8 | 27.3
513040.3 |  |  | 2500 | 94.1 | 46.7 | 54.3 | 30.9 | 32.3 | -0.029 | 108.1 | 11.4 | 70.1 | 70.8 | 27.3 | 0.984 | 102.1 | 509.6 | 484.6 | 54.6 | 504.8 | 1.679 | 428.7 | 24.84 | 116 | 38.7 | 42.9 | 12 | 116.5 | 31.4 | 6.15 | 77.1 | 27.3
513041.3 |  |  | 2500 | 94.9 | 46.7 | 54.4 | 30.9 | 32.3 | -0.035 | 108.2 | 11.4 | 70.1 | 70.9 | 27.4 | 0.984 | 102.1 | 509.6 | 484.6 | 54.7 | 507.9 | 1.698 | 429.3 | 25.19 | 116.1 | 38.7 | 42.9 | 12 | 116.6 | 31.4 | 6.21 | 77.6 | 27.4
513042.3 |  |  | 2501 | 95.6 | 46.8 | 54.6 | 30.9 | 32.2 | -0.043 | 108.2 | 11.4 | 70.1 | 70.9 | 27.4 | 0.984 | 102.1 | 509.1 | 484 | 54.8 | 510.7 | 1.708 | 429.6 | 25.49 | 116.1 | 38.7 | 43 | 12 | 116.8 | 31.3 | 6.28 | 78 | 27.6
513043.3 |  |  | 2500 | 96.2 | 46.9 | 54.7 | 30.9 | 32.2 | -0.047 | 107.9 | 11.4 | 70.1 | 71 | 27.6 | 0.987 | 102.1 | 508.9 | 483.8 | 54.9 | 513.4 | 1.744 | 428.9 | 25.32 | 116.2 | 38.7 | 43.1 | 12 | 117 | 31.4 | 6.34 | 78.5 | 27.6
513044.3 |  |  | 2499 | 96.6 | 47.1 | 54.8 | 30.9 | 32.2 | -0.053 | 107.9 | 11.4 | 70.1 | 71 | 27.6 | 0.986 | 102.1 | 508.5 | 483.3 | 55 | 516.1 | 1.754 | 427.5 | 25.66 | 116.3 | 38.7 | 43.2 | 12 | 117.1 | 31.3 | 6.39 | 78.8 | 27.7
513045.3 |  |  | 2500 | 97.2 | 47.2 | 54.9 | 31 | 32.2 | 0.009 | 107.9 | 11.4 | 70.1 | 71 | 27.7 | 0.985 | 102.1 | 508.1 | 482.8 | 55.1 | 518.7 | 1.788 | 427.5 | 25.7 | 116.3 | 38.7 | 43.2 | 12 | 117.3 | 31.3 | 6.45 | 79.1 | 27.8
513046.3 |  |  | 2500 | 97.6 | 47.3 | 55.1 | 31.1 | 32.2 | 0.006 | 107.7 | 11.4 | 70.1 | 71 | 27.7 | 0.987 | 102.1 | 508 | 482.5 | 55.2 | 521.1 | 1.872 | 427.9 | 25.81 | 116.4 | 38.7 | 43.5 | 12 | 117.5 | 31.3 | 6.5 | 79.3 | 27.9
513047.3 |  |  | 2500 | 97.9 | 47.4 | 55.2 | 31.1 | 32.2 | 0.011 | 107.6 | 11.4 | 70.1 | 71 | 27.8 | 0.985 | 102.1 | 507.5 | 482.2 | 55.3 | 523.7 | 1.848 | 429 | 25.67 | 116.5 | 38.7 | 43.6 | 12 | 117.6 | 31.3 | 6.55 | 79.3 | 28
513048.3 |  |  | 2500 | 98.2 | 47.7 | 55.3 | 31.2 | 32.2 | 0.002 | 107.7 | 11.4 | 70.1 | 71 | 27.8 | 0.984 | 102.1 | 507 | 481.7 | 55.4 | 526 | 1.814 | 428.8 | 25.74 | 116.5 | 38.7 | 43.6 | 12 | 117.6 | 31.3 | 6.6 | 79.4 | 28
513049.3 |  |  | 2501 | 98.5 | 47.7 | 55.4 | 31.2 | 32.1 | -0.003 | 107.7 | 11.4 | 70.1 | 71 | 27.9 | 0.983 | 102.1 | 506.8 | 481.3 | 55.5 | 528.2 | 1.847 | 429.3 | 25.89 | 116.6 | 38.7 | 43.8 | 12.1 | 117.8 | 31.3 | 6.65 | 79.7 | 28.2
513050.3 |  |  | 2500 | 98.9 | 47.8 | 55.6 | 31.2 | 32.1 | -0.009 | 107.8 | 11.4 | 70.1 | 71 | 27.9 | 0.988 | 102.1 | 506.4 | 481.1 | 55.5 | 530.4 | 1.858 | 427.7 | 25.96 | 116.7 | 38.7 | 43.8 | 12.1 | 118.2 | 31.3 | 6.69 | 80 | 28.2
513051.3 |  |  | 2500 | 99.4 | 47.8 | 55.7 | 31.2 | 32.1 | -0.005 | 107.7 | 11.4 | 70.1 | 71 | 27.9 | 0.988 | 102.1 | 506.3 | 480.6 | 55.6 | 532.6 | 1.852 | 427.9 | 26.13 | 116.8 | 38.8 | 43.9 | 12.1 | 118.3 | 31.3 | 6.74 | 80.3 | 28.3
513052.3 |  |  | 2500 | 99.8 | 47.9 | 55.8 | 31.2 | 32 | -0.011 | 107.1 | 11.4 | 70 | 71 | 28.1 | 0.986 | 102.1 | 506 | 480.1 | 55.7 | 534.9 | 1.869 | 427.5 | 26.1 | 116.9 | 38.7 | 44 | 12 | 118.4 | 31.3 | 6.78 | 80.5 | 28.3
513053.3 |  |  | 2500 | 100 | 48.1 | 55.9 | 31.3 | 31.9 | -0.015 | 107 | 11.4 | 70 | 71.3 | 28.2 | 0.986 | 102.1 | 505.5 | 479.7 | 55.9 | 537.1 | 1.825 | 428.7 | 25.8 | 117.1 | 38.7 | 44.2 | 12 | 118.9 | 31.3 | 6.82 | 80.7 | 28.4
513054.3 |  |  | 2501 | 100 | 48.2 | 56 | 31.3 | 31.9 | 0.031 | 107 | 11.4 | 70 | 71.4 | 28.3 | 0.985 | 102.1 | 505.2 | 479.4 | 56 | 539 | 1.876 | 428.8 | 25.9 | 117.4 | 38.7 | 44.3 | 12 | 119.2 | 31.3 | 6.85 | 80.9 | 28.4
513055.3 |  |  | 2501 | 100 | 48.2 | 56.1 | 31.4 | 31.8 | 0.035 | 107.1 | 11.4 | 70 | 71.1 | 28.3 | 0.985 | 102.1 | 504.8 | 479 | 56.1 | 541 | 1.934 | 428.9 | 26.03 | 117.5 | 38.7 | 44.3 | 12 | 119.1 | 31.2 | 6.88 | 81.1 | 28.5
513056.3 |  |  | 2500 | 100.3 | 48.3 | 56.2 | 31.4 | 31.8 | 0.03 | 107.1 | 11.4 | 70 | 70.6 | 28.4 | 0.988 | 102.1 | 504.3 | 478.4 | 56.2 | 543 | 1.856 | 427.7 | 26.58 | 117.6 | 38.7 | 44.4 | 12 | 119 | 31.2 | 6.91 | 81.3 | 28.6
513057.3 |  |  | 2499 | 100.7 | 48.6 | 56.3 | 31.4 | 31.8 | 0.026 | 107.1 | 11.4 | 70 | 70.1 | 28.5 | 0.986 | 102.1 | 504.2 | 478.3 | 56.3 | 544.9 | 1.856 | 428 | 26.51 | 117.7 | 38.7 | 44.6 | 12 | 119.1 | 31.1 | 6.94 | 81.4 | 28.7
513058.3 |  |  | 2501 | 100.8 | 48.7 | 56.4 | 31.4 | 31.7 | 0.045 | 107 | 11.4 | 70 | 69.8 | 28.6 | 0.989 | 102.1 | 504 | 477.9 | 56.4 | 546.8 | 1.871 | 427.3 | 26.23 | 117.7 | 38.8 | 44.7 | 12 | 119.2 | 31.2 | 6.97 | 81.4 | 28.7
513059.3 |  |  | 2500 | 101.2 | 48.8 | 56.6 | 31.4 | 31.7 | 0.034 | 107.1 | 11.4 | 70 | 69.5 | 28.6 | 0.987 | 102.1 | 503.6 | 477.5 | 56.6 | 548.8 | 1.965 | 428.2 | 25.62 | 117.7 | 38.7 | 44.8 | 12 | 119.1 | 31.1 | 6.99 | 81.6 | 28.7
513060.3 |  |  | 2500 | 101.2 | 49 | 56.7 | 31.5 | 31.7 | 0.016 | 107.2 | 11.4 | 70 | 69.5 | 28.6 | 0.985 | 102.1 | 503.2 | 477.1 | 56.6 | 550.6 | 1.96 | 427.8 | 26.41 | 117.8 | 38.7 | 44.9 | 12 | 119.5 | 31.2 | 7.01 | 82 | 28.7
513061.3 |  |  | 2500 | 101.6 | 49.1 | 56.7 | 31.5 | 31.7 | 0.003 | 107.3 | 11.4 | 70 | 69.9 | 28.7 | 0.986 | 102.1 | 503.4 | 476.8 | 56.7 | 552.4 | 1.997 | 429.2 | 26.72 | 118 | 38.7 | 45.1 | 12 | 120 | 31.1 | 7.03 | 82.4 | 28.8
513062.3 |  |  | 2500 | 101.7 | 49.2 | 56.8 | 31.6 | 31.7 | 0.004 | 107.3 | 11.4 | 70 | 70.1 | 28.7 | 0.99 | 102.1 | 502.5 | 476.3 | 56.7 | 554.1 | 1.933 | 428.2 | 26.84 | 118.2 | 38.7 | 45.2 | 12 | 119.9 | 31.1 | 7.06 | 82.5 | 28.8
513063.3 |  |  | 2500 | 102 | 49.3 | 56.9 | 31.6 | 31.6 | 0.001 | 107.3 | 11.4 | 70 | 70.3 | 28.8 | 0.986 | 102.1 | 502.4 | 475.8 | 56.8 | 556.1 | 1.929 | 428.3 | 25.91 | 118.3 | 38.7 | 45.4 | 12.1 | 120 | 31.1 | 7.07 | 82.7 | 28.9
513064.3 |  |  | 2500 | 102.4 | 49.5 | 57.1 | 31.6 | 31.6 | 0.025 | 107.1 | 11.4 | 70 | 70.4 | 28.8 | 0.987 | 102.1 | 502.3 | 475.7 | 56.9 | 557.8 | 1.951 | 427.1 | 26.77 | 118.2 | 38.8 | 45.5 | 12.1 | 119.2 | 31.1 | 7.09 | 82.5 | 29
513065.3 |  |  | 2502 | 103.1 | 49.7 | 57.2 | 31.7 | 31.6 | -0.003 | 107.5 | 11.4 | 70 | 70.4 | 28.9 | 0.986 | 102.1 | 502.2 | 475.4 | 57.1 | 559.4 | 2.01 | 427.7 | 27.31 | 118 | 38.7 | 45.7 | 12.1 | 119.2 | 31.2 | 7.11 | 83.1 | 29.1
513066.3 |  |  | 2500 | 104.1 | 49.7 | 57.3 | 31.7 | 31.6 | -0.006 | 107.5 | 11.4 | 70 | 70.5 | 28.9 | 0.984 | 102.1 | 501.5 | 474.8 | 57.1 | 561.1 | 1.985 | 427.3 | 27.36 | 118 | 38.8 | 45.7 | 12 | 119.5 | 31.2 | 7.13 | 83.6 | 29.2
513067.3 |  |  | 2500 | 105.3 | 50 | 57.4 | 31.7 | 31.6 | 0.004 | 107.6 | 11.4 | 70 | 70.5 | 28.9 | 0.984 | 102.1 | 501.2 | 474.4 | 57.3 | 562.7 | 1.99 | 428.5 | 27.87 | 118 | 38.8 | 45.9 | 12 | 119.5 | 31.1 | 7.15 | 84 | 29.2
513068.3 |  |  | 2498 | 105.7 | 50 | 57.5 | 31.8 | 31.5 | 0.051 | 107.6 | 11.4 | 70 | 70.6 | 29 | 0.984 | 102.1 | 500.9 | 473.9 | 57.3 | 564.3 | 2.053 | 428.6 | 27.3 | 118.1 | 38.8 | 46 | 12 | 119.7 | 31.1 | 7.18 | 84.3 | 29.2
513069.3 |  |  | 2500 | 106.2 | 50.1 | 57.7 | 31.8 | 31.5 | 0.059 | 107.7 | 11.4 | 70 | 70.6 | 29.2 | 0.986 | 102.1 | 500.9 | 473.8 | 57.5 | 565.8 | 2.063 | 428.7 | 28.07 | 118.3 | 38.8 | 46.2 | 12 | 120.1 | 31.1 | 7.2 | 84.6 | 29.4
513070.3 |  |  | 2500 | 105.9 | 50.3 | 57.7 | 32 | 31.4 | 0.05 | 107.7 | 11.4 | 70 | 70.6 | 29.1 | 0.984 | 102.1 | 500.6 | 473.4 | 57.5 | 567.3 | 2.077 | 427.1 | 28.05 | 118.5 | 38.8 | 46.2 | 12 | 120.4 | 31.1 | 7.22 | 84.5 | 29.4
513071.3 |  |  | 2500 | 106.3 | 50.4 | 57.8 | 32 | 31.4 | 0.046 | 107.7 | 11.3 | 70 | 70.6 | 29.2 | 0.987 | 102.1 | 499.8 | 472.9 | 57.6 | 568.8 | 2.083 | 426.7 | 27.46 | 118.9 | 38.8 | 46.4 | 12 | 120.9 | 31.1 | 7.24 | 84.6 | 29.5
513072.3 |  |  | 2501 | 106.5 | 50.5 | 57.9 | 32 | 31.4 | 0.044 | 107.7 | 11.4 | 70 | 70.6 | 29.4 | 0.985 | 102.1 | 499.8 | 472.7 | 57.7 | 570.2 | 2.059 | 427.1 | 28.22 | 119.6 | 38.9 | 46.4 | 12 | 121.2 | 31.1 | 7.26 | 84.8 | 29.6
513073.3 |  |  | 2500 | 107.1 | 50.7 | 58 | 32 | 31.3 | 0.042 | 107.8 | 11.3 | 70 | 70.6 | 29.4 | 0.983 | 102.1 | 499.6 | 472.2 | 57.8 | 571.6 | 2.058 | 428.1 | 28 | 120.6 | 38.9 | 46.5 | 12 | 121.4 | 31.1 | 7.28 | 85 | 29.6
513074.3 |  |  | 2500 | 107 | 50.7 | 58.1 | 32.1 | 31.3 | 0.036 | 107.9 | 11.3 | 70 | 70.7 | 29.4 | 0.985 | 102.1 | 499.3 | 471.8 | 57.9 | 572.9 | 2.022 | 428.7 | 27.78 | 121.1 | 38.9 | 46.6 | 12 | 121.6 | 31.1 | 7.3 | 85.1 | 29.7
513075.3 |  |  | 2500 | 107 | 50.9 | 58.2 | 32.1 | 31.3 | 0.027 | 106.8 | 11.4 | 70 | 70.7 | 29.5 | 0.988 | 102.1 | 499.3 | 471.8 | 58 | 574.1 | 2.089 | 429 | 28.48 | 121.1 | 38.8 | 46.8 | 12 | 121.5 | 31.1 | 7.32 | 85.4 | 29.7
513076.3 |  |  | 2500 | 107.5 | 51.1 | 58.3 | 32.2 | 31.4 | 0.042 | 106.8 | 11.4 | 70 | 70.7 | 29.5 | 0.986 | 102.1 | 498.7 | 471 | 58.2 | 575.4 | 2.143 | 427.9 | 28.06 | 120.8 | 38.9 | 46.9 | 12 | 120.8 | 31.1 | 7.34 | 85.4 | 29.8
513077.3 |  |  | 2500 | 108.4 | 51.2 | 58.4 | 32.3 | 31.3 | 0.033 | 106.9 | 11.3 | 70 | 70.8 | 29.6 | 0.988 | 102.1 | 498.1 | 470.5 | 58.3 | 576.6 | 2.129 | 427.1 | 28.54 | 120.4 | 38.9 | 47.1 | 12 | 120.6 | 31.1 | 7.36 | 85.6 | 29.9
513078.3 |  |  | 2500 | 108.9 | 51.3 | 58.5 | 32.2 | 31.3 | 0.034 | 107 | 11.3 | 70 | 70.8 | 29.7 | 0.985 | 102.1 | 497.9 | 470.4 | 58.4 | 577.7 | 2.138 | 427.2 | 28.4 | 120.2 | 38.9 | 47.2 | 12 | 120.4 | 31 | 7.37 | 85.7 | 30
513079.3 |  |  | 2500 | 109.4 | 51.4 | 58.6 | 32.3 | 31.3 | 0.028 | 107.1 | 11.3 | 70 | 70.8 | 29.7 | 0.984 | 102.1 | 497.5 | 469.9 | 58.4 | 578.7 | 2.119 | 427.9 | 28.9 | 120.1 | 38.9 | 47.3 | 12 | 120.3 | 31 | 7.39 | 85.9 | 30.1
513080.3 |  |  | 2500 | 109.6 | 51.6 | 58.7 | 32.4 | 31.3 | 0.024 | 107.2 | 11.3 | 70 | 70.8 | 29.8 | 0.985 | 102.1 | 497.7 | 469.6 | 58.6 | 579.8 | 2.144 | 429.1 | 28.81 | 120.1 | 38.9 | 47.4 | 12 | 120.6 | 31.1 | 7.41 | 86.2 | 30.1
513081.3 |  |  | 2500 | 110.1 | 51.7 | 58.8 | 32.4 | 31.3 | 0.021 | 107.3 | 11.3 | 70 | 70.8 | 29.8 | 0.99 | 102.1 | 497 | 469 | 58.6 | 580.8 | 2.103 | 429 | 28.9 | 120.1 | 38.9 | 47.6 | 12 | 120.7 | 31 | 7.43 | 86.5 | 30.1
513082.3 |  |  | 2500 | 110.2 | 51.9 | 58.8 | 32.4 | 31.3 | 0.02 | 107.2 | 11.3 | 70 | 70.9 | 29.8 | 0.986 | 102.1 | 496.3 | 468.4 | 58.7 | 581.8 | 2.036 | 429 | 28.93 | 120.2 | 38.8 | 47.7 | 12 | 121 | 30.9 | 7.45 | 86.7 | 30.1
513083.3 |  |  | 2500 | 110.3 | 51.9 | 58.9 | 32.6 | 31.2 | 0.02 | 107.2 | 11.3 | 70 | 70.9 | 29.8 | 0.986 | 102.1 | 496.2 | 468.2 | 58.7 | 582.8 | 2.086 | 427.9 | 28.92 | 120.3 | 38.8 | 47.8 | 12.1 | 121.2 | 30.9 | 7.47 | 86.8 | 30.2
513084.3 |  |  | 2500 | 110.5 | 52.1 | 59 | 32.6 | 31.2 | 0.02 | 107.3 | 11.3 | 70 | 70.9 | 29.8 | 0.988 | 102.1 | 495.6 | 467.5 | 58.8 | 583.8 | 2 | 428.4 | 28.78 | 120.4 | 38.9 | 47.9 | 12.1 | 121.2 | 30.9 | 7.49 | 86.9 | 30.4
513085.3 |  |  | 2501 | 110.6 | 52.2 | 59.2 | 32.7 | 31.2 | 0.02 | 107.3 | 11.3 | 70 | 71 | 29.8 | 0.984 | 102.1 | 495.8 | 467.5 | 58.9 | 584.9 | 2.021 | 427.7 | 29.01 | 120.4 | 38.9 | 48.1 | 12.1 | 120.9 | 30.9 | 7.51 | 86.9 | 30.4
513086.3 |  |  | 2501 | 111 | 52.3 | 59.2 | 32.7 | 31.2 | 0.015 | 107.4 | 11.3 | 70 | 71 | 29.8 | 0.985 | 102.1 | 495.2 | 467.1 | 59 | 585.8 | 2.077 | 428.8 | 29.36 | 120.3 | 38.9 | 48.2 | 12.1 | 120.8 | 31 | 7.52 | 87.1 | 30.4
513087.3 |  |  | 2501 | 111.3 | 52.5 | 59.4 | 32.7 | 31.2 | 0.01 | 107.4 | 11.3 | 70 | 71 | 29.8 | 0.986 | 102.1 | 495.2 | 466.7 | 59.1 | 586.7 | 2.073 | 429.2 | 29.42 | 120.2 | 38.9 | 48.3 | 12.1 | 121 | 31 | 7.54 | 87.4 | 30.6
513088.3 |  |  | 2500 | 111.9 | 52.6 | 59.5 | 32.8 | 31.1 | 0.008 | 107.5 | 11.3 | 70 | 71 | 29.8 | 0.99 | 102.1 | 494.7 | 466.3 | 59.3 | 587.5 | 2.083 | 429.8 | 29.31 | 120.2 | 38.9 | 48.4 | 12 | 120.9 | 30.9 | 7.55 | 87.6 | 30.7
513089.3 |  |  | 2500 | 112.4 | 52.8 | 59.5 | 32.8 | 31.1 | 0.011 | 107.5 | 11.3 | 70 | 70.9 | 29.9 | 0.987 | 102.1 | 494.3 | 465.8 | 59.3 | 588.4 | 1.983 | 429 | 29.5 | 120.2 | 38.9 | 48.6 | 12 | 120.9 | 30.8 | 7.56 | 87.9 | 30.7
513090.3 |  |  | 2500 | 112.8 | 52.8 | 59.7 | 32.8 | 31.1 | 0.008 | 107.5 | 11.3 | 70.1 | 70.9 | 29.9 | 0.984 | 102.1 | 494 | 465.5 | 59.4 | 589.3 | 2.055 | 428.7 | 29.73 | 120.2 | 38.9 | 48.6 | 12 | 121.1 | 30.8 | 7.57 | 88.2 | 30.8
513091.3 |  |  | 2500 | 113.3 | 52.9 | 59.7 | 32.9 | 31 | 0.003 | 107.5 | 11.3 | 70.1 | 71 | 29.9 | 0.984 | 102.1 | 493.6 | 465.1 | 59.5 | 590.1 | 2.042 | 427.8 | 29.7 | 120.3 | 38.9 | 48.8 | 12 | 121.2 | 30.9 | 7.59 | 88.3 | 30.8
513092.3 |  |  | 2500 | 113.3 | 53.1 | 59.8 | 32.9 | 31 | 0.052 | 107.5 | 11.3 | 70.1 | 70.8 | 30.2 | 0.984 | 102.1 | 493.3 | 464.9 | 59.6 | 590.9 | 2.068 | 428.3 | 29.9 | 120.4 | 38.9 | 48.9 | 12 | 121.8 | 30.8 | 7.6 | 88.3 | 30.9
513093.3 |  |  | 2499 | 113.3 | 53.3 | 59.9 | 33.1 | 31 | 0.073 | 107.4 | 11.3 | 70.1 | 70.2 | 30.2 | 0.987 | 102.1 | 493 | 464.5 | 59.7 | 591.8 | 2.081 | 428.1 | 29.49 | 120.5 | 39 | 48.9 | 12 | 122 | 30.9 | 7.62 | 88.2 | 30.9
513094.3 |  |  | 2498 | 113 | 53.4 | 60.1 | 33.1 | 31 | 0.091 | 107.3 | 11.3 | 70.1 | 69.7 | 30.4 | 0.989 | 102.1 | 492.8 | 464.1 | 59.8 | 592.6 | 2.091 | 428.7 | 29.08 | 120.8 | 38.9 | 49.1 | 12 | 122.6 | 30.8 | 7.63 | 88.3 | 31
513095.3 |  |  | 2500 | 112.5 | 53.6 | 60.1 | 33.2 | 31 | 0.092 | 107.3 | 11.3 | 70.1 | 69.4 | 30.6 | 0.986 | 102.1 | 492.5 | 463.8 | 59.9 | 593.4 | 2.086 | 429.3 | 29.36 | 120.8 | 38.9 | 49.2 | 12 | 121.7 | 30.8 | 7.64 | 88.2 | 31.1
513096.3 |  |  | 2502 | 112.5 | 53.7 | 60.2 | 33.2 | 31 | 0.095 | 107.3 | 11.3 | 70.1 | 69.5 | 30.6 | 0.985 | 102.1 | 492.1 | 463.4 | 59.9 | 594.2 | 2.065 | 429.4 | 29.48 | 120.6 | 39 | 49.4 | 12 | 121.1 | 30.8 | 7.66 | 88 | 31.1
513097.3 |  |  | 2502 | 112.8 | 53.8 | 60.3 | 33.2 | 30.9 | 0.065 | 107.5 | 11.3 | 70.1 | 69.5 | 30.8 | 0.983 | 102.1 | 492.1 | 463.2 | 60.1 | 595 | 2.142 | 427.8 | 30.48 | 120.4 | 38.9 | 49.5 | 12 | 121.4 | 30.8 | 7.67 | 88.3 | 31.2
513098.3 |  |  | 2500 | 113.7 | 53.9 | 60.4 | 33.2 | 30.8 | 0.074 | 107.5 | 11.3 | 70.1 | 69.5 | 30.8 | 0.985 | 102.1 | 491.7 | 462.6 | 60.2 | 595.7 | 2.033 | 427.3 | 30.11 | 120.4 | 38.9 | 49.6 | 12 | 121.4 | 30.8 | 7.68 | 88.5 | 31.2
513099.3 |  |  | 2500 | 114.1 | 54.1 | 60.5 | 33.2 | 30.9 | 0.085 | 107.3 | 11.3 | 70.1 | 69.6 | 30.8 | 0.985 | 102.1 | 491.4 | 462.2 | 60.2 | 596.4 | 2.037 | 427.6 | 29.7 | 120.3 | 38.9 | 49.7 | 12 | 120.9 | 30.8 | 7.69 | 88.4 | 31.3
513100.3 |  |  | 2501 | 114.1 | 54.2 | 60.6 | 33.2 | 30.8 | 0.047 | 107.6 | 11.3 | 70.1 | 69.6 | 30.9 | 0.984 | 102.1 | 491 | 461.9 | 60.3 | 597.2 | 1.981 | 428.4 | 30.41 | 120.2 | 38.9 | 49.9 | 12 | 121 | 30.8 | 7.7 | 88.6 | 31.3
513101.3 |  |  | 2500 | 114.7 | 54.3 | 60.7 | 33.3 | 30.8 | 0.039 | 107.6 | 11.3 | 70.1 | 69.6 | 30.9 | 0.985 | 102.1 | 490.7 | 461.6 | 60.4 | 597.9 | 2.01 | 429.1 | 30.76 | 120.4 | 39 | 50.1 | 12 | 121.7 | 30.8 | 7.71 | 89.2 | 31.4
513102.3 |  |  | 2500 | 115.3 | 54.3 | 60.8 | 33.3 | 30.8 | 0.052 | 107.5 | 11.3 | 70.1 | 69.5 | 30.9 | 0.986 | 102.1 | 490.5 | 461.2 | 60.5 | 598.7 | 2.101 | 429.1 | 30.73 | 120.5 | 38.9 | 50.1 | 12 | 122 | 30.7 | 7.72 | 89.4 | 31.6
513103.3 |  |  | 2500 | 115.8 | 54.6 | 60.8 | 33.3 | 30.7 | 0.067 | 107.4 | 11.3 | 70.1 | 69.4 | 30.8 | 0.987 | 102.1 | 490.1 | 460.9 | 60.5 | 599.4 | 2.071 | 428.3 | 30.21 | 120.7 | 38.9 | 50.2 | 12 | 122.3 | 30.7 | 7.73 | 89.5 | 31.6
513104.3 |  |  | 2501 | 115.3 | 54.8 | 60.9 | 33.3 | 30.7 | 0.062 | 106.7 | 11.3 | 70.1 | 69.4 | 30.8 | 0.986 | 102.1 | 489.9 | 460.1 | 60.7 | 600.2 | 2.009 | 427.2 | 29.75 | 120.8 | 38.9 | 50.4 | 12 | 122.4 | 30.7 | 7.75 | 89.5 | 31.6
513105.3 |  |  | 2501 | 115.3 | 54.9 | 61.1 | 33.3 | 30.7 | 0.041 | 106.9 | 11.3 | 70.1 | 69.3 | 31 | 0.983 | 102.1 | 489.4 | 459.8 | 60.8 | 600.9 | 2.019 | 427.5 | 30.68 | 121 | 38.9 | 50.4 | 12 | 122.5 | 30.7 | 7.76 | 89.6 | 31.8
513106.3 |  |  | 2499 | 115.6 | 55 | 61.1 | 33.2 | 30.7 | 0.05 | 106.8 | 11.3 | 70.1 | 69.2 | 31 | 0.987 | 102.1 | 489 | 459.5 | 60.9 | 601.6 | 1.909 | 427.2 | 30.74 | 121 | 38.9 | 50.6 | 12 | 122.4 | 30.8 | 7.77 | 89.5 | 31.8
513107.3 |  |  | 2500 | 115.9 | 55 | 61.3 | 33.2 | 30.7 | 0.059 | 106.8 | 11.3 | 70 | 69.1 | 31.1 | 0.987 | 102.1 | 488.6 | 458.8 | 61 | 602.3 | 1.869 | 428.5 | 30.61 | 120.9 | 38.9 | 50.6 | 12 | 122.1 | 30.7 | 7.78 | 89.5 | 31.8
513108.3 |  |  | 2500 | 115.9 | 55.1 | 61.3 | 33.2 | 30.7 | 0.071 | 106.8 | 11.3 | 70 | 69.1 | 31 | 0.99 | 102.1 | 488.2 | 458.4 | 61.1 | 603.1 | 1.836 | 428.7 | 29.97 | 120.9 | 38.9 | 50.8 | 12 | 121.9 | 30.7 | 7.79 | 89.5 | 31.9
513109.3 |  |  | 2501 | 115.8 | 55.3 | 61.4 | 33.2 | 30.7 | 0.05 | 106.9 | 11.3 | 70 | 69.1 | 31 | 0.987 | 102.1 | 487.9 | 457.8 | 61.2 | 603.7 | 1.778 | 428.3 | 30.18 | 120.8 | 38.9 | 50.8 | 12 | 121.8 | 30.7 | 7.79 | 89.8 | 31.9
513110.3 |  |  | 2500 | 116.2 | 55.4 | 61.6 | 33.2 | 30.7 | 0.037 | 107 | 11.3 | 70 | 69.1 | 31 | 0.983 | 102.1 | 487.7 | 457.4 | 61.3 | 604.3 | 1.76 | 427.4 | 31.21 | 120.8 | 38.9 | 50.9 | 12 | 122.3 | 30.7 | 7.8 | 90 | 31.9
513111.3 |  |  | 2498 | 116.6 | 55.6 | 61.7 | 33.2 | 30.6 | 0.059 | 106.9 | 11.3 | 70 | 69.1 | 31 | 0.989 | 102.1 | 487.1 | 456.8 | 61.3 | 604.9 | 1.73 | 428 | 30.19 | 120.9 | 38.9 | 51.1 | 12 | 122.7 | 30.7 | 7.81 | 89.9 | 32.1
513112.3 |  |  | 2500 | 116.3 | 55.6 | 61.8 | 33.2 | 30.6 | 0.04 | 107 | 11.3 | 70 | 69.1 | 31.2 | 0.988 | 102.1 | 487.4 | 456.9 | 61.4 | 605.6 | 1.809 | 427.6 | 29.91 | 121.2 | 39 | 51.1 | 12 | 123.1 | 30.6 | 7.82 | 89.8 | 32.2
513113.3 |  |  | 2501 | 116.1 | 55.7 | 61.9 | 33.1 | 30.6 | 0.026 | 107.2 | 11.3 | 70 | 69.1 | 31.1 | 0.984 | 102.1 | 487.1 | 456.6 | 61.6 | 606.1 | 1.917 | 428.3 | 31.08 | 121.5 | 38.9 | 51.2 | 12 | 123.7 | 30.6 | 7.82 | 90.1 | 32.2
513114.3 |  |  | 2499 | 116.1 | 55.8 | 61.9 | 33.1 | 30.6 | 0.061 | 107.1 | 11.3 | 70 | 69.1 | 31.1 | 0.991 | 102.1 | 486.5 | 456 | 61.6 | 606.7 | 1.911 | 427.8 | 30.49 | 121.7 | 38.9 | 51.2 | 12.1 | 123.7 | 30.6 | 7.83 | 90.1 | 32.3
513115.3 |  |  | 2501 | 116.4 | 55.9 | 62 | 33.1 | 30.6 | 0.037 | 107.2 | 11.3 | 70 | 69.1 | 31.2 | 0.988 | 102.1 | 486.2 | 455.5 | 61.7 | 607.2 | 1.865 | 429.3 | 30.13 | 121.7 | 38.9 | 51.3 | 12.1 | 123.2 | 30.6 | 7.84 | 90.4 | 32.3
513116.3 |  |  | 2501 | 116.7 | 56 | 62.1 | 32.9 | 30.6 | 0.026 | 107.3 | 11.3 | 70 | 69.1 | 31.4 | 0.985 | 102.1 | 486.2 | 455.4 | 61.8 | 607.7 | 1.875 | 428.3 | 31.14 | 121.7 | 38.9 | 51.3 | 12.1 | 123 | 30.6 | 7.85 | 90.6 | 32.4
513117.3 |  |  | 2500 | 117 | 56.1 | 62.2 | 32.9 | 30.6 | 0.038 | 107.3 | 11.3 | 70 | 69.2 | 31.5 | 0.983 | 102.1 | 486 | 455.1 | 61.8 | 608.2 | 1.877 | 428.4 | 31.39 | 121.5 | 38.9 | 51.4 | 12 | 122.6 | 30.6 | 7.86 | 90.6 | 32.3
513118.3 |  |  | 2500 | 117.5 | 56.2 | 62.3 | 32.9 | 30.6 | 0.051 | 107.2 | 11.3 | 70 | 69.2 | 31.7 | 0.99 | 102.1 | 484.8 | 454.1 | 61.9 | 608.8 | 1.86 | 427.7 | 30.51 | 121.3 | 39 | 51.4 | 12 | 122.3 | 30.6 | 7.87 | 90.5 | 32.5
513119.3 |  |  | 2501 | 117.5 | 56.2 | 62.4 | 32.8 | 30.6 | 0.051 | 107.2 | 11.3 | 70 | 69.2 | 31.8 | 0.989 | 102.1 | 484.9 | 454 | 62.1 | 609.4 | 1.855 | 427.8 | 30.25 | 121.2 | 39 | 51.5 | 12 | 122 | 30.6 | 7.88 | 90.4 | 32.6
513120.3 |  |  | 2500 | 117.5 | 56.3 | 62.5 | 32.8 | 30.5 | 0.033 | 107.4 | 11.3 | 70 | 69.2 | 31.8 | 0.984 | 102.1 | 484.8 | 453.7 | 62.1 | 609.9 | 1.854 | 427.6 | 30.54 | 121.1 | 38.9 | 51.5 | 12 | 122 | 30.7 | 7.88 | 90.5 | 32.6
513121.3 |  |  | 2500 | 117.6 | 56.3 | 62.6 | 32.8 | 30.6 | 0.023 | 107.5 | 11.3 | 70 | 69.2 | 32 | 0.983 | 102.1 | 484.5 | 453.4 | 62.2 | 610.4 | 1.856 | 428.9 | 31.14 | 121.1 | 39 | 51.5 | 12 | 122.5 | 30.6 | 7.89 | 90.8 | 32.7
513122.3 |  |  | 2499 | 117.6 | 56.4 | 62.7 | 32.8 | 30.6 | 0.045 | 107.3 | 11.3 | 70 | 69.2 | 32.1 | 0.988 | 102.1 | 484 | 452.8 | 62.3 | 611.1 | 1.855 | 429.8 | 30.61 | 121.2 | 39 | 51.6 | 12 | 122.6 | 30.6 | 7.9 | 90.7 | 32.8
513123.3 |  |  | 2500 | 117.3 | 56.5 | 62.7 | 32.8 | 30.6 | 0.036 | 107.4 | 11.3 | 70 | 69.2 | 32.1 | 0.983 | 102.1 | 483.5 | 452.5 | 62.3 | 611.6 | 1.882 | 429.1 | 30.43 | 121.2 | 39 | 51.7 | 12 | 122.7 | 30.6 | 7.9 | 90.6 | 32.8
513124.3 |  |  | 2501 | 117.7 | 56.5 | 62.8 | 32.8 | 30.6 | 0.026 | 107.5 | 11.3 | 70 | 69.1 | 32.1 | 0.986 | 102.1 | 483.3 | 452.1 | 62.5 | 612.1 | 1.906 | 429.6 | 31.36 | 121.3 | 39 | 51.7 | 12 | 122.9 | 30.6 | 7.91 | 91 | 32.8
513125.3 |  |  | 2500 | 118.2 | 56.6 | 62.9 | 32.7 | 30.4 | 0.035 | 107.4 | 11.3 | 70 | 69.2 | 32.2 | 0.986 | 102.1 | 483.1 | 451.8 | 62.6 | 612.6 | 1.904 | 427.8 | 31.08 | 121.4 | 38.9 | 51.7 | 12 | 122.7 | 30.7 | 7.91 | 91.2 | 32.9
513126.3 |  |  | 2500 | 119 | 56.6 | 63.1 | 32.7 | 30.5 | 0.032 | 107.5 | 11.3 | 70 | 69.1 | 32.3 | 0.987 | 102.1 | 482.7 | 451.3 | 62.6 | 613.2 | 1.888 | 427.7 | 30.98 | 121.2 | 38.9 | 51.7 | 12 | 122.3 | 30.6 | 7.92 | 91.2 | 33.1
513127.3 |  |  | 2500 | 118.8 | 56.7 | 63.1 | 32.7 | 30.4 | 0.026 | 107.5 | 11.3 | 70 | 69.1 | 32.4 | 0.987 | 102.1 | 482.4 | 451 | 62.7 | 613.6 | 1.921 | 428.6 | 31.29 | 121.2 | 38.9 | 51.7 | 12 | 122.2 | 30.6 | 7.92 | 91.4 | 33.1
513128.3 |  |  | 2500 | 119 | 56.7 | 63.1 | 32.6 | 30.4 | 0.029 | 107.5 | 11.3 | 70 | 69.1 | 32.5 | 0.988 | 102.1 | 481.7 | 450.3 | 62.7 | 614.1 | 1.875 | 429.6 | 31.13 | 121.2 | 39 | 51.7 | 12 | 122.3 | 30.6 | 7.93 | 91.6 | 33.2
513129.3 |  |  | 2500 | 119.3 | 56.8 | 63.2 | 32.6 | 30.5 | 0.025 | 107.5 | 11.3 | 70 | 69.1 | 32.6 | 0.983 | 102.1 | 481.7 | 450.1 | 62.8 | 614.7 | 1.939 | 429.5 | 31.17 | 121.2 | 39 | 51.8 | 12 | 122.9 | 30.6 | 7.94 | 91.7 | 33.2
513130.3 |  |  | 2500 | 119.3 | 56.8 | 63.2 | 32.6 | 30.4 | 0.027 | 107.4 | 11.3 | 70 | 69.1 | 32.6 | 0.984 | 102.1 | 481.5 | 449.9 | 62.9 | 615.3 | 1.922 | 429.3 | 31.38 | 121.4 | 39.1 | 51.9 | 12 | 123.2 | 30.5 | 7.95 | 91.7 | 33.2
513131.3 |  |  | 2500 | 119.1 | 56.8 | 63.2 | 32.6 | 30.4 | 0.03 | 107.3 | 11.3 | 70 | 69.2 | 32.7 | 0.988 | 102.1 | 481.1 | 449.7 | 63.1 | 615.8 | 1.875 | 427.8 | 30.96 | 121.5 | 39.1 | 51.9 | 12 | 123.4 | 30.6 | 7.96 | 91.5 | 33.3
513132.3 |  |  | 2500 | 118.8 | 57 | 63.2 | 32.6 | 30.4 | 0.027 | 107.3 | 11.3 | 70 | 69.2 | 32.7 | 0.984 | 102.1 | 481.3 | 449.3 | 63.1 | 616.3 | 1.887 | 428.1 | 31.18 | 121.7 | 39.1 | 51.9 | 12 | 123.7 | 30.6 | 7.96 | 91.4 | 33.3
513133.3 |  |  | 2500 | 118.6 | 57 | 63.1 | 32.5 | 30.4 | 0.029 | 107.1 | 11.3 | 70 | 69.7 | 32.8 | 0.984 | 102.1 | 481.3 | 449.3 | 63.2 | 616.7 | 1.94 | 427.4 | 30.83 | 121.9 | 39.1 | 51.9 | 12 | 124.1 | 30.5 | 7.97 | 91.4 | 33.4
513134.3 |  |  | 2500 | 118.6 | 57.1 | 63.1 | 32.4 | 30.4 | 0.023 | 107.1 | 11.3 | 70 | 70.4 | 32.8 | 0.985 | 102.1 | 481.3 | 449.4 | 63.3 | 617.2 | 1.929 | 428.6 | 31.08 | 122.2 | 39.1 | 52 | 12 | 124.2 | 30.5 | 7.97 | 91.5 | 33.4
513135.3 |  |  | 2500 | 118.8 | 57.1 | 63 | 32.5 | 30.4 | 0.024 | 107.1 | 11.3 | 70 | 70.8 | 32.9 | 0.983 | 102.1 | 480.9 | 449.1 | 63.4 | 617.6 | 1.978 | 428.2 | 31.31 | 122.3 | 39 | 52 | 12 | 124 | 30.6 | 7.98 | 91.6 | 33.6
513136.3 |  |  | 2500 | 119 | 57.1 | 63 | 32.4 | 30.3 | 0.023 | 107.1 | 11.3 | 70 | 70.9 | 33.1 | 0.987 | 102.1 | 480.6 | 448.6 | 63.5 | 617.9 | 1.929 | 429 | 31.19 | 122.3 | 39.1 | 52 | 12.1 | 123.5 | 30.5 | 7.99 | 91.7 | 33.6
513137.3 |  |  | 2500 | 119.3 | 57.1 | 62.9 | 32.5 | 30.3 | 0.022 | 107.1 | 11.3 | 70 | 71 | 33.1 | 0.989 | 102.1 | 480.8 | 448.9 | 63.6 | 618.4 | 1.965 | 428.1 | 31.34 | 122 | 39.1 | 52 | 12.1 | 123 | 30.6 | 7.99 | 91.7 | 33.7
513138.3 |  |  | 2500 | 119.3 | 57.1 | 62.9 | 32.5 | 30.3 | 0.027 | 106.9 | 11.3 | 70 | 71.2 | 33.2 | 0.988 | 102.1 | 481 | 448.8 | 63.7 | 618.8 | 1.975 | 428.6 | 31.37 | 121.9 | 39.1 | 52.1 | 12.1 | 122.8 | 30.6 | 8 | 91.5 | 33.7
513139.3 |  |  | 2500 | 119.4 | 57.2 | 62.8 | 32.4 | 30.4 | 0.024 | 107 | 11.3 | 70 | 71.3 | 33.3 | 0.985 | 102.1 | 480.7 | 448.5 | 63.8 | 619.3 | 1.967 | 427.4 | 31.38 | 121.8 | 39.1 | 52.1 | 12.1 | 123 | 30.6 | 8 | 91.6 | 33.8
513140.3 |  |  | 2500 | 119.4 | 57.2 | 62.7 | 32.4 | 30.3 | 0.018 | 107.1 | 11.3 | 70 | 71.5 | 33.3 | 0.984 | 102.1 | 480.7 | 448.6 | 63.8 | 619.7 | 1.983 | 427.3 | 31.42 | 121.9 | 39.1 | 52.1 | 12.1 | 123.4 | 30.6 | 8 | 91.8 | 33.9
513141.3 |  |  | 2500 | 119.5 | 57.2 | 62.8 | 32.4 | 30.4 | 0.016 | 107.1 | 11.3 | 70 | 71.5 | 33.4 | 0.985 | 102.1 | 480.3 | 448.1 | 63.9 | 620.1 | 1.984 | 427 | 31.43 | 122 | 39.1 | 52.2 | 12 | 123.6 | 30.6 | 8.01 | 91.9 | 33.9
513142.3 |  |  | 2500 | 119.7 | 57.3 | 62.7 | 32.4 | 30.3 | 0.021 | 107 | 11.3 | 70 | 71.5 | 33.4 | 0.985 | 102.1 | 480.3 | 448 | 64 | 620.6 | 1.957 | 428.1 | 31.36 | 122.1 | 39.2 | 52.2 | 12 | 123.6 | 30.6 | 8.01 | 91.9 | 34
513143.3 |  |  | 2500 | 119.8 | 57.3 | 62.7 | 32.4 | 30.3 | 0.019 | 107.1 | 11.3 | 70 | 71.5 | 33.5 | 0.991 | 102.1 | 480.6 | 448 | 64.1 | 621 | 1.951 | 428.6 | 31.69 | 122.2 | 39.2 | 52.2 | 12 | 123.5 | 30.6 | 8.02 | 91.9 | 34.1
513144.3 |  |  | 2499 | 120 | 57.3 | 62.6 | 32.4 | 30.3 | 0.019 | 107.2 | 11.3 | 70 | 71.5 | 33.4 | 0.988 | 102.1 | 480.7 | 448 | 64.1 | 621.4 | 1.977 | 428.7 | 31.6 | 122.2 | 39.1 | 52.2 | 12 | 123.1 | 30.6 | 8.03 | 92 | 34.1
513145.3 |  |  | 2500 | 120.4 | 57.3 | 62.5 | 32.4 | 30.2 | 0.015 | 107.3 | 11.3 | 70 | 71.5 | 33.4 | 0.987 | 102.1 | 480.6 | 448.1 | 64.1 | 621.8 | 2.006 | 427.7 | 31.81 | 122 | 39.1 | 52.2 | 12 | 122.9 | 30.6 | 8.03 | 92.4 | 34.1
513146.3 |  |  | 2499 | 120.4 | 57.2 | 62.5 | 32.3 | 30.2 | 0.035 | 107.2 | 11.3 | 70 | 71.6 | 33.5 | 0.988 | 102.1 | 480 | 447.5 | 64.2 | 622.2 | 1.975 | 427.4 | 31.09 | 121.9 | 39.2 | 52.2 | 12 | 122.6 | 30.6 | 8.04 | 92.2 | 34.2
513147.3 |  |  | 2501 | 119.8 | 57.3 | 62.4 | 32.3 | 30.3 | 0.034 | 107.2 | 11.3 | 70 | 71.6 | 33.5 | 0.983 | 102.1 | 480.2 | 447.4 | 64.2 | 622.6 | 1.939 | 427.3 | 31.08 | 121.8 | 39.1 | 52.1 | 12 | 122.7 | 30.5 | 8.04 | 91.9 | 34.3
513148.3 |  |  | 2502 | 119.7 | 57.3 | 62.4 | 32.3 | 30.3 | 0.008 | 107.3 | 11.3 | 70.1 | 71.6 | 33.5 | 0.984 | 102 | 480.1 | 447.5 | 64.2 | 623 | 1.975 | 428.1 | 31.82 | 121.8 | 39.1 | 52.1 | 12 | 123.2 | 30.5 | 8.04 | 92.2 | 34.3
513149.3 |  |  | 2500 | 120.1 | 57.3 | 62.4 | 32.3 | 30.2 | 0.016 | 107.3 | 11.3 | 70.1 | 71.4 | 33.6 | 0.987 | 102.1 | 479.9 | 447.1 | 64.2 | 623.3 | 1.962 | 429 | 31.47 | 122.1 | 39.2 | 52.1 | 12 | 123.7 | 30.4 | 8.05 | 92.5 | 34.4
513150.3 |  |  | 2500 | 120.9 | 57.3 | 62.3 | 32.3 | 30.2 | 0.015 | 107.2 | 11.3 | 70.1 | 71.2 | 33.6 | 0.988 | 102.1 | 480.2 | 447.3 | 64.3 | 623.7 | 1.974 | 428.8 | 31.67 | 122.2 | 39.2 | 52.1 | 12 | 123.9 | 30.5 | 8.05 | 92.5 | 34.4
513151.3 |  |  | 2500 | 120.9 | 57.3 | 62.3 | 32.3 | 30.2 | 0.023 | 107.2 | 11.3 | 70.1 | 71.1 | 33.7 | 0.984 | 102.1 | 480 | 447.2 | 64.4 | 624.1 | 1.992 | 428.2 | 31.64 | 122.4 | 39.1 | 52 | 12 | 124 | 30.4 | 8.05 | 92.4 | 34.5
513152.3 |  |  | 2500 | 120.7 | 57.3 | 62.3 | 32.3 | 30.2 | 0.019 | 107.3 | 11.3 | 70.1 | 70.9 | 33.8 | 0.985 | 102.1 | 479.6 | 446.9 | 64.4 | 624.4 | 2 | 428.2 | 31.53 | 122.6 | 39.2 | 51.9 | 12 | 124.8 | 30.4 | 8.06 | 92.6 | 34.6
513153.3 |  |  | 2500 | 120.6 | 57.3 | 62.4 | 32.3 | 30.2 | 0.027 | 107.3 | 11.3 | 70.1 | 70.9 | 33.9 | 0.986 | 102.1 | 479.5 | 446.9 | 64.5 | 624.8 | 1.957 | 428.3 | 31.57 | 122.8 | 39.2 | 51.9 | 12 | 124.8 | 30.5 | 8.06 | 92.8 | 34.7
513154.3 |  |  | 2501 | 120.7 | 57.3 | 62.3 | 32.3 | 30.2 | 0.056 | 107.4 | 11.3 | 70.1 | 70.8 | 33.9 | 0.982 | 102.1 | 479.6 | 446.8 | 64.5 | 625.2 | 2.019 | 427.8 | 31.67 | 122.9 | 39.2 | 51.8 | 12 | 124.4 | 30.5 | 8.07 | 93 | 34.7
513155.3 |  |  | 2499 | 121 | 57.3 | 62.2 | 32.3 | 30.2 | 0.065 | 107.3 | 11.3 | 70 | 70.8 | 34 | 0.986 | 102.1 | 479.4 | 446.7 | 64.5 | 625.6 | 2.025 | 428.9 | 31.6 | 122.7 | 39.2 | 51.8 | 12 | 123.9 | 30.4 | 8.07 | 93 | 34.7
513156.3 |  |  | 2500 | 121.3 | 57.3 | 62.2 | 32.2 | 30.2 | 0.069 | 107.2 | 11.3 | 70 | 70.5 | 34.2 | 0.988 | 102.1 | 479.1 | 446.4 | 64.6 | 625.9 | 2.028 | 428.8 | 31.59 | 122.5 | 39.2 | 51.8 | 12 | 123.7 | 30.4 | 8.08 | 93 | 34.8
513157.3 |  |  | 2500 | 121.4 | 57.3 | 62.2 | 32.3 | 30.2 | 0.057 | 107.3 | 11.3 | 70 | 70.1 | 34.2 | 0.984 | 102.1 | 479.2 | 446.4 | 64.5 | 626.3 | 1.99 | 429.8 | 31.82 | 122.4 | 39.2 | 51.8 | 12.1 | 123.7 | 30.4 | 8.08 | 92.8 | 34.8
513158.3 |  |  | 2500 | 121.5 | 57.3 | 62.3 | 32.3 | 30.2 | 0.056 | 107.3 | 11.3 | 70 | 69.8 | 34.2 | 0.984 | 102.1 | 479 | 446.2 | 64.6 | 626.6 | 2.002 | 429.1 | 32.03 | 122.5 | 39.3 | 51.8 | 12 | 124 | 30.4 | 8.09 | 93.1 | 34.9
513159.3 |  |  | 2500 | 121.7 | 57.3 | 62.2 | 32.3 | 30.2 | 0.055 | 107.3 | 11.3 | 70 | 69.6 | 34.2 | 0.984 | 102.1 | 478.9 | 446 | 64.7 | 626.8 | 2.011 | 429.1 | 31.86 | 122.5 | 39.3 | 51.7 | 12 | 124.3 | 30.5 | 8.1 | 93.4 | 35
513160.3 |  |  | 2500 | 122 | 57.3 | 62.2 | 32.3 | 30.2 | 0.054 | 107.2 | 11.3 | 70 | 69.4 | 34.3 | 0.984 | 102.1 | 479.2 | 446.5 | 64.7 | 627.1 | 2.08 | 428.1 | 32.07 | 122.6 | 39.3 | 51.7 | 12 | 124.3 | 30.4 | 8.11 | 93.5 | 35
513161.3 |  |  | 2500 | 122.1 | 57.3 | 62.2 | 32.3 | 30.2 | 0.055 | 107.2 | 11.3 | 70 | 69.2 | 34.3 | 0.985 | 102.1 | 479.1 | 446 | 64.8 | 627.4 | 2.104 | 428 | 31.77 | 122.7 | 39.3 | 51.6 | 12 | 124.3 | 30.5 | 8.11 | 93.5 | 35.2
513162.3 |  |  | 2501 | 122.1 | 57.2 | 62.1 | 32.2 | 30.1 | 0.061 | 107.1 | 11.3 | 70 | 69.1 | 34.4 | 0.989 | 102.1 | 479 | 446.1 | 64.8 | 627.8 | 2.08 | 428.1 | 31.97 | 122.6 | 39.2 | 51.6 | 12 | 123.8 | 30.4 | 8.12 | 93.4 | 35.2
513163.3 |  |  | 2500 | 122 | 57.2 | 62.2 | 32.2 | 30.1 | 0.06 | 107 | 11.3 | 70 | 69 | 34.4 | 0.986 | 102.1 | 479 | 445.9 | 64.8 | 628.1 | 2.071 | 429.2 | 31.81 | 122.5 | 39.3 | 51.4 | 12 | 123.6 | 30.4 | 8.13 | 93.2 | 35.3
513164.3 |  |  | 2501 | 122.1 | 57.1 | 62.1 | 32.2 | 30.1 | 0.048 | 107.1 | 11.3 | 70 | 69.2 | 34.6 | 0.985 | 102.1 | 479 | 445.8 | 64.8 | 628.4 | 2.084 | 429.5 | 32.11 | 122.4 | 39.3 | 51.3 | 12 | 123.6 | 30.4 | 8.13 | 93.4 | 35.3
513165.3 |  |  | 2500 | 122.4 | 57.1 | 62.2 | 32.2 | 30.1 | 0.043 | 107.2 | 11.3 | 70 | 69.6 | 34.7 | 0.987 | 102.1 | 478.6 | 445.6 | 64.9 | 628.8 | 2.076 | 429.8 | 32.11 | 122.3 | 39.3 | 51.4 | 12 | 123.6 | 30.4 | 8.14 | 93.7 | 35.4
513166.3 |  |  | 2500 | 122.7 | 57.1 | 62.2 | 32.3 | 30.1 | 0.046 | 107.1 | 11.3 | 70 | 70.1 | 34.7 | 0.985 | 102.1 | 478.8 | 445.4 | 64.9 | 629.1 | 2.097 | 428.1 | 32.23 | 122.3 | 39.3 | 51.3 | 12 | 123.7 | 30.4 | 8.14 | 93.9 | 35.4
513167.3 |  |  | 2500 | 122.8 | 57 | 62.2 | 32.2 | 30.1 | 0.049 | 107.1 | 11.3 | 70 | 70.3 | 34.7 | 0.985 | 102.1 | 478.6 | 445.5 | 64.9 | 629.3 | 2.084 | 427.6 | 32.45 | 122.4 | 39.3 | 51.3 | 12 | 123.8 | 30.4 | 8.15 | 93.9 | 35.6
513168.3 |  |  | 2499 | 122.7 | 56.9 | 62.1 | 32.2 | 30.1 | 0.042 | 107 | 11.3 | 70 | 70.6 | 34.7 | 0.99 | 102.1 | 478.5 | 445.3 | 64.9 | 629.8 | 2.088 | 427.2 | 31.99 | 122.5 | 39.3 | 51.2 | 12 | 124.2 | 30.4 | 8.16 | 93.9 | 35.6
513169.3 |  |  | 2499 | 122.6 | 56.8 | 62.1 | 32.2 | 30.1 | 0.056 | 106.8 | 11.3 | 70 | 70.8 | 34.7 | 0.986 | 102.1 | 478.3 | 445.3 | 65 | 630.1 | 2.027 | 428.3 | 31.9 | 122.6 | 39.4 | 51.2 | 12 | 124.1 | 30.4 | 8.17 | 93.5 | 35.6
513170.3 |  |  | 2500 | 122.4 | 56.8 | 62.2 | 32.2 | 30 | 0.045 | 106.9 | 11.3 | 70 | 70.8 | 34.8 | 0.985 | 102.1 | 478.1 | 445.1 | 65.1 | 630.4 | 2.049 | 428.7 | 32.12 | 122.7 | 39.3 | 51.2 | 12 | 124.6 | 30.4 | 8.17 | 93.5 | 35.7
513171.3 |  |  | 2501 | 122.4 | 56.8 | 62.2 | 32.2 | 30.1 | 0.04 | 106.9 | 11.3 | 70 | 70.3 | 34.9 | 0.985 | 102.1 | 478.4 | 445.2 | 65 | 630.8 | 2.102 | 428.9 | 32.15 | 122.9 | 39.3 | 51.2 | 12 | 125 | 30.4 | 8.18 | 93.7 | 35.7
513172.3 |  |  | 2500 | 122.8 | 56.8 | 62.1 | 32.2 | 30.1 | 0.04 | 107 | 11.3 | 70 | 69.9 | 34.9 | 0.985 | 102.1 | 477.8 | 444.7 | 65.1 | 631.1 | 2.112 | 428.8 | 32.4 | 123.1 | 39.3 | 51.2 | 12 | 125.1 | 30.5 | 8.18 | 93.9 | 35.8
513173.3 |  |  | 2500 | 123.1 | 56.8 | 62.1 | 32.3 | 30 | 0.039 | 106.9 | 11.3 | 70 | 69.6 | 35.1 | 0.985 | 102.1 | 478.4 | 444.9 | 65.1 | 631.4 | 2.125 | 427.2 | 32.24 | 123.2 | 39.3 | 51.2 | 12 | 125 | 30.4 | 8.19 | 94 | 35.8
513174.3 |  |  | 2500 | 123.2 | 56.8 | 62.1 | 32.3 | 30.1 | 0.046 | 106.9 | 11.3 | 70 | 69.5 | 35.2 | 0.987 | 102.1 | 477.8 | 444.5 | 65.1 | 631.7 | 2.101 | 427.3 | 32.23 | 123.3 | 39.3 | 51.2 | 12 | 124.8 | 30.4 | 8.19 | 94 | 35.9
513175.3 |  |  | 2500 | 123 | 56.8 | 62.1 | 32.2 | 30.1 | 0.042 | 106.9 | 11.3 | 70 | 69.5 | 35.2 | 0.988 | 102.1 | 478.1 | 444.4 | 65.1 | 632 | 2.085 | 427.2 | 32.36 | 123.3 | 39.3 | 51.1 | 12 | 124.8 | 30.4 | 8.2 | 93.9 | 35.9
513176.3 |  |  | 2500 | 123 | 56.7 | 62.1 | 32.2 | 30.1 | 0.038 | 106.9 | 11.3 | 69.9 | 69.6 | 35.2 | 0.986 | 102.1 | 478.2 | 444.8 | 65.1 | 632.2 | 2.08 | 428.2 | 32.4 | 123.3 | 39.3 | 50.9 | 12 | 124.7 | 30.4 | 8.21 | 93.9 | 35.9
513177.3 |  |  | 2501 | 123.2 | 56.7 | 62.1 | 32.2 | 30.1 | 0.038 | 107 | 11.3 | 70 | 69.5 | 35.2 | 0.986 | 102.1 | 478.5 | 444.7 | 65.2 | 632.5 | 2.081 | 428.6 | 32.39 | 123.3 | 39.3 | 50.9 | 12 | 124.8 | 30.4 | 8.21 | 94 | 36
513178.3 |  |  | 2501 | 123.4 | 56.7 | 62.1 | 32.2 | 30.1 | 0.035 | 107.1 | 11.3 | 70 | 69.4 | 35.2 | 0.988 | 102.1 | 478.2 | 444.5 | 65.2 | 632.8 | 2.11 | 428.3 | 32.58 | 123.3 | 39.3 | 50.9 | 12 | 124.8 | 30.4 | 8.21 | 94.2 | 36.1
513179.3 |  |  | 2500 | 123.9 | 56.7 | 62.1 | 32.2 | 30 | 0.033 | 107.1 | 11.3 | 70 | 69.2 | 35.2 | 0.983 | 102.1 | 477.8 | 444.2 | 65.3 | 633.1 | 2.092 | 427.9 | 32.7 | 123.3 | 39.3 | 50.9 | 12 | 124.8 | 30.4 | 8.22 | 94.4 | 36.1
513180.3 |  |  | 2499 | 124.2 | 56.7 | 62.1 | 32.2 | 30 | 0.034 | 107.2 | 11.3 | 70 | 69.2 | 35.3 | 0.987 | 102.1 | 477.5 | 443.7 | 65.3 | 633.3 | 2.081 | 428.3 | 32.28 | 123.3 | 39.5 | 50.8 | 12 | 125 | 30.4 | 8.22 | 94.6 | 36.2
513181.3 |  |  | 2500 | 124.3 | 56.7 | 62.1 | 32.2 | 29.9 | 0.035 | 107.1 | 11.3 | 70 | 69.1 | 35.4 | 0.986 | 102.1 | 477.9 | 443.9 | 65.3 | 633.6 | 2.072 | 426.8 | 32.49 | 123.3 | 39.5 | 50.7 | 12 | 124.6 | 30.4 | 8.23 | 94.5 | 36.3
513182.3 |  |  | 2500 | 124 | 56.7 | 62.1 | 32.2 | 29.9 | 0.039 | 107.1 | 11.3 | 70 | 69.1 | 35.6 | 0.986 | 102.1 | 478 | 444.1 | 65.4 | 633.8 | 2.094 | 427.6 | 32.46 | 123.2 | 39.4 | 50.7 | 12 | 124.3 | 30.4 | 8.23 | 94.3 | 36.3
513183.3 |  |  | 2500 | 124.1 | 56.7 | 62.1 | 32.2 | 29.9 | 0.04 | 107.3 | 11.3 | 70 | 69.1 | 35.6 | 0.984 | 102.1 | 478.2 | 444.2 | 65.4 | 634.1 | 2.135 | 428.1 | 32.56 | 123.1 | 39.4 | 50.7 | 12 | 124.3 | 30.4 | 8.24 | 94.4 | 36.3
513184.3 |  |  | 2500 | 124.1 | 56.6 | 62 | 32.2 | 29.9 | 0.038 | 107.3 | 11.3 | 70 | 69.1 | 35.6 | 0.985 | 102.1 | 477.5 | 443.8 | 65.3 | 634.3 | 2.095 | 428.9 | 32.4 | 123 | 39.4 | 50.7 | 12 | 124.3 | 30.4 | 8.24 | 94.6 | 36.3
513185.3 |  |  | 2500 | 124.4 | 56.6 | 62 | 32.2 | 30 | 0.033 | 107.4 | 11.3 | 70 | 69 | 35.7 | 0.984 | 102.1 | 477.8 | 443.5 | 65.4 | 634.6 | 2.04 | 428.6 | 32.75 | 123 | 39.4 | 50.7 | 12 | 124.3 | 30.4 | 8.25 | 94.9 | 36.4
513186.3 |  |  | 2500 | 124.6 | 56.6 | 62.1 | 32.2 | 29.9 | 0.032 | 107.4 | 11.3 | 70 | 68.9 | 35.8 | 0.986 | 102.1 | 477.4 | 443.7 | 65.4 | 634.9 | 2.047 | 428.9 | 32.77 | 123 | 39.4 | 50.6 | 12 | 124.3 | 30.4 | 8.25 | 95 | 36.6
513187.3 |  |  | 2499 | 124.7 | 56.5 | 62.1 | 32.1 | 29.9 | 0.031 | 107.4 | 11.3 | 70 | 68.9 | 35.8 | 0.99 | 102.1 | 477.5 | 443.5 | 65.4 | 635.1 | 2.095 | 428.7 | 32.77 | 123 | 39.4 | 50.5 | 12 | 124.5 | 30.4 | 8.26 | 94.9 | 36.7
513188.3 |  |  | 2500 | 124.8 | 56.4 | 62 | 32.1 | 29.8 | 0.033 | 106.6 | 11.3 | 70 | 68.9 | 35.8 | 0.985 | 102.1 | 477.3 | 443.5 | 65.4 | 635.5 | 2.109 | 427.9 | 32.8 | 123.1 | 39.4 | 50.4 | 12 | 124.9 | 30.4 | 8.26 | 94.8 | 36.7
513189.3 |  |  | 2500 | 124.7 | 56.4 | 62.1 | 32.1 | 29.9 | 0.031 | 106.6 | 11.3 | 70 | 68.9 | 35.8 | 0.985 | 102.1 | 477 | 443 | 65.6 | 635.7 | 2.108 | 428.3 | 32.41 | 123.3 | 39.4 | 50.4 | 12 | 125.2 | 30.3 | 8.27 | 94.9 | 36.7
513190.3 |  |  | 2500 | 124.8 | 56.3 | 62.1 | 32.1 | 30 | 0.033 | 106.7 | 11.3 | 70 | 69 | 35.9 | 0.986 | 102.1 | 477 | 443.1 | 65.7 | 636.1 | 2.143 | 429.4 | 32.78 | 123.4 | 39.4 | 50.4 | 12 | 125.3 | 30.4 | 8.27 | 95 | 36.8
513191.3 |  |  | 2500 | 125 | 56.3 | 62.1 | 32.1 | 29.8 | 0.026 | 106.7 | 11.3 | 70 | 69 | 35.9 | 0.983 | 102.1 | 477 | 443.1 | 65.6 | 636.2 | 2.144 | 429.9 | 32.82 | 123.5 | 39.4 | 50.3 | 12 | 125.4 | 30.4 | 8.28 | 95.1 | 36.8
513192.3 |  |  | 2500 | 125 | 56.2 | 62.1 | 32 | 29.8 | 0.029 | 106.6 | 11.3 | 70 | 69 | 36.1 | 0.985 | 102.1 | 476.7 | 442.8 | 65.6 | 636.4 | 2.12 | 429.2 | 32.83 | 123.8 | 39.5 | 50.3 | 12 | 125.8 | 30.3 | 8.29 | 95.2 | 36.8
513193.3 |  |  | 2500 | 125 | 56.2 | 62.1 | 32 | 29.8 | 0.026 | 106.6 | 11.3 | 70 | 69 | 36.1 | 0.989 | 102.1 | 476.8 | 443.1 | 65.7 | 636.7 | 2.122 | 429.7 | 32.62 | 124 | 39.6 | 50.2 | 12 | 126 | 30.3 | 8.29 | 95.1 | 36.6
513194.3 |  |  | 2501 | 124.8 | 56.2 | 62.1 | 32 | 29.8 | 0.035 | 106.6 | 11.3 | 70 | 69.1 | 36.1 | 0.987 | 102.1 | 477.1 | 443 | 65.7 | 636.8 | 2.143 | 427.8 | 32.87 | 124.2 | 39.4 | 50.2 | 12 | 125.9 | 30.4 | 8.3 | 94.9 | 36.4
513195.3 |  |  | 2500 | 125 | 56.1 | 62.1 | 31.9 | 29.8 | 0.043 | 106.7 | 11.3 | 70 | 69.1 | 36.2 | 0.985 | 102.1 | 477.1 | 443.1 | 65.7 | 637.1 | 2.172 | 427.8 | 32.82 | 124.2 | 39.4 | 50.2 | 12 | 125.7 | 30.4 | 8.3 | 95 | 36.2
513196.3 |  |  | 2500 | 125.2 | 56.1 | 62.1 | 32.1 | 29.8 | 0.055 | 106.7 | 11.3 | 70 | 69 | 36.3 | 0.986 | 102.1 | 477 | 443 | 65.8 | 637.2 | 2.203 | 428.1 | 32.82 | 124.1 | 39.5 | 50.1 | 12 | 125.6 | 30.4 | 8.31 | 95.2 | 35.9
513197.3 |  |  | 2500 | 125.4 | 56.1 | 62.1 | 31.9 | 29.8 | 0.053 | 106.7 | 11.3 | 70 | 69 | 36.4 | 0.986 | 102.1 | 476.9 | 442.8 | 65.8 | 637.3 | 2.178 | 429.3 | 32.8 | 124.1 | 39.6 | 50.1 | 12 | 125.7 | 30.3 | 8.31 | 95.4 | 35.6
513198.3 |  |  | 2499 | 125.5 | 56.1 | 62.1 | 32 | 29.7 | 0.054 | 106.6 | 11.3 | 70 | 69 | 36.5 | 0.984 | 102.1 | 476.6 | 442.7 | 65.8 | 637.6 | 2.206 | 429 | 33.01 | 124.2 | 39.5 | 50 | 12 | 125.8 | 30.3 | 8.32 | 95.5 | 35.2
513199.3 |  |  | 2500 | 125.7 | 56 | 62.1 | 31.9 | 29.7 | 0.059 | 106.6 | 11.3 | 70 | 68.9 | 36.4 | 0.989 | 102.1 | 476.6 | 442.7 | 65.8 | 637.8 | 2.207 | 429.7 | 32.84 | 124.2 | 39.5 | 50 | 12 | 125.6 | 30.3 | 8.33 | 95.5 | 34.8
513200.3 |  |  | 2501 | 125.9 | 56 | 62.1 | 32 | 29.7 | 0.058 | 106.5 | 11.3 | 70.1 | 68.9 | 36.4 | 0.988 | 102.1 | 476.5 | 442.4 | 65.8 | 638 | 2.202 | 428.1 | 33.13 | 124.2 | 39.4 | 49.9 | 12 | 125.4 | 30.3 | 8.33 | 95.5 | 34.5
513201.3 |  |  | 2500 | 125.9 | 55.9 | 62.1 | 31.8 | 29.7 | 0.053 | 106.7 | 11.3 | 70.1 | 68.9 | 36.3 | 0.985 | 102.1 | 476.7 | 442.3 | 65.8 | 638.1 | 2.191 | 428.2 | 32.87 | 124.1 | 39.4 | 49.9 | 12 | 125.4 | 30.3 | 8.34 | 95.4 | 34.2
513202.3 |  |  | 2500 | 126 | 55.9 | 62.1 | 31.8 | 29.7 | 0.052 | 106.7 | 11.3 | 70.1 | 68.9 | 36.2 | 0.987 | 102.1 | 476.6 | 442.5 | 65.8 | 638.3 | 2.24 | 427.3 | 33.05 | 124.1 | 39.4 | 49.9 | 12 | 125.4 | 30.3 | 8.34 | 95.6 | 33.9
513203.3 |  |  | 2500 | 126.1 | 55.9 | 62.2 | 31.8 | 29.7 | 0.051 | 106.7 | 11.3 | 70.1 | 68.9 | 36.2 | 0.984 | 102.1 | 476.3 | 442.2 | 65.9 | 638.7 | 2.24 | 428.3 | 33.01 | 124.1 | 39.5 | 49.9 | 12 | 125.4 | 30.3 | 8.35 | 95.7 | 33.8
513204.3 |  |  | 2501 | 126.2 | 55.8 | 62.2 | 31.8 | 29.7 | 0.055 | 106.7 | 11.3 | 70.1 | 69 | 36.1 | 0.984 | 102.1 | 476.2 | 442.2 | 65.9 | 638.9 | 2.235 | 427.8 | 33.33 | 124 | 39.4 | 49.8 | 12 | 125 | 30.3 | 8.35 | 95.8 | 33.8
513205.3 |  |  | 2500 | 126.3 | 55.8 | 62.2 | 31.9 | 29.7 | 0.048 | 106.7 | 11.3 | 70.1 | 69 | 36.1 | 0.988 | 102.1 | 476.6 | 442.5 | 65.9 | 639.1 | 2.219 | 428.8 | 32.96 | 123.9 | 39.4 | 49.8 | 12 | 125.1 | 30.3 | 8.36 | 95.8 | 33.7
513206.3 |  |  | 2500 | 126.4 | 55.7 | 62.1 | 31.9 | 29.7 | 0.052 | 106.6 | 11.3 | 70.1 | 68.9 | 35.9 | 0.985 | 102.1 | 476.2 | 442.1 | 65.9 | 639.3 | 2.23 | 428.3 | 33.21 | 123.9 | 39.4 | 49.7 | 12 | 125.1 | 30.4 | 8.37 | 95.8 | 33.6
513207.3 |  |  | 2500 | 126.5 | 55.8 | 62.2 | 31.9 | 29.7 | 0.049 | 106.6 | 11.3 | 70.1 | 69 | 35.8 | 0.984 | 102.1 | 476.2 | 441.9 | 66 | 639.6 | 2.253 | 428.4 | 32.91 | 123.9 | 39.4 | 49.8 | 12 | 125.4 | 30.4 | 8.37 | 95.6 | 33.5
513208.3 |  |  | 2501 | 126.4 | 55.8 | 62.2 | 31.9 | 29.7 | 0.044 | 106.6 | 11.3 | 70.1 | 69.1 | 35.7 | 0.987 | 102.1 | 476.5 | 442.1 | 66.1 | 639.7 | 2.222 | 427.1 | 33.13 | 124 | 39.5 | 49.8 | 12 | 125.8 | 30.3 | 8.38 | 95.7 | 33.4
513209.3 |  |  | 2500 | 126.5 | 55.8 | 62.2 | 31.8 | 29.8 | 0.042 | 106.7 | 11.3 | 70 | 69.1 | 35.7 | 0.984 | 102.1 | 476 | 441.9 | 66.1 | 639.8 | 2.234 | 427.2 | 33.01 | 124.2 | 39.5 | 49.7 | 12 | 126 | 30.4 | 8.38 | 95.9 | 33.4
513210.3 |  |  | 2501 | 126.6 | 55.7 | 62.2 | 31.8 | 29.7 | 0.04 | 106.7 | 11.3 | 70 | 69.1 | 35.6 | 0.984 | 102.1 | 476.2 | 441.9 | 66.1 | 640.1 | 2.202 | 427 | 33.18 | 124.5 | 39.5 | 49.6 | 12 | 126.2 | 30.4 | 8.39 | 96 | 33.4
513211.3 |  |  | 2500 | 126.9 | 55.7 | 62.2 | 31.8 | 29.7 | 0.035 | 106.7 | 11.3 | 70 | 69.2 | 35.4 | 0.985 | 102.1 | 476.2 | 441.7 | 66.1 | 640.3 | 2.212 | 428 | 33.16 | 124.7 | 39.5 | 49.6 | 12 | 126.5 | 30.3 | 8.39 | 96.2 | 33.4
513212.3 |  |  | 2500 | 126.9 | 55.6 | 62.2 | 31.8 | 29.7 | 0.038 | 106.7 | 11.3 | 70 | 69.3 | 35.3 | 0.989 | 102.1 | 476.4 | 441.6 | 66.1 | 640.6 | 2.247 | 428.8 | 33.22 | 124.8 | 39.6 | 49.6 | 12 | 126.7 | 30.3 | 8.4 | 96.2 | 33.4
513213.3 |  |  | 2499 | 126.9 | 55.6 | 62.2 | 31.8 | 29.7 | 0.042 | 106.8 | 11.3 | 70 | 69.4 | 35.3 | 0.988 | 102.1 | 476.3 | 441.4 | 66.1 | 640.8 | 2.24 | 429.3 | 33.25 | 125 | 39.6 | 49.5 | 12 | 126.8 | 30.3 | 8.4 | 96.2 | 33.5
513214.3 |  |  | 2499 | 126.9 | 55.6 | 62.2 | 31.8 | 29.7 | 0.038 | 106.9 | 11.3 | 70 | 69.4 | 35.2 | 0.987 | 102.1 | 476.3 | 441.4 | 66.1 | 640.9 | 2.274 | 428.6 | 33.12 | 125 | 39.6 | 49.5 | 12 | 126.5 | 30.4 | 8.41 | 96.3 | 33.5
513215.3 |  |  | 2501 | 126.9 | 55.6 | 62.2 | 31.8 | 29.8 | 0.039 | 107 | 11.3 | 70 | 69.4 | 35.1 | 0.987 | 102.1 | 476.2 | 441.6 | 66.2 | 641 | 2.271 | 427.8 | 33.46 | 125.1 | 39.6 | 49.4 | 12 | 126.7 | 30.3 | 8.41 | 96.5 | 33.4
513216.3 |  |  | 2500 | 127.1 | 55.6 | 62.2 | 31.8 | 29.8 | 0.035 | 107 | 11.3 | 70 | 69.4 | 35.1 | 0.986 | 102.1 | 475.7 | 441.4 | 66.2 | 641.2 | 2.259 | 427.3 | 33.5 | 125.2 | 39.5 | 49.4 | 12 | 126.7 | 30.3 | 8.42 | 96.7 | 33.4
513217.3 |  |  | 2499 | 127.6 | 55.4 | 62.1 | 31.8 | 29.7 | 0.048 | 106.9 | 11.3 | 70 | 69.4 | 35.1 | 0.987 | 102.1 | 475.9 | 441.3 | 66.2 | 641.4 | 2.267 | 427.4 | 33.13 | 125.2 | 39.5 | 49.3 | 12 | 126.7 | 30.3 | 8.43 | 96.8 | 33.4
513218.3 |  |  | 2500 | 127.2 | 55.4 | 62.1 | 31.8 | 29.6 | 0.051 | 106.9 | 11.3 | 70 | 69.4 | 34.9 | 0.987 | 102.1 | 476.3 | 441.7 | 66.1 | 641.7 | 2.264 | 429.4 | 32.94 | 125 | 39.5 | 49.2 | 12 | 125.9 | 30.3 | 8.43 | 96.3 | 33.3
513219.3 |  |  | 2501 | 126.5 | 55.4 | 62.1 | 31.7 | 29.7 | 0.051 | 106.9 | 11.3 | 70 | 69.4 | 34.9 | 0.986 | 102.1 | 475.7 | 441.2 | 66.2 | 641.7 | 2.229 | 429.3 | 33 | 124.7 | 39.5 | 49.2 | 12 | 125.6 | 30.3 | 8.44 | 95.9 | 33.3
513220.3 |  |  | 2501 | 126.1 | 55.3 | 62.2 | 31.7 | 29.7 | 0.032 | 107.1 | 11.3 | 70 | 69.4 | 34.9 | 0.987 | 102.1 | 475.9 | 441.2 | 66.3 | 641.8 | 2.235 | 429.7 | 33.67 | 124.6 | 39.5 | 49.1 | 11.9 | 125.9 | 30.3 | 8.44 | 96.2 | 33.3
513221.3 |  |  | 2500 | 126.7 | 55.2 | 62.3 | 31.7 | 29.6 | 0.033 | 107.1 | 11.3 | 70 | 69.9 | 34.9 | 0.986 | 102.1 | 475.4 | 441 | 66.2 | 641.9 | 2.249 | 428.6 | 33.34 | 124.7 | 39.6 | 49.1 | 12 | 126.2 | 30.3 | 8.44 | 96.6 | 33.2
513222.3 |  |  | 2500 | 127.4 | 55.2 | 62.2 | 31.7 | 29.7 | 0.03 | 107.2 | 11.3 | 70 | 70.7 | 34.9 | 0.985 | 102.1 | 475.7 | 441.1 | 66.2 | 642.2 | 2.293 | 429 | 33.54 | 124.8 | 39.4 | 49.1 | 12 | 126.2 | 30.3 | 8.45 | 97 | 33.1
513223.3 |  |  | 2500 | 127.9 | 55.1 | 62.2 | 31.7 | 29.7 | 0.028 | 107.1 | 11.3 | 70 | 71.2 | 34.8 | 0.985 | 102.1 | 475.3 | 441 | 66.2 | 642.4 | 2.288 | 428.1 | 33.55 | 124.7 | 39.4 | 49 | 12 | 125.9 | 30.3 | 8.45 | 97.1 | 32.8
513224.3 |  |  | 2500 | 128.2 | 55 | 62.2 | 31.7 | 29.7 | 0.03 | 107.1 | 11.3 | 70 | 71.4 | 34.8 | 0.988 | 102.1 | 475.5 | 440.9 | 66.3 | 642.6 | 2.285 | 428.9 | 33.62 | 124.7 | 39.5 | 49 | 12 | 125.6 | 30.3 | 8.46 | 97.2 | 32.8
513225.3 |  |  | 2500 | 128.3 | 55 | 62.3 | 31.8 | 29.7 | 0.033 | 107.1 | 11.3 | 70 | 71.7 | 34.9 | 0.989 | 102.1 | 475.3 | 440.8 | 66.4 | 642.8 | 2.249 | 429.3 | 33.56 | 124.5 | 39.5 | 49 | 12 | 125.4 | 30.3 | 8.46 | 97.2 | 32.7
513226.3 |  |  | 2500 | 128.3 | 54.9 | 62.3 | 31.7 | 29.7 | 0.035 | 107.1 | 11.3 | 70 | 71.8 | 34.8 | 0.986 | 102.1 | 475.4 | 440.7 | 66.3 | 643 | 2.218 | 430 | 33.33 | 124.5 | 39.5 | 48.9 | 12 | 125.6 | 30.3 | 8.47 | 97.1 | 32.6
513227.3 |  |  | 2500 | 128 | 54.9 | 62.2 | 31.7 | 29.7 | 0.031 | 107.1 | 11.3 | 70 | 71.9 | 34.8 | 0.986 | 102.1 | 475.3 | 440.9 | 66.3 | 643.2 | 2.239 | 429.6 | 33.37 | 124.5 | 39.4 | 48.9 | 12 | 126.1 | 30.3 | 8.47 | 97 | 32.4
513228.3 |  |  | 2500 | 127.9 | 54.9 | 62.2 | 31.7 | 29.7 | 0.031 | 107.1 | 11.3 | 70 | 71.9 | 34.7 | 0.987 | 102.1 | 475.1 | 440.6 | 66.3 | 643.3 | 2.239 | 429.4 | 33.37 | 124.7 | 39.4 | 48.9 | 12 | 126.5 | 30.3 | 8.48 | 97.1 | 32.3
513229.3 |  |  | 2499 | 128 | 54.9 | 62.2 | 31.7 | 29.7 | 0.032 | 107.1 | 11.3 | 70 | 72 | 34.7 | 0.986 | 102.1 | 474.9 | 440.3 | 66.3 | 643.5 | 2.204 | 427.9 | 33.63 | 125 | 39.4 | 49 | 12 | 126.8 | 30.3 | 8.48 | 97.3 | 32.3
513230.3 |  |  | 2498 | 128.3 | 54.9 | 62.2 | 31.7 | 29.7 | 0.045 | 107.1 | 11.3 | 70 | 72 | 34.6 | 0.988 | 102.1 | 475.1 | 440.5 | 66.3 | 643.7 | 2.252 | 427.9 | 33.55 | 125.2 | 39.4 | 48.9 | 12 | 127 | 30.3 | 8.49 | 97.4 | 32.2
513231.3 |  |  | 2499 | 128.2 | 54.9 | 62.2 | 31.8 | 29.7 | 0.062 | 106.9 | 11.3 | 70 | 72.1 | 34.6 | 0.986 | 102.1 | 475.2 | 440.7 | 66.3 | 643.9 | 2.244 | 427.1 | 33.21 | 125.2 | 39.4 | 48.9 | 12 | 126.6 | 30.4 | 8.49 | 97.1 | 32.2
513232.3 |  |  | 2500 | 128 | 54.9 | 62.3 | 31.8 | 29.7 | 0.055 | 106.9 | 11.3 | 70 | 72.1 | 34.6 | 0.987 | 102.1 | 475.1 | 440.6 | 66.4 | 644.2 | 2.268 | 428.6 | 33.41 | 125.3 | 39.6 | 48.9 | 12 | 127.2 | 30.4 | 8.5 | 97.1 | 32.2
513233.3 |  |  | 2501 | 127.9 | 54.8 | 62.3 | 31.8 | 29.7 | 0.067 | 106.9 | 11.3 | 70 | 72 | 34.6 | 0.985 | 102.1 | 475 | 440.6 | 66.4 | 644.3 | 2.227 | 429.1 | 33.56 | 125.5 | 39.6 | 48.8 | 12 | 127.6 | 30.3 | 8.5 | 97.1 | 32.2
513234.3 |  |  | 2500 | 127.5 | 54.9 | 62.3 | 31.8 | 29.7 | 0.074 | 106.8 | 11.3 | 70 | 71.5 | 34.6 | 0.985 | 102.1 | 475.2 | 440.7 | 66.5 | 644.6 | 2.241 | 429.5 | 32.99 | 125.6 | 39.7 | 48.8 | 12 | 127 | 30.3 | 8.51 | 96.7 | 32.1
513235.3 |  |  | 2501 | 127 | 54.9 | 62.2 | 31.8 | 29.7 | 0.068 | 106.8 | 11.3 | 70 | 70.9 | 34.5 | 0.986 | 102.1 | 474.9 | 440.4 | 66.5 | 644.6 | 2.223 | 428.4 | 33.07 | 125.5 | 39.6 | 48.8 | 12 | 126.8 | 30.3 | 8.51 | 96.5 | 32.1
513236.3 |  |  | 2501 | 126.6 | 54.9 | 62.2 | 31.7 | 29.7 | 0.065 | 106.8 | 11.3 | 70 | 70.6 | 34.4 | 0.988 | 102.1 | 474.9 | 440.2 | 66.5 | 644.8 | 2.222 | 427.3 | 33.29 | 125.4 | 39.6 | 48.8 | 12 | 126.5 | 30.3 | 8.51 | 96.4 | 32.1
513237.3 |  |  | 2500 | 127 | 54.9 | 62.2 | 31.7 | 29.9 | 0.077 | 106.7 | 11.3 | 70 | 70.3 | 34.4 | 0.989 | 102.1 | 474.7 | 440.3 | 66.5 | 644.8 | 2.221 | 427.4 | 33.14 | 125.4 | 39.6 | 48.8 | 12 | 126.8 | 30.3 | 8.51 | 96.4 | 32
513238.3 |  |  | 2500 | 127.2 | 54.9 | 62.1 | 31.8 | 29.8 | 0.07 | 106.7 | 11.3 | 70 | 70.1 | 34.4 | 0.986 | 102.1 | 475.1 | 440.4 | 66.5 | 644.9 | 2.188 | 427.9 | 33.22 | 125.2 | 39.6 | 48.7 | 12 | 126.3 | 30.3 | 8.51 | 96.1 | 32
513239.3 |  |  | 2501 | 127.1 | 54.9 | 62 | 31.8 | 29.8 | 0.069 | 106.8 | 11.3 | 70 | 70 | 34.3 | 0.985 | 102.1 | 474.9 | 440.4 | 66.4 | 644.9 | 2.203 | 429 | 33.38 | 125.2 | 39.6 | 48.7 | 12 | 126.2 | 30.3 | 8.51 | 96 | 31.9
513240.3 |  |  | 2501 | 127.3 | 54.9 | 62 | 31.8 | 29.8 | 0.057 | 106.8 | 11.3 | 70 | 69.8 | 34.2 | 0.985 | 102.1 | 475.1 | 440.4 | 66.4 | 645.1 | 2.215 | 428.9 | 33.84 | 125.1 | 39.4 | 48.7 | 12 | 126.4 | 30.4 | 8.51 | 96.3 | 31.9
513241.3 |  |  | 2499 | 127.6 | 54.9 | 61.9 | 31.7 | 29.8 | 0.066 | 106.8 | 11.3 | 70 | 69.8 | 34.2 | 0.984 | 102.1 | 475.3 | 440.5 | 66.4 | 645.1 | 2.264 | 428.2 | 33.49 | 125 | 39.5 | 48.6 | 12 | 126 | 30.3 | 8.51 | 96.4 | 31.9
513242.3 |  |  | 2499 | 127.9 | 54.8 | 61.9 | 31.7 | 29.8 | 0.066 | 106.8 | 11.3 | 70 | 69.9 | 34.2 | 0.984 | 102.1 | 475.4 | 440.6 | 66.6 | 645.1 | 2.235 | 427.5 | 33.3 | 124.9 | 39.7 | 48.6 | 12 | 125.8 | 30.3 | 8.52 | 96.5 | 31.9
513243.3 |  |  | 2500 | 127.6 | 54.7 | 62 | 31.8 | 29.8 | 0.059 | 106.8 | 11.3 | 70 | 70.2 | 34.2 | 0.99 | 102.1 | 475.4 | 440.6 | 66.6 | 645.2 | 2.228 | 427.5 | 33.49 | 124.8 | 39.6 | 48.6 | 12 | 125.9 | 30.3 | 8.52 | 96.5 | 32
513244.3 |  |  | 2500 | 127.5 | 54.7 | 61.9 | 31.7 | 29.9 | 0.063 | 106.8 | 11.3 | 70 | 70.4 | 34.2 | 0.987 | 102.1 | 475.3 | 440.6 | 66.6 | 645.3 | 2.195 | 427.2 | 33.46 | 124.8 | 39.6 | 48.5 | 12 | 126 | 30.3 | 8.51 | 96.4 | 32.1
513245.3 |  |  | 2499 | 127.4 | 54.7 | 61.8 | 31.7 | 29.8 | 0.061 | 106.9 | 11.3 | 70 | 70.6 | 34.2 | 0.987 | 102.1 | 475.6 | 440.9 | 66.6 | 645.4 | 2.193 | 427.9 | 33.28 | 124.8 | 39.6 | 48.4 | 12 | 125.9 | 30.3 | 8.51 | 96.2 | 32.1
513246.3 |  |  | 2500 | 127.3 | 54.5 | 61.9 | 31.7 | 29.8 | 0.058 | 107 | 11.3 | 70 | 70.8 | 34.2 | 0.988 | 102.1 | 475.7 | 440.6 | 66.6 | 645.6 | 2.194 | 428.1 | 33.37 | 124.8 | 39.7 | 48.3 | 12 | 126.1 | 30.4 | 8.51 | 96.4 | 32
513247.3 |  |  | 2500 | 127.2 | 54.4 | 61.9 | 31.7 | 29.9 | 0.058 | 107 | 11.3 | 70 | 70.8 | 34.2 | 0.985 | 102.1 | 475.5 | 440.7 | 66.6 | 645.6 | 2.249 | 429.1 | 33.41 | 124.9 | 39.7 | 48.3 | 12 | 126.3 | 30.3 | 8.51 | 96.5 | 32.1
513248.3 |  |  | 2500 | 127.3 | 54.4 | 61.8 | 31.7 | 29.9 | 0.064 | 107 | 11.3 | 70 | 70.9 | 34.2 | 0.984 | 102.1 | 475.3 | 440.2 | 66.6 | 645.7 | 2.191 | 428.8 | 33.35 | 124.9 | 39.7 | 48.3 | 12 | 126 | 30.3 | 8.5 | 96.5 | 32
513249.3 |  |  | 2500 | 127.4 | 54.3 | 61.8 | 31.7 | 29.9 | 0.067 | 107 | 11.3 | 70.1 | 71.2 | 34.2 | 0.991 | 102.1 | 475.3 | 440.6 | 66.6 | 645.8 | 2.208 | 429 | 33.42 | 124.8 | 39.7 | 48.3 | 12 | 125.7 | 30.3 | 8.5 | 96.5 | 32
513250.3 |  |  | 2500 | 127.5 | 54.3 | 61.8 | 31.8 | 30 | 0.048 | 107.1 | 11.3 | 70.1 | 71.5 | 34.2 | 0.987 | 102.1 | 475.7 | 440.8 | 66.6 | 645.9 | 2.169 | 428 | 33.76 | 124.7 | 39.6 | 48.3 | 12 | 125.6 | 30.4 | 8.5 | 96.4 | 32
513251.3 |  |  | 2501 | 128.1 | 54.3 | 61.9 | 31.7 | 29.9 | 0.041 | 107.2 | 11.3 | 70.1 | 71.3 | 34.2 | 0.987 | 102.1 | 475.5 | 440.6 | 66.6 | 645.9 | 2.229 | 427.8 | 33.85 | 124.8 | 39.6 | 48.2 | 12 | 126.5 | 30.4 | 8.5 | 96.8 | 32
513252.3 |  |  | 2499 | 128.5 | 54.2 | 61.8 | 31.7 | 29.9 | 0.04 | 107.2 | 11.3 | 70.1 | 71 | 34.2 | 0.986 | 102.1 | 475.6 | 440.8 | 66.6 | 646.1 | 2.248 | 428 | 33.64 | 125.1 | 39.6 | 48.2 | 12 | 127.4 | 30.3 | 8.5 | 97.2 | 31.9
513253.3 |  |  | 2500 | 129.1 | 54.2 | 61.8 | 31.7 | 29.9 | 0.035 | 107.3 | 11.3 | 70.1 | 70.8 | 34.2 | 0.985 | 102.1 | 475.3 | 440.5 | 66.6 | 646.2 | 2.261 | 428.8 | 33.77 | 125.5 | 39.7 | 48.2 | 12 | 127.9 | 30.3 | 8.5 | 97.5 | 32
513254.3 |  |  | 2500 | 128.8 | 54.3 | 61.7 | 31.7 | 29.9 | 0.054 | 107.2 | 11.3 | 70.1 | 70.7 | 34.1 | 0.984 | 102.1 | 475 | 440.4 | 66.6 | 646.3 | 2.22 | 429.8 | 33.46 | 125.8 | 39.7 | 48.2 | 12 | 127.7 | 30.3 | 8.5 | 97.4 | 32
513255.3 |  |  | 2500 | 128.2 | 54.3 | 61.8 | 31.7 | 29.9 | 0.056 | 107.1 | 11.3 | 70.1 | 70.5 | 34.1 | 0.989 | 102.1 | 475.3 | 440.6 | 66.6 | 646.4 | 2.209 | 429.7 | 33.42 | 125.8 | 39.7 | 48.2 | 12 | 127.3 | 30.3 | 8.5 | 97.1 | 32
513256.3 |  |  | 2500 | 127.5 | 54.3 | 61.7 | 31.7 | 29.9 | 0.058 | 107.1 | 11.3 | 70.1 | 70.5 | 34.1 | 0.988 | 102.1 | 475.4 | 440.6 | 66.6 | 646.5 | 2.198 | 429.2 | 33.21 | 125.7 | 39.7 | 48.2 | 12 | 127 | 30.4 | 8.51 | 96.8 | 32
513257.3 |  |  | 2500 | 127.2 | 54.3 | 61.8 | 31.7 | 30 | 0.059 | 107.1 | 11.3 | 70.1 | 70.4 | 34 | 0.989 | 102.1 | 475.1 | 440.5 | 66.6 | 646.6 | 2.166 | 427.6 | 33.3 | 125.5 | 39.7 | 48.2 | 12 | 126.8 | 30.4 | 8.51 | 96.5 | 32.1
513258.3 |  |  | 2500 | 127.2 | 54.3 | 61.8 | 31.7 | 30.1 | 0.063 | 107.2 | 11.3 | 70 | 70.3 | 34.1 | 0.984 | 102.1 | 475.3 | 440.7 | 66.6 | 646.5 | 2.16 | 427.8 | 33.56 | 125.4 | 39.7 | 48.1 | 12 | 126.2 | 30.4 | 8.51 | 96.5 | 32.1
513259.3 |  |  | 2500 | 127.4 | 54.2 | 61.8 | 31.7 | 30.1 | 0.059 | 107.2 | 11.3 | 70 | 70.2 | 34 | 0.986 | 102.1 | 474.8 | 440.4 | 66.6 | 646.6 | 2.136 | 428.6 | 33.3 | 125.1 | 39.7 | 48.1 | 12 | 125.9 | 30.4 | 8.51 | 96.6 | 32.1
513260.3 |  |  | 2500 | 127.6 | 54.2 | 61.7 | 31.7 | 30 | 0.062 | 107.2 | 11.3 | 70.1 | 70.1 | 33.9 | 0.983 | 102.1 | 475.3 | 440.6 | 66.6 | 646.6 | 2.219 | 429.7 | 33.6 | 124.9 | 39.7 | 47.9 | 12 | 125.6 | 30.4 | 8.51 | 96.7 | 32.1
513261.3 |  |  | 2500 | 127.8 | 54.2 | 61.7 | 31.7 | 30 | 0.056 | 107.1 | 11.3 | 70 | 70.1 | 33.9 | 0.988 | 102.1 | 475.1 | 440.5 | 66.6 | 646.7 | 2.213 | 429.3 | 33.29 | 124.8 | 39.7 | 47.9 | 12 | 125.9 | 30.4 | 8.51 | 96.7 | 32.2
513262.3 |  |  | 2501 | 128 | 54.1 | 61.8 | 31.7 | 29.9 | 0.048 | 107.2 | 11.3 | 70 | 70 | 33.9 | 0.99 | 102.1 | 475 | 440.5 | 66.7 | 646.8 | 2.191 | 428.9 | 33.76 | 124.9 | 39.7 | 48 | 12 | 126.5 | 30.4 | 8.51 | 96.8 | 32.2
513263.3 |  |  | 2500 | 128.4 | 54.2 | 61.8 | 31.7 | 30 | 0.044 | 107.1 | 11.3 | 70 | 70 | 33.9 | 0.984 | 102.1 | 475.2 | 440.4 | 66.6 | 646.8 | 2.162 | 427.7 | 33.79 | 125 | 39.7 | 48 | 12 | 126.5 | 30.4 | 8.51 | 96.8 | 32.2
513264.3 |  |  | 2500 | 128.7 | 54.1 | 61.8 | 31.6 | 29.9 | 0.041 | 107.1 | 11.3 | 70 | 70 | 33.9 | 0.987 | 102.1 | 475.4 | 440.7 | 66.7 | 646.9 | 2.193 | 428 | 33.72 | 125.1 | 39.7 | 47.9 | 12 | 126.8 | 30.3 | 8.51 | 97 | 32.3
513265.3 |  |  | 2500 | 128.9 | 54 | 61.8 | 31.6 | 29.9 | 0.045 | 107.1 | 11.3 | 70 | 70 | 33.9 | 0.986 | 102.1 | 475.3 | 440.6 | 66.6 | 647 | 2.209 | 427.2 | 33.76 | 125.2 | 39.7 | 47.8 | 12 | 126.6 | 30.3 | 8.51 | 97.3 | 32.3
513266.3 |  |  | 2500 | 128.9 | 54 | 61.8 | 31.6 | 30 | 0.056 | 107 | 11.3 | 70 | 70.1 | 33.8 | 0.985 | 102.1 | 475.3 | 440.7 | 66.7 | 647.1 | 2.235 | 428.2 | 33.72 | 125.1 | 39.7 | 47.9 | 12 | 126.2 | 30.4 | 8.52 | 97.3 | 32.3
513267.3 |  |  | 2500 | 128.4 | 53.9 | 61.7 | 31.7 | 30.1 | 0.063 | 106.9 | 11.3 | 70 | 70.7 | 33.8 | 0.985 | 102.1 | 475.1 | 440.7 | 66.6 | 647.3 | 2.175 | 428.2 | 33.34 | 124.9 | 39.7 | 47.9 | 12 | 125.5 | 30.3 | 8.52 | 96.9 | 32.3
513268.3 |  |  | 2500 | 127.9 | 53.9 | 61.7 | 31.6 | 30.1 | 0.066 | 106.8 | 11.3 | 70 | 71.4 | 33.8 | 0.99 | 102.1 | 475.4 | 440.8 | 66.6 | 647.4 | 2.186 | 428.9 | 33.37 | 124.7 | 39.7 | 47.8 | 12 | 125.3 | 30.4 | 8.53 | 96.6 | 32.4
513269.3 |  |  | 2500 | 127.2 | 53.8 | 61.8 | 31.6 | 30 | 0.061 | 106.8 | 11.3 | 70 | 71.7 | 33.8 | 0.986 | 102.1 | 475.5 | 440.9 | 66.6 | 647.5 | 2.189 | 428.4 | 33.12 | 124.6 | 39.7 | 47.7 | 12 | 125.5 | 30.4 | 8.53 | 96.3 | 32.4
513270.3 |  |  | 2501 | 127.5 | 53.7 | 61.8 | 31.6 | 30 | 0.041 | 106.9 | 11.3 | 70 | 71.5 | 33.9 | 0.988 | 102.1 | 475.4 | 440.6 | 66.7 | 647.5 | 2.209 | 428.3 | 33.6 | 124.8 | 39.7 | 47.7 | 12 | 126.7 | 30.3 | 8.53 | 96.7 | 32.4
513271.3 |  |  | 2501 | 127.9 | 53.7 | 61.8 | 31.6 | 30 | 0.039 | 106.9 | 11.3 | 70 | 71.4 | 33.9 | 0.986 | 102.1 | 475.6 | 440.9 | 66.6 | 647.7 | 2.23 | 427.3 | 33.69 | 125.1 | 39.7 | 47.7 | 12 | 127.3 | 30.3 | 8.53 | 97 | 32.6
513272.3 |  |  | 2500 | 128.6 | 53.8 | 61.9 | 31.6 | 30.1 | 0.042 | 106.9 | 11.3 | 70 | 71.3 | 33.9 | 0.985 | 102.1 | 475.4 | 440.9 | 66.8 | 647.6 | 2.253 | 427.4 | 33.97 | 125.5 | 39.7 | 47.7 | 12 | 127.8 | 30.3 | 8.53 | 97.2 | 32.6
513273.3 |  |  | 2499 | 128.6 | 53.7 | 61.8 | 31.6 | 30.1 | 0.052 | 106.8 | 11.3 | 70 | 71.2 | 33.9 | 0.981 | 102.1 | 475.3 | 440.6 | 66.7 | 647.7 | 2.245 | 427.6 | 33.44 | 125.7 | 39.7 | 47.7 | 12 | 127.8 | 30.3 | 8.53 | 97 | 32.6
513274.3 |  |  | 2500 | 128.1 | 53.7 | 61.8 | 31.6 | 30.1 | 0.053 | 106.8 | 11.3 | 70 | 71.2 | 33.9 | 0.989 | 102.1 | 475.2 | 440.6 | 66.6 | 647.7 | 2.222 | 428 | 33.25 | 125.8 | 39.7 | 47.7 | 12 | 127.9 | 30.3 | 8.53 | 96.8 | 32.6
513275.3 |  |  | 2500 | 127.5 | 53.8 | 61.8 | 31.6 | 30.1 | 0.057 | 106.8 | 11.3 | 70 | 71.1 | 33.9 | 0.989 | 102.1 | 475.8 | 441 | 66.7 | 647.8 | 2.239 | 428.7 | 33.21 | 125.8 | 39.6 | 47.7 | 12 | 127.5 | 30.3 | 8.52 | 96.5 | 32.7
513276.3 |  |  | 2500 | 127 | 53.7 | 61.8 | 31.6 | 30.1 | 0.07 | 106.8 | 11.3 | 70 | 71.1 | 33.9 | 0.989 | 102.1 | 475.6 | 440.4 | 66.7 | 647.8 | 2.235 | 429 | 33.37 | 125.6 | 39.7 | 47.7 | 12 | 126.4 | 30.3 | 8.52 | 96.3 | 32.7
513277.3 |  |  | 2500 | 127.2 | 53.7 | 61.7 | 31.6 | 30.1 | 0.062 | 106.9 | 11.3 | 70 | 71.4 | 34 | 0.986 | 102.1 | 475.8 | 440.6 | 66.6 | 647.8 | 2.219 | 427.6 | 33.52 | 125.2 | 39.7 | 47.6 | 12 | 125.7 | 30.4 | 8.52 | 96.3 | 32.6
513278.3 |  |  | 2500 | 127.3 | 53.7 | 61.8 | 31.6 | 30.1 | 0.06 | 107 | 11.3 | 70 | 71.9 | 34.1 | 0.987 | 102.1 | 475.8 | 440.7 | 66.7 | 647.8 | 2.242 | 427.2 | 33.26 | 125 | 39.8 | 47.6 | 12 | 125.9 | 30.4 | 8.52 | 96.5 | 32.8
513279.3 |  |  | 2500 | 127.6 | 53.6 | 61.8 | 31.6 | 30.1 | 0.058 | 107 | 11.3 | 70 | 72.1 | 34.2 | 0.984 | 102.1 | 475.6 | 440.7 | 66.6 | 647.8 | 2.249 | 427.2 | 33.39 | 124.9 | 39.7 | 47.6 | 12 | 126 | 30.4 | 8.52 | 96.5 | 32.8
513280.3 |  |  | 2500 | 127.6 | 53.6 | 61.8 | 31.5 | 30.1 | 0.059 | 107 | 11.3 | 70 | 71.6 | 34.2 | 0.987 | 102.1 | 475.3 | 440.7 | 66.7 | 647.8 | 2.28 | 428 | 33.25 | 124.9 | 39.7 | 47.6 | 12 | 126.2 | 30.4 | 8.52 | 96.6 | 32.8
513281.3 |  |  | 2500 | 127.8 | 53.7 | 61.8 | 31.4 | 30.2 | 0.044 | 107.1 | 11.3 | 70 | 70.8 | 34.2 | 0.987 | 102.1 | 475.9 | 440.9 | 66.7 | 647.8 | 2.292 | 429.3 | 33.68 | 125 | 39.7 | 47.6 | 12 | 126.6 | 30.3 | 8.52 | 96.8 | 32.8
513282.3 |  |  | 2500 | 128.2 | 53.7 | 61.8 | 31.5 | 30.2 | 0.04 | 107.2 | 11.3 | 70 | 70.1 | 34.2 | 0.985 | 102.1 | 475.4 | 440.4 | 66.7 | 647.9 | 2.278 | 429 | 33.72 | 125.1 | 39.7 | 47.6 | 12 | 126.9 | 30.4 | 8.52 | 97 | 32.9
513283.3 |  |  | 2500 | 128.5 | 53.6 | 61.8 | 31.5 | 30.2 | 0.046 | 107.3 | 11.3 | 70 | 69.6 | 34.2 | 0.989 | 102.1 | 475.6 | 440.7 | 66.6 | 647.9 | 2.307 | 429.3 | 33.68 | 125.2 | 39.7 | 47.5 | 12 | 127 | 30.3 | 8.52 | 97.3 | 32.9
513284.3 |  |  | 2501 | 128.6 | 53.6 | 61.7 | 31.5 | 30.1 | 0.045 | 107.3 | 11.3 | 70 | 69.1 | 34.1 | 0.986 | 102.1 | 475.4 | 440.5 | 66.7 | 647.9 | 2.273 | 428.5 | 33.79 | 125.2 | 39.7 | 47.4 | 12 | 126.4 | 30.3 | 8.52 | 97.5 | 32.8
513285.3 |  |  | 2500 | 128.7 | 53.7 | 61.8 | 31.5 | 30.1 | 0.058 | 107.2 | 11.3 | 70 | 68.8 | 34.2 | 0.983 | 102.1 | 475.4 | 440.5 | 66.7 | 648.1 | 2.32 | 428.8 | 33.5 | 125 | 39.7 | 47.4 | 12 | 125.9 | 30.3 | 8.52 | 97.5 | 32.8
513286.3 |  |  | 2500 | 128.3 | 53.6 | 61.8 | 31.4 | 30.2 | 0.064 | 107.2 | 11.3 | 70 | 68.8 | 34.2 | 0.987 | 102.1 | 475.7 | 441 | 66.6 | 648.1 | 2.318 | 427.8 | 33.33 | 124.8 | 39.6 | 47.3 | 12 | 125.2 | 30.3 | 8.53 | 97.1 | 32.9
513287.3 |  |  | 2500 | 128.4 | 53.7 | 61.8 | 31.5 | 30.2 | 0.045 | 107.3 | 11.3 | 70 | 68.8 | 34.2 | 0.988 | 102.1 | 475.4 | 440.7 | 66.7 | 648.2 | 2.249 | 429.3 | 33.7 | 124.6 | 39.6 | 47.3 | 12 | 125.5 | 30.3 | 8.53 | 97.1 | 32.9
513288.3 |  |  | 2500 | 128.2 | 53.6 | 61.8 | 31.4 | 30.2 | 0.037 | 107.3 | 11.3 | 70 | 69 | 34.2 | 0.985 | 102.1 | 475.3 | 440.6 | 66.6 | 648.3 | 2.235 | 429.4 | 33.55 | 124.7 | 39.7 | 47.2 | 12 | 126.3 | 30.3 | 8.53 | 97.2 | 32.9
513289.3 |  |  | 2500 | 128.6 | 53.6 | 61.8 | 31.5 | 30.3 | 0.055 | 107.2 | 11.3 | 70 | 69 | 34.3 | 0.987 | 102.1 | 475.1 | 440.4 | 66.6 | 648.3 | 2.278 | 430 | 33.16 | 125 | 39.7 | 47.2 | 12 | 126.9 | 30.3 | 8.53 | 97.2 | 33.1
513290.3 |  |  | 2500 | 128.1 | 53.6 | 61.8 | 31.4 | 30.2 | 0.052 | 107.2 | 11.3 | 70 | 69.1 | 34.3 | 0.985 | 102.1 | 475.2 | 440.3 | 66.6 | 648.4 | 2.305 | 429.6 | 33.21 | 125.2 | 39.7 | 47.2 | 12 | 126.9 | 30.3 | 8.53 | 97 | 33.1
513291.3 |  |  | 2500 | 127.6 | 53.6 | 61.8 | 31.4 | 30.3 | 0.051 | 107.1 | 11.3 | 70 | 69.1 | 34.3 | 0.984 | 102.1 | 475 | 440.4 | 66.6 | 648.5 | 2.295 | 429.4 | 33.25 | 125.3 | 39.6 | 47.1 | 12 | 127.4 | 30.4 | 8.53 | 96.9 | 33.1
513292.3 |  |  | 2500 | 127.3 | 53.6 | 61.8 | 31.6 | 30.3 | 0.044 | 107.1 | 11.3 | 70 | 69.1 | 34.3 | 0.985 | 102.1 | 475.1 | 440.7 | 66.7 | 648.6 | 2.313 | 427.9 | 33.32 | 125.5 | 39.7 | 47.1 | 12 | 127.8 | 30.4 | 8.53 | 96.8 | 33.2
513293.3 |  |  | 2500 | 127.3 | 53.5 | 61.8 | 31.6 | 30.3 | 0.056 | 107.1 | 11.3 | 70 | 69.2 | 34.3 | 0.989 | 102.1 | 475.3 | 440.7 | 66.7 | 648.6 | 2.297 | 428.7 | 33.26 | 125.6 | 39.8 | 47.1 | 12 | 127 | 30.4 | 8.53 | 96.7 | 33.2
513294.3 |  |  | 2501 | 127.2 | 53.4 | 61.8 | 31.5 | 30.3 | 0.043 | 107.2 | 11.3 | 70 | 69.2 | 34.3 | 0.985 | 102.1 | 475.5 | 440.7 | 66.6 | 648.6 | 2.256 | 428 | 33.26 | 125.3 | 39.7 | 47.1 | 12 | 126.1 | 30.3 | 8.52 | 96.6 | 33.2
513295.3 |  |  | 2501 | 127.6 | 53.4 | 61.8 | 31.5 | 30.2 | 0.038 | 107.3 | 11.3 | 70 | 69.5 | 34.3 | 0.987 | 102.1 | 475.3 | 440.4 | 66.7 | 648.6 | 2.263 | 429.4 | 33.67 | 125.2 | 39.6 | 47.1 | 12 | 126.4 | 30.4 | 8.52 | 97.1 | 33.2
513296.3 |  |  | 2499 | 128.2 | 53.3 | 61.8 | 31.6 | 30.3 | 0.049 | 107.1 | 11.3 | 70 | 70.7 | 34.3 | 0.988 | 102.1 | 475.1 | 440.7 | 66.7 | 648.6 | 2.336 | 429.2 | 33.59 | 125.1 | 39.7 | 47.1 | 12 | 126.6 | 30.4 | 8.52 | 97.3 | 33.2
513297.3 |  |  | 2499 | 128.4 | 53.2 | 61.8 | 31.5 | 30.3 | 0.049 | 107 | 11.3 | 70 | 71 | 34.4 | 0.985 | 102.1 | 475.1 | 440.6 | 66.7 | 648.6 | 2.342 | 429.8 | 33.29 | 125.1 | 39.7 | 47 | 12 | 126.6 | 30.4 | 8.52 | 97 | 33.3
513298.3 |  |  | 2500 | 128 | 53.2 | 61.9 | 31.5 | 30.3 | 0.052 | 106.9 | 11.3 | 70 | 70.9 | 34.4 | 0.986 | 102.1 | 475.5 | 440.9 | 66.7 | 648.6 | 2.307 | 428 | 33.39 | 125.2 | 39.8 | 46.9 | 12 | 126.7 | 30.4 | 8.53 | 96.7 | 33.3
513299.3 |  |  | 2500 | 127.3 | 53.1 | 61.9 | 31.5 | 30.3 | 0.053 | 106.8 | 11.3 | 70 | 70.9 | 34.5 | 0.989 | 102.1 | 475.3 | 440.3 | 66.7 | 648.6 | 2.27 | 427.6 | 33.13 | 125.2 | 39.7 | 46.9 | 12 | 126.7 | 30.4 | 8.53 | 96.4 | 33.3
513300.3 |  |  | 2501 | 127.1 | 53.2 | 61.9 | 31.5 | 30.4 | 0.055 | 106.9 | 11.3 | 70 | 70.8 | 34.5 | 0.988 | 102.1 | 475.6 | 440.7 | 66.8 | 648.7 | 2.303 | 427.6 | 33.34 | 125.2 | 39.7 | 47 | 12 | 126.6 | 30.4 | 8.53 | 96.4 | 33.3
513330.3 |  |  | 2499 | 129.2 | 52.8 | 61.8 | 31.3 | 30.6 | 0.046 | 107.1 | 11.3 | 70 | 69.7 | 34.7 | 0.986 | 102.1 | 475.1 | 440.4 | 66.7 | 649.4 | 2.35 | 428.7 | 33.78 | 125.2 | 39.9 | 46.6 | 12 | 125.9 | 30.3 | 8.52 | 97.2 | 33.9
513360.3 |  |  | 2499 | 128.9 | 52.6 | 61.9 | 31.2 | 30.8 | 0.033 | 107.2 | 11.3 | 70.1 | 69 | 35.7 | 0.985 | 102.1 | 475.1 | 440.5 | 66.8 | 649.6 | 2.422 | 429.4 | 33.94 | 125.2 | 39.9 | 46.4 | 12 | 126.8 | 30.3 | 8.51 | 97.3 | 35.6
513390.3 |  |  | 2501 | 127.8 | 53 | 62.3 | 31.3 | 31.3 | 0.046 | 107 | 11.3 | 70 | 70 | 36.8 | 0.986 | 102.1 | 474.8 | 439.8 | 67 | 650.1 | 2.36 | 428.1 | 33.39 | 124.8 | 40.2 | 46.8 | 12 | 125.7 | 30.4 | 8.52 | 96.8 | 36.8
513420.3 |  |  | 2501 | 128.2 | 53.4 | 62.9 | 31.3 | 31.4 | 0.07 | 107 | 11.3 | 70.1 | 69.9 | 37.4 | 0.987 | 102.1 | 473.5 | 438.2 | 67.3 | 650.4 | 2.306 | 427.6 | 33.46 | 125.8 | 40.2 | 47.3 | 12 | 127.5 | 30.3 | 8.54 | 96.8 | 38.1
513450.3 |  |  | 2500 | 128.2 | 54.3 | 63.4 | 31.3 | 31.7 | 0.07 | 107.1 | 11.3 | 70 | 69.8 | 38.6 | 0.986 | 102.1 | 471.7 | 436.2 | 67.7 | 651 | 2.241 | 428.9 | 33.63 | 125.4 | 40.3 | 48.3 | 12 | 125.8 | 30.3 | 8.53 | 96.8 | 39.7
513480.3 |  |  | 2500 | 128 | 55.3 | 64.2 | 31.3 | 31.9 | 0.059 | 107.1 | 11.3 | 70 | 70.4 | 39.5 | 0.987 | 102.1 | 470.2 | 433.9 | 68.1 | 650.8 | 2.187 | 429.4 | 33.46 | 125.5 | 40.4 | 49.6 | 12 | 126.2 | 30.4 | 8.52 | 97 | 40.7
513510.3 |  |  | 2499 | 128.7 | 57 | 65.4 | 31.1 | 32.1 | 0.06 | 107.1 | 11.3 | 70 | 69.7 | 40.9 | 0.986 | 102.1 | 467.4 | 430.2 | 68.8 | 652.1 | 2.208 | 428.3 | 33.29 | 126.4 | 40.6 | 51.3 | 12 | 129 | 30.5 | 8.51 | 97.5 | 42.2
513540.3 |  |  | 2500 | 128.2 | 58.7 | 67 | 30.7 | 32.3 | 0.059 | 107.2 | 11.3 | 70 | 71.7 | 41.8 | 0.986 | 102.1 | 463.1 | 424.7 | 69.6 | 653.3 | 2.129 | 429.1 | 33.67 | 125.2 | 40.6 | 53.3 | 12 | 125.3 | 30.4 | 8.51 | 97.1 | 43.1
513570.3 |  |  | 2500 | 127.7 | 60.6 | 68.7 | 30.5 | 32.3 | 0.049 | 107.1 | 11.3 | 70.1 | 70 | 42.7 | 0.987 | 102.1 | 458.4 | 418.6 | 70.8 | 653.5 | 2.163 | 430 | 33.43 | 127.1 | 40.6 | 55.1 | 12 | 130.1 | 30.5 | 8.47 | 97.1 | 44.5
513600.3 |  |  | 2500 | 128.3 | 61.8 | 69.8 | 30.5 | 32.5 | 0.039 | 107.2 | 11.3 | 70 | 69.9 | 43.7 | 0.987 | 102.1 | 454.4 | 412.6 | 71.9 | 654.2 | 2.137 | 429.1 | 33.9 | 127.4 | 40.5 | 56.1 | 12 | 129.5 | 30.4 | 8.45 | 97.5 | 45.9
513630.3 |  |  | 2500 | 128 | 62.3 | 70.9 | 30.7 | 32.5 | 0.061 | 107 | 11.3 | 70 | 69.9 | 45.1 | 0.991 | 102.1 | 450.6 | 407.3 | 73 | 654.3 | 2.014 | 428.2 | 33.37 | 126.5 | 40.6 | 56.3 | 12 | 126.3 | 30.5 | 8.44 | 96.9 | 47.4
513660.3 |  |  | 2500 | 127.8 | 62.6 | 71.8 | 30.7 | 32.7 | 0.062 | 106.9 | 11.4 | 70 | 68.7 | 45.5 | 0.987 | 102.1 | 447.8 | 402.9 | 73.9 | 654.6 | 2.012 | 429.3 | 33 | 127.1 | 40.6 | 56.4 | 12 | 128.2 | 30.5 | 8.43 | 96.6 | 47.9
513690.3 |  |  | 2500 | 126.7 | 62.6 | 72.7 | 30.7 | 32.7 | 0.066 | 106.9 | 11.4 | 70 | 70.4 | 46.5 | 0.986 | 102.1 | 444.8 | 399 | 74.7 | 654.8 | 2.037 | 428.8 | 33.54 | 127.4 | 40.7 | 56.7 | 12 | 127.2 | 30.5 | 8.42 | 96.5 | 49.4
513720.3 |  |  | 2500 | 127.4 | 63.2 | 73.8 | 30.4 | 32.6 | 0.062 | 106.8 | 11.4 | 70 | 69.5 | 47.4 | 0.987 | 102.1 | 441.9 | 395 | 75.5 | 655.2 | 2.122 | 427.5 | 33.04 | 127.1 | 40.9 | 57.2 | 12 | 127.6 | 30.5 | 8.41 | 96.4 | 50.9
513750.3 |  |  | 2501 | 128.1 | 64.2 | 74.8 | 30.3 | 32.6 | 0.03 | 106.9 | 11.4 | 70 | 69.8 | 48.3 | 0.987 | 102.1 | 439.5 | 391.3 | 76.4 | 655.9 | 2.204 | 428 | 33.77 | 128.5 | 40.8 | 58.4 | 12 | 130.6 | 30.5 | 8.39 | 97.4 | 52.2
513780.3 |  |  | 2500 | 128.2 | 65.8 | 75.9 | 30.2 | 32.6 | 0.047 | 106.8 | 11.3 | 70.1 | 69 | 49.1 | 0.991 | 102.1 | 436 | 386.7 | 77.2 | 656.6 | 2.183 | 428.5 | 33.67 | 126.9 | 40.9 | 59.9 | 12 | 126.3 | 30.6 | 8.4 | 97 | 53.5
513810.3 |  |  | 2500 | 127.6 | 67 | 76.9 | 30.1 | 32.3 | 0.033 | 106.8 | 11.3 | 70 | 69.1 | 49.6 | 0.988 | 102.1 | 432.5 | 381.9 | 78.2 | 657.6 | 2.189 | 427.6 | 33.32 | 127.8 | 41.1 | 61.2 | 12.1 | 129.9 | 30.6 | 8.39 | 96.9 | 54.8
513840.3 |  |  | 2501 | 128.8 | 67.7 | 77.9 | 30.2 | 32.2 | 0.032 | 107 | 11.4 | 70 | 69.5 | 50.6 | 0.986 | 102 | 429 | 377.3 | 79.2 | 657.7 | 2.216 | 428 | 34.19 | 128 | 41.1 | 61.8 | 12 | 127.8 | 30.5 | 8.38 | 97.6 | 56.2
513870.3 |  |  | 2500 | 128 | 68.1 | 78.9 | 30.2 | 32.2 | 0.023 | 107 | 11.4 | 70 | 69.7 | 51.3 | 0.99 | 102 | 425.9 | 373.1 | 80.1 | 658.8 | 2.221 | 429.4 | 33.93 | 127 | 41.2 | 62.1 | 12 | 129 | 30.7 | 8.34 | 97 | 57.3
513900.3 |  |  | 2500 | 128.9 | 68.3 | 79.8 | 30.1 | 32.1 | 0.03 | 107.1 | 11.4 | 70 | 69.2 | 51.7 | 0.987 | 102.1 | 423.2 | 368.8 | 80.9 | 659.4 | 2.234 | 428 | 34 | 128.7 | 41.2 | 62.3 | 12 | 129.8 | 30.7 | 8.34 | 97.5 | 58.6
513930.3 |  |  | 2501 | 128 | 69.2 | 80.8 | 30.1 | 32.1 | 0.048 | 106.9 | 11.5 | 70 | 70.9 | 52.2 | 0.988 | 102.1 | 420.1 | 364.8 | 81.6 | 660.3 | 2.255 | 427.7 | 33.63 | 126.7 | 41.3 | 63.4 | 12 | 127.1 | 30.7 | 8.34 | 96.9 | 59.7
513960.3 |  |  | 2499 | 127.5 | 70.4 | 81.8 | 30.1 | 32 | 0.056 | 106.9 | 11.6 | 69.9 | 70.9 | 52.9 | 0.989 | 102.1 | 417.4 | 360.9 | 82.5 | 661.4 | 2.251 | 428.7 | 32.8 | 127.7 | 41.3 | 64.8 | 12 | 129.1 | 30.7 | 8.35 | 96.9 | 60.9
513990.3 |  |  | 2500 | 127.8 | 71.6 | 82.9 | 30.1 | 31.9 | 0.064 | 107.1 | 11.6 | 70 | 70.8 | 53.3 | 0.984 | 102.1 | 413.5 | 356 | 83.4 | 662.6 | 2.251 | 429.7 | 33.52 | 126.8 | 41.5 | 65.9 | 12 | 126 | 30.7 | 8.33 | 96.7 | 62.1
514020.3 |  |  | 2500 | 128.2 | 72.2 | 83.9 | 30.1 | 31.9 | 0.031 | 107.2 | 11.6 | 70 | 71.4 | 54.2 | 0.99 | 102.1 | 409.9 | 351 | 84.4 | 663.4 | 2.281 | 428.2 | 33.88 | 127.4 | 41.5 | 66.4 | 12 | 129.2 | 30.8 | 8.31 | 97.4 | 63.2
514050.3 |  |  | 2499 | 127.6 | 72.6 | 84.9 | 30.1 | 31.9 | 0.095 | 107.1 | 11.6 | 70 | 71 | 54.9 | 0.991 | 102.1 | 406.9 | 346.8 | 85.3 | 664.7 | 2.341 | 427.7 | 34.46 | 123.1 | 41.6 | 66.8 | 12 | 118.3 | 30.8 | 8.32 | 97.2 | 64.3
514080.3 |  |  | 2500 | 128 | 73.2 | 85.9 | 30.1 | 31.8 | 0.057 | 107.1 | 11.6 | 70 | 70.5 | 55.5 | 0.989 | 102.1 | 403.7 | 342.3 | 86.2 | 664.6 | 2.266 | 429.9 | 33.55 | 127.4 | 41.6 | 67.3 | 12 | 127.3 | 30.8 | 8.32 | 97.2 | 65.5
514110.3 |  |  | 2500 | 127.2 | 74.4 | 86.9 | 30.1 | 31.8 | 0.055 | 107.1 | 11.6 | 69.9 | 69.7 | 56.3 | 0.991 | 102.1 | 400.6 | 337.4 | 87 | 665.8 | 2.225 | 429.7 | 33.52 | 128.2 | 41.7 | 68.6 | 12 | 128.9 | 30.8 | 8.3 | 96.9 | 66.7
514140.3 |  |  | 2500 | 128.7 | 75.3 | 88.1 | 30.1 | 31.8 | 0.048 | 107.2 | 11.6 | 70 | 70.7 | 57 | 0.985 | 102.1 | 397.4 | 332.5 | 87.9 | 666.3 | 2.291 | 427.8 | 33.32 | 127.4 | 41.6 | 69.5 | 12 | 127.5 | 30.8 | 8.28 | 97.6 | 67.8
514170.3 |  |  | 2499 | 127.2 | 76.4 | 88.9 | 30.2 | 31.8 | 0.055 | 107.1 | 11.6 | 70 | 69.3 | 57.8 | 0.99 | 102.1 | 394.4 | 328.4 | 88.8 | 667.2 | 2.39 | 429.1 | 32.95 | 128.2 | 41.7 | 70.5 | 12 | 130.3 | 31 | 8.29 | 97.5 | 68.9
514200.3 |  |  | 2499 | 128 | 77.3 | 90.1 | 30.1 | 31.8 | 0.044 | 107.2 | 11.6 | 70 | 69.7 | 58.3 | 0.987 | 102.1 | 390.4 | 323 | 89.7 | 668.4 | 2.348 | 429.8 | 33.67 | 127.8 | 41.7 | 71.3 | 12 | 127.9 | 31.1 | 8.27 | 97.8 | 70.1
514230.3 |  |  | 2501 | 127.5 | 77.6 | 91.1 | 30.1 | 31.8 | 0.034 | 107.1 | 11.7 | 70 | 70.6 | 59.1 | 0.99 | 102.1 | 387.9 | 318.9 | 90.7 | 669.7 | 2.253 | 428.2 | 33.88 | 127.3 | 41.7 | 71.6 | 12 | 128.6 | 31.1 | 8.27 | 97.4 | 71.2
514260.3 |  |  | 2500 | 127 | 78.1 | 91.8 | 30.1 | 31.8 | 0.059 | 107 | 11.7 | 70 | 69.3 | 59.5 | 0.991 | 102.1 | 384.9 | 315 | 91.5 | 670.7 | 2.244 | 428 | 33.11 | 127.7 | 41.7 | 72.1 | 12 | 127.7 | 31.1 | 8.28 | 97.1 | 72.3
514290.3 |  |  | 2500 | 127.8 | 79.2 | 93 | 30.1 | 31.8 | 0.05 | 106.9 | 11.8 | 70 | 70.4 | 61.3 | 0.986 | 102.1 | 381.4 | 310.3 | 92.4 | 672.2 | 2.295 | 428.9 | 33.55 | 127.3 | 41.9 | 73.3 | 12 | 128.2 | 31.1 | 8.26 | 97.4 | 73.4
514320.3 |  |  | 2500 | 128.2 | 80.4 | 94 | 30.1 | 31.9 | 0.039 | 106.9 | 11.8 | 69.9 | 70.4 | 61.8 | 0.988 | 102.1 | 377.3 | 305.7 | 93.4 | 673.2 | 2.352 | 427.6 | 33.93 | 127.8 | 42 | 74.5 | 12 | 129 | 31.1 | 8.24 | 97.5 | 74.4
514350.3 |  |  | 2500 | 127.6 | 81.1 | 94.9 | 30.1 | 31.8 | 0.049 | 106.8 | 11.8 | 70 | 69.6 | 62 | 0.989 | 102.1 | 373.5 | 300.9 | 94.3 | 675.1 | 2.256 | 426.8 | 33.28 | 127.1 | 42.2 | 74.9 | 11.6 | 127.7 | 31.2 | 8.25 | 97.4 | 69.2
514380.3 |  |  | 2501 | 128.1 | 81.3 | 95.6 | 30.2 | 31.9 | 0.035 | 106.9 | 11.8 | 70 | 70 | 61.7 | 0.99 | 102.1 | 371 | 297.4 | 95.1 | 676.6 | 2.186 | 428.5 | 33.72 | 127.9 | 42.4 | 75.3 | 11.9 | 128.8 | 31.1 | 8.26 | 97.9 | 70.4
514410.3 |  |  | 2500 | 128 | 82.1 | 96.5 | 30.2 | 31.9 | 0.054 | 106.7 | 11.8 | 70 | 70.7 | 63.5 | 0.989 | 102.1 | 367.5 | 293.6 | 95.8 | 678.3 | 2.126 | 428.3 | 33.18 | 127 | 42.4 | 76.2 | 12 | 127.6 | 31.1 | 8.26 | 97.5 | 72.3
514440.3 |  |  | 2500 | 128.7 | 83.3 | 97.2 | 30.2 | 31.9 | 0.057 | 106.8 | 11.7 | 70 | 69.8 | 62.9 | 0.988 | 102.1 | 364.8 | 289.8 | 96.7 | 679.3 | 2.154 | 427 | 33.42 | 127.9 | 42.5 | 77.4 | 12 | 128.6 | 31.1 | 8.25 | 98 | 71.7
514470.3 |  |  | 2500 | 127.9 | 84.4 | 98 | 30.2 | 32.1 | 0.05 | 106.8 | 11.7 | 69.9 | 70.9 | 61.5 | 0.985 | 102.1 | 361.2 | 285.9 | 97.4 | 680.4 | 2.165 | 427.3 | 33.79 | 127.4 | 42.6 | 78.6 | 12 | 127.5 | 31.1 | 8.26 | 98 | 72.2
514500.3 |  |  | 2500 | 127.8 | 85.3 | 98.8 | 30.2 | 31.9 | 0.046 | 106.9 | 11.7 | 70 | 70.6 | 60.8 | 0.988 | 102.1 | 358.5 | 282.4 | 98.1 | 680.6 | 2.094 | 428.4 | 33.54 | 127.9 | 42.4 | 79.3 | 12 | 129 | 31.2 | 8.25 | 98.1 | 72.4
514530.3 |  |  | 2501 | 128.4 | 85.4 | 99.6 | 30.2 | 31.9 | 0.034 | 107 | 11.8 | 69.9 | 69.3 | 60.7 | 0.989 | 102.1 | 355.9 | 278.9 | 98.9 | 680.9 | 2.126 | 428 | 33.89 | 128.5 | 42.4 | 79.2 | 12 | 129.9 | 31.2 | 8.26 | 98.7 | 71.4
514560.3 |  |  | 2501 | 127.4 | 84.9 | 100.2 | 30.3 | 31.9 | 0.05 | 107 | 11.8 | 70 | 69.9 | 60.6 | 0.991 | 102.1 | 353.6 | 276.1 | 99.5 | 681.6 | 2.088 | 427.5 | 33.45 | 127.7 | 42.7 | 78.6 | 12 | 128.2 | 31.2 | 8.23 | 98 | 71.8
514590.3 |  |  | 2500 | 127.2 | 84.5 | 100.7 | 30.3 | 32 | 0.053 | 106.9 | 11.9 | 69.9 | 70.3 | 60.4 | 0.991 | 102.1 | 351.5 | 273.5 | 100.1 | 682.1 | 2.083 | 428.8 | 33.21 | 128.2 | 42.6 | 78.2 | 12 | 129.8 | 31.2 | 8.26 | 98 | 72.3
514620.3 |  |  | 2500 | 128.9 | 84.6 | 101.1 | 30.4 | 32 | 0.057 | 107.2 | 11.9 | 69.9 | 69.7 | 60.8 | 0.986 | 102.1 | 350.3 | 271.7 | 100.4 | 682.1 | 2.053 | 429.2 | 33.77 | 127.7 | 42.6 | 78.3 | 12 | 127.5 | 31.3 | 8.26 | 98.6 | 72.7
514650.3 |  |  | 2500 | 128.2 | 85 | 100.2 | 30.4 | 31.9 | 0.053 | 107.1 | 11.9 | 70 | 69.6 | 61.2 | 0.988 | 102.1 | 351.5 | 272.7 | 100.7 | 682.4 | 2.012 | 427.8 | 33.59 | 127.6 | 42.7 | 78.8 | 12 | 128.9 | 31.3 | 8.25 | 98 | 72.6
514680.3 |  |  | 2500 | 127.7 | 85.4 | 99.9 | 30.4 | 32 | 0.06 | 107.2 | 11.8 | 69.9 | 69.4 | 61.8 | 0.988 | 102.1 | 353.1 | 274.3 | 100.4 | 682.3 | 2.021 | 428.5 | 33.67 | 127.4 | 43.1 | 79.1 | 12 | 126.9 | 31.4 | 8.25 | 97.9 | 72.4
514710.3 |  |  | 2500 | 128 | 85.1 | 99.9 | 30.3 | 32 | 0.054 | 107.1 | 11.8 | 70 | 69.4 | 63.2 | 0.989 | 102.1 | 353.8 | 274.6 | 100.4 | 683.1 | 2.01 | 429.3 | 33.56 | 127.1 | 43 | 78.6 | 12 | 128.1 | 31.4 | 8.26 | 98 | 72.2
514740.3 |  |  | 2500 | 128.9 | 84.7 | 100 | 30.4 | 31.9 | 0.043 | 107.2 | 11.8 | 69.9 | 68.5 | 63.1 | 0.989 | 102.1 | 354.6 | 275.2 | 100.4 | 682.9 | 2.028 | 428.8 | 33.49 | 128.1 | 43 | 78.2 | 12 | 129 | 31.4 | 8.25 | 98.7 | 71.9
514770.3 |  |  | 2500 | 128.3 | 84.6 | 99.9 | 30.4 | 31.9 | 0.055 | 107.1 | 11.7 | 70 | 70.8 | 63.7 | 0.985 | 102.1 | 354.6 | 275.3 | 100.4 | 682.8 | 2.005 | 427.6 | 33.39 | 127.1 | 42.9 | 78.4 | 12 | 127.1 | 31.4 | 8.25 | 98.1 | 71.6
518400.4 |  |  | 1345 | 20 | 55.3 | 80.2 | 28.6 | 34 | 0.046 | 101.9 | 11.2 | 69.9 | 43.4 | 56.7 | 0.977 | 102.1 | 280.5 | 249.2 | 88.5 | 540.2 | 0.503 | 426.7 | 2.85 | 103.2 | 40.1 | 46.8 | 12 | 102.7 | 32.8 | 1.27 | 37.1 | 39.4
518400.4 |  |  | 1348 | 20 | 45.7 | 73 | 28.3 | 34.8 | 0.041 | 101.9 | 11.2 | 69.9 | 42.9 | 51.7 | 0.965 | 102.1 | 327.9 | 299.9 | 80 | 491 | 0.474 | 427.1 | 2.81 | 103 | 39.3 | 38.7 | 12 | 102.6 | 33.4 | 1.34 | 37.1 | 30.9
518400.4 |  |  | 1352 | 20 | 41.1 | 66.8 | 28.1 | 35.2 | 0.038 | 101.9 | 11.2 | 69.8 | 42.8 | 47.6 | 0.952 | 102.1 | 369.2 | 344.3 | 72.9 | 462.3 | 0.457 | 427.8 | 2.84 | 102.9 | 39 | 34.8 | 12 | 102.6 | 34 | 1.39 | 37.7 | 25.6
518400.4 |  |  | 1346 | 20 | 38.6 | 61.7 | 28 | 35.5 | 0.047 | 101.9 | 11.3 | 69.8 | 42.9 | 44 | 0.946 | 102.1 | 394.3 | 373.1 | 67.2 | 443.9 | 0.461 | 427.6 | 2.8 | 102.9 | 38.8 | 33.1 | 12 | 102.5 | 34.4 | 1.45 | 37.9 | 22.3
518400.4 |  |  | 1341 | 19.9 | 37.3 | 57.8 | 28.1 | 35.9 | 0.04 | 102.1 | 11.4 | 69.9 | 42.7 | 40.9 | 0.93 | 102.1 | 360 | 355.4 | 62.8 | 431.1 | 0.415 | 427.2 | 2.81 | 102.8 | 38.7 | 32.1 | 12 | 102.5 | 34.8 | 1.48 | 38.4 | 20.1
518400.4 |  |  | -1 | 0.2 | 37.4 | 56.3 | 28.3 | 38.6 | 0.093 | 101.4 | 11.4 | 70 | 0.7 | 42.7 | 1.232 | 102.1 | -8.1 | 5.8 | 59.3 | 390.1 | 0.212 | 416.3 | 0 | 102.6 | 38.3 | 31.7 | 0.1 | 101.9 | 35.8 | 0.02 | 102.1 | 19.2
518400.4 |  |  | 0 | 0.1 | 44.6 | 53.4 | 29.4 | 45.1 | 0.05 | 101.4 | 11.4 | 69.9 | 0.7 | 47.6 | 1.232 | 102.1 | -8.3 | 4.9 | 54 | 337.6 | 0.161 | 474.4 | 0 | 102.5 | 37.9 | 32.3 | 0.1 | 101.8 | 36.6 | 0.01 | 102 | 20.1
518400.4 |  |  | -1 | 0 | 47.3 | 50.6 | 30.2 | 48 | 0.049 | 101.4 | 11.4 | 69.9 | 0.5 | 48.8 | 1.232 | 102.1 | -8.7 | 4.6 | 49.4 | 300.9 | 0.138 | 476.6 | 0 | 102.5 | 37.5 | 32.5 | 0.1 | 101.8 | 37 | 0.01 | 102 | 21.6
518400.4 |  |  | 0 | 0 | 50 | 48.7 | 30.7 | 49.1 | 0.049 | 101.4 | 11.5 | 69.9 | 0.4 | 48.8 | 1.232 | 102.1 | -9.2 | 4.6 | 47.1 | 273.2 | 0.119 | 463.3 | 0 | 102.5 | 37.4 | 33 | 0 | 101.8 | 37.4 | 0.01 | 102 | 22.7
518400.4 |  |  | -1 | 0 | 52.4 | 47.2 | 31.1 | 49.9 | 0.049 | 101.4 | 11.6 | 69.9 | 0.4 | 48.3 | 1.232 | 102.1 | -9.2 | 4.5 | 45.3 | 250.8 | 0.103 | 454.3 | 0 | 102.4 | 37.5 | 33.9 | 0 | 101.8 | 37.6 | 0.01 | 102 | 23.6
518400.4 |  |  | -1 | 0 | 53.8 | 46.3 | 31.5 | 50.4 | 0.049 | 101.4 | 11.6 | 70 | 0.2 | 47.9 | 1.232 | 102.1 | -9.3 | 4.5 | 44.2 | 232 | 0.086 | 446.5 | 0 | 102.3 | 37.2 | 35.1 | 0 | 101.8 | 37.8 | 0.01 | 102 | 24.6
518400.4 |  |  | -1 | 0 | 54.5 | 45.7 | 31.8 | 50.8 | 0.049 | 101.4 | 11.5 | 70 | 0.2 | 47.3 | 1.232 | 102.1 | -9.5 | 4.4 | 43.7 | 215.8 | 0.068 | 442.4 | 0 | 102.3 | 36.7 | 35.9 | 0 | 101.8 | 37.9 | 0.01 | 102 | 25.2
518400.4 |  |  | -1 | 0 | 54.9 | 45.6 | 31.9 | 51.1 | 0.049 | 101.4 | 11.5 | 70 | 0.2 | 46.8 | 1.232 | 102.1 | -9.7 | 4.4 | 43.7 | 201.6 | 0.051 | 438.8 | 0 | 102.3 | 36.6 | 36.7 | 0 | 101.8 | 38 | 0.01 | 102 | 25.9
518400.4 |  |  | 0 | 0 | 54.9 | 45.5 | 32.2 | 50.8 | 0.049 | 101.4 | 11.6 | 70 | 0.2 | 46.1 | 1.232 | 102.1 | -9.7 | 4.3 | 43.8 | 189.1 | 0.037 | 437.7 | 0 | 102.3 | 36.4 | 37.3 | 0 | 101.8 | 38.1 | 0.01 | 102 | 26.5
518400.4 |  |  | -1 | 0 | 55 | 45.6 | 32.3 | 50.5 | 0.049 | 101.4 | 11.6 | 69.9 | 0.1 | 45.6 | 1.232 | 102.1 | -9.8 | 4.3 | 43.9 | 177.9 | 0.029 | 436.8 | 0 | 102.2 | 36.3 | 37.8 | 0 | 101.8 | 38.1 | 0.01 | 102 | 27.2
518400.4 |  |  | -1 | 0 | 54.9 | 45.6 | 32.4 | 50.1 | 0.049 | 101.4 | 11.6 | 70 | 0.1 | 44.9 | 1.232 | 102.1 | -10 | 4.3 | 44.1 | 168.1 | 0.019 | 434.9 | 0 | 102.2 | 36.2 | 38.4 | 0 | 101.8 | 38.2 | 0.01 | 102 | 27.6
518400.4 |  |  | -1 | 0.1 | 54.8 | 45.7 | 32.6 | 49.5 | 0.049 | 101.5 | 11.5 | 70 | 0.1 | 44.4 | 1.232 | 102.1 | -10 | 4.3 | 44.2 | 158.9 | 0.003 | 430.5 | 0 | 102.2 | 35.8 | 38.9 | 0 | 101.8 | 38.2 | 0.01 | 102 | 28.1
518400.4 |  |  | 0 | 0.1 | 54.7 | 45.8 | 32.7 | 48.9 | 0.049 | 101.5 | 11.5 | 70.1 | 0.1 | 43.9 | 1.232 | 102.1 | -10 | 4.3 | 44.4 | 150.7 | -0.011 | 427.3 | 0 | 102.1 | 35.3 | 39.3 | 0 | 101.8 | 38.2 | 0.01 | 102 | 28.6
518400.4 |  |  | 0 | 0.1 | 54.7 | 46 | 32.8 | 48.3 | 0.049 | 101.4 | 11.6 | 70.1 | 0 | 43.4 | 1.232 | 102.1 | -10 | 4.3 | 44.7 | 143.3 | -0.019 | 424.5 | 0 | 102.2 | 35.4 | 39.7 | 0 | 101.8 | 38.2 | 0.01 | 102 | 28.9
518400.4 |  |  | -1 | 0.1 | 54.4 | 46.1 | 32.9 | 47.4 | 0.05 | 101.4 | 11.6 | 70 | 0 | 42.9 | 1.232 | 102.1 | -10.1 | 4.3 | 44.8 | 136.5 | -0.029 | 421.9 | 0 | 102.1 | 35.2 | 40.1 | 0 | 101.8 | 38.2 | 0.01 | 102 | 29.3
518400.4 |  |  | -1 | 0.1 | 54.4 | 46.2 | 33.1 | 47.1 | 0.05 | 101.4 | 11.6 | 70 | 0 | 42.5 | 1.232 | 102.1 | -10.1 | 4.2 | 44.9 | 130.3 | -0.039 | 418.4 | 0 | 102 | 35.1 | 40.4 | 0 | 101.7 | 38.1 | 0.01 | 102 | 29.6
518400.4 |  |  | -1 | 0.1 | 54.2 | 46.2 | 33.1 | 46.7 | 0.05 | 101.4 | 11.5 | 70 | 0.1 | 42 | 1.232 | 102.1 | -10.1 | 4.2 | 45.2 | 124.7 | -0.048 | 414.5 | 0 | 102.1 | 35 | 40.8 | 0 | 101.8 | 38.1 | 0.01 | 102 | 29.8
518400.4 |  |  | -1 | 0.1 | 54.2 | 46.4 | 33.2 | 46.3 | 0.05 | 101.4 | 11.5 | 70 | 0.1 | 41.6 | 1.232 | 102.1 | -10.1 | 4.2 | 45.3 | 119.5 | -0.059 | 407.7 | 0 | 102 | 34.8 | 41 | 0 | 101.7 | 38.1 | 0.01 | 102 | 30.1
518400.4 |  |  | 0 | 0.1 | 54 | 46.4 | 33.2 | 45.8 | 0.05 | 101.4 | 11.6 | 70.1 | 0.1 | 41.3 | 1.232 | 102.1 | -10.1 | 4.2 | 45.5 | 114.6 | -0.067 | 403.2 | 0 | 102 | 34.7 | 41.3 | 0 | 101.8 | 38.1 | 0.01 | 102 | 30.4
518400.4 |  |  | 0 | 0.1 | 53.9 | 46.6 | 33.3 | 45.2 | 0.05 | 101.4 | 11.6 | 70.1 | 0.1 | 41.1 | 1.232 | 102.1 | -10.1 | 4.2 | 45.7 | 110.3 | -0.073 | 399.6 | 0 | 102 | 34.8 | 41.4 | 0 | 101.8 | 38 | 0.01 | 102 | 30.6
518400.4 |  |  | -1 | 0.1 | 53.7 | 46.7 | 33.4 | 44.7 | 0.05 | 101.4 | 11.6 | 70.1 | 0.1 | 40.7 | 1.232 | 102.1 | -10.1 | 4.2 | 45.7 | 106.1 | -0.08 | 388.6 | 0 | 102 | 34.7 | 41.5 | 0 | 101.8 | 38 | 0.01 | 102 | 30.9
518400.4 |  |  | 0 | 0.1 | 53.6 | 46.7 | 33.4 | 44.1 | 0.05 | 101.4 | 11.4 | 70.1 | 0.1 | 40.3 | 1.232 | 102.1 | -10.1 | 4.2 | 45.9 | 102.4 | -0.091 | 373.3 | 0 | 102 | 34.6 | 41.6 | 0 | 101.8 | 37.9 | 0.01 | 102 | 31.1
518400.4 |  |  | -1 | 0.1 | 53.4 | 46.8 | 33.5 | 43.6 | 0.05 | 101.5 | 11.4 | 70 | 0.1 | 40.1 | 1.232 | 102.1 | -10.1 | 4.1 | 45.9 | 98.8 | -0.1 | 353.8 | 0 | 101.9 | 34.3 | 41.5 | 0 | 101.8 | 37.8 | 0.01 | 102 | 31.3
518400.4 |  |  | -1 | 0.1 | 53.3 | 46.8 | 33.5 | 42.9 | 0.05 | 101.4 | 11.4 | 70.1 | 0.1 | 39.7 | 1.232 | 102 | -10.1 | 4.1 | 46 | 95.6 | -0.11 | 333.7 | 0 | 101.8 | 34.1 | 41.4 | 0 | 101.7 | 37.8 | 0.01 | 101.9 | 31.3
518400.4 |  |  | -1 | 0.1 | 53.2 | 46.9 | 33.6 | 42.4 | 0.05 | 101.4 | 11.4 | 70.1 | 0.1 | 39.4 | 1.232 | 102.1 | -10.1 | 4.1 | 46.1 | 92.6 | -0.119 | 318.3 | 0 | 101.9 | 34.1 | 41.3 | 0 | 101.8 | 37.7 | 0.01 | 102 | 31.6
518400.4 |  |  | 0 | 0.1 | 52.9 | 46.8 | 33.7 | 41.8 | 0.05 | 101.4 | 11.4 | 70.1 | 0.1 | 39.1 | 1.232 | 102.1 | -10.1 | 4.1 | 46.1 | 89.7 | -0.125 | 302.9 | 0 | 101.9 | 34 | 41.2 | 0 | 101.8 | 37.7 | 0.01 | 101.9 | 31.7
518400.4 |  |  | 1348 | 20 | 34.2 | 44.3 | 27.7 | 35.9 | 0.025 | 101.4 | 11.4 | 70.1 | 42.5 | 29.6 | 0.935 | 102.1 | 456.6 | 442.9 | 47.3 | 251.8 | 0.093 | 427.3 | 2.84 | 102.1 | 34.3 | 30.7 | 12.1 | 102.2 | 35.1 | 1.54 | 38.4 | 18.9
518400.4 |  |  | 1353 | 20 | 34.9 | 43.7 | 27.5 | 35.3 | 0.077 | 101.4 | 11.4 | 70.1 | 42.6 | 28.4 | 0.937 | 102.1 | 458.2 | 445.6 | 46.7 | 297.4 | 0.112 | 427.6 | 2.83 | 102.1 | 34.9 | 31.6 | 12 | 102.4 | 34.9 | 1.52 | 38.3 | 18.4
518400.4 |  |  | 1347 | 20 | 36 | 43.4 | 27.4 | 34.8 | 0.045 | 101.4 | 11.4 | 70.1 | 42.6 | 27.7 | 0.939 | 102.1 | 458.6 | 446.2 | 46.3 | 322.1 | 0.112 | 427.2 | 2.81 | 102.1 | 35.3 | 32.8 | 12 | 102.3 | 34.8 | 1.52 | 38.3 | 18.3
518400.4 |  |  | 1356 | 20.1 | 37.8 | 43.2 | 27.2 | 34.6 | 0.05 | 101.4 | 11.4 | 70 | 42.7 | 27.2 | 0.941 | 102.1 | 459.7 | 447.3 | 46.1 | 338.3 | 0.111 | 426.5 | 2.84 | 102 | 35.7 | 34.7 | 12 | 102.3 | 34.8 | 1.51 | 38.3 | 18.6
527401.4 |  |  | 1553 | 49.2 | 44.9 | 49.8 | 29.8 | 31.9 | 0.055 | 104 | 11.6 | 70 | 39.7 | 26.3 | 0.761 | 101.9 | 440 | 420.8 | 52.9 | 445.6 | 1.121 | 426.5 | 7.9 | 103.2 | 37.9 | 40.2 | 12 | 104 | 31.8 | 3.35 | 53.3 | 24.8
527402.4 |  |  | 1574 | 49 | 44.9 | 49.9 | 29.8 | 31.9 | 0.028 | 104.2 | 11.6 | 70 | 39.8 | 26.3 | 0.76 | 101.9 | 442.8 | 422.6 | 52.9 | 445.6 | 1.151 | 427.4 | 8.2 | 103.2 | 38 | 40.2 | 12 | 104.2 | 31.8 | 3.35 | 53.7 | 24.9
527403.4 |  |  | 1604 | 49.1 | 44.9 | 49.9 | 29.9 | 31.9 | 0.02 | 104.3 | 11.6 | 70 | 40 | 26.3 | 0.762 | 101.9 | 445.4 | 425.5 | 52.9 | 445.6 | 1.196 | 427.6 | 8.33 | 103.2 | 38 | 40.3 | 12 | 104.3 | 31.8 | 3.35 | 53.9 | 24.9
527404.4 |  |  | 1635 | 49.1 | 44.9 | 49.9 | 29.8 | 31.9 | 0.013 | 104.5 | 11.6 | 70 | 40.5 | 26.2 | 0.759 | 101.9 | 448.3 | 427.9 | 52.9 | 445.6 | 1.255 | 428.2 | 8.59 | 103.3 | 37.9 | 40.2 | 12 | 104.4 | 31.8 | 3.35 | 54.1 | 24.9
527405.4 |  |  | 1666 | 49.4 | 44.9 | 49.9 | 29.8 | 31.9 | -0.001 | 104.6 | 11.6 | 70 | 41.3 | 26.2 | 0.76 | 101.9 | 450.5 | 430.3 | 52.9 | 445.6 | 1.116 | 426.7 | 8.78 | 103.3 | 38.1 | 40.2 | 12 | 104.6 | 31.8 | 3.36 | 54.3 | 24.9
527406.4 |  |  | 1698 | 49.7 | 44.8 | 49.9 | 29.8 | 31.9 | -0.018 | 104.8 | 11.6 | 70 | 42 | 26.2 | 0.759 | 101.9 | 453.2 | 432.7 | 52.9 | 445.6 | 1.11 | 428.7 | 8.99 | 103.4 | 38 | 40.1 | 12 | 104.8 | 31.7 | 3.37 | 54.5 | 24.9
527407.4 |  |  | 1729 | 50 | 44.7 | 49.9 | 29.8 | 31.9 | -0.043 | 105 | 11.6 | 70 | 42.8 | 26.2 | 0.76 | 101.9 | 456.3 | 435.5 | 52.9 | 445.8 | 1.127 | 427.9 | 9.26 | 103.5 | 38 | 40.1 | 12 | 105.1 | 31.7 | 3.39 | 54.8 | 24.9
527408.4 |  |  | 1762 | 50.5 | 44.7 | 49.9 | 29.8 | 31.8 | -0.058 | 105.1 | 11.6 | 70.1 | 43.7 | 26.2 | 0.76 | 101.9 | 459.1 | 438.1 | 52.9 | 445.9 | 1.151 | 427.7 | 9.52 | 103.6 | 37.9 | 40.1 | 12 | 105.3 | 31.7 | 3.41 | 55.1 | 24.9
527409.4 |  |  | 1796 | 51.1 | 44.7 | 49.9 | 29.8 | 31.9 | -0.106 | 105.4 | 11.6 | 70.1 | 44.6 | 26.2 | 0.761 | 101.9 | 461.5 | 440.5 | 52.9 | 446.1 | 1.185 | 428.1 | 9.93 | 103.7 | 37.9 | 40.2 | 12 | 105.6 | 31.7 | 3.44 | 55.4 | 25
527410.4 |  |  | 1828 | 51.8 | 44.6 | 50.1 | 29.9 | 31.9 | -0.135 | 105.5 | 11.5 | 70.1 | 45.6 | 26.2 | 0.76 | 101.9 | 464.3 | 442.9 | 53 | 446.4 | 1.171 | 426.3 | 10.23 | 103.9 | 38 | 40.1 | 12 | 105.9 | 31.8 | 3.47 | 55.8 | 25.2
527411.4 |  |  | 1860 | 52.7 | 44.6 | 50.1 | 29.9 | 31.9 | -0.17 | 105.7 | 11.5 | 70.1 | 46.5 | 26.2 | 0.759 | 101.9 | 466.8 | 445.3 | 53 | 446.8 | 1.206 | 427.3 | 10.58 | 104 | 38 | 40.2 | 12 | 106.3 | 31.8 | 3.51 | 56.2 | 25.2
527412.4 |  |  | 1892 | 53.7 | 44.5 | 50.2 | 29.9 | 31.9 | -0.192 | 106 | 11.5 | 70.1 | 47.4 | 26.3 | 0.761 | 101.9 | 469.4 | 448 | 53 | 447.3 | 1.162 | 427.2 | 10.95 | 104.2 | 38.1 | 40.2 | 12 | 106.6 | 31.7 | 3.55 | 56.7 | 25.4
527413.4 |  |  | 1921 | 54.5 | 44.5 | 50.2 | 29.9 | 31.9 | 0.131 | 106.1 | 11.5 | 70.1 | 48.3 | 26.3 | 0.76 | 102 | 472.7 | 450.7 | 53 | 447.8 | 1.195 | 427.6 | 11.1 | 104.6 | 37.9 | 40.2 | 12 | 107.3 | 31.8 | 3.6 | 56.9 | 25.4
527414.4 |  |  | 1955 | 55.3 | 44.5 | 50.2 | 29.9 | 31.9 | 0.082 | 106.5 | 11.5 | 70.1 | 49.5 | 26.2 | 0.761 | 102 | 475.4 | 453.3 | 53 | 448.5 | 1.348 | 428.2 | 11.79 | 104.9 | 37.9 | 40.3 | 12 | 107.8 | 31.8 | 3.66 | 57.4 | 25.6
527415.4 |  |  | 1988 | 56.3 | 44.4 | 50.3 | 29.9 | 31.9 | 0.053 | 106.6 | 11.5 | 70.1 | 50.7 | 26.2 | 0.762 | 102 | 478 | 455.7 | 53.1 | 449.2 | 1.393 | 428.8 | 12.25 | 105.4 | 37.9 | 40.3 | 12 | 108.2 | 31.8 | 3.72 | 57.9 | 25.7
527416.4 |  |  | 2019 | 57.6 | 44.4 | 50.4 | 29.9 | 31.8 | 0.029 | 106.7 | 11.5 | 70.1 | 51.9 | 26.2 | 0.761 | 102 | 480.2 | 457.8 | 53.1 | 450.1 | 1.418 | 428.8 | 12.69 | 107.9 | 37.9 | 40.4 | 12 | 108.7 | 31.8 | 3.78 | 58.4 | 25.9
527417.4 |  |  | 2051 | 59.1 | 44.4 | 50.5 | 29.9 | 31.8 | 0.005 | 106.8 | 11.6 | 70.1 | 53 | 26.3 | 0.76 | 102 | 482.6 | 460 | 53.1 | 450.9 | 1.424 | 428.3 | 13.18 | 108.8 | 37.9 | 40.4 | 12 | 109.2 | 31.8 | 3.86 | 59 | 26
527418.4 |  |  | 2083 | 60.5 | 44.3 | 50.6 | 30 | 31.8 | -0.013 | 106.8 | 11.5 | 70.1 | 54.1 | 26.3 | 0.76 | 102 | 484.6 | 462.2 | 53.2 | 451.9 | 1.456 | 423.1 | 13.73 | 109.5 | 37.9 | 40.6 | 12 | 110 | 31.8 | 3.95 | 59.7 | 26.1
527419.4 |  |  | 2114 | 62 | 44.3 | 50.7 | 29.9 | 31.8 | -0.032 | 107.1 | 11.5 | 70.1 | 55.1 | 26.3 | 0.769 | 102 | 486.8 | 463.9 | 53.2 | 452.9 | 1.462 | 416.6 | 14.44 | 106.9 | 38 | 40.6 | 12 | 107.1 | 31.7 | 4.04 | 60.4 | 26.2
527420.4 |  |  | 2146 | 63.7 | 44.4 | 50.8 | 29.9 | 31.8 | -0.075 | 107.3 | 11.5 | 70.1 | 56.1 | 26.4 | 0.784 | 102 | 488.3 | 465.3 | 53.1 | 454.1 | 1.408 | 401.2 | 15.09 | 106.5 | 37.9 | 40.7 | 12 | 106.8 | 31.8 | 4.15 | 61.2 | 26.2
527421.4 |  |  | 2178 | 65.6 | 44.5 | 50.9 | 29.9 | 31.8 | -0.127 | 106.6 | 11.5 | 70.1 | 57.2 | 26.4 | 0.802 | 102 | 490.8 | 467.5 | 53.2 | 455.4 | 1.368 | 397.6 | 15.83 | 106.5 | 37.9 | 40.9 | 12 | 107.1 | 32.1 | 4.26 | 62 | 26.3
527422.4 |  |  | 2207 | 67.6 | 44.6 | 51.1 | 30 | 31.8 | -0.166 | 106.9 | 11.5 | 70.1 | 58.3 | 26.5 | 0.809 | 102 | 492.8 | 469.5 | 53.2 | 456.8 | 1.383 | 404.6 | 16.24 | 106.8 | 37.9 | 40.9 | 12 | 107.7 | 32.1 | 4.37 | 62.9 | 26.3
527423.4 |  |  | 2238 | 69.4 | 44.6 | 51.3 | 29.9 | 31.8 | -0.205 | 107.2 | 11.5 | 70.1 | 59.3 | 26.6 | 0.829 | 102 | 495.1 | 471.3 | 53.3 | 458.3 | 1.387 | 417.5 | 16.82 | 106.9 | 37.9 | 41.1 | 12 | 107.8 | 32.1 | 4.48 | 63.7 | 26.4
527424.4 |  |  | 2270 | 70.9 | 44.7 | 51.4 | 30 | 31.7 | -0.258 | 107.5 | 11.5 | 70.1 | 60.2 | 26.5 | 0.846 | 102 | 497 | 473.1 | 53.3 | 460.1 | 1.321 | 428.8 | 17.53 | 106.9 | 37.9 | 41.2 | 12 | 108 | 32.1 | 4.6 | 64.6 | 26.4
527425.4 |  |  | 2302 | 72.4 | 44.7 | 51.5 | 30 | 31.7 | -0.218 | 107.8 | 11.5 | 70.1 | 61.3 | 26.6 | 0.86 | 102 | 499.5 | 475.1 | 53.4 | 461.9 | 1.388 | 428.4 | 18.14 | 107.2 | 37.9 | 41.3 | 12 | 108.8 | 32.1 | 4.71 | 65.5 | 26.4
527426.4 |  |  | 2334 | 74 | 44.8 | 51.7 | 30.1 | 31.7 | -0.045 | 108.2 | 11.5 | 70.1 | 62.4 | 26.7 | 0.883 | 101.9 | 501.5 | 477.4 | 53.4 | 464 | 1.585 | 427.8 | 18.88 | 107.4 | 37.9 | 41.4 | 12 | 109 | 32.1 | 4.83 | 66.4 | 26.5
527427.4 |  |  | 2364 | 75.9 | 44.9 | 51.9 | 30.1 | 31.7 | -0.1 | 108.6 | 11.5 | 70.1 | 63.5 | 26.7 | 0.914 | 101.9 | 503.5 | 478.9 | 53.4 | 466.2 | 1.54 | 428.2 | 19.62 | 107.8 | 37.9 | 41.6 | 12 | 109.4 | 32 | 4.94 | 67.5 | 26.6
527428.4 |  |  | 2395 | 77.7 | 45 | 52 | 30.1 | 31.7 | -0.257 | 107.9 | 11.5 | 70.1 | 64.6 | 26.8 | 0.926 | 101.9 | 504.7 | 480.1 | 53.5 | 468.6 | 1.505 | 427.3 | 20.1 | 111.8 | 37.9 | 41.7 | 12 | 114.4 | 31.9 | 5.05 | 68.4 | 26.6
527429.4 |  |  | 2426 | 78.9 | 45.2 | 52.2 | 30.2 | 31.7 | -0.214 | 108.1 | 11.5 | 70.1 | 66 | 26.9 | 0.93 | 101.9 | 506.9 | 481.9 | 53.6 | 471.1 | 1.543 | 428 | 20.44 | 116.6 | 37.9 | 41.8 | 12 | 117.1 | 31.9 | 5.16 | 69 | 26.7
527431.3 |  |  | 2484 | 81.1 | 45.4 | 52.6 | 30.2 | 31.6 | -0.081 | 108.9 | 11.5 | 70 | 67.9 | 27 | 0.979 | 102 | 510 | 484.6 | 53.7 | 476.5 | 1.606 | 427 | 22.07 | 116 | 38.1 | 42.1 | 12 | 116.5 | 31.8 | 5.36 | 70.9 | 26.8
527432.3 |  |  | 2496 | 83.4 | 45.5 | 52.9 | 30.1 | 31.6 | -0.11 | 108.3 | 11.5 | 70 | 68.8 | 27.1 | 0.982 | 102 | 510 | 484.7 | 53.8 | 479.4 | 1.601 | 427.8 | 22.82 | 115.2 | 38 | 42.2 | 12 | 115.5 | 31.7 | 5.46 | 71.9 | 26.9
527433.3 |  |  | 2499 | 86 | 45.6 | 53.2 | 30.1 | 31.5 | -0.127 | 108.3 | 11.5 | 70 | 69.5 | 27.2 | 0.983 | 102 | 510.4 | 484.9 | 53.9 | 482.3 | 1.581 | 428.7 | 23.46 | 115.1 | 38 | 42.3 | 12.1 | 115.5 | 31.7 | 5.56 | 72.8 | 26.9
527434.3 |  |  | 2499 | 88.3 | 45.7 | 53.3 | 30.1 | 31.5 | -0.145 | 108.5 | 11.5 | 70 | 69.9 | 27.3 | 0.985 | 102 | 509.2 | 484.2 | 54.1 | 485.3 | 1.577 | 428.6 | 23.83 | 115 | 38 | 42.4 | 12.1 | 115.4 | 31.7 | 5.65 | 73.6 | 26.9
527435.3 |  |  | 2500 | 89.9 | 45.9 | 53.6 | 30.1 | 31.4 | -0.08 | 108.6 | 11.5 | 70 | 70.5 | 27.3 | 0.985 | 101.9 | 509.1 | 483.6 | 54.1 | 488.4 | 1.558 | 429.2 | 24.11 | 114.8 | 38 | 42.5 | 12 | 115.2 | 31.7 | 5.74 | 74.4 | 27
527436.3 |  |  | 2500 | 91.3 | 46.1 | 53.7 | 30.1 | 31.4 | -0.018 | 107.9 | 11.5 | 70 | 71.6 | 27.3 | 0.986 | 101.9 | 509 | 483.6 | 54.1 | 491.4 | 1.646 | 427.8 | 24.45 | 114.8 | 38 | 42.6 | 12.1 | 115.2 | 31.7 | 5.83 | 74.9 | 27.1
527437.3 |  |  | 2500 | 92.2 | 46.2 | 53.8 | 30.1 | 31.4 | -0.026 | 107.8 | 11.5 | 70 | 72.1 | 27.3 | 0.984 | 101.9 | 508.9 | 483.2 | 54.3 | 494.4 | 1.639 | 427.9 | 24.23 | 114.7 | 37.9 | 42.7 | 12.1 | 115.4 | 31.7 | 5.91 | 75.2 | 27.1
527438.3 |  |  | 2501 | 93 | 46.3 | 53.9 | 30.2 | 31.3 | -0.041 | 108 | 11.5 | 70 | 72 | 27.3 | 0.982 | 101.9 | 508.4 | 482.8 | 54.4 | 497.4 | 1.67 | 427.1 | 24.68 | 114.9 | 37.9 | 42.8 | 12.1 | 115.8 | 31.7 | 5.99 | 75.7 | 27.1
527439.3 |  |  | 2500 | 93.5 | 46.4 | 54.2 | 30.2 | 31.3 | -0.046 | 108.1 | 11.5 | 70 | 71.6 | 27.5 | 0.984 | 101.9 | 508 | 482.6 | 54.5 | 500.4 | 1.706 | 428.1 | 24.78 | 114.9 | 37.9 | 42.8 | 12.1 | 116 | 31.6 | 6.06 | 76.2 | 27.3
527440.3 |  |  | 2501 | 94.2 | 46.6 | 54.3 | 30.2 | 31.3 | -0.057 | 108.2 | 11.5 | 70 | 71.2 | 27.6 | 0.985 | 101.9 | 507.9 | 482.2 | 54.6 | 503.2 | 1.728 | 427.9 | 24.99 | 115 | 38 | 42.9 | 12.1 | 116.2 | 31.6 | 6.12 | 76.7 | 27.4
527441.3 |  |  | 2501 | 95 | 46.7 | 54.4 | 30.2 | 31.3 | -0.069 | 108.3 | 11.5 | 70 | 71 | 27.6 | 0.986 | 101.9 | 507.3 | 481.6 | 54.7 | 506 | 1.74 | 428.8 | 25.33 | 115.1 | 38 | 43 | 12 | 116.5 | 31.6 | 6.18 | 77.2 | 27.3
527442.3 |  |  | 2500 | 95.6 | 46.9 | 54.6 | 30.2 | 31.2 | -0.062 | 107.9 | 11.5 | 70 | 70.8 | 27.6 | 0.985 | 101.9 | 507.2 | 481.4 | 54.7 | 509.1 | 1.718 | 428 | 25.21 | 115.3 | 37.9 | 43.1 | 12 | 116.8 | 31.6 | 6.24 | 77.5 | 27.4
527443.3 |  |  | 2499 | 96 | 47 | 54.7 | 30.2 | 31.2 | 0.005 | 107.9 | 11.5 | 70 | 70.6 | 27.7 | 0.985 | 102 | 506.8 | 480.8 | 54.9 | 511.8 | 1.786 | 428.2 | 25.22 | 115.4 | 38 | 43.1 | 12 | 117 | 31.6 | 6.3 | 77.8 | 27.6
527444.3 |  |  | 2500 | 96.2 | 47.1 | 54.8 | 30.2 | 31.3 | 0.005 | 107.9 | 11.5 | 70 | 70.4 | 27.7 | 0.984 | 101.9 | 506.3 | 480.3 | 55 | 514.4 | 1.762 | 427 | 25.58 | 115.4 | 38 | 43.3 | 12 | 116.8 | 31.5 | 6.35 | 78 | 27.8
527445.3 |  |  | 2499 | 96.7 | 47.2 | 54.9 | 30.2 | 31.3 | -0.001 | 108 | 11.5 | 70 | 70.3 | 27.7 | 0.986 | 101.9 | 506.3 | 480.2 | 55.1 | 517 | 1.781 | 427.2 | 25.2 | 115.3 | 37.9 | 43.4 | 12 | 116.4 | 31.5 | 6.41 | 78.2 | 27.8
527446.3 |  |  | 2501 | 97.2 | 47.3 | 55.1 | 30.3 | 31.2 | -0.002 | 107.5 | 11.5 | 70 | 70.2 | 27.8 | 0.988 | 101.9 | 506.2 | 479.9 | 55.2 | 519.6 | 1.821 | 427.1 | 25.72 | 115.3 | 37.9 | 43.4 | 12 | 116.2 | 31.5 | 6.46 | 78.6 | 27.8
527447.3 |  |  | 2500 | 98.1 | 47.4 | 55.1 | 30.3 | 31.2 | -0.007 | 107.6 | 11.5 | 70 | 70.1 | 27.8 | 0.988 | 101.9 | 505.3 | 479.2 | 55.3 | 522.1 | 1.772 | 428.2 | 26.15 | 115.2 | 38 | 43.5 | 12 | 116.3 | 31.5 | 6.51 | 79 | 27.9
527448.3 |  |  | 2500 | 98.3 | 47.6 | 55.3 | 30.4 | 31.2 | -0.011 | 107.6 | 11.5 | 70 | 70.1 | 27.9 | 0.986 | 101.9 | 505.1 | 478.8 | 55.3 | 524.6 | 1.777 | 428.3 | 25.41 | 115.3 | 38 | 43.6 | 12 | 116.9 | 31.6 | 6.55 | 79.4 | 28.1
527449.3 |  |  | 2501 | 98.8 | 47.7 | 55.3 | 30.3 | 31.2 | -0.007 | 107.6 | 11.5 | 70 | 70 | 27.9 | 0.987 | 101.9 | 505.5 | 478.7 | 55.4 | 526.9 | 1.866 | 428.5 | 26.04 | 115.3 | 37.9 | 43.7 | 12 | 116.8 | 31.6 | 6.6 | 79.6 | 28.1
527450.3 |  |  | 2500 | 99.2 | 47.8 | 55.4 | 30.3 | 31.1 | -0.01 | 107.6 | 11.5 | 70 | 69.9 | 27.9 | 0.984 | 101.9 | 504.9 | 478.2 | 55.6 | 529.3 | 1.913 | 427 | 26.26 | 115.5 | 37.9 | 43.8 | 12 | 117.1 | 31.5 | 6.64 | 79.7 | 28.1
527451.3 |  |  | 2496 | 98.8 | 47.9 | 55.6 | 30.4 | 31.1 | -0.007 | 107.7 | 11.5 | 70 | 69.9 | 28.1 | 0.982 | 101.9 | 503.7 | 477.3 | 55.6 | 531.6 | 1.847 | 427 | 23.45 | 115.7 | 38 | 43.9 | 12 | 118 | 31.5 | 6.69 | 79.7 | 28.2
527452.3 |  |  | 2502 | 97.8 | 48 | 55.7 | 30.4 | 31.1 | -0.007 | 107.9 | 11.5 | 70 | 69.8 | 28.1 | 0.984 | 101.9 | 504.5 | 477.3 | 55.8 | 533.9 | 1.812 | 426.9 | 25.22 | 116 | 37.9 | 44 | 12 | 118.5 | 31.5 | 6.73 | 79.8 | 28.3
527453.3 |  |  | 2500 | 97.5 | 48.1 | 55.8 | 30.4 | 31 | 0.026 | 107.9 | 11.5 | 70 | 69.7 | 28.1 | 0.989 | 101.9 | 503.9 | 477 | 55.8 | 536.4 | 1.864 | 427.8 | 26.62 | 116.3 | 37.9 | 44.1 | 12 | 118.7 | 31.5 | 6.77 | 80 | 28.3
527454.3 |  |  | 2498 | 97.3 | 48.2 | 55.9 | 30.4 | 31 | 0.056 | 107.8 | 11.5 | 70 | 69.7 | 28.1 | 0.991 | 102 | 503.5 | 476.5 | 55.9 | 538.6 | 1.892 | 428.4 | 25.2 | 116.8 | 38 | 44.2 | 12 | 118.6 | 31.5 | 6.8 | 80.3 | 28.4
527455.3 |  |  | 2502 | 98.4 | 48.3 | 56.1 | 30.4 | 31 | -0.002 | 107.7 | 11.5 | 70 | 69.7 | 28.3 | 0.986 | 102 | 503.6 | 476.3 | 56.1 | 540.7 | 1.882 | 428.6 | 26.44 | 117 | 38 | 44.3 | 12 | 119 | 31.4 | 6.84 | 80.9 | 28.6
527456.3 |  |  | 2500 | 98.9 | 48.4 | 56.1 | 30.4 | 30.8 | 0.026 | 107.5 | 11.5 | 70 | 69.6 | 28.3 | 0.987 | 101.9 | 503 | 476.2 | 56.1 | 542.9 | 1.902 | 428.1 | 26.5 | 117.4 | 38 | 44.4 | 12.1 | 118.9 | 31.4 | 6.87 | 81.1 | 28.6
527457.3 |  |  | 2501 | 100.6 | 48.6 | 56.2 | 30.4 | 30.8 | 0.015 | 107.5 | 11.5 | 70.1 | 69.7 | 28.3 | 0.988 | 102 | 502.4 | 475.4 | 56.3 | 545 | 1.849 | 427 | 26.45 | 117.7 | 38.1 | 44.5 | 12.1 | 118.6 | 31.4 | 6.89 | 81.3 | 28.6
527458.3 |  |  | 2499 | 101.5 | 48.7 | 56.4 | 30.5 | 30.8 | 0.026 | 107.6 | 11.5 | 70.1 | 69.7 | 28.4 | 0.988 | 102 | 502 | 474.9 | 56.3 | 546.9 | 1.885 | 427.2 | 26.37 | 117.7 | 38.1 | 44.7 | 12.1 | 118.4 | 31.4 | 6.92 | 81.4 | 28.7
527459.3 |  |  | 2500 | 102.1 | 48.9 | 56.5 | 30.5 | 30.8 | 0.002 | 107.8 | 11.5 | 70.1 | 69.8 | 28.4 | 0.989 | 102 | 501.8 | 474.8 | 56.6 | 548.9 | 1.909 | 427.2 | 26.91 | 117.6 | 38.1 | 44.8 | 12 | 118.5 | 31.4 | 6.95 | 81.7 | 28.7
527460.3 |  |  | 2500 | 102.7 | 49 | 56.6 | 30.6 | 30.9 | -0.001 | 107.9 | 11.5 | 70.1 | 69.8 | 28.4 | 0.986 | 102 | 501.6 | 474.5 | 56.6 | 550.7 | 1.904 | 428.7 | 27.17 | 117.8 | 38 | 44.9 | 12 | 118.8 | 31.5 | 6.97 | 82.2 | 28.8
527461.3 |  |  | 2500 | 102.3 | 49.2 | 56.7 | 30.6 | 30.8 | -0.009 | 107.4 | 11.5 | 70.1 | 69.8 | 28.4 | 0.986 | 102 | 500.9 | 473.6 | 56.7 | 552.6 | 1.897 | 428.8 | 26.1 | 118.1 | 38.1 | 45.1 | 12 | 119.7 | 31.4 | 7 | 82.6 | 28.8
527462.3 |  |  | 2502 | 102.5 | 49.2 | 56.8 | 30.7 | 30.8 | -0.012 | 107.3 | 11.5 | 70.1 | 69.7 | 28.6 | 0.984 | 102 | 500.8 | 473.5 | 56.8 | 554.3 | 1.925 | 428.9 | 27.01 | 118.4 | 38.1 | 45.2 | 12 | 119.6 | 31.4 | 7.02 | 82.8 | 28.9
527463.3 |  |  | 2501 | 102.8 | 49.4 | 56.8 | 30.7 | 30.8 | 0.076 | 107.2 | 11.5 | 70.1 | 69.8 | 28.6 | 0.986 | 102 | 500.5 | 473.3 | 56.8 | 556.1 | 1.976 | 428 | 27.33 | 118.5 | 38.1 | 45.3 | 12 | 119.4 | 31.4 | 7.05 | 82.8 | 28.9
527464.3 |  |  | 2500 | 103.3 | 49.5 | 57.1 | 30.7 | 30.8 | 0.043 | 107.4 | 11.5 | 70.1 | 69.8 | 28.7 | 0.984 | 102 | 500.6 | 473 | 57 | 558.1 | 1.965 | 428.1 | 27.51 | 118.4 | 38.1 | 45.4 | 12 | 119.7 | 31.3 | 7.07 | 82.9 | 29.1
527465.3 |  |  | 2500 | 103.9 | 49.7 | 57.1 | 30.7 | 30.8 | 0.063 | 107.2 | 11.5 | 70.1 | 69.8 | 28.8 | 0.989 | 102 | 499.8 | 472.6 | 57.1 | 559.7 | 1.972 | 427.5 | 27.77 | 118.3 | 38.1 | 45.6 | 12 | 119.3 | 31.4 | 7.09 | 82.9 | 29.1
527466.3 |  |  | 2498 | 103.6 | 49.8 | 57.2 | 30.6 | 30.7 | 0.062 | 107.3 | 11.5 | 70.1 | 69.8 | 28.7 | 0.988 | 102 | 499.3 | 472.1 | 57.2 | 561.3 | 2.023 | 428 | 26.04 | 118.2 | 38.1 | 45.7 | 12 | 119.4 | 31.3 | 7.11 | 82.9 | 29.1
527467.3 |  |  | 2503 | 104.1 | 49.9 | 57.4 | 30.7 | 30.8 | 0.03 | 107.5 | 11.5 | 70.1 | 69.9 | 28.8 | 0.985 | 102 | 499.6 | 471.7 | 57.3 | 562.9 | 1.987 | 428.7 | 27.69 | 118.3 | 38.2 | 45.8 | 12 | 119.4 | 31.3 | 7.13 | 83.4 | 29.3
527468.3 |  |  | 2500 | 104.9 | 50.1 | 57.5 | 30.7 | 30.7 | 0.032 | 107.6 | 11.5 | 70.1 | 69.9 | 28.8 | 0.988 | 101.9 | 499.3 | 471.5 | 57.3 | 564.4 | 1.992 | 429.4 | 28.62 | 118.1 | 38.2 | 46 | 12 | 119.3 | 31.3 | 7.15 | 83.7 | 29.3
527469.3 |  |  | 2499 | 105.8 | 50.2 | 57.6 | 30.7 | 30.7 | 0.056 | 107.4 | 11.5 | 70.1 | 69.9 | 28.9 | 0.989 | 101.9 | 498.8 | 471 | 57.4 | 565.9 | 2.008 | 428.8 | 27.55 | 118.2 | 38.1 | 46.1 | 12 | 119.5 | 31.3 | 7.17 | 83.8 | 29.4
527470.3 |  |  | 2501 | 106.7 | 50.2 | 57.7 | 30.8 | 30.7 | 0.036 | 107.5 | 11.5 | 70.1 | 69.9 | 29 | 0.986 | 101.9 | 498.8 | 471 | 57.6 | 567.4 | 2.073 | 428.8 | 27.55 | 118.2 | 38.2 | 46.2 | 12 | 119.3 | 31.3 | 7.19 | 84.1 | 29.5
527471.3 |  |  | 2500 | 106.4 | 50.4 | 57.8 | 30.8 | 30.7 | 0.022 | 107.6 | 11.5 | 70.1 | 69.8 | 29.1 | 0.989 | 101.9 | 498.2 | 470.3 | 57.6 | 568.7 | 2.021 | 427.6 | 27.94 | 118.3 | 38.2 | 46.3 | 12 | 119.6 | 31.3 | 7.21 | 84.3 | 29.6
527472.3 |  |  | 2499 | 106.9 | 50.6 | 57.9 | 30.9 | 30.7 | 0.021 | 107.6 | 11.5 | 70.1 | 69.8 | 29.1 | 0.989 | 101.9 | 497.9 | 470 | 57.7 | 570 | 2.041 | 427.9 | 27.94 | 118.4 | 38.2 | 46.4 | 12 | 120.2 | 31.3 | 7.23 | 84.4 | 29.6
527473.3 |  |  | 2499 | 106.9 | 50.7 | 57.9 | 30.9 | 30.7 | 0.038 | 107.4 | 11.5 | 70.1 | 69.8 | 29.1 | 0.989 | 101.9 | 497.3 | 469.8 | 57.8 | 571.3 | 2.006 | 427.6 | 27.4 | 118.6 | 38.2 | 46.6 | 12 | 120.2 | 31.2 | 7.24 | 84.3 | 29.7
527474.3 |  |  | 2502 | 107 | 50.8 | 58.1 | 30.9 | 30.6 | 0.017 | 107.5 | 11.5 | 70.1 | 69.8 | 29.1 | 0.988 | 102 | 497.7 | 469.4 | 57.9 | 572.6 | 1.981 | 428.8 | 28.15 | 118.9 | 38.2 | 46.7 | 12 | 120.5 | 31.3 | 7.26 | 84.5 | 29.7
527475.3 |  |  | 2499 | 107.4 | 50.9 | 58.2 | 30.9 | 30.6 | 0.015 | 107.6 | 11.5 | 70.1 | 69.8 | 29.1 | 0.986 | 101.9 | 496.9 | 469 | 58 | 573.8 | 1.998 | 429.1 | 28.91 | 118.9 | 38.3 | 46.8 | 12 | 120.5 | 31.2 | 7.28 | 84.8 | 29.8
527476.3 |  |  | 2500 | 108 | 51.1 | 58.3 | 31 | 30.6 | 0.011 | 107 | 11.5 | 70.1 | 69.9 | 29.2 | 0.987 | 102 | 496.6 | 468.5 | 58.1 | 575 | 2.017 | 428.7 | 28.93 | 119.1 | 38.2 | 46.9 | 12 | 120.5 | 31.2 | 7.3 | 85.1 | 29.8
527477.3 |  |  | 2501 | 108.8 | 51.2 | 58.3 | 31 | 30.7 | 0.012 | 107 | 11.5 | 70.1 | 70 | 29.3 | 0.989 | 101.9 | 496.1 | 468 | 58.1 | 576.1 | 2.027 | 427.5 | 28.43 | 119 | 38.2 | 47 | 12 | 120.2 | 31.2 | 7.32 | 85.3 | 29.9
527478.3 |  |  | 2500 | 109.3 | 51.3 | 58.3 | 31 | 30.6 | 0.013 | 107.1 | 11.5 | 70.1 | 70 | 29.3 | 0.987 | 101.9 | 495.9 | 467.7 | 58.2 | 577.1 | 2.058 | 427.2 | 28.77 | 118.8 | 38.1 | 47.1 | 12 | 119.9 | 31.2 | 7.34 | 85.5 | 29.9
527479.3 |  |  | 2500 | 109.6 | 51.4 | 58.4 | 31.1 | 30.6 | 0.014 | 106.9 | 11.5 | 70.1 | 70 | 29.3 | 0.985 | 101.9 | 495.7 | 467.4 | 58.3 | 578.2 | 2.061 | 427.2 | 28.57 | 118.8 | 38.2 | 47.2 | 12 | 119.7 | 31.3 | 7.35 | 85.5 | 29.9
527480.3 |  |  | 2500 | 109.8 | 51.6 | 58.6 | 31.1 | 30.6 | 0.01 | 107 | 11.5 | 70.1 | 70 | 29.4 | 0.983 | 101.9 | 495.2 | 467 | 58.4 | 579.3 | 2.074 | 427.7 | 28.75 | 118.6 | 38.1 | 47.3 | 12 | 119.6 | 31.2 | 7.37 | 85.5 | 30.1
527481.3 |  |  | 2500 | 110.2 | 51.7 | 58.7 | 31.2 | 30.6 | 0.001 | 107.1 | 11.5 | 70.1 | 70 | 29.5 | 0.984 | 101.9 | 495.2 | 466.8 | 58.5 | 580.4 | 2.082 | 429 | 29.24 | 118.7 | 38.2 | 47.5 | 12 | 120 | 31.2 | 7.39 | 85.9 | 30.1
527482.3 |  |  | 2500 | 110.9 | 51.8 | 58.8 | 31.2 | 30.6 | 0.005 | 107.1 | 11.5 | 70.1 | 70.1 | 29.6 | 0.985 | 101.9 | 495.2 | 466.6 | 58.6 | 581.3 | 2.108 | 428.9 | 29.24 | 118.8 | 38.2 | 47.6 | 12 | 120.1 | 31.2 | 7.4 | 86.2 | 30.2
527483.3 |  |  | 2499 | 111.4 | 51.9 | 58.9 | 31.2 | 30.6 | 0 | 107.1 | 11.5 | 70.1 | 70.1 | 29.7 | 0.985 | 101.9 | 494.6 | 465.9 | 58.8 | 582.3 | 2.069 | 428.2 | 29.42 | 118.8 | 38.2 | 47.8 | 12 | 120.4 | 31.2 | 7.42 | 86.5 | 30.3
527484.3 |  |  | 2499 | 110.9 | 52 | 59 | 31.2 | 30.6 | 0.069 | 107 | 11.5 | 70 | 70 | 29.8 | 0.988 | 102 | 494.4 | 465.4 | 58.9 | 583.2 | 2.119 | 426.6 | 29.26 | 118.9 | 38.2 | 47.9 | 12 | 120.2 | 31.2 | 7.44 | 86.2 | 30.3
527485.3 |  |  | 2501 | 110.5 | 52.1 | 59.1 | 31.3 | 30.6 | 0.072 | 107.1 | 11.5 | 70 | 70 | 29.8 | 0.985 | 101.9 | 494.3 | 465.4 | 58.9 | 584.2 | 2.123 | 427 | 29.97 | 118.8 | 38.2 | 48 | 12 | 120.2 | 31.2 | 7.45 | 86.2 | 30.4
527486.3 |  |  | 2500 | 110.1 | 52.2 | 59.2 | 31.3 | 30.5 | 0.086 | 107 | 11.5 | 70 | 70 | 29.9 | 0.988 | 102 | 493.9 | 464.7 | 59 | 585.2 | 2.153 | 426.6 | 28.19 | 119 | 38.2 | 48.1 | 12.1 | 120.5 | 31.2 | 7.46 | 86.2 | 30.5
527487.3 |  |  | 2501 | 110.5 | 52.4 | 59.3 | 31.2 | 30.6 | 0.081 | 107.2 | 11.5 | 70 | 70.1 | 29.9 | 0.984 | 101.9 | 493.6 | 464.7 | 59.1 | 586.2 | 2.184 | 428 | 29.56 | 117.1 | 38.1 | 48.2 | 12 | 115.2 | 31.2 | 7.48 | 86.6 | 30.6
527488.3 |  |  | 2500 | 111.1 | 52.6 | 59.4 | 31.3 | 30.6 | 0.088 | 107.3 | 11.5 | 70 | 70.1 | 30 | 0.988 | 102 | 493.2 | 464.2 | 59.2 | 587.1 | 2.194 | 427.5 | 28.76 | 115.9 | 38.2 | 48.4 | 12 | 115.9 | 31.2 | 7.49 | 87.5 | 30.6
527489.3 |  |  | 2502 | 111.6 | 52.7 | 59.5 | 31.3 | 30.5 | 0.074 | 107.4 | 11.5 | 70 | 70.1 | 29.9 | 0.988 | 102 | 493 | 463.7 | 59.2 | 588 | 2.206 | 427.9 | 29.59 | 115.2 | 38.2 | 48.4 | 12 | 115.7 | 31.2 | 7.51 | 88.1 | 30.7
527490.3 |  |  | 2499 | 112.1 | 52.8 | 59.6 | 31.4 | 30.5 | 0.031 | 107.3 | 11.5 | 70 | 70 | 30 | 0.99 | 102 | 493 | 463.5 | 59.3 | 588.9 | 2.244 | 427.1 | 29.42 | 123.8 | 38.2 | 48.6 | 12 | 124.2 | 31.2 | 7.53 | 88 | 30.7
527491.3 |  |  | 2500 | 112.3 | 53 | 59.7 | 31.4 | 30.5 | 0.038 | 107.5 | 11.5 | 70 | 70 | 30.1 | 0.988 | 102 | 492.3 | 463 | 59.4 | 589.7 | 2.233 | 427.6 | 30.18 | 121.4 | 38.2 | 48.7 | 12 | 121.8 | 31.1 | 7.54 | 87.9 | 30.8
527492.3 |  |  | 2499 | 112.8 | 53.1 | 59.8 | 31.4 | 30.4 | 0.062 | 107.3 | 11.5 | 70 | 70 | 30.2 | 0.988 | 102 | 491.6 | 462.4 | 59.6 | 590.4 | 2.229 | 426.5 | 29.6 | 120.9 | 38.3 | 48.8 | 12 | 121.3 | 31.1 | 7.56 | 87.7 | 30.9
527493.3 |  |  | 2500 | 112.9 | 53.2 | 59.9 | 31.5 | 30.4 | 0.04 | 107.5 | 11.5 | 70 | 70 | 30.3 | 0.987 | 102 | 492.1 | 462.2 | 59.7 | 591.2 | 2.255 | 428 | 29.21 | 120.8 | 38.3 | 48.9 | 12.1 | 121.1 | 31.1 | 7.57 | 87.7 | 30.9
527494.3 |  |  | 2500 | 113.5 | 53.3 | 60 | 31.5 | 30.5 | 0.03 | 107.6 | 11.5 | 70 | 70 | 30.4 | 0.983 | 102 | 491.6 | 461.9 | 59.8 | 592 | 2.258 | 427.9 | 30.25 | 120.9 | 38.3 | 49.1 | 12 | 121.9 | 31.1 | 7.59 | 87.9 | 31.1
527495.3 |  |  | 2499 | 113.5 | 53.4 | 60.1 | 31.5 | 30.4 | 0.054 | 107.5 | 11.5 | 70 | 70.1 | 30.4 | 0.989 | 102 | 491.3 | 461.6 | 59.8 | 592.7 | 2.279 | 428.7 | 29.31 | 121.1 | 38.3 | 49.2 | 12 | 122.1 | 31.1 | 7.6 | 88 | 31.1
527496.3 |  |  | 2501 | 113.9 | 53.6 | 60.2 | 31.5 | 30.5 | 0.04 | 107.7 | 11.5 | 70 | 70.1 | 30.4 | 0.992 | 102 | 490.9 | 460.9 | 59.9 | 593.5 | 2.251 | 428.3 | 29.37 | 121.1 | 38.3 | 49.3 | 12 | 121.7 | 31.1 | 7.62 | 88.2 | 31.2
527497.3 |  |  | 2501 | 113.9 | 53.7 | 60.3 | 31.5 | 30.4 | 0.023 | 107.8 | 11.5 | 70 | 70 | 30.5 | 0.986 | 102 | 490.4 | 460.6 | 60.1 | 594.3 | 2.251 | 428.5 | 29.76 | 121 | 38.3 | 49.5 | 12.1 | 121.5 | 31.1 | 7.63 | 88.4 | 31.2
527498.3 |  |  | 2500 | 114.2 | 53.8 | 60.4 | 31.6 | 30.4 | 0.033 | 107.8 | 11.5 | 70 | 70.1 | 30.5 | 0.986 | 102 | 490.8 | 460.7 | 60.1 | 595.1 | 2.27 | 427.3 | 29.87 | 120.9 | 38.3 | 49.6 | 12.1 | 120.9 | 31.1 | 7.64 | 88.4 | 31.3
527499.3 |  |  | 2501 | 115.1 | 54 | 60.5 | 31.6 | 30.4 | 0.023 | 107.8 | 11.5 | 70 | 70 | 30.5 | 0.986 | 102 | 489.6 | 459.9 | 60.2 | 595.8 | 2.246 | 427.2 | 30.53 | 120.7 | 38.3 | 49.7 | 12 | 120.8 | 31.1 | 7.65 | 88.8 | 31.3
527500.3 |  |  | 2500 | 115.9 | 54.1 | 60.6 | 31.5 | 30.4 | 0.026 | 107.2 | 11.5 | 70 | 70.1 | 30.6 | 0.985 | 102 | 489.5 | 459.5 | 60.3 | 596.5 | 2.271 | 427.6 | 30.61 | 120.6 | 38.3 | 49.8 | 12 | 120.8 | 31 | 7.67 | 89 | 31.4
527501.3 |  |  | 2498 | 116.5 | 54.2 | 60.7 | 31.6 | 30.4 | 0.023 | 107.2 | 11.5 | 70 | 70 | 30.6 | 0.984 | 102 | 489.1 | 459 | 60.4 | 597.3 | 2.287 | 428.9 | 30.12 | 120.5 | 38.3 | 50 | 12.1 | 120.6 | 31 | 7.68 | 89.1 | 31.6
527502.3 |  |  | 2500 | 116.1 | 54.3 | 60.8 | 31.6 | 30.4 | 0.04 | 107.2 | 11.5 | 70 | 70 | 30.7 | 0.988 | 101.9 | 488.8 | 458.7 | 60.4 | 597.9 | 2.293 | 429.3 | 29.77 | 120.3 | 38.3 | 50.1 | 12 | 120.3 | 31 | 7.7 | 89 | 31.6
527503.3 |  |  | 2501 | 115.8 | 54.4 | 60.8 | 31.7 | 30.4 | 0.022 | 107.3 | 11.5 | 70 | 70 | 30.7 | 0.987 | 101.9 | 489.1 | 458.8 | 60.5 | 598.7 | 2.304 | 429.4 | 30.18 | 120.3 | 38.3 | 50.2 | 12 | 120.6 | 31.1 | 7.71 | 89.3 | 31.6
527504.3 |  |  | 2500 | 115.5 | 54.6 | 60.9 | 31.6 | 30.4 | 0.017 | 107.4 | 11.5 | 70 | 70 | 30.8 | 0.983 | 101.9 | 488.2 | 458.1 | 60.7 | 599.5 | 2.308 | 427.6 | 30.66 | 120.4 | 38.4 | 50.3 | 12 | 121.1 | 31 | 7.72 | 89.3 | 31.7
527505.3 |  |  | 2499 | 115.7 | 54.8 | 60.9 | 31.6 | 30.4 | 0.025 | 107.3 | 11.5 | 70 | 70 | 30.8 | 0.989 | 101.9 | 487.9 | 457.8 | 60.8 | 600.3 | 2.304 | 427.7 | 30.66 | 120.5 | 38.4 | 50.4 | 12 | 121.4 | 31 | 7.73 | 89.3 | 31.8
527506.3 |  |  | 2500 | 115.5 | 54.8 | 61.2 | 31.7 | 30.4 | 0.047 | 107.1 | 11.5 | 70 | 70 | 30.9 | 0.985 | 101.9 | 487.6 | 457.1 | 60.8 | 601.1 | 2.293 | 427.6 | 29.77 | 120.6 | 38.3 | 50.6 | 12 | 121.1 | 31.1 | 7.75 | 89.1 | 31.8
527507.3 |  |  | 2500 | 115.6 | 54.9 | 61.2 | 31.7 | 30.4 | 0.039 | 107.2 | 11.5 | 70 | 70 | 30.9 | 0.987 | 101.9 | 487.4 | 457.2 | 60.9 | 601.7 | 2.269 | 428.1 | 29.91 | 120.6 | 38.4 | 50.7 | 12 | 120.8 | 30.9 | 7.76 | 89 | 31.9
527508.3 |  |  | 2500 | 115.5 | 55.1 | 61.2 | 31.7 | 30.4 | 0.027 | 107.3 | 11.5 | 70.1 | 70 | 31.1 | 0.989 | 101.9 | 487.2 | 456.7 | 61.1 | 602.4 | 2.31 | 429.5 | 30.05 | 120.5 | 38.3 | 50.8 | 12 | 120.7 | 30.9 | 7.77 | 89.2 | 31.9
527509.3 |  |  | 2500 | 115.8 | 55.2 | 61.4 | 31.7 | 30.4 | 0.01 | 107.5 | 11.5 | 70 | 70.1 | 31.1 | 0.988 | 101.9 | 486.9 | 456.4 | 61.1 | 603.1 | 2.315 | 429.1 | 31.05 | 120.5 | 38.3 | 50.9 | 12 | 120.8 | 30.9 | 7.78 | 89.5 | 31.9
527510.3 |  |  | 2499 | 116.3 | 55.3 | 61.5 | 31.7 | 30.4 | 0.018 | 107.4 | 11.5 | 70.1 | 70.7 | 31 | 0.985 | 101.9 | 486.3 | 455.6 | 61.1 | 603.8 | 2.338 | 429 | 30.83 | 120.5 | 38.3 | 51.1 | 12 | 121.2 | 30.9 | 7.78 | 89.6 | 32
527511.3 |  |  | 2500 | 116.5 | 55.4 | 61.6 | 31.7 | 30.4 | 0.033 | 107.2 | 11.5 | 70 | 71.3 | 31.1 | 0.989 | 101.9 | 485.9 | 455.4 | 61.2 | 604.4 | 2.316 | 427.4 | 30.08 | 120.6 | 38.3 | 51.2 | 12 | 121.3 | 30.9 | 7.79 | 89.6 | 32.1
527512.3 |  |  | 2501 | 116.5 | 55.5 | 61.7 | 31.7 | 30.4 | 0.011 | 107.3 | 11.5 | 70.1 | 71.6 | 31.1 | 0.985 | 101.9 | 485.7 | 454.9 | 61.3 | 605.1 | 2.301 | 427.6 | 30.54 | 120.7 | 38.2 | 51.2 | 12 | 121.6 | 30.9 | 7.8 | 89.6 | 32.2
527513.3 |  |  | 2500 | 116.5 | 55.6 | 61.8 | 31.8 | 30.4 | 0.011 | 107.3 | 11.5 | 70.1 | 71.6 | 31.1 | 0.984 | 101.9 | 485.8 | 454.9 | 61.4 | 605.7 | 2.267 | 427.5 | 30.89 | 120.8 | 38.3 | 51.2 | 12 | 121.9 | 30.9 | 7.81 | 89.6 | 32.2
527514.3 |  |  | 2500 | 116.6 | 55.7 | 61.9 | 31.8 | 30.4 | 0.011 | 107.4 | 11.5 | 70.1 | 71.4 | 31.1 | 0.985 | 101.9 | 485.4 | 454.2 | 61.6 | 606.3 | 2.279 | 428.6 | 31.08 | 121 | 38.3 | 51.3 | 12 | 121.8 | 30.9 | 7.82 | 89.5 | 32.3
527515.3 |  |  | 2500 | 116.9 | 55.8 | 61.9 | 31.7 | 30.4 | 0.006 | 107.4 | 11.5 | 70.1 | 71.2 | 31.2 | 0.989 | 101.9 | 484.7 | 453.8 | 61.6 | 606.9 | 2.286 | 428.3 | 30.92 | 121 | 38.3 | 51.4 | 12 | 122 | 30.9 | 7.82 | 89.8 | 32.3
527516.3 |  |  | 2501 | 117.5 | 55.9 | 61.9 | 31.8 | 30.4 | 0.007 | 107.4 | 11.5 | 70.1 | 71 | 31.3 | 0.986 | 101.9 | 484.6 | 453.5 | 61.7 | 607.4 | 2.315 | 428.9 | 31.1 | 121.1 | 38.3 | 51.4 | 12 | 122.1 | 30.9 | 7.83 | 90.1 | 32.3
527517.3 |  |  | 2500 | 118 | 56 | 62.1 | 31.8 | 30.4 | 0.008 | 107 | 11.5 | 70.1 | 71 | 31.4 | 0.987 | 101.9 | 484.2 | 452.9 | 61.8 | 608 | 2.325 | 427.6 | 30.98 | 121.2 | 38.3 | 51.5 | 12 | 122.3 | 31 | 7.84 | 90.3 | 32.3
527518.3 |  |  | 2500 | 117.9 | 56.1 | 62.2 | 31.8 | 30.4 | 0.01 | 106.8 | 11.5 | 70.1 | 71 | 31.4 | 0.984 | 101.9 | 484 | 452.6 | 61.9 | 608.6 | 2.271 | 427.6 | 31.35 | 121.2 | 38.3 | 51.5 | 12 | 122.2 | 30.9 | 7.85 | 90.1 | 32.4
527519.3 |  |  | 2499 | 117.5 | 56.2 | 62.3 | 31.8 | 30.4 | 0.035 | 106.7 | 11.5 | 70.1 | 70.9 | 31.4 | 0.986 | 101.9 | 483.6 | 452.1 | 61.9 | 609.2 | 2.302 | 426.9 | 30.2 | 121.1 | 38.4 | 51.6 | 12 | 122 | 30.9 | 7.85 | 89.9 | 32.5
527520.3 |  |  | 2501 | 116.9 | 56.3 | 62.3 | 31.8 | 30.4 | 0.017 | 106.7 | 11.5 | 70.1 | 70.9 | 31.4 | 0.985 | 101.9 | 483.5 | 451.6 | 62 | 609.7 | 2.289 | 428.2 | 30.39 | 121 | 38.3 | 51.6 | 12 | 121.3 | 30.8 | 7.86 | 89.9 | 32.6
527521.3 |  |  | 2499 | 117.3 | 56.3 | 62.4 | 31.8 | 30.4 | 0.014 | 106.8 | 11.5 | 70.1 | 70.8 | 31.6 | 0.986 | 102 | 483.1 | 451.3 | 62.1 | 610.2 | 2.298 | 428.1 | 31.27 | 121 | 38.3 | 51.7 | 12 | 121.5 | 30.8 | 7.86 | 90 | 32.6
527522.3 |  |  | 2499 | 117.3 | 56.3 | 62.6 | 31.7 | 30.4 | 0.037 | 106.6 | 11.5 | 70.1 | 70.7 | 31.7 | 0.989 | 101.9 | 482.7 | 451 | 62.2 | 610.8 | 2.314 | 428.9 | 30.53 | 120.9 | 38.3 | 51.6 | 12 | 121.5 | 30.7 | 7.86 | 89.9 | 32.8
527523.3 |  |  | 2500 | 117.2 | 56.4 | 62.6 | 31.7 | 30.3 | 0.065 | 106.7 | 11.5 | 70.1 | 70.7 | 31.7 | 0.988 | 102 | 482.7 | 450.6 | 62.3 | 611.3 | 2.339 | 428.2 | 30.36 | 120.9 | 38.4 | 51.7 | 12 | 121.6 | 30.8 | 7.86 | 89.8 | 32.8
527524.3 |  |  | 2502 | 117.2 | 56.4 | 62.8 | 31.7 | 30.4 | 0.039 | 106.9 | 11.5 | 70.1 | 70.7 | 31.8 | 0.985 | 102 | 482.7 | 450.3 | 62.3 | 611.8 | 2.35 | 428.4 | 31.32 | 121 | 38.4 | 51.8 | 12 | 121.9 | 30.8 | 7.86 | 90.3 | 32.9
527525.3 |  |  | 2500 | 118.1 | 56.4 | 62.8 | 31.7 | 30.3 | 0.045 | 106.9 | 11.5 | 70.1 | 70.7 | 31.9 | 0.985 | 102 | 482.5 | 450.2 | 62.5 | 612.3 | 2.363 | 426.7 | 31.38 | 121.1 | 38.6 | 51.8 | 12 | 121.9 | 30.8 | 7.87 | 90.7 | 32.9
527526.3 |  |  | 2500 | 119.4 | 56.6 | 62.9 | 31.8 | 30.3 | 0.044 | 106.9 | 11.5 | 70.1 | 70.7 | 31.8 | 0.985 | 102 | 481.9 | 449.7 | 62.6 | 612.9 | 2.359 | 427.2 | 31.25 | 121.1 | 38.6 | 51.8 | 12 | 121.9 | 30.8 | 7.88 | 90.9 | 33.1
527527.3 |  |  | 2499 | 119.8 | 56.6 | 63.1 | 31.8 | 30.4 | 0.063 | 106.8 | 11.5 | 70.1 | 70.7 | 31.8 | 0.989 | 102 | 481.3 | 448.9 | 62.7 | 613.4 | 2.32 | 426.3 | 31.26 | 121.1 | 38.6 | 51.9 | 12 | 122.2 | 30.8 | 7.88 | 90.8 | 33.2
527528.3 |  |  | 2500 | 119.1 | 56.7 | 63.1 | 31.8 | 30.4 | 0.046 | 106.9 | 11.5 | 70.1 | 70.7 | 31.7 | 0.985 | 102 | 481.2 | 448.6 | 62.8 | 613.9 | 2.333 | 427.5 | 31.21 | 121.1 | 38.7 | 51.9 | 12 | 121.9 | 30.8 | 7.89 | 90.5 | 33.2
527529.3 |  |  | 2500 | 118.5 | 56.7 | 63.2 | 31.8 | 30.4 | 0.04 | 107 | 11.5 | 70.1 | 70.6 | 31.7 | 0.984 | 102 | 481.1 | 448.4 | 62.8 | 614.4 | 2.314 | 428.7 | 31.34 | 121 | 38.7 | 51.9 | 12 | 121.6 | 30.8 | 7.9 | 90.5 | 33.3
527530.3 |  |  | 2499 | 118.1 | 56.8 | 63.2 | 31.8 | 30.4 | 0.067 | 106.9 | 11.5 | 70.1 | 70.6 | 31.8 | 0.989 | 102 | 480.7 | 448 | 62.9 | 615 | 2.31 | 428.5 | 30.9 | 121 | 38.6 | 51.9 | 12 | 121.9 | 30.8 | 7.9 | 90.4 | 33.3
527531.3 |  |  | 2500 | 118 | 56.8 | 63.3 | 31.8 | 30.4 | 0.049 | 107 | 11.5 | 70.1 | 70.6 | 32 | 0.985 | 102 | 480.1 | 447.3 | 62.9 | 615.4 | 2.269 | 428.1 | 30.56 | 121.1 | 38.7 | 51.9 | 12 | 122.3 | 30.8 | 7.91 | 90.5 | 33.4
527532.3 |  |  | 2500 | 118.4 | 56.8 | 63.2 | 31.8 | 30.4 | 0.029 | 107.1 | 11.5 | 70.1 | 70.5 | 32.1 | 0.984 | 102 | 479.9 | 447.1 | 63.1 | 615.9 | 2.297 | 426.8 | 31.39 | 121.3 | 38.7 | 51.9 | 12 | 122.8 | 30.8 | 7.91 | 90.7 | 33.5
527533.3 |  |  | 2499 | 118.5 | 56.8 | 63.2 | 31.8 | 30.4 | 0.045 | 107.1 | 11.5 | 70.1 | 70.5 | 32.3 | 0.988 | 101.9 | 480 | 447.3 | 63.2 | 616.3 | 2.31 | 427.5 | 31.31 | 121.5 | 38.7 | 52.1 | 12 | 123.4 | 30.8 | 7.92 | 90.7 | 33.5
527534.3 |  |  | 2500 | 118.6 | 56.9 | 63.2 | 31.8 | 30.4 | 0.054 | 107 | 11.5 | 70.1 | 70.5 | 32.4 | 0.99 | 101.9 | 479.8 | 446.9 | 63.3 | 616.7 | 2.269 | 427.7 | 30.7 | 121.6 | 38.7 | 52.1 | 12 | 123.2 | 30.8 | 7.92 | 90.6 | 33.6
527535.3 |  |  | 2500 | 118.2 | 57 | 63.1 | 31.9 | 30.4 | 0.056 | 107 | 11.5 | 70.1 | 70.4 | 32.5 | 0.989 | 101.9 | 479.7 | 446.8 | 63.4 | 617.3 | 2.25 | 428.4 | 30.61 | 121.7 | 38.7 | 52.1 | 12 | 123.1 | 30.8 | 7.93 | 90.6 | 33.6
527536.3 |  |  | 2501 | 118.3 | 57 | 63 | 31.8 | 30.4 | 0.059 | 107.1 | 11.4 | 70.1 | 70.4 | 32.6 | 0.988 | 101.9 | 479.7 | 446.8 | 63.4 | 617.7 | 2.29 | 429 | 30.59 | 121.7 | 38.7 | 52.1 | 12 | 122.8 | 30.8 | 7.93 | 90.8 | 33.7
527537.3 |  |  | 2501 | 118.6 | 57.1 | 62.9 | 31.8 | 30.4 | 0.034 | 107.2 | 11.5 | 70 | 70.5 | 32.6 | 0.983 | 101.9 | 479.5 | 446.6 | 63.6 | 618.1 | 2.282 | 428.9 | 31.31 | 121.6 | 38.7 | 52.1 | 12 | 122.5 | 30.8 | 7.93 | 91 | 33.7
527538.3 |  |  | 2501 | 119.1 | 57.1 | 62.8 | 31.8 | 30.4 | 0.028 | 107.3 | 11.5 | 70 | 70.5 | 32.6 | 0.984 | 101.9 | 479.6 | 446.7 | 63.6 | 618.4 | 2.279 | 427.8 | 31.91 | 121.6 | 38.7 | 52.1 | 12 | 122.4 | 30.8 | 7.93 | 91.2 | 33.8
527539.3 |  |  | 2499 | 119.5 | 57.2 | 62.8 | 31.8 | 30.4 | 0.04 | 107.2 | 11.4 | 70 | 70.7 | 32.7 | 0.989 | 101.9 | 479.4 | 446.4 | 63.7 | 618.9 | 2.283 | 427.8 | 31.8 | 121.5 | 38.7 | 52.1 | 12 | 122.2 | 30.8 | 7.94 | 91.2 | 33.8
527540.3 |  |  | 2500 | 119.7 | 57.2 | 62.7 | 31.8 | 30.4 | 0.047 | 107.2 | 11.4 | 70 | 70.8 | 32.7 | 0.988 | 102 | 479.1 | 446.4 | 63.7 | 619.3 | 2.241 | 427.2 | 31.26 | 121.4 | 38.6 | 52.1 | 12 | 122.1 | 30.8 | 7.94 | 91 | 33.8
527541.3 |  |  | 2500 | 119.5 | 57.2 | 62.7 | 31.8 | 30.4 | 0.052 | 107.2 | 11.4 | 70 | 71 | 32.7 | 0.988 | 101.9 | 479.1 | 446.2 | 63.8 | 619.8 | 2.282 | 428.7 | 31.02 | 121.2 | 38.6 | 52.1 | 12 | 122 | 30.8 | 7.94 | 91 | 33.9
527542.3 |  |  | 2500 | 118.9 | 57.2 | 62.6 | 31.8 | 30.4 | 0.043 | 107.2 | 11.4 | 70 | 71.1 | 32.8 | 0.99 | 102 | 479.1 | 445.9 | 63.8 | 620.2 | 2.273 | 428.8 | 30.96 | 121.3 | 38.6 | 52.1 | 12 | 122.1 | 30.8 | 7.95 | 91 | 33.9
527543.3 |  |  | 2501 | 119.4 | 57.3 | 62.5 | 31.8 | 30.4 | 0.023 | 107.5 | 11.4 | 70 | 71.1 | 32.9 | 0.984 | 101.9 | 478.7 | 445.8 | 63.8 | 620.6 | 2.283 | 428.6 | 31.93 | 121.2 | 38.6 | 52.1 | 12 | 122.4 | 30.8 | 7.95 | 91.5 | 33.9
527544.3 |  |  | 2500 | 120.3 | 57.3 | 62.5 | 31.8 | 30.4 | 0.023 | 107.5 | 11.4 | 70 | 71.1 | 32.8 | 0.983 | 101.9 | 478.9 | 445.8 | 63.9 | 621.1 | 2.333 | 428.9 | 31.77 | 121.4 | 38.6 | 52.2 | 12.1 | 122.5 | 30.8 | 7.96 | 91.9 | 34.1
527545.3 |  |  | 2500 | 121.3 | 57.3 | 62.5 | 31.8 | 30.4 | 0.026 | 107.5 | 11.4 | 70 | 71.2 | 32.9 | 0.986 | 101.9 | 478.2 | 445.2 | 64 | 621.5 | 2.291 | 429.1 | 31.76 | 121.4 | 38.6 | 52.1 | 12.1 | 122.6 | 30.7 | 7.97 | 92.1 | 34.2
527546.3 |  |  | 2500 | 121.2 | 57.2 | 62.4 | 31.8 | 30.4 | 0.026 | 107.4 | 11.4 | 70 | 71.3 | 32.9 | 0.991 | 101.9 | 478.5 | 445.3 | 63.9 | 621.9 | 2.346 | 427.6 | 31.72 | 121.5 | 38.5 | 52.1 | 12.1 | 122.6 | 30.7 | 7.97 | 92.1 | 34.2
527547.3 |  |  | 2500 | 121.1 | 57.3 | 62.4 | 31.9 | 30.4 | 0.028 | 107.4 | 11.4 | 70 | 71.3 | 33.1 | 0.985 | 101.9 | 478.3 | 444.9 | 64.1 | 622.4 | 2.278 | 428.1 | 31.64 | 121.5 | 38.6 | 52.1 | 12.1 | 122.7 | 30.8 | 7.98 | 92 | 34.3
527548.3 |  |  | 2500 | 121 | 57.3 | 62.4 | 31.8 | 30.4 | 0.028 | 107.4 | 11.4 | 70 | 71.3 | 33.1 | 0.984 | 101.9 | 478.4 | 445 | 64.1 | 622.8 | 2.291 | 428.1 | 31.72 | 121.6 | 38.6 | 52.1 | 12.1 | 122.7 | 30.8 | 7.98 | 92 | 34.4
527549.3 |  |  | 2500 | 121.1 | 57.3 | 62.4 | 31.8 | 30.4 | 0.027 | 107.4 | 11.4 | 70 | 71.3 | 33.1 | 0.986 | 101.9 | 478.3 | 445.1 | 64.2 | 623.3 | 2.303 | 428.6 | 31.67 | 121.6 | 38.6 | 52.1 | 12 | 122.8 | 30.7 | 7.99 | 92.1 | 34.4
527550.3 |  |  | 2500 | 121.1 | 57.3 | 62.3 | 31.8 | 30.5 | 0.018 | 107.4 | 11.4 | 70 | 71.3 | 33.2 | 0.984 | 101.9 | 478.3 | 445.3 | 64.2 | 623.7 | 2.333 | 429.1 | 31.89 | 121.7 | 38.6 | 52.1 | 12 | 122.9 | 30.7 | 8 | 92.3 | 34.6
527551.3 |  |  | 2500 | 121.3 | 57.3 | 62.3 | 31.9 | 30.4 | 0.021 | 107.4 | 11.4 | 70 | 71.2 | 33.2 | 0.984 | 101.9 | 478.1 | 444.6 | 64.2 | 624.2 | 2.301 | 428.7 | 31.78 | 121.7 | 38.6 | 52.1 | 12 | 122.9 | 30.7 | 8.01 | 92.4 | 34.6
527552.3 |  |  | 2500 | 121.3 | 57.3 | 62.3 | 31.9 | 30.5 | 0.025 | 107.3 | 11.4 | 70 | 71.1 | 33.3 | 0.987 | 102 | 478.3 | 444.8 | 64.3 | 624.6 | 2.302 | 427.5 | 31.6 | 121.9 | 38.6 | 52 | 12 | 123.4 | 30.7 | 8.01 | 92.4 | 34.7
527553.3 |  |  | 2500 | 121.2 | 57.3 | 62.3 | 31.9 | 30.5 | 0.043 | 107.3 | 11.4 | 70 | 70.9 | 33.4 | 0.987 | 101.9 | 478.3 | 444.7 | 64.3 | 625 | 2.284 | 427.3 | 31.67 | 122 | 38.6 | 52 | 12 | 123.5 | 30.8 | 8.02 | 92.3 | 34.7
527554.3 |  |  | 2500 | 120.8 | 57.3 | 62.3 | 31.9 | 30.4 | 0.061 | 107.1 | 11.4 | 70 | 70.9 | 33.5 | 0.986 | 102 | 478.4 | 444.9 | 64.4 | 625.5 | 2.303 | 427 | 31.51 | 122.2 | 38.6 | 51.9 | 12 | 123.4 | 30.7 | 8.03 | 92 | 34.8
527555.3 |  |  | 2500 | 120.8 | 57.3 | 62.3 | 31.9 | 30.4 | 0.055 | 107.2 | 11.4 | 70 | 70.9 | 33.5 | 0.984 | 101.9 | 478.1 | 444.6 | 64.4 | 625.8 | 2.341 | 428 | 31.55 | 122.1 | 38.6 | 51.9 | 12 | 123.6 | 30.7 | 8.04 | 92.1 | 34.8
527556.3 |  |  | 2500 | 120.9 | 57.3 | 62.2 | 31.8 | 30.4 | 0.049 | 107.2 | 11.4 | 70 | 70.9 | 33.5 | 0.985 | 102 | 478 | 444.5 | 64.4 | 626.3 | 2.372 | 429.1 | 31.82 | 122.2 | 38.7 | 51.9 | 12 | 123.9 | 30.7 | 8.05 | 92.4 | 34.9
527557.3 |  |  | 2500 | 121.5 | 57.3 | 62.2 | 31.9 | 30.4 | 0.048 | 107.2 | 11.4 | 70 | 70.9 | 33.4 | 0.984 | 102 | 477.9 | 444.1 | 64.4 | 626.6 | 2.416 | 428.9 | 31.91 | 122.3 | 38.6 | 51.8 | 12 | 123.7 | 30.7 | 8.06 | 92.5 | 34.9
527558.3 |  |  | 2500 | 121.9 | 57.3 | 62.2 | 31.9 | 30.4 | 0.053 | 107.2 | 11.4 | 70 | 71 | 33.4 | 0.988 | 102 | 477.7 | 444.2 | 64.5 | 627.1 | 2.4 | 427.9 | 31.95 | 122.3 | 38.6 | 51.8 | 12 | 123.4 | 30.7 | 8.06 | 92.6 | 35
527559.3 |  |  | 2500 | 122 | 57.3 | 62.2 | 31.9 | 30.5 | 0.059 | 106.9 | 11.4 | 70 | 71 | 33.4 | 0.987 | 102 | 477.9 | 444.2 | 64.6 | 627.4 | 2.379 | 427 | 31.97 | 122.1 | 38.6 | 51.8 | 12 | 122.9 | 30.7 | 8.07 | 92.4 | 35
527560.3 |  |  | 2499 | 122 | 57.3 | 62.2 | 31.8 | 30.4 | 0.06 | 106.7 | 11.4 | 70 | 71 | 33.4 | 0.986 | 102 | 477.7 | 443.8 | 64.6 | 627.7 | 2.315 | 426.6 | 31.95 | 121.9 | 38.6 | 51.7 | 12 | 122.8 | 30.7 | 8.08 | 92.2 | 35.1
527561.3 |  |  | 2499 | 121.9 | 57.2 | 62.2 | 31.8 | 30.4 | 0.053 | 106.7 | 11.4 | 70 | 71 | 33.3 | 0.984 | 102 | 477.7 | 443.7 | 64.6 | 628.1 | 2.266 | 427.1 | 31.88 | 121.9 | 38.6 | 51.7 | 12 | 123 | 30.7 | 8.09 | 92.3 | 35.2
527562.3 |  |  | 2501 | 121.7 | 57.1 | 62.2 | 31.8 | 30.4 | 0.041 | 106.8 | 11.4 | 70 | 70.9 | 33.3 | 0.984 | 102 | 478.1 | 443.9 | 64.6 | 628.3 | 2.249 | 428.2 | 31.87 | 121.9 | 38.6 | 51.6 | 12 | 123.3 | 30.7 | 8.1 | 92.5 | 35.3
527563.3 |  |  | 2501 | 121.9 | 57.1 | 62.1 | 31.8 | 30.4 | 0.05 | 106.8 | 11.4 | 70 | 70.9 | 33.4 | 0.982 | 102 | 477.3 | 443.6 | 64.6 | 628.8 | 2.233 | 427.6 | 32.07 | 122 | 38.6 | 51.6 | 12 | 123.2 | 30.7 | 8.11 | 92.7 | 35.3
527564.3 |  |  | 2500 | 122.1 | 57.1 | 62.1 | 31.8 | 30.4 | 0.048 | 106.8 | 11.4 | 70 | 71 | 33.6 | 0.988 | 102 | 477.4 | 443.3 | 64.7 | 629.1 | 2.251 | 428.4 | 31.88 | 122 | 38.6 | 51.6 | 12 | 123.3 | 30.7 | 8.11 | 92.8 | 35.5
527565.3 |  |  | 2500 | 122.5 | 57.1 | 62.1 | 31.9 | 30.4 | 0.052 | 106.8 | 11.4 | 70 | 71 | 33.7 | 0.988 | 101.9 | 477.3 | 443.2 | 64.7 | 629.4 | 2.257 | 427.3 | 31.97 | 121.9 | 38.6 | 51.6 | 12 | 123 | 30.7 | 8.12 | 92.8 | 35.6
527566.3 |  |  | 2500 | 122.3 | 57.1 | 62.1 | 31.9 | 30.5 | 0.05 | 106.8 | 11.4 | 70.1 | 71 | 33.8 | 0.984 | 102 | 477.1 | 442.6 | 64.8 | 629.8 | 2.207 | 427.4 | 31.98 | 121.9 | 38.6 | 51.6 | 12 | 123.2 | 30.7 | 8.12 | 92.7 | 35.6
527567.3 |  |  | 2500 | 122.3 | 57.1 | 62.1 | 31.9 | 30.5 | 0.05 | 106.9 | 11.4 | 70.1 | 71 | 33.9 | 0.986 | 102 | 477 | 442.8 | 64.7 | 630.1 | 2.178 | 427.2 | 32.16 | 121.9 | 38.6 | 51.5 | 12 | 123 | 30.7 | 8.13 | 92.6 | 35.5
527568.3 |  |  | 2500 | 122.3 | 57 | 62.1 | 31.9 | 30.5 | 0.051 | 107 | 11.4 | 70.1 | 70.9 | 34.1 | 0.986 | 101.9 | 477.4 | 443 | 64.8 | 630.4 | 2.264 | 427.9 | 32.05 | 121.8 | 38.6 | 51.4 | 12 | 122.8 | 30.7 | 8.13 | 92.7 | 35.6
527569.3 |  |  | 2500 | 122.3 | 57 | 62.1 | 31.8 | 30.5 | 0.043 | 107.1 | 11.4 | 70.1 | 71 | 34.2 | 0.984 | 101.9 | 477.1 | 442.6 | 64.8 | 630.7 | 2.198 | 427.9 | 32.18 | 121.8 | 38.6 | 51.4 | 12 | 122.9 | 30.7 | 8.13 | 92.9 | 35.7
527570.3 |  |  | 2500 | 122.5 | 56.9 | 62.1 | 31.9 | 30.5 | 0.045 | 107.1 | 11.4 | 70.1 | 71 | 34.3 | 0.986 | 101.9 | 476.9 | 442.6 | 64.9 | 631 | 2.245 | 428.8 | 32.19 | 121.8 | 38.7 | 51.4 | 12 | 123.1 | 30.7 | 8.14 | 93 | 35.8
527571.3 |  |  | 2500 | 122.7 | 56.9 | 62.1 | 31.9 | 30.6 | 0.039 | 107.1 | 11.4 | 70.1 | 71 | 34.3 | 0.988 | 101.9 | 477.2 | 442.5 | 64.9 | 631.3 | 2.298 | 428.5 | 32.05 | 121.9 | 38.6 | 51.4 | 12 | 123.6 | 30.7 | 8.14 | 93.1 | 35.8
527572.3 |  |  | 2500 | 122.7 | 56.8 | 62.1 | 32 | 30.6 | 0.041 | 107.1 | 11.4 | 70.1 | 71 | 34.4 | 0.985 | 101.9 | 476.4 | 442.2 | 64.9 | 631.6 | 2.242 | 428.3 | 32.27 | 122.1 | 38.6 | 51.3 | 12 | 124.1 | 30.7 | 8.14 | 93.2 | 35.8
527573.3 |  |  | 2500 | 122.6 | 56.8 | 62.1 | 31.9 | 30.6 | 0.046 | 107 | 11.4 | 70.1 | 71.1 | 34.4 | 0.986 | 101.9 | 476.6 | 442.1 | 65 | 631.8 | 2.244 | 427.8 | 32.06 | 122.3 | 38.6 | 51.3 | 12.1 | 124.1 | 30.7 | 8.15 | 92.9 | 35.8
527574.3 |  |  | 2500 | 122.5 | 56.8 | 62.1 | 32.1 | 30.6 | 0.045 | 107.1 | 11.4 | 70.1 | 71.1 | 34.6 | 0.985 | 101.9 | 476.7 | 442.2 | 65 | 632.1 | 2.249 | 427.6 | 32.44 | 122.3 | 38.6 | 51.2 | 12 | 123.9 | 30.7 | 8.15 | 93 | 35.9
527575.3 |  |  | 2500 | 122.8 | 56.7 | 62.1 | 31.9 | 30.6 | 0.038 | 107.2 | 11.4 | 70.1 | 71.1 | 34.7 | 0.983 | 101.9 | 476.3 | 442.1 | 65 | 632.4 | 2.226 | 427.5 | 32.31 | 122.3 | 38.6 | 51.2 | 12 | 124.1 | 30.7 | 8.16 | 93.2 | 36
527576.3 |  |  | 2500 | 123.1 | 56.7 | 62.1 | 31.9 | 30.6 | 0.03 | 107.3 | 11.4 | 70.1 | 71.1 | 34.8 | 0.986 | 101.9 | 476.1 | 441.8 | 65.1 | 632.7 | 2.233 | 428.6 | 32.39 | 122.5 | 38.7 | 51.2 | 12 | 124.2 | 30.7 | 8.16 | 93.5 | 36
527577.3 |  |  | 2500 | 123.5 | 56.7 | 62 | 31.8 | 30.6 | 0.03 | 107.3 | 11.4 | 70.1 | 71 | 34.8 | 0.987 | 101.9 | 476.1 | 441.6 | 65.1 | 633 | 2.236 | 429.4 | 32.39 | 122.5 | 38.7 | 51.1 | 12 | 124.1 | 30.7 | 8.17 | 93.6 | 36.1
527578.3 |  |  | 2499 | 123.6 | 56.7 | 62.1 | 31.9 | 30.6 | 0.032 | 107.3 | 11.4 | 70.1 | 70.7 | 34.9 | 0.987 | 101.9 | 476.2 | 441.8 | 65.1 | 633.2 | 2.251 | 429.4 | 32.37 | 122.5 | 38.7 | 51.1 | 12 | 124.1 | 30.7 | 8.17 | 93.8 | 36.1
527579.3 |  |  | 2500 | 123.8 | 56.8 | 62 | 31.8 | 30.6 | 0.034 | 107.3 | 11.4 | 70.1 | 69.7 | 34.9 | 0.986 | 101.9 | 476.2 | 441.7 | 65.1 | 633.4 | 2.266 | 429 | 32.6 | 122.4 | 38.7 | 51.1 | 12 | 123.7 | 30.7 | 8.17 | 93.8 | 36.2
527580.3 |  |  | 2500 | 123.9 | 56.8 | 62.1 | 31.9 | 30.6 | 0.038 | 107.2 | 11.4 | 70.1 | 68.8 | 35.1 | 0.986 | 101.9 | 476.5 | 442 | 65.1 | 633.7 | 2.284 | 427.3 | 32.56 | 122.3 | 38.7 | 51.1 | 12 | 123.5 | 30.7 | 8.18 | 93.7 | 36.2
527581.3 |  |  | 2500 | 124.1 | 56.8 | 62.1 | 31.8 | 30.6 | 0.034 | 107.3 | 11.4 | 70.1 | 68 | 35.1 | 0.982 | 101.9 | 476.5 | 441.9 | 65.2 | 633.9 | 2.251 | 427.4 | 32.49 | 122.3 | 38.7 | 50.9 | 12 | 123.7 | 30.7 | 8.19 | 93.7 | 36.3
527582.3 |  |  | 2500 | 124 | 56.8 | 62.1 | 31.9 | 30.6 | 0.033 | 107.3 | 11.4 | 70.1 | 67.5 | 35.2 | 0.986 | 101.9 | 475.8 | 441.5 | 65.2 | 634.2 | 2.258 | 428 | 32.31 | 122.3 | 38.7 | 50.9 | 12 | 123.8 | 30.7 | 8.19 | 93.9 | 36.3
527583.3 |  |  | 2501 | 124.1 | 56.7 | 62.1 | 31.8 | 30.6 | 0.031 | 107.3 | 11.4 | 70.1 | 67.8 | 35.2 | 0.99 | 101.9 | 475.6 | 441.3 | 65.2 | 634.5 | 2.302 | 429.4 | 32.46 | 122.2 | 38.6 | 50.8 | 12 | 123.7 | 30.7 | 8.2 | 94 | 36.4
527584.3 |  |  | 2500 | 123.9 | 56.7 | 62.1 | 31.8 | 30.7 | 0.033 | 107.3 | 11.4 | 70.1 | 68.4 | 35.3 | 0.987 | 101.9 | 475.7 | 441.4 | 65.2 | 634.8 | 2.285 | 429.1 | 32.16 | 122.2 | 38.7 | 50.8 | 12 | 123.5 | 30.7 | 8.2 | 94.1 | 36.4
527585.3 |  |  | 2500 | 124.1 | 56.7 | 62.1 | 31.9 | 30.6 | 0.03 | 107.3 | 11.4 | 70.1 | 68.9 | 35.3 | 0.986 | 101.9 | 475.6 | 441.1 | 65.3 | 635.1 | 2.282 | 429.7 | 32.61 | 122.1 | 38.7 | 50.7 | 12 | 123.4 | 30.7 | 8.2 | 94.2 | 36.6
527586.3 |  |  | 2500 | 124.4 | 56.6 | 62.1 | 31.9 | 30.7 | 0.026 | 107.3 | 11.4 | 70.1 | 69.1 | 35.4 | 0.988 | 101.9 | 475.3 | 440.9 | 65.3 | 635.3 | 2.316 | 427.3 | 32.74 | 122.1 | 38.7 | 50.6 | 12 | 123.8 | 30.7 | 8.21 | 94.3 | 36.6
527587.3 |  |  | 2500 | 124.8 | 56.6 | 62 | 31.8 | 30.6 | 0.042 | 107.2 | 11.4 | 70.1 | 69.1 | 35.6 | 0.985 | 102 | 475.2 | 440.9 | 65.3 | 635.6 | 2.368 | 427.6 | 32.67 | 122.3 | 38.7 | 50.6 | 12 | 123.8 | 30.7 | 8.22 | 94.2 | 36.7
527588.3 |  |  | 2500 | 125 | 56.5 | 62.1 | 31.8 | 30.6 | 0.049 | 107.3 | 11.4 | 70.1 | 69 | 35.6 | 0.984 | 101.9 | 475.9 | 441.1 | 65.3 | 635.8 | 2.364 | 427.6 | 32.75 | 122.3 | 38.7 | 50.6 | 12 | 123.8 | 30.7 | 8.22 | 94.3 | 36.7
527589.3 |  |  | 2500 | 124.9 | 56.4 | 62.1 | 31.9 | 30.6 | 0.058 | 107.2 | 11.4 | 70 | 69 | 35.7 | 0.985 | 102 | 475.6 | 441 | 65.4 | 636.1 | 2.374 | 428.5 | 32.52 | 122.4 | 38.7 | 50.5 | 12 | 123.9 | 30.7 | 8.23 | 94.4 | 36.8
527590.3 |  |  | 2500 | 124.8 | 56.4 | 62.1 | 31.9 | 30.7 | 0.051 | 107.2 | 11.4 | 70 | 68.9 | 35.7 | 0.988 | 101.9 | 475.5 | 440.8 | 65.4 | 636.3 | 2.382 | 428.2 | 32.62 | 122.3 | 38.7 | 50.4 | 12 | 124.1 | 30.7 | 8.24 | 94.4 | 36.8
527591.3 |  |  | 2500 | 124.7 | 56.3 | 62.1 | 31.9 | 30.7 | 0.055 | 107.1 | 11.4 | 70 | 68.9 | 35.7 | 0.984 | 102 | 475.5 | 440.7 | 65.4 | 636.6 | 2.372 | 428.9 | 32.61 | 122.6 | 38.7 | 50.4 | 12 | 124.6 | 30.7 | 8.24 | 94.5 | 36.7
527592.3 |  |  | 2500 | 124.6 | 56.3 | 62.1 | 31.8 | 30.7 | 0.049 | 107.1 | 11.4 | 70 | 68.8 | 35.7 | 0.984 | 102 | 475.4 | 440.4 | 65.6 | 636.8 | 2.332 | 427.8 | 32.59 | 122.7 | 38.7 | 50.4 | 12 | 124.9 | 30.7 | 8.25 | 94.5 | 36.6
527593.3 |  |  | 2500 | 124.6 | 56.3 | 62.1 | 31.8 | 30.6 | 0.051 | 107.1 | 11.4 | 70 | 68.9 | 35.7 | 0.985 | 102 | 475.3 | 440.5 | 65.6 | 637 | 2.301 | 428.2 | 32.54 | 122.9 | 38.7 | 50.3 | 12 | 124.9 | 30.7 | 8.25 | 94.4 | 36.4
527594.3 |  |  | 2500 | 124.7 | 56.3 | 62.1 | 31.9 | 30.7 | 0.054 | 107.1 | 11.4 | 70 | 68.8 | 35.8 | 0.984 | 102 | 475.4 | 440.6 | 65.6 | 637.3 | 2.325 | 427.1 | 32.75 | 122.9 | 38.7 | 50.3 | 12 | 124.5 | 30.7 | 8.26 | 94.4 | 36.2
527595.3 |  |  | 2500 | 124.9 | 56.2 | 62.1 | 31.9 | 30.7 | 0.043 | 107.1 | 11.4 | 70 | 68.8 | 35.8 | 0.985 | 102 | 475.4 | 440.3 | 65.6 | 637.5 | 2.293 | 427.7 | 32.71 | 123 | 38.7 | 50.2 | 12 | 124.6 | 30.7 | 8.26 | 94.5 | 35.9
527596.3 |  |  | 2501 | 124.9 | 56.2 | 62.1 | 31.9 | 30.7 | 0.044 | 107.1 | 11.4 | 70 | 68.8 | 35.9 | 0.989 | 102 | 475.3 | 440.5 | 65.6 | 637.7 | 2.314 | 427.6 | 32.58 | 123 | 38.7 | 50.2 | 12 | 125.1 | 30.7 | 8.27 | 94.7 | 35.6
527597.3 |  |  | 2501 | 125.2 | 56.2 | 62.1 | 31.9 | 30.7 | 0.04 | 107.1 | 11.4 | 70 | 68.9 | 35.9 | 0.986 | 102 | 474.8 | 440 | 65.6 | 637.9 | 2.307 | 428.8 | 32.94 | 123.2 | 38.8 | 50.2 | 12 | 124.9 | 30.7 | 8.27 | 94.8 | 35.1
527598.3 |  |  | 2500 | 125.5 | 56.1 | 62.1 | 31.8 | 30.7 | 0.039 | 107.1 | 11.4 | 70 | 68.9 | 35.8 | 0.984 | 102 | 475.2 | 440 | 65.6 | 638.2 | 2.339 | 427.7 | 32.97 | 123.2 | 38.7 | 50.1 | 12 | 124.7 | 30.7 | 8.28 | 94.9 | 34.7
527599.3 |  |  | 2500 | 125.8 | 56.1 | 62.1 | 31.8 | 30.7 | 0.041 | 107.1 | 11.4 | 70 | 68.8 | 35.8 | 0.985 | 101.9 | 475.1 | 439.9 | 65.7 | 638.4 | 2.301 | 427.5 | 33.05 | 123 | 38.7 | 50.1 | 12 | 124.3 | 30.7 | 8.28 | 94.9 | 34.3
527600.3 |  |  | 2500 | 126 | 56.1 | 62.1 | 31.8 | 30.7 | 0.047 | 107.1 | 11.4 | 70 | 68.8 | 35.8 | 0.983 | 101.9 | 474.9 | 439.7 | 65.7 | 638.6 | 2.331 | 426.4 | 33.03 | 122.9 | 38.7 | 50.1 | 12 | 124 | 30.7 | 8.29 | 94.7 | 34.1
527601.3 |  |  | 2500 | 126.2 | 56.1 | 62.1 | 31.8 | 30.7 | 0.038 | 107.1 | 11.4 | 70 | 68.8 | 35.7 | 0.984 | 101.9 | 475.2 | 440.1 | 65.7 | 638.9 | 2.352 | 426.8 | 33.05 | 122.8 | 38.7 | 50.1 | 12 | 124.3 | 30.7 | 8.3 | 94.8 | 33.9
527602.3 |  |  | 2500 | 126.2 | 56 | 62.1 | 31.8 | 30.7 | 0.039 | 107.1 | 11.4 | 70 | 68.8 | 35.6 | 0.988 | 101.9 | 475.3 | 440 | 65.8 | 638.9 | 2.337 | 426.4 | 32.99 | 122.8 | 38.7 | 50 | 12 | 124.4 | 30.7 | 8.3 | 95 | 33.8
527603.3 |  |  | 2500 | 126 | 55.9 | 62.1 | 31.9 | 30.7 | 0.04 | 107.2 | 11.4 | 70 | 68.7 | 35.3 | 0.987 | 101.9 | 474.9 | 439.6 | 65.8 | 639.2 | 2.324 | 427.5 | 33 | 122.9 | 38.7 | 49.9 | 12 | 124.3 | 30.7 | 8.31 | 95.1 | 33.7
527604.3 |  |  | 2500 | 125.9 | 56 | 62.2 | 31.8 | 30.7 | 0.037 | 107.2 | 11.4 | 70 | 68.7 | 35.2 | 0.985 | 101.9 | 475.8 | 440.2 | 65.8 | 639.3 | 2.361 | 428.1 | 33.21 | 122.8 | 38.7 | 49.9 | 12 | 124.1 | 30.7 | 8.31 | 95.2 | 33.6
527605.3 |  |  | 2500 | 126.2 | 55.9 | 62.1 | 31.8 | 30.7 | 0.037 | 107.2 | 11.4 | 70 | 68.7 | 35.1 | 0.985 | 101.9 | 475.5 | 440.2 | 65.8 | 639.6 | 2.391 | 428.9 | 33.08 | 122.7 | 38.8 | 49.9 | 12 | 124.1 | 30.7 | 8.32 | 95.3 | 33.6
527606.3 |  |  | 2501 | 126.5 | 55.9 | 62.1 | 31.8 | 30.7 | 0.039 | 107.1 | 11.4 | 70 | 68.7 | 35 | 0.983 | 102 | 475.1 | 439.5 | 65.8 | 639.8 | 2.368 | 427.7 | 33.14 | 122.8 | 38.8 | 49.9 | 12 | 124 | 30.7 | 8.32 | 95.3 | 33.5
527607.3 |  |  | 2501 | 126.7 | 55.8 | 62.1 | 31.8 | 30.7 | 0.042 | 107.1 | 11.4 | 70 | 68.8 | 34.9 | 0.984 | 101.9 | 474.8 | 439.4 | 65.8 | 640.1 | 2.394 | 427.1 | 33.28 | 122.7 | 38.8 | 49.9 | 12 | 124.1 | 30.7 | 8.33 | 95.2 | 33.5
527608.3 |  |  | 2500 | 126.7 | 55.8 | 62.2 | 31.9 | 30.8 | 0.034 | 107.2 | 11.4 | 70 | 68.8 | 34.8 | 0.989 | 101.9 | 474.6 | 439.4 | 65.8 | 640.2 | 2.357 | 427.1 | 33.13 | 122.8 | 38.8 | 49.8 | 12 | 124.4 | 30.7 | 8.34 | 95.3 | 33.4
527609.3 |  |  | 2500 | 126.8 | 55.8 | 62.1 | 31.9 | 30.8 | 0.033 | 107.2 | 11.4 | 70 | 68.8 | 34.7 | 0.985 | 101.9 | 474.6 | 439.2 | 65.8 | 640.5 | 2.385 | 427.7 | 33.38 | 122.9 | 38.8 | 49.7 | 12 | 124.6 | 30.7 | 8.34 | 95.5 | 33.4
527610.3 |  |  | 2500 | 126.9 | 55.8 | 62.1 | 31.8 | 30.8 | 0.024 | 107.3 | 11.4 | 70 | 68.8 | 34.6 | 0.987 | 101.9 | 474.5 | 438.8 | 65.9 | 640.7 | 2.422 | 429.1 | 33.41 | 123.2 | 38.8 | 49.7 | 12 | 125 | 30.6 | 8.35 | 95.7 | 33.4
527611.3 |  |  | 2500 | 127.2 | 55.8 | 62.2 | 31.8 | 30.8 | 0.03 | 107.3 | 11.4 | 70 | 68.8 | 34.6 | 0.987 | 101.9 | 474.5 | 438.9 | 65.9 | 640.9 | 2.402 | 428.9 | 33.48 | 123.4 | 38.8 | 49.7 | 12 | 125.3 | 30.6 | 8.35 | 95.9 | 33.4
527612.3 |  |  | 2500 | 127.1 | 55.7 | 62.2 | 31.9 | 30.8 | 0.029 | 107.3 | 11.4 | 70 | 68.7 | 34.6 | 0.987 | 101.9 | 474.2 | 438.8 | 65.9 | 641.1 | 2.469 | 429.1 | 33.33 | 123.7 | 38.8 | 49.7 | 12 | 125.7 | 30.7 | 8.36 | 95.9 | 33.5
527613.3 |  |  | 2500 | 127.2 | 55.7 | 62.1 | 31.9 | 30.8 | 0.03 | 107.2 | 11.4 | 70 | 68.7 | 34.6 | 0.985 | 101.9 | 474.4 | 439 | 65.9 | 641.3 | 2.398 | 427.7 | 33.26 | 123.9 | 38.8 | 49.6 | 12 | 125.8 | 30.7 | 8.37 | 95.9 | 33.4
527614.3 |  |  | 2499 | 127 | 55.7 | 62.2 | 31.8 | 30.8 | 0.028 | 107.3 | 11.4 | 70 | 68.8 | 34.5 | 0.99 | 101.9 | 474.6 | 439.4 | 65.9 | 641.4 | 2.39 | 427.8 | 33.25 | 124 | 38.8 | 49.6 | 12 | 125.3 | 30.7 | 8.37 | 95.8 | 33.4
527615.3 |  |  | 2499 | 126.8 | 55.6 | 62.2 | 31.8 | 30.8 | 0.034 | 107.3 | 11.4 | 70 | 68.8 | 34.4 | 0.99 | 101.9 | 474 | 438.8 | 66 | 641.6 | 2.387 | 427.4 | 33.31 | 123.9 | 38.8 | 49.6 | 12 | 125.2 | 30.7 | 8.38 | 95.9 | 33.5
527616.3 |  |  | 2500 | 127 | 55.6 | 62.2 | 31.8 | 30.8 | 0.041 | 107.3 | 11.4 | 70 | 68.9 | 34.4 | 0.989 | 101.9 | 474 | 438.7 | 66.1 | 641.8 | 2.388 | 428.4 | 33.58 | 124 | 38.8 | 49.5 | 12 | 125.2 | 30.7 | 8.38 | 96.2 | 33.4
527617.3 |  |  | 2501 | 127.3 | 55.6 | 62.2 | 31.9 | 30.8 | 0.05 | 106.7 | 11.4 | 70 | 68.8 | 34.4 | 0.987 | 101.9 | 474.1 | 438.8 | 66.1 | 641.9 | 2.393 | 428.1 | 33.49 | 124 | 38.7 | 49.5 | 12 | 125.4 | 30.7 | 8.39 | 96.3 | 33.4
527618.3 |  |  | 2500 | 127.9 | 55.6 | 62.2 | 31.8 | 30.8 | 0.055 | 106.7 | 11.4 | 70.1 | 68.8 | 34.4 | 0.986 | 101.9 | 473.8 | 438.7 | 66.1 | 642.1 | 2.411 | 429.4 | 33.49 | 124 | 38.7 | 49.4 | 12 | 125.4 | 30.7 | 8.4 | 96.3 | 33.3
527619.3 |  |  | 2500 | 128 | 55.5 | 62.2 | 31.8 | 30.9 | 0.059 | 106.6 | 11.4 | 70 | 68.8 | 34.3 | 0.983 | 101.9 | 474 | 438.9 | 66.1 | 642.2 | 2.449 | 428.6 | 33.51 | 124 | 38.8 | 49.4 | 12 | 125.2 | 30.6 | 8.41 | 96.2 | 33.3
527620.3 |  |  | 2500 | 128 | 55.4 | 62.2 | 31.8 | 30.9 | 0.071 | 106.6 | 11.4 | 70.1 | 69.1 | 34.4 | 0.986 | 102 | 474.4 | 439.1 | 66.1 | 642.4 | 2.408 | 428.6 | 33.35 | 124 | 38.8 | 49.3 | 12 | 124.9 | 30.7 | 8.41 | 96 | 33.2
527621.3 |  |  | 2500 | 127.6 | 55.3 | 62.2 | 31.8 | 30.8 | 0.057 | 106.6 | 11.4 | 70.1 | 69.7 | 34.4 | 0.985 | 101.9 | 473.5 | 438.7 | 66.1 | 642.6 | 2.36 | 427.8 | 33.33 | 123.9 | 38.8 | 49.2 | 12 | 125.2 | 30.6 | 8.42 | 95.9 | 33.1
527622.3 |  |  | 2500 | 127.4 | 55.2 | 62.2 | 31.9 | 30.9 | 0.061 | 106.6 | 11.4 | 70.1 | 70.4 | 34.3 | 0.988 | 102 | 474 | 438.6 | 66.2 | 642.7 | 2.431 | 427.6 | 33.45 | 124.1 | 38.8 | 49.2 | 12 | 125.8 | 30.6 | 8.42 | 96.1 | 32.9
527623.3 |  |  | 2500 | 127.1 | 55.2 | 62.2 | 31.8 | 30.9 | 0.064 | 106.5 | 11.4 | 70.1 | 70.8 | 34.3 | 0.989 | 102 | 474 | 438.8 | 66.2 | 642.8 | 2.421 | 427.1 | 33.25 | 124.2 | 38.8 | 49.2 | 12 | 125.3 | 30.6 | 8.42 | 96.1 | 32.8
527624.3 |  |  | 2500 | 127.1 | 55.2 | 62.2 | 31.8 | 30.8 | 0.067 | 106.6 | 11.4 | 70.1 | 70.9 | 34.2 | 0.985 | 102 | 473.9 | 438.4 | 66.2 | 643 | 2.399 | 428.7 | 33 | 124.1 | 38.8 | 49.2 | 12 | 124.7 | 30.7 | 8.43 | 96 | 32.7
527625.3 |  |  | 2501 | 126.9 | 55.1 | 62.2 | 31.9 | 30.8 | 0.063 | 106.5 | 11.4 | 70.1 | 70.9 | 34.2 | 0.984 | 102 | 473.5 | 438.4 | 66.2 | 643.2 | 2.409 | 429.2 | 33.32 | 123.8 | 38.8 | 49.2 | 12 | 124.4 | 30.7 | 8.43 | 95.9 | 32.7
527626.3 |  |  | 2500 | 127.1 | 55.1 | 62.2 | 31.8 | 30.9 | 0.069 | 106.5 | 11.4 | 70.1 | 70.8 | 34.2 | 0.987 | 102 | 473.9 | 438.3 | 66.2 | 643.4 | 2.432 | 429.2 | 33.43 | 123.7 | 38.8 | 49.2 | 12 | 124.3 | 30.7 | 8.43 | 95.8 | 32.6
527627.3 |  |  | 2500 | 127.2 | 55.1 | 62.2 | 31.8 | 30.9 | 0.065 | 106.4 | 11.4 | 70.1 | 70.7 | 34.1 | 0.987 | 102 | 473.6 | 438.3 | 66.2 | 643.5 | 2.42 | 427.9 | 33.01 | 123.6 | 38.8 | 49.1 | 12 | 124.4 | 30.6 | 8.43 | 95.6 | 32.4
527628.3 |  |  | 2500 | 127 | 55.2 | 62.2 | 31.8 | 30.9 | 0.07 | 106.4 | 11.4 | 70.1 | 70.6 | 34.1 | 0.985 | 102 | 474.3 | 438.5 | 66.2 | 643.7 | 2.459 | 427.5 | 33.16 | 123.7 | 38.8 | 49.2 | 12 | 124.6 | 30.6 | 8.44 | 95.4 | 32.3
527629.3 |  |  | 2500 | 127.2 | 55.1 | 62.2 | 31.8 | 31 | 0.042 | 106.5 | 11.4 | 70.1 | 70.5 | 33.9 | 0.988 | 102 | 473.7 | 438.4 | 66.2 | 643.8 | 2.453 | 427.3 | 33.51 | 123.8 | 38.8 | 49.1 | 12 | 125.4 | 30.6 | 8.44 | 95.9 | 32.2
527630.3 |  |  | 2500 | 127.6 | 55.1 | 62.2 | 31.8 | 31 | 0.042 | 106.6 | 11.4 | 70.1 | 70.5 | 33.9 | 0.987 | 102 | 473.6 | 438.4 | 66.3 | 643.9 | 2.494 | 427.8 | 33.6 | 124.2 | 38.8 | 49.1 | 12 | 126 | 30.6 | 8.44 | 96.4 | 32.1
527631.3 |  |  | 2500 | 128.3 | 55.1 | 62.2 | 31.8 | 30.9 | 0.045 | 106.7 | 11.4 | 70.1 | 70.5 | 33.9 | 0.985 | 102 | 473.4 | 438.1 | 66.3 | 644.1 | 2.496 | 428.7 | 33.64 | 124.5 | 38.8 | 49.1 | 12 | 126.4 | 30.6 | 8.44 | 96.5 | 32.2
527632.3 |  |  | 2500 | 128.4 | 55.1 | 62.2 | 31.8 | 31 | 0.038 | 106.7 | 11.4 | 70.1 | 70.6 | 33.9 | 0.985 | 102 | 473.7 | 438.1 | 66.3 | 644.2 | 2.49 | 429.2 | 33.58 | 124.8 | 38.9 | 49 | 12 | 126.8 | 30.6 | 8.45 | 96.7 | 32.1
527633.3 |  |  | 2500 | 128.3 | 55 | 62.2 | 31.8 | 31 | 0.044 | 106.6 | 11.4 | 70.1 | 70.6 | 33.9 | 0.99 | 102 | 473.3 | 438 | 66.3 | 644.3 | 2.488 | 428.4 | 33.59 | 124.9 | 38.8 | 48.9 | 12 | 126.7 | 30.7 | 8.45 | 96.6 | 32
527634.3 |  |  | 2500 | 128.1 | 55 | 62.2 | 31.8 | 31 | 0.053 | 106.6 | 11.4 | 70.1 | 70.6 | 33.8 | 0.987 | 101.9 | 473.5 | 437.9 | 66.3 | 644.4 | 2.478 | 426.7 | 33.25 | 124.7 | 38.8 | 48.9 | 12 | 125.9 | 30.6 | 8.45 | 96.3 | 32.1
527635.3 |  |  | 2500 | 127.9 | 54.9 | 62.2 | 31.8 | 31 | 0.047 | 106.7 | 11.4 | 70.1 | 70.6 | 33.8 | 0.986 | 101.9 | 473.2 | 437.7 | 66.3 | 644.6 | 2.484 | 427.3 | 33.52 | 124.4 | 38.8 | 48.9 | 12 | 125.5 | 30.7 | 8.46 | 96.4 | 32
527636.3 |  |  | 2500 | 128 | 54.9 | 62.2 | 31.8 | 31 | 0.041 | 106.7 | 11.4 | 70.1 | 70.5 | 33.7 | 0.986 | 101.9 | 473.7 | 437.8 | 66.3 | 644.7 | 2.532 | 427.6 | 33.75 | 124.3 | 38.8 | 48.9 | 12 | 125.4 | 30.6 | 8.46 | 96.6 | 32.1
527637.3 |  |  | 2500 | 128.1 | 54.9 | 62.2 | 31.8 | 31 | 0.064 | 106.6 | 11.4 | 70.1 | 70.5 | 33.7 | 0.985 | 101.9 | 473.6 | 438 | 66.4 | 644.8 | 2.498 | 427.8 | 33.13 | 124.2 | 38.8 | 48.9 | 12 | 125.5 | 30.6 | 8.46 | 96.5 | 32.1
527638.3 |  |  | 2500 | 127.7 | 55 | 62.2 | 31.8 | 31 | 0.066 | 106.6 | 11.4 | 70.1 | 70.5 | 33.7 | 0.983 | 101.9 | 473.8 | 438.1 | 66.3 | 644.9 | 2.523 | 427.9 | 33.26 | 124.2 | 38.8 | 48.8 | 12 | 125.2 | 30.6 | 8.47 | 96.2 | 32.1
527639.3 |  |  | 2500 | 127.2 | 54.9 | 62.1 | 31.8 | 31.1 | 0.068 | 106.6 | 11.4 | 70.1 | 70.5 | 33.7 | 0.99 | 101.9 | 473.7 | 438 | 66.4 | 645.1 | 2.524 | 427.8 | 33.25 | 124 | 38.8 | 48.8 | 12 | 125 | 30.6 | 8.47 | 95.9 | 32
527640.3 |  |  | 2500 | 126.7 | 54.9 | 62.1 | 31.8 | 31 | 0.065 | 106.6 | 11.4 | 70.1 | 70.5 | 33.6 | 0.986 | 101.9 | 473.9 | 438.1 | 66.4 | 645.2 | 2.514 | 427.2 | 33.07 | 124 | 38.8 | 48.8 | 12 | 125.1 | 30.6 | 8.46 | 95.6 | 32
527641.3 |  |  | 2501 | 126.8 | 54.8 | 62.1 | 31.8 | 31 | 0.044 | 106.7 | 11.4 | 70.1 | 70.5 | 33.6 | 0.987 | 101.9 | 473.9 | 438.2 | 66.4 | 645.3 | 2.501 | 427.2 | 33.56 | 124 | 38.8 | 48.7 | 12 | 125.5 | 30.7 | 8.46 | 95.8 | 32
527642.3 |  |  | 2500 | 127.4 | 54.8 | 62.1 | 31.8 | 31.1 | 0.042 | 106.8 | 11.4 | 70.1 | 70.6 | 33.6 | 0.986 | 101.9 | 474.1 | 438.4 | 66.4 | 645.4 | 2.537 | 427.1 | 33.46 | 124.2 | 38.8 | 48.7 | 12 | 126 | 30.6 | 8.46 | 96.2 | 32.1
527643.3 |  |  | 2500 | 128 | 54.8 | 61.9 | 31.8 | 31.1 | 0.049 | 108.1 | 11.4 | 70 | 70.6 | 33.5 | 0.985 | 101.9 | 474 | 438.2 | 66.4 | 645.4 | 2.512 | 427.5 | 33.68 | 124.1 | 38.8 | 48.6 | 12 | 125.2 | 30.6 | 8.46 | 96.5 | 32.1
527644.3 |  |  | 2500 | 128.5 | 54.7 | 61.9 | 31.8 | 31.1 | 0.045 | 107.7 | 11.4 | 70 | 70.7 | 33.5 | 0.984 | 101.9 | 474.2 | 438.4 | 66.4 | 645.6 | 2.517 | 427.2 | 33.75 | 124 | 38.9 | 48.6 | 12 | 124.9 | 30.6 | 8.47 | 96.7 | 32.1
527645.3 |  |  | 2500 | 128.6 | 54.7 | 61.9 | 31.8 | 31.1 | 0.05 | 107.8 | 11.4 | 70 | 70.8 | 33.4 | 0.986 | 101.9 | 473.9 | 438.1 | 66.5 | 645.6 | 2.554 | 428.7 | 33.72 | 123.8 | 38.8 | 48.6 | 12 | 124.3 | 30.6 | 8.47 | 96.9 | 32.1
527646.3 |  |  | 2499 | 128.6 | 54.7 | 61.8 | 31.8 | 31.1 | 0.055 | 107.7 | 11.4 | 70 | 70.8 | 33.5 | 0.989 | 101.9 | 474 | 438.1 | 66.5 | 645.8 | 2.514 | 428.4 | 33.58 | 123.7 | 38.8 | 48.6 | 12 | 124.4 | 30.6 | 8.47 | 96.7 | 32.1
527647.3 |  |  | 2499 | 127.9 | 54.7 | 61.8 | 31.8 | 31.1 | 0.068 | 107.7 | 11.4 | 70 | 70.9 | 33.5 | 0.985 | 101.9 | 474.1 | 438.6 | 66.4 | 645.9 | 2.523 | 428.3 | 33.01 | 123.6 | 38.8 | 48.5 | 12 | 124.3 | 30.6 | 8.48 | 96.2 | 32.1
527648.3 |  |  | 2500 | 127.1 | 54.6 | 61.8 | 31.8 | 31.1 | 0.059 | 107.7 | 11.5 | 70 | 70.9 | 33.4 | 0.985 | 101.9 | 474.1 | 438.4 | 66.4 | 646.1 | 2.534 | 427.4 | 33.17 | 123.6 | 38.8 | 48.4 | 12 | 124.6 | 30.7 | 8.48 | 96.1 | 32.1
527649.3 |  |  | 2501 | 127.3 | 54.6 | 61.8 | 31.8 | 31.1 | 0.038 | 107.9 | 11.5 | 70 | 70.9 | 33.4 | 0.984 | 101.9 | 473.6 | 438.5 | 66.5 | 646.2 | 2.552 | 427.7 | 33.69 | 123.7 | 38.8 | 48.4 | 12 | 125.4 | 30.7 | 8.48 | 96.5 | 32
527650.3 |  |  | 2500 | 128 | 54.6 | 61.8 | 31.8 | 31.1 | 0.038 | 107.5 | 11.5 | 70 | 70.9 | 33.4 | 0.984 | 101.9 | 473.7 | 438.2 | 66.5 | 646.2 | 2.567 | 427.5 | 33.66 | 124 | 38.9 | 48.3 | 12 | 126 | 30.7 | 8.49 | 96.8 | 32
527651.3 |  |  | 2498 | 128.7 | 54.6 | 61.8 | 31.8 | 31.2 | 0.042 | 107.5 | 11.5 | 70 | 70.9 | 33.4 | 0.986 | 101.9 | 473.6 | 438 | 66.5 | 646.3 | 2.566 | 428.7 | 33.51 | 124.2 | 38.9 | 48.3 | 12 | 126.3 | 30.7 | 8.49 | 96.9 | 32.1
527652.3 |  |  | 2501 | 128.6 | 54.4 | 61.8 | 31.8 | 31.2 | 0.046 | 107.5 | 11.5 | 70 | 70.9 | 33.5 | 0.988 | 101.9 | 473.8 | 438.3 | 66.5 | 646.4 | 2.561 | 429.5 | 33.76 | 124.4 | 38.9 | 48.3 | 12 | 126.1 | 30.7 | 8.49 | 96.9 | 32
527653.3 |  |  | 2499 | 128.1 | 54.4 | 61.8 | 31.8 | 31.1 | 0.069 | 107.3 | 11.5 | 70 | 70.9 | 33.5 | 0.986 | 102 | 473.6 | 438.4 | 66.5 | 646.6 | 2.529 | 429.2 | 33.08 | 124.4 | 38.9 | 48.3 | 12 | 125.5 | 30.6 | 8.49 | 96.4 | 31.9
527654.3 |  |  | 2500 | 127.4 | 54.4 | 61.8 | 31.8 | 31.1 | 0.059 | 107.4 | 11.5 | 70 | 70.9 | 33.5 | 0.985 | 101.9 | 474.1 | 438.5 | 66.5 | 646.6 | 2.514 | 429.1 | 33.05 | 124.1 | 38.9 | 48.3 | 12 | 125 | 30.6 | 8.49 | 96.2 | 32
527655.3 |  |  | 2500 | 126.8 | 54.3 | 61.8 | 31.8 | 31.2 | 0.061 | 107.4 | 11.5 | 70 | 71 | 33.5 | 0.985 | 102 | 474 | 438.5 | 66.5 | 646.6 | 2.508 | 427.4 | 33.17 | 124.2 | 38.9 | 48.3 | 12 | 125.3 | 30.6 | 8.48 | 96.2 | 32
527656.3 |  |  | 2501 | 126.7 | 54.3 | 61.8 | 31.8 | 31.2 | 0.047 | 107.4 | 11.5 | 70 | 71 | 33.4 | 0.983 | 102 | 473.8 | 438.2 | 66.5 | 646.7 | 2.511 | 427.4 | 33.21 | 124.1 | 38.9 | 48.2 | 12 | 125.3 | 30.7 | 8.48 | 96.2 | 32.1
527657.3 |  |  | 2499 | 127.2 | 54.2 | 61.7 | 31.8 | 31.2 | 0.067 | 107.3 | 11.5 | 70 | 71 | 33.4 | 0.987 | 102 | 473.7 | 438.3 | 66.5 | 646.8 | 2.534 | 428 | 33.13 | 124.2 | 38.9 | 48.2 | 12 | 125.5 | 30.6 | 8.48 | 96.2 | 32.1
527658.3 |  |  | 2500 | 127.6 | 54.3 | 61.8 | 31.8 | 31.2 | 0.057 | 107.3 | 11.5 | 70 | 71 | 33.4 | 0.991 | 102 | 473.7 | 438.1 | 66.5 | 646.8 | 2.551 | 429.2 | 33.13 | 124.1 | 38.9 | 48.2 | 12 | 125.3 | 30.7 | 8.48 | 96.3 | 32.1
527659.3 |  |  | 2500 | 127.9 | 54.3 | 61.8 | 31.8 | 31.2 | 0.056 | 107.2 | 11.5 | 70 | 70.9 | 33.4 | 0.989 | 102 | 473.5 | 438.2 | 66.5 | 646.8 | 2.534 | 429.2 | 33.15 | 124.1 | 38.9 | 48.2 | 12 | 125.2 | 30.6 | 8.47 | 96.2 | 32.1
527660.3 |  |  | 2499 | 127.7 | 54.3 | 61.8 | 31.8 | 31.2 | 0.062 | 107.1 | 11.5 | 70 | 70.8 | 33.4 | 0.988 | 102 | 473.6 | 438.3 | 66.4 | 646.8 | 2.509 | 429.1 | 33.08 | 124.1 | 38.8 | 48.1 | 12 | 125.3 | 30.6 | 8.47 | 96 | 32.1
527661.3 |  |  | 2500 | 127.4 | 54.3 | 61.8 | 31.8 | 31.2 | 0.06 | 107.1 | 11.5 | 70 | 70.7 | 33.4 | 0.984 | 102 | 473.5 | 438.3 | 66.5 | 646.9 | 2.487 | 427.7 | 33.21 | 124.1 | 38.8 | 48.2 | 12 | 125.4 | 30.7 | 8.48 | 96 | 32.2
527662.3 |  |  | 2500 | 127.4 | 54.2 | 61.8 | 31.8 | 31.2 | 0.046 | 107.2 | 11.5 | 70 | 70.7 | 33.3 | 0.984 | 102 | 474.1 | 438.5 | 66.5 | 646.9 | 2.527 | 428 | 33.96 | 124.1 | 38.8 | 48.1 | 12 | 125.3 | 30.7 | 8.47 | 96.3 | 32.2
527663.3 |  |  | 2498 | 127.3 | 54.2 | 61.7 | 31.8 | 31.2 | 0.058 | 107 | 11.5 | 70 | 70.6 | 33.4 | 0.984 | 102 | 473.8 | 438.1 | 66.5 | 647 | 2.512 | 427.2 | 33.18 | 124 | 38.8 | 48.1 | 12 | 124.7 | 30.7 | 8.48 | 96.2 | 32.2
527664.3 |  |  | 2501 | 127.6 | 54.1 | 61.7 | 31.8 | 31.2 | 0.041 | 107.1 | 11.5 | 70 | 70.6 | 33.4 | 0.988 | 102 | 473.7 | 438.3 | 66.5 | 647.1 | 2.497 | 428.1 | 33.84 | 123.8 | 38.8 | 48.1 | 12 | 124.5 | 30.7 | 8.47 | 96.3 | 32.3
527665.3 |  |  | 2500 | 127.9 | 54.1 | 61.7 | 31.8 | 31.2 | 0.039 | 107.1 | 11.5 | 70 | 71 | 33.4 | 0.99 | 102 | 473.3 | 437.9 | 66.4 | 647.1 | 2.484 | 428.3 | 33.71 | 123.7 | 38.9 | 48 | 12 | 124.7 | 30.7 | 8.47 | 96.6 | 32.3
527666.3 |  |  | 2500 | 128.6 | 54.1 | 61.7 | 31.8 | 31.2 | 0.047 | 107.1 | 11.5 | 70 | 71.1 | 33.4 | 0.985 | 101.9 | 473.4 | 438 | 66.5 | 647.1 | 2.508 | 428.4 | 33.77 | 123.6 | 38.9 | 48 | 12 | 124.6 | 30.6 | 8.47 | 96.6 | 32.4
527667.3 |  |  | 2500 | 129 | 54.1 | 61.8 | 31.8 | 31.2 | 0.037 | 107 | 11.5 | 70 | 70.7 | 33.3 | 0.984 | 101.9 | 473.6 | 438.3 | 66.6 | 647.2 | 2.481 | 427.5 | 33.54 | 123.7 | 38.9 | 48 | 12 | 124.9 | 30.6 | 8.47 | 96.7 | 32.4
527668.3 |  |  | 2500 | 129.1 | 54.1 | 61.7 | 31.7 | 31.2 | 0.035 | 107 | 11.5 | 70 | 70.1 | 33.3 | 0.986 | 101.9 | 473.7 | 438.1 | 66.6 | 647.3 | 2.477 | 427.7 | 33.81 | 123.8 | 38.9 | 48 | 12 | 125.3 | 30.6 | 8.47 | 96.9 | 32.4
527669.3 |  |  | 2499 | 128.8 | 54.1 | 61.8 | 31.8 | 31.2 | 0.055 | 106.9 | 11.5 | 70 | 69.8 | 33.3 | 0.985 | 101.9 | 473.8 | 438.1 | 66.6 | 647.4 | 2.472 | 427.2 | 33.29 | 124 | 38.9 | 47.9 | 12 | 125.7 | 30.7 | 8.47 | 96.7 | 32.5
527670.3 |  |  | 2500 | 128.3 | 54.1 | 61.7 | 31.8 | 31.2 | 0.056 | 106.9 | 11.5 | 70.1 | 69.5 | 33.3 | 0.986 | 101.9 | 473.5 | 438 | 66.6 | 647.5 | 2.478 | 426.9 | 33.29 | 124.2 | 38.9 | 47.9 | 12 | 125.9 | 30.6 | 8.48 | 96.5 | 32.5
527671.3 |  |  | 2500 | 127.5 | 54.1 | 61.7 | 31.8 | 31.2 | 0.054 | 106.8 | 11.5 | 70.1 | 69.4 | 33.3 | 0.99 | 101.9 | 473.7 | 438.1 | 66.6 | 647.6 | 2.455 | 426.9 | 33.13 | 124.2 | 38.9 | 47.9 | 12 | 125.7 | 30.7 | 8.48 | 96.2 | 32.6
527672.3 |  |  | 2500 | 127 | 54.1 | 61.7 | 31.7 | 31.2 | 0.058 | 106.8 | 11.5 | 70.1 | 69.3 | 33.3 | 0.987 | 101.9 | 474.2 | 438.5 | 66.6 | 647.7 | 2.453 | 427.8 | 33.35 | 124.2 | 38.9 | 47.8 | 12 | 125.3 | 30.6 | 8.47 | 95.8 | 32.6
527673.3 |  |  | 2500 | 126.8 | 54 | 61.7 | 31.7 | 31.3 | 0.053 | 106.9 | 11.5 | 70.1 | 69.3 | 33.3 | 0.985 | 101.9 | 473.5 | 437.8 | 66.6 | 647.7 | 2.433 | 428.6 | 33.3 | 124.1 | 38.9 | 47.8 | 12 | 125.3 | 30.6 | 8.47 | 95.8 | 32.7
527674.3 |  |  | 2501 | 127 | 53.9 | 61.8 | 31.7 | 31.3 | 0.039 | 107 | 11.5 | 70.1 | 69.3 | 33.3 | 0.984 | 101.9 | 474 | 438 | 66.6 | 647.7 | 2.427 | 428.2 | 33.73 | 124.1 | 38.9 | 47.8 | 12 | 125.5 | 30.6 | 8.46 | 96.1 | 32.7
527675.3 |  |  | 2500 | 127.9 | 53.9 | 61.7 | 31.7 | 31.3 | 0.036 | 107.1 | 11.5 | 70.1 | 69.6 | 33.4 | 0.985 | 101.9 | 474 | 438.1 | 66.6 | 647.8 | 2.463 | 427.7 | 33.96 | 124.2 | 38.9 | 47.7 | 12 | 125.4 | 30.6 | 8.46 | 96.6 | 32.7
527676.3 |  |  | 2500 | 128.7 | 53.8 | 61.8 | 31.7 | 31.3 | 0.039 | 107.1 | 11.5 | 70.1 | 70.2 | 33.3 | 0.986 | 101.9 | 473.7 | 438 | 66.6 | 647.8 | 2.458 | 427 | 33.82 | 124.2 | 38.9 | 47.7 | 12 | 125.8 | 30.6 | 8.47 | 96.9 | 32.7
527677.3 |  |  | 2499 | 129.2 | 53.8 | 61.8 | 31.7 | 31.3 | 0.04 | 107.1 | 11.5 | 70.1 | 70.3 | 33.4 | 0.986 | 101.9 | 473.7 | 437.9 | 66.6 | 647.9 | 2.456 | 426.9 | 33.68 | 124.2 | 38.9 | 47.6 | 12 | 125.8 | 30.6 | 8.47 | 96.9 | 32.8
527678.3 |  |  | 2500 | 128.8 | 53.8 | 61.8 | 31.7 | 31.3 | 0.048 | 107 | 11.5 | 70.1 | 70 | 33.4 | 0.985 | 101.9 | 473.6 | 437.9 | 66.6 | 647.9 | 2.424 | 427.2 | 33.62 | 124.3 | 38.9 | 47.6 | 12 | 125.8 | 30.6 | 8.47 | 96.7 | 32.7
527679.3 |  |  | 2499 | 128.5 | 53.8 | 61.8 | 31.7 | 31.3 | 0.051 | 107.1 | 11.5 | 70.1 | 69.8 | 33.4 | 0.985 | 101.9 | 473.8 | 438.1 | 66.6 | 648.1 | 2.405 | 428.3 | 33.35 | 124.4 | 38.9 | 47.6 | 12 | 126.2 | 30.6 | 8.48 | 96.6 | 32.8
527680.3 |  |  | 2500 | 127.7 | 53.8 | 61.8 | 31.7 | 31.3 | 0.062 | 107.2 | 11.5 | 70.1 | 69.6 | 33.5 | 0.987 | 101.9 | 473.9 | 438.1 | 66.7 | 648.1 | 2.438 | 428.1 | 33.24 | 124.3 | 39 | 47.6 | 12 | 124.9 | 30.6 | 8.48 | 96.4 | 32.8
527681.3 |  |  | 2501 | 127.3 | 53.7 | 61.8 | 31.7 | 31.3 | 0.055 | 107.2 | 11.5 | 70.1 | 69.4 | 33.4 | 0.984 | 101.9 | 474 | 438.1 | 66.7 | 648.1 | 2.437 | 428.6 | 33.45 | 124 | 39 | 47.6 | 12 | 124.4 | 30.6 | 8.48 | 96.4 | 32.8
527682.3 |  |  | 2500 | 127.1 | 53.7 | 61.8 | 31.7 | 31.3 | 0.058 | 107.2 | 11.5 | 70.1 | 69.4 | 33.4 | 0.985 | 101.9 | 473.7 | 437.9 | 66.6 | 648.2 | 2.456 | 428.2 | 33.37 | 123.8 | 38.8 | 47.6 | 12 | 124.3 | 30.6 | 8.48 | 96.3 | 32.8
527683.3 |  |  | 2500 | 127.3 | 53.7 | 61.9 | 31.7 | 31.3 | 0.065 | 107.2 | 11.5 | 70.1 | 69.3 | 33.4 | 0.988 | 101.9 | 473.7 | 438.1 | 66.7 | 648.2 | 2.412 | 428.3 | 33.26 | 123.7 | 38.9 | 47.5 | 12 | 124.2 | 30.7 | 8.48 | 96.2 | 32.8
527684.3 |  |  | 2500 | 127.2 | 53.7 | 61.8 | 31.7 | 31.3 | 0.059 | 107.2 | 11.5 | 70.1 | 69.3 | 33.5 | 0.985 | 101.9 | 473.6 | 438.1 | 66.7 | 648.3 | 2.397 | 427.7 | 33.49 | 123.6 | 38.8 | 47.5 | 12 | 124.3 | 30.6 | 8.48 | 96 | 32.8
527685.3 |  |  | 2501 | 127.3 | 53.6 | 61.8 | 31.6 | 31.4 | 0.046 | 107.3 | 11.6 | 70.1 | 69.5 | 33.5 | 0.985 | 101.9 | 473.6 | 437.9 | 66.7 | 648.3 | 2.391 | 428.3 | 33.66 | 123.6 | 38.9 | 47.4 | 12 | 124.3 | 30.6 | 8.48 | 96.1 | 32.9
527686.3 |  |  | 2500 | 127.9 | 53.6 | 61.9 | 31.7 | 31.4 | 0.057 | 107.2 | 11.5 | 70.1 | 69.6 | 33.6 | 0.985 | 101.9 | 473.4 | 437.9 | 66.7 | 648.3 | 2.399 | 428.3 | 33.3 | 123.6 | 38.9 | 47.4 | 12 | 124.8 | 30.6 | 8.48 | 96.3 | 33.1
527687.3 |  |  | 2500 | 127.9 | 53.6 | 61.8 | 31.7 | 31.4 | 0.054 | 107.2 | 11.5 | 70.1 | 69.6 | 33.6 | 0.985 | 101.9 | 473.4 | 437.9 | 66.7 | 648.4 | 2.366 | 428.9 | 33.25 | 123.7 | 39 | 47.3 | 12 | 124.8 | 30.6 | 8.47 | 96.3 | 33.2
527688.3 |  |  | 2500 | 127.8 | 53.6 | 61.9 | 31.7 | 31.4 | 0.04 | 107.3 | 11.5 | 70.1 | 69.5 | 33.6 | 0.985 | 102 | 473 | 437.8 | 66.7 | 648.5 | 2.37 | 428.5 | 33.38 | 123.9 | 39 | 47.3 | 12 | 125.4 | 30.6 | 8.47 | 96.4 | 33.1
527689.3 |  |  | 2500 | 127.5 | 53.6 | 61.8 | 31.7 | 31.4 | 0.05 | 107.2 | 11.5 | 70.1 | 69.5 | 33.6 | 0.992 | 102 | 473 | 437.7 | 66.6 | 648.5 | 2.405 | 429.3 | 33.13 | 124.2 | 38.9 | 47.3 | 12 | 126.1 | 30.6 | 8.47 | 96.6 | 33.1
527690.3 |  |  | 2500 | 127.3 | 53.6 | 61.8 | 31.7 | 31.4 | 0.05 | 107.1 | 11.5 | 70.1 | 69.5 | 33.6 | 0.989 | 102 | 473 | 437.6 | 66.7 | 648.6 | 2.404 | 427.8 | 33.05 | 124.3 | 38.9 | 47.3 | 12 | 125.9 | 30.7 | 8.47 | 96.5 | 33.1
527691.3 |  |  | 2501 | 127.7 | 53.6 | 61.8 | 31.7 | 31.4 | 0.038 | 107.2 | 11.6 | 70 | 69.4 | 33.5 | 0.986 | 102 | 473.5 | 437.8 | 66.7 | 648.6 | 2.409 | 428.1 | 33.79 | 124.4 | 38.9 | 47.3 | 12 | 125.9 | 30.7 | 8.46 | 96.7 | 33.1
527692.3 |  |  | 2500 | 127.9 | 53.5 | 61.8 | 31.7 | 31.4 | 0.041 | 107.2 | 11.5 | 70 | 69.7 | 33.6 | 0.986 | 102 | 473.7 | 437.9 | 66.7 | 648.6 | 2.386 | 428.2 | 33.6 | 124.4 | 38.9 | 47.3 | 12 | 125.9 | 30.6 | 8.47 | 96.7 | 33.2
527693.3 |  |  | 2500 | 128.6 | 53.3 | 61.8 | 31.7 | 31.4 | 0.042 | 107.2 | 11.6 | 70 | 70.8 | 33.6 | 0.985 | 102 | 473.4 | 437.9 | 66.7 | 648.6 | 2.417 | 429 | 33.73 | 124.3 | 38.9 | 47.2 | 12 | 125.5 | 30.7 | 8.47 | 96.8 | 33.3
527694.3 |  |  | 2500 | 128.7 | 53.3 | 61.8 | 31.7 | 31.4 | 0.037 | 107.1 | 11.6 | 70 | 71.2 | 33.7 | 0.987 | 102 | 473.4 | 437.9 | 66.7 | 648.7 | 2.425 | 429.3 | 33.85 | 124.3 | 38.9 | 47.2 | 12 | 125.5 | 30.6 | 8.47 | 97 | 33.3
527695.3 |  |  | 2500 | 128.9 | 53.3 | 61.8 | 31.7 | 31.4 | 0.037 | 107.2 | 11.6 | 70 | 71.3 | 33.7 | 0.988 | 102 | 473.5 | 438 | 66.7 | 648.8 | 2.413 | 429 | 33.76 | 124.3 | 38.9 | 47.2 | 12 | 125.8 | 30.7 | 8.48 | 97.2 | 33.2
527696.3 |  |  | 2500 | 128.9 | 53.2 | 61.8 | 31.7 | 31.4 | 0.042 | 107.1 | 11.6 | 70 | 71.3 | 33.6 | 0.99 | 102 | 473.2 | 437.9 | 66.7 | 648.8 | 2.439 | 427.6 | 33.79 | 124.3 | 38.9 | 47.1 | 12 | 125.7 | 30.7 | 8.48 | 97.2 | 33.3
527697.3 |  |  | 2498 | 128.5 | 53.2 | 61.8 | 31.7 | 31.4 | 0.056 | 106.9 | 11.6 | 70 | 71.4 | 33.6 | 0.986 | 102 | 473 | 437.7 | 66.7 | 648.9 | 2.412 | 427.3 | 33.17 | 124.3 | 38.9 | 47.2 | 12 | 125.8 | 30.7 | 8.48 | 96.9 | 33.3
527698.3 |  |  | 2500 | 127.7 | 53.2 | 61.9 | 31.7 | 31.4 | 0.055 | 106.8 | 11.6 | 70 | 71.5 | 33.6 | 0.988 | 101.9 | 473.4 | 438 | 66.7 | 648.9 | 2.351 | 427.4 | 33.12 | 124.3 | 38.9 | 47.2 | 12 | 125.8 | 30.7 | 8.48 | 96.4 | 33.3
527699.3 |  |  | 2500 | 127 | 53.3 | 61.8 | 31.6 | 31.4 | 0.053 | 106.8 | 11.6 | 70 | 71.4 | 33.7 | 0.983 | 101.9 | 473.3 | 437.7 | 66.7 | 648.9 | 2.366 | 428.4 | 33.11 | 124.4 | 38.9 | 47.2 | 12 | 126 | 30.6 | 8.48 | 96.1 | 33.2
527700.3 |  |  | 2501 | 126.8 | 53.2 | 61.8 | 31.6 | 31.4 | 0.055 | 106.8 | 11.6 | 70 | 71.2 | 33.7 | 0.984 | 101.9 | 473.8 | 438.2 | 66.7 | 648.8 | 2.381 | 428.5 | 33.49 | 124.3 | 38.9 | 47.2 | 12 | 125.6 | 30.6 | 8.47 | 96.1 | 33.2
527730.3 |  |  | 2500 | 127.8 | 52.9 | 61.9 | 31.6 | 31.7 | 0.047 | 107.1 | 11.6 | 70.1 | 70.3 | 33.9 | 0.989 | 102 | 473.2 | 437.5 | 66.8 | 649.6 | 2.419 | 427.6 | 33.49 | 124.2 | 38.9 | 46.8 | 12 | 125.5 | 30.6 | 8.49 | 96.6 | 33.8
527760.3 |  |  | 2500 | 127.7 | 52.8 | 61.9 | 31.4 | 31.8 | 0.04 | 107.3 | 11.6 | 70 | 70.5 | 34.8 | 0.987 | 102 | 473.1 | 437.5 | 66.8 | 650.1 | 2.315 | 428.2 | 33.66 | 124.3 | 39.1 | 46.6 | 12 | 125.1 | 30.6 | 8.47 | 96.6 | 35.7
527790.3 |  |  | 2500 | 127.2 | 52.9 | 62.3 | 31.3 | 32.1 | 0.054 | 107.1 | 11.6 | 70.1 | 69.8 | 36.1 | 0.985 | 102 | 472.9 | 437 | 67 | 650.7 | 2.453 | 428.9 | 33.11 | 123.8 | 39.2 | 46.9 | 12 | 124.2 | 30.7 | 8.48 | 95.8 | 36.8
527820.3 |  |  | 2500 | 127.9 | 53.4 | 62.9 | 31.1 | 32.2 | 0.055 | 107 | 11.6 | 70 | 70.9 | 37.1 | 0.989 | 102 | 471.5 | 434.9 | 67.2 | 650.9 | 2.361 | 427.2 | 33.35 | 123.8 | 39.3 | 47.6 | 12 | 124.4 | 30.7 | 8.46 | 96.2 | 38.1
527850.3 |  |  | 2499 | 128 | 54.4 | 63.6 | 31.1 | 32.3 | 0.047 | 106.9 | 11.6 | 70 | 68.9 | 38.6 | 0.984 | 101.9 | 469.9 | 433.4 | 67.7 | 651.6 | 2.431 | 427.9 | 33.34 | 123.7 | 39.4 | 48.4 | 12 | 125.2 | 30.7 | 8.46 | 96 | 39.7
527880.3 |  |  | 2500 | 127.6 | 55.4 | 64.3 | 31.1 | 32.4 | 0.057 | 106.8 | 11.6 | 70.1 | 69.4 | 39.4 | 0.988 | 101.9 | 468.7 | 431.6 | 68.1 | 652.3 | 2.402 | 427.9 | 33.49 | 124.4 | 39.5 | 49.6 | 12 | 124.9 | 30.7 | 8.47 | 96 | 40.5
527910.3 |  |  | 2500 | 127.8 | 57 | 65.4 | 31.1 | 32.5 | 0.046 | 107 | 11.6 | 70 | 69.1 | 40.4 | 0.986 | 101.9 | 465.5 | 427.4 | 68.7 | 653.2 | 2.302 | 427 | 33.41 | 124.1 | 39.5 | 51.3 | 12 | 125.7 | 30.7 | 8.45 | 96.2 | 41.9
527940.3 |  |  | 2500 | 127.9 | 58.8 | 67.1 | 30.8 | 32.6 | 0.055 | 107 | 11.6 | 70.1 | 69.8 | 41.9 | 0.985 | 101.9 | 461.5 | 422.2 | 69.6 | 654.2 | 2.428 | 429.7 | 33.5 | 124.5 | 39.7 | 53.2 | 12 | 126 | 30.7 | 8.44 | 96 | 43.5
527970.3 |  |  | 2500 | 128.1 | 60.6 | 68.7 | 30.8 | 32.6 | 0.035 | 107.3 | 11.6 | 70 | 69.6 | 42.7 | 0.99 | 101.9 | 456.4 | 415.8 | 70.7 | 654.4 | 2.399 | 428 | 33.86 | 126.1 | 39.8 | 55.1 | 12 | 126.9 | 30.7 | 8.44 | 96.9 | 44.4
528000.3 |  |  | 2500 | 127.6 | 61.9 | 69.9 | 30.7 | 32.6 | 0.053 | 107.1 | 11.6 | 70.1 | 69.2 | 44.1 | 0.985 | 101.9 | 452.2 | 409.7 | 71.8 | 655.4 | 2.418 | 427.5 | 33.47 | 126.3 | 39.9 | 56 | 12 | 127.5 | 30.8 | 8.41 | 96.2 | 45.9
528030.3 |  |  | 2500 | 127.9 | 62.4 | 71.1 | 30.7 | 32.6 | 0.058 | 106.9 | 11.6 | 70 | 69.9 | 45.3 | 0.986 | 101.9 | 448.9 | 404.2 | 73.1 | 655.9 | 2.423 | 428.6 | 33.67 | 126.1 | 39.8 | 56.4 | 12 | 126.3 | 30.8 | 8.41 | 96.5 | 47.3
528060.3 |  |  | 2499 | 128.9 | 62.4 | 71.9 | 30.6 | 32.4 | 0.057 | 106.8 | 11.6 | 70 | 70.1 | 46.3 | 0.986 | 102 | 445.9 | 400.2 | 73.9 | 656.4 | 2.448 | 427.2 | 33.55 | 126.5 | 39.9 | 56.3 | 12 | 126.4 | 30.8 | 8.4 | 96.9 | 48.7
528090.3 |  |  | 2500 | 128.1 | 62.6 | 72.8 | 30.6 | 32.4 | 0.059 | 106.9 | 11.6 | 70 | 70.4 | 47.2 | 0.985 | 102 | 442.4 | 396.1 | 74.7 | 656.7 | 2.336 | 428 | 33.37 | 125.3 | 40.1 | 56.6 | 12 | 125.1 | 30.8 | 8.38 | 96.2 | 49.3
528120.3 |  |  | 2500 | 128 | 63.2 | 73.7 | 30.4 | 32.4 | 0.06 | 107.1 | 11.6 | 70 | 70.2 | 48.2 | 0.989 | 102 | 439.5 | 392.2 | 75.4 | 657.3 | 2.311 | 429 | 33.49 | 125.3 | 40.2 | 57.3 | 12 | 125 | 30.8 | 8.38 | 96.4 | 50.8
528150.3 |  |  | 2500 | 127.3 | 64.2 | 74.8 | 30.4 | 32.2 | 0.063 | 107.1 | 11.6 | 70.1 | 70.7 | 49.1 | 0.985 | 101.9 | 436.8 | 388.5 | 76.4 | 657.5 | 2.277 | 427.8 | 33.15 | 125.2 | 40.3 | 58.4 | 12 | 126.1 | 30.8 | 8.4 | 96.1 | 52.3
528180.3 |  |  | 2501 | 128 | 65.5 | 75.8 | 30.3 | 32.2 | 0.055 | 107 | 11.6 | 70 | 71 | 49.7 | 0.983 | 101.9 | 434.1 | 384.1 | 77.2 | 658 | 2.347 | 428.4 | 33.46 | 126.1 | 40.3 | 59.9 | 12 | 127.8 | 30.8 | 8.35 | 96.4 | 53.4
528210.3 |  |  | 2500 | 127.4 | 66.8 | 76.8 | 30.3 | 32.1 | 0.05 | 106.9 | 11.6 | 70.1 | 69.9 | 49.9 | 0.986 | 101.9 | 431.2 | 379.2 | 78.2 | 659.3 | 2.314 | 427.9 | 33.35 | 126.1 | 40.3 | 61.2 | 12 | 128.1 | 30.9 | 8.35 | 96.6 | 54.8
528240.3 |  |  | 2500 | 127.5 | 67.7 | 77.9 | 30.2 | 32.1 | 0.037 | 106.8 | 11.6 | 70 | 69.6 | 50.5 | 0.984 | 101.9 | 427.9 | 374.8 | 79.1 | 660.1 | 2.349 | 426.8 | 33.85 | 125.8 | 40.4 | 61.7 | 12 | 127.4 | 31 | 8.34 | 96.3 | 56.2
528270.3 |  |  | 2500 | 127.6 | 68.2 | 78.9 | 30.3 | 32 | 0.059 | 106.7 | 11.6 | 70 | 69.6 | 50.9 | 0.99 | 101.9 | 424.3 | 370.3 | 80 | 661 | 2.357 | 428 | 33.34 | 126.2 | 40.3 | 62.2 | 12 | 126.9 | 31 | 8.33 | 96.4 | 57.3
528300.3 |  |  | 2500 | 127.5 | 68.5 | 79.8 | 30.2 | 31.9 | 0.059 | 106.9 | 11.6 | 70 | 69.9 | 51.3 | 0.989 | 101.9 | 421.3 | 366.2 | 80.8 | 661.6 | 2.37 | 428.6 | 33.41 | 125.4 | 40.3 | 62.6 | 12 | 124.9 | 30.9 | 8.32 | 96.3 | 58.6
528330.3 |  |  | 2500 | 127.8 | 69.3 | 80.7 | 30.2 | 31.9 | 0.056 | 107.1 | 11.6 | 70 | 69.4 | 51.7 | 0.986 | 101.9 | 418.5 | 362.6 | 81.6 | 662.6 | 2.401 | 428 | 33.48 | 125.3 | 40.3 | 63.4 | 12 | 125 | 31 | 8.3 | 96.2 | 59.8
528360.3 |  |  | 2499 | 129.2 | 70.3 | 81.8 | 30.2 | 31.9 | 0.06 | 107.2 | 11.6 | 70.1 | 71.1 | 52.6 | 0.988 | 101.9 | 415.6 | 357.8 | 82.6 | 663.2 | 2.462 | 429.6 | 33.51 | 125.8 | 40.4 | 64.6 | 12 | 125.7 | 31 | 8.3 | 97.3 | 61.1
528390.3 |  |  | 2500 | 127.5 | 71.3 | 82.8 | 30.2 | 31.8 | 0.058 | 107 | 11.6 | 70 | 69.8 | 53.2 | 0.986 | 101.9 | 412.6 | 353.5 | 83.3 | 664.7 | 2.426 | 427.7 | 33.21 | 125.1 | 40.4 | 65.6 | 12 | 125.3 | 31.1 | 8.3 | 96.5 | 62.1
528420.4 |  |  | 2500 | 127.4 | 72.4 | 83.9 | 30.2 | 31.9 | 0.046 | 106.9 | 11.6 | 70.1 | 70.4 | 53.8 | 0.989 | 101.9 | 409.1 | 348.5 | 84.3 | 665.5 | 2.397 | 426.8 | 33.92 | 125.6 | 40.5 | 66.5 | 12 | 125.2 | 31.1 | 8.32 | 96.6 | 63.4
528450.4 |  |  | 2500 | 128.6 | 73 | 84.9 | 30.2 | 31.8 | 0.047 | 106.9 | 11.6 | 70 | 69.4 | 54.3 | 0.989 | 101.9 | 405.3 | 344 | 85.2 | 666.7 | 2.49 | 428.5 | 33.73 | 125.5 | 40.6 | 67.1 | 12 | 125.7 | 31.1 | 8.3 | 97 | 64.4
528480.4 |  |  | 2500 | 127.1 | 73.4 | 85.9 | 30.1 | 31.8 | 0.059 | 107 | 11.6 | 70 | 69.3 | 55.1 | 0.984 | 101.9 | 401.6 | 339.3 | 86.2 | 667.4 | 2.451 | 427.8 | 33.37 | 125.5 | 40.7 | 67.4 | 12 | 125.4 | 31.1 | 8.27 | 96.5 | 65.7
528510.4 |  |  | 2500 | 127.4 | 74.1 | 87 | 30.1 | 31.8 | 0.038 | 107.3 | 11.6 | 70 | 69.5 | 56.2 | 0.986 | 102 | 398.2 | 334.6 | 87 | 667.8 | 2.501 | 427.9 | 33.85 | 125.2 | 40.8 | 68.2 | 12 | 125.9 | 31.1 | 8.28 | 96.6 | 66.8
528540.4 |  |  | 2500 | 127.7 | 75.1 | 88.1 | 30.1 | 31.8 | 0.056 | 107.2 | 11.6 | 70 | 72.4 | 56.9 | 0.988 | 102 | 395.2 | 329.8 | 87.9 | 668.2 | 2.466 | 428.6 | 33.43 | 125.9 | 40.9 | 69.4 | 12 | 125.8 | 31.1 | 8.26 | 97 | 68
528570.4 |  |  | 2499 | 127.9 | 76.3 | 89.2 | 30.1 | 31.9 | 0.042 | 107.1 | 11.6 | 70.1 | 70 | 58.2 | 0.989 | 101.9 | 392.1 | 325.1 | 88.8 | 669.2 | 2.461 | 427.5 | 33.37 | 125.6 | 40.8 | 70.4 | 12 | 126.9 | 31.2 | 8.25 | 96.9 | 69.1
528630.3 |  |  | 2500 | 127.9 | 77.6 | 90.8 | 30.2 | 31.9 | 0.049 | 106.1 | 11.6 | 70 | 69.1 | 60.4 | 0.986 | 101.9 | 385.7 | 316.8 | 90.6 | 672.1 | 2.429 | 427.1 | 33.62 | 126.5 | 40.9 | 71.4 | 12 | 127.7 | 31.2 | 8.25 | 97.1 | 71.4
528660.3 |  |  | 2501 | 128.1 | 78.2 | 92.1 | 30.1 | 31.9 | 0.033 | 107.3 | 11.6 | 70 | 69.7 | 60.7 | 0.986 | 101.9 | 382 | 312.6 | 91.5 | 673.1 | 2.449 | 428.5 | 34 | 126.3 | 40.9 | 72.1 | 12 | 126.9 | 31.2 | 8.25 | 97.5 | 72.4
528690.3 |  |  | 2500 | 127.6 | 79.2 | 92.7 | 30.1 | 31.8 | 0.05 | 107.3 | 11.6 | 70 | 69.9 | 61.4 | 0.988 | 101.9 | 379.7 | 309 | 92.3 | 674.1 | 2.427 | 429.3 | 33.5 | 126.1 | 41.2 | 73.2 | 12 | 126.5 | 31.1 | 8.24 | 97.3 | 73.5
528720.3 |  |  | 2500 | 127.4 | 80.4 | 93.8 | 30.1 | 31.9 | 0.046 | 106.9 | 11.6 | 70 | 69.5 | 62.5 | 0.989 | 101.9 | 375.7 | 303.8 | 93.2 | 675.2 | 2.43 | 427.3 | 33.46 | 126.1 | 41.3 | 74.4 | 11.9 | 126.6 | 31.2 | 8.25 | 97.3 | 74.5
528750.3 |  |  | 2500 | 127.8 | 81 | 94.7 | 30.1 | 31.9 | 0.048 | 107.1 | 11.6 | 70 | 70 | 61.6 | 0.988 | 102 | 374 | 300.1 | 94.1 | 677 | 2.405 | 428.6 | 33.13 | 126.2 | 41.2 | 74.9 | 11.9 | 127.3 | 31.2 | 8.24 | 97.3 | 70.9
528780.3 |  |  | 2500 | 127.4 | 81.6 | 95.7 | 30.1 | 31.9 | 0.045 | 107 | 11.6 | 70.1 | 70.4 | 61.6 | 0.99 | 101.9 | 370 | 295.5 | 95 | 678.8 | 2.389 | 427.9 | 33.22 | 126.7 | 41.1 | 75.6 | 12 | 127.5 | 31.2 | 8.26 | 97.7 | 71.2
528810.3 |  |  | 2499 | 128.2 | 82.2 | 96.4 | 30.2 | 32 | 0.051 | 106.8 | 11.6 | 70 | 70.7 | 62.4 | 0.988 | 101.9 | 366.3 | 291.9 | 95.8 | 680.3 | 2.38 | 427.1 | 33.3 | 126.6 | 41.3 | 76.1 | 12 | 127.8 | 31.1 | 8.25 | 97.5 | 72.6
528840.3 |  |  | 2501 | 128.2 | 83.1 | 97.2 | 30.2 | 31.9 | 0.052 | 106.9 | 11.6 | 70 | 68.9 | 62.6 | 0.99 | 101.9 | 363.5 | 288.2 | 96.5 | 680.7 | 2.368 | 428.8 | 33.2 | 127.3 | 41.2 | 76.9 | 12 | 128.1 | 31.2 | 8.27 | 98.1 | 72.2
528870.3 |  |  | 2500 | 127.9 | 84.2 | 97.9 | 30.2 | 31.9 | 0.048 | 107.1 | 11.6 | 70 | 70.3 | 62.8 | 0.991 | 101.9 | 360.4 | 285.1 | 97.3 | 680.8 | 2.354 | 427.3 | 33.48 | 127.1 | 41.3 | 78.3 | 12 | 128.4 | 31.3 | 8.25 | 98.3 | 71.6
528900.3 |  |  | 2500 | 127.8 | 85 | 98.7 | 30.1 | 31.9 | 0.07 | 107.1 | 11.6 | 70 | 72.2 | 62.9 | 0.99 | 101.9 | 358.5 | 281.9 | 98.1 | 681.4 | 2.28 | 428.1 | 33.29 | 127.1 | 41.2 | 79.1 | 12 | 127.1 | 31.3 | 8.26 | 97.9 | 72.3
528930.3 |  |  | 2500 | 127.5 | 85.4 | 99.5 | 30.1 | 31.9 | 0.064 | 107.1 | 11.6 | 70 | 70.7 | 63.1 | 0.989 | 101.9 | 356.3 | 277.9 | 98.8 | 682.2 | 2.29 | 428.6 | 33.51 | 126.4 | 41.3 | 79.1 | 12 | 126.4 | 31.3 | 8.27 | 98.1 | 71.9
528960.3 |  |  | 2500 | 127.4 | 85.1 | 100.2 | 30.1 | 32 | 0.06 | 107.1 | 11.6 | 70 | 69.8 | 63.3 | 0.987 | 101.9 | 353 | 274.3 | 99.6 | 682.1 | 2.228 | 427.4 | 33.42 | 126.4 | 41.3 | 78.6 | 12 | 126.3 | 31.2 | 8.24 | 97.8 | 71.4
528990.3 |  |  | 2499 | 128.2 | 84.6 | 100.7 | 30.1 | 31.9 | 0.053 | 106.9 | 11.6 | 70 | 70 | 63.4 | 0.988 | 101.9 | 352 | 272.5 | 100.1 | 682.7 | 2.207 | 428.3 | 33.25 | 126.3 | 41.6 | 78.2 | 12 | 127.4 | 31.3 | 8.25 | 97.8 | 71.6
529020.3 |  |  | 2500 | 127.8 | 84.7 | 101.3 | 30.1 | 31.9 | 0.05 | 106.9 | 11.6 | 70 | 69.7 | 63.2 | 0.989 | 101.9 | 349.4 | 270.3 | 100.6 | 682.7 | 2.211 | 428.3 | 33.38 | 126.8 | 41.7 | 78.4 | 12 | 128 | 31.3 | 8.25 | 98.1 | 72.1
529050.3 |  |  | 2500 | 128.4 | 85 | 100.3 | 30.1 | 31.9 | 0.03 | 107 | 11.6 | 70 | 71 | 63.4 | 0.99 | 101.9 | 350.1 | 271.2 | 100.8 | 683 | 2.233 | 427.3 | 33.81 | 127.1 | 41.6 | 78.7 | 12 | 129.1 | 31.3 | 8.26 | 98.5 | 72.4
529080.4 |  |  | 2500 | 128.9 | 85.1 | 99.8 | 30.2 | 31.9 | 0.044 | 107.1 | 11.6 | 70 | 68.6 | 63.8 | 0.991 | 101.9 | 352.3 | 273.1 | 100.4 | 683 | 2.22 | 427.8 | 33.96 | 127.7 | 41.7 | 78.6 | 12 | 128.8 | 31.3 | 8.26 | 98.9 | 72.5
529110.4 |  |  | 2500 | 127.7 | 84.9 | 100 | 30.2 | 31.9 | 0.053 | 107.2 | 11.6 | 69.9 | 71.3 | 63.3 | 0.987 | 101.9 | 352 | 273 | 100.4 | 683.6 | 2.169 | 429.1 | 33.6 | 127 | 41.7 | 78.6 | 12 | 127.6 | 31.3 | 8.27 | 98.3 | 72.4
529140.4 |  |  | 2500 | 128.4 | 84.8 | 99.9 | 30.2 | 31.9 | 0.061 | 107.1 | 11.6 | 70 | 70.8 | 63.2 | 0.99 | 101.9 | 352.9 | 273.4 | 100.3 | 683.5 | 2.133 | 428.5 | 33.46 | 127.1 | 41.6 | 78.5 | 12 | 126.7 | 31.3 | 8.27 | 98.2 | 71.9
529170.4 |  |  | 2499 | 128.6 | 84.7 | 100 | 30.2 | 31.9 | 0.062 | 107 | 11.6 | 69.9 | 69.3 | 62.4 | 0.99 | 101.9 | 353.6 | 273.7 | 100.3 | 683.7 | 2.096 | 427.6 | 33.47 | 127.2 | 41.6 | 78.3 | 12 | 127.1 | 31.3 | 8.28 | 98.4 | 71.7
541801.4 |  |  | 1552 | 50.1 | 44.8 | 49.9 | 30.1 | 32.1 | 0.044 | 104.1 | 11.5 | 70 | 39.4 | 26.3 | 0.761 | 102 | 441.7 | 422.9 | 52.8 | 448.3 | 1.211 | 426.4 | 8.05 | 104.1 | 38 | 40.1 | 12 | 104.3 | 31.8 | 3.39 | 54.4 | 25.1
541802.4 |  |  | 1565 | 49.5 | 44.8 | 49.9 | 30.2 | 32 | 0.035 | 104.1 | 11.5 | 70 | 39.3 | 26.3 | 0.76 | 102 | 442.8 | 423.6 | 52.7 | 448.4 | 1.215 | 426.9 | 7.76 | 104.1 | 37.9 | 40.1 | 12 | 104.3 | 31.8 | 3.39 | 54.3 | 25
541803.4 |  |  | 1598 | 48.5 | 44.9 | 49.9 | 30.2 | 32.1 | 0.019 | 104.3 | 11.5 | 70 | 39.4 | 26.3 | 0.761 | 102 | 446.1 | 426.5 | 52.7 | 448.4 | 1.241 | 425.8 | 8.17 | 104.2 | 38 | 40.1 | 12 | 104.4 | 31.8 | 3.39 | 54.4 | 25.1
541804.4 |  |  | 1633 | 48.1 | 44.8 | 49.9 | 30.1 | 32.1 | 0.016 | 104.4 | 11.5 | 70 | 39.9 | 26.3 | 0.761 | 102 | 448.9 | 429.1 | 52.8 | 448.6 | 1.228 | 427.4 | 8.38 | 104.2 | 38 | 40.1 | 12 | 104.6 | 31.7 | 3.4 | 54.4 | 25.1
541805.4 |  |  | 1666 | 48.3 | 44.8 | 49.9 | 30.2 | 32.1 | 0.005 | 104.5 | 11.5 | 70 | 41 | 26.3 | 0.759 | 102 | 452.2 | 432.1 | 52.8 | 448.6 | 1.207 | 425.8 | 8.63 | 104.3 | 38 | 40.1 | 12 | 104.7 | 31.8 | 3.4 | 54.4 | 25
541806.4 |  |  | 1699 | 48.9 | 44.8 | 49.9 | 30.2 | 32.1 | -0.013 | 104.7 | 11.5 | 70 | 42 | 26.3 | 0.761 | 102 | 455 | 435 | 52.7 | 448.6 | 1.199 | 427 | 8.9 | 104.3 | 38 | 40.1 | 12 | 104.8 | 31.7 | 3.41 | 54.6 | 25.1
541807.4 |  |  | 1731 | 49.3 | 44.7 | 50 | 30.1 | 32.1 | -0.031 | 104.9 | 11.5 | 70.1 | 43.1 | 26.3 | 0.76 | 102 | 457.6 | 437.5 | 52.8 | 448.7 | 1.207 | 426.5 | 9.18 | 104.3 | 37.9 | 40.1 | 12 | 105 | 31.8 | 3.43 | 54.8 | 25.1
541808.4 |  |  | 1762 | 49.9 | 44.6 | 49.9 | 30.1 | 32.1 | -0.067 | 105 | 11.5 | 70.1 | 44 | 26.3 | 0.758 | 102 | 459.9 | 439.6 | 52.8 | 448.8 | 1.234 | 426.9 | 9.37 | 104.4 | 37.9 | 40.1 | 12 | 105.2 | 31.8 | 3.45 | 55 | 25.1
541809.4 |  |  | 1797 | 50.5 | 44.6 | 50.1 | 30.1 | 32 | -0.108 | 105.3 | 11.5 | 70.1 | 44.9 | 26.3 | 0.761 | 102 | 463.1 | 442.6 | 52.8 | 449.1 | 1.217 | 426.5 | 9.87 | 104.6 | 38 | 40.1 | 12 | 105.7 | 31.8 | 3.47 | 55.5 | 25.1
541810.4 |  |  | 1832 | 51.5 | 44.4 | 50.1 | 30.2 | 31.9 | -0.145 | 105.5 | 11.5 | 70.1 | 45.9 | 26.3 | 0.761 | 102 | 466.5 | 445.5 | 52.8 | 449.3 | 1.235 | 427.3 | 10.37 | 104.8 | 37.9 | 40.1 | 12 | 106 | 31.7 | 3.5 | 56 | 25.2
541811.4 |  |  | 1863 | 52.7 | 44.4 | 50.1 | 30.2 | 31.9 | -0.17 | 105.6 | 11.5 | 70.1 | 46.8 | 26.3 | 0.759 | 102 | 468.6 | 447.7 | 52.9 | 449.6 | 1.214 | 426.4 | 10.63 | 104.9 | 38 | 40.1 | 12 | 106.3 | 31.8 | 3.54 | 56.3 | 25.3
541812.4 |  |  | 1893 | 53.8 | 44.3 | 50.1 | 30.2 | 31.9 | -0.209 | 105.9 | 11.5 | 70.1 | 47.8 | 26.3 | 0.761 | 102 | 471.5 | 450.2 | 52.8 | 450.1 | 1.266 | 427.8 | 10.98 | 105.1 | 37.9 | 40.1 | 12 | 106.6 | 31.7 | 3.59 | 56.8 | 25.3
541813.4 |  |  | 1924 | 54.7 | 44.3 | 50.3 | 30.2 | 32 | -0.234 | 105.7 | 11.5 | 70.1 | 48.8 | 26.3 | 0.759 | 102 | 474.3 | 452.9 | 52.8 | 450.6 | 1.234 | 428.7 | 11.37 | 105.3 | 37.9 | 40.1 | 12 | 107 | 31.7 | 3.64 | 57.2 | 25.5
541814.4 |  |  | 1955 | 55.5 | 44.3 | 50.3 | 30.2 | 32 | -0.173 | 105.8 | 11.5 | 70.1 | 49.8 | 26.3 | 0.761 | 102 | 476.9 | 455.3 | 52.8 | 451.1 | 1.28 | 426.9 | 11.74 | 105.6 | 37.9 | 40.2 | 12 | 107.5 | 31.7 | 3.69 | 57.7 | 25.6
541815.4 |  |  | 1988 | 56.4 | 44.3 | 50.4 | 30.2 | 32 | -0.203 | 106 | 11.5 | 70.1 | 50.8 | 26.3 | 0.761 | 102 | 479.4 | 457.7 | 52.9 | 451.8 | 1.3 | 427.1 | 12.15 | 105.8 | 37.9 | 40.2 | 12 | 108 | 31.8 | 3.76 | 58.1 | 25.8
541816.4 |  |  | 2021 | 57.5 | 44.3 | 50.4 | 30.2 | 31.9 | -0.251 | 106.2 | 11.5 | 70 | 51.7 | 26.3 | 0.763 | 102 | 481.4 | 459.6 | 52.9 | 452.6 | 1.293 | 429.4 | 12.71 | 106.1 | 38 | 40.3 | 12 | 108.4 | 31.8 | 3.82 | 58.6 | 25.9
541817.4 |  |  | 2053 | 58.9 | 44.2 | 50.6 | 30.2 | 31.9 | -0.305 | 106.4 | 11.4 | 70.1 | 52.7 | 26.3 | 0.76 | 102 | 483.8 | 461.8 | 53 | 453.4 | 1.26 | 428.9 | 13.23 | 106.4 | 38 | 40.4 | 12 | 109 | 31.7 | 3.9 | 59.1 | 26.1
541818.4 |  |  | 2083 | 60.3 | 44.2 | 50.7 | 30.2 | 31.9 | -0.374 | 106.6 | 11.4 | 70 | 53.7 | 26.4 | 0.76 | 102 | 486 | 463.7 | 53.1 | 454.3 | 1.257 | 422.4 | 13.6 | 107 | 38 | 40.4 | 12 | 109.5 | 31.7 | 3.98 | 59.8 | 26.2
541819.4 |  |  | 2116 | 61.6 | 44.3 | 50.7 | 30.2 | 31.9 | -0.434 | 106.6 | 11.4 | 70 | 54.7 | 26.4 | 0.766 | 102 | 487.9 | 465.5 | 53.1 | 455.3 | 1.221 | 416.2 | 14.19 | 109.7 | 38 | 40.6 | 12 | 110.2 | 31.7 | 4.08 | 60.5 | 26.3
541820.4 |  |  | 2151 | 63.3 | 44.3 | 50.8 | 30.2 | 31.9 | -0.457 | 106.9 | 11.5 | 70 | 56 | 26.4 | 0.787 | 102 | 490 | 467.5 | 53.1 | 456.4 | 1.297 | 399.3 | 15.3 | 106.5 | 38 | 40.7 | 12.1 | 106.9 | 31.8 | 4.18 | 61.5 | 26.4
541821.4 |  |  | 2180 | 65.4 | 44.4 | 50.9 | 30.2 | 31.9 | -0.521 | 107.1 | 11.5 | 70 | 57.1 | 26.4 | 0.804 | 102 | 492.1 | 469.3 | 53.1 | 457.6 | 1.295 | 396.4 | 15.76 | 106.4 | 38 | 40.8 | 12.1 | 106.8 | 32 | 4.28 | 62.4 | 26.4
541822.4 |  |  | 2210 | 67.6 | 44.4 | 51.1 | 30.2 | 31.9 | -0.585 | 106.9 | 11.4 | 70 | 58.1 | 26.5 | 0.822 | 102 | 493.9 | 471 | 53.2 | 459 | 1.16 | 403.6 | 16.35 | 106.6 | 38 | 40.9 | 12.1 | 107 | 32.1 | 4.39 | 63.2 | 26.5
541823.4 |  |  | 2242 | 69.5 | 44.4 | 51.2 | 30.1 | 31.9 | -0.522 | 107.1 | 11.4 | 70 | 59 | 26.5 | 0.837 | 102 | 496.3 | 473.2 | 53.2 | 460.4 | 1.183 | 420.2 | 17.14 | 106.9 | 37.9 | 41 | 12.1 | 107.8 | 32 | 4.51 | 64.1 | 26.6
541824.4 |  |  | 2272 | 71.1 | 44.6 | 51.3 | 30.1 | 31.9 | -0.509 | 107.4 | 11.4 | 70 | 60 | 26.6 | 0.857 | 102 | 498 | 474.9 | 53.3 | 462.2 | 1.229 | 426.4 | 17.62 | 107 | 38 | 41.1 | 12 | 107.9 | 32 | 4.62 | 64.9 | 26.7
541825.4 |  |  | 2303 | 72.7 | 44.7 | 51.4 | 30.2 | 31.9 | -0.365 | 107.8 | 11.4 | 70 | 61 | 26.6 | 0.872 | 102 | 500.1 | 476.7 | 53.3 | 464.1 | 1.173 | 425.7 | 18.12 | 107 | 38 | 41.2 | 12 | 108.4 | 32 | 4.73 | 65.8 | 26.7
541826.4 |  |  | 2335 | 74.3 | 44.8 | 51.6 | 30.2 | 31.9 | -0.331 | 108.2 | 11.4 | 70 | 62.1 | 26.6 | 0.9 | 101.9 | 502.7 | 478.9 | 53.3 | 466.3 | 1.406 | 426.7 | 19.22 | 107.6 | 37.9 | 41.3 | 12 | 109.2 | 31.9 | 4.85 | 67 | 26.7
541827.4 |  |  | 2366 | 76.2 | 44.9 | 51.8 | 30.2 | 31.9 | -0.26 | 107.4 | 11.4 | 70 | 63.1 | 26.6 | 0.914 | 101.9 | 504.5 | 480.6 | 53.4 | 468.5 | 1.549 | 427.9 | 19.53 | 108.1 | 37.9 | 41.5 | 12 | 109.4 | 31.9 | 4.96 | 68 | 26.7
541828.5 |  |  | 2398 | 77.8 | 45 | 52 | 30.2 | 31.8 | -0.322 | 107.8 | 11.5 | 70 | 64.1 | 26.7 | 0.936 | 102 | 506.4 | 482.5 | 53.5 | 471.2 | 1.511 | 426.8 | 20.01 | 108.9 | 37.9 | 41.7 | 12 | 109.8 | 31.8 | 5.07 | 69 | 26.8
541829.5 |  |  | 2432 | 79.2 | 45.1 | 52.2 | 30.2 | 31.8 | -0.206 | 107.8 | 11.4 | 70 | 65 | 26.7 | 0.949 | 102 | 508.5 | 484.3 | 53.6 | 473.8 | 1.526 | 428.5 | 20.36 | 115.5 | 37.9 | 41.7 | 12 | 116.6 | 31.8 | 5.18 | 69.8 | 26.8
541831.3 |  |  | 2486 | 81.1 | 45.4 | 52.6 | 30.2 | 31.7 | -0.229 | 108.6 | 11.4 | 70 | 67 | 26.8 | 0.981 | 102 | 511.7 | 487.2 | 53.7 | 478.9 | 1.624 | 428.9 | 22.14 | 116.1 | 37.9 | 41.9 | 12 | 116.4 | 31.7 | 5.37 | 71.5 | 26.9
541832.3 |  |  | 2498 | 83.2 | 45.5 | 52.8 | 30.3 | 31.7 | -0.126 | 108.7 | 11.4 | 70 | 68.1 | 26.8 | 0.982 | 102 | 512 | 487.4 | 53.7 | 481.8 | 1.648 | 427.5 | 22.91 | 115.2 | 38 | 42.1 | 12 | 115.2 | 31.7 | 5.46 | 72.3 | 26.9
541833.3 |  |  | 2501 | 85.9 | 45.6 | 53 | 30.3 | 31.7 | -0.154 | 108.3 | 11.4 | 70 | 69.2 | 26.9 | 0.984 | 102 | 511.8 | 487.2 | 53.8 | 484.7 | 1.64 | 426.9 | 23.22 | 114.7 | 38 | 42.2 | 12.1 | 115 | 31.7 | 5.56 | 73.3 | 27
541834.3 |  |  | 2500 | 88.5 | 45.8 | 53.2 | 30.3 | 31.7 | -0.165 | 108.4 | 11.4 | 70 | 70 | 26.9 | 0.985 | 101.9 | 511.3 | 486.7 | 53.8 | 487.7 | 1.608 | 426.9 | 23.79 | 114.5 | 37.9 | 42.3 | 12.1 | 114.8 | 31.7 | 5.65 | 74.1 | 27.1
541835.3 |  |  | 2500 | 90 | 45.9 | 53.4 | 30.3 | 31.7 | -0.063 | 108.4 | 11.4 | 70 | 70.3 | 26.9 | 0.988 | 102 | 511 | 486.3 | 53.9 | 490.7 | 1.687 | 428 | 23.94 | 114.6 | 38 | 42.4 | 12.1 | 115 | 31.6 | 5.75 | 74.6 | 27.1
541836.3 |  |  | 2499 | 91.4 | 46 | 53.7 | 30.2 | 31.6 | -0.049 | 107.9 | 11.4 | 70 | 70.5 | 27 | 0.988 | 101.9 | 510.7 | 486.1 | 54.1 | 493.8 | 1.774 | 428.5 | 23.8 | 114.5 | 37.9 | 42.4 | 12.1 | 115.2 | 31.6 | 5.84 | 75.1 | 27.2
541837.3 |  |  | 2498 | 91.7 | 46.1 | 53.8 | 30.3 | 31.6 | -0.049 | 107.9 | 11.4 | 70 | 70.5 | 27.1 | 0.987 | 101.9 | 510.2 | 485.7 | 54.2 | 496.8 | 1.787 | 428.4 | 23.46 | 114.6 | 37.9 | 42.5 | 12 | 115.7 | 31.6 | 5.92 | 75.5 | 27.3
541838.3 |  |  | 2501 | 91.9 | 46.2 | 53.9 | 30.3 | 31.6 | -0.105 | 108.3 | 11.4 | 70 | 70.5 | 27.1 | 0.985 | 101.9 | 510.4 | 485.2 | 54.3 | 499.8 | 1.778 | 428 | 24.47 | 114.7 | 38 | 42.6 | 12 | 115.7 | 31.6 | 6 | 76.3 | 27.3
541839.3 |  |  | 2498 | 92.2 | 46.3 | 54.1 | 30.3 | 31.5 | -0.073 | 108.2 | 11.4 | 70 | 70.6 | 27.1 | 0.988 | 102 | 509.7 | 484.9 | 54.3 | 502.8 | 1.732 | 426.9 | 24.83 | 114.9 | 38 | 42.8 | 12 | 116.1 | 31.6 | 6.07 | 76.7 | 27.4
541840.3 |  |  | 2501 | 92.8 | 46.5 | 54.2 | 30.3 | 31.4 | -0.031 | 108.3 | 11.4 | 70 | 70.8 | 27.2 | 0.991 | 102 | 509.9 | 484.4 | 54.4 | 505.7 | 1.812 | 426.5 | 24.22 | 114.9 | 37.9 | 42.8 | 12 | 115.9 | 31.6 | 6.14 | 77.3 | 27.5
541841.3 |  |  | 2499 | 94.2 | 46.7 | 54.3 | 30.3 | 31.4 | -0.022 | 108.1 | 11.4 | 70 | 70.8 | 27.2 | 0.99 | 102 | 509.3 | 484.4 | 54.5 | 508.9 | 1.894 | 426.4 | 25.81 | 114.8 | 37.9 | 42.9 | 12 | 115.7 | 31.5 | 6.2 | 77.5 | 27.5
541842.3 |  |  | 2498 | 94.2 | 46.8 | 54.5 | 30.3 | 31.4 | -0.04 | 108.2 | 11.4 | 70 | 70.8 | 27.3 | 0.988 | 102 | 508.6 | 483.1 | 54.6 | 511.8 | 1.82 | 427.3 | 23.07 | 114.8 | 37.9 | 43 | 12 | 116 | 31.6 | 6.26 | 78.1 | 27.6
541843.3 |  |  | 2501 | 95.3 | 46.9 | 54.6 | 30.4 | 31.3 | -0.066 | 108.2 | 11.4 | 70 | 70.8 | 27.4 | 0.986 | 102 | 508.9 | 483.3 | 54.7 | 514.4 | 1.831 | 427.6 | 25.91 | 115 | 37.9 | 43.1 | 12 | 116.6 | 31.6 | 6.32 | 78.7 | 27.7
541844.3 |  |  | 2501 | 95.5 | 47 | 54.8 | 30.4 | 31.3 | -0.025 | 107.9 | 11.4 | 70 | 70.9 | 27.4 | 0.99 | 102 | 508.6 | 483.1 | 54.8 | 517.3 | 1.863 | 428.3 | 25.6 | 115.2 | 37.9 | 43.1 | 12 | 117 | 31.6 | 6.38 | 78.8 | 27.8
541845.3 |  |  | 2502 | 96.7 | 47.1 | 54.9 | 30.3 | 31.3 | 0.009 | 107.8 | 11.4 | 70 | 71 | 27.4 | 0.988 | 102 | 508.3 | 482.5 | 55 | 519.9 | 1.902 | 427.1 | 25.02 | 115.3 | 37.9 | 43.2 | 12 | 116.8 | 31.5 | 6.43 | 78.9 | 27.8
541846.3 |  |  | 2500 | 96.6 | 47.2 | 55 | 30.3 | 31.2 | -0.003 | 108 | 11.4 | 70 | 71 | 27.6 | 0.986 | 102 | 507.6 | 481.8 | 55.1 | 522.6 | 1.825 | 427.3 | 24.2 | 115.6 | 37.9 | 43.3 | 12 | 117.4 | 31.5 | 6.49 | 79.3 | 27.9
541847.3 |  |  | 2501 | 96.9 | 47.3 | 55.1 | 30.4 | 31.2 | -0.017 | 107.6 | 11.4 | 70 | 71.1 | 27.6 | 0.991 | 102 | 507.4 | 481.8 | 55.2 | 525.2 | 1.919 | 426.5 | 26.34 | 115.9 | 38 | 43.4 | 12 | 118 | 31.5 | 6.54 | 79.6 | 28
541848.3 |  |  | 2500 | 97 | 47.4 | 55.2 | 30.4 | 31.2 | 0.01 | 107.3 | 11.4 | 70 | 71.7 | 27.7 | 0.991 | 102 | 507.1 | 481.4 | 55.3 | 527.7 | 1.945 | 427.4 | 25.25 | 116.3 | 38 | 43.5 | 12.1 | 118 | 31.4 | 6.59 | 79.7 | 28.1
541849.3 |  |  | 2502 | 97.8 | 47.5 | 55.3 | 30.4 | 31.2 | -0.029 | 107.6 | 11.4 | 70 | 72 | 27.7 | 0.986 | 102 | 507.3 | 481.2 | 55.4 | 530.1 | 1.964 | 428.1 | 26.36 | 116.5 | 38 | 43.7 | 12.1 | 117.9 | 31.4 | 6.64 | 79.9 | 28.1
541850.3 |  |  | 2500 | 98.6 | 47.6 | 55.4 | 30.4 | 31.1 | -0.022 | 107.6 | 11.4 | 70 | 71.8 | 27.8 | 0.985 | 102 | 506.8 | 480.8 | 55.5 | 532.5 | 1.994 | 428.5 | 25.92 | 116.5 | 38 | 43.7 | 12.1 | 118.1 | 31.4 | 6.68 | 80.1 | 28.2
541851.3 |  |  | 2498 | 99.1 | 47.7 | 55.6 | 30.4 | 31.1 | 0.031 | 107.7 | 11.4 | 70 | 71.5 | 27.8 | 0.983 | 102 | 506.1 | 480.1 | 55.6 | 534.8 | 1.984 | 428 | 25.17 | 116.7 | 38 | 43.8 | 12.1 | 118.1 | 31.4 | 6.73 | 80.2 | 28.3
541852.3 |  |  | 2500 | 99.6 | 47.8 | 55.7 | 30.5 | 31.1 | 0.025 | 107.7 | 11.4 | 70.1 | 71.2 | 27.9 | 0.985 | 102 | 505.7 | 479.6 | 55.7 | 537.3 | 2.005 | 428.1 | 25.79 | 117 | 38 | 44 | 12.1 | 118.3 | 31.4 | 6.77 | 80.5 | 28.3
541853.3 |  |  | 2500 | 99.9 | 47.9 | 55.9 | 30.5 | 31.1 | 0.016 | 107.9 | 11.4 | 70.1 | 71 | 28 | 0.989 | 102 | 505.4 | 479.2 | 55.8 | 539.4 | 2.019 | 427.3 | 26.29 | 117.3 | 38.1 | 44.1 | 12 | 118.2 | 31.4 | 6.81 | 80.8 | 28.4
541854.3 |  |  | 2500 | 100.3 | 48.1 | 56 | 30.5 | 31 | 0.012 | 107.9 | 11.4 | 70.1 | 70.8 | 28.1 | 0.988 | 102 | 505.2 | 479.1 | 55.8 | 541.4 | 2.09 | 427.3 | 25.85 | 117.3 | 38.1 | 44.3 | 12 | 118.3 | 31.3 | 6.84 | 81.2 | 28.5
541855.3 |  |  | 2501 | 101 | 48.2 | 56.1 | 30.6 | 31 | 0.007 | 107.5 | 11.4 | 70.1 | 70.8 | 28.2 | 0.985 | 102 | 505.2 | 478.9 | 55.9 | 543.4 | 2.065 | 427.2 | 27.33 | 117.3 | 38.1 | 44.4 | 12 | 118.4 | 31.3 | 6.88 | 81.4 | 28.6
541856.3 |  |  | 2498 | 100.9 | 48.4 | 56.2 | 30.5 | 31 | 0.02 | 107.3 | 11.4 | 70.1 | 70.7 | 28.2 | 0.988 | 102 | 504.3 | 478.1 | 56.1 | 545.4 | 1.983 | 428.4 | 24.99 | 117.5 | 38.1 | 44.5 | 12 | 118.7 | 31.3 | 6.91 | 81.4 | 28.6
541857.3 |  |  | 2503 | 100.5 | 48.6 | 56.3 | 30.6 | 30.9 | 0 | 107.5 | 11.4 | 70.1 | 70.6 | 28.3 | 0.986 | 102 | 504.5 | 478.2 | 56.2 | 547.4 | 2.001 | 428.5 | 26.64 | 117.7 | 38.1 | 44.6 | 12 | 118.8 | 31.3 | 6.94 | 81.8 | 28.7
541858.3 |  |  | 2499 | 100.5 | 48.7 | 56.4 | 30.6 | 30.9 | 0.024 | 107.4 | 11.4 | 70.1 | 70.6 | 28.3 | 0.987 | 102 | 503.5 | 477.2 | 56.2 | 549.3 | 1.939 | 428.9 | 26.37 | 117.8 | 38.1 | 44.7 | 12 | 118.8 | 31.3 | 6.97 | 81.9 | 28.8
541859.3 |  |  | 2502 | 100.5 | 48.8 | 56.4 | 30.6 | 30.9 | 0.004 | 107.6 | 11.4 | 70.1 | 70.6 | 28.3 | 0.99 | 102 | 503.2 | 476.7 | 56.3 | 551.3 | 1.934 | 427.7 | 26.01 | 117.7 | 38.2 | 44.8 | 12 | 118.4 | 31.3 | 7 | 82.2 | 28.8
541860.3 |  |  | 2502 | 101.5 | 48.9 | 56.6 | 30.6 | 30.9 | -0.013 | 107.7 | 11.4 | 70.1 | 70.6 | 28.4 | 0.99 | 102 | 503.4 | 476.7 | 56.4 | 553.2 | 1.936 | 427.3 | 27.71 | 117.6 | 38.2 | 45 | 12 | 118.3 | 31.3 | 7.02 | 82.7 | 28.9
541861.3 |  |  | 2499 | 102.3 | 49.1 | 56.7 | 30.6 | 30.8 | 0.003 | 107.7 | 11.4 | 70.1 | 70.5 | 28.4 | 0.988 | 102 | 502.2 | 475.9 | 56.6 | 555.1 | 1.973 | 427.1 | 27.54 | 117.6 | 38.1 | 45.1 | 12 | 118.6 | 31.2 | 7.05 | 82.8 | 28.9
541862.3 |  |  | 2500 | 103.3 | 49.2 | 56.8 | 30.7 | 30.8 | 0.063 | 107.7 | 11.4 | 70.1 | 70.5 | 28.4 | 0.989 | 102 | 502.1 | 475.6 | 56.6 | 557 | 1.997 | 428.5 | 26.41 | 117.7 | 38.1 | 45.2 | 12 | 118.8 | 31.2 | 7.07 | 83 | 29
541863.3 |  |  | 2502 | 104 | 49.3 | 56.8 | 30.7 | 30.8 | 0.046 | 107.5 | 11.4 | 70.1 | 70.5 | 28.4 | 0.986 | 102 | 502.4 | 475.6 | 56.7 | 558.9 | 2.039 | 428.8 | 27.83 | 117.8 | 38.1 | 45.3 | 12 | 118.9 | 31.2 | 7.09 | 83.2 | 29.1
541864.3 |  |  | 2499 | 104.3 | 49.4 | 56.9 | 30.7 | 30.8 | 0.062 | 107.2 | 11.4 | 70.1 | 70.6 | 28.4 | 0.986 | 102 | 501.5 | 475 | 56.8 | 560.6 | 1.973 | 428.8 | 28.11 | 118.1 | 38.2 | 45.4 | 12 | 119.7 | 31.2 | 7.12 | 83.3 | 29.2
541865.3 |  |  | 2500 | 104.7 | 49.6 | 57.1 | 30.7 | 30.7 | 0.049 | 107.2 | 11.4 | 70.1 | 70.5 | 28.6 | 0.991 | 102 | 501.2 | 474.5 | 56.9 | 562.2 | 2.011 | 428.9 | 27.03 | 118.4 | 38.1 | 45.6 | 12 | 120.1 | 31.2 | 7.14 | 83.5 | 29.3
541866.3 |  |  | 2500 | 104.8 | 49.7 | 57.3 | 30.7 | 30.7 | 0.035 | 107.4 | 11.4 | 70.1 | 70.5 | 28.6 | 0.987 | 102 | 501 | 474.3 | 57.1 | 563.7 | 1.96 | 427.5 | 27.19 | 118.8 | 38.2 | 45.7 | 12 | 120.4 | 31.2 | 7.16 | 83.7 | 29.3
541867.3 |  |  | 2500 | 104.8 | 49.8 | 57.3 | 30.7 | 30.7 | 0.033 | 107.5 | 11.4 | 70.1 | 70.6 | 28.7 | 0.99 | 102 | 500.6 | 473.6 | 57.1 | 565.2 | 1.99 | 427.2 | 28.04 | 119.1 | 38.2 | 45.8 | 12.1 | 120.4 | 31.2 | 7.17 | 83.9 | 29.3
541868.3 |  |  | 2500 | 105.3 | 49.9 | 57.4 | 30.8 | 30.7 | 0.057 | 107.3 | 11.4 | 70 | 70.6 | 28.8 | 0.99 | 101.9 | 500.2 | 473.3 | 57.3 | 566.6 | 2.003 | 428 | 27.51 | 118.9 | 38.2 | 45.9 | 12.1 | 119.7 | 31.2 | 7.19 | 83.9 | 29.4
541869.3 |  |  | 2499 | 105.3 | 50.1 | 57.5 | 30.8 | 30.7 | 0.03 | 107.4 | 11.4 | 70 | 70.6 | 28.8 | 0.988 | 101.9 | 500.1 | 472.9 | 57.3 | 568.1 | 1.986 | 428.9 | 27.9 | 118.9 | 38.1 | 46.1 | 12.1 | 119.7 | 31.1 | 7.21 | 84.3 | 29.4
541870.3 |  |  | 2500 | 105.5 | 50.2 | 57.7 | 30.8 | 30.7 | 0.057 | 107.2 | 11.4 | 70 | 70.5 | 28.8 | 0.987 | 101.9 | 499 | 472.2 | 57.4 | 569.4 | 1.95 | 428.9 | 27.68 | 118.9 | 38.2 | 46.2 | 12 | 119.9 | 31.1 | 7.23 | 84.1 | 29.6
541871.3 |  |  | 2502 | 105.5 | 50.3 | 57.8 | 30.8 | 30.7 | 0.031 | 107.4 | 11.4 | 70 | 70.5 | 28.9 | 0.987 | 101.9 | 499.2 | 471.8 | 57.6 | 570.7 | 1.968 | 428.9 | 27.34 | 118.9 | 38.2 | 46.3 | 12 | 119.6 | 31.2 | 7.25 | 84.3 | 29.6
541872.3 |  |  | 2500 | 106.5 | 50.5 | 57.8 | 30.8 | 30.6 | 0.014 | 107.6 | 11.4 | 70 | 70.5 | 29 | 0.988 | 102 | 499 | 472 | 57.7 | 572.1 | 2.007 | 427.3 | 28.88 | 119 | 38.2 | 46.3 | 12 | 120.3 | 31.2 | 7.27 | 84.7 | 29.7
541873.3 |  |  | 2500 | 106.9 | 50.6 | 57.9 | 30.9 | 30.7 | 0.037 | 107.4 | 11.4 | 70 | 70.5 | 29.1 | 0.99 | 101.9 | 498.9 | 471.6 | 57.7 | 573.4 | 2.033 | 427.3 | 28.1 | 119.1 | 38.2 | 46.5 | 12 | 120.4 | 31.1 | 7.29 | 84.7 | 29.8
541874.3 |  |  | 2500 | 107.1 | 50.7 | 58 | 30.9 | 30.6 | 0.045 | 107.3 | 11.4 | 70 | 70.5 | 29.1 | 0.989 | 102 | 498 | 470.9 | 57.8 | 574.8 | 1.996 | 426.6 | 27.57 | 119.4 | 38.2 | 46.6 | 12 | 120.8 | 31.1 | 7.3 | 84.9 | 29.8
541875.3 |  |  | 2501 | 107.1 | 50.8 | 58.2 | 30.9 | 30.6 | 0.004 | 107.5 | 11.4 | 70 | 70.5 | 29.1 | 0.986 | 102 | 497.9 | 470.3 | 57.9 | 575.9 | 1.952 | 428.2 | 28.58 | 119.5 | 38.2 | 46.7 | 12 | 120.8 | 31.1 | 7.32 | 85.3 | 29.9
541876.3 |  |  | 2499 | 107.7 | 50.9 | 58.4 | 30.9 | 30.5 | 0.024 | 107.4 | 11.4 | 70 | 70.5 | 29.2 | 0.986 | 102 | 497.8 | 470.3 | 58.1 | 577.2 | 1.928 | 427.5 | 28.61 | 119.6 | 38.1 | 46.8 | 12 | 120.8 | 31.1 | 7.34 | 85.2 | 29.9
541877.3 |  |  | 2501 | 108.2 | 51.1 | 58.4 | 30.9 | 30.5 | 0.034 | 106.8 | 11.4 | 70 | 70.6 | 29.3 | 0.989 | 102 | 497.1 | 469.6 | 58.2 | 578.3 | 1.973 | 428.3 | 27.5 | 119.5 | 38.1 | 46.9 | 12 | 120.3 | 31.1 | 7.35 | 85.3 | 29.9
541878.3 |  |  | 2502 | 108.5 | 51.2 | 58.6 | 31 | 30.5 | 0.007 | 107 | 11.4 | 70 | 70.7 | 29.3 | 0.99 | 102 | 497.4 | 469.7 | 58.3 | 579.3 | 2.046 | 427.3 | 28.84 | 119.3 | 38.1 | 47.1 | 12 | 120 | 31.1 | 7.37 | 85.5 | 30.1
541879.3 |  |  | 2500 | 108.9 | 51.3 | 58.6 | 31.1 | 30.5 | 0.017 | 107 | 11.4 | 70 | 70.8 | 29.4 | 0.988 | 102 | 497.1 | 469.3 | 58.3 | 580.4 | 2.014 | 427.3 | 29 | 119.2 | 38.1 | 47.2 | 12 | 119.9 | 31.1 | 7.38 | 85.5 | 30.1
541880.3 |  |  | 2500 | 109 | 51.4 | 58.6 | 31.1 | 30.6 | 0.02 | 107 | 11.4 | 70 | 70.7 | 29.5 | 0.99 | 102 | 496.5 | 468.6 | 58.3 | 581.5 | 2.003 | 426.7 | 28.08 | 119 | 38.2 | 47.3 | 12 | 119.4 | 31.1 | 7.4 | 85.7 | 30.2
541881.3 |  |  | 2501 | 109.7 | 51.6 | 58.8 | 31.2 | 30.5 | 0.006 | 107.1 | 11.4 | 70 | 70.5 | 29.6 | 0.987 | 102 | 496.6 | 468.7 | 58.4 | 582.7 | 2.081 | 427.6 | 29.57 | 118.8 | 38.1 | 47.5 | 12 | 119.4 | 31.1 | 7.41 | 86 | 30.3
541882.3 |  |  | 2499 | 110.2 | 51.6 | 58.9 | 31.1 | 30.4 | 0.022 | 107 | 11.4 | 70 | 70.1 | 29.6 | 0.989 | 102 | 496 | 468.3 | 58.6 | 583.6 | 2.126 | 427.3 | 28.64 | 118.8 | 38.1 | 47.5 | 12 | 119.6 | 31.1 | 7.43 | 86.3 | 30.3
541883.3 |  |  | 2500 | 111 | 51.9 | 58.9 | 31.2 | 30.5 | 0.015 | 107 | 11.4 | 70 | 69.8 | 29.7 | 0.988 | 102 | 495.9 | 467.7 | 58.6 | 584.6 | 2.091 | 427.9 | 28.42 | 118.8 | 38.2 | 47.7 | 12.1 | 119.8 | 31.1 | 7.44 | 86.6 | 30.4
541884.3 |  |  | 2501 | 111.1 | 52 | 59 | 31.2 | 30.5 | 0.002 | 107.1 | 11.4 | 70 | 69.7 | 29.7 | 0.989 | 102 | 495.6 | 467.3 | 58.7 | 585.7 | 2.106 | 428 | 29.01 | 118.8 | 38.1 | 47.8 | 12.1 | 120 | 31.1 | 7.46 | 86.7 | 30.4
541885.3 |  |  | 2499 | 111.3 | 52.2 | 59.1 | 31.2 | 30.4 | 0.002 | 107.1 | 11.4 | 70 | 69.4 | 29.7 | 0.988 | 102 | 495.2 | 467.1 | 58.8 | 586.8 | 2.079 | 427.9 | 29.67 | 119 | 38.1 | 47.9 | 12.1 | 120.7 | 31 | 7.47 | 86.8 | 30.5
541886.3 |  |  | 2499 | 111.4 | 52.3 | 59.2 | 31.3 | 30.4 | -0.005 | 107.2 | 11.4 | 70 | 69.3 | 30 | 0.985 | 102 | 495.4 | 466.8 | 58.8 | 587.8 | 2.054 | 426.5 | 29.57 | 119.2 | 38.2 | 48.1 | 12.1 | 121.3 | 31.1 | 7.49 | 86.9 | 30.7
541887.3 |  |  | 2500 | 111.7 | 52.4 | 59.3 | 31.3 | 30.4 | 0.071 | 107.3 | 11.4 | 70 | 69.2 | 30.1 | 0.988 | 102 | 495.2 | 466.9 | 58.9 | 588.7 | 2.114 | 426.7 | 29.39 | 119.5 | 38.2 | 48.2 | 12 | 121.8 | 31 | 7.5 | 87.1 | 30.7
541888.3 |  |  | 2500 | 111.5 | 52.6 | 59.4 | 31.3 | 30.4 | 0.085 | 107.2 | 11.4 | 70 | 69.1 | 30.1 | 0.987 | 102 | 494.7 | 466.2 | 59.1 | 589.6 | 2.068 | 426.5 | 28.63 | 119.7 | 38.1 | 48.3 | 12.1 | 121.5 | 31 | 7.52 | 87.1 | 30.7
541889.3 |  |  | 2502 | 111.7 | 52.6 | 59.5 | 31.3 | 30.4 | 0.054 | 107.5 | 11.4 | 70 | 69.2 | 30.1 | 0.985 | 102 | 494.4 | 465.6 | 59.2 | 590.4 | 2.051 | 428.1 | 29.42 | 119.7 | 38.1 | 48.4 | 12.1 | 121.2 | 31.1 | 7.54 | 87.6 | 30.8
541890.3 |  |  | 2501 | 112.2 | 52.7 | 59.7 | 31.4 | 30.4 | 0.047 | 107.6 | 11.4 | 70 | 69.6 | 30.1 | 0.987 | 102 | 494 | 465.3 | 59.3 | 591.3 | 2.054 | 428.3 | 30.19 | 119.5 | 38.1 | 48.5 | 12.1 | 120.8 | 31 | 7.56 | 87.8 | 30.8
541891.3 |  |  | 2500 | 113 | 52.9 | 59.7 | 31.4 | 30.4 | 0.056 | 107.5 | 11.4 | 70 | 70 | 30.1 | 0.987 | 102 | 494.1 | 465 | 59.4 | 592.1 | 2.098 | 428.4 | 29.97 | 119.4 | 38.1 | 48.7 | 12.1 | 120.9 | 31 | 7.57 | 88 | 30.8
541892.3 |  |  | 2500 | 113.4 | 52.9 | 59.8 | 31.5 | 30.4 | 0.047 | 107.6 | 11.4 | 70 | 70.1 | 30.1 | 0.986 | 101.9 | 493.7 | 464.5 | 59.4 | 592.9 | 2.077 | 427.3 | 29.77 | 119.3 | 38.1 | 48.8 | 12.1 | 120.7 | 30.9 | 7.59 | 88 | 31
541893.3 |  |  | 2500 | 113.6 | 53.1 | 59.9 | 31.5 | 30.4 | 0.051 | 107.6 | 11.4 | 70 | 70.2 | 30.1 | 0.987 | 102 | 493.2 | 464.1 | 59.5 | 593.8 | 2.082 | 426.8 | 29.79 | 119.4 | 38.1 | 48.9 | 12 | 120.9 | 30.9 | 7.6 | 88.1 | 31.1
541894.3 |  |  | 2500 | 113.7 | 53.2 | 59.9 | 31.5 | 30.4 | 0.045 | 107.7 | 11.4 | 70 | 70.1 | 30.1 | 0.984 | 102 | 493.1 | 463.9 | 59.7 | 594.6 | 2.062 | 426.7 | 29.85 | 119.6 | 38.2 | 49 | 12 | 121.3 | 30.9 | 7.62 | 88.4 | 31.2
541895.3 |  |  | 2500 | 114.1 | 53.3 | 60.1 | 31.6 | 30.3 | 0.048 | 107.7 | 11.4 | 70 | 70 | 30.1 | 0.983 | 102 | 492.6 | 463.5 | 59.7 | 595.5 | 2.044 | 427.5 | 29.95 | 119.7 | 38.2 | 49.2 | 12 | 121.4 | 30.9 | 7.64 | 88.6 | 31.2
541896.3 |  |  | 2500 | 114.2 | 53.4 | 60.1 | 31.6 | 30.3 | 0.037 | 107.3 | 11.4 | 70 | 70 | 30.1 | 0.988 | 102 | 492.1 | 462.8 | 59.8 | 596.4 | 1.994 | 428.7 | 29.77 | 119.8 | 38.2 | 49.2 | 12 | 121.9 | 30.9 | 7.65 | 88.8 | 31.3
541897.3 |  |  | 2500 | 114.4 | 53.7 | 60.3 | 31.6 | 30.3 | 0.033 | 107.4 | 11.4 | 70 | 69.9 | 30.2 | 0.989 | 102 | 491.7 | 462.5 | 59.9 | 597.1 | 1.995 | 428.6 | 30.2 | 120.1 | 38.2 | 49.4 | 12 | 122 | 30.9 | 7.67 | 89 | 31.3
541898.3 |  |  | 2500 | 114.7 | 53.8 | 60.4 | 31.6 | 30.3 | 0.037 | 107.4 | 11.4 | 70 | 69.9 | 30.2 | 0.986 | 102 | 491.2 | 461.7 | 60.1 | 597.9 | 2.007 | 428.6 | 30.4 | 120.3 | 38.2 | 49.5 | 12 | 121.9 | 30.8 | 7.69 | 89.2 | 31.4
541899.3 |  |  | 2500 | 115.1 | 53.9 | 60.5 | 31.6 | 30.3 | 0.038 | 107.4 | 11.4 | 70 | 69.8 | 30.4 | 0.987 | 102 | 490.9 | 461.7 | 60.1 | 598.7 | 2.061 | 427.2 | 30.29 | 120.2 | 38.2 | 49.6 | 12 | 121.4 | 30.9 | 7.7 | 89.3 | 31.5
541900.3 |  |  | 2500 | 115.3 | 54.1 | 60.6 | 31.6 | 30.3 | 0.046 | 107.4 | 11.4 | 70 | 69.8 | 30.4 | 0.984 | 101.9 | 490.6 | 461.2 | 60.3 | 599.4 | 2.088 | 427.5 | 30.14 | 119.9 | 38.2 | 49.7 | 12 | 120.6 | 30.9 | 7.72 | 89.1 | 31.6
541901.3 |  |  | 2500 | 115.1 | 54.2 | 60.7 | 31.6 | 30.4 | 0.034 | 107.6 | 11.4 | 70 | 69.8 | 30.6 | 0.982 | 102 | 490.7 | 461.2 | 60.3 | 600.1 | 2.105 | 427.5 | 30.62 | 119.7 | 38.2 | 49.9 | 12 | 120.5 | 30.9 | 7.73 | 89.3 | 31.7
541902.3 |  |  | 2499 | 115.4 | 54.3 | 60.8 | 31.6 | 30.4 | 0.055 | 107.4 | 11.4 | 70 | 69.9 | 30.7 | 0.987 | 101.9 | 490.2 | 460.6 | 60.4 | 600.9 | 2.099 | 428.4 | 29.92 | 119.5 | 38.2 | 50 | 12 | 120.2 | 30.8 | 7.75 | 89.4 | 31.7
541903.3 |  |  | 2499 | 115.4 | 54.4 | 60.9 | 31.6 | 30.3 | 0.026 | 107.2 | 11.4 | 70.1 | 69.9 | 30.7 | 0.987 | 101.9 | 489.8 | 460.2 | 60.5 | 601.7 | 2.092 | 427.7 | 30.26 | 119.5 | 38.2 | 50.1 | 12 | 120.9 | 30.9 | 7.76 | 89.6 | 31.7
541904.3 |  |  | 2501 | 115.7 | 54.6 | 61 | 31.6 | 30.4 | 0.023 | 107.2 | 11.4 | 70.1 | 69.9 | 30.8 | 0.984 | 101.9 | 489.7 | 459.8 | 60.6 | 602.3 | 2.057 | 429.3 | 30.81 | 119.7 | 38.2 | 50.3 | 12 | 121.6 | 30.9 | 7.77 | 89.5 | 31.8
541905.3 |  |  | 2499 | 115.3 | 54.6 | 61.1 | 31.7 | 30.4 | 0.044 | 107 | 11.4 | 70 | 69.9 | 31 | 0.988 | 102 | 489.1 | 459.5 | 60.6 | 603.1 | 2.087 | 429.3 | 29.94 | 120.2 | 38.2 | 50.4 | 12 | 122.2 | 30.8 | 7.78 | 89.3 | 31.9
541906.3 |  |  | 2500 | 115.1 | 54.8 | 61.2 | 31.7 | 30.3 | 0.039 | 107 | 11.4 | 70.1 | 70 | 31.1 | 0.989 | 102 | 488.9 | 458.9 | 60.7 | 603.8 | 2.098 | 428.9 | 29.51 | 120.5 | 38.2 | 50.6 | 12 | 122.5 | 30.8 | 7.79 | 89.3 | 31.8
541907.3 |  |  | 2501 | 114.8 | 54.9 | 61.2 | 31.7 | 30.4 | 0.028 | 107.1 | 11.4 | 70.1 | 70.1 | 31.1 | 0.984 | 102 | 488.7 | 458.8 | 60.8 | 604.5 | 2.067 | 427.2 | 30.16 | 120.9 | 38.2 | 50.6 | 12 | 122.6 | 30.8 | 7.8 | 89.4 | 32.1
541908.3 |  |  | 2501 | 115.1 | 55 | 61.3 | 31.7 | 30.4 | 0.015 | 107.3 | 11.4 | 70.1 | 70.1 | 31.2 | 0.986 | 102 | 488.6 | 458.7 | 60.8 | 605.1 | 2.034 | 428.2 | 30.66 | 121.1 | 38.2 | 50.8 | 12 | 122.6 | 30.8 | 7.81 | 89.6 | 32.1
541909.3 |  |  | 2500 | 115.8 | 55.2 | 61.4 | 31.7 | 30.3 | 0.032 | 107.2 | 11.4 | 70.1 | 70.1 | 31.2 | 0.989 | 102 | 487.9 | 457.9 | 60.9 | 605.7 | 2.099 | 427.9 | 30.79 | 121.1 | 38.2 | 50.8 | 12 | 122.4 | 30.8 | 7.82 | 89.7 | 32.2
541910.3 |  |  | 2500 | 115.9 | 55.2 | 61.5 | 31.7 | 30.3 | 0.038 | 107.1 | 11.4 | 70.1 | 70.1 | 31.4 | 0.992 | 102 | 487.6 | 457.5 | 61.1 | 606.3 | 2.123 | 429 | 29.7 | 121 | 38.3 | 51 | 12 | 121.9 | 30.8 | 7.83 | 89.8 | 32.2
541911.3 |  |  | 2501 | 116.2 | 55.4 | 61.6 | 31.8 | 30.3 | 0.015 | 107.2 | 11.4 | 70.1 | 70.2 | 31.4 | 0.986 | 102 | 487.3 | 456.9 | 61.2 | 606.8 | 2.087 | 428.3 | 30.89 | 120.9 | 38.3 | 51 | 12 | 121.7 | 30.8 | 7.83 | 90 | 32.3
541912.3 |  |  | 2499 | 116.4 | 55.5 | 61.7 | 31.7 | 30.3 | 0.031 | 107.1 | 11.4 | 70.1 | 70.2 | 31.5 | 0.987 | 102 | 487.1 | 457 | 61.2 | 607.4 | 2.101 | 429.7 | 30.79 | 120.8 | 38.3 | 51.1 | 12 | 122 | 30.8 | 7.84 | 90 | 32.3
541913.3 |  |  | 2500 | 116.6 | 55.6 | 61.8 | 31.7 | 30.3 | 0.037 | 106.9 | 11.4 | 70.1 | 70.1 | 31.6 | 0.99 | 102 | 487 | 456.7 | 61.3 | 608 | 2.14 | 427.5 | 29.85 | 120.8 | 38.2 | 51.2 | 12 | 121.9 | 30.8 | 7.85 | 89.8 | 32.4
541914.3 |  |  | 2500 | 116.6 | 55.8 | 61.9 | 31.7 | 30.3 | 0.011 | 107.1 | 11.4 | 70.1 | 70 | 31.6 | 0.984 | 102 | 486.5 | 456.1 | 61.4 | 608.6 | 2.097 | 427.2 | 30.85 | 120.9 | 38.2 | 51.2 | 12 | 122.2 | 30.8 | 7.85 | 89.9 | 32.3
541915.3 |  |  | 2500 | 116.6 | 55.8 | 61.9 | 31.7 | 30.3 | 0.012 | 107.1 | 11.4 | 70.1 | 70 | 31.7 | 0.987 | 102 | 486.3 | 455.9 | 61.5 | 609.1 | 2.095 | 427.2 | 31.03 | 121.1 | 38.2 | 51.3 | 12 | 122.6 | 30.8 | 7.86 | 90.1 | 32.5
541916.3 |  |  | 2498 | 116.7 | 55.9 | 62.1 | 31.7 | 30.3 | 0.035 | 106.9 | 11.4 | 70.1 | 70.1 | 31.7 | 0.992 | 102 | 485.6 | 455.1 | 61.6 | 609.7 | 2.143 | 427.6 | 29.35 | 121.3 | 38.2 | 51.3 | 12 | 123 | 30.8 | 7.86 | 90.1 | 32.6
541917.3 |  |  | 2502 | 116.7 | 56 | 62.1 | 31.7 | 30.4 | 0.003 | 107.2 | 11.4 | 70.1 | 70.1 | 31.8 | 0.986 | 102 | 485.5 | 454.8 | 61.7 | 610.2 | 2.092 | 428.9 | 31.3 | 121.5 | 38.3 | 51.4 | 12 | 123.1 | 30.8 | 7.86 | 90.3 | 32.7
541918.3 |  |  | 2499 | 116.8 | 56.1 | 62.2 | 31.8 | 30.4 | 0.034 | 107 | 11.4 | 70.1 | 70.1 | 31.9 | 0.99 | 102 | 485.1 | 454.2 | 61.8 | 610.8 | 2.119 | 428.8 | 30.65 | 121.5 | 38.2 | 51.4 | 12 | 122.6 | 30.8 | 7.87 | 90.3 | 32.7
541919.3 |  |  | 2500 | 117.1 | 56.1 | 62.4 | 31.7 | 30.3 | 0.035 | 106.9 | 11.4 | 70.1 | 70.1 | 31.9 | 0.99 | 102 | 485.1 | 454 | 61.9 | 611.3 | 2.098 | 427.6 | 30 | 121.3 | 38.2 | 51.4 | 12 | 121.7 | 30.8 | 7.87 | 90.2 | 32.7
541920.3 |  |  | 2500 | 117.4 | 56.2 | 62.4 | 31.8 | 30.3 | 0.011 | 107.1 | 11.4 | 70 | 70.1 | 32 | 0.982 | 102 | 484.9 | 453.5 | 62 | 612 | 2.073 | 426.7 | 30.71 | 121 | 38.3 | 51.5 | 12 | 121.4 | 30.8 | 7.88 | 90.5 | 32.8
541921.3 |  |  | 2501 | 117.5 | 56.2 | 62.5 | 31.7 | 30.3 | 0.005 | 107.2 | 11.4 | 70 | 70.1 | 32 | 0.986 | 102 | 484.9 | 453.7 | 62.1 | 612.4 | 2.11 | 427.1 | 31.64 | 120.8 | 38.3 | 51.6 | 12.1 | 121.5 | 30.8 | 7.88 | 90.7 | 32.9
541922.3 |  |  | 2499 | 117.9 | 56.3 | 62.6 | 31.8 | 30.2 | 0.026 | 107.1 | 11.4 | 70 | 70.1 | 31.9 | 0.991 | 102 | 484.3 | 453.1 | 62.2 | 613.1 | 2.134 | 427.1 | 30.9 | 120.9 | 38.2 | 51.6 | 12.1 | 122 | 30.8 | 7.88 | 90.7 | 32.9
541923.3 |  |  | 2500 | 117.9 | 56.4 | 62.8 | 31.8 | 30.2 | 0.029 | 107 | 11.4 | 70 | 70.1 | 32 | 0.992 | 102 | 483.8 | 452.4 | 62.3 | 613.6 | 2.14 | 427.6 | 30.48 | 121 | 38.2 | 51.6 | 12.1 | 122.1 | 30.7 | 7.89 | 90.6 | 33.1
541924.3 |  |  | 2500 | 117.4 | 56.4 | 62.9 | 31.8 | 30.2 | 0.048 | 107 | 11.4 | 70 | 70 | 32.1 | 0.985 | 102 | 484.1 | 452.5 | 62.4 | 614.2 | 2.098 | 427.7 | 30.61 | 120.9 | 38.3 | 51.6 | 12.1 | 121.9 | 30.8 | 7.89 | 90.1 | 33.1
541925.3 |  |  | 2500 | 117.3 | 56.4 | 63 | 31.8 | 30.2 | 0.052 | 107.1 | 11.4 | 70 | 70 | 32.1 | 0.987 | 101.9 | 483.7 | 452 | 62.5 | 614.7 | 2.139 | 427.9 | 30.75 | 121 | 38.3 | 51.7 | 12.1 | 122.9 | 30.7 | 7.9 | 90.3 | 33.2
541926.3 |  |  | 2500 | 117.2 | 56.4 | 63.1 | 31.8 | 30.2 | 0.067 | 107.1 | 11.4 | 70 | 70 | 32.1 | 0.987 | 102 | 483.4 | 451.5 | 62.6 | 615.2 | 2.132 | 427.2 | 30.49 | 121.3 | 38.3 | 51.7 | 12 | 123.3 | 30.8 | 7.9 | 90.4 | 33.2
541927.3 |  |  | 2501 | 117.6 | 56.5 | 63.1 | 31.8 | 30.2 | 0.045 | 107.3 | 11.4 | 70 | 70.1 | 32.1 | 0.988 | 102 | 483 | 451.2 | 62.6 | 615.7 | 2.174 | 427.3 | 30.69 | 121.5 | 38.3 | 51.7 | 12 | 123.5 | 30.7 | 7.91 | 90.7 | 33.1
541928.3 |  |  | 2501 | 117.7 | 56.6 | 63.2 | 31.8 | 30.3 | 0.03 | 107.4 | 11.4 | 70 | 70.1 | 32.3 | 0.984 | 102 | 482.7 | 450.7 | 62.7 | 616.2 | 2.194 | 426.7 | 31.44 | 121.7 | 38.4 | 51.8 | 12 | 123.5 | 30.8 | 7.91 | 91 | 33.2
541929.3 |  |  | 2500 | 118.3 | 56.6 | 63.3 | 31.8 | 30.3 | 0.049 | 107.4 | 11.4 | 70 | 70.2 | 32.4 | 0.989 | 102 | 482.4 | 450.6 | 62.8 | 616.7 | 2.254 | 427.8 | 31.58 | 121.7 | 38.3 | 51.8 | 12 | 123.3 | 30.7 | 7.92 | 91.1 | 33.4
541930.3 |  |  | 2500 | 118.9 | 56.7 | 63.2 | 31.8 | 30.3 | 0.034 | 107.5 | 11.4 | 70 | 70.1 | 32.5 | 0.986 | 102 | 481.8 | 449.8 | 62.8 | 617.2 | 2.214 | 428 | 31.6 | 121.6 | 38.4 | 51.7 | 12 | 122.8 | 30.8 | 7.92 | 91.5 | 33.4
541931.3 |  |  | 2498 | 119.3 | 56.7 | 63.3 | 31.8 | 30.4 | 0.06 | 107.2 | 11.4 | 70 | 70.1 | 32.6 | 0.989 | 102 | 481.7 | 449.5 | 62.9 | 617.7 | 2.238 | 428.6 | 30.81 | 121.4 | 38.4 | 51.9 | 12 | 122.5 | 30.7 | 7.93 | 91.4 | 33.6
541932.3 |  |  | 2500 | 118.8 | 56.8 | 63.4 | 31.7 | 30.3 | 0.061 | 107 | 11.4 | 70 | 70 | 32.6 | 0.984 | 102 | 481.4 | 449.1 | 63.1 | 618.1 | 2.174 | 428.7 | 30.82 | 121.3 | 38.3 | 51.9 | 12 | 122.4 | 30.7 | 7.94 | 90.9 | 33.6
541933.3 |  |  | 2501 | 118.2 | 56.8 | 63.3 | 31.8 | 30.4 | 0.053 | 107.1 | 11.4 | 70 | 70.1 | 32.6 | 0.984 | 101.9 | 481.4 | 449.3 | 63.1 | 618.5 | 2.199 | 428.8 | 30.85 | 121.2 | 38.3 | 52 | 12 | 122.6 | 30.7 | 7.94 | 90.9 | 33.6
541934.3 |  |  | 2501 | 118.2 | 56.8 | 63.3 | 31.8 | 30.3 | 0.03 | 107.3 | 11.4 | 70 | 70.1 | 32.6 | 0.987 | 101.9 | 481.3 | 449.1 | 63.2 | 619.1 | 2.215 | 427.5 | 31.63 | 121.3 | 38.3 | 52 | 12 | 123.1 | 30.7 | 7.95 | 91.5 | 33.7
541935.3 |  |  | 2500 | 119.1 | 56.8 | 63.3 | 31.8 | 30.3 | 0.024 | 107.3 | 11.4 | 70 | 70.1 | 32.8 | 0.986 | 101.9 | 481 | 448.6 | 63.3 | 619.4 | 2.208 | 427.5 | 31.53 | 121.5 | 38.3 | 52 | 12 | 123.7 | 30.7 | 7.95 | 92 | 33.8
541936.3 |  |  | 2499 | 119.9 | 56.9 | 63.2 | 31.8 | 30.3 | 0.05 | 107.2 | 11.4 | 70 | 70.1 | 32.9 | 0.989 | 101.9 | 480.9 | 448.7 | 63.3 | 619.9 | 2.281 | 427.6 | 31 | 121.8 | 38.4 | 52 | 12 | 123.8 | 30.7 | 7.96 | 92 | 33.8
541937.3 |  |  | 2499 | 119.6 | 56.9 | 63.1 | 31.8 | 30.3 | 0.052 | 107.2 | 11.4 | 70 | 70 | 32.8 | 0.99 | 101.9 | 480.4 | 448 | 63.4 | 620.3 | 2.215 | 428.9 | 30.57 | 121.8 | 38.4 | 52 | 12 | 123.1 | 30.7 | 7.97 | 91.9 | 33.8
541938.3 |  |  | 2501 | 119.2 | 57 | 63.1 | 31.8 | 30.4 | 0.049 | 107.2 | 11.4 | 70 | 70 | 32.8 | 0.985 | 102 | 480.9 | 448.4 | 63.5 | 620.7 | 2.172 | 429.3 | 31.09 | 121.7 | 38.4 | 52.1 | 12 | 122.2 | 30.7 | 7.97 | 91.7 | 33.9
541939.3 |  |  | 2500 | 118.9 | 57.1 | 63 | 31.8 | 30.4 | 0.056 | 107.2 | 11.4 | 70 | 70 | 32.8 | 0.986 | 102 | 480.6 | 448.4 | 63.6 | 621.2 | 2.249 | 429.2 | 30.79 | 121.3 | 38.4 | 52.1 | 12 | 121.9 | 30.7 | 7.98 | 91.6 | 34
541940.3 |  |  | 2501 | 119.6 | 57.1 | 63 | 31.7 | 30.4 | 0.03 | 107.5 | 11.4 | 70 | 70 | 32.8 | 0.987 | 102 | 480.7 | 448.3 | 63.7 | 621.7 | 2.246 | 428 | 31.56 | 121.1 | 38.4 | 52.1 | 12 | 122 | 30.7 | 7.99 | 92.1 | 34.1
541941.3 |  |  | 2501 | 120.2 | 57.1 | 62.9 | 31.8 | 30.3 | 0.028 | 107.5 | 11.4 | 70 | 70 | 32.9 | 0.987 | 102 | 480.5 | 448.3 | 63.7 | 622.1 | 2.257 | 427.6 | 31.59 | 121.1 | 38.4 | 52.1 | 12 | 122.1 | 30.7 | 8 | 92.4 | 34.2
541942.3 |  |  | 2500 | 120.8 | 57.2 | 62.8 | 31.8 | 30.4 | 0.028 | 107.5 | 11.4 | 70 | 70 | 32.9 | 0.988 | 102 | 480.3 | 448 | 63.7 | 622.6 | 2.213 | 427.3 | 31.46 | 121.1 | 38.4 | 52.1 | 12 | 122.3 | 30.7 | 8 | 92.7 | 34.2
541943.3 |  |  | 2500 | 121 | 57.2 | 62.7 | 31.8 | 30.4 | 0.021 | 107.1 | 11.4 | 70 | 70 | 33 | 0.988 | 102 | 480.6 | 448 | 63.8 | 623.1 | 2.251 | 428.5 | 31.66 | 121.1 | 38.4 | 52.1 | 12 | 122.8 | 30.7 | 8.01 | 92.8 | 34.2
541944.3 |  |  | 2499 | 120.7 | 57.2 | 62.7 | 31.8 | 30.4 | 0.046 | 106.9 | 11.4 | 70 | 70.1 | 33.1 | 0.986 | 102 | 479.9 | 447.5 | 63.9 | 623.6 | 2.261 | 428.9 | 30.93 | 121.3 | 38.4 | 52.1 | 12 | 123 | 30.7 | 8.02 | 92.5 | 34.3
541945.3 |  |  | 2500 | 120.2 | 57.2 | 62.7 | 31.8 | 30.4 | 0.035 | 106.9 | 11.4 | 70 | 70 | 33.2 | 0.984 | 102 | 479.7 | 447.4 | 63.9 | 624.1 | 2.213 | 428.8 | 31.76 | 121.5 | 38.4 | 52.1 | 12 | 123.5 | 30.6 | 8.03 | 92.3 | 34.4
541946.3 |  |  | 2499 | 119.7 | 57.2 | 62.7 | 31.8 | 30.4 | 0.044 | 106.8 | 11.4 | 70 | 70 | 33.2 | 0.988 | 102 | 479.3 | 447.1 | 64 | 624.6 | 2.177 | 428.6 | 31.14 | 121.7 | 38.4 | 52.1 | 12 | 123.9 | 30.7 | 8.03 | 92 | 34.4
541947.3 |  |  | 2500 | 119.4 | 57.2 | 62.7 | 31.8 | 30.4 | 0.025 | 106.9 | 11.4 | 70 | 70 | 33.3 | 0.986 | 102 | 479.9 | 447.5 | 64.1 | 624.9 | 2.179 | 427.5 | 31.72 | 121.9 | 38.4 | 52.1 | 12 | 124.2 | 30.6 | 8.04 | 92.2 | 34.4
541948.3 |  |  | 2500 | 119.7 | 57.2 | 62.6 | 31.8 | 30.4 | 0.029 | 106.9 | 11.4 | 70 | 69.9 | 33.6 | 0.99 | 102 | 479.9 | 447.1 | 64.1 | 625.4 | 2.243 | 427.7 | 31.67 | 122.1 | 38.4 | 52.1 | 12 | 124 | 30.7 | 8.04 | 92.4 | 34.6
541949.3 |  |  | 2500 | 120 | 57.2 | 62.6 | 31.8 | 30.4 | 0.032 | 106.9 | 11.4 | 70 | 70 | 33.7 | 0.987 | 102 | 479.4 | 446.7 | 64.1 | 625.8 | 2.206 | 427.1 | 31.67 | 122.1 | 38.4 | 52 | 12 | 123.5 | 30.7 | 8.05 | 92.6 | 34.6
541950.3 |  |  | 2500 | 120.6 | 57.2 | 62.5 | 31.8 | 30.4 | 0.017 | 106.9 | 11.4 | 70 | 70 | 33.7 | 0.987 | 102 | 479.3 | 446.8 | 64.2 | 626.1 | 2.183 | 427.6 | 31.97 | 122 | 38.4 | 52 | 12 | 123.4 | 30.7 | 8.05 | 92.9 | 34.7
541951.3 |  |  | 2499 | 120.7 | 57.2 | 62.5 | 31.8 | 30.4 | 0.138 | 106.6 | 11.4 | 70 | 70 | 33.6 | 0.988 | 102 | 479.8 | 447.1 | 64.2 | 626.5 | 2.276 | 427.9 | 31.02 | 122 | 38.4 | 51.9 | 12 | 123.6 | 30.6 | 8.06 | 92.4 | 34.8
541952.3 |  |  | 2501 | 120.4 | 57.3 | 62.5 | 31.8 | 30.4 | 0.103 | 106.8 | 11.4 | 70 | 69.9 | 33.4 | 0.984 | 102 | 479.6 | 446.9 | 64.3 | 626.9 | 2.249 | 428.7 | 31.97 | 121.9 | 38.4 | 51.9 | 12 | 123.4 | 30.7 | 8.06 | 92.3 | 34.9
541953.3 |  |  | 2500 | 120.8 | 57.3 | 62.4 | 31.8 | 30.4 | 0.099 | 106.8 | 11.4 | 70 | 69.9 | 33.4 | 0.986 | 102 | 479.7 | 446.8 | 64.4 | 627.2 | 2.272 | 428.1 | 31.9 | 122 | 38.5 | 51.9 | 12 | 123.9 | 30.6 | 8.07 | 92.7 | 34.9
541954.3 |  |  | 2500 | 121.3 | 57.2 | 62.4 | 31.8 | 30.4 | 0.091 | 106.8 | 11.4 | 70 | 69.9 | 33.4 | 0.988 | 102 | 479.4 | 446.5 | 64.4 | 627.6 | 2.268 | 427.7 | 32.06 | 122.2 | 38.4 | 51.9 | 12 | 124.2 | 30.6 | 8.07 | 93 | 34.9
541955.3 |  |  | 2500 | 121.6 | 57.2 | 62.4 | 31.8 | 30.4 | 0.095 | 106.7 | 11.4 | 70 | 70 | 33.3 | 0.986 | 102 | 479.5 | 446.5 | 64.5 | 628 | 2.255 | 426.7 | 31.82 | 122.4 | 38.4 | 51.9 | 12 | 124.4 | 30.7 | 8.08 | 93 | 35
541956.3 |  |  | 2500 | 121.5 | 57.2 | 62.4 | 31.9 | 30.5 | 0.101 | 106.8 | 11.4 | 70 | 70.1 | 33.4 | 0.983 | 102 | 479.2 | 446.4 | 64.5 | 628.2 | 2.305 | 427 | 32.12 | 122.6 | 38.4 | 51.8 | 12 | 124.4 | 30.7 | 8.08 | 93 | 35.1
541957.3 |  |  | 2500 | 121.1 | 57.2 | 62.4 | 31.9 | 30.4 | 0.116 | 106.7 | 11.4 | 70.1 | 70 | 33.6 | 0.985 | 102 | 479.2 | 446.1 | 64.6 | 628.6 | 2.296 | 427.3 | 31.32 | 122.7 | 38.4 | 51.8 | 12 | 124 | 30.7 | 8.09 | 92.8 | 35.1
541958.3 |  |  | 2500 | 120.9 | 57.1 | 62.4 | 31.9 | 30.5 | 0.123 | 106.6 | 11.4 | 70.1 | 70.1 | 33.6 | 0.986 | 102 | 479 | 446 | 64.6 | 628.9 | 2.286 | 428.2 | 31.43 | 122.4 | 38.4 | 51.7 | 12 | 123.1 | 30.7 | 8.1 | 92.4 | 35.2
541959.3 |  |  | 2501 | 120.6 | 57.1 | 62.4 | 31.9 | 30.4 | 0.097 | 106.8 | 11.4 | 70.1 | 70.2 | 33.8 | 0.986 | 102 | 479 | 445.8 | 64.7 | 629.2 | 2.295 | 427.6 | 32.22 | 122 | 38.5 | 51.7 | 12 | 122.7 | 30.6 | 8.1 | 92.5 | 35.3
541960.3 |  |  | 2500 | 121.2 | 57.1 | 62.4 | 31.9 | 30.4 | 0.097 | 106.8 | 11.4 | 70.1 | 70.2 | 33.9 | 0.985 | 102 | 478.9 | 445.8 | 64.7 | 629.4 | 2.318 | 428.3 | 31.94 | 121.9 | 38.4 | 51.7 | 12 | 122.8 | 30.6 | 8.1 | 92.8 | 35.3
541961.3 |  |  | 2500 | 122.1 | 57.1 | 62.3 | 31.9 | 30.4 | 0.092 | 106.9 | 11.4 | 70.1 | 70.2 | 34.1 | 0.983 | 102 | 479.1 | 445.6 | 64.6 | 629.8 | 2.271 | 427.3 | 32.08 | 121.8 | 38.5 | 51.7 | 12 | 122.8 | 30.6 | 8.11 | 93.1 | 35.3
541962.3 |  |  | 2500 | 122.6 | 57.1 | 62.3 | 31.8 | 30.5 | 0.089 | 107 | 11.4 | 70.1 | 70.1 | 34.2 | 0.986 | 102 | 478.8 | 445.5 | 64.7 | 630.2 | 2.297 | 426.8 | 32.28 | 121.9 | 38.4 | 51.6 | 12 | 123.1 | 30.6 | 8.11 | 93.5 | 35.4
541963.3 |  |  | 2500 | 122.6 | 57.1 | 62.3 | 31.9 | 30.5 | 0.085 | 107 | 11.4 | 70.1 | 70.1 | 34.3 | 0.984 | 102 | 478.9 | 445.3 | 64.7 | 630.6 | 2.294 | 426.7 | 32.2 | 121.9 | 38.5 | 51.6 | 12 | 123.5 | 30.6 | 8.12 | 93.7 | 35.4
541964.3 |  |  | 2500 | 122.7 | 57.1 | 62.3 | 31.9 | 30.4 | 0.083 | 107 | 11.4 | 70.1 | 70.2 | 34.4 | 0.986 | 102 | 478.3 | 444.9 | 64.8 | 630.9 | 2.222 | 427.7 | 32.36 | 122.2 | 38.4 | 51.6 | 12 | 123.8 | 30.6 | 8.12 | 93.8 | 35.5
541965.3 |  |  | 2500 | 122.8 | 57.1 | 62.3 | 31.9 | 30.5 | 0.082 | 107 | 11.4 | 70.1 | 70.2 | 34.5 | 0.988 | 102 | 478.6 | 445 | 64.8 | 631.2 | 2.211 | 429 | 31.91 | 122.3 | 38.5 | 51.5 | 12 | 124.1 | 30.6 | 8.13 | 93.8 | 35.6
541966.3 |  |  | 2500 | 122.9 | 57 | 62.3 | 31.9 | 30.5 | 0.085 | 107 | 11.4 | 70.1 | 70.1 | 34.6 | 0.988 | 102 | 479 | 445.1 | 64.8 | 631.6 | 2.294 | 428.5 | 32.14 | 122.6 | 38.5 | 51.4 | 12 | 124.5 | 30.7 | 8.13 | 93.7 | 35.7
541967.3 |  |  | 2500 | 122.6 | 57 | 62.3 | 31.9 | 30.5 | 0.082 | 107.1 | 11.4 | 70.1 | 70.1 | 34.5 | 0.985 | 102 | 478.4 | 444.7 | 64.8 | 631.9 | 2.262 | 428 | 32.06 | 122.9 | 38.4 | 51.4 | 12.1 | 124.8 | 30.6 | 8.14 | 93.8 | 35.7
541968.3 |  |  | 2500 | 122.5 | 57 | 62.3 | 31.9 | 30.6 | 0.081 | 107.1 | 11.4 | 70.1 | 70.1 | 34.5 | 0.989 | 101.9 | 478.7 | 445 | 64.9 | 632.3 | 2.291 | 427.1 | 32.33 | 122.9 | 38.5 | 51.4 | 12 | 124.3 | 30.6 | 8.15 | 93.9 | 35.8
541969.3 |  |  | 2501 | 122.6 | 57 | 62.2 | 31.9 | 30.6 | 0.078 | 107.2 | 11.4 | 70.1 | 70.1 | 34.5 | 0.983 | 101.9 | 478.5 | 445.1 | 64.9 | 632.6 | 2.3 | 427.2 | 32.15 | 122.7 | 38.4 | 51.4 | 12 | 124 | 30.6 | 8.16 | 94 | 35.9
541970.3 |  |  | 2500 | 122.9 | 57 | 62.3 | 31.8 | 30.6 | 0.074 | 107.1 | 11.4 | 70.1 | 70.2 | 34.4 | 0.987 | 101.9 | 478.1 | 444.4 | 65 | 632.8 | 2.302 | 427.3 | 32.12 | 122.6 | 38.5 | 51.3 | 12 | 123.9 | 30.6 | 8.16 | 94 | 35.9
541971.3 |  |  | 2500 | 123.1 | 56.9 | 62.3 | 31.9 | 30.5 | 0.073 | 107.2 | 11.4 | 70 | 70.2 | 34.5 | 0.988 | 102 | 478.1 | 444.4 | 65 | 633.1 | 2.289 | 428.7 | 32.2 | 122.6 | 38.5 | 51.3 | 12 | 123.8 | 30.6 | 8.17 | 94.1 | 36
541972.3 |  |  | 2500 | 123.2 | 56.9 | 62.3 | 31.9 | 30.5 | 0.069 | 107.2 | 11.4 | 70 | 70.2 | 34.5 | 0.988 | 101.9 | 478 | 444.2 | 65.1 | 633.4 | 2.291 | 428.5 | 32.4 | 122.4 | 38.4 | 51.2 | 12 | 123.9 | 30.6 | 8.18 | 94 | 36
541973.3 |  |  | 2500 | 123.4 | 56.8 | 62.2 | 31.8 | 30.6 | 0.066 | 107.2 | 11.4 | 70 | 70.1 | 34.7 | 0.985 | 102 | 478.1 | 444.2 | 65 | 633.7 | 2.293 | 429.3 | 32.52 | 122.6 | 38.5 | 51.2 | 12 | 124.2 | 30.6 | 8.18 | 94 | 36.1
541974.3 |  |  | 2499 | 122.9 | 56.8 | 62.3 | 31.9 | 30.6 | 0.082 | 107.2 | 11.4 | 70 | 70.1 | 34.8 | 0.983 | 102 | 477.7 | 444.1 | 65.1 | 633.9 | 2.237 | 428.4 | 31.74 | 122.6 | 38.6 | 51.2 | 12 | 124.1 | 30.6 | 8.19 | 93.8 | 36.2
541975.3 |  |  | 2500 | 122.4 | 56.8 | 62.3 | 31.9 | 30.5 | 0.066 | 107.2 | 11.4 | 70 | 70.1 | 34.8 | 0.986 | 102 | 477.7 | 443.9 | 65.2 | 634.2 | 2.237 | 428.2 | 31.94 | 122.6 | 38.5 | 51.1 | 12 | 124.3 | 30.6 | 8.19 | 93.8 | 36.2
541976.3 |  |  | 2500 | 122.3 | 56.8 | 62.3 | 31.9 | 30.6 | 0.059 | 107.3 | 11.4 | 70 | 70.1 | 34.9 | 0.983 | 102 | 477.3 | 443.7 | 65.1 | 634.3 | 2.296 | 427.5 | 32.37 | 122.8 | 38.5 | 51.1 | 12 | 124.7 | 30.6 | 8.19 | 94.1 | 36.3
541977.3 |  |  | 2500 | 122.8 | 56.7 | 62.2 | 31.9 | 30.6 | 0.057 | 107.4 | 11.4 | 70 | 70.1 | 35 | 0.986 | 102 | 477.3 | 443.7 | 65.2 | 634.5 | 2.213 | 428.7 | 32.58 | 122.9 | 38.5 | 51.1 | 12 | 124.4 | 30.6 | 8.2 | 94.3 | 36.3
541978.3 |  |  | 2500 | 123.3 | 56.7 | 62.3 | 31.9 | 30.6 | 0.059 | 107.3 | 11.4 | 70 | 70.1 | 35.1 | 0.989 | 102 | 477.4 | 443.6 | 65.2 | 634.8 | 2.271 | 428.3 | 32.41 | 122.7 | 38.5 | 51.1 | 12 | 123.5 | 30.6 | 8.2 | 94.2 | 36.3
541979.3 |  |  | 2501 | 123.5 | 56.7 | 62.3 | 31.9 | 30.6 | 0.055 | 107.4 | 11.4 | 70 | 70.1 | 35.2 | 0.985 | 102 | 477.6 | 443.8 | 65.3 | 635.1 | 2.284 | 429.3 | 32.53 | 122.5 | 38.5 | 51 | 12 | 123.5 | 30.6 | 8.21 | 94.5 | 36.4
541980.3 |  |  | 2500 | 123.8 | 56.7 | 62.2 | 31.9 | 30.6 | 0.055 | 107.4 | 11.4 | 70 | 70.1 | 35.3 | 0.986 | 102 | 477.5 | 443.7 | 65.3 | 635.3 | 2.296 | 428.9 | 32.49 | 122.4 | 38.5 | 51 | 12 | 123.3 | 30.6 | 8.22 | 94.7 | 36.4
541981.3 |  |  | 2500 | 124.4 | 56.7 | 62.2 | 31.9 | 30.6 | 0.051 | 107.4 | 11.4 | 70 | 70.1 | 35.4 | 0.985 | 102 | 477.3 | 443.5 | 65.3 | 635.6 | 2.277 | 429.4 | 32.57 | 122.3 | 38.5 | 50.9 | 12 | 123.5 | 30.6 | 8.22 | 94.8 | 36.5
541982.3 |  |  | 2500 | 124.5 | 56.6 | 62.3 | 31.9 | 30.6 | 0.053 | 107.4 | 11.4 | 70 | 70.1 | 35.4 | 0.985 | 102 | 477 | 443.3 | 65.3 | 635.9 | 2.286 | 427.2 | 32.49 | 122.4 | 38.5 | 50.9 | 12 | 123.7 | 30.6 | 8.23 | 94.9 | 36.6
541983.3 |  |  | 2500 | 124.6 | 56.6 | 62.3 | 31.9 | 30.6 | 0.054 | 107.3 | 11.4 | 70 | 70.1 | 35.4 | 0.984 | 102 | 477.1 | 443.3 | 65.4 | 636.2 | 2.33 | 427.5 | 32.6 | 122.4 | 38.5 | 50.9 | 12 | 123.8 | 30.5 | 8.23 | 94.9 | 36.6
541984.3 |  |  | 2500 | 124.5 | 56.5 | 62.3 | 31.9 | 30.6 | 0.049 | 107.2 | 11.4 | 70 | 70.1 | 35.3 | 0.988 | 102 | 477.4 | 443.3 | 65.4 | 636.4 | 2.296 | 427.4 | 32.37 | 122.4 | 38.5 | 50.8 | 12 | 124.1 | 30.5 | 8.24 | 94.8 | 36.7
541985.3 |  |  | 2500 | 124.4 | 56.5 | 62.3 | 31.9 | 30.6 | 0.046 | 107.2 | 11.4 | 70 | 70.1 | 35.1 | 0.987 | 102 | 477.5 | 443.4 | 65.4 | 636.7 | 2.312 | 428.6 | 32.53 | 122.5 | 38.5 | 50.7 | 12 | 124.4 | 30.6 | 8.24 | 94.6 | 36.7
541986.3 |  |  | 2500 | 124.1 | 56.4 | 62.3 | 31.9 | 30.6 | 0.038 | 107.2 | 11.4 | 70 | 70.1 | 35.1 | 0.984 | 102 | 477 | 443 | 65.4 | 637 | 2.294 | 428.8 | 32.56 | 122.8 | 38.5 | 50.7 | 12 | 125.1 | 30.5 | 8.24 | 94.7 | 36.8
541987.3 |  |  | 2500 | 124.2 | 56.4 | 62.2 | 31.9 | 30.6 | 0.037 | 107.2 | 11.4 | 70 | 70.1 | 35.2 | 0.985 | 102 | 477 | 442.8 | 65.4 | 637.2 | 2.311 | 428.8 | 32.66 | 123.2 | 38.5 | 50.7 | 12 | 125.4 | 30.6 | 8.25 | 94.9 | 36.8
541988.3 |  |  | 2500 | 124.4 | 56.4 | 62.3 | 31.9 | 30.6 | 0.037 | 107.2 | 11.4 | 70 | 70.1 | 35.3 | 0.986 | 102 | 476.9 | 443 | 65.4 | 637.4 | 2.325 | 427.7 | 32.57 | 123.4 | 38.6 | 50.7 | 12 | 125.2 | 30.5 | 8.25 | 95.1 | 36.7
541989.3 |  |  | 2500 | 124.7 | 56.3 | 62.2 | 31.9 | 30.6 | 0.043 | 107.2 | 11.4 | 70 | 70.1 | 35.4 | 0.983 | 102 | 476.6 | 442.5 | 65.4 | 637.6 | 2.272 | 427.2 | 32.75 | 123.3 | 38.5 | 50.6 | 12 | 124.7 | 30.6 | 8.26 | 95.1 | 36.6
541990.3 |  |  | 2500 | 124.8 | 56.4 | 62.2 | 31.9 | 30.6 | 0.038 | 107.2 | 11.4 | 70 | 70.1 | 35.5 | 0.986 | 102 | 476.7 | 442.5 | 65.4 | 637.9 | 2.259 | 426.9 | 32.73 | 123.2 | 38.6 | 50.6 | 12 | 124.6 | 30.6 | 8.27 | 95.1 | 36.5
541991.3 |  |  | 2500 | 124.8 | 56.3 | 62.3 | 31.9 | 30.6 | 0.044 | 107.1 | 11.4 | 70 | 70.1 | 35.6 | 0.987 | 102 | 476.3 | 442.3 | 65.5 | 638.1 | 2.367 | 427.4 | 32.78 | 123.2 | 38.6 | 50.5 | 12 | 124.7 | 30.6 | 8.27 | 95 | 36.3
541992.3 |  |  | 2499 | 124.9 | 56.3 | 62.3 | 31.9 | 30.6 | 0.039 | 107.1 | 11.5 | 70 | 70.1 | 35.6 | 0.985 | 102 | 476.5 | 442.5 | 65.6 | 638.3 | 2.339 | 428 | 32.78 | 123.2 | 38.5 | 50.5 | 12 | 124.8 | 30.6 | 8.28 | 95 | 36
541993.3 |  |  | 2500 | 124.9 | 56.3 | 62.4 | 31.9 | 30.7 | 0.03 | 107.1 | 11.5 | 70 | 70 | 35.4 | 0.985 | 102 | 476.4 | 442.3 | 65.7 | 638.4 | 2.318 | 428.2 | 32.78 | 123.2 | 38.5 | 50.5 | 12 | 124.7 | 30.6 | 8.28 | 95.2 | 35.6
541994.3 |  |  | 2500 | 125.1 | 56.3 | 62.3 | 31.9 | 30.7 | 0.032 | 107.2 | 11.5 | 70 | 70 | 35.5 | 0.985 | 102 | 476.6 | 442.4 | 65.7 | 638.6 | 2.337 | 428.3 | 32.6 | 123.2 | 38.5 | 50.5 | 12 | 125 | 30.6 | 8.29 | 95.4 | 35.2
541995.3 |  |  | 2500 | 125.3 | 56.3 | 62.3 | 31.9 | 30.7 | 0.034 | 107.2 | 11.5 | 70 | 70 | 35.4 | 0.984 | 102 | 476.6 | 442.1 | 65.7 | 638.8 | 2.347 | 427.4 | 32.79 | 123.4 | 38.5 | 50.4 | 12 | 125.3 | 30.6 | 8.3 | 95.5 | 34.9
541996.3 |  |  | 2500 | 125.3 | 56.3 | 62.3 | 31.9 | 30.7 | 0.035 | 107.2 | 11.5 | 70 | 70 | 35.5 | 0.986 | 102 | 476.1 | 442 | 65.7 | 639 | 2.347 | 427.2 | 32.56 | 123.5 | 38.5 | 50.4 | 12 | 125.3 | 30.6 | 8.31 | 95.6 | 34.5
541997.3 |  |  | 2501 | 125.4 | 56.2 | 62.4 | 32 | 30.7 | 0.032 | 107.2 | 11.5 | 70 | 70 | 35.6 | 0.988 | 102 | 476.4 | 442 | 65.8 | 639.2 | 2.333 | 426.3 | 32.91 | 123.5 | 38.6 | 50.3 | 12 | 125 | 30.6 | 8.31 | 95.6 | 34.2
541998.3 |  |  | 2500 | 125.5 | 56.1 | 62.3 | 32 | 30.7 | 0.038 | 107.2 | 11.5 | 70 | 70 | 35.6 | 0.986 | 102 | 476.2 | 442 | 65.7 | 639.5 | 2.353 | 427.7 | 33.03 | 123.4 | 38.5 | 50.3 | 12 | 124.6 | 30.6 | 8.32 | 95.5 | 33.9
541999.3 |  |  | 2500 | 125.7 | 56.1 | 62.3 | 32 | 30.7 | 0.033 | 107.3 | 11.5 | 70 | 70.1 | 35.7 | 0.983 | 101.9 | 476.3 | 441.6 | 65.7 | 639.7 | 2.319 | 427.1 | 32.92 | 123.1 | 38.6 | 50.2 | 12 | 124.1 | 30.6 | 8.33 | 95.5 | 33.8
542000.3 |  |  | 2500 | 125.9 | 56.1 | 62.4 | 31.9 | 30.7 | 0.029 | 107.4 | 11.5 | 70 | 70.1 | 35.6 | 0.987 | 102 | 476.3 | 441.7 | 65.8 | 639.9 | 2.31 | 428.5 | 33.05 | 123 | 38.6 | 50.1 | 12 | 124.1 | 30.6 | 8.33 | 95.7 | 33.7
542001.3 |  |  | 2500 | 126.1 | 56.1 | 62.4 | 32 | 30.7 | 0.031 | 107.4 | 11.5 | 70 | 70.1 | 35.6 | 0.985 | 101.9 | 476.5 | 441.8 | 65.8 | 640.1 | 2.342 | 427.1 | 33.35 | 122.9 | 38.6 | 50.1 | 12 | 124.1 | 30.6 | 8.34 | 95.9 | 33.7
542002.3 |  |  | 2500 | 126.3 | 56.1 | 62.3 | 31.9 | 30.7 | 0.03 | 107.4 | 11.5 | 70 | 70.1 | 35.5 | 0.986 | 101.9 | 476.1 | 441.4 | 65.9 | 640.3 | 2.282 | 427.7 | 33.26 | 122.9 | 38.6 | 50.1 | 12 | 124.3 | 30.5 | 8.35 | 96.1 | 33.6
542003.3 |  |  | 2500 | 126.3 | 56 | 62.4 | 31.9 | 30.8 | 0.028 | 107.4 | 11.5 | 70 | 70.1 | 35.4 | 0.988 | 101.9 | 475.8 | 441.1 | 65.9 | 640.4 | 2.31 | 427.1 | 32.96 | 122.9 | 38.6 | 50.1 | 12 | 124.3 | 30.6 | 8.35 | 96.1 | 33.6
542004.3 |  |  | 2500 | 126.4 | 55.9 | 62.3 | 31.9 | 30.7 | 0.035 | 107.3 | 11.5 | 70 | 70 | 35.3 | 0.985 | 102 | 476.1 | 441.2 | 65.8 | 640.7 | 2.342 | 427.8 | 33.26 | 123.1 | 38.6 | 50.1 | 12 | 124.5 | 30.6 | 8.36 | 95.9 | 33.4
542005.3 |  |  | 2499 | 126.3 | 55.9 | 62.4 | 31.9 | 30.8 | 0.026 | 107.3 | 11.5 | 70 | 70 | 35.2 | 0.986 | 102 | 476 | 441.1 | 65.9 | 640.9 | 2.24 | 427.8 | 32.86 | 123.2 | 38.6 | 50 | 12 | 125 | 30.6 | 8.36 | 95.9 | 33.4
542006.3 |  |  | 2500 | 126.4 | 55.9 | 62.4 | 31.9 | 30.8 | 0.023 | 107.4 | 11.5 | 70 | 70 | 35.1 | 0.987 | 102 | 475.8 | 441.3 | 65.9 | 641.3 | 2.239 | 429 | 33.01 | 123.5 | 38.6 | 50 | 12 | 125.5 | 30.6 | 8.37 | 96.1 | 33.4
542007.3 |  |  | 2500 | 126.5 | 55.9 | 62.3 | 31.9 | 30.8 | 0.017 | 107.4 | 11.5 | 70 | 70 | 35.1 | 0.986 | 102 | 476.1 | 441.4 | 65.9 | 641.6 | 2.36 | 429 | 33.49 | 123.8 | 38.6 | 49.9 | 12 | 125.8 | 30.6 | 8.37 | 96.4 | 33.3
542008.3 |  |  | 2500 | 126.8 | 55.9 | 62.3 | 32 | 30.7 | 0.023 | 107.4 | 11.5 | 70 | 70.1 | 35 | 0.986 | 102 | 475.7 | 441 | 65.9 | 641.7 | 2.368 | 428.9 | 33.32 | 123.9 | 38.6 | 49.9 | 12 | 125.7 | 30.6 | 8.38 | 96.5 | 33.4
542009.3 |  |  | 2500 | 126.9 | 55.9 | 62.3 | 31.9 | 30.8 | 0.022 | 107.3 | 11.5 | 70.1 | 70 | 34.9 | 0.988 | 102 | 475.4 | 440.9 | 65.9 | 641.8 | 2.255 | 428.4 | 33.25 | 124 | 38.6 | 49.8 | 12 | 125.6 | 30.6 | 8.39 | 96.5 | 33.4
542010.3 |  |  | 2500 | 126.9 | 55.8 | 62.3 | 32 | 30.8 | 0.023 | 107.3 | 11.5 | 70.1 | 70 | 34.9 | 0.988 | 102 | 475.4 | 441 | 65.9 | 642.1 | 2.287 | 427.5 | 33.24 | 124 | 38.6 | 49.8 | 12 | 125.5 | 30.6 | 8.39 | 96.5 | 33.4
542011.3 |  |  | 2500 | 127 | 55.8 | 62.3 | 32 | 30.8 | 0.024 | 107.2 | 11.5 | 70.1 | 70.1 | 34.8 | 0.984 | 102 | 475.5 | 440.8 | 65.9 | 642.2 | 2.329 | 427.5 | 33.04 | 124 | 38.6 | 49.8 | 12 | 125.6 | 30.6 | 8.4 | 96.3 | 33.4
542012.3 |  |  | 2500 | 126.8 | 55.7 | 62.3 | 32 | 30.8 | 0.017 | 107.2 | 11.5 | 70.1 | 70 | 34.8 | 0.984 | 102 | 475.4 | 440.7 | 66 | 642.4 | 2.309 | 428.7 | 33.24 | 124 | 38.6 | 49.7 | 12 | 125.8 | 30.6 | 8.4 | 96.2 | 33.4
542013.3 |  |  | 2500 | 126.8 | 55.6 | 62.4 | 31.9 | 30.8 | 0.016 | 107.3 | 11.5 | 70.1 | 70 | 34.8 | 0.984 | 102 | 475.6 | 440.8 | 66 | 642.4 | 2.303 | 429.7 | 33.24 | 124.1 | 38.6 | 49.7 | 12 | 125.6 | 30.6 | 8.41 | 96.5 | 33.4
542014.3 |  |  | 2500 | 126.9 | 55.7 | 62.4 | 31.9 | 30.8 | 0.018 | 107.3 | 11.5 | 70.1 | 70 | 34.7 | 0.985 | 102 | 475.4 | 440.9 | 65.9 | 642.7 | 2.312 | 429.7 | 33.26 | 124 | 38.6 | 49.7 | 12 | 125.4 | 30.6 | 8.41 | 96.7 | 33.4
542015.3 |  |  | 2499 | 127.4 | 55.6 | 62.4 | 31.9 | 30.8 | 0.009 | 107.2 | 11.5 | 70.1 | 70.1 | 34.8 | 0.989 | 102 | 475.3 | 440.6 | 66.1 | 642.8 | 2.336 | 429 | 33.37 | 124.1 | 38.6 | 49.6 | 12 | 125.9 | 30.6 | 8.42 | 96.9 | 33.4
542016.3 |  |  | 2500 | 127.5 | 55.5 | 62.4 | 31.9 | 30.8 | 0.009 | 106.2 | 11.5 | 70.1 | 70.1 | 34.7 | 0.989 | 102 | 474.9 | 440.3 | 66.1 | 643.1 | 2.236 | 427.5 | 33.22 | 124.3 | 38.6 | 49.6 | 12 | 126.4 | 30.6 | 8.42 | 97 | 33.3
542017.3 |  |  | 2500 | 127.6 | 55.5 | 62.4 | 31.9 | 30.8 | 0.032 | 106 | 11.5 | 70.1 | 70 | 34.8 | 0.988 | 102 | 475.1 | 440.2 | 66.1 | 643.3 | 2.204 | 427.8 | 33.12 | 124.4 | 38.6 | 49.6 | 12 | 125.7 | 30.6 | 8.43 | 96.5 | 33.2
542018.3 |  |  | 2499 | 127.1 | 55.6 | 62.3 | 31.9 | 30.8 | 0.033 | 106 | 11.5 | 70.1 | 70 | 34.8 | 0.986 | 102 | 475.3 | 440.3 | 66.1 | 643.4 | 2.278 | 427.1 | 32.73 | 124.2 | 38.6 | 49.5 | 12 | 125 | 30.6 | 8.43 | 96.1 | 33.1
542019.3 |  |  | 2501 | 126.6 | 55.5 | 62.4 | 31.9 | 30.8 | 0.027 | 106.1 | 11.5 | 70.1 | 70 | 34.8 | 0.984 | 102 | 475.1 | 440.3 | 66.2 | 643.6 | 2.267 | 428.7 | 33.16 | 124.1 | 38.6 | 49.4 | 12 | 125.2 | 30.6 | 8.44 | 96 | 33
542020.3 |  |  | 2500 | 126.3 | 55.4 | 62.4 | 31.9 | 30.8 | 0.028 | 106.1 | 11.5 | 70.1 | 70 | 34.7 | 0.984 | 102 | 474.6 | 440.1 | 66.2 | 643.7 | 2.239 | 428.8 | 33.09 | 124 | 38.6 | 49.4 | 12 | 125.1 | 30.6 | 8.44 | 96.1 | 32.9
542021.3 |  |  | 2501 | 126.8 | 55.4 | 62.4 | 31.9 | 30.8 | 0.012 | 106.2 | 11.5 | 70.1 | 70 | 34.6 | 0.989 | 102 | 474.7 | 440.2 | 66.2 | 643.8 | 2.232 | 429 | 33.55 | 124 | 38.6 | 49.4 | 12 | 125.5 | 30.6 | 8.44 | 96.5 | 32.7
542022.3 |  |  | 2500 | 127.5 | 55.4 | 62.3 | 32 | 30.8 | 0.016 | 106.1 | 11.5 | 70.1 | 70 | 34.6 | 0.987 | 102 | 475 | 440.5 | 66.1 | 644.1 | 2.308 | 427.5 | 33.47 | 124.1 | 38.6 | 49.3 | 12 | 125.4 | 30.6 | 8.44 | 96.8 | 32.6
542023.3 |  |  | 2500 | 127.9 | 55.3 | 62.3 | 31.9 | 30.9 | 0.016 | 106.1 | 11.5 | 70 | 70 | 34.7 | 0.987 | 102 | 475.1 | 440.3 | 66.2 | 644.3 | 2.293 | 427.8 | 33.59 | 124.1 | 38.6 | 49.3 | 12 | 125.4 | 30.6 | 8.44 | 96.9 | 32.6
542024.3 |  |  | 2500 | 128.1 | 55.3 | 62.4 | 31.9 | 30.9 | 0.008 | 106.1 | 11.5 | 70 | 70 | 34.5 | 0.986 | 102 | 474.9 | 440.1 | 66.2 | 644.4 | 2.272 | 427.1 | 33.67 | 124.1 | 38.6 | 49.3 | 12 | 125.5 | 30.6 | 8.45 | 96.8 | 32.4
542025.3 |  |  | 2500 | 128.1 | 55.2 | 62.4 | 31.9 | 30.9 | 0.015 | 106.4 | 11.5 | 70 | 70.3 | 34.5 | 0.984 | 102 | 475.1 | 440.4 | 66.2 | 644.7 | 2.284 | 427.7 | 33.72 | 124.3 | 38.5 | 49.3 | 12 | 126.3 | 30.6 | 8.46 | 96.8 | 32.3
542026.3 |  |  | 2499 | 127.7 | 55.2 | 62.4 | 31.9 | 30.9 | 0.019 | 106.5 | 11.5 | 70 | 70.7 | 34.4 | 0.984 | 102 | 474.6 | 439.8 | 66.2 | 644.9 | 2.26 | 427.4 | 33.28 | 124.5 | 38.5 | 49.2 | 12 | 126.1 | 30.6 | 8.46 | 96.6 | 32.3
542027.3 |  |  | 2500 | 127.1 | 55.2 | 62.4 | 31.9 | 30.9 | 0.023 | 106.5 | 11.5 | 70 | 70.7 | 34.4 | 0.989 | 102 | 474.8 | 440.1 | 66.2 | 645.1 | 2.29 | 428.5 | 33.2 | 124.7 | 38.5 | 49.2 | 12 | 126.4 | 30.6 | 8.47 | 96.5 | 32.2
542028.3 |  |  | 2500 | 126.7 | 55.2 | 62.4 | 31.9 | 30.9 | 0.005 | 106.6 | 11.5 | 70 | 70.1 | 34.4 | 0.99 | 102 | 474.7 | 439.8 | 66.3 | 645.3 | 2.289 | 428 | 33.51 | 124.8 | 38.6 | 49.2 | 12 | 126.7 | 30.6 | 8.47 | 96.7 | 32.2
542029.3 |  |  | 2500 | 127.2 | 55.2 | 62.4 | 31.9 | 30.9 | 0.005 | 106.6 | 11.5 | 70 | 69.6 | 34.4 | 0.987 | 102 | 474.8 | 439.8 | 66.3 | 645.4 | 2.29 | 428.1 | 33.59 | 125 | 38.7 | 49.1 | 12 | 126.9 | 30.5 | 8.47 | 96.9 | 32.2
542030.3 |  |  | 2500 | 127.5 | 55.2 | 62.4 | 31.9 | 30.9 | 0.008 | 106.5 | 11.5 | 70 | 69.3 | 34.4 | 0.985 | 102 | 474.6 | 439.6 | 66.3 | 645.6 | 2.298 | 426.8 | 33.51 | 125.1 | 38.6 | 49.1 | 12 | 126.5 | 30.5 | 8.47 | 96.8 | 32.1
542031.3 |  |  | 2500 | 127.8 | 55.2 | 62.4 | 31.9 | 30.9 | 0.014 | 106.6 | 11.5 | 70 | 69.1 | 34.3 | 0.987 | 102 | 474.6 | 439.6 | 66.3 | 645.8 | 2.242 | 426.9 | 33.51 | 124.9 | 38.6 | 49.1 | 12 | 126 | 30.6 | 8.48 | 96.7 | 32.1
542032.3 |  |  | 2500 | 127.7 | 55.2 | 62.4 | 31.9 | 30.9 | 0.007 | 106.7 | 11.5 | 70 | 69.2 | 34.3 | 0.983 | 102 | 474.9 | 439.8 | 66.3 | 645.9 | 2.272 | 427.1 | 33.63 | 124.7 | 38.7 | 49.1 | 12 | 125.9 | 30.5 | 8.48 | 96.9 | 32.1
542033.3 |  |  | 2500 | 127.9 | 55.1 | 62.4 | 31.9 | 31 | 0.003 | 106.7 | 11.5 | 70 | 69.8 | 34.3 | 0.986 | 102 | 474.7 | 439.5 | 66.4 | 646.1 | 2.262 | 428.2 | 33.71 | 124.6 | 38.7 | 49 | 12 | 125.9 | 30.6 | 8.48 | 97.1 | 32.1
542034.3 |  |  | 2499 | 128.1 | 55.1 | 62.4 | 31.9 | 31 | 0.011 | 106.7 | 11.5 | 70 | 70.2 | 34.2 | 0.988 | 101.9 | 474.7 | 439.5 | 66.4 | 646.2 | 2.296 | 428.5 | 33.6 | 124.6 | 38.7 | 49 | 12 | 126.3 | 30.5 | 8.49 | 97.3 | 32.1
542035.3 |  |  | 2500 | 127.8 | 54.9 | 62.4 | 31.9 | 30.9 | 0.018 | 106.7 | 11.5 | 70 | 70.6 | 34.3 | 0.986 | 102 | 475.4 | 439.9 | 66.4 | 646.4 | 2.318 | 428.3 | 33.07 | 124.7 | 38.7 | 48.9 | 12 | 126.3 | 30.6 | 8.49 | 97.1 | 32.1
542036.3 |  |  | 2500 | 127.5 | 54.9 | 62.4 | 31.9 | 31.1 | 0.02 | 106.7 | 11.5 | 70 | 70.7 | 34.2 | 0.986 | 102 | 474.7 | 439.5 | 66.4 | 646.6 | 2.303 | 427.8 | 33.04 | 124.8 | 38.7 | 48.9 | 12 | 126.1 | 30.5 | 8.49 | 96.9 | 32.1
542037.3 |  |  | 2500 | 127 | 55 | 62.3 | 31.9 | 31 | 0.028 | 106.7 | 11.5 | 70 | 70.5 | 34.2 | 0.988 | 102 | 474.6 | 439.7 | 66.4 | 646.7 | 2.264 | 426.7 | 32.88 | 124.7 | 38.7 | 48.9 | 12 | 126.2 | 30.6 | 8.49 | 96.8 | 32.1
542038.3 |  |  | 2499 | 127.1 | 54.9 | 62.3 | 31.9 | 30.9 | 0.024 | 106.8 | 11.5 | 70 | 70.1 | 34.1 | 0.985 | 102 | 474.6 | 439.7 | 66.4 | 646.8 | 2.299 | 427.3 | 33.16 | 124.7 | 38.7 | 48.8 | 12 | 126 | 30.5 | 8.49 | 96.9 | 32.1
542039.3 |  |  | 2499 | 127.1 | 54.9 | 62.3 | 31.9 | 31 | 0.031 | 106.9 | 11.5 | 70 | 69.9 | 34.1 | 0.986 | 102 | 474.8 | 439.8 | 66.4 | 646.9 | 2.292 | 427.5 | 33.28 | 124.5 | 38.7 | 48.9 | 12 | 125.1 | 30.5 | 8.5 | 96.9 | 32.1
542040.3 |  |  | 2500 | 127.3 | 54.9 | 62.2 | 31.9 | 31 | 0.029 | 106.9 | 11.5 | 70 | 69.8 | 34.1 | 0.987 | 102 | 474.8 | 439.7 | 66.5 | 647.1 | 2.306 | 429.1 | 33.3 | 124.1 | 38.7 | 48.8 | 12 | 124.5 | 30.5 | 8.5 | 96.8 | 32.1
542041.3 |  |  | 2501 | 127.4 | 54.9 | 62.1 | 31.9 | 31 | 0.013 | 107 | 11.5 | 70 | 69.7 | 34.1 | 0.986 | 102 | 475.1 | 440 | 66.4 | 647.3 | 2.323 | 429.3 | 33.62 | 124 | 38.7 | 48.7 | 12 | 124.9 | 30.5 | 8.5 | 97.1 | 32.1
542042.3 |  |  | 2500 | 128 | 54.9 | 62 | 31.9 | 31.1 | 0.014 | 107 | 11.5 | 70 | 69.7 | 34 | 0.986 | 102 | 475.1 | 439.9 | 66.3 | 647.3 | 2.327 | 429.3 | 33.6 | 124 | 38.8 | 48.8 | 12 | 125.2 | 30.5 | 8.51 | 97.3 | 32
542043.3 |  |  | 2500 | 128.3 | 54.8 | 62 | 31.9 | 31.1 | 0.018 | 107 | 11.5 | 70 | 69.9 | 33.9 | 0.985 | 102 | 474.9 | 439.9 | 66.4 | 647.5 | 2.246 | 428 | 33.49 | 124.1 | 38.8 | 48.7 | 12 | 125.5 | 30.5 | 8.51 | 97.3 | 31.9
542044.3 |  |  | 2500 | 128.5 | 54.8 | 62 | 31.9 | 31 | 0.016 | 107.1 | 11.5 | 70 | 70 | 33.9 | 0.984 | 102 | 474.7 | 439.8 | 66.4 | 647.7 | 2.203 | 428.5 | 33.49 | 124.3 | 38.8 | 48.7 | 12 | 125.9 | 30.5 | 8.51 | 97.4 | 32.1
542045.3 |  |  | 2500 | 128.2 | 54.7 | 62 | 31.9 | 31 | 0.015 | 107.2 | 11.5 | 70 | 70.1 | 34 | 0.983 | 102 | 474.9 | 440.1 | 66.5 | 647.8 | 2.267 | 427.7 | 33.6 | 124.6 | 38.7 | 48.6 | 12 | 126.4 | 30.5 | 8.51 | 97.5 | 32
542046.3 |  |  | 2500 | 128.2 | 54.7 | 61.9 | 31.9 | 31.1 | 0.021 | 107.1 | 11.5 | 70 | 70.1 | 34 | 0.988 | 102 | 474.9 | 440.1 | 66.4 | 647.9 | 2.313 | 428.5 | 33.56 | 124.9 | 38.8 | 48.6 | 12 | 126.9 | 30.5 | 8.51 | 97.7 | 32.1
542047.3 |  |  | 2501 | 128.1 | 54.7 | 61.9 | 31.9 | 31.1 | 0.021 | 107.2 | 11.5 | 70 | 70.2 | 33.9 | 0.987 | 102 | 475 | 439.8 | 66.5 | 648.1 | 2.302 | 428.3 | 33.58 | 125.2 | 38.8 | 48.6 | 12 | 127.3 | 30.5 | 8.51 | 97.7 | 32.1
542048.3 |  |  | 2500 | 128.3 | 54.7 | 61.9 | 31.9 | 31.1 | 0.026 | 107.2 | 11.5 | 70 | 70.3 | 33.9 | 0.984 | 102 | 475.1 | 440.1 | 66.6 | 648.2 | 2.356 | 429 | 33.62 | 125.5 | 38.7 | 48.6 | 12 | 127.2 | 30.5 | 8.52 | 97.8 | 32.1
542049.3 |  |  | 2500 | 128.5 | 54.7 | 61.9 | 31.9 | 31.1 | 0.037 | 107.1 | 11.5 | 70 | 70.3 | 34 | 0.985 | 102 | 474.7 | 440 | 66.5 | 648.3 | 2.266 | 428.8 | 33.76 | 125.4 | 38.8 | 48.5 | 12 | 126.7 | 30.6 | 8.52 | 97.7 | 32.1
542050.3 |  |  | 2499 | 128.5 | 54.6 | 61.9 | 31.9 | 31.1 | 0.045 | 107.1 | 11.5 | 70 | 70.4 | 33.9 | 0.984 | 102 | 474.7 | 439.8 | 66.5 | 648.3 | 2.243 | 429.2 | 33.59 | 125.2 | 38.8 | 48.5 | 12 | 126.2 | 30.6 | 8.52 | 97.5 | 32.1
542051.3 |  |  | 2500 | 127.9 | 54.5 | 61.9 | 31.9 | 31.1 | 0.06 | 107 | 11.5 | 70 | 70.7 | 33.9 | 0.983 | 102 | 474.7 | 440.2 | 66.5 | 648.4 | 2.364 | 427.5 | 33.2 | 124.9 | 38.8 | 48.5 | 12 | 125.7 | 30.5 | 8.52 | 97.2 | 32.1
542052.3 |  |  | 2501 | 127.4 | 54.4 | 61.9 | 31.9 | 31.1 | 0.06 | 107 | 11.5 | 70 | 71.3 | 33.9 | 0.987 | 102 | 474.8 | 440.1 | 66.6 | 648.6 | 2.309 | 428.1 | 33.49 | 124.7 | 38.7 | 48.5 | 12 | 125.8 | 30.5 | 8.53 | 97.1 | 32.1
542053.3 |  |  | 2500 | 127.1 | 54.3 | 61.9 | 31.9 | 31.1 | 0.061 | 107 | 11.5 | 70 | 71.2 | 33.9 | 0.988 | 102 | 474.6 | 439.8 | 66.6 | 648.6 | 2.221 | 427.8 | 33.33 | 124.7 | 38.8 | 48.4 | 12 | 126 | 30.5 | 8.53 | 97 | 32.1
542054.3 |  |  | 2500 | 127.2 | 54.4 | 61.9 | 31.9 | 31.1 | 0.065 | 106.9 | 11.5 | 70 | 70.5 | 33.9 | 0.988 | 102 | 474.8 | 439.6 | 66.6 | 648.6 | 2.274 | 428.6 | 33.37 | 124.7 | 38.8 | 48.4 | 12 | 126.1 | 30.6 | 8.52 | 96.9 | 32.1
542055.3 |  |  | 2499 | 127.1 | 54.4 | 61.9 | 32 | 31.1 | 0.062 | 106.8 | 11.5 | 70 | 69.9 | 33.9 | 0.985 | 102 | 474.6 | 439.8 | 66.4 | 648.6 | 2.354 | 429.3 | 33.17 | 124.7 | 38.8 | 48.4 | 12 | 126.3 | 30.6 | 8.52 | 96.6 | 32.1
542056.3 |  |  | 2499 | 127.1 | 54.4 | 61.9 | 31.9 | 31.1 | 0.049 | 106.9 | 11.5 | 70 | 69.4 | 33.8 | 0.986 | 102 | 474.7 | 439.8 | 66.5 | 648.6 | 2.28 | 428.7 | 33.75 | 124.9 | 38.7 | 48.4 | 12 | 126.4 | 30.6 | 8.51 | 96.7 | 32.1
542057.3 |  |  | 2500 | 127.6 | 54.4 | 61.8 | 31.9 | 31.1 | 0.05 | 106.9 | 11.5 | 70 | 69.2 | 33.9 | 0.985 | 102 | 474.7 | 439.8 | 66.5 | 648.7 | 2.297 | 427.9 | 33.63 | 124.9 | 38.9 | 48.4 | 12 | 126.1 | 30.6 | 8.51 | 97.1 | 32.1
542058.3 |  |  | 2500 | 128.3 | 54.4 | 61.9 | 31.9 | 31.1 | 0.052 | 106.9 | 11.5 | 70.1 | 69.4 | 33.8 | 0.988 | 102 | 475.2 | 440.3 | 66.5 | 648.7 | 2.36 | 427 | 33.89 | 124.7 | 38.8 | 48.3 | 12 | 125.6 | 30.6 | 8.52 | 97.3 | 32.2
542059.3 |  |  | 2500 | 128.9 | 54.5 | 61.9 | 31.9 | 31.2 | 0.05 | 106.9 | 11.5 | 70 | 69.8 | 33.9 | 0.991 | 102 | 474.8 | 439.8 | 66.5 | 648.7 | 2.32 | 426.9 | 33.67 | 124.6 | 38.8 | 48.3 | 12 | 125.1 | 30.6 | 8.52 | 97.4 | 32.2
542060.3 |  |  | 2500 | 129.1 | 54.5 | 61.9 | 31.9 | 31.2 | 0.051 | 106.9 | 11.5 | 70.1 | 70.1 | 33.9 | 0.987 | 102 | 474.9 | 440.1 | 66.5 | 648.8 | 2.341 | 427.3 | 33.62 | 124.3 | 38.9 | 48.2 | 12 | 125 | 30.6 | 8.52 | 97.4 | 32.2
542061.3 |  |  | 2499 | 128.8 | 54.4 | 61.9 | 31.9 | 31.2 | 0.067 | 106.7 | 11.5 | 70.1 | 70.3 | 33.9 | 0.988 | 102 | 474.4 | 439.6 | 66.6 | 649 | 2.254 | 428.2 | 33.41 | 124.3 | 38.9 | 48.2 | 12 | 125 | 30.6 | 8.53 | 97.1 | 32.2
542062.3 |  |  | 2500 | 128.1 | 54.3 | 62 | 31.9 | 31.2 | 0.057 | 106.7 | 11.5 | 70.1 | 70.5 | 33.8 | 0.986 | 102 | 475.1 | 440.1 | 66.6 | 649.1 | 2.288 | 428.1 | 33.17 | 124.2 | 38.9 | 48.2 | 12 | 125.2 | 30.5 | 8.53 | 96.7 | 32.3
542063.3 |  |  | 2501 | 127.7 | 54.2 | 61.9 | 31.9 | 31.2 | 0.044 | 106.9 | 11.5 | 70.1 | 70.6 | 33.8 | 0.985 | 102 | 475.3 | 440.1 | 66.6 | 649.2 | 2.306 | 428.3 | 33.59 | 124.4 | 38.9 | 48.1 | 12 | 126.1 | 30.5 | 8.53 | 96.9 | 32.2
542064.3 |  |  | 2500 | 127.9 | 54.2 | 61.9 | 31.9 | 31.2 | 0.048 | 106.9 | 11.5 | 70.1 | 70.6 | 33.8 | 0.986 | 102 | 474.8 | 439.7 | 66.6 | 649.2 | 2.314 | 427.2 | 33.72 | 124.7 | 38.9 | 48.1 | 12 | 126.5 | 30.6 | 8.53 | 97.1 | 32.3
542065.3 |  |  | 2500 | 128.4 | 54.2 | 61.9 | 31.9 | 31.2 | 0.043 | 106.9 | 11.5 | 70.1 | 70.3 | 33.8 | 0.987 | 102 | 474.7 | 439.6 | 66.6 | 649.3 | 2.289 | 427.2 | 33.52 | 124.9 | 39.1 | 48.2 | 12 | 126.9 | 30.5 | 8.53 | 97.3 | 32.4
542066.3 |  |  | 2500 | 128.6 | 54.3 | 61.9 | 31.9 | 31.2 | 0.042 | 106.9 | 11.5 | 70.1 | 70.1 | 33.8 | 0.989 | 102 | 474.9 | 439.5 | 66.6 | 649.4 | 2.298 | 427.1 | 33.45 | 125.1 | 39.1 | 48.1 | 12 | 127.5 | 30.5 | 8.53 | 97.3 | 32.4
542067.3 |  |  | 2500 | 128.2 | 54.2 | 61.9 | 31.9 | 31.2 | 0.045 | 106.9 | 11.5 | 70.1 | 70.2 | 33.8 | 0.986 | 101.9 | 474.9 | 439.8 | 66.6 | 649.4 | 2.314 | 428.3 | 33.6 | 125.3 | 39.1 | 48.1 | 12 | 127.4 | 30.6 | 8.53 | 97.3 | 32.4
542068.3 |  |  | 2500 | 128.2 | 54.1 | 61.9 | 31.9 | 31.2 | 0.05 | 106.9 | 11.5 | 70.1 | 70.9 | 33.8 | 0.986 | 101.9 | 474.6 | 439.3 | 66.6 | 649.5 | 2.255 | 427.6 | 33.68 | 125.3 | 39.1 | 47.9 | 12 | 126.8 | 30.5 | 8.53 | 97.2 | 32.5
542069.3 |  |  | 2500 | 128.2 | 54.1 | 61.9 | 31.9 | 31.2 | 0.055 | 106.9 | 11.5 | 70.1 | 71.2 | 33.8 | 0.984 | 101.9 | 474.9 | 439.4 | 66.6 | 649.6 | 2.198 | 428.2 | 33.51 | 125 | 39.1 | 47.9 | 12 | 126 | 30.5 | 8.53 | 97 | 32.6
542070.3 |  |  | 2500 | 128.4 | 54.1 | 61.9 | 31.9 | 31.3 | 0.047 | 107.1 | 11.5 | 70.1 | 71.2 | 33.8 | 0.986 | 102 | 475.2 | 439.8 | 66.6 | 649.7 | 2.242 | 427.8 | 33.5 | 124.9 | 39.1 | 47.9 | 12 | 126 | 30.6 | 8.52 | 97.1 | 32.6
542071.3 |  |  | 2500 | 128.4 | 54.1 | 61.9 | 31.8 | 31.3 | 0.045 | 107.2 | 11.5 | 70.1 | 71.2 | 33.9 | 0.987 | 102 | 474.9 | 439.4 | 66.6 | 649.7 | 2.296 | 428.1 | 33.64 | 124.9 | 39.1 | 47.8 | 12 | 126.3 | 30.5 | 8.52 | 97.3 | 32.6
542072.3 |  |  | 2500 | 128.6 | 54 | 61.9 | 31.9 | 31.3 | 0.045 | 107.2 | 11.5 | 70 | 71.1 | 33.9 | 0.987 | 102 | 474.7 | 439.5 | 66.6 | 649.7 | 2.325 | 427.3 | 33.71 | 124.9 | 39.1 | 47.8 | 12 | 126.4 | 30.5 | 8.52 | 97.4 | 32.7
542073.3 |  |  | 2498 | 128.6 | 53.9 | 61.9 | 31.9 | 31.3 | 0.06 | 107.1 | 11.5 | 70 | 70.9 | 33.9 | 0.988 | 102 | 474.6 | 439.6 | 66.6 | 649.8 | 2.306 | 427.4 | 33.24 | 125 | 39.1 | 47.8 | 12 | 126.8 | 30.5 | 8.53 | 97.2 | 32.7
542074.3 |  |  | 2500 | 127.9 | 54.1 | 62 | 31.8 | 31.3 | 0.064 | 107.1 | 11.5 | 70 | 70.2 | 33.9 | 0.984 | 102 | 474.4 | 439.3 | 66.6 | 649.9 | 2.244 | 427.8 | 33.13 | 125 | 39.1 | 47.8 | 12 | 126.4 | 30.5 | 8.53 | 96.6 | 32.7
542075.3 |  |  | 2500 | 127.2 | 54 | 61.9 | 31.8 | 31.3 | 0.057 | 107.3 | 11.5 | 70 | 69.7 | 33.9 | 0.986 | 102 | 474.6 | 439.6 | 66.6 | 649.9 | 2.245 | 428.9 | 33.24 | 124.9 | 39.1 | 47.8 | 12 | 126 | 30.5 | 8.53 | 96.6 | 32.8
542076.3 |  |  | 2499 | 126.9 | 54 | 61.9 | 31.9 | 31.3 | 0.062 | 107.3 | 11.5 | 70 | 70.3 | 33.9 | 0.986 | 102 | 474 | 439.2 | 66.6 | 649.8 | 2.24 | 429.3 | 33.15 | 124.8 | 39.2 | 47.8 | 12 | 125.9 | 30.5 | 8.53 | 96.9 | 32.8
542077.3 |  |  | 2501 | 127.3 | 53.9 | 61.9 | 31.8 | 31.3 | 0.064 | 107.3 | 11.5 | 70 | 71.5 | 33.9 | 0.989 | 102 | 474.3 | 439.3 | 66.6 | 649.9 | 2.229 | 429.5 | 33.2 | 124.6 | 39.1 | 47.8 | 12 | 125.4 | 30.5 | 8.54 | 96.9 | 32.8
542078.3 |  |  | 2500 | 127.5 | 53.9 | 61.9 | 31.8 | 31.3 | 0.06 | 107.3 | 11.5 | 70 | 71.4 | 33.9 | 0.987 | 102 | 474.1 | 439.3 | 66.7 | 649.9 | 2.248 | 428.4 | 33.28 | 124.4 | 39.2 | 47.7 | 12 | 125.1 | 30.5 | 8.53 | 96.8 | 32.8
542079.3 |  |  | 2500 | 128 | 53.9 | 62 | 31.9 | 31.3 | 0.047 | 107.4 | 11.5 | 70 | 70.5 | 33.9 | 0.989 | 102 | 474.3 | 439.4 | 66.6 | 649.9 | 2.242 | 427.8 | 33.92 | 124.4 | 39.2 | 47.7 | 12 | 125.7 | 30.6 | 8.53 | 97.1 | 32.8
542080.3 |  |  | 2500 | 127.9 | 53.9 | 62 | 31.9 | 31.3 | 0.073 | 107.2 | 11.5 | 70 | 69.7 | 33.9 | 0.985 | 102 | 474.8 | 439.8 | 66.6 | 650 | 2.234 | 427.7 | 33.38 | 124.4 | 39.2 | 47.7 | 12 | 125.3 | 30.6 | 8.53 | 96.7 | 32.8
542081.3 |  |  | 2501 | 127.8 | 53.9 | 62 | 31.9 | 31.3 | 0.059 | 107.2 | 11.5 | 70 | 69.3 | 33.9 | 0.986 | 102 | 474.6 | 439.4 | 66.7 | 650.1 | 2.228 | 427.8 | 33.22 | 124.3 | 39.2 | 47.7 | 12 | 125.3 | 30.5 | 8.52 | 96.5 | 32.8
542082.3 |  |  | 2501 | 127.4 | 53.9 | 62 | 31.9 | 31.3 | 0.058 | 107.3 | 11.5 | 70 | 69.2 | 33.9 | 0.984 | 102 | 474.3 | 439.4 | 66.7 | 650.2 | 2.257 | 429.4 | 33.35 | 124.3 | 39.2 | 47.7 | 12 | 125.6 | 30.6 | 8.52 | 96.6 | 32.9
542083.3 |  |  | 2501 | 127.5 | 53.9 | 62 | 31.8 | 31.3 | 0.058 | 107.3 | 11.5 | 70 | 69.2 | 33.9 | 0.986 | 102 | 474.3 | 439.4 | 66.7 | 650.2 | 2.243 | 429.5 | 33.35 | 124.4 | 39.2 | 47.7 | 12 | 125.9 | 30.5 | 8.52 | 96.7 | 32.9
542084.3 |  |  | 2500 | 127.7 | 53.9 | 62.1 | 31.9 | 31.4 | 0.054 | 107.2 | 11.5 | 70 | 69.1 | 33.9 | 0.989 | 102 | 473.9 | 439.2 | 66.7 | 650.2 | 2.23 | 429.3 | 33.3 | 124.6 | 39.2 | 47.6 | 12 | 126.4 | 30.5 | 8.52 | 96.7 | 32.9
542085.3 |  |  | 2500 | 127.5 | 53.9 | 62 | 31.9 | 31.4 | 0.059 | 107.2 | 11.5 | 70 | 68.9 | 33.9 | 0.99 | 102 | 474.4 | 439.3 | 66.7 | 650.2 | 2.249 | 427.5 | 33.21 | 124.8 | 39.2 | 47.6 | 12 | 126.6 | 30.5 | 8.51 | 96.7 | 32.9
542086.3 |  |  | 2500 | 127.3 | 53.8 | 62.1 | 31.9 | 31.3 | 0.063 | 107.1 | 11.5 | 70 | 68.9 | 33.9 | 0.986 | 102 | 474.7 | 439.5 | 66.6 | 650.3 | 2.253 | 427.4 | 33.28 | 124.9 | 39.3 | 47.5 | 12 | 126.1 | 30.5 | 8.51 | 96.6 | 33
542087.3 |  |  | 2500 | 127.2 | 53.8 | 62 | 31.9 | 31.4 | 0.063 | 107 | 11.5 | 70 | 68.8 | 33.9 | 0.985 | 102 | 475.1 | 439.7 | 66.6 | 650.2 | 2.275 | 427.9 | 33.22 | 124.7 | 39.2 | 47.4 | 12 | 125.5 | 30.5 | 8.51 | 96.3 | 33
542088.3 |  |  | 2501 | 127.3 | 53.8 | 62 | 31.9 | 31.4 | 0.04 | 107.2 | 11.5 | 70 | 68.8 | 33.9 | 0.984 | 102 | 474.4 | 439.5 | 66.7 | 650.3 | 2.249 | 428.1 | 33.85 | 124.6 | 39.2 | 47.4 | 12 | 126 | 30.5 | 8.5 | 96.6 | 33.1
542089.3 |  |  | 2500 | 127.9 | 53.7 | 62 | 31.9 | 31.3 | 0.037 | 107.2 | 11.5 | 70 | 68.7 | 34 | 0.987 | 102 | 474.3 | 439.5 | 66.7 | 650.3 | 2.248 | 428.4 | 33.79 | 124.8 | 39.2 | 47.4 | 12 | 126.5 | 30.5 | 8.5 | 97.1 | 33.1
542090.3 |  |  | 2500 | 128.6 | 53.7 | 62 | 31.9 | 31.3 | 0.035 | 107.1 | 11.5 | 70 | 68.7 | 34 | 0.989 | 102 | 474.2 | 439.3 | 66.7 | 650.2 | 2.269 | 428.8 | 33.73 | 124.9 | 39.3 | 47.3 | 12 | 126.8 | 30.5 | 8.5 | 97.4 | 33.1
542091.3 |  |  | 2500 | 129.1 | 53.7 | 62 | 31.9 | 31.4 | 0.04 | 107.1 | 11.5 | 70 | 68.7 | 34.1 | 0.988 | 102 | 473.9 | 439 | 66.7 | 650.3 | 2.271 | 428.3 | 33.71 | 125.1 | 39.3 | 47.4 | 12 | 127.2 | 30.5 | 8.5 | 97.5 | 33.1
542092.3 |  |  | 2500 | 129.1 | 53.7 | 62.1 | 31.9 | 31.4 | 0.055 | 107 | 11.5 | 70 | 69 | 34 | 0.988 | 102 | 474.4 | 439.1 | 66.7 | 650.3 | 2.256 | 428.2 | 33.75 | 125.3 | 39.2 | 47.3 | 12 | 127.5 | 30.5 | 8.5 | 97.3 | 33.2
542093.3 |  |  | 2500 | 128.3 | 53.5 | 62.1 | 31.9 | 31.4 | 0.064 | 106.8 | 11.5 | 70 | 70.6 | 34.1 | 0.987 | 102 | 474.3 | 439.2 | 66.7 | 650.3 | 2.224 | 427.3 | 33.24 | 125.4 | 39.2 | 47.3 | 12 | 127 | 30.5 | 8.5 | 96.7 | 33.1
542094.3 |  |  | 2500 | 127.7 | 53.4 | 62.1 | 32 | 31.4 | 0.066 | 106.9 | 11.5 | 70 | 71.3 | 34.1 | 0.984 | 102 | 474.4 | 439.3 | 66.7 | 650.3 | 2.253 | 427.6 | 33.37 | 125.2 | 39.2 | 47.2 | 12 | 126.4 | 30.5 | 8.5 | 96.5 | 33.2
542095.3 |  |  | 2500 | 127.2 | 53.4 | 62 | 32 | 31.5 | 0.06 | 106.9 | 11.5 | 70 | 71.2 | 34.1 | 0.985 | 102 | 474.3 | 439.1 | 66.7 | 650.4 | 2.236 | 427.1 | 33.3 | 125 | 39.2 | 47.2 | 12 | 125.9 | 30.5 | 8.5 | 96.4 | 33.2
542096.3 |  |  | 2500 | 127.7 | 53.4 | 62 | 32.1 | 31.6 | 0.059 | 107 | 11.5 | 70 | 71.1 | 34 | 0.989 | 102 | 474.4 | 439.3 | 66.7 | 650.3 | 2.271 | 428.4 | 33.52 | 124.8 | 39.2 | 47.3 | 12 | 125.9 | 30.6 | 8.5 | 96.7 | 33.2
542097.3 |  |  | 2500 | 127.9 | 53.3 | 62.1 | 32 | 31.6 | 0.062 | 106.9 | 11.5 | 70 | 71 | 34.1 | 0.987 | 102 | 474.1 | 439.1 | 66.8 | 650.4 | 2.263 | 428.1 | 33.46 | 124.6 | 39.2 | 47.2 | 12 | 125.2 | 30.5 | 8.5 | 96.6 | 33.3
542098.3 |  |  | 2500 | 128.1 | 53.3 | 62.1 | 32.1 | 31.6 | 0.052 | 107 | 11.5 | 70 | 71 | 34.1 | 0.986 | 101.9 | 474.3 | 439.1 | 66.7 | 650.3 | 2.238 | 428.3 | 33.37 | 124.4 | 39.2 | 47.2 | 12 | 125 | 30.6 | 8.5 | 96.7 | 33.2
542099.3 |  |  | 2500 | 127.9 | 53.3 | 62.1 | 32.1 | 31.5 | 0.06 | 106.9 | 11.5 | 70 | 70.9 | 34.1 | 0.985 | 102 | 474.4 | 439.1 | 66.8 | 650.4 | 2.26 | 427.3 | 33.52 | 124.3 | 39.2 | 47.2 | 12 | 125 | 30.5 | 8.5 | 96.6 | 33.2
542100.3 |  |  | 2500 | 128 | 53.3 | 62.1 | 32 | 31.6 | 0.064 | 106.9 | 11.5 | 70 | 70.9 | 34.1 | 0.986 | 101.9 | 474.1 | 439.1 | 66.8 | 650.5 | 2.256 | 426.9 | 33.6 | 124.2 | 39.2 | 47.3 | 12 | 124.9 | 30.5 | 8.5 | 96.4 | 33.3
542130.3 |  |  | 2500 | 127.7 | 52.9 | 62.3 | 32 | 31.8 | 0.044 | 106.9 | 11.5 | 70 | 70.3 | 34.3 | 0.986 | 102 | 474.1 | 438.9 | 66.9 | 651.1 | 2.257 | 428.4 | 33.55 | 125 | 39.3 | 46.8 | 12 | 127 | 30.5 | 8.51 | 96.6 | 33.9
542160.3 |  |  | 2501 | 127.5 | 52.8 | 62.3 | 31.8 | 31.9 | 0.048 | 107 | 11.5 | 70.1 | 69.5 | 35.2 | 0.986 | 102 | 473.9 | 438.9 | 67 | 651.5 | 2.271 | 428.1 | 33.71 | 124.9 | 39.4 | 46.6 | 12 | 126.6 | 30.6 | 8.52 | 96.6 | 35.6
542190.3 |  |  | 2500 | 127.6 | 52.9 | 62.5 | 31.6 | 32.1 | 0.047 | 107.1 | 11.5 | 70 | 70 | 36.3 | 0.991 | 102 | 473.5 | 438.3 | 67.2 | 651.9 | 2.266 | 428.3 | 33.5 | 126.3 | 39.5 | 46.9 | 12 | 128.2 | 30.6 | 8.52 | 96.7 | 36.8
542220.3 |  |  | 2500 | 128.2 | 53.4 | 63.2 | 31.3 | 32.2 | 0.057 | 107.3 | 11.4 | 70.1 | 70.8 | 37 | 0.986 | 102 | 472.3 | 436.7 | 67.3 | 652.2 | 2.288 | 429.2 | 33.62 | 124.9 | 39.5 | 47.5 | 12 | 124.8 | 30.7 | 8.52 | 97 | 38.1
542250.3 |  |  | 2500 | 127.9 | 54.3 | 63.7 | 31.2 | 32.4 | 0.048 | 107.2 | 11.4 | 70 | 69.1 | 38.4 | 0.984 | 102 | 470.9 | 435.1 | 67.7 | 652.9 | 2.281 | 428.3 | 33.37 | 125.9 | 39.6 | 48.3 | 12 | 126.2 | 30.7 | 8.52 | 96.9 | 39.8
542280.3 |  |  | 2500 | 129.4 | 55.4 | 64.3 | 31.1 | 32.6 | 0.055 | 107.1 | 11.5 | 70 | 69.4 | 39.5 | 0.986 | 102 | 469.7 | 432.8 | 68.1 | 652.8 | 2.319 | 428.2 | 33.84 | 125.2 | 39.7 | 49.5 | 12 | 125.1 | 30.7 | 8.54 | 97.4 | 40.4
542310.3 |  |  | 2500 | 127.7 | 56.7 | 65.2 | 31.1 | 32.6 | 0.052 | 106.8 | 11.5 | 70 | 70.8 | 40.6 | 0.991 | 102 | 467 | 429.5 | 68.7 | 653.7 | 2.203 | 429 | 33.21 | 126.4 | 39.7 | 51.2 | 12 | 127.5 | 30.6 | 8.5 | 96.7 | 42
542340.3 |  |  | 2500 | 127.8 | 58.8 | 66.7 | 30.9 | 32.6 | 0.05 | 106.8 | 11.6 | 70 | 69.8 | 41.3 | 0.989 | 102 | 463.6 | 424.7 | 69.5 | 654.4 | 2.166 | 426.9 | 33.26 | 126.1 | 39.8 | 53.2 | 12 | 127.2 | 30.6 | 8.5 | 96.6 | 43.5
542370.3 |  |  | 2499 | 127.4 | 60.7 | 68.3 | 30.8 | 32.7 | 0.052 | 106.8 | 11.6 | 70 | 70.3 | 42.6 | 0.99 | 102 | 458.4 | 418.5 | 70.4 | 655.4 | 2.2 | 428.1 | 33.05 | 127.7 | 39.8 | 55.1 | 12 | 130.1 | 30.6 | 8.49 | 97 | 44.4
542400.3 |  |  | 2499 | 128.6 | 61.8 | 69.8 | 30.8 | 32.6 | 0.064 | 107.1 | 11.6 | 70 | 70.6 | 43.8 | 0.984 | 102 | 452.8 | 411.7 | 71.7 | 656.1 | 2.183 | 429 | 33.3 | 127.4 | 39.9 | 56.2 | 12 | 127.8 | 30.6 | 8.48 | 97.4 | 45.9
542430.3 |  |  | 2499 | 128 | 62.3 | 70.9 | 30.7 | 32.7 | 0.057 | 107.1 | 11.5 | 70.1 | 71.1 | 44.9 | 0.987 | 102 | 450.2 | 407.1 | 72.8 | 656.6 | 2.191 | 427.2 | 33.62 | 126.2 | 40 | 56.6 | 12 | 126.3 | 30.7 | 8.44 | 96.9 | 47.3
542460.3 |  |  | 2500 | 129.3 | 62.6 | 71.8 | 30.7 | 32.6 | 0.07 | 107.2 | 11.5 | 70 | 70.3 | 46.1 | 0.987 | 102 | 447 | 402.3 | 73.8 | 657.1 | 2.18 | 429.4 | 33.72 | 125.9 | 40.1 | 56.6 | 12 | 125 | 30.7 | 8.44 | 97.5 | 47.9
542490.3 |  |  | 2500 | 127.7 | 62.6 | 72.7 | 30.7 | 32.4 | 0.055 | 107.1 | 11.5 | 70 | 70.8 | 46.7 | 0.989 | 102 | 444.4 | 398.2 | 74.6 | 657.6 | 2.19 | 429.2 | 33.12 | 126.2 | 40.1 | 56.7 | 12 | 127.2 | 30.7 | 8.42 | 97 | 49.5
542520.3 |  |  | 2500 | 128 | 63.1 | 73.7 | 30.6 | 32.4 | 0.047 | 107 | 11.5 | 70 | 70.2 | 47.6 | 0.99 | 102 | 441.4 | 394.1 | 75.3 | 658.3 | 2.19 | 427.5 | 33.41 | 126.5 | 40.5 | 57.3 | 12 | 128.4 | 30.7 | 8.42 | 97 | 50.9
542550.3 |  |  | 2500 | 127.6 | 64.2 | 74.8 | 30.6 | 32.4 | 0.066 | 106.7 | 11.4 | 70 | 70.3 | 48.7 | 0.986 | 102 | 438.3 | 390.2 | 76.2 | 659.1 | 2.236 | 428.7 | 33.2 | 127.4 | 40.4 | 58.5 | 12 | 128.7 | 30.7 | 8.41 | 96.4 | 52.4
542580.3 |  |  | 2500 | 128.1 | 65.7 | 75.7 | 30.5 | 32.3 | 0.058 | 106.8 | 11.5 | 70 | 69.8 | 49.6 | 0.989 | 102 | 435.1 | 386 | 77.2 | 660 | 2.249 | 428 | 33.65 | 126.7 | 40.3 | 60 | 12 | 127 | 30.7 | 8.4 | 97 | 53.7
542610.3 |  |  | 2500 | 127.8 | 66.9 | 76.8 | 30.4 | 32.2 | 0.055 | 107 | 11.5 | 70 | 69.9 | 50.2 | 0.988 | 102 | 432 | 381.7 | 77.9 | 661 | 2.222 | 427.4 | 33.52 | 126.2 | 40.4 | 61.3 | 12 | 126 | 30.7 | 8.37 | 96.8 | 54.9
542640.3 |  |  | 2499 | 128.3 | 67.7 | 77.8 | 30.4 | 32.2 | 0.059 | 107.1 | 11.5 | 70.1 | 69.6 | 50.8 | 0.988 | 102 | 428.4 | 376.8 | 78.9 | 661.9 | 2.312 | 429.2 | 33.32 | 125.5 | 40.3 | 61.9 | 12 | 125 | 30.7 | 8.37 | 96.8 | 56.2
542670.3 |  |  | 2500 | 128.3 | 68.1 | 78.8 | 30.4 | 32.1 | 0.044 | 107.1 | 11.6 | 70 | 69.9 | 51.4 | 0.99 | 102 | 425.6 | 372.4 | 79.9 | 662.6 | 2.351 | 429.4 | 33.41 | 126.3 | 40.6 | 62.3 | 12.1 | 128 | 30.7 | 8.36 | 97.1 | 57.5
542700.3 |  |  | 2500 | 127.8 | 68.4 | 79.8 | 30.4 | 32.1 | 0.045 | 107.1 | 11.6 | 70 | 71.4 | 51.8 | 0.987 | 102 | 422.8 | 368.5 | 80.7 | 663.4 | 2.317 | 428 | 33.35 | 126.3 | 40.6 | 62.7 | 12 | 127.9 | 30.8 | 8.36 | 96.9 | 58.6
542730.3 |  |  | 2500 | 127.3 | 69.2 | 80.8 | 30.4 | 32.1 | 0.053 | 106.9 | 11.6 | 70 | 70.6 | 52.2 | 0.986 | 102 | 420.3 | 364.1 | 81.6 | 664.4 | 2.323 | 429.4 | 33.51 | 127.8 | 40.7 | 63.4 | 12 | 129.4 | 30.8 | 8.35 | 96.8 | 59.9
542760.3 |  |  | 2500 | 129 | 70.2 | 81.8 | 30.3 | 31.9 | 0.065 | 106.9 | 11.5 | 70 | 70.1 | 52.8 | 0.987 | 102 | 417.4 | 359.8 | 82.4 | 665.4 | 2.366 | 428.1 | 33.37 | 126.6 | 40.8 | 64.5 | 12 | 126 | 30.8 | 8.35 | 97.4 | 61.1
542790.3 |  |  | 2500 | 128.3 | 71.5 | 82.8 | 30.3 | 32 | 0.039 | 106.9 | 11.5 | 70 | 69.3 | 53.3 | 0.99 | 102 | 413.6 | 355.4 | 83.3 | 666.4 | 2.287 | 427.4 | 33.93 | 126.3 | 40.8 | 65.7 | 12 | 126.8 | 30.8 | 8.33 | 97.2 | 62.3
542820.3 |  |  | 2500 | 128 | 72.6 | 83.8 | 30.3 | 31.9 | 0.065 | 106.8 | 11.5 | 70 | 68 | 53.9 | 0.99 | 102 | 409.7 | 350.8 | 84.2 | 666.6 | 2.339 | 429.2 | 33.52 | 125.4 | 40.7 | 66.6 | 12 | 124.8 | 30.8 | 8.33 | 96.6 | 63.3
542850.3 |  |  | 2501 | 128.1 | 72.7 | 84.9 | 30.3 | 31.9 | 0.04 | 106.9 | 11.4 | 70 | 70.1 | 54.7 | 0.987 | 102 | 406.9 | 346.4 | 85.1 | 667.4 | 2.375 | 428.4 | 33.45 | 127.6 | 40.7 | 66.9 | 12 | 128.8 | 30.8 | 8.31 | 97.2 | 64.5
542880.3 |  |  | 2500 | 128 | 73.3 | 85.7 | 30.4 | 31.9 | 0.021 | 107.3 | 11.4 | 70 | 71 | 55.6 | 0.987 | 102 | 403.4 | 341.8 | 85.9 | 668.2 | 2.403 | 428.3 | 34.09 | 127.1 | 40.7 | 67.6 | 12 | 127.7 | 30.9 | 8.3 | 97.5 | 65.7
542910.3 |  |  | 2501 | 127.6 | 74.1 | 86.9 | 30.3 | 31.9 | 0.048 | 107.1 | 11.5 | 70 | 71.8 | 56.4 | 0.987 | 102 | 399.8 | 336.7 | 86.9 | 668.7 | 2.339 | 429.6 | 33.51 | 127 | 40.6 | 68.6 | 12 | 126.4 | 30.9 | 8.3 | 96.8 | 66.8
542940.3 |  |  | 2500 | 129.1 | 75.4 | 87.8 | 30.3 | 31.9 | 0.04 | 107.2 | 11.5 | 70 | 68.9 | 57.2 | 0.989 | 102 | 397.3 | 332.5 | 87.7 | 669.5 | 2.396 | 428.7 | 33.87 | 126.5 | 40.9 | 69.6 | 12 | 125.7 | 30.9 | 8.29 | 97.7 | 67.9
542970.3 |  |  | 2500 | 127 | 76.3 | 88.9 | 30.2 | 32 | 0.05 | 107.1 | 11.5 | 70 | 70.6 | 58.2 | 0.991 | 102 | 394.2 | 327.9 | 88.7 | 670.8 | 2.354 | 428.1 | 33.26 | 127 | 41.2 | 70.5 | 12 | 127.2 | 31 | 8.28 | 97.2 | 69.1
543000.3 |  |  | 2499 | 128.2 | 77.1 | 89.8 | 30.2 | 32 | 0.061 | 106.8 | 11.6 | 70 | 69.2 | 58.8 | 0.987 | 102 | 390.8 | 323.3 | 89.6 | 672.3 | 2.357 | 429 | 33.17 | 126.7 | 41.2 | 71.1 | 12 | 126.1 | 30.9 | 8.27 | 96.9 | 70.2
543030.3 |  |  | 2500 | 128.7 | 77.4 | 90.8 | 30.2 | 32.1 | 0.037 | 106.8 | 11.6 | 70 | 70.1 | 60.5 | 0.983 | 102 | 387.3 | 318.9 | 90.5 | 673.7 | 2.458 | 427.3 | 33.84 | 128 | 41.2 | 71.5 | 12 | 128.7 | 30.9 | 8.26 | 97.9 | 71.3
543060.3 |  |  | 2500 | 127.5 | 78.1 | 91.8 | 30.3 | 32 | 0.054 | 106.8 | 11.5 | 70 | 70.2 | 62.1 | 0.987 | 102 | 383.5 | 314.7 | 91.3 | 674.5 | 2.388 | 427.7 | 33.58 | 126.9 | 41.2 | 72.2 | 12 | 126.3 | 30.9 | 8.27 | 97.4 | 72.4
543090.3 |  |  | 2500 | 127.5 | 79.1 | 92.9 | 30.3 | 32 | 0.048 | 106.9 | 11.5 | 69.9 | 70.2 | 62.9 | 0.987 | 102 | 379.5 | 309.8 | 92.2 | 675.8 | 2.293 | 428.8 | 33.28 | 127.2 | 41.2 | 73.3 | 12 | 127.3 | 31 | 8.26 | 97.1 | 73.4
543120.3 |  |  | 2500 | 127.8 | 80.3 | 93.9 | 30.2 | 32.1 | 0.056 | 107.1 | 11.4 | 70 | 68.7 | 63.5 | 0.988 | 102 | 376.1 | 305.6 | 93.2 | 677.6 | 2.309 | 427.4 | 33.48 | 127 | 41.1 | 74.3 | 12 | 126.5 | 31 | 8.27 | 97.6 | 74.4
543150.3 |  |  | 2500 | 128.4 | 81.2 | 94.8 | 30.3 | 31.9 | 0.034 | 107.3 | 11.4 | 70 | 70.8 | 63.4 | 0.991 | 102 | 373.7 | 301.1 | 94 | 679.6 | 2.414 | 428.7 | 33.73 | 128 | 41.1 | 75.3 | 11.6 | 128.7 | 31 | 8.27 | 98.3 | 70.6
543180.3 |  |  | 2500 | 127 | 81.8 | 95.7 | 30.3 | 32.1 | 0.064 | 107.2 | 11.4 | 70 | 70.1 | 62.8 | 0.986 | 102 | 371.2 | 297.1 | 94.9 | 681.7 | 2.288 | 429.4 | 33.55 | 127.1 | 41.1 | 75.9 | 11.9 | 125.9 | 31.1 | 8.27 | 97.5 | 70.9
543210.3 |  |  | 2499 | 127.9 | 82.1 | 96.4 | 30.2 | 32 | 0.07 | 106.9 | 11.4 | 70 | 70 | 62.2 | 0.987 | 102 | 369.3 | 294 | 95.8 | 683.1 | 2.345 | 427.8 | 33.41 | 127.8 | 41.1 | 76 | 12 | 126.9 | 31.1 | 8.28 | 97.8 | 72.6
543240.3 |  |  | 2499 | 127.8 | 82.8 | 97.2 | 30.3 | 31.9 | 0.046 | 107 | 11.5 | 70 | 70.9 | 61.4 | 0.987 | 102 | 365.2 | 290.1 | 96.4 | 683.2 | 2.329 | 427.8 | 33.51 | 126.8 | 41.1 | 76.9 | 12 | 126.7 | 31 | 8.26 | 98 | 72.2
543270.3 |  |  | 2500 | 127.6 | 84.1 | 97.9 | 30.3 | 32.1 | 0.048 | 106.8 | 11.5 | 70 | 70.6 | 61.3 | 0.989 | 102 | 362.1 | 286.2 | 97.2 | 683.6 | 2.197 | 428.5 | 33.51 | 127.9 | 41.2 | 78.2 | 12 | 128.8 | 31.1 | 8.26 | 97.7 | 71.6
543300.3 |  |  | 2500 | 128 | 85.1 | 98.8 | 30.3 | 32 | 0.053 | 106.8 | 11.5 | 69.9 | 70.8 | 60.1 | 0.991 | 102 | 358.5 | 282.4 | 98 | 683.8 | 2.132 | 427.3 | 33.5 | 127.9 | 41.2 | 79.3 | 12 | 127.8 | 31.1 | 8.25 | 97.6 | 72.4
543330.3 |  |  | 2501 | 128.1 | 85.7 | 99.6 | 30.3 | 32 | 0.053 | 106.9 | 11.5 | 70 | 69.9 | 60.5 | 0.988 | 102 | 356.5 | 279.6 | 98.8 | 683.8 | 2.094 | 428.7 | 33.47 | 128.2 | 41.4 | 79.6 | 12 | 127.8 | 31.1 | 8.25 | 97.9 | 72.1
543360.3 |  |  | 2500 | 127.5 | 85.1 | 100.2 | 30.2 | 32.1 | 0.059 | 107.1 | 11.5 | 70 | 69.6 | 60.6 | 0.988 | 102 | 353.6 | 276.3 | 99.4 | 683.9 | 2.155 | 429.3 | 33.45 | 127 | 41.4 | 78.7 | 12 | 125.7 | 31.1 | 8.25 | 97.8 | 71.4
543390.3 |  |  | 2499 | 128.8 | 84.3 | 100.7 | 30.4 | 32.1 | 0.067 | 107.1 | 11.5 | 70 | 69.6 | 61.3 | 0.988 | 102 | 353.1 | 274.2 | 99.9 | 684.4 | 2.144 | 427.8 | 33.3 | 128 | 41.6 | 77.9 | 12 | 127.2 | 31.2 | 8.26 | 98.2 | 71.2
543420.3 |  |  | 2500 | 128 | 84.7 | 101.2 | 30.3 | 32.1 | 0.053 | 107.1 | 11.4 | 70 | 70.5 | 60.9 | 0.988 | 101.9 | 351.9 | 272.1 | 100.4 | 684.1 | 2.11 | 429 | 33.5 | 127.1 | 41.6 | 78.6 | 12 | 126.8 | 31.2 | 8.26 | 98 | 71.6
543450.3 |  |  | 2500 | 127.7 | 85.2 | 99.9 | 30.3 | 32 | 0.049 | 107 | 11.4 | 69.9 | 70.6 | 61.3 | 0.991 | 102 | 352.9 | 273.2 | 100.6 | 684.3 | 2.063 | 428.3 | 33.41 | 127.8 | 41.7 | 79.1 | 12 | 128.7 | 31.2 | 8.26 | 97.8 | 71.8
543480.4 |  |  | 2500 | 127.9 | 85.2 | 99.8 | 30.3 | 31.9 | 0.054 | 106.8 | 11.4 | 70 | 70.8 | 61.1 | 0.986 | 102 | 353.8 | 274.7 | 100.3 | 684.3 | 2.063 | 427.3 | 33.35 | 127.8 | 41.7 | 78.9 | 12 | 127.6 | 31.2 | 8.25 | 97.6 | 72.1
543510.4 |  |  | 2500 | 128.6 | 84.9 | 99.9 | 30.2 | 32 | 0.062 | 106.7 | 11.4 | 69.9 | 69.1 | 62.9 | 0.987 | 102 | 354 | 274.7 | 100.3 | 684.3 | 2.054 | 427.2 | 33.47 | 128.1 | 41.5 | 78.5 | 12 | 126.9 | 31.2 | 8.28 | 98 | 72.4
543540.4 |  |  | 2500 | 128.2 | 84.5 | 99.9 | 30.2 | 32 | 0.052 | 106.9 | 11.4 | 70 | 69.2 | 64.6 | 0.988 | 102 | 353.3 | 275.2 | 100.3 | 684.1 | 2.037 | 428.9 | 33.58 | 127 | 41.8 | 78.1 | 12 | 125.9 | 31.2 | 8.28 | 98.1 | 72.6
543570.4 |  |  | 2500 | 127.7 | 84.7 | 99.9 | 30.2 | 31.9 | 0.049 | 106.9 | 11.5 | 69.9 | 70.4 | 65.3 | 0.989 | 102 | 353.2 | 275.2 | 100.2 | 684.3 | 2.016 | 427.7 | 33.45 | 127.5 | 41.6 | 78.6 | 12 | 127.8 | 31.2 | 8.28 | 97.8 | 72.6
556201.4 |  |  | 1551 | 49.3 | 44.9 | 49.9 | 29.7 | 32.4 | 0.053 | 104 | 11.5 | 70.1 | 40.1 | 26.4 | 0.761 | 101.9 | 442.5 | 423.7 | 52.9 | 449.8 | 1.092 | 427.2 | 7.82 | 103.9 | 38 | 40.1 | 12 | 104.1 | 31.7 | 3.37 | 53.9 | 24.9
556202.4 |  |  | 1572 | 48.9 | 44.8 | 49.9 | 29.7 | 32.4 | 0.022 | 104.3 | 11.5 | 70.1 | 40.2 | 26.4 | 0.761 | 101.9 | 444.8 | 425.8 | 52.9 | 449.8 | 1.11 | 427.3 | 8.14 | 103.9 | 37.9 | 40.1 | 12 | 104.3 | 31.8 | 3.37 | 54.4 | 24.9
556203.4 |  |  | 1603 | 48.9 | 44.9 | 49.9 | 29.7 | 32.4 | 0.014 | 104.4 | 11.5 | 70.1 | 40.3 | 26.4 | 0.761 | 101.9 | 447.8 | 428.3 | 53 | 449.8 | 1.108 | 426.8 | 8.37 | 104 | 38 | 40.1 | 12 | 104.5 | 31.8 | 3.37 | 54.8 | 24.9
556204.4 |  |  | 1635 | 49.2 | 44.8 | 49.9 | 29.7 | 32.4 | 0.009 | 104.5 | 11.5 | 70.1 | 40.6 | 26.5 | 0.762 | 101.9 | 450.3 | 430.7 | 53 | 449.8 | 1.063 | 427.6 | 8.62 | 104.1 | 38 | 40.1 | 12 | 104.6 | 31.7 | 3.38 | 54.9 | 24.9
556205.4 |  |  | 1665 | 49.7 | 44.9 | 49.9 | 29.7 | 32.4 | -0.007 | 104.6 | 11.5 | 70.1 | 41.1 | 26.4 | 0.761 | 101.9 | 453.2 | 433.4 | 53 | 449.9 | 1.063 | 425.9 | 8.81 | 104.2 | 38 | 40.1 | 12 | 104.8 | 31.8 | 3.39 | 55 | 24.9
556206.4 |  |  | 1697 | 50.1 | 44.8 | 49.9 | 29.7 | 32.4 | -0.023 | 104.8 | 11.5 | 70.1 | 41.8 | 26.5 | 0.759 | 101.9 | 455.8 | 436 | 53 | 449.9 | 1.087 | 426.8 | 9.03 | 104.2 | 38 | 40.1 | 12 | 105 | 31.8 | 3.4 | 55.2 | 25
556207.4 |  |  | 1727 | 50.3 | 44.8 | 50 | 29.7 | 32.4 | -0.033 | 104.8 | 11.5 | 70.1 | 42.5 | 26.5 | 0.76 | 101.9 | 458.1 | 438.1 | 52.9 | 450.1 | 1.063 | 427 | 9.14 | 104.3 | 38 | 40.1 | 12 | 105.1 | 31.8 | 3.42 | 55.2 | 25.1
556208.4 |  |  | 1761 | 50.5 | 44.7 | 49.9 | 29.7 | 32.4 | -0.079 | 105.2 | 11.5 | 70.1 | 43.3 | 26.5 | 0.758 | 101.9 | 461.5 | 441 | 53 | 450.3 | 1.059 | 426.7 | 9.56 | 104.4 | 38.1 | 40.1 | 12 | 105.4 | 31.8 | 3.44 | 55.7 | 25.1
556209.4 |  |  | 1797 | 51 | 44.6 | 49.9 | 29.7 | 32.4 | -0.112 | 105.3 | 11.5 | 70.1 | 44.2 | 26.5 | 0.76 | 101.9 | 464 | 443.6 | 53 | 450.5 | 1.067 | 426.6 | 9.99 | 104.5 | 37.9 | 40.2 | 12 | 105.7 | 31.8 | 3.47 | 56.1 | 25.1
556210.4 |  |  | 1829 | 52 | 44.6 | 50 | 29.7 | 32.4 | -0.144 | 105.4 | 11.5 | 70.1 | 45.3 | 26.4 | 0.762 | 101.9 | 466.8 | 446.3 | 52.9 | 450.9 | 1.108 | 427.7 | 10.37 | 104.7 | 38 | 40.2 | 12 | 106 | 31.7 | 3.5 | 56.4 | 25.2
556211.4 |  |  | 1860 | 53.1 | 44.6 | 50 | 29.7 | 32.4 | -0.178 | 105.5 | 11.5 | 70 | 47 | 26.5 | 0.76 | 101.9 | 469.2 | 448.4 | 53 | 451.2 | 1.005 | 427.9 | 10.69 | 104.8 | 38 | 40.2 | 12 | 106.3 | 31.7 | 3.54 | 56.8 | 25.3
556212.4 |  |  | 1892 | 54.2 | 44.6 | 50.1 | 29.8 | 32.4 | -0.215 | 105.6 | 11.5 | 70 | 48.7 | 26.4 | 0.76 | 101.9 | 472.2 | 451.1 | 53 | 451.7 | 0.913 | 428.5 | 11.05 | 105 | 37.9 | 40.2 | 12 | 106.6 | 31.7 | 3.59 | 57.2 | 25.4
556213.4 |  |  | 1924 | 55.1 | 44.4 | 50.1 | 29.7 | 32.3 | -0.236 | 105.7 | 11.5 | 70 | 50 | 26.4 | 0.761 | 101.9 | 475.5 | 454.1 | 53 | 452.3 | 1.035 | 427.8 | 11.48 | 105.2 | 38 | 40.2 | 12 | 107 | 31.8 | 3.64 | 57.6 | 25.6
556214.4 |  |  | 1956 | 56 | 44.4 | 50.2 | 29.8 | 32.3 | -0.178 | 105.9 | 11.5 | 70 | 50.8 | 26.5 | 0.76 | 101.9 | 477.7 | 456.6 | 53.1 | 452.9 | 1.18 | 429 | 11.85 | 105.4 | 37.9 | 40.3 | 12 | 107.5 | 31.8 | 3.7 | 58 | 25.7
556215.4 |  |  | 1986 | 57 | 44.4 | 50.3 | 29.7 | 32.3 | -0.217 | 106 | 11.5 | 70 | 51.5 | 26.4 | 0.761 | 101.9 | 480 | 458.4 | 53.1 | 453.6 | 1.142 | 427 | 12.14 | 105.7 | 38 | 40.3 | 12 | 108 | 31.8 | 3.76 | 58.4 | 25.8
556216.4 |  |  | 2018 | 57.9 | 44.3 | 50.3 | 29.8 | 32.2 | -0.262 | 106.2 | 11.5 | 70 | 52.4 | 26.4 | 0.761 | 101.9 | 482.3 | 460.6 | 53.1 | 454.4 | 1.195 | 426.8 | 12.64 | 106 | 37.9 | 40.4 | 12 | 108.5 | 31.8 | 3.83 | 58.9 | 26
556217.4 |  |  | 2052 | 59 | 44.3 | 50.4 | 29.8 | 32.3 | -0.317 | 106.4 | 11.5 | 70 | 53.2 | 26.5 | 0.761 | 101.9 | 484.7 | 463 | 53.2 | 455.2 | 1.2 | 427.9 | 13.17 | 106.4 | 38 | 40.4 | 12 | 109 | 31.8 | 3.91 | 59.5 | 26.1
556218.4 |  |  | 2084 | 60.3 | 44.4 | 50.5 | 29.8 | 32.3 | -0.374 | 106.6 | 11.5 | 70 | 54 | 26.4 | 0.765 | 101.9 | 486.8 | 465 | 53.2 | 456.1 | 1.107 | 426.4 | 13.75 | 107.4 | 38 | 40.6 | 12 | 109.6 | 31.7 | 4 | 60.1 | 26.2
556219.4 |  |  | 2115 | 61.8 | 44.4 | 50.6 | 29.7 | 32.3 | -0.385 | 106.8 | 11.5 | 70 | 54.8 | 26.5 | 0.775 | 101.9 | 488.8 | 466.6 | 53.2 | 457.1 | 1.087 | 413 | 14.41 | 106.6 | 37.9 | 40.7 | 12.1 | 107 | 31.8 | 4.09 | 60.9 | 26.3
556220.4 |  |  | 2150 | 63.7 | 44.5 | 50.7 | 29.7 | 32.3 | -0.48 | 106.9 | 11.5 | 70 | 55.6 | 26.6 | 0.793 | 101.9 | 490.9 | 468.5 | 53.2 | 458.3 | 1.098 | 401.5 | 15.15 | 106.1 | 37.9 | 40.8 | 12.1 | 106.5 | 31.8 | 4.19 | 61.8 | 26.4
556221.4 |  |  | 2180 | 65.8 | 44.5 | 50.7 | 29.8 | 32.2 | -0.539 | 106.2 | 11.5 | 70 | 57.1 | 26.6 | 0.812 | 101.9 | 493.1 | 470.5 | 53.2 | 459.6 | 1.11 | 399.4 | 15.87 | 106.3 | 38 | 40.9 | 12.1 | 106.7 | 32.1 | 4.3 | 62.7 | 26.4
556222.4 |  |  | 2210 | 68 | 44.6 | 50.8 | 29.7 | 32.2 | -0.6 | 106.3 | 11.5 | 70 | 58.7 | 26.7 | 0.823 | 101.9 | 495 | 472.3 | 53.3 | 460.9 | 1.033 | 405.1 | 16.26 | 106.7 | 37.9 | 40.9 | 12.1 | 107.6 | 32.1 | 4.41 | 63.5 | 26.4
556223.4 |  |  | 2241 | 69.8 | 44.6 | 51.1 | 29.8 | 32.2 | -0.563 | 106.6 | 11.5 | 70 | 59.8 | 26.7 | 0.841 | 101.9 | 497.1 | 474.3 | 53.3 | 462.6 | 0.976 | 419.4 | 17 | 106.7 | 38 | 41.1 | 12.1 | 107.6 | 32.1 | 4.52 | 64.3 | 26.6
556224.4 |  |  | 2272 | 71.3 | 44.7 | 51.2 | 29.7 | 32.2 | -0.406 | 106.9 | 11.5 | 70 | 60.8 | 26.7 | 0.861 | 101.9 | 499.3 | 476.3 | 53.4 | 464.3 | 1.081 | 426.1 | 17.65 | 106.8 | 38 | 41.2 | 12.1 | 108 | 32.1 | 4.63 | 65.1 | 26.7
556225.4 |  |  | 2303 | 72.9 | 44.8 | 51.3 | 29.8 | 32.2 | -0.477 | 107.2 | 11.5 | 70 | 61.9 | 26.8 | 0.88 | 101.9 | 501.4 | 478.2 | 53.4 | 466.2 | 1.159 | 429.6 | 18.26 | 107.1 | 38 | 41.3 | 12.1 | 109 | 32.1 | 4.75 | 66 | 26.7
556226.4 |  |  | 2334 | 74.6 | 44.8 | 51.4 | 29.7 | 32.2 | -0.25 | 107.6 | 11.5 | 70 | 62.9 | 26.8 | 0.904 | 101.9 | 503.2 | 480 | 53.5 | 468.3 | 1.273 | 427.8 | 19.11 | 107.4 | 38 | 41.4 | 12.1 | 109.2 | 32.1 | 4.86 | 67.1 | 26.7
556227.4 |  |  | 2364 | 76.4 | 44.9 | 51.7 | 29.7 | 32.2 | -0.298 | 107.9 | 11.5 | 70 | 63.9 | 26.8 | 0.918 | 101.9 | 505.1 | 481.7 | 53.5 | 470.6 | 1.275 | 426.5 | 19.6 | 107.7 | 37.9 | 41.6 | 12.1 | 109.3 | 32 | 4.97 | 68 | 26.8
556228.4 |  |  | 2396 | 77.8 | 45.1 | 51.8 | 29.8 | 32.2 | -0.494 | 108.2 | 11.5 | 70 | 64.9 | 26.8 | 0.938 | 101.9 | 506.7 | 483.3 | 53.6 | 472.9 | 1.291 | 429.1 | 20.19 | 108.7 | 38 | 41.7 | 12 | 112.3 | 31.9 | 5.08 | 69 | 26.8
556229.4 |  |  | 2426 | 78.8 | 45.2 | 51.9 | 29.8 | 32.2 | -0.101 | 108.5 | 11.5 | 70 | 65.8 | 26.9 | 0.951 | 101.9 | 509.1 | 485 | 53.7 | 475.4 | 1.332 | 428.5 | 20.44 | 116.8 | 37.9 | 41.8 | 12 | 117.1 | 31.8 | 5.18 | 69.7 | 26.8
556231.3 |  |  | 2486 | 81.1 | 45.5 | 52.3 | 29.8 | 32.1 | -0.163 | 108.5 | 11.5 | 70 | 67.7 | 26.9 | 0.987 | 101.9 | 512.6 | 488.3 | 53.9 | 480.9 | 1.419 | 427.7 | 22.27 | 115.3 | 37.9 | 42.1 | 12 | 115.7 | 31.8 | 5.37 | 71.6 | 26.9
556232.3 |  |  | 2498 | 83.4 | 45.6 | 52.6 | 29.8 | 32.1 | -0.181 | 108.5 | 11.5 | 70 | 68.7 | 27 | 0.987 | 101.9 | 512.6 | 488.4 | 53.9 | 483.8 | 1.386 | 427.3 | 22.96 | 114.7 | 37.9 | 42.2 | 12 | 114.6 | 31.7 | 5.47 | 72.5 | 26.9
556233.3 |  |  | 2500 | 86.2 | 45.7 | 52.9 | 29.8 | 32.1 | -0.194 | 108.7 | 11.5 | 70 | 69.6 | 27 | 0.983 | 101.9 | 512.6 | 488.1 | 54 | 486.8 | 1.35 | 427.4 | 23.34 | 114.1 | 37.9 | 42.3 | 12 | 114 | 31.8 | 5.56 | 73.3 | 27
556234.3 |  |  | 2501 | 88.5 | 45.9 | 53.1 | 29.8 | 32.1 | -0.208 | 108.7 | 11.5 | 70 | 70.1 | 27.1 | 0.982 | 101.9 | 512.5 | 487.9 | 54.1 | 489.8 | 1.346 | 428.5 | 23.76 | 113.9 | 37.9 | 42.4 | 12 | 114.1 | 31.7 | 5.66 | 74.2 | 27.1
556235.3 |  |  | 2500 | 90.2 | 46 | 53.3 | 29.8 | 32 | -0.065 | 108.5 | 11.5 | 70 | 70.2 | 27.1 | 0.984 | 101.9 | 512.3 | 487.7 | 54.2 | 492.8 | 1.428 | 429.1 | 23.98 | 113.9 | 37.9 | 42.5 | 12 | 114.2 | 31.7 | 5.75 | 74.8 | 27.1
556236.3 |  |  | 2500 | 91.4 | 46.1 | 53.5 | 29.8 | 32 | -0.104 | 108.8 | 11.5 | 70 | 70.4 | 27.1 | 0.983 | 101.9 | 511.7 | 487.3 | 54.2 | 495.8 | 1.477 | 429.1 | 24.64 | 113.9 | 37.9 | 42.6 | 12 | 114.6 | 31.7 | 5.84 | 75.7 | 27.2
556237.3 |  |  | 2499 | 92.3 | 46.3 | 53.7 | 29.9 | 31.9 | -0.101 | 108.3 | 11.5 | 70 | 70.7 | 27.1 | 0.983 | 101.9 | 511.2 | 486.8 | 54.3 | 498.7 | 1.524 | 429 | 25.34 | 114 | 37.9 | 42.7 | 12 | 115.1 | 31.7 | 5.92 | 76.2 | 27.3
556238.3 |  |  | 2499 | 93 | 46.4 | 53.8 | 29.8 | 31.9 | -0.062 | 108.1 | 11.5 | 70 | 71.1 | 27.2 | 0.987 | 101.9 | 511 | 486.6 | 54.4 | 501.7 | 1.594 | 427.7 | 24.23 | 114.2 | 37.9 | 42.7 | 12.1 | 115.2 | 31.6 | 6 | 76.4 | 27.3
556239.3 |  |  | 2502 | 93.2 | 46.5 | 54 | 29.8 | 31.9 | -0.103 | 108.3 | 11.5 | 70 | 71.1 | 27.2 | 0.983 | 101.9 | 510.7 | 485.9 | 54.4 | 504.7 | 1.587 | 427.5 | 24.1 | 114.3 | 38 | 42.8 | 12.1 | 115.3 | 31.6 | 6.07 | 76.8 | 27.4
556240.3 |  |  | 2500 | 93.8 | 46.6 | 54.1 | 29.8 | 31.8 | -0.007 | 108.1 | 11.5 | 70 | 70.9 | 27.2 | 0.984 | 101.9 | 510.8 | 486 | 54.6 | 507.5 | 1.632 | 427.8 | 25.65 | 114.4 | 38 | 42.9 | 12.1 | 115.9 | 31.6 | 6.14 | 77.1 | 27.4
556241.3 |  |  | 2500 | 94.2 | 46.8 | 54.3 | 29.8 | 31.8 | 0.004 | 107.9 | 11.5 | 70 | 70.8 | 27.3 | 0.99 | 101.9 | 510.2 | 485.3 | 54.7 | 510.6 | 1.589 | 428.6 | 24.21 | 114.6 | 38 | 42.9 | 12 | 116 | 31.6 | 6.21 | 77.3 | 27.5
556242.3 |  |  | 2501 | 94.7 | 46.8 | 54.4 | 29.9 | 31.8 | -0.026 | 108.2 | 11.5 | 70 | 70.7 | 27.3 | 0.989 | 101.9 | 510 | 485 | 54.8 | 513.2 | 1.594 | 428.7 | 24.91 | 114.8 | 38 | 43.1 | 12 | 116.1 | 31.6 | 6.27 | 77.8 | 27.6
556243.3 |  |  | 2500 | 95 | 46.9 | 54.6 | 29.9 | 31.7 | -0.04 | 107.9 | 11.5 | 70 | 70.7 | 27.3 | 0.986 | 101.9 | 509.5 | 484.6 | 54.8 | 515.8 | 1.605 | 428.8 | 25.9 | 114.9 | 38 | 43.1 | 12 | 116.5 | 31.6 | 6.32 | 78.3 | 27.7
556244.3 |  |  | 2498 | 95.4 | 47.1 | 54.7 | 29.9 | 31.7 | -0.011 | 107.6 | 11.5 | 70 | 70.6 | 27.4 | 0.989 | 101.9 | 508.9 | 484.1 | 54.9 | 518.5 | 1.647 | 427.9 | 25.43 | 115 | 38 | 43.2 | 12 | 116.6 | 31.6 | 6.38 | 78.6 | 27.8
556245.3 |  |  | 2499 | 95.9 | 47.3 | 54.8 | 29.9 | 31.7 | -0.015 | 107.6 | 11.5 | 70.1 | 70.6 | 27.4 | 0.99 | 101.9 | 508.7 | 483.8 | 55.1 | 521.1 | 1.606 | 427.9 | 24.78 | 115.1 | 38.1 | 43.4 | 12 | 116.5 | 31.5 | 6.43 | 78.9 | 27.9
556246.3 |  |  | 2502 | 96.4 | 47.4 | 54.9 | 29.9 | 31.7 | -0.045 | 107.8 | 11.5 | 70.1 | 70.6 | 27.5 | 0.985 | 101.9 | 508.9 | 483.5 | 55.2 | 523.6 | 1.655 | 426.8 | 25.3 | 115.2 | 38 | 43.4 | 12 | 116.5 | 31.6 | 6.48 | 79.1 | 27.9
556247.3 |  |  | 2500 | 97.2 | 47.4 | 55.1 | 29.9 | 31.7 | -0.049 | 107.9 | 11.5 | 70.1 | 70.6 | 27.6 | 0.985 | 101.9 | 508 | 483 | 55.3 | 526.1 | 1.664 | 427.5 | 26.05 | 115.3 | 38 | 43.5 | 12 | 116.8 | 31.6 | 6.54 | 79.3 | 28
556248.3 |  |  | 2500 | 97.6 | 47.6 | 55.2 | 29.9 | 31.6 | 0.027 | 107.8 | 11.5 | 70.1 | 70.6 | 27.6 | 0.99 | 101.9 | 507.8 | 482.7 | 55.4 | 528.4 | 1.693 | 427.7 | 25.35 | 115.6 | 38 | 43.6 | 12 | 117.4 | 31.5 | 6.58 | 79.5 | 28.1
556249.3 |  |  | 2501 | 97.8 | 47.7 | 55.3 | 29.9 | 31.6 | 0.012 | 107.3 | 11.5 | 70.1 | 70.6 | 27.6 | 0.988 | 101.9 | 507.7 | 482.2 | 55.5 | 530.7 | 1.684 | 428.9 | 25.24 | 115.8 | 38.1 | 43.7 | 12 | 117.6 | 31.4 | 6.63 | 79.8 | 28.2
556250.3 |  |  | 2501 | 98.1 | 47.8 | 55.4 | 29.9 | 31.6 | 0.007 | 107.4 | 11.5 | 70.1 | 70.5 | 27.7 | 0.986 | 101.9 | 507.5 | 482.2 | 55.6 | 533.1 | 1.737 | 428 | 26.37 | 116.1 | 38.1 | 43.8 | 12 | 117.9 | 31.4 | 6.68 | 80 | 28.2
556251.3 |  |  | 2499 | 98.6 | 47.9 | 55.5 | 29.9 | 31.5 | 0.021 | 107.3 | 11.5 | 70.1 | 70.5 | 27.8 | 0.986 | 101.9 | 506.5 | 481.1 | 55.7 | 535.3 | 1.689 | 427.8 | 25.53 | 116.3 | 38.1 | 43.9 | 12 | 117.9 | 31.4 | 6.72 | 80 | 28.3
556252.3 |  |  | 2500 | 99.4 | 48.1 | 55.6 | 30 | 31.5 | 0.012 | 107.5 | 11.5 | 70.1 | 70.5 | 27.9 | 0.985 | 101.9 | 506.3 | 480.8 | 55.8 | 537.7 | 1.741 | 427 | 26.1 | 116.5 | 38.1 | 44 | 12 | 118.3 | 31.4 | 6.76 | 80.4 | 28.3
556253.3 |  |  | 2501 | 99.8 | 48.2 | 55.7 | 30 | 31.4 | 0.01 | 107.4 | 11.5 | 70.1 | 70.5 | 27.9 | 0.987 | 101.9 | 506.2 | 480.7 | 55.9 | 539.7 | 1.765 | 427.2 | 25.86 | 116.9 | 38 | 44.1 | 12 | 117.8 | 31.4 | 6.8 | 80.6 | 28.4
556254.3 |  |  | 2501 | 100.2 | 48.3 | 55.9 | 30.1 | 31.4 | -0.007 | 107.6 | 11.5 | 70.1 | 70.5 | 28.1 | 0.991 | 101.9 | 506.4 | 480.6 | 56.1 | 541.7 | 1.798 | 427.3 | 27.34 | 116.9 | 38.1 | 44.2 | 12.1 | 117.8 | 31.4 | 6.83 | 80.9 | 28.5
556255.3 |  |  | 2499 | 100.2 | 48.4 | 56 | 30 | 31.4 | 0.012 | 107.5 | 11.5 | 70.1 | 70.5 | 28.1 | 0.99 | 101.9 | 505.5 | 479.9 | 56.1 | 543.7 | 1.778 | 428.3 | 25.69 | 116.7 | 38.1 | 44.3 | 12.1 | 117.4 | 31.3 | 6.86 | 80.8 | 28.5
556256.3 |  |  | 2501 | 99.8 | 48.5 | 56.1 | 30.1 | 31.4 | -0.021 | 107.9 | 11.5 | 70.1 | 70.5 | 28.2 | 0.987 | 101.9 | 505.8 | 479.5 | 56.2 | 545.7 | 1.79 | 428.6 | 25.72 | 116.4 | 38.1 | 44.5 | 12.1 | 117.1 | 31.4 | 6.89 | 81.3 | 28.6
556257.3 |  |  | 2499 | 100.5 | 48.6 | 56.2 | 30.1 | 31.3 | 0.004 | 107.7 | 11.5 | 70.1 | 70.5 | 28.3 | 0.991 | 101.9 | 505.3 | 479.3 | 56.3 | 547.6 | 1.876 | 428.4 | 27.18 | 116.5 | 38.1 | 44.6 | 12.1 | 117.4 | 31.3 | 6.92 | 81.6 | 28.7
556258.3 |  |  | 2501 | 101.3 | 48.7 | 56.3 | 30.1 | 31.3 | -0.002 | 107.2 | 11.5 | 70.1 | 70.5 | 28.3 | 0.986 | 101.9 | 505.2 | 478.9 | 56.4 | 549.6 | 1.883 | 426.9 | 26.76 | 116.5 | 38.1 | 44.8 | 12 | 117.3 | 31.4 | 6.95 | 82 | 28.7
556259.3 |  |  | 2500 | 102.7 | 48.8 | 56.5 | 30.1 | 31.3 | 0.031 | 107.4 | 11.5 | 70.1 | 70.5 | 28.4 | 0.987 | 101.9 | 505 | 478.6 | 56.6 | 551.4 | 1.906 | 426.3 | 27.09 | 116.6 | 38.1 | 44.8 | 12 | 117.6 | 31.4 | 6.98 | 82.3 | 28.7
556260.3 |  |  | 2498 | 103 | 48.9 | 56.6 | 30.2 | 31.2 | 0.043 | 107.4 | 11.5 | 70.1 | 70.5 | 28.6 | 0.989 | 101.9 | 504.3 | 478.1 | 56.6 | 553.2 | 1.904 | 426.9 | 27.63 | 116.9 | 38 | 44.9 | 12 | 118.4 | 31.3 | 7 | 82.5 | 28.8
556261.3 |  |  | 2498 | 103 | 49.2 | 56.7 | 30.2 | 31.2 | 0.054 | 107.3 | 11.5 | 70.1 | 70.6 | 28.6 | 0.987 | 101.9 | 503.5 | 477.2 | 56.7 | 555.1 | 1.831 | 427.9 | 25.92 | 117.2 | 38.1 | 45.1 | 12 | 118.7 | 31.3 | 7.03 | 82.4 | 28.9
556262.3 |  |  | 2501 | 102.9 | 49.3 | 56.7 | 30.2 | 31.2 | 0.024 | 107.5 | 11.5 | 70.1 | 70.5 | 28.6 | 0.985 | 101.9 | 504 | 477.4 | 56.8 | 556.8 | 1.816 | 428.8 | 27.2 | 117.5 | 38.1 | 45.3 | 12 | 119.1 | 31.3 | 7.05 | 82.5 | 29.1
556263.3 |  |  | 2498 | 102.8 | 49.4 | 56.9 | 30.2 | 31.2 | 0.02 | 107.7 | 11.5 | 70.1 | 70.5 | 28.7 | 0.987 | 101.9 | 503.3 | 476.6 | 56.9 | 558.6 | 1.861 | 429 | 26.01 | 117.7 | 38.1 | 45.4 | 12 | 119.6 | 31.3 | 7.07 | 82.8 | 29.1
556264.3 |  |  | 2502 | 103 | 49.5 | 57 | 30.2 | 31.2 | 0.018 | 107.7 | 11.5 | 70.1 | 70.5 | 28.8 | 0.985 | 101.9 | 503.5 | 476.6 | 57 | 560.1 | 1.916 | 428.1 | 27.56 | 117.8 | 38.1 | 45.5 | 12 | 119.3 | 31.3 | 7.09 | 83.1 | 29.2
556265.3 |  |  | 2500 | 103.8 | 49.7 | 57.2 | 30.2 | 31.1 | 0.018 | 107.8 | 11.5 | 70 | 70.6 | 28.8 | 0.983 | 101.9 | 502.8 | 476.1 | 57.1 | 561.7 | 1.918 | 426.9 | 27.86 | 117.8 | 38.1 | 45.6 | 12 | 119.1 | 31.3 | 7.11 | 83.3 | 29.2
556266.3 |  |  | 2499 | 105 | 49.8 | 57.2 | 30.3 | 31.1 | 0.01 | 107.8 | 11.5 | 70 | 70.6 | 28.9 | 0.987 | 101.9 | 502 | 475.6 | 57.2 | 563.2 | 1.871 | 427 | 27.26 | 117.9 | 38.1 | 45.8 | 12 | 119.6 | 31.2 | 7.13 | 83.8 | 29.3
556267.3 |  |  | 2501 | 105.2 | 49.9 | 57.3 | 30.3 | 31.1 | 0.021 | 107.4 | 11.5 | 70 | 70.7 | 28.9 | 0.988 | 101.9 | 501.9 | 475.3 | 57.3 | 564.7 | 1.867 | 427.5 | 27.42 | 117.9 | 38.1 | 45.8 | 12 | 118.8 | 31.3 | 7.16 | 83.8 | 29.4
556268.3 |  |  | 2500 | 105.8 | 50 | 57.4 | 30.4 | 31.1 | 0.01 | 107.5 | 11.5 | 70 | 70.6 | 28.9 | 0.987 | 101.9 | 501.5 | 474.6 | 57.4 | 566.1 | 1.865 | 428.8 | 27.8 | 117.8 | 38.1 | 45.9 | 12 | 119.2 | 31.3 | 7.18 | 84.3 | 29.5
556269.3 |  |  | 2500 | 105.9 | 50.2 | 57.6 | 30.4 | 31.1 | 0.01 | 107.5 | 11.5 | 70 | 70.6 | 28.9 | 0.987 | 101.9 | 501.3 | 474.5 | 57.5 | 567.4 | 1.886 | 429 | 27.71 | 117.8 | 38.1 | 46.1 | 12 | 119.1 | 31.3 | 7.2 | 84.5 | 29.6
556270.3 |  |  | 2500 | 106.5 | 50.3 | 57.7 | 30.5 | 31 | 0.017 | 107.4 | 11.5 | 70 | 70.6 | 29 | 0.983 | 101.9 | 500.9 | 474.1 | 57.6 | 568.9 | 1.848 | 428.7 | 27.79 | 117.9 | 38.1 | 46.2 | 12 | 119.3 | 31.3 | 7.22 | 84.4 | 29.7
556271.3 |  |  | 2501 | 106.2 | 50.4 | 57.8 | 30.4 | 31 | 0.009 | 107.5 | 11.5 | 70 | 70.5 | 29.1 | 0.984 | 101.9 | 500.6 | 473.7 | 57.7 | 570.3 | 1.852 | 427.3 | 27.89 | 118 | 38.1 | 46.3 | 12 | 119.3 | 31.2 | 7.24 | 84.6 | 29.7
556272.3 |  |  | 2500 | 106.3 | 50.5 | 57.8 | 30.5 | 31 | 0.002 | 107.7 | 11.5 | 70 | 70.2 | 29.2 | 0.983 | 101.9 | 500.3 | 473.4 | 57.8 | 571.7 | 1.914 | 427.4 | 28.36 | 118.1 | 38.1 | 46.4 | 12.1 | 119.3 | 31.3 | 7.26 | 84.7 | 29.8
556273.3 |  |  | 2501 | 107 | 50.7 | 57.9 | 30.6 | 30.9 | 0 | 107.7 | 11.4 | 70 | 69.7 | 29.2 | 0.989 | 101.9 | 499.8 | 472.8 | 57.8 | 573.1 | 1.919 | 427.3 | 28.08 | 118.1 | 38.1 | 46.5 | 12 | 119.3 | 31.3 | 7.28 | 85.1 | 29.8
556274.3 |  |  | 2500 | 107.8 | 50.8 | 58 | 30.6 | 30.9 | 0.007 | 107.7 | 11.5 | 70 | 69.4 | 29.3 | 0.987 | 101.9 | 499.8 | 472.6 | 57.9 | 574.6 | 1.939 | 428.9 | 28.51 | 118 | 38.1 | 46.6 | 12 | 119.2 | 31.2 | 7.3 | 85.3 | 29.9
556275.3 |  |  | 2499 | 108.2 | 50.9 | 58.1 | 30.6 | 30.9 | 0.021 | 107.3 | 11.5 | 70 | 69.3 | 29.4 | 0.985 | 101.9 | 498.8 | 471.7 | 58.1 | 575.8 | 1.904 | 428.8 | 27.76 | 118.1 | 38 | 46.8 | 12 | 119.6 | 31.2 | 7.32 | 85.5 | 29.9
556276.3 |  |  | 2500 | 108.1 | 51.1 | 58.2 | 30.6 | 30.9 | 0.074 | 107.1 | 11.5 | 70 | 69.3 | 29.4 | 0.986 | 101.9 | 499.1 | 471.6 | 58.2 | 577.1 | 1.876 | 429.6 | 27.82 | 118.3 | 38.1 | 46.9 | 12.1 | 119.4 | 31.2 | 7.34 | 85.2 | 30
556277.3 |  |  | 2499 | 107.7 | 51.2 | 58.4 | 30.7 | 30.9 | 0.05 | 107.2 | 11.4 | 70 | 69.5 | 29.5 | 0.984 | 101.9 | 498.2 | 470.8 | 58.3 | 578.4 | 1.924 | 429.2 | 27.34 | 118.2 | 38.1 | 47 | 12.1 | 119.3 | 31.1 | 7.36 | 85.3 | 30.1
556278.3 |  |  | 2501 | 107.4 | 51.3 | 58.4 | 30.7 | 30.9 | 0.023 | 107.5 | 11.4 | 70 | 69.6 | 29.6 | 0.984 | 101.9 | 498.4 | 470.9 | 58.4 | 579.5 | 1.955 | 428.9 | 28.84 | 118.3 | 38.1 | 47.2 | 12.1 | 119.5 | 31.1 | 7.37 | 85.7 | 30.1
556279.3 |  |  | 2499 | 107.9 | 51.4 | 58.6 | 30.7 | 30.9 | 0.044 | 107.3 | 11.4 | 70 | 69.7 | 29.6 | 0.992 | 101.9 | 497.9 | 470.6 | 58.5 | 580.7 | 1.944 | 427.8 | 28.44 | 118.3 | 38 | 47.2 | 12 | 119.6 | 31.1 | 7.39 | 85.8 | 30.1
556280.3 |  |  | 2500 | 108.9 | 51.6 | 58.7 | 30.8 | 30.9 | 0.016 | 107.5 | 11.4 | 70 | 69.8 | 29.7 | 0.988 | 101.9 | 497.4 | 470 | 58.6 | 581.9 | 1.932 | 428.1 | 29.21 | 118.4 | 38.1 | 47.4 | 12 | 120.2 | 31.2 | 7.4 | 86.4 | 30.2
556281.3 |  |  | 2499 | 109.4 | 51.7 | 58.8 | 30.8 | 30.8 | 0.036 | 107.2 | 11.4 | 70 | 69.9 | 29.7 | 0.986 | 101.9 | 496.7 | 469.2 | 58.7 | 582.9 | 1.911 | 427.5 | 27.09 | 119 | 38 | 47.5 | 12 | 120.7 | 31.1 | 7.42 | 86.4 | 30.3
556282.3 |  |  | 2502 | 108.9 | 51.8 | 58.9 | 30.8 | 30.8 | 0.013 | 107.4 | 11.5 | 70 | 70 | 29.7 | 0.984 | 101.9 | 497.1 | 469.6 | 58.8 | 584.1 | 1.924 | 428.7 | 29.76 | 119.6 | 38.1 | 47.6 | 12 | 121.4 | 31.1 | 7.44 | 86.5 | 30.4
556283.3 |  |  | 2500 | 108.6 | 51.9 | 59 | 30.8 | 30.8 | 0.026 | 107.2 | 11.5 | 70 | 70.1 | 29.8 | 0.988 | 101.9 | 496.6 | 469.1 | 58.9 | 585.2 | 1.919 | 428.4 | 27.92 | 120.2 | 38.1 | 47.7 | 12 | 121.5 | 31.1 | 7.45 | 86.5 | 30.4
556284.3 |  |  | 2502 | 108.9 | 52 | 59.1 | 30.9 | 30.7 | 0.005 | 107.5 | 11.4 | 70 | 70.2 | 29.8 | 0.985 | 101.9 | 496.6 | 468.6 | 58.9 | 586.4 | 1.875 | 429.3 | 29.49 | 120.6 | 38.1 | 47.8 | 12 | 121.3 | 31.1 | 7.47 | 86.8 | 30.6
556285.3 |  |  | 2499 | 110 | 52.2 | 59.2 | 30.9 | 30.7 | 0.027 | 107.3 | 11.4 | 70 | 70.2 | 29.8 | 0.991 | 101.9 | 495.9 | 468 | 59 | 587.6 | 1.876 | 427.6 | 28.43 | 120.6 | 38.1 | 47.9 | 12 | 121.4 | 31.1 | 7.49 | 86.9 | 30.6
556286.3 |  |  | 2503 | 110.3 | 52.3 | 59.2 | 30.9 | 30.7 | 0.012 | 107.4 | 11.4 | 70 | 70.2 | 29.9 | 0.988 | 101.9 | 496.2 | 468 | 59.1 | 588.6 | 1.939 | 427.6 | 29.06 | 120.5 | 38.1 | 48.1 | 12 | 121 | 31.1 | 7.51 | 87.1 | 30.6
556287.3 |  |  | 2501 | 111.2 | 52.4 | 59.3 | 31 | 30.6 | 0.006 | 107.6 | 11.4 | 70 | 70.2 | 29.9 | 0.988 | 101.9 | 495.5 | 467.5 | 59.2 | 589.6 | 1.927 | 427.3 | 30.28 | 120.4 | 38.1 | 48.2 | 12 | 121.3 | 31.1 | 7.52 | 87.4 | 30.7
556288.3 |  |  | 2500 | 111.7 | 52.5 | 59.4 | 31.1 | 30.6 | 0.029 | 107.1 | 11.4 | 70 | 70.2 | 30 | 0.99 | 101.9 | 494.7 | 467 | 59.3 | 590.5 | 1.963 | 427.9 | 28.68 | 120.4 | 38.1 | 48.3 | 12 | 121 | 31.1 | 7.54 | 87.5 | 30.8
556289.3 |  |  | 2501 | 112.3 | 52.6 | 59.6 | 31 | 30.6 | 0.048 | 106.8 | 11.4 | 70 | 70.3 | 30.1 | 0.988 | 101.9 | 494.8 | 466.6 | 59.3 | 591.3 | 1.932 | 429.3 | 29.18 | 120.3 | 38.1 | 48.4 | 12 | 120.7 | 31.1 | 7.55 | 87.5 | 30.9
556290.3 |  |  | 2500 | 112.1 | 52.8 | 59.6 | 31 | 30.6 | 0.029 | 106.9 | 11.4 | 70 | 70.4 | 30.1 | 0.982 | 101.9 | 494.2 | 466 | 59.4 | 592.3 | 1.922 | 428.9 | 29.81 | 120.1 | 38.1 | 48.6 | 12 | 120.4 | 31.1 | 7.57 | 87.5 | 30.9
556291.3 |  |  | 2499 | 112.9 | 52.9 | 59.7 | 31.1 | 30.6 | 0.026 | 107 | 11.4 | 70 | 70.4 | 30.2 | 0.987 | 101.9 | 494.3 | 465.9 | 59.6 | 593.2 | 1.983 | 428 | 29.56 | 120 | 38 | 48.7 | 12 | 120.8 | 31 | 7.58 | 87.9 | 30.9
556292.3 |  |  | 2500 | 113.5 | 53.1 | 59.8 | 31.1 | 30.6 | 0.025 | 107 | 11.4 | 70 | 70.5 | 30.2 | 0.986 | 101.9 | 494.2 | 465.7 | 59.7 | 594 | 2.01 | 426.9 | 29.87 | 120.2 | 38.1 | 48.8 | 12 | 121.1 | 31 | 7.6 | 88.3 | 31.1
556293.3 |  |  | 2500 | 114.4 | 53.2 | 59.9 | 31.1 | 30.6 | 0.028 | 107 | 11.4 | 70.1 | 70.5 | 30.3 | 0.986 | 101.9 | 493.8 | 465.2 | 59.7 | 594.8 | 2.022 | 426.7 | 30.19 | 120.2 | 38.1 | 49 | 12 | 121 | 31 | 7.61 | 88.6 | 31.2
556294.3 |  |  | 2500 | 114.5 | 53.3 | 60.1 | 31.2 | 30.6 | 0.024 | 107 | 11.4 | 70.1 | 70.6 | 30.3 | 0.984 | 101.9 | 493.6 | 465 | 59.8 | 595.7 | 2.038 | 427.4 | 30.03 | 120.2 | 38.1 | 49.1 | 12 | 121.2 | 30.9 | 7.63 | 88.8 | 31.2
556295.3 |  |  | 2500 | 114.8 | 53.4 | 60.1 | 31.2 | 30.5 | 0.023 | 107 | 11.4 | 70.1 | 70.6 | 30.4 | 0.983 | 102 | 493.1 | 464.4 | 59.9 | 596.6 | 2.015 | 428.1 | 30.26 | 120.4 | 38.1 | 49.2 | 12.1 | 121.4 | 30.9 | 7.65 | 88.8 | 31.3
556296.3 |  |  | 2500 | 115 | 53.6 | 60.2 | 31.3 | 30.5 | 0.028 | 107 | 11.4 | 70.1 | 70.5 | 30.5 | 0.984 | 101.9 | 493.2 | 464.2 | 60 | 597.5 | 2.022 | 428.3 | 30.21 | 120.3 | 38 | 49.3 | 12.1 | 120.9 | 30.9 | 7.67 | 88.8 | 31.3
556297.3 |  |  | 2500 | 115.1 | 53.7 | 60.3 | 31.3 | 30.4 | 0.023 | 107.1 | 11.5 | 70.1 | 70.5 | 30.6 | 0.985 | 101.9 | 492.8 | 463.6 | 60.2 | 598.3 | 2 | 428.8 | 30.15 | 120.1 | 38.1 | 49.4 | 12.1 | 120.4 | 31 | 7.69 | 88.9 | 31.3
556298.3 |  |  | 2501 | 115.3 | 53.8 | 60.4 | 31.3 | 30.4 | 0.021 | 107.2 | 11.4 | 70.1 | 70.5 | 30.7 | 0.986 | 101.9 | 492.6 | 463.4 | 60.2 | 599.1 | 2.017 | 427.3 | 30.29 | 119.9 | 38.1 | 49.6 | 12.1 | 120.3 | 30.9 | 7.7 | 89.2 | 31.4
556299.3 |  |  | 2501 | 115.4 | 53.9 | 60.5 | 31.3 | 30.4 | 0.027 | 107.2 | 11.4 | 70.1 | 70.5 | 30.7 | 0.987 | 101.9 | 492.2 | 463.1 | 60.3 | 599.9 | 2.072 | 427.1 | 30.7 | 119.9 | 38 | 49.7 | 12.1 | 120.6 | 30.9 | 7.72 | 89.4 | 31.5
556300.3 |  |  | 2499 | 115.8 | 54.1 | 60.6 | 31.4 | 30.4 | 0.055 | 107.3 | 11.4 | 70.1 | 70.4 | 30.8 | 0.985 | 101.9 | 491.7 | 462.2 | 60.4 | 600.7 | 2.042 | 426.7 | 30.38 | 120 | 38 | 49.8 | 12 | 121 | 31 | 7.74 | 89.6 | 31.6
556301.3 |  |  | 2500 | 116.1 | 54.2 | 60.8 | 31.4 | 30.4 | 0.064 | 107.3 | 11.4 | 70.1 | 70.4 | 30.9 | 0.985 | 101.9 | 491.5 | 462.2 | 60.6 | 601.5 | 2.097 | 427.8 | 30.38 | 120.1 | 38.1 | 49.9 | 12 | 121.2 | 30.9 | 7.75 | 89.6 | 31.6
556302.3 |  |  | 2499 | 115.8 | 54.3 | 60.8 | 31.4 | 30.4 | 0.06 | 107.3 | 11.5 | 70.1 | 70.4 | 30.9 | 0.983 | 101.9 | 491 | 461.7 | 60.7 | 602.3 | 2.087 | 427.6 | 30.07 | 120.2 | 38 | 50.1 | 12 | 121.5 | 30.9 | 7.77 | 89.6 | 31.7
556303.3 |  |  | 2500 | 115.4 | 54.4 | 60.9 | 31.5 | 30.4 | 0.066 | 107.2 | 11.5 | 70.1 | 70.4 | 30.9 | 0.987 | 101.9 | 490.8 | 461.4 | 60.7 | 602.9 | 2.061 | 428.7 | 30.21 | 120.4 | 38.1 | 50.2 | 12 | 121.6 | 30.9 | 7.78 | 89.4 | 31.7
556304.3 |  |  | 2500 | 115 | 54.6 | 61.1 | 31.5 | 30.4 | 0.065 | 107.3 | 11.5 | 70.1 | 70.3 | 31.1 | 0.985 | 101.9 | 491 | 461 | 60.8 | 603.7 | 2.032 | 428 | 30.23 | 120.4 | 38.1 | 50.3 | 12 | 121.8 | 30.9 | 7.8 | 89.2 | 31.8
556305.3 |  |  | 2500 | 114.9 | 54.7 | 61.1 | 31.6 | 30.4 | 0.05 | 107.4 | 11.5 | 70.1 | 70.4 | 31 | 0.985 | 101.9 | 490.3 | 460.8 | 60.8 | 604.4 | 2.076 | 428.4 | 30.29 | 120.6 | 38.1 | 50.4 | 12 | 122.4 | 30.8 | 7.81 | 89.4 | 31.9
556306.3 |  |  | 2500 | 115.4 | 54.8 | 61.2 | 31.6 | 30.4 | 0.052 | 107.5 | 11.5 | 70.1 | 70.4 | 31 | 0.985 | 101.9 | 490.2 | 460.4 | 60.9 | 605 | 2.08 | 427.6 | 30.36 | 120.7 | 38.1 | 50.5 | 12 | 122.6 | 30.8 | 7.82 | 89.7 | 31.9
556307.3 |  |  | 2500 | 115.7 | 54.9 | 61.3 | 31.6 | 30.3 | 0.054 | 107.6 | 11.4 | 70.1 | 70.5 | 31.1 | 0.984 | 101.9 | 489.3 | 459.5 | 61.1 | 605.7 | 2.096 | 427.6 | 30.2 | 120.9 | 38.1 | 50.7 | 12 | 122.3 | 30.8 | 7.83 | 89.9 | 32.1
556308.3 |  |  | 2500 | 116.2 | 55.1 | 61.4 | 31.6 | 30.3 | 0.051 | 107.6 | 11.4 | 70.1 | 70.5 | 31.2 | 0.984 | 101.9 | 488.8 | 459.1 | 61.1 | 606.4 | 2.013 | 427.7 | 30.4 | 120.8 | 38.1 | 50.8 | 12 | 121.9 | 30.8 | 7.85 | 90 | 32.1
556309.3 |  |  | 2500 | 116.4 | 55.2 | 61.4 | 31.6 | 30.3 | 0.053 | 107.6 | 11.5 | 70.1 | 70.5 | 31.3 | 0.986 | 101.9 | 489 | 459 | 61.2 | 606.9 | 2.046 | 428.6 | 30.67 | 120.6 | 38.1 | 50.9 | 12 | 121.6 | 30.8 | 7.86 | 90 | 32.2
556310.3 |  |  | 2499 | 116.6 | 55.4 | 61.6 | 31.6 | 30.3 | 0.056 | 107.2 | 11.5 | 70.1 | 70.5 | 31.4 | 0.987 | 101.9 | 488.7 | 458.7 | 61.3 | 607.5 | 2.076 | 429.2 | 30.33 | 120.5 | 38 | 51 | 12 | 121.6 | 30.8 | 7.87 | 89.8 | 32.2
556311.3 |  |  | 2500 | 116.5 | 55.5 | 61.6 | 31.6 | 30.3 | 0.043 | 107.2 | 11.5 | 70.1 | 70.5 | 31.6 | 0.985 | 101.9 | 488.3 | 458.4 | 61.4 | 608.1 | 2.009 | 429.2 | 30.42 | 120.6 | 38.1 | 51.1 | 12 | 122.2 | 30.8 | 7.88 | 89.9 | 32.2
556312.3 |  |  | 2500 | 116.4 | 55.6 | 61.7 | 31.7 | 30.3 | 0.041 | 107.3 | 11.5 | 70.1 | 70.4 | 31.7 | 0.986 | 101.9 | 487.9 | 457.9 | 61.5 | 608.7 | 2.044 | 428.2 | 30.62 | 120.7 | 38.1 | 51.2 | 12 | 122.3 | 30.8 | 7.88 | 90.1 | 32.3
556313.3 |  |  | 2500 | 116.5 | 55.7 | 61.8 | 31.7 | 30.3 | 0.046 | 107.3 | 11.5 | 70.1 | 70.4 | 31.7 | 0.985 | 101.9 | 487.8 | 457.6 | 61.5 | 609.3 | 2.057 | 427.7 | 30.54 | 120.7 | 38.1 | 51.2 | 12 | 122.1 | 30.8 | 7.89 | 90.3 | 32.4
556314.3 |  |  | 2500 | 116.7 | 55.8 | 61.8 | 31.7 | 30.3 | 0.047 | 107.3 | 11.5 | 70.1 | 70.4 | 31.7 | 0.983 | 101.9 | 487.3 | 457.1 | 61.6 | 609.9 | 2.035 | 427.6 | 30.55 | 120.7 | 38.1 | 51.3 | 12 | 122.1 | 30.8 | 7.89 | 90.3 | 32.6
556315.3 |  |  | 2501 | 116.7 | 55.9 | 61.9 | 31.7 | 30.2 | 0.043 | 107.3 | 11.5 | 70.1 | 70.4 | 31.8 | 0.984 | 101.9 | 487.1 | 456.7 | 61.7 | 610.4 | 2.065 | 428.4 | 30.5 | 120.7 | 38.1 | 51.3 | 12 | 122 | 30.8 | 7.9 | 90.3 | 32.6
556316.3 |  |  | 2500 | 116.9 | 56 | 62.1 | 31.7 | 30.2 | 0.043 | 107.3 | 11.5 | 70 | 70.4 | 31.9 | 0.99 | 101.9 | 486.5 | 456.2 | 61.8 | 611 | 2.045 | 429.5 | 30.7 | 120.6 | 38.1 | 51.4 | 12 | 121.8 | 30.8 | 7.9 | 90.4 | 32.6
556317.3 |  |  | 2500 | 117.1 | 56.1 | 62.1 | 31.7 | 30.2 | 0.048 | 107.3 | 11.5 | 70 | 70.5 | 31.9 | 0.986 | 101.9 | 486.4 | 455.7 | 61.8 | 611.6 | 2.028 | 429.5 | 30.55 | 120.5 | 38.2 | 51.4 | 12 | 121.5 | 30.8 | 7.91 | 90.2 | 32.7
556318.3 |  |  | 2500 | 117.3 | 56.1 | 62.3 | 31.7 | 30.2 | 0.037 | 107.4 | 11.5 | 70 | 70.4 | 32.1 | 0.984 | 101.9 | 486 | 455.5 | 62 | 612.2 | 2.031 | 428.8 | 30.88 | 120.5 | 38.2 | 51.4 | 12 | 121.5 | 30.8 | 7.91 | 90.3 | 32.8
556319.3 |  |  | 2499 | 117 | 56.2 | 62.2 | 31.7 | 30.2 | 0.062 | 107.2 | 11.5 | 70 | 70.4 | 32.1 | 0.985 | 101.9 | 485.7 | 455 | 62.1 | 612.7 | 2.02 | 427.6 | 30.32 | 120.4 | 38.2 | 51.5 | 12 | 121.4 | 30.8 | 7.91 | 90.2 | 32.8
556320.3 |  |  | 2500 | 116.6 | 56.2 | 62.4 | 31.7 | 30.2 | 0.053 | 107.2 | 11.5 | 70 | 70.5 | 32.1 | 0.983 | 101.9 | 485.7 | 454.9 | 62.1 | 613.2 | 2.064 | 427.8 | 30.34 | 120.4 | 38.2 | 51.5 | 12 | 121.7 | 30.8 | 7.91 | 90.2 | 32.9
556321.3 |  |  | 2500 | 116.1 | 56.2 | 62.6 | 31.7 | 30.2 | 0.046 | 107.1 | 11.5 | 70 | 70.5 | 32.2 | 0.986 | 101.9 | 485.3 | 454.3 | 62.2 | 613.7 | 2.117 | 427.2 | 30.38 | 120.4 | 38.3 | 51.6 | 12 | 121.9 | 30.8 | 7.91 | 90.1 | 33
556322.3 |  |  | 2501 | 116.2 | 56.3 | 62.6 | 31.7 | 30.1 | 0.028 | 107.2 | 11.5 | 70 | 70.5 | 32.3 | 0.983 | 101.9 | 484.7 | 453.9 | 62.3 | 614.3 | 2.09 | 428.5 | 31.09 | 120.6 | 38.2 | 51.6 | 12 | 122.5 | 30.8 | 7.92 | 90.3 | 33
556323.3 |  |  | 2500 | 117.1 | 56.4 | 62.7 | 31.7 | 30.1 | 0.032 | 107.2 | 11.5 | 70 | 70.6 | 32.2 | 0.988 | 101.9 | 484.5 | 453.6 | 62.3 | 614.8 | 2.059 | 428.9 | 30.85 | 120.8 | 38.2 | 51.7 | 12 | 122.9 | 30.8 | 7.92 | 90.6 | 33.1
556324.3 |  |  | 2500 | 117.7 | 56.4 | 62.7 | 31.7 | 30.1 | 0.036 | 107.1 | 11.5 | 70 | 70.6 | 32.3 | 0.986 | 101.9 | 484.2 | 453.2 | 62.5 | 615.4 | 2.033 | 429.4 | 30.94 | 121 | 38.2 | 51.7 | 12 | 122.7 | 30.7 | 7.92 | 90.5 | 33.1
556325.3 |  |  | 2501 | 118 | 56.5 | 62.8 | 31.7 | 30.1 | 0.029 | 107.1 | 11.5 | 70 | 70.6 | 32.2 | 0.985 | 101.9 | 483.8 | 452.8 | 62.5 | 615.8 | 2.051 | 427.8 | 31.26 | 121 | 38.3 | 51.7 | 12 | 122.9 | 30.7 | 7.93 | 90.7 | 33.2
556326.3 |  |  | 2500 | 118.1 | 56.5 | 62.9 | 31.7 | 30.1 | 0.025 | 107.1 | 11.5 | 70 | 70.6 | 32.2 | 0.985 | 101.9 | 483.5 | 452.4 | 62.7 | 616.3 | 2.016 | 427.5 | 31.1 | 121.1 | 38.2 | 51.8 | 12 | 123.2 | 30.8 | 7.93 | 91 | 33.2
556327.3 |  |  | 2500 | 118.6 | 56.5 | 63.1 | 31.7 | 30.1 | 0.027 | 107.1 | 11.5 | 70 | 70.6 | 32.1 | 0.983 | 101.9 | 483 | 451.8 | 62.7 | 616.8 | 2.013 | 426.8 | 30.96 | 121.3 | 38.3 | 51.8 | 12 | 123.3 | 30.7 | 7.94 | 91.2 | 33.3
556328.3 |  |  | 2500 | 119 | 56.6 | 63.1 | 31.7 | 30.2 | 0.025 | 107.1 | 11.5 | 70 | 70.6 | 32.3 | 0.985 | 101.9 | 482.5 | 451.4 | 62.8 | 617.2 | 1.985 | 427.8 | 31.3 | 121.3 | 38.3 | 51.8 | 12 | 122.7 | 30.7 | 7.94 | 91.4 | 33.3
556329.3 |  |  | 2499 | 119.3 | 56.7 | 63.3 | 31.7 | 30.1 | 0.025 | 107.1 | 11.5 | 70 | 70.5 | 32.2 | 0.988 | 101.9 | 482.4 | 451 | 62.8 | 617.8 | 2.002 | 427.5 | 31.31 | 121.2 | 38.3 | 51.9 | 12 | 122.6 | 30.7 | 7.95 | 91.5 | 33.4
556330.3 |  |  | 2499 | 119.3 | 56.7 | 63.3 | 31.7 | 30.1 | 0.032 | 106.9 | 11.5 | 70 | 70.5 | 32.3 | 0.989 | 101.9 | 482.3 | 450.8 | 63 | 618.2 | 2.047 | 428.4 | 30.92 | 121.1 | 38.2 | 51.9 | 12 | 122.5 | 30.7 | 7.96 | 91.3 | 33.4
556331.3 |  |  | 2501 | 119.3 | 56.7 | 63.3 | 31.7 | 30 | 0.022 | 107 | 11.5 | 70 | 70.4 | 32.3 | 0.984 | 101.9 | 482.2 | 450.6 | 63.1 | 618.7 | 2.03 | 428.5 | 31.35 | 121.1 | 38.3 | 51.9 | 12 | 122.9 | 30.7 | 7.96 | 91.3 | 33.6
556332.3 |  |  | 2500 | 118.9 | 56.7 | 63.3 | 31.7 | 30 | 0.022 | 107 | 11.5 | 70 | 70.3 | 32.6 | 0.987 | 101.9 | 482.3 | 450.4 | 63.3 | 619.1 | 2.057 | 428.5 | 30.98 | 121.2 | 38.2 | 51.9 | 12.1 | 122.9 | 30.7 | 7.97 | 91.4 | 33.6
556333.3 |  |  | 2501 | 119 | 56.8 | 63.3 | 31.7 | 30 | 0.027 | 107.1 | 11.5 | 70 | 70.3 | 32.7 | 0.985 | 101.9 | 482.4 | 450.5 | 63.3 | 619.6 | 2.093 | 426.8 | 31.39 | 121.2 | 38.3 | 52 | 12.1 | 122.6 | 30.7 | 7.97 | 91.5 | 33.7
556334.3 |  |  | 2501 | 119.2 | 56.8 | 63.2 | 31.7 | 30 | 0.028 | 107.1 | 11.5 | 70 | 70.3 | 32.8 | 0.988 | 101.9 | 482 | 450.1 | 63.4 | 620.1 | 2.028 | 427.2 | 31.29 | 121.1 | 38.3 | 52.1 | 12.1 | 122.6 | 30.7 | 7.98 | 91.6 | 33.8
556335.3 |  |  | 2499 | 119.4 | 56.8 | 63.2 | 31.7 | 29.9 | 0.025 | 107.1 | 11.5 | 70 | 70.3 | 33 | 0.987 | 101.9 | 481.7 | 450.1 | 63.5 | 620.6 | 2.068 | 426.7 | 31.31 | 121.1 | 38.3 | 52 | 12.1 | 122.7 | 30.7 | 7.99 | 91.7 | 33.8
556336.3 |  |  | 2500 | 119.3 | 56.9 | 63.1 | 31.7 | 29.9 | 0.025 | 107.1 | 11.5 | 70 | 70.6 | 33.1 | 0.985 | 101.9 | 481.6 | 449.6 | 63.6 | 620.9 | 2.04 | 428 | 31.29 | 121.2 | 38.4 | 52.1 | 12 | 122.7 | 30.7 | 7.99 | 91.7 | 33.9
556337.3 |  |  | 2499 | 119.2 | 57 | 62.9 | 31.8 | 29.9 | 0.034 | 107 | 11.5 | 70 | 70.7 | 33.2 | 0.986 | 101.9 | 481.9 | 449.6 | 63.6 | 621.4 | 1.98 | 428.3 | 31.21 | 121.2 | 38.3 | 52.1 | 12 | 122.5 | 30.7 | 8 | 91.5 | 33.9
556338.3 |  |  | 2500 | 119.2 | 57.1 | 62.9 | 31.7 | 29.9 | 0.035 | 107.2 | 11.5 | 70 | 70.1 | 33.3 | 0.983 | 101.9 | 481.9 | 449.4 | 63.7 | 621.9 | 2.002 | 428.3 | 31.35 | 121.1 | 38.4 | 52.1 | 12 | 122 | 30.6 | 8.01 | 91.5 | 34
556339.3 |  |  | 2500 | 119.5 | 57.2 | 62.8 | 31.7 | 29.9 | 0.042 | 107.3 | 11.5 | 70 | 69.7 | 33.3 | 0.983 | 101.9 | 481.9 | 449.7 | 63.7 | 622.4 | 2.038 | 427.5 | 31.72 | 121 | 38.3 | 52.1 | 12 | 122.2 | 30.6 | 8.01 | 91.7 | 34.1
556340.3 |  |  | 2500 | 119.8 | 57.2 | 62.7 | 31.7 | 29.9 | 0.056 | 107.3 | 11.5 | 70 | 69.4 | 33.4 | 0.985 | 101.9 | 481.5 | 449.3 | 63.7 | 622.9 | 2.052 | 427.3 | 31.4 | 121 | 38.3 | 52.1 | 12 | 122.5 | 30.6 | 8.02 | 91.9 | 34.1
556341.3 |  |  | 2500 | 120.1 | 57.3 | 62.7 | 31.7 | 29.9 | 0.048 | 107.3 | 11.5 | 70 | 69.1 | 33.5 | 0.99 | 101.9 | 481.5 | 449.3 | 63.8 | 623.4 | 2.096 | 427.2 | 31.27 | 121.2 | 38.2 | 52.2 | 12 | 123 | 30.7 | 8.03 | 92 | 34.2
556342.3 |  |  | 2500 | 120 | 57.3 | 62.7 | 31.8 | 29.9 | 0.058 | 107.3 | 11.5 | 70 | 69.1 | 33.6 | 0.987 | 101.9 | 481.1 | 449 | 63.9 | 623.9 | 2.083 | 427.8 | 31.44 | 121.4 | 38.2 | 52.2 | 12 | 123.2 | 30.7 | 8.04 | 92 | 34.3
556343.3 |  |  | 2500 | 119.9 | 57.4 | 62.6 | 31.7 | 29.9 | 0.061 | 106.8 | 11.5 | 70 | 69.1 | 33.7 | 0.985 | 101.9 | 481.1 | 448.8 | 63.9 | 624.3 | 2.032 | 429.1 | 31.27 | 121.6 | 38.2 | 52.2 | 12 | 123.4 | 30.6 | 8.04 | 91.9 | 34.3
556344.3 |  |  | 2500 | 119.7 | 57.4 | 62.5 | 31.8 | 29.9 | 0.054 | 106.8 | 11.5 | 70 | 69.2 | 33.7 | 0.986 | 101.9 | 481.3 | 448.8 | 64 | 624.7 | 2.05 | 429.1 | 31.51 | 121.8 | 38.3 | 52.1 | 12 | 123.5 | 30.6 | 8.05 | 91.8 | 34.3
556345.3 |  |  | 2500 | 119.8 | 57.4 | 62.5 | 31.7 | 29.8 | 0.053 | 106.8 | 11.5 | 70 | 69.4 | 33.8 | 0.984 | 101.9 | 481.1 | 448.8 | 64.1 | 625.1 | 2.075 | 428.5 | 31.39 | 121.9 | 38.3 | 52.1 | 12 | 123.8 | 30.6 | 8.05 | 92 | 34.4
556346.3 |  |  | 2500 | 119.8 | 57.4 | 62.5 | 31.7 | 29.9 | 0.055 | 106.9 | 11.5 | 70 | 69.5 | 33.8 | 0.984 | 101.9 | 480.5 | 448.4 | 64.1 | 625.4 | 2.008 | 428.4 | 31.64 | 122 | 38.3 | 52.1 | 12 | 123.3 | 30.7 | 8.06 | 92.1 | 34.4
556347.3 |  |  | 2500 | 120 | 57.3 | 62.4 | 31.8 | 29.9 | 0.049 | 106.9 | 11.5 | 70 | 69.6 | 33.8 | 0.987 | 101.9 | 480.5 | 448.1 | 64.2 | 625.8 | 2.059 | 428.1 | 31.51 | 121.8 | 38.3 | 52.1 | 12 | 123 | 30.6 | 8.06 | 92.3 | 34.6
556348.3 |  |  | 2500 | 120.3 | 57.4 | 62.4 | 31.8 | 29.8 | 0.048 | 106.9 | 11.5 | 70 | 69.7 | 33.7 | 0.986 | 101.9 | 480.7 | 448.4 | 64.3 | 626.1 | 2.106 | 427.7 | 31.73 | 121.7 | 38.3 | 52 | 12 | 122.9 | 30.6 | 8.06 | 92.3 | 34.6
556349.3 |  |  | 2500 | 120.4 | 57.3 | 62.4 | 31.7 | 29.9 | 0.05 | 106.9 | 11.5 | 70 | 69.7 | 33.7 | 0.986 | 101.9 | 480.7 | 448.2 | 64.3 | 626.4 | 2.095 | 428.5 | 31.51 | 121.7 | 38.3 | 52 | 12 | 123 | 30.6 | 8.07 | 92.3 | 34.7
556350.3 |  |  | 2500 | 120.5 | 57.3 | 62.4 | 31.8 | 29.8 | 0.046 | 106.9 | 11.5 | 70.1 | 69.7 | 33.6 | 0.984 | 101.9 | 480.3 | 448 | 64.3 | 626.8 | 2.086 | 428.4 | 31.55 | 121.7 | 38.3 | 51.9 | 12 | 123.3 | 30.6 | 8.07 | 92.3 | 34.8
556351.3 |  |  | 2500 | 120.3 | 57.4 | 62.3 | 31.7 | 29.8 | 0.042 | 107 | 11.5 | 70.1 | 69.7 | 33.7 | 0.985 | 101.9 | 480.7 | 448.2 | 64.3 | 627.2 | 2.094 | 429.1 | 31.39 | 121.9 | 38.3 | 52 | 12 | 123.7 | 30.6 | 8.07 | 92.4 | 34.8
556352.3 |  |  | 2500 | 120.5 | 57.3 | 62.4 | 31.7 | 29.8 | 0.045 | 107 | 11.5 | 70.1 | 69.7 | 33.8 | 0.985 | 101.9 | 480.5 | 448.1 | 64.4 | 627.6 | 2.114 | 429 | 31.76 | 122 | 38.3 | 51.9 | 12 | 123.6 | 30.6 | 8.07 | 92.6 | 34.8
556353.3 |  |  | 2500 | 120.8 | 57.4 | 62.3 | 31.7 | 29.8 | 0.046 | 107 | 11.5 | 70.1 | 69.8 | 33.9 | 0.986 | 101.9 | 480 | 447.6 | 64.5 | 627.8 | 2.071 | 429 | 31.69 | 122 | 38.2 | 51.9 | 12 | 123.5 | 30.6 | 8.08 | 92.8 | 34.8
556354.3 |  |  | 2500 | 121.3 | 57.4 | 62.3 | 31.8 | 29.8 | 0.045 | 107 | 11.5 | 70.1 | 69.9 | 33.9 | 0.987 | 101.9 | 480.1 | 447.5 | 64.6 | 628.3 | 2.091 | 428.1 | 31.63 | 122 | 38.3 | 51.9 | 12 | 123.5 | 30.6 | 8.08 | 92.8 | 34.9
556355.3 |  |  | 2500 | 121.4 | 57.3 | 62.3 | 31.8 | 29.8 | 0.048 | 106.9 | 11.5 | 70.1 | 69.9 | 34 | 0.985 | 101.9 | 480.4 | 447.5 | 64.5 | 628.6 | 2.113 | 427.6 | 31.55 | 121.9 | 38.3 | 51.8 | 12 | 123.3 | 30.6 | 8.09 | 92.8 | 35.1
556356.3 |  |  | 2500 | 121.1 | 57.3 | 62.3 | 31.8 | 29.7 | 0.049 | 106.9 | 11.6 | 70.1 | 69.8 | 34.3 | 0.984 | 101.9 | 480.2 | 447.6 | 64.6 | 628.8 | 2.071 | 427.8 | 31.72 | 121.8 | 38.2 | 51.8 | 12 | 122.7 | 30.6 | 8.09 | 92.6 | 35.1
556357.3 |  |  | 2500 | 121.3 | 57.2 | 62.2 | 31.8 | 29.7 | 0.047 | 107 | 11.6 | 70.1 | 69.8 | 34.3 | 0.985 | 101.9 | 479.9 | 447.3 | 64.6 | 629.2 | 2.084 | 428.7 | 31.89 | 121.5 | 38.3 | 51.8 | 12 | 122.3 | 30.6 | 8.1 | 92.7 | 35.2
556358.3 |  |  | 2500 | 121.5 | 57.2 | 62.3 | 31.8 | 29.7 | 0.041 | 107 | 11.6 | 70.1 | 69.9 | 34.4 | 0.984 | 101.9 | 479.8 | 447.1 | 64.6 | 629.6 | 2.085 | 428.8 | 31.87 | 121.5 | 38.3 | 51.8 | 12 | 122.7 | 30.6 | 8.1 | 92.9 | 35.2
556359.3 |  |  | 2500 | 121.8 | 57.2 | 62.2 | 31.8 | 29.7 | 0.041 | 106.9 | 11.6 | 70.1 | 69.9 | 34.4 | 0.986 | 101.9 | 479.6 | 446.9 | 64.7 | 629.8 | 2.082 | 428.9 | 31.72 | 121.5 | 38.3 | 51.7 | 12 | 123 | 30.6 | 8.1 | 93.1 | 35.3
556360.3 |  |  | 2500 | 121.8 | 57.2 | 62.3 | 31.8 | 29.8 | 0.034 | 106.9 | 11.6 | 70.1 | 69.8 | 34.5 | 0.986 | 101.9 | 479.2 | 446.8 | 64.7 | 630.2 | 2.106 | 427.9 | 31.91 | 121.7 | 38.3 | 51.7 | 12 | 123.5 | 30.6 | 8.11 | 93.2 | 35.3
556361.3 |  |  | 2500 | 121.6 | 57.2 | 62.2 | 31.9 | 29.8 | 0.031 | 106.9 | 11.6 | 70.1 | 69.8 | 34.6 | 0.985 | 101.9 | 479.2 | 446.4 | 64.7 | 630.6 | 2.042 | 427.2 | 31.87 | 121.9 | 38.3 | 51.7 | 12 | 123.9 | 30.6 | 8.11 | 93.2 | 35.4
556362.3 |  |  | 2500 | 121.8 | 57.2 | 62.2 | 31.9 | 29.7 | 0.036 | 106.8 | 11.6 | 70.1 | 69.8 | 34.6 | 0.987 | 101.9 | 479.4 | 446.5 | 64.7 | 630.9 | 2.076 | 427.4 | 31.88 | 122.2 | 38.3 | 51.7 | 12 | 124.1 | 30.6 | 8.12 | 93.1 | 35.5
556363.3 |  |  | 2499 | 121.8 | 57.1 | 62.2 | 31.9 | 29.7 | 0.041 | 106.7 | 11.6 | 70.1 | 69.9 | 34.8 | 0.985 | 101.9 | 479.6 | 446.6 | 64.8 | 631.3 | 2.085 | 427.6 | 31.85 | 122.3 | 38.3 | 51.6 | 12 | 123.8 | 30.7 | 8.12 | 93 | 35.5
556364.3 |  |  | 2499 | 121.9 | 57.1 | 62.2 | 31.9 | 29.7 | 0.033 | 106.8 | 11.6 | 70.1 | 69.9 | 34.7 | 0.984 | 101.9 | 479.4 | 446.6 | 64.8 | 631.6 | 2.081 | 428.8 | 32.03 | 122.4 | 38.3 | 51.6 | 12 | 124.2 | 30.6 | 8.13 | 93 | 35.6
556365.3 |  |  | 2501 | 121.9 | 57.2 | 62.2 | 31.9 | 29.7 | 0.028 | 106.8 | 11.6 | 70.1 | 69.9 | 34.8 | 0.986 | 101.9 | 479.2 | 446.5 | 64.8 | 631.9 | 2.118 | 428.4 | 32.08 | 122.5 | 38.3 | 51.6 | 12 | 124.1 | 30.6 | 8.13 | 93.3 | 35.6
556366.3 |  |  | 2501 | 122 | 57.1 | 62.2 | 31.9 | 29.7 | 0.025 | 106.8 | 11.6 | 70.1 | 69.8 | 34.8 | 0.988 | 101.9 | 479.4 | 446.3 | 64.8 | 632.2 | 2.146 | 428 | 32.35 | 122.5 | 38.3 | 51.5 | 12 | 123.9 | 30.7 | 8.14 | 93.4 | 35.8
556367.3 |  |  | 2500 | 122.5 | 57.1 | 62.1 | 31.9 | 29.7 | 0.028 | 106.8 | 11.6 | 70 | 69.8 | 34.9 | 0.987 | 101.9 | 479.1 | 445.7 | 64.9 | 632.4 | 2.114 | 426.8 | 32.23 | 122.5 | 38.3 | 51.5 | 12 | 123.9 | 30.6 | 8.15 | 93.5 | 35.7
556368.3 |  |  | 2500 | 122.7 | 57.1 | 62.2 | 31.9 | 29.7 | 0.033 | 106.8 | 11.6 | 70 | 69.8 | 34.9 | 0.989 | 101.9 | 479.1 | 445.9 | 64.9 | 632.8 | 2.085 | 426.7 | 32.07 | 122.5 | 38.4 | 51.4 | 12 | 123.7 | 30.6 | 8.15 | 93.5 | 35.8
556369.3 |  |  | 2500 | 123 | 57.1 | 62.1 | 31.9 | 29.7 | 0.029 | 106.7 | 11.6 | 70 | 69.8 | 35 | 0.986 | 101.9 | 479 | 446 | 65 | 633.1 | 2.11 | 426.8 | 32.11 | 122.4 | 38.3 | 51.4 | 12 | 123.8 | 30.7 | 8.16 | 93.4 | 35.9
556370.3 |  |  | 2500 | 122.8 | 57.1 | 62.2 | 31.9 | 29.7 | 0.024 | 106.8 | 11.6 | 70 | 70.3 | 35.2 | 0.984 | 101.9 | 479 | 445.8 | 65.1 | 633.3 | 2.191 | 428.4 | 31.99 | 122.4 | 38.3 | 51.4 | 12.1 | 124.1 | 30.7 | 8.17 | 93.3 | 35.9
556371.3 |  |  | 2500 | 122.7 | 56.9 | 62.2 | 31.9 | 29.7 | 0.035 | 106.9 | 11.6 | 70 | 71.1 | 35.2 | 0.985 | 101.9 | 479.4 | 445.9 | 65.1 | 633.6 | 2.191 | 428 | 32.11 | 122.6 | 38.2 | 51.3 | 12.1 | 124.2 | 30.6 | 8.17 | 93.4 | 35.9
556372.3 |  |  | 2501 | 122.6 | 56.8 | 62.3 | 31.9 | 29.7 | 0.032 | 107 | 11.6 | 70 | 71.2 | 35.2 | 0.988 | 101.9 | 479 | 445.5 | 65.1 | 634 | 2.13 | 429.1 | 32.36 | 122.6 | 38.3 | 51.3 | 12.1 | 124.2 | 30.6 | 8.18 | 93.7 | 36.1
556373.3 |  |  | 2500 | 122.8 | 56.8 | 62.3 | 31.9 | 29.7 | 0.045 | 107 | 11.6 | 70 | 71 | 35.3 | 0.985 | 101.9 | 478.9 | 445.3 | 65.1 | 634.3 | 2.154 | 427.4 | 32.1 | 122.6 | 38.4 | 51.3 | 12 | 124.1 | 30.6 | 8.19 | 93.9 | 36.3
556374.3 |  |  | 2501 | 122.7 | 56.8 | 62.2 | 31.9 | 29.6 | 0.049 | 107 | 11.6 | 70 | 70.9 | 35.3 | 0.984 | 101.9 | 478.9 | 445.2 | 65.1 | 634.6 | 2.2 | 427.7 | 32.21 | 122.6 | 38.4 | 51.2 | 12 | 124 | 30.6 | 8.19 | 94 | 36.3
556375.3 |  |  | 2499 | 122.9 | 56.8 | 62.2 | 31.9 | 29.6 | 0.052 | 107 | 11.6 | 70 | 70.8 | 35.4 | 0.985 | 101.9 | 478.9 | 445.2 | 65.1 | 634.8 | 2.255 | 426.8 | 32.5 | 122.5 | 38.3 | 51.2 | 12 | 123.8 | 30.6 | 8.19 | 93.9 | 36.3
556376.3 |  |  | 2500 | 122.4 | 56.8 | 62.1 | 31.9 | 29.6 | 0.067 | 106.9 | 11.6 | 70 | 70.7 | 35.4 | 0.984 | 101.9 | 479.2 | 445.3 | 65.2 | 635.1 | 2.202 | 427.8 | 32.02 | 122.4 | 38.3 | 51.2 | 12 | 123.4 | 30.6 | 8.2 | 93.5 | 36.3
556377.3 |  |  | 2501 | 122.9 | 56.8 | 62.1 | 31.9 | 29.7 | 0.056 | 107 | 11.6 | 70 | 70.7 | 35.6 | 0.984 | 101.9 | 479.1 | 445.3 | 65.3 | 635.4 | 2.218 | 427.6 | 32.56 | 122.2 | 38.3 | 51.2 | 12 | 123.2 | 30.6 | 8.2 | 93.6 | 36.3
556378.3 |  |  | 2500 | 123 | 56.8 | 62.1 | 31.9 | 29.7 | 0.054 | 107.1 | 11.6 | 70 | 70.6 | 35.7 | 0.989 | 101.9 | 478.9 | 445.1 | 65.3 | 635.6 | 2.244 | 428.4 | 32.07 | 122.2 | 38.3 | 51.2 | 12 | 123.5 | 30.6 | 8.21 | 93.9 | 36.4
556379.3 |  |  | 2500 | 123.6 | 56.8 | 62.2 | 31.9 | 29.7 | 0.049 | 107.2 | 11.6 | 70 | 70.5 | 35.7 | 0.985 | 101.9 | 479.1 | 445 | 65.3 | 635.9 | 2.254 | 427.3 | 32.41 | 122.2 | 38.3 | 51.1 | 12 | 123.6 | 30.6 | 8.21 | 94.1 | 36.4
556380.3 |  |  | 2499 | 123.8 | 56.7 | 62.2 | 31.8 | 29.6 | 0.041 | 107.3 | 11.6 | 70 | 70.5 | 35.8 | 0.987 | 101.9 | 478.2 | 444.6 | 65.3 | 636.2 | 2.26 | 428.3 | 32.4 | 122.3 | 38.4 | 51.1 | 12 | 124.1 | 30.5 | 8.22 | 94.5 | 36.6
556381.3 |  |  | 2500 | 124.1 | 56.7 | 62.2 | 31.9 | 29.6 | 0.039 | 107.3 | 11.6 | 70 | 70.5 | 35.8 | 0.986 | 101.9 | 478.1 | 444.5 | 65.4 | 636.5 | 2.302 | 427.8 | 32.6 | 122.6 | 38.3 | 51.1 | 12 | 124.7 | 30.6 | 8.22 | 94.7 | 36.6
556382.3 |  |  | 2500 | 124.3 | 56.7 | 62.2 | 31.9 | 29.6 | 0.039 | 107.2 | 11.6 | 70 | 70.4 | 35.9 | 0.984 | 101.9 | 478.3 | 444.6 | 65.4 | 636.7 | 2.3 | 427 | 32.56 | 122.8 | 38.3 | 51 | 12 | 124.7 | 30.6 | 8.23 | 94.7 | 36.6
556383.3 |  |  | 2499 | 124.5 | 56.6 | 62.2 | 31.9 | 29.6 | 0.052 | 107.2 | 11.6 | 70 | 70.3 | 35.9 | 0.985 | 101.9 | 478.2 | 444.4 | 65.4 | 636.9 | 2.28 | 427.1 | 32.44 | 122.9 | 38.3 | 50.9 | 12 | 124.3 | 30.5 | 8.23 | 94.5 | 36.8
556384.3 |  |  | 2500 | 124.3 | 56.7 | 62.1 | 31.9 | 29.6 | 0.043 | 107.3 | 11.6 | 70 | 70.2 | 35.9 | 0.984 | 101.9 | 477.8 | 444.1 | 65.5 | 637.2 | 2.201 | 428.6 | 32.37 | 122.9 | 38.3 | 50.9 | 12 | 124.3 | 30.6 | 8.24 | 94.5 | 36.7
556385.3 |  |  | 2500 | 124.1 | 56.7 | 62.1 | 31.9 | 29.6 | 0.036 | 107.3 | 11.6 | 70 | 70.3 | 35.9 | 0.989 | 101.9 | 478.3 | 444.5 | 65.4 | 637.6 | 2.262 | 428.6 | 32.65 | 123 | 38.4 | 50.9 | 12 | 124.9 | 30.6 | 8.25 | 94.7 | 36.8
556386.3 |  |  | 2500 | 124 | 56.6 | 62.2 | 31.9 | 29.6 | 0.037 | 107.4 | 11.6 | 70 | 70.3 | 36.1 | 0.987 | 101.9 | 477.8 | 444.2 | 65.6 | 637.7 | 2.307 | 429.1 | 32.41 | 123.1 | 38.3 | 50.8 | 12 | 124.8 | 30.6 | 8.25 | 94.8 | 36.8
556387.3 |  |  | 2500 | 124.2 | 56.6 | 62.3 | 31.9 | 29.7 | 0.039 | 107.4 | 11.6 | 70 | 70.3 | 36.1 | 0.985 | 101.9 | 477.7 | 444 | 65.6 | 637.9 | 2.314 | 428.2 | 32.71 | 123.2 | 38.4 | 50.8 | 12 | 124.7 | 30.5 | 8.26 | 95 | 36.9
556388.3 |  |  | 2500 | 124.6 | 56.5 | 62.2 | 32 | 29.6 | 0.036 | 107.4 | 11.6 | 70 | 70.4 | 36.1 | 0.985 | 101.9 | 477.5 | 443.9 | 65.7 | 638.1 | 2.291 | 427.8 | 32.5 | 123.2 | 38.4 | 50.8 | 12 | 124.6 | 30.6 | 8.26 | 95 | 36.9
556389.3 |  |  | 2500 | 124.8 | 56.6 | 62.2 | 31.9 | 29.6 | 0.036 | 107.4 | 11.6 | 70 | 70.4 | 36.2 | 0.985 | 101.9 | 477.8 | 443.9 | 65.7 | 638.3 | 2.229 | 427.4 | 32.74 | 123.2 | 38.3 | 50.7 | 12 | 124.7 | 30.6 | 8.27 | 95 | 36.7
556390.3 |  |  | 2500 | 124.8 | 56.5 | 62.2 | 31.9 | 29.7 | 0.035 | 107.3 | 11.6 | 70 | 70.5 | 36.1 | 0.985 | 101.9 | 477.6 | 443.7 | 65.7 | 638.6 | 2.25 | 428.3 | 32.44 | 123.2 | 38.4 | 50.7 | 12 | 124.9 | 30.6 | 8.27 | 94.8 | 36.7
556391.3 |  |  | 2500 | 124.7 | 56.4 | 62.2 | 32 | 29.6 | 0.034 | 107.4 | 11.6 | 70 | 70.5 | 36.1 | 0.99 | 101.9 | 477.1 | 443.3 | 65.7 | 638.7 | 2.251 | 429.4 | 32.44 | 123.3 | 38.4 | 50.7 | 12 | 125 | 30.6 | 8.28 | 95 | 36.5
556392.3 |  |  | 2501 | 124.8 | 56.4 | 62.2 | 31.9 | 29.7 | 0.033 | 107.4 | 11.6 | 70 | 70.5 | 36.3 | 0.988 | 101.9 | 476.7 | 443.2 | 65.8 | 639 | 2.176 | 429.3 | 32.9 | 123.3 | 38.3 | 50.6 | 12 | 124.6 | 30.6 | 8.28 | 95.1 | 36.2
556393.3 |  |  | 2500 | 124.9 | 56.4 | 62.2 | 31.9 | 29.7 | 0.034 | 107.4 | 11.6 | 70 | 70.5 | 36.3 | 0.988 | 101.9 | 477 | 443.2 | 65.7 | 639.2 | 2.146 | 429.1 | 32.56 | 123.2 | 38.3 | 50.6 | 12 | 124.5 | 30.6 | 8.29 | 95.2 | 35.8
556394.3 |  |  | 2500 | 125.2 | 56.3 | 62.3 | 31.9 | 29.6 | 0.03 | 107.4 | 11.6 | 70 | 70.6 | 36.2 | 0.986 | 101.9 | 477.1 | 443.1 | 65.8 | 639.5 | 2.173 | 427.4 | 32.88 | 123.1 | 38.3 | 50.4 | 12 | 124.3 | 30.6 | 8.3 | 95.3 | 35.6
556395.3 |  |  | 2500 | 125.4 | 56.4 | 62.3 | 31.9 | 29.6 | 0.031 | 107.4 | 11.6 | 70 | 70.6 | 36 | 0.986 | 101.9 | 477.1 | 443.1 | 65.7 | 639.8 | 2.224 | 427.3 | 32.7 | 122.9 | 38.4 | 50.4 | 12 | 124.3 | 30.5 | 8.3 | 95.4 | 35.3
556396.3 |  |  | 2500 | 125.6 | 56.3 | 62.2 | 31.9 | 29.7 | 0.032 | 107.3 | 11.6 | 70 | 70.6 | 35.9 | 0.987 | 101.9 | 477 | 443 | 65.7 | 640 | 2.231 | 427.3 | 32.8 | 123 | 38.4 | 50.4 | 12 | 124.3 | 30.6 | 8.31 | 95.3 | 34.8
556397.3 |  |  | 2499 | 125.7 | 56.2 | 62.1 | 31.9 | 29.7 | 0.036 | 107.2 | 11.6 | 70 | 70.6 | 36 | 0.988 | 101.9 | 477.1 | 443.1 | 65.9 | 640.3 | 2.225 | 428.4 | 32.69 | 122.9 | 38.4 | 50.4 | 12 | 124.1 | 30.6 | 8.32 | 95.2 | 34.4
556398.3 |  |  | 2499 | 125.5 | 56.2 | 62.3 | 31.9 | 29.6 | 0.032 | 107.2 | 11.6 | 70 | 70.5 | 35.9 | 0.987 | 101.9 | 477 | 443.2 | 65.8 | 640.5 | 2.21 | 428 | 32.97 | 122.9 | 38.4 | 50.3 | 12 | 124.2 | 30.6 | 8.32 | 95.2 | 34.3
556399.3 |  |  | 2501 | 125.6 | 56.2 | 62.2 | 31.9 | 29.6 | 0.029 | 107.2 | 11.6 | 70 | 70.5 | 35.8 | 0.985 | 101.9 | 476.8 | 443 | 65.8 | 640.8 | 2.234 | 428.8 | 33 | 122.9 | 38.5 | 50.3 | 12 | 124.7 | 30.6 | 8.33 | 95.4 | 34
556400.3 |  |  | 2501 | 125.7 | 56.2 | 62.2 | 31.9 | 29.6 | 0.04 | 107.2 | 11.6 | 70 | 70.5 | 35.8 | 0.984 | 101.9 | 476.8 | 442.6 | 65.9 | 641 | 2.255 | 427.8 | 33.11 | 123.1 | 38.4 | 50.2 | 12 | 125 | 30.6 | 8.34 | 95.5 | 33.8
556401.3 |  |  | 2500 | 126.1 | 56.1 | 62.3 | 31.8 | 29.7 | 0.045 | 107.2 | 11.6 | 70 | 70.5 | 35.8 | 0.985 | 101.9 | 476.5 | 442.6 | 65.9 | 641.3 | 2.255 | 427.8 | 33.25 | 123.3 | 38.5 | 50.2 | 12 | 125.2 | 30.5 | 8.34 | 95.6 | 33.7
556402.3 |  |  | 2499 | 126.3 | 56.1 | 62.3 | 31.9 | 29.7 | 0.054 | 107.2 | 11.6 | 70 | 70.5 | 35.7 | 0.984 | 101.9 | 476.9 | 442.8 | 65.9 | 641.5 | 2.255 | 426.8 | 33.04 | 123.4 | 38.5 | 50.2 | 12 | 125.1 | 30.6 | 8.35 | 95.6 | 33.7
556403.3 |  |  | 2501 | 126.3 | 56.1 | 62.3 | 31.9 | 29.7 | 0.051 | 107.1 | 11.6 | 70 | 70.5 | 35.7 | 0.988 | 101.9 | 476.8 | 442.5 | 66 | 641.7 | 2.255 | 427.6 | 33.25 | 123.4 | 38.4 | 50.2 | 12 | 125 | 30.6 | 8.36 | 95.5 | 33.5
556404.3 |  |  | 2500 | 126.3 | 56.1 | 62.3 | 31.9 | 29.7 | 0.049 | 107.2 | 11.6 | 70 | 70.4 | 35.7 | 0.989 | 101.9 | 476.1 | 442.2 | 65.9 | 641.9 | 2.285 | 427.2 | 33.28 | 123.5 | 38.6 | 50.1 | 12 | 125.2 | 30.5 | 8.36 | 95.6 | 33.6
556405.3 |  |  | 2500 | 126.3 | 56.1 | 62.2 | 31.9 | 29.7 | 0.046 | 107.1 | 11.6 | 70 | 70.4 | 35.6 | 0.985 | 101.9 | 476.7 | 442.5 | 66 | 642.1 | 2.313 | 428.1 | 33.07 | 123.6 | 38.4 | 50.1 | 12 | 125.6 | 30.6 | 8.37 | 95.7 | 33.4
556406.3 |  |  | 2500 | 126.5 | 56.1 | 62.3 | 31.9 | 29.7 | 0.053 | 107.2 | 11.6 | 70 | 70.4 | 35.5 | 0.985 | 101.9 | 476.7 | 442.5 | 66 | 642.3 | 2.307 | 428.1 | 33.22 | 123.7 | 38.5 | 50.1 | 12 | 125.5 | 30.5 | 8.37 | 95.8 | 33.6
556407.3 |  |  | 2500 | 126.5 | 55.9 | 62.2 | 31.9 | 29.7 | 0.05 | 107.2 | 11.6 | 70.1 | 70.4 | 35.3 | 0.985 | 101.9 | 476.8 | 442.4 | 66 | 642.4 | 2.327 | 428.4 | 33.12 | 123.8 | 38.6 | 50 | 12 | 125.4 | 30.6 | 8.38 | 95.9 | 33.5
556408.3 |  |  | 2500 | 126.6 | 55.9 | 62.2 | 31.9 | 29.7 | 0.044 | 107.2 | 11.6 | 70.1 | 70.4 | 35.3 | 0.984 | 101.9 | 476.7 | 442.3 | 66.1 | 642.7 | 2.351 | 427.4 | 33.18 | 123.8 | 38.5 | 49.9 | 12 | 125.3 | 30.5 | 8.39 | 95.9 | 33.4
556409.3 |  |  | 2501 | 126.7 | 55.9 | 62.3 | 31.9 | 29.7 | 0.048 | 107.2 | 11.6 | 70.1 | 70.4 | 35.2 | 0.986 | 101.9 | 476.4 | 441.9 | 66.1 | 642.8 | 2.314 | 427.2 | 33.24 | 123.8 | 38.6 | 49.9 | 12 | 125.4 | 30.5 | 8.39 | 95.9 | 33.6
556410.3 |  |  | 2500 | 126.7 | 55.9 | 62.3 | 31.9 | 29.7 | 0.046 | 107.2 | 11.6 | 70.1 | 70.3 | 35.3 | 0.989 | 101.9 | 476.5 | 442 | 66.2 | 642.9 | 2.305 | 426.9 | 33.13 | 123.9 | 38.5 | 49.9 | 12 | 125.5 | 30.5 | 8.4 | 95.9 | 33.5
556411.3 |  |  | 2501 | 126.7 | 55.9 | 62.4 | 31.9 | 29.7 | 0.044 | 107.3 | 11.6 | 70.1 | 70.3 | 35.2 | 0.987 | 101.9 | 476.5 | 442 | 66.1 | 643.2 | 2.272 | 428.8 | 33.2 | 124 | 38.6 | 49.8 | 12 | 125.9 | 30.6 | 8.4 | 95.9 | 33.6
556412.3 |  |  | 2500 | 126.7 | 55.8 | 62.3 | 31.9 | 29.7 | 0.046 | 107.3 | 11.6 | 70.1 | 70.5 | 35.3 | 0.986 | 101.9 | 476.8 | 442.2 | 66.1 | 643.2 | 2.278 | 428.5 | 33.28 | 124 | 38.6 | 49.8 | 12 | 125.4 | 30.6 | 8.41 | 96.1 | 33.5
556413.3 |  |  | 2500 | 127 | 55.7 | 62.3 | 31.9 | 29.7 | 0.04 | 107.4 | 11.6 | 70.1 | 70.6 | 35.2 | 0.988 | 101.9 | 476.7 | 441.9 | 66.2 | 643.5 | 2.321 | 428.4 | 33.5 | 123.9 | 38.6 | 49.8 | 12 | 124.9 | 30.6 | 8.42 | 96.3 | 33.6
556414.3 |  |  | 2498 | 127.4 | 55.7 | 62.3 | 31.9 | 29.7 | 0.041 | 107.5 | 11.6 | 70.1 | 70.5 | 35.1 | 0.984 | 101.9 | 476.6 | 442 | 66.2 | 643.7 | 2.332 | 427.8 | 33.41 | 123.7 | 38.6 | 49.8 | 12 | 124.9 | 30.6 | 8.42 | 96.4 | 33.6
556415.3 |  |  | 2500 | 127.6 | 55.7 | 62.3 | 31.9 | 29.7 | 0.042 | 107 | 11.6 | 70.1 | 70.4 | 35.2 | 0.986 | 101.9 | 476.4 | 441.8 | 66.2 | 643.9 | 2.31 | 427.5 | 33.38 | 123.7 | 38.6 | 49.8 | 12 | 124.9 | 30.6 | 8.43 | 96.4 | 33.5
556416.3 |  |  | 2500 | 127.5 | 55.8 | 62.4 | 31.9 | 29.8 | 0.046 | 106.8 | 11.6 | 70.1 | 70.2 | 35.1 | 0.987 | 101.9 | 476.7 | 442 | 66.2 | 644.1 | 2.337 | 427.4 | 33.34 | 123.7 | 38.6 | 49.7 | 12 | 124.8 | 30.5 | 8.43 | 96.3 | 33.4
556417.3 |  |  | 2500 | 127.3 | 55.7 | 62.3 | 31.9 | 29.8 | 0.043 | 106.9 | 11.6 | 70.1 | 70.1 | 35.1 | 0.985 | 101.9 | 476.1 | 441.6 | 66.2 | 644.3 | 2.312 | 427.8 | 33.09 | 123.6 | 38.6 | 49.7 | 12 | 124.9 | 30.6 | 8.43 | 96.5 | 33.3
556418.3 |  |  | 2500 | 127.4 | 55.7 | 62.4 | 31.9 | 29.7 | 0.035 | 106.9 | 11.6 | 70.1 | 70 | 35 | 0.986 | 101.9 | 476.1 | 441.7 | 66.2 | 644.6 | 2.3 | 428.6 | 33.54 | 123.7 | 38.6 | 49.7 | 11.9 | 125.2 | 30.5 | 8.44 | 96.7 | 33.3
556419.3 |  |  | 2500 | 127.6 | 55.7 | 62.3 | 31.9 | 29.7 | 0.034 | 106.9 | 11.6 | 70.1 | 70 | 35.1 | 0.985 | 101.9 | 475.8 | 441.4 | 66.3 | 644.9 | 2.338 | 428.9 | 33.54 | 123.8 | 38.5 | 49.6 | 11.9 | 125.4 | 30.6 | 8.45 | 96.8 | 33.1
556420.3 |  |  | 2500 | 127.8 | 55.6 | 62.3 | 31.9 | 29.8 | 0.032 | 106.9 | 11.6 | 70.1 | 70 | 34.9 | 0.985 | 101.9 | 476.1 | 441.4 | 66.3 | 645.1 | 2.364 | 429.1 | 33.68 | 124 | 38.6 | 49.6 | 11.9 | 126 | 30.6 | 8.45 | 96.8 | 33.1
556421.3 |  |  | 2500 | 127.8 | 55.6 | 62.3 | 31.9 | 29.8 | 0.035 | 106.9 | 11.6 | 70.1 | 69.9 | 34.9 | 0.986 | 101.9 | 475.8 | 441.5 | 66.2 | 645.3 | 2.337 | 428.6 | 33.29 | 124.2 | 38.6 | 49.5 | 11.9 | 126 | 30.5 | 8.46 | 96.8 | 33
556422.3 |  |  | 2500 | 127.6 | 55.6 | 62.3 | 31.9 | 29.8 | 0.04 | 106.8 | 11.6 | 70.1 | 69.9 | 34.9 | 0.988 | 101.9 | 475.9 | 441.4 | 66.3 | 645.4 | 2.335 | 428.5 | 33.2 | 124.2 | 38.6 | 49.5 | 12 | 125.6 | 30.6 | 8.47 | 96.6 | 32.8
556423.3 |  |  | 2500 | 127.4 | 55.6 | 62.4 | 32 | 29.8 | 0.035 | 106.9 | 11.6 | 70.1 | 69.8 | 34.9 | 0.985 | 101.9 | 475.8 | 441.4 | 66.3 | 645.7 | 2.333 | 427.5 | 33.33 | 124.2 | 38.7 | 49.4 | 12 | 125.8 | 30.6 | 8.47 | 96.6 | 32.7
556424.3 |  |  | 2500 | 127.3 | 55.5 | 62.4 | 31.9 | 29.8 | 0.034 | 106.9 | 11.6 | 70 | 69.8 | 34.8 | 0.985 | 101.9 | 476 | 441.2 | 66.3 | 645.9 | 2.328 | 428.6 | 33.25 | 124.4 | 38.7 | 49.4 | 12 | 126.1 | 30.4 | 8.48 | 96.7 | 32.6
556425.3 |  |  | 2501 | 127.4 | 55.4 | 62.4 | 31.9 | 29.8 | 0.032 | 106.9 | 11.6 | 70.1 | 69.7 | 34.8 | 0.987 | 101.9 | 475.9 | 441.3 | 66.4 | 646.1 | 2.344 | 428.4 | 33.55 | 124.5 | 38.6 | 49.3 | 12 | 126.4 | 30.5 | 8.48 | 96.8 | 32.5
556426.3 |  |  | 2500 | 127.6 | 55.4 | 62.3 | 31.9 | 29.8 | 0.033 | 107 | 11.6 | 70 | 69.7 | 34.8 | 0.984 | 101.9 | 475.6 | 440.9 | 66.4 | 646.2 | 2.342 | 429 | 33.54 | 124.6 | 38.7 | 49.3 | 12 | 126.3 | 30.5 | 8.49 | 96.9 | 32.4
556427.3 |  |  | 2500 | 127.8 | 55.5 | 62.4 | 32 | 29.8 | 0.034 | 106.9 | 11.6 | 70 | 69.7 | 34.8 | 0.985 | 101.9 | 475.6 | 440.9 | 66.4 | 646.4 | 2.349 | 428.7 | 33.45 | 124.6 | 38.7 | 49.3 | 12 | 126.1 | 30.5 | 8.49 | 97 | 32.3
556428.3 |  |  | 2499 | 127.9 | 55.4 | 62.4 | 32 | 29.8 | 0.046 | 106.9 | 11.6 | 70 | 69.7 | 34.7 | 0.985 | 101.9 | 475.2 | 440.9 | 66.4 | 646.6 | 2.335 | 428.7 | 33.37 | 124.6 | 38.7 | 49.2 | 12 | 126 | 30.5 | 8.49 | 96.9 | 32.2
556429.3 |  |  | 2499 | 127.7 | 55.3 | 62.4 | 31.9 | 29.8 | 0.054 | 106.8 | 11.6 | 70 | 69.7 | 34.7 | 0.986 | 101.9 | 475.1 | 440.6 | 66.4 | 646.7 | 2.318 | 427.4 | 33.34 | 124.6 | 38.7 | 49.2 | 12 | 126.1 | 30.5 | 8.5 | 96.7 | 32.2
556430.3 |  |  | 2500 | 127.6 | 55.3 | 62.4 | 32 | 29.8 | 0.05 | 106.8 | 11.6 | 70 | 69.7 | 34.6 | 0.983 | 101.9 | 475.7 | 440.9 | 66.4 | 646.9 | 2.342 | 427.8 | 33.39 | 124.7 | 38.7 | 49.2 | 12 | 126.4 | 30.5 | 8.5 | 96.6 | 32.2
556431.3 |  |  | 2499 | 127.4 | 55.3 | 62.3 | 32 | 29.8 | 0.058 | 106.8 | 11.6 | 70 | 69.6 | 34.6 | 0.988 | 101.9 | 475.5 | 441 | 66.4 | 647 | 2.431 | 427.8 | 33.42 | 124.8 | 38.7 | 49.2 | 12 | 126.1 | 30.5 | 8.5 | 96.8 | 32.1
556432.3 |  |  | 2499 | 127.6 | 55.3 | 62.3 | 32 | 29.9 | 0.055 | 106.8 | 11.6 | 70 | 69.6 | 34.6 | 0.986 | 101.9 | 475.4 | 440.8 | 66.5 | 647.1 | 2.429 | 428.8 | 33.5 | 124.6 | 38.7 | 49.1 | 12 | 125.7 | 30.6 | 8.51 | 97 | 32.1
556433.3 |  |  | 2500 | 127.7 | 55.3 | 62.3 | 32 | 29.9 | 0.058 | 106.8 | 11.6 | 70 | 69.6 | 34.5 | 0.983 | 101.9 | 475.2 | 440.7 | 66.6 | 647.4 | 2.404 | 429.3 | 33.46 | 124.5 | 38.7 | 49.1 | 12 | 125.7 | 30.6 | 8.51 | 97 | 32.1
556434.3 |  |  | 2500 | 127.8 | 55.2 | 62.3 | 31.9 | 29.9 | 0.059 | 106.7 | 11.6 | 70 | 69.6 | 34.4 | 0.988 | 101.9 | 475.4 | 440.9 | 66.5 | 647.6 | 2.394 | 428.6 | 33.41 | 124.4 | 38.8 | 49.1 | 12 | 125.6 | 30.5 | 8.51 | 97 | 32.1
556435.3 |  |  | 2501 | 127.9 | 55.2 | 62.3 | 31.9 | 29.9 | 0.065 | 106.7 | 11.6 | 70 | 69.7 | 34.4 | 0.988 | 101.9 | 475.2 | 440.8 | 66.6 | 647.6 | 2.431 | 427.2 | 33.41 | 124.2 | 38.7 | 49 | 12 | 125.2 | 30.4 | 8.52 | 96.8 | 32.1
556436.3 |  |  | 2500 | 127.8 | 55.1 | 62.2 | 32 | 29.9 | 0.064 | 106.6 | 11.6 | 70 | 69.7 | 34.4 | 0.986 | 101.9 | 475.7 | 441 | 66.6 | 647.7 | 2.407 | 427 | 33.16 | 124 | 38.8 | 48.9 | 12 | 124.9 | 30.5 | 8.52 | 96.6 | 32.1
556437.3 |  |  | 2500 | 127.6 | 55.1 | 62.2 | 31.9 | 29.9 | 0.059 | 106.7 | 11.6 | 70 | 69.9 | 34.3 | 0.985 | 101.9 | 475.9 | 441.2 | 66.5 | 647.9 | 2.393 | 426.8 | 33.62 | 124 | 38.8 | 48.9 | 12 | 125.1 | 30.5 | 8.52 | 96.7 | 32.1
556438.3 |  |  | 2500 | 127.6 | 55 | 62.1 | 31.9 | 29.9 | 0.049 | 106.7 | 11.6 | 70 | 70.2 | 34.3 | 0.989 | 101.9 | 475.6 | 441 | 66.6 | 648.1 | 2.425 | 427.5 | 33.56 | 124.1 | 38.8 | 48.9 | 12 | 125.6 | 30.5 | 8.52 | 96.9 | 32.1
556439.3 |  |  | 2500 | 127.7 | 54.9 | 62.1 | 32 | 29.9 | 0.061 | 107.3 | 11.6 | 70 | 70.3 | 34.3 | 0.985 | 101.9 | 475.9 | 441.1 | 66.6 | 648.2 | 2.45 | 428.6 | 33.39 | 124.2 | 38.8 | 48.9 | 12 | 125.9 | 30.5 | 8.52 | 97 | 32.1
556440.3 |  |  | 2500 | 127.8 | 54.9 | 62.1 | 32 | 29.9 | 0.056 | 107.3 | 11.6 | 70 | 69.8 | 34.3 | 0.987 | 101.9 | 475.6 | 441 | 66.6 | 648.3 | 2.44 | 428.4 | 33.43 | 124.2 | 38.9 | 48.8 | 12 | 125.7 | 30.5 | 8.52 | 97 | 32.1
556441.3 |  |  | 2499 | 127.8 | 55 | 62.1 | 31.9 | 29.9 | 0.05 | 107 | 11.6 | 70 | 69.4 | 34.3 | 0.99 | 101.9 | 475.9 | 441.2 | 66.6 | 648.4 | 2.454 | 428.4 | 33.46 | 124.2 | 38.9 | 48.8 | 12 | 125.8 | 30.5 | 8.52 | 96.9 | 32.1
556442.3 |  |  | 2500 | 127.6 | 55.1 | 62 | 31.9 | 30 | 0.064 | 106.9 | 11.6 | 70 | 69 | 34.3 | 0.986 | 101.9 | 476.1 | 441.3 | 66.6 | 648.6 | 2.409 | 426.6 | 33.41 | 124.2 | 38.8 | 48.8 | 12 | 125.2 | 30.5 | 8.52 | 96.6 | 32.1
556443.3 |  |  | 2500 | 127.5 | 55 | 62.1 | 31.9 | 29.9 | 0.052 | 107.1 | 11.6 | 70 | 68.8 | 34.3 | 0.987 | 101.9 | 476.1 | 441.4 | 66.6 | 648.7 | 2.43 | 427 | 33.6 | 124.1 | 38.9 | 48.8 | 12 | 125.5 | 30.5 | 8.51 | 96.7 | 32.1
556444.3 |  |  | 2500 | 127.6 | 55 | 62 | 31.9 | 30 | 0.051 | 107.1 | 11.6 | 70 | 68.7 | 34.2 | 0.988 | 101.9 | 475.9 | 441.3 | 66.6 | 648.8 | 2.439 | 426.8 | 33.52 | 124.3 | 38.9 | 48.8 | 12 | 126.1 | 30.5 | 8.51 | 96.9 | 32.1
556445.3 |  |  | 2501 | 128 | 55 | 62.1 | 31.9 | 30 | 0.047 | 107.2 | 11.6 | 70 | 68.7 | 34.2 | 0.984 | 101.9 | 476 | 441.3 | 66.6 | 648.9 | 2.473 | 428.5 | 33.64 | 124.4 | 38.9 | 48.7 | 12 | 126.2 | 30.5 | 8.51 | 97.1 | 32.1
556446.3 |  |  | 2500 | 128.2 | 55 | 62 | 31.9 | 30 | 0.051 | 107.2 | 11.6 | 70 | 68.7 | 34.2 | 0.985 | 101.9 | 476 | 441.2 | 66.7 | 649.1 | 2.443 | 428.3 | 33.51 | 124.5 | 38.8 | 48.7 | 12 | 126.3 | 30.5 | 8.51 | 97.2 | 32.1
556447.3 |  |  | 2499 | 128.2 | 54.9 | 62 | 32 | 30 | 0.051 | 107.2 | 11.6 | 70 | 68.7 | 34.2 | 0.988 | 101.9 | 475.8 | 441 | 66.7 | 649.2 | 2.429 | 428.5 | 33.37 | 124.6 | 38.9 | 48.7 | 12 | 126.3 | 30.5 | 8.51 | 97.2 | 32.2
556448.3 |  |  | 2499 | 127.9 | 54.9 | 62 | 31.9 | 30 | 0.056 | 107.1 | 11.6 | 70 | 68.7 | 34.2 | 0.989 | 101.9 | 476.1 | 441 | 66.6 | 649.3 | 2.423 | 428 | 33.39 | 124.6 | 38.9 | 48.6 | 12 | 126.3 | 30.5 | 8.51 | 97 | 32.2
556449.3 |  |  | 2499 | 127.7 | 54.9 | 62 | 31.9 | 30.1 | 0.051 | 107.3 | 11.6 | 70 | 68.7 | 34.2 | 0.985 | 101.9 | 476.2 | 441.3 | 66.7 | 649.5 | 2.443 | 428.7 | 33.26 | 124.5 | 38.9 | 48.6 | 12 | 125.9 | 30.5 | 8.51 | 97 | 32.1
556450.3 |  |  | 2501 | 127.6 | 54.8 | 61.9 | 31.9 | 30.1 | 0.048 | 107.4 | 11.6 | 70 | 68.7 | 34.2 | 0.987 | 101.9 | 476 | 441.4 | 66.7 | 649.5 | 2.403 | 427.5 | 33.75 | 124.5 | 38.9 | 48.6 | 12 | 125.7 | 30.5 | 8.51 | 97.2 | 32.1
556451.3 |  |  | 2500 | 127.8 | 54.8 | 62 | 31.9 | 30.1 | 0.049 | 107.4 | 11.6 | 70 | 68.7 | 34.1 | 0.986 | 101.9 | 475.8 | 441.1 | 66.7 | 649.6 | 2.441 | 427.6 | 33.56 | 124.4 | 38.9 | 48.5 | 12 | 125.7 | 30.6 | 8.51 | 97.3 | 32.1
556452.3 |  |  | 2500 | 128.1 | 54.7 | 62.1 | 31.9 | 30.1 | 0.044 | 107.4 | 11.6 | 70 | 68.7 | 34.1 | 0.985 | 101.9 | 475.7 | 440.9 | 66.7 | 649.8 | 2.454 | 428 | 33.58 | 124.3 | 38.9 | 48.5 | 12 | 125.7 | 30.6 | 8.52 | 97.3 | 32.2
556453.3 |  |  | 2500 | 128.1 | 54.7 | 62 | 31.9 | 30.1 | 0.051 | 107.4 | 11.6 | 70 | 68.7 | 34.1 | 0.989 | 101.9 | 475.1 | 440.4 | 66.7 | 649.8 | 2.384 | 428.8 | 33.35 | 124.3 | 38.9 | 48.3 | 12 | 125.6 | 30.6 | 8.52 | 97.3 | 32.2
556454.3 |  |  | 2501 | 127.9 | 54.6 | 62.1 | 31.9 | 30.1 | 0.057 | 107.3 | 11.6 | 70 | 69.4 | 34.1 | 0.991 | 101.9 | 475.4 | 440.5 | 66.7 | 649.9 | 2.405 | 428.8 | 33.49 | 124.2 | 38.9 | 48.3 | 12 | 125.4 | 30.5 | 8.52 | 97.1 | 32.2
556455.3 |  |  | 2500 | 127.7 | 54.6 | 62 | 31.9 | 30.1 | 0.062 | 107.3 | 11.6 | 70 | 69.9 | 34.2 | 0.985 | 101.9 | 475.2 | 440.9 | 66.7 | 650.1 | 2.425 | 428.5 | 33.41 | 124.1 | 38.9 | 48.3 | 12 | 125.2 | 30.5 | 8.52 | 96.8 | 32.2
556456.3 |  |  | 2500 | 127.6 | 54.6 | 62 | 31.9 | 30.1 | 0.051 | 107.4 | 11.6 | 70 | 70 | 34 | 0.984 | 101.9 | 475.4 | 440.8 | 66.7 | 650.3 | 2.407 | 427.7 | 33.32 | 124 | 38.9 | 48.3 | 12 | 125.2 | 30.5 | 8.52 | 96.8 | 32.2
556457.3 |  |  | 2501 | 127.8 | 54.5 | 62 | 32 | 30.2 | 0.048 | 107.5 | 11.6 | 70 | 70.1 | 34.1 | 0.984 | 101.9 | 475.1 | 440.3 | 66.7 | 650.3 | 2.408 | 427.7 | 33.64 | 124 | 38.9 | 48.2 | 12 | 125.4 | 30.6 | 8.52 | 97 | 32.2
556458.3 |  |  | 2500 | 128.1 | 54.5 | 62 | 32 | 30.1 | 0.047 | 107.4 | 11.6 | 70 | 70.1 | 34.1 | 0.983 | 101.9 | 475.4 | 440.5 | 66.8 | 650.5 | 2.425 | 428 | 33.55 | 124.1 | 38.9 | 48.2 | 12 | 125.7 | 30.6 | 8.52 | 97.2 | 32.3
556459.3 |  |  | 2500 | 128.3 | 54.4 | 62 | 31.9 | 30.2 | 0.045 | 107 | 11.6 | 70.1 | 70.1 | 34 | 0.985 | 101.9 | 475.5 | 440.6 | 66.7 | 650.6 | 2.444 | 428.7 | 33.55 | 124.2 | 38.9 | 48.2 | 12 | 126.1 | 30.5 | 8.53 | 97.3 | 32.3
556460.3 |  |  | 2500 | 128.4 | 54.4 | 62 | 31.9 | 30.1 | 0.05 | 106.9 | 11.6 | 70 | 70.2 | 34.1 | 0.987 | 101.9 | 475.1 | 440.3 | 66.7 | 650.6 | 2.436 | 429 | 33.51 | 124.3 | 38.9 | 48.2 | 12 | 126 | 30.5 | 8.53 | 97.3 | 32.3
556461.3 |  |  | 2500 | 128.2 | 54.3 | 62 | 31.9 | 30.1 | 0.05 | 106.9 | 11.6 | 70.1 | 70.1 | 34.1 | 0.987 | 101.9 | 475 | 440.5 | 66.8 | 650.7 | 2.411 | 429.4 | 33.35 | 124.4 | 39 | 48.2 | 12 | 126 | 30.6 | 8.53 | 97.2 | 32.3
556462.3 |  |  | 2499 | 128.1 | 54.3 | 62.1 | 31.9 | 30.2 | 0.047 | 106.9 | 11.6 | 70.1 | 70.2 | 34.1 | 0.985 | 101.9 | 475.5 | 440.7 | 66.7 | 650.7 | 2.407 | 428.8 | 33.29 | 124.4 | 39 | 48.2 | 12 | 126 | 30.5 | 8.53 | 97.1 | 32.4
556463.3 |  |  | 2500 | 128 | 54.3 | 62.1 | 31.9 | 30.1 | 0.05 | 106.8 | 11.6 | 70.1 | 70.4 | 34 | 0.984 | 101.9 | 475 | 440.4 | 66.7 | 650.8 | 2.371 | 427.5 | 33.68 | 124.5 | 39.1 | 48.2 | 12 | 126.3 | 30.5 | 8.53 | 97.2 | 32.6
556464.3 |  |  | 2499 | 128.1 | 54.2 | 62 | 31.9 | 30.2 | 0.048 | 106.8 | 11.6 | 70.1 | 70.7 | 34 | 0.985 | 101.9 | 475.2 | 440.5 | 66.7 | 650.9 | 2.42 | 427.5 | 33.52 | 124.6 | 39.1 | 48.1 | 12 | 126.6 | 30.5 | 8.54 | 97.2 | 32.5
556465.3 |  |  | 2499 | 128.1 | 54.2 | 62 | 31.9 | 30.2 | 0.046 | 106.8 | 11.5 | 70.1 | 70.4 | 34.1 | 0.988 | 101.9 | 475.1 | 440.3 | 66.8 | 651 | 2.445 | 427.5 | 33.5 | 124.7 | 39 | 48.1 | 12 | 126.6 | 30.5 | 8.54 | 97.3 | 32.6
556466.3 |  |  | 2499 | 127.9 | 54.2 | 62 | 31.9 | 30.2 | 0.044 | 106.7 | 11.6 | 70.1 | 69.8 | 34.1 | 0.99 | 101.9 | 475.2 | 440.5 | 66.8 | 651 | 2.422 | 428.4 | 33.35 | 124.8 | 38.9 | 48.1 | 12 | 126.8 | 30.5 | 8.54 | 97.2 | 32.6
556467.3 |  |  | 2501 | 127.9 | 54.3 | 62 | 31.9 | 30.2 | 0.048 | 106.7 | 11.5 | 70.1 | 69.2 | 34.2 | 0.989 | 101.9 | 475.1 | 440.4 | 66.8 | 651.1 | 2.39 | 428.1 | 33.41 | 124.9 | 38.9 | 48.1 | 12 | 126.8 | 30.5 | 8.54 | 97 | 32.7
556468.3 |  |  | 2500 | 127.8 | 54.3 | 62 | 31.9 | 30.2 | 0.051 | 106.6 | 11.6 | 70.1 | 69 | 34.2 | 0.987 | 101.9 | 475 | 440.5 | 66.8 | 651.2 | 2.37 | 429.6 | 33.43 | 125 | 39 | 48.1 | 12 | 126.7 | 30.5 | 8.54 | 96.8 | 32.7
556469.3 |  |  | 2500 | 127.9 | 54.2 | 62 | 31.9 | 30.2 | 0.047 | 106.7 | 11.6 | 70.1 | 69.2 | 34.2 | 0.987 | 101.9 | 475.1 | 440.4 | 66.8 | 651.2 | 2.33 | 427.8 | 33.54 | 124.9 | 38.9 | 48.1 | 12 | 126.5 | 30.5 | 8.54 | 96.9 | 32.7
556470.3 |  |  | 2500 | 127.8 | 54.2 | 62 | 31.9 | 30.3 | 0.045 | 106.7 | 11.6 | 70.1 | 69.6 | 34.2 | 0.984 | 101.9 | 475.4 | 440.6 | 66.8 | 651.3 | 2.424 | 427.7 | 33.55 | 124.9 | 39 | 48 | 12 | 126.3 | 30.5 | 8.54 | 96.9 | 32.8
556471.3 |  |  | 2501 | 128 | 54.2 | 62 | 31.9 | 30.3 | 0.055 | 106.7 | 11.5 | 70.1 | 69.6 | 34.2 | 0.987 | 101.9 | 475.2 | 440.4 | 66.8 | 651.3 | 2.385 | 427.2 | 33.71 | 124.8 | 38.9 | 48 | 12 | 126.1 | 30.5 | 8.54 | 97 | 32.8
556472.3 |  |  | 2500 | 128 | 54.2 | 62 | 31.8 | 30.3 | 0.051 | 106.7 | 11.5 | 70.1 | 69.7 | 34.3 | 0.991 | 101.9 | 475.1 | 440.4 | 66.8 | 651.4 | 2.367 | 428.2 | 33.59 | 124.6 | 38.9 | 47.9 | 12 | 125.7 | 30.4 | 8.54 | 97 | 32.8
556473.3 |  |  | 2500 | 128.1 | 54.1 | 61.9 | 31.9 | 30.3 | 0.048 | 106.6 | 11.5 | 70.1 | 69.8 | 34.3 | 0.99 | 101.9 | 475 | 440.3 | 66.8 | 651.4 | 2.389 | 427.8 | 33.47 | 124.4 | 38.9 | 47.9 | 12 | 125.4 | 30.5 | 8.54 | 97.1 | 32.8
556474.3 |  |  | 2500 | 128.1 | 54.1 | 62 | 31.9 | 30.3 | 0.046 | 106.6 | 11.5 | 70.1 | 69.8 | 34.3 | 0.986 | 101.9 | 474.8 | 440.1 | 66.7 | 651.6 | 2.397 | 428.3 | 33.65 | 124.2 | 38.9 | 47.9 | 12 | 125.4 | 30.5 | 8.54 | 97.1 | 32.8
556475.3 |  |  | 2499 | 128.2 | 54.1 | 62 | 31.8 | 30.3 | 0.05 | 106.5 | 11.5 | 70 | 69.8 | 34.2 | 0.987 | 101.9 | 475.4 | 440.6 | 66.8 | 651.6 | 2.405 | 427.6 | 33.68 | 124.2 | 38.9 | 47.9 | 12 | 125.4 | 30.5 | 8.54 | 97 | 32.8
556476.3 |  |  | 2500 | 128.3 | 54.1 | 62 | 31.9 | 30.4 | 0.063 | 106.5 | 11.5 | 70 | 69.9 | 34.3 | 0.984 | 101.9 | 474.8 | 440.1 | 66.8 | 651.6 | 2.338 | 428 | 33.43 | 124.2 | 39 | 47.8 | 12 | 125.5 | 30.5 | 8.54 | 96.7 | 32.9
556477.3 |  |  | 2500 | 127.6 | 54.1 | 62 | 31.9 | 30.4 | 0.053 | 106.5 | 11.5 | 70 | 70 | 34.3 | 0.986 | 101.9 | 475.1 | 440.2 | 66.8 | 651.6 | 2.226 | 426.9 | 33.11 | 124.2 | 39.1 | 47.8 | 12 | 125.6 | 30.5 | 8.54 | 96.5 | 32.9
556478.3 |  |  | 2500 | 127.7 | 54 | 62.1 | 31.8 | 30.4 | 0.042 | 106.6 | 11.5 | 70 | 70 | 34.3 | 0.99 | 101.9 | 475.4 | 440.6 | 66.8 | 651.8 | 2.311 | 427.1 | 33.54 | 124.3 | 39 | 47.8 | 12 | 126 | 30.4 | 8.54 | 96.8 | 32.9
556479.3 |  |  | 2500 | 127.7 | 53.9 | 62 | 31.9 | 30.4 | 0.043 | 106.6 | 11.5 | 70 | 70.8 | 34.3 | 0.99 | 101.9 | 475.1 | 440.3 | 66.8 | 651.8 | 2.373 | 426.5 | 33.52 | 124.5 | 39.1 | 47.7 | 12 | 126.4 | 30.4 | 8.54 | 96.9 | 32.9
556480.3 |  |  | 2500 | 128.1 | 53.8 | 62 | 31.8 | 30.4 | 0.043 | 106.6 | 11.5 | 70 | 71.7 | 34.3 | 0.987 | 101.9 | 474.8 | 440.2 | 66.8 | 651.8 | 2.393 | 428.1 | 33.29 | 124.6 | 39.1 | 47.7 | 12 | 126.3 | 30.5 | 8.54 | 96.9 | 32.9
556481.3 |  |  | 2500 | 128.1 | 53.8 | 62 | 31.9 | 30.4 | 0.05 | 106.6 | 11.5 | 70 | 71.2 | 34.3 | 0.986 | 101.9 | 475.4 | 440.3 | 66.8 | 652 | 2.381 | 428.7 | 33.46 | 124.5 | 39 | 47.7 | 12 | 125.8 | 30.4 | 8.53 | 96.8 | 33
556482.3 |  |  | 2499 | 128.3 | 53.8 | 62.1 | 31.8 | 30.4 | 0.043 | 106.6 | 11.5 | 70 | 70.7 | 34.3 | 0.986 | 101.9 | 475.3 | 440.3 | 66.8 | 652.1 | 2.383 | 428.9 | 33.6 | 124.4 | 39.1 | 47.7 | 12 | 125.7 | 30.5 | 8.53 | 96.8 | 33
556483.3 |  |  | 2501 | 128.4 | 53.9 | 62.1 | 31.8 | 30.4 | 0.037 | 106.7 | 11.5 | 70 | 70.3 | 34.4 | 0.983 | 101.9 | 475.1 | 439.9 | 66.8 | 652.1 | 2.337 | 428.1 | 33.58 | 124.5 | 39 | 47.7 | 12 | 126.6 | 30.4 | 8.54 | 97 | 33
556484.3 |  |  | 2501 | 128.3 | 53.9 | 62.1 | 31.9 | 30.4 | 0.046 | 106.7 | 11.5 | 70 | 69.9 | 34.3 | 0.989 | 101.9 | 475.3 | 440.1 | 66.8 | 652.1 | 2.37 | 427.2 | 33.54 | 124.6 | 39 | 47.6 | 12 | 126.5 | 30.6 | 8.54 | 97.1 | 33
556485.3 |  |  | 2501 | 128.3 | 53.8 | 62.1 | 31.9 | 30.4 | 0.046 | 106.8 | 11.5 | 70 | 69.6 | 34.4 | 0.986 | 101.9 | 475.2 | 440.2 | 66.8 | 652.1 | 2.389 | 427.2 | 33.81 | 124.8 | 39.1 | 47.7 | 12 | 126.5 | 30.5 | 8.54 | 97.1 | 33.1
556486.3 |  |  | 2500 | 128 | 53.8 | 62.1 | 31.8 | 30.5 | 0.038 | 107.1 | 11.5 | 70 | 69.4 | 34.4 | 0.984 | 101.9 | 475.2 | 440.1 | 66.8 | 652.1 | 2.35 | 427.7 | 33.67 | 124.7 | 39.1 | 47.6 | 12 | 126.3 | 30.4 | 8.54 | 96.8 | 33.1
556487.3 |  |  | 2500 | 128 | 53.8 | 62.1 | 31.9 | 30.5 | 0.042 | 107.2 | 11.5 | 70 | 69.3 | 34.4 | 0.987 | 101.9 | 475.4 | 440.3 | 66.8 | 652.2 | 2.362 | 428.2 | 33.35 | 124.8 | 39 | 47.6 | 12 | 126.8 | 30.5 | 8.54 | 96.9 | 33.1
556488.3 |  |  | 2500 | 127.8 | 53.9 | 62 | 31.9 | 30.5 | 0.046 | 107.2 | 11.5 | 70 | 69.3 | 34.4 | 0.986 | 101.9 | 475 | 440 | 66.9 | 652.2 | 2.347 | 428.9 | 33.47 | 125 | 39.1 | 47.6 | 12 | 127.1 | 30.6 | 8.54 | 96.9 | 33.1
556489.3 |  |  | 2500 | 128 | 53.8 | 62.1 | 31.9 | 30.5 | 0.047 | 107.2 | 11.5 | 70 | 69.9 | 34.4 | 0.983 | 101.9 | 475.4 | 440.1 | 66.9 | 652.2 | 2.348 | 428.4 | 33.58 | 125.1 | 39.1 | 47.5 | 12 | 127.1 | 30.6 | 8.54 | 96.8 | 33.2
556490.3 |  |  | 2499 | 127.8 | 53.7 | 62.1 | 31.9 | 30.6 | 0.047 | 107.3 | 11.5 | 70 | 70.2 | 34.4 | 0.987 | 101.9 | 475 | 440.2 | 66.9 | 652.1 | 2.38 | 428 | 33.49 | 125.1 | 39 | 47.5 | 12 | 126.8 | 30.5 | 8.54 | 96.9 | 33.2
556491.3 |  |  | 2499 | 127.8 | 53.7 | 62.1 | 31.9 | 30.6 | 0.049 | 107.4 | 11.5 | 70 | 70.1 | 34.4 | 0.989 | 101.9 | 475.2 | 440.1 | 66.9 | 652.2 | 2.391 | 427.8 | 33.43 | 125 | 39.1 | 47.4 | 12 | 126 | 30.6 | 8.54 | 97.1 | 33.2
556492.3 |  |  | 2500 | 128 | 53.7 | 62.1 | 31.8 | 30.6 | 0.047 | 107.3 | 11.5 | 70 | 70.1 | 34.4 | 0.986 | 101.9 | 475.1 | 440.2 | 66.9 | 652.3 | 2.4 | 427.8 | 33.64 | 124.6 | 39.1 | 47.4 | 12 | 125.5 | 30.5 | 8.53 | 97.2 | 33.3
556493.3 |  |  | 2500 | 128.4 | 53.7 | 62.2 | 31.8 | 30.6 | 0.047 | 107.4 | 11.5 | 70 | 70 | 34.4 | 0.987 | 101.9 | 475.2 | 440.1 | 66.9 | 652.3 | 2.363 | 429 | 33.73 | 124.5 | 39.1 | 47.4 | 12 | 125.4 | 30.5 | 8.53 | 97.3 | 33.3
556494.3 |  |  | 2499 | 128.5 | 53.7 | 62.1 | 31.8 | 30.6 | 0.064 | 107.2 | 11.5 | 70 | 70 | 34.5 | 0.986 | 101.9 | 475.1 | 440.2 | 66.9 | 652.2 | 2.367 | 428.4 | 33.05 | 124.3 | 39.1 | 47.4 | 12 | 125.4 | 30.5 | 8.54 | 97 | 33.2
556495.3 |  |  | 2500 | 127.8 | 53.6 | 62.2 | 31.8 | 30.6 | 0.051 | 107.2 | 11.5 | 70 | 70 | 34.5 | 0.983 | 101.9 | 475.1 | 440.4 | 66.9 | 652.3 | 2.348 | 429.3 | 33.22 | 124.2 | 39.1 | 47.4 | 12 | 125.1 | 30.5 | 8.53 | 96.5 | 33.3
556496.3 |  |  | 2501 | 127.6 | 53.6 | 62.2 | 31.8 | 30.6 | 0.045 | 107.4 | 11.5 | 70 | 69.9 | 34.5 | 0.984 | 101.9 | 474.9 | 440.1 | 66.9 | 652.3 | 2.346 | 428.9 | 33.72 | 124.2 | 39.1 | 47.4 | 12 | 125.9 | 30.4 | 8.53 | 96.7 | 33.3
556497.3 |  |  | 2500 | 127.4 | 53.6 | 62.2 | 31.9 | 30.6 | 0.043 | 107.3 | 11.5 | 70 | 69.9 | 34.5 | 0.989 | 101.9 | 474.9 | 440.2 | 66.9 | 652.3 | 2.344 | 429 | 33.33 | 124.4 | 39.1 | 47.3 | 12 | 126.1 | 30.5 | 8.53 | 96.9 | 33.3
556498.3 |  |  | 2500 | 128 | 53.6 | 62.1 | 31.9 | 30.6 | 0.039 | 107.4 | 11.5 | 70 | 69.9 | 34.5 | 0.987 | 101.9 | 474.8 | 440 | 66.9 | 652.3 | 2.362 | 427.6 | 33.41 | 124.5 | 39.1 | 47.3 | 12 | 126.3 | 30.5 | 8.53 | 97.1 | 33.4
556499.3 |  |  | 2500 | 128.1 | 53.6 | 62.1 | 31.8 | 30.6 | 0.043 | 107.3 | 11.5 | 70 | 70 | 34.5 | 0.986 | 101.9 | 474.9 | 440.1 | 66.9 | 652.5 | 2.339 | 428.3 | 33.69 | 124.6 | 39.1 | 47.4 | 12 | 126.3 | 30.5 | 8.54 | 97.1 | 33.4
556500.3 |  |  | 2501 | 128.2 | 53.6 | 62.1 | 31.7 | 30.6 | 0.044 | 107.3 | 11.5 | 70 | 70 | 34.5 | 0.989 | 101.9 | 474.8 | 440 | 66.9 | 652.5 | 2.324 | 427.8 | 33.56 | 124.6 | 39.1 | 47.3 | 12 | 125.9 | 30.4 | 8.54 | 97.1 | 33.3
556530.3 |  |  | 2500 | 128.1 | 52.9 | 62.3 | 31.6 | 30.9 | 0.043 | 107.4 | 11.4 | 70.1 | 71 | 34.7 | 0.986 | 101.9 | 474.7 | 439.7 | 67.1 | 652.6 | 2.397 | 429.9 | 33.75 | 124.5 | 39.1 | 46.8 | 12 | 125.9 | 30.5 | 8.51 | 97 | 33.8
556560.3 |  |  | 2500 | 128.6 | 52.8 | 62.4 | 31.5 | 31.2 | 0.039 | 107.3 | 11.4 | 70 | 69.4 | 35.4 | 0.989 | 101.9 | 474.8 | 439.6 | 67.2 | 653.3 | 2.339 | 428.7 | 33.49 | 124.3 | 39.3 | 46.6 | 12 | 126.6 | 30.6 | 8.54 | 97.1 | 35.7
556590.3 |  |  | 2499 | 127.5 | 52.9 | 62.6 | 31.3 | 31.6 | 0.069 | 106.9 | 11.4 | 70 | 70.9 | 36.6 | 0.99 | 101.9 | 474.1 | 438.4 | 67.3 | 653.5 | 2.359 | 428.3 | 32.7 | 125.8 | 39.3 | 46.9 | 12 | 128 | 30.6 | 8.54 | 96.5 | 36.9
556620.3 |  |  | 2500 | 127.6 | 53.4 | 63.2 | 31.2 | 31.8 | 0.053 | 106.9 | 11.5 | 70.1 | 69.7 | 37.4 | 0.987 | 101.9 | 473.2 | 437.4 | 67.6 | 653.5 | 2.373 | 428.8 | 33.37 | 125.5 | 39.4 | 47.5 | 12 | 127.8 | 30.6 | 8.52 | 96.6 | 38
556650.3 |  |  | 2500 | 127.7 | 54.3 | 63.8 | 31.3 | 32.1 | 0.032 | 106.9 | 11.6 | 70 | 70 | 38.7 | 0.988 | 101.9 | 471.8 | 436.2 | 67.9 | 653.9 | 2.464 | 427.7 | 33.8 | 126.4 | 39.4 | 48.3 | 12 | 127.7 | 30.6 | 8.52 | 97 | 39.7
556680.3 |  |  | 2500 | 128.1 | 55.4 | 64.3 | 31.1 | 32.3 | 0.058 | 106.8 | 11.6 | 70.1 | 69.6 | 39.6 | 0.987 | 101.9 | 469.7 | 433.4 | 68.4 | 654.9 | 2.363 | 428.2 | 33.41 | 125.2 | 39.4 | 49.5 | 12 | 125.5 | 30.6 | 8.54 | 96.8 | 40.5
556710.3 |  |  | 2501 | 128 | 56.9 | 65.2 | 31 | 32.4 | 0.052 | 107.1 | 11.6 | 70 | 69.1 | 40.6 | 0.989 | 101.9 | 467.5 | 430.3 | 68.9 | 655.5 | 2.29 | 428.7 | 33.62 | 125.5 | 39.6 | 51.1 | 12.1 | 125.8 | 30.6 | 8.51 | 97.1 | 42.1
556740.3 |  |  | 2500 | 128.2 | 58.7 | 66.6 | 30.9 | 32.6 | 0.05 | 107.1 | 11.6 | 70 | 68.9 | 41.8 | 0.99 | 101.9 | 464.2 | 426 | 69.7 | 656.6 | 2.215 | 428 | 33.33 | 124.9 | 39.5 | 52.9 | 12 | 126.2 | 30.6 | 8.51 | 96.9 | 43.4
556770.3 |  |  | 2500 | 127.7 | 60.4 | 68.2 | 30.9 | 32.5 | 0.047 | 107.1 | 11.5 | 70 | 69.3 | 42.9 | 0.985 | 101.9 | 460.1 | 420 | 70.7 | 656.8 | 2.238 | 429.2 | 33.34 | 127.5 | 39.7 | 54.9 | 12 | 128.5 | 30.6 | 8.5 | 97.1 | 44.4
556800.3 |  |  | 2500 | 127.9 | 61.7 | 69.8 | 30.9 | 32.6 | 0.042 | 107 | 11.5 | 70 | 70.7 | 43.8 | 0.987 | 101.9 | 455.1 | 413.7 | 71.8 | 657.6 | 2.198 | 428.4 | 33.62 | 126.9 | 39.9 | 56.1 | 12.1 | 128.8 | 30.6 | 8.48 | 96.9 | 45.8
556830.3 |  |  | 2498 | 128.7 | 62.4 | 70.9 | 30.8 | 32.6 | 0.056 | 106.7 | 11.5 | 70.1 | 70.1 | 45.1 | 0.988 | 101.9 | 451.2 | 408.3 | 73.1 | 658.4 | 2.115 | 427.5 | 32.97 | 127.4 | 39.8 | 56.6 | 12 | 129.1 | 30.5 | 8.44 | 96.8 | 47.3
556860.3 |  |  | 2500 | 127.1 | 62.5 | 71.8 | 30.8 | 32.6 | 0.051 | 106.8 | 11.5 | 70 | 70 | 46.1 | 0.987 | 101.9 | 447.5 | 403.5 | 73.9 | 659.3 | 2.125 | 428.5 | 33.21 | 127.7 | 40 | 56.6 | 12 | 129.6 | 30.6 | 8.45 | 96.8 | 48.6
556890.3 |  |  | 2500 | 127.5 | 62.8 | 72.7 | 30.7 | 32.6 | 0.056 | 106.9 | 11.5 | 70.1 | 70 | 46.9 | 0.989 | 101.9 | 444.6 | 399.3 | 74.7 | 659.4 | 2.064 | 428.9 | 33.33 | 127.7 | 40 | 56.8 | 12 | 129.4 | 30.6 | 8.43 | 96.7 | 49.6
556920.3 |  |  | 2499 | 128.5 | 63.2 | 73.7 | 30.6 | 32.5 | 0.051 | 107.2 | 11.4 | 70 | 70 | 47.9 | 0.988 | 101.9 | 441.8 | 395.3 | 75.5 | 659.9 | 2.085 | 427 | 34.05 | 127.2 | 40.1 | 57.4 | 12 | 127.1 | 30.6 | 8.42 | 97.5 | 50.9
556950.3 |  |  | 2500 | 129.2 | 64.2 | 74.8 | 30.5 | 32.3 | 0.056 | 107.2 | 11.5 | 70.1 | 69.9 | 48.8 | 0.987 | 101.9 | 438.9 | 391.4 | 76.3 | 660.3 | 2.177 | 429.8 | 33.62 | 126.7 | 40.1 | 58.4 | 12 | 126.7 | 30.6 | 8.42 | 97.7 | 52.3
556980.3 |  |  | 2500 | 128 | 65.4 | 75.7 | 30.4 | 32.3 | 0.059 | 107.1 | 11.6 | 70 | 70.6 | 49.5 | 0.989 | 101.9 | 436 | 387 | 77.2 | 661.3 | 2.186 | 428.4 | 33.45 | 126.1 | 40.3 | 59.8 | 12 | 126.7 | 30.6 | 8.41 | 96.9 | 53.6
557010.3 |  |  | 2500 | 127.2 | 66.8 | 76.8 | 30.5 | 32.3 | 0.058 | 107.1 | 11.6 | 70 | 70.2 | 50.4 | 0.987 | 101.9 | 432.8 | 382.4 | 78.3 | 661.8 | 2.239 | 427.2 | 33.18 | 127.8 | 40.2 | 61 | 12 | 128.8 | 30.7 | 8.39 | 96.8 | 54.9
557040.3 |  |  | 2500 | 128 | 67.7 | 77.9 | 30.4 | 32.2 | 0.062 | 106.9 | 11.6 | 70.1 | 69.9 | 51 | 0.988 | 101.9 | 429.5 | 377.6 | 79.2 | 662.9 | 2.28 | 428.7 | 33.65 | 127.1 | 40.2 | 61.8 | 12 | 127.4 | 30.7 | 8.39 | 97 | 56.2
557070.3 |  |  | 2500 | 128.9 | 68.1 | 78.8 | 30.4 | 32.1 | 0.044 | 106.9 | 11.6 | 70 | 70.2 | 51.4 | 0.986 | 101.9 | 426.5 | 373.7 | 80.1 | 663.3 | 2.386 | 427.7 | 33.86 | 127.9 | 40.3 | 62.2 | 12 | 128.2 | 30.7 | 8.37 | 97.6 | 57.4
557100.3 |  |  | 2500 | 128.1 | 68.4 | 79.9 | 30.3 | 32 | 0.063 | 106.9 | 11.5 | 70 | 72.2 | 51.6 | 0.985 | 101.9 | 423.2 | 369.2 | 80.9 | 664.5 | 2.279 | 428.4 | 33.42 | 126.6 | 40.3 | 62.6 | 12 | 126.1 | 30.7 | 8.37 | 96.9 | 58.7
557130.3 |  |  | 2500 | 128.1 | 69.2 | 80.8 | 30.3 | 32 | 0.048 | 107 | 11.5 | 70 | 69.5 | 52 | 0.988 | 101.9 | 419.4 | 364.5 | 81.7 | 665.3 | 2.254 | 429.4 | 33.58 | 126.8 | 40.6 | 63.3 | 12 | 127 | 30.7 | 8.36 | 97.3 | 59.9
557160.3 |  |  | 2500 | 128.1 | 70.2 | 81.7 | 30.4 | 31.8 | 0.044 | 107.2 | 11.5 | 70 | 69.6 | 52.7 | 0.988 | 101.9 | 417.1 | 360.8 | 82.7 | 666.8 | 2.247 | 427.9 | 33.37 | 126.1 | 40.4 | 64.4 | 12 | 126.5 | 30.9 | 8.36 | 97.1 | 61.1
557190.3 |  |  | 2500 | 127.9 | 71.3 | 82.8 | 30.3 | 31.9 | 0.048 | 107.1 | 11.5 | 70.1 | 69.9 | 52.9 | 0.992 | 101.9 | 415 | 356.6 | 83.6 | 667.2 | 2.351 | 429.6 | 33.34 | 126.9 | 40.3 | 65.6 | 12 | 127.5 | 30.8 | 8.35 | 97.2 | 62.3
557220.3 |  |  | 2500 | 127.5 | 72.2 | 83.9 | 30.3 | 31.8 | 0.034 | 107.1 | 11.5 | 70 | 70.8 | 53.4 | 0.989 | 101.9 | 411.6 | 351.7 | 84.4 | 668.2 | 2.373 | 428.7 | 33.51 | 126.7 | 40.4 | 66.6 | 12 | 128.1 | 30.8 | 8.34 | 97.2 | 63.4
557250.3 |  |  | 2500 | 127.8 | 72.9 | 84.9 | 30.2 | 31.8 | 0.054 | 107 | 11.6 | 70.1 | 71 | 53.9 | 0.984 | 101.9 | 408.2 | 347.4 | 85.2 | 668.8 | 2.38 | 427.4 | 33.43 | 127.5 | 40.6 | 67.1 | 12 | 127.9 | 30.8 | 8.32 | 96.9 | 64.8
557280.3 |  |  | 2500 | 128.1 | 73.5 | 85.8 | 30.2 | 31.8 | 0.052 | 106.8 | 11.6 | 70 | 70.3 | 54.9 | 0.989 | 101.9 | 404.7 | 342.6 | 86.3 | 669.3 | 2.379 | 429 | 33.68 | 126.9 | 40.4 | 67.6 | 12 | 126.7 | 30.8 | 8.32 | 97.1 | 65.7
557310.3 |  |  | 2500 | 127.4 | 74.3 | 86.9 | 30.2 | 31.8 | 0.052 | 106.9 | 11.6 | 70 | 68.4 | 55.8 | 0.99 | 101.9 | 401 | 338.3 | 87.1 | 669.7 | 2.363 | 428.3 | 33.41 | 127.1 | 40.6 | 68.3 | 12 | 126.8 | 30.8 | 8.32 | 97.1 | 66.8
557340.3 |  |  | 2500 | 127.5 | 75.3 | 87.9 | 30.2 | 31.8 | 0.056 | 107 | 11.6 | 70 | 68 | 56.3 | 0.99 | 101.9 | 397.2 | 333.6 | 88 | 670.5 | 2.334 | 427.2 | 33.34 | 126.5 | 40.8 | 69.3 | 12 | 126 | 30.8 | 8.31 | 96.9 | 68.1
557370.3 |  |  | 2500 | 127 | 76.3 | 89.2 | 30.2 | 31.8 | 0.06 | 107 | 11.6 | 70 | 70.4 | 57.2 | 0.989 | 101.9 | 393.7 | 328.4 | 88.8 | 671.4 | 2.291 | 429.6 | 33.17 | 127.2 | 40.7 | 70.5 | 12 | 127.4 | 30.8 | 8.31 | 97.2 | 69.2
557400.3 |  |  | 2500 | 128.1 | 77.1 | 90.1 | 30.2 | 31.8 | 0.047 | 107.2 | 11.5 | 70 | 71.3 | 59 | 0.985 | 101.9 | 390.8 | 323.8 | 89.8 | 672.9 | 2.337 | 428.4 | 33.49 | 126.6 | 40.7 | 71.2 | 12 | 127.1 | 30.8 | 8.29 | 97.5 | 70.3
557430.3 |  |  | 2499 | 128.5 | 77.4 | 90.8 | 30.3 | 31.8 | 0.041 | 107 | 11.5 | 70 | 71.1 | 59.8 | 0.986 | 101.9 | 388.4 | 319.8 | 90.7 | 674.3 | 2.298 | 428 | 33.73 | 127.5 | 40.8 | 71.5 | 12 | 128.4 | 30.9 | 8.3 | 97.7 | 71.4
557460.3 |  |  | 2501 | 127.6 | 78.3 | 92.1 | 30.2 | 31.9 | 0.028 | 107 | 11.5 | 70 | 69.3 | 60.7 | 0.989 | 101.9 | 384.6 | 314.9 | 91.6 | 674.8 | 2.355 | 428.6 | 33.93 | 127.2 | 40.6 | 72.2 | 12 | 128.5 | 30.8 | 8.28 | 97.7 | 72.4
557490.3 |  |  | 2501 | 127.8 | 79.1 | 92.8 | 30.2 | 31.9 | 0.037 | 106.9 | 11.4 | 70 | 70 | 61.6 | 0.993 | 101.9 | 381.3 | 311.4 | 92.3 | 676.2 | 2.279 | 427.1 | 33.73 | 127.6 | 40.7 | 73.2 | 12 | 128 | 30.8 | 8.29 | 97.7 | 73.6
557520.3 |  |  | 2500 | 128.8 | 80.2 | 93.8 | 30.3 | 32 | 0.052 | 106.8 | 11.4 | 70 | 70.2 | 63 | 0.989 | 101.9 | 377.3 | 307 | 93.2 | 677.7 | 2.255 | 427.9 | 33.48 | 127.2 | 40.7 | 74.3 | 12 | 127.4 | 30.9 | 8.3 | 98.1 | 74.5
557550.3 |  |  | 2500 | 128.9 | 81.2 | 94.8 | 30.2 | 31.9 | 0.03 | 107.2 | 11.5 | 70 | 69.2 | 63.1 | 0.986 | 101.9 | 373.2 | 302.1 | 94.2 | 679.7 | 2.258 | 429 | 34.01 | 127.7 | 40.7 | 75.1 | 12 | 128.9 | 31 | 8.3 | 98.8 | 71.7
557580.3 |  |  | 2499 | 127.6 | 81.6 | 95.7 | 30.2 | 31.8 | 0.048 | 107.1 | 11.5 | 70 | 71.2 | 63.1 | 0.988 | 101.9 | 371 | 297.8 | 95 | 681.8 | 2.201 | 428.2 | 33.16 | 127.4 | 41 | 75.6 | 12 | 128.8 | 30.8 | 8.32 | 98.2 | 71.6
557610.3 |  |  | 2501 | 127.8 | 81.9 | 96.4 | 30.3 | 31.9 | 0.028 | 107.3 | 11.6 | 70 | 71.5 | 63.6 | 0.988 | 101.9 | 369.4 | 294.7 | 95.8 | 683.1 | 2.177 | 428.4 | 33.71 | 128.6 | 41.3 | 76 | 12 | 130.4 | 31 | 8.32 | 98.9 | 72.7
557640.3 |  |  | 2500 | 127.8 | 83.4 | 97.2 | 30.2 | 32.1 | 0.053 | 107.2 | 11.6 | 69.9 | 69.9 | 62.2 | 0.99 | 101.9 | 366.7 | 291 | 96.6 | 684.5 | 2.154 | 428.4 | 33.3 | 128.1 | 41.2 | 77.6 | 12 | 129.3 | 31 | 8.32 | 98.7 | 72.4
557670.3 |  |  | 2500 | 127.3 | 84.4 | 98 | 30.2 | 31.9 | 0.071 | 106.9 | 11.6 | 70 | 70.7 | 62.3 | 0.99 | 101.9 | 364.1 | 287.8 | 97.3 | 685.1 | 2.144 | 427.1 | 33.17 | 128 | 41.1 | 78.4 | 12 | 127.6 | 31 | 8.31 | 98 | 72.1
557700.3 |  |  | 2500 | 128 | 85.1 | 98.8 | 30.2 | 31.9 | 0.059 | 106.8 | 11.5 | 69.9 | 68.6 | 62.7 | 0.989 | 101.9 | 360.2 | 283.5 | 98.1 | 685.4 | 2.162 | 428.1 | 33.43 | 127.6 | 41.4 | 78.7 | 12 | 127.2 | 31 | 8.3 | 98.6 | 71.6
557730.3 |  |  | 2500 | 127.7 | 85.3 | 99.5 | 30.2 | 31.8 | 0.05 | 106.8 | 11.5 | 70 | 70.6 | 62 | 0.988 | 101.8 | 356.7 | 279.9 | 98.8 | 686.1 | 2.152 | 428.3 | 33.33 | 127.8 | 41.3 | 79.1 | 12 | 128.9 | 31.1 | 8.31 | 98.5 | 72
557760.3 |  |  | 2500 | 128 | 85.1 | 100.2 | 30.2 | 32 | 0.052 | 106.9 | 11.4 | 70 | 70.9 | 61 | 0.989 | 101.9 | 355.4 | 277.8 | 99.4 | 686.2 | 2.108 | 427.5 | 33.62 | 127.9 | 41.3 | 78.9 | 12 | 129.1 | 31 | 8.31 | 98.4 | 71.4
557790.3 |  |  | 2501 | 127.7 | 84.9 | 100.6 | 30.2 | 31.8 | 0.037 | 107.2 | 11.4 | 70 | 69.1 | 60.8 | 0.991 | 101.9 | 353.6 | 275 | 100.1 | 686.1 | 2.078 | 429.2 | 33.66 | 128.6 | 41.3 | 78.3 | 12 | 130.6 | 31.1 | 8.32 | 98.8 | 71.6
557820.3 |  |  | 2500 | 127.7 | 84.7 | 101.1 | 30.2 | 31.9 | 0.046 | 107.2 | 11.4 | 70 | 67.8 | 61.4 | 0.99 | 101.9 | 352.3 | 273.3 | 100.4 | 685.8 | 2.018 | 428.8 | 33.22 | 128 | 41.3 | 78.3 | 12 | 129.6 | 31.1 | 8.3 | 98.4 | 72.2
557850.3 |  |  | 2499 | 128 | 85 | 99.9 | 30.2 | 31.9 | 0.055 | 107 | 11.5 | 69.9 | 71.4 | 61.4 | 0.99 | 101.9 | 354.7 | 274.9 | 100.6 | 685.9 | 2.067 | 427.8 | 33.37 | 128.8 | 41.2 | 78.8 | 12 | 129.9 | 31.1 | 8.3 | 98.7 | 72.4
557880.3 |  |  | 2499 | 128.6 | 85.3 | 99.8 | 30.2 | 31.9 | 0.059 | 106.9 | 11.5 | 70 | 70.9 | 62.2 | 0.986 | 101.9 | 355.6 | 275.9 | 100.3 | 685.8 | 2.053 | 429.1 | 33.49 | 127.9 | 41.3 | 78.9 | 12 | 127.7 | 31.1 | 8.32 | 99 | 72.4
557910.3 |  |  | 2499 | 129 | 84.8 | 99.9 | 30.2 | 32 | 0.063 | 106.7 | 11.6 | 69.9 | 70.2 | 62.1 | 0.99 | 101.9 | 355.2 | 276.3 | 100.3 | 685.9 | 2.04 | 427.5 | 33.34 | 128.7 | 41.2 | 78.3 | 12 | 128.3 | 31.2 | 8.32 | 98.9 | 72.2
557940.3 |  |  | 2500 | 127.9 | 84.4 | 99.9 | 30.1 | 31.9 | 0.051 | 106.9 | 11.6 | 70 | 70.4 | 61.9 | 0.987 | 101.9 | 354 | 276.9 | 100.3 | 685.9 | 2.043 | 428.1 | 33.73 | 127.7 | 41.4 | 78.1 | 12 | 127.2 | 31.2 | 8.33 | 98.9 | 71.8
557970.3 |  |  | 2500 | 127.6 | 85 | 99.9 | 30.2 | 31.8 | 0.055 | 107.1 | 11.5 | 70 | 67.5 | 62.7 | 0.99 | 101.9 | 355.3 | 277.5 | 100.2 | 686.4 | 2.014 | 429.2 | 33.33 | 128 | 41.4 | 78.2 | 12 | 127.4 | 31.2 | 8.34 | 98.6 | 71.6
570601.4 |  |  | 1550 | 49.5 | 44.8 | 49.9 | 30.2 | 32 | 0.051 | 103.9 | 11.7 | 70 | 40.4 | 27 | 0.764 | 101.9 | 441.2 | 422.3 | 52.9 | 449.6 | 0.695 | 428.2 | 7.8 | 103.9 | 37.5 | 40.1 | 12 | 104.1 | 31.8 | 3.37 | 53.9 | 25
570602.4 |  |  | 1572 | 49.3 | 44.8 | 49.9 | 30.2 | 32.1 | 0.027 | 104.2 | 11.7 | 70 | 40.5 | 27 | 0.76 | 101.9 | 443.6 | 424.3 | 52.9 | 449.7 | 0.741 | 428.4 | 8.08 | 103.9 | 37.4 | 40.1 | 12 | 104.2 | 31.8 | 3.38 | 54.2 | 25
570603.4 |  |  | 1601 | 48.7 | 44.8 | 49.8 | 30.1 | 31.9 | 0.021 | 104.3 | 11.7 | 70 | 40.6 | 27 | 0.761 | 101.9 | 446.1 | 426.7 | 52.9 | 449.7 | 0.719 | 426.4 | 8.24 | 104 | 37.5 | 40.1 | 12 | 104.4 | 31.7 | 3.38 | 54.4 | 25
570604.4 |  |  | 1634 | 48.8 | 44.7 | 49.9 | 30.1 | 31.9 | 0.01 | 104.5 | 11.7 | 70 | 40.9 | 27 | 0.761 | 101.9 | 449.3 | 429.4 | 52.9 | 449.7 | 0.71 | 426.8 | 8.58 | 104 | 37.4 | 40 | 12 | 104.6 | 31.8 | 3.38 | 54.6 | 25
570605.4 |  |  | 1668 | 49.3 | 44.7 | 49.9 | 30.2 | 32 | -0.002 | 104.6 | 11.7 | 70 | 41.5 | 26.9 | 0.76 | 101.9 | 452 | 432.2 | 53 | 449.8 | 0.698 | 425.9 | 8.78 | 104.1 | 37.5 | 40.1 | 12 | 104.7 | 31.8 | 3.39 | 54.7 | 25
570606.4 |  |  | 1697 | 49.7 | 44.7 | 49.9 | 30.2 | 32 | -0.016 | 104.7 | 11.7 | 70.1 | 42.1 | 26.9 | 0.76 | 101.9 | 454.3 | 434.6 | 53.1 | 449.8 | 0.668 | 427.2 | 8.99 | 104.1 | 37.4 | 40 | 12 | 104.9 | 31.8 | 3.4 | 54.8 | 25
570607.4 |  |  | 1726 | 49.9 | 44.7 | 50 | 30.2 | 32 | -0.044 | 104.9 | 11.7 | 70.1 | 42.7 | 26.9 | 0.76 | 101.9 | 456.8 | 436.9 | 53.1 | 449.8 | 0.686 | 427 | 9.04 | 104.2 | 37.5 | 40.1 | 12 | 105.1 | 31.8 | 3.41 | 55 | 25
570608.4 |  |  | 1766 | 50.2 | 44.8 | 50 | 30.2 | 31.9 | -0.073 | 105.1 | 11.7 | 70.1 | 43.5 | 26.9 | 0.761 | 101.9 | 460.3 | 439.8 | 53.1 | 450 | 0.683 | 427.2 | 9.62 | 104.3 | 37.4 | 40.2 | 12 | 105.4 | 31.7 | 3.43 | 55.4 | 25
570609.4 |  |  | 1799 | 50.9 | 44.6 | 50.1 | 30.2 | 31.9 | -0.107 | 105.3 | 11.7 | 70.1 | 44.4 | 26.9 | 0.759 | 101.9 | 462.7 | 442.4 | 53.1 | 450.3 | 0.652 | 427.1 | 9.97 | 104.5 | 37.4 | 40.1 | 12 | 105.7 | 31.8 | 3.46 | 55.9 | 25.1
570610.4 |  |  | 1831 | 52 | 44.6 | 50 | 30.2 | 32 | -0.142 | 105.5 | 11.7 | 70.1 | 45.3 | 26.9 | 0.76 | 101.9 | 465.3 | 444.8 | 53 | 450.6 | 0.662 | 428.2 | 10.32 | 104.6 | 37.4 | 40.1 | 12 | 106 | 31.8 | 3.49 | 56.2 | 25.1
570611.4 |  |  | 1863 | 53.1 | 44.6 | 50.1 | 30.2 | 32 | -0.17 | 105.7 | 11.7 | 70.1 | 46.2 | 27 | 0.761 | 101.9 | 468.2 | 447.4 | 53.1 | 450.9 | 0.658 | 426.8 | 10.75 | 104.7 | 37.5 | 40.1 | 12 | 106.3 | 31.8 | 3.53 | 56.6 | 25.2
570612.4 |  |  | 1892 | 54 | 44.6 | 50.1 | 30.2 | 31.9 | -0.219 | 105.7 | 11.7 | 70.1 | 47.2 | 27.1 | 0.761 | 101.9 | 470.6 | 449.7 | 53.1 | 451.3 | 0.643 | 429.2 | 10.88 | 104.9 | 37.4 | 40.2 | 12 | 106.7 | 31.7 | 3.57 | 57 | 25.4
570613.4 |  |  | 1925 | 54.8 | 44.4 | 50.2 | 30.2 | 31.9 | -0.229 | 105.9 | 11.7 | 70.1 | 48.2 | 27 | 0.762 | 101.9 | 474.2 | 452.9 | 53.1 | 451.9 | 0.661 | 429.1 | 11.39 | 105.1 | 37.4 | 40.1 | 12 | 107.1 | 31.8 | 3.62 | 57.5 | 25.6
570614.4 |  |  | 1956 | 55.7 | 44.4 | 50.2 | 30.2 | 31.8 | -0.188 | 106 | 11.7 | 70.1 | 49.2 | 27 | 0.762 | 101.9 | 476.5 | 455.1 | 53.1 | 452.6 | 0.72 | 427.2 | 11.83 | 105.4 | 37.4 | 40.1 | 12 | 107.5 | 31.8 | 3.67 | 58 | 25.7
570615.4 |  |  | 1988 | 56.8 | 44.4 | 50.2 | 30.2 | 31.8 | -0.228 | 106.2 | 11.7 | 70.1 | 50.2 | 27.1 | 0.761 | 101.9 | 478.7 | 457.3 | 53.1 | 453.2 | 0.722 | 427.5 | 12.23 | 105.6 | 37.4 | 40.2 | 12 | 107.9 | 31.8 | 3.74 | 58.4 | 25.7
570616.4 |  |  | 2021 | 57.9 | 44.4 | 50.3 | 30.2 | 31.8 | -0.276 | 106.4 | 11.7 | 70.1 | 51.2 | 27.1 | 0.76 | 101.9 | 481.1 | 459.3 | 53.2 | 454 | 0.707 | 429.4 | 12.76 | 105.9 | 37.5 | 40.3 | 12 | 108.5 | 31.7 | 3.81 | 58.9 | 25.9
570617.4 |  |  | 2054 | 59.2 | 44.5 | 50.4 | 30.2 | 31.8 | -0.332 | 106.5 | 11.7 | 70.1 | 52.1 | 27.2 | 0.761 | 101.9 | 483.6 | 461.6 | 53.2 | 454.8 | 0.688 | 429.5 | 13.23 | 106.4 | 37.5 | 40.5 | 12 | 109 | 31.8 | 3.88 | 59.4 | 26.1
570618.4 |  |  | 2085 | 60.6 | 44.5 | 50.5 | 30.2 | 31.9 | -0.388 | 106.6 | 11.7 | 70.1 | 53.4 | 27.2 | 0.763 | 101.9 | 485.4 | 463.3 | 53.2 | 455.8 | 0.641 | 423.6 | 13.72 | 108.1 | 37.5 | 40.6 | 12 | 109.6 | 31.8 | 3.97 | 60 | 26.2
570619.4 |  |  | 2117 | 62 | 44.4 | 50.6 | 30.2 | 31.9 | -0.375 | 106.7 | 11.7 | 70.1 | 54.7 | 27.3 | 0.773 | 101.9 | 487.6 | 465.3 | 53.3 | 456.8 | 0.656 | 417.9 | 14.44 | 106.9 | 37.5 | 40.6 | 12 | 107.2 | 31.8 | 4.06 | 60.8 | 26.3
570620.4 |  |  | 2150 | 64 | 44.5 | 50.7 | 30.2 | 31.8 | -0.481 | 106.9 | 11.7 | 70 | 56 | 27.3 | 0.792 | 101.9 | 489.6 | 467.1 | 53.3 | 457.9 | 0.694 | 400.6 | 15.22 | 106.2 | 37.6 | 40.7 | 12 | 106.6 | 31.9 | 4.16 | 61.7 | 26.4
570621.4 |  |  | 2179 | 66 | 44.4 | 50.8 | 30.2 | 31.7 | -0.549 | 107.1 | 11.7 | 70 | 57.1 | 27.3 | 0.809 | 101.9 | 491.9 | 469.3 | 53.3 | 459.2 | 0.629 | 398.1 | 15.8 | 106.3 | 37.5 | 40.7 | 12 | 106.7 | 32 | 4.27 | 62.6 | 26.4
570622.4 |  |  | 2211 | 68.1 | 44.4 | 50.9 | 30.2 | 31.7 | -0.621 | 107.2 | 11.7 | 70 | 58.1 | 27.3 | 0.828 | 101.9 | 493.8 | 470.8 | 53.4 | 460.7 | 0.542 | 403.2 | 16.37 | 106.7 | 37.5 | 40.8 | 12 | 107.6 | 32.1 | 4.38 | 63.5 | 26.5
570623.4 |  |  | 2241 | 69.7 | 44.4 | 51.1 | 30.3 | 31.7 | -0.518 | 107 | 11.7 | 70 | 59.2 | 27.3 | 0.842 | 101.9 | 495.9 | 472.9 | 53.4 | 462.1 | 0.589 | 419 | 16.92 | 106.7 | 37.4 | 40.9 | 12 | 107.6 | 32.2 | 4.49 | 64.4 | 26.5
570624.4 |  |  | 2272 | 71.6 | 44.6 | 51.3 | 30.2 | 31.7 | -0.413 | 106.8 | 11.7 | 70 | 60.2 | 27.4 | 0.866 | 101.9 | 497.9 | 475 | 53.5 | 463.9 | 0.662 | 428.8 | 17.68 | 106.8 | 37.4 | 41 | 12 | 108 | 32.2 | 4.61 | 65.3 | 26.7
570625.4 |  |  | 2304 | 73.3 | 44.7 | 51.4 | 30.3 | 31.7 | -0.43 | 107 | 11.7 | 70 | 61.2 | 27.4 | 0.882 | 101.9 | 500.1 | 476.9 | 53.5 | 465.9 | 0.714 | 426.7 | 18.54 | 107.2 | 37.4 | 41.1 | 12 | 109.6 | 32.1 | 4.72 | 66.2 | 26.7
570626.4 |  |  | 2334 | 74.9 | 44.7 | 51.5 | 30.3 | 31.7 | -0.279 | 107.3 | 11.7 | 70 | 62.1 | 27.5 | 0.898 | 101.9 | 502.3 | 478.9 | 53.7 | 468 | 0.88 | 426.8 | 18.85 | 107.7 | 37.5 | 41.2 | 12 | 109 | 32 | 4.83 | 67.1 | 26.8
570627.4 |  |  | 2366 | 76.3 | 44.8 | 51.6 | 30.3 | 31.7 | -0.363 | 107.7 | 11.7 | 70 | 63.1 | 27.6 | 0.92 | 101.9 | 504.2 | 480.6 | 53.6 | 470.3 | 0.865 | 429.5 | 19.64 | 108 | 37.4 | 41.4 | 12 | 109.3 | 31.9 | 4.94 | 68.1 | 26.7
570628.4 |  |  | 2398 | 77.9 | 44.9 | 51.8 | 30.3 | 31.7 | -0.234 | 108 | 11.7 | 70 | 64.1 | 27.6 | 0.941 | 101.9 | 506.1 | 482.4 | 53.7 | 472.7 | 0.887 | 428.3 | 20.24 | 108.5 | 37.5 | 41.6 | 12 | 111.3 | 31.8 | 5.05 | 69.2 | 26.8
570629.4 |  |  | 2427 | 79 | 45.1 | 51.9 | 30.4 | 31.7 | -0.215 | 108.2 | 11.7 | 70 | 65.3 | 27.7 | 0.949 | 101.9 | 508.1 | 484 | 53.8 | 475.2 | 0.95 | 428.9 | 20.53 | 116.4 | 37.4 | 41.7 | 12 | 116.8 | 31.8 | 5.16 | 69.9 | 26.8
570631.3 |  |  | 2486 | 81.3 | 45.3 | 52.3 | 30.4 | 31.6 | -0.125 | 108.9 | 11.7 | 70 | 67.4 | 27.8 | 0.983 | 101.9 | 511.8 | 487.2 | 53.9 | 480.6 | 0.979 | 429.2 | 22.25 | 114.8 | 37.5 | 41.9 | 12.1 | 115.2 | 31.7 | 5.35 | 71.6 | 26.9
570632.3 |  |  | 2498 | 83.5 | 45.4 | 52.6 | 30.4 | 31.6 | -0.142 | 108.4 | 11.7 | 70 | 68.4 | 27.8 | 0.983 | 101.9 | 511.8 | 487.4 | 54.1 | 483.4 | 1.074 | 428.8 | 23.01 | 114.2 | 37.4 | 42 | 12 | 114.5 | 31.7 | 5.45 | 72.6 | 26.9
570633.3 |  |  | 2500 | 86.3 | 45.6 | 52.8 | 30.4 | 31.6 | -0.162 | 108.6 | 11.7 | 70 | 69.4 | 27.9 | 0.983 | 101.9 | 511.5 | 487 | 54.1 | 486.4 | 1.103 | 427.5 | 23.56 | 114.2 | 37.4 | 42.2 | 12 | 114.8 | 31.7 | 5.55 | 73.5 | 27
570634.3 |  |  | 2500 | 88.6 | 45.8 | 53.1 | 30.4 | 31.6 | -0.161 | 108.6 | 11.7 | 70 | 69.9 | 28.1 | 0.982 | 101.9 | 511.4 | 486.9 | 54.1 | 489.5 | 1.121 | 427.8 | 23.67 | 114.2 | 37.4 | 42.2 | 12 | 114.8 | 31.7 | 5.65 | 74.1 | 27
570635.3 |  |  | 2500 | 89.9 | 45.9 | 53.3 | 30.4 | 31.5 | -0.065 | 108.8 | 11.7 | 70 | 70.2 | 28.2 | 0.984 | 101.9 | 511.1 | 486.5 | 54.2 | 492.5 | 1.136 | 427.4 | 24.16 | 114.1 | 37.5 | 42.3 | 12 | 114.8 | 31.6 | 5.74 | 74.7 | 27.1
570636.3 |  |  | 2500 | 91 | 46.1 | 53.5 | 30.4 | 31.5 | -0.07 | 108.4 | 11.7 | 70 | 70.3 | 28.2 | 0.985 | 101.9 | 510.6 | 486 | 54.3 | 495.5 | 1.172 | 428.8 | 24.19 | 114.1 | 37.4 | 42.4 | 12 | 114.9 | 31.6 | 5.83 | 75.4 | 27.2
570637.3 |  |  | 2499 | 92.2 | 46.1 | 53.6 | 30.4 | 31.5 | -0.101 | 108.7 | 11.7 | 70 | 70.3 | 28.2 | 0.984 | 101.9 | 510.5 | 485.8 | 54.3 | 498.4 | 1.215 | 429 | 25.08 | 114 | 37.4 | 42.5 | 12 | 115 | 31.6 | 5.91 | 76.2 | 27.2
570638.3 |  |  | 2500 | 93.7 | 46.2 | 53.8 | 30.4 | 31.4 | -0.099 | 108.2 | 11.7 | 70 | 70.3 | 28.3 | 0.985 | 101.9 | 509.9 | 485.2 | 54.4 | 501.3 | 1.251 | 429.7 | 24.77 | 114.2 | 37.5 | 42.6 | 12.1 | 115.5 | 31.6 | 5.99 | 77 | 27.3
570639.3 |  |  | 2499 | 94.5 | 46.4 | 53.9 | 30.4 | 31.4 | -0.024 | 108.2 | 11.7 | 70 | 70.3 | 28.3 | 0.985 | 101.9 | 509.6 | 485 | 54.5 | 504.2 | 1.287 | 429.2 | 24.73 | 114.4 | 37.4 | 42.7 | 12.1 | 116.1 | 31.6 | 6.06 | 77.3 | 27.3
570640.3 |  |  | 2500 | 94.5 | 46.5 | 54.1 | 30.4 | 31.4 | -0.02 | 108.2 | 11.7 | 70 | 70.2 | 28.4 | 0.984 | 101.9 | 509.4 | 484.6 | 54.6 | 507 | 1.264 | 428.9 | 24.67 | 114.7 | 37.5 | 42.8 | 12.1 | 116.7 | 31.6 | 6.13 | 77.4 | 27.4
570641.3 |  |  | 2500 | 94.5 | 46.6 | 54.2 | 30.5 | 31.3 | -0.031 | 108.2 | 11.7 | 70 | 70.2 | 28.5 | 0.982 | 101.9 | 509.3 | 484.3 | 54.7 | 509.7 | 1.274 | 427.8 | 25 | 115 | 37.4 | 42.8 | 12.1 | 117.2 | 31.6 | 6.2 | 77.7 | 27.5
570642.3 |  |  | 2501 | 94.3 | 46.7 | 54.3 | 30.5 | 31.3 | -0.041 | 107.7 | 11.7 | 70 | 70.2 | 28.6 | 0.987 | 101.9 | 509.1 | 484 | 54.8 | 512.7 | 1.279 | 428.4 | 24.73 | 115.4 | 37.4 | 42.8 | 12.1 | 117.6 | 31.6 | 6.26 | 78.2 | 27.5
570643.3 |  |  | 2497 | 94.4 | 46.9 | 54.6 | 30.4 | 31.3 | -0.031 | 107.7 | 11.7 | 70 | 70.1 | 28.6 | 0.986 | 101.9 | 507.7 | 483 | 54.9 | 515.4 | 1.271 | 427.7 | 23.66 | 115.7 | 37.4 | 42.9 | 12.1 | 117.7 | 31.4 | 6.32 | 78.3 | 27.6
570644.3 |  |  | 2496 | 92.5 | 46.9 | 54.7 | 30.5 | 31.3 | -0.074 | 107.8 | 11.7 | 70.1 | 70.1 | 28.7 | 0.987 | 101.9 | 507.3 | 482.4 | 55 | 518 | 1.21 | 428.4 | 21.81 | 116.5 | 37.5 | 43 | 12.1 | 118.2 | 31.4 | 6.38 | 78.9 | 27.7
570645.3 |  |  | 2505 | 92.3 | 47.1 | 54.8 | 30.5 | 31.3 | -0.003 | 107.9 | 11.7 | 70.1 | 70.2 | 28.8 | 0.985 | 101.9 | 507.7 | 482.5 | 55.1 | 520.7 | 1.259 | 429.4 | 25.92 | 117.5 | 37.4 | 43.1 | 12.1 | 117.8 | 31.4 | 6.43 | 79.3 | 27.8
570646.3 |  |  | 2500 | 93.4 | 47.2 | 54.9 | 30.5 | 31.2 | 0.033 | 107.7 | 11.7 | 70.1 | 70.7 | 28.9 | 0.987 | 101.9 | 507.2 | 482.2 | 55.2 | 523.6 | 1.317 | 429.6 | 25.62 | 117.4 | 37.5 | 43.2 | 12 | 117.7 | 31.5 | 6.49 | 79.4 | 27.9
570647.3 |  |  | 2503 | 95.7 | 47.3 | 55.1 | 30.6 | 31.2 | -0.011 | 108 | 11.7 | 70.1 | 71.1 | 28.9 | 0.986 | 101.9 | 506.9 | 481.5 | 55.3 | 526.2 | 1.302 | 427.5 | 24.63 | 117.2 | 37.5 | 43.4 | 12 | 117.6 | 31.5 | 6.54 | 79.9 | 28
570648.3 |  |  | 2498 | 96.9 | 47.3 | 55.2 | 30.6 | 31.2 | -0.005 | 107.7 | 11.7 | 70.1 | 71.4 | 29.1 | 0.989 | 101.9 | 506.5 | 481.5 | 55.4 | 528.9 | 1.31 | 427.8 | 26.46 | 117.5 | 37.6 | 43.4 | 12 | 118.5 | 31.4 | 6.59 | 80.4 | 28.1
570649.3 |  |  | 2499 | 95.8 | 47.4 | 55.3 | 30.5 | 31.1 | -0.031 | 107.7 | 11.7 | 70.1 | 71.7 | 29.1 | 0.988 | 101.9 | 506.2 | 480.5 | 55.5 | 531.4 | 1.303 | 427.2 | 23.39 | 117.7 | 37.6 | 43.6 | 12 | 118.9 | 31.4 | 6.64 | 81 | 28.1
570650.3 |  |  | 2501 | 97.1 | 47.6 | 55.4 | 30.6 | 31.1 | -0.024 | 107.8 | 11.7 | 70.1 | 71.9 | 29.1 | 0.987 | 101.9 | 505.7 | 480.6 | 55.6 | 534.2 | 1.344 | 428.4 | 26.92 | 117.9 | 37.4 | 43.7 | 12 | 119.3 | 31.4 | 6.69 | 81.3 | 28.1
570651.3 |  |  | 2501 | 97.2 | 47.7 | 55.5 | 30.6 | 31.1 | -0.009 | 107.7 | 11.7 | 70.1 | 71.9 | 29.2 | 0.991 | 101.9 | 505.5 | 479.9 | 55.7 | 536.7 | 1.351 | 429.4 | 24.96 | 118 | 37.5 | 43.7 | 12 | 119.1 | 31.4 | 6.74 | 81.5 | 28.2
570652.3 |  |  | 2501 | 99.2 | 47.8 | 55.7 | 30.6 | 31.1 | -0.024 | 107.6 | 11.7 | 70.1 | 71.6 | 29.3 | 0.987 | 101.9 | 505.3 | 479.8 | 55.8 | 539.2 | 1.373 | 429.2 | 26.17 | 118 | 37.5 | 43.9 | 12 | 118.7 | 31.3 | 6.79 | 81.8 | 28.3
570653.3 |  |  | 2501 | 99.2 | 48 | 55.7 | 30.6 | 31.1 | -0.027 | 107.4 | 11.7 | 70.1 | 71.1 | 29.3 | 0.986 | 101.9 | 505 | 479.2 | 55.9 | 541.8 | 1.376 | 428.2 | 26.23 | 118 | 37.5 | 43.9 | 12 | 119.1 | 31.3 | 6.83 | 82.2 | 28.3
570654.3 |  |  | 2499 | 100.8 | 48.1 | 55.9 | 30.7 | 30.9 | 0.02 | 107.4 | 11.7 | 70.1 | 70.7 | 29.4 | 0.987 | 101.9 | 504.7 | 479 | 56.1 | 544.1 | 1.363 | 427.2 | 26.9 | 117.9 | 37.5 | 44.1 | 12 | 119 | 31.4 | 6.88 | 82.3 | 28.4
570655.3 |  |  | 2500 | 101.1 | 48.3 | 56 | 30.6 | 30.9 | 0.026 | 107.4 | 11.7 | 70.1 | 70.3 | 29.4 | 0.988 | 101.9 | 504 | 478.4 | 56.2 | 546.3 | 1.369 | 427.2 | 27.25 | 118 | 37.5 | 44.2 | 12 | 119.2 | 31.3 | 6.91 | 82.3 | 28.4
570656.3 |  |  | 2499 | 101.8 | 48.4 | 56.1 | 30.7 | 30.9 | 0.036 | 107.2 | 11.7 | 70.1 | 70 | 29.6 | 0.987 | 101.9 | 503.4 | 477.6 | 56.3 | 548.4 | 1.379 | 427.5 | 25.44 | 118 | 37.5 | 44.3 | 12 | 119 | 31.3 | 6.95 | 82.2 | 28.5
570657.3 |  |  | 2502 | 101.5 | 48.5 | 56.2 | 30.7 | 30.9 | 0.002 | 107.5 | 11.7 | 70.1 | 70 | 29.6 | 0.985 | 101.9 | 503.9 | 477.8 | 56.4 | 550.4 | 1.399 | 429.2 | 26.41 | 118 | 37.5 | 44.4 | 12 | 119.3 | 31.3 | 6.98 | 82.6 | 28.6
570658.3 |  |  | 2500 | 102.2 | 48.7 | 56.3 | 30.7 | 30.9 | 0.012 | 107.5 | 11.7 | 70.1 | 70 | 29.6 | 0.985 | 101.9 | 503.4 | 477.3 | 56.4 | 552.4 | 1.399 | 429.4 | 27.11 | 118.1 | 37.6 | 44.6 | 12 | 119.5 | 31.3 | 7.01 | 82.8 | 28.7
570659.3 |  |  | 2500 | 102.5 | 48.7 | 56.4 | 30.7 | 30.8 | 0.033 | 107.4 | 11.7 | 70.1 | 70.1 | 29.7 | 0.984 | 101.9 | 503.1 | 476.7 | 56.6 | 554.3 | 1.391 | 428.2 | 26.19 | 118.2 | 37.6 | 44.6 | 12 | 119.5 | 31.3 | 7.04 | 83 | 28.7
570660.3 |  |  | 2501 | 103.1 | 48.8 | 56.6 | 30.8 | 30.8 | 0.004 | 107.6 | 11.7 | 70.1 | 70.1 | 29.7 | 0.986 | 101.9 | 502.9 | 476.5 | 56.6 | 556.2 | 1.399 | 427.4 | 27.45 | 118.2 | 37.6 | 44.8 | 12 | 119.2 | 31.3 | 7.07 | 83.1 | 28.7
570661.3 |  |  | 2498 | 102.7 | 49 | 56.7 | 30.7 | 30.7 | 0.015 | 107.6 | 11.7 | 70.1 | 70.1 | 29.7 | 0.99 | 101.9 | 502 | 475.9 | 56.7 | 557.8 | 1.41 | 427.5 | 26.66 | 118.3 | 37.6 | 44.9 | 12 | 119.9 | 31.3 | 7.09 | 83.2 | 28.9
570662.3 |  |  | 2501 | 102.3 | 49.2 | 56.8 | 30.8 | 30.7 | 0.002 | 107.7 | 11.7 | 70.1 | 70.1 | 29.8 | 0.987 | 101.9 | 502.3 | 475.8 | 56.8 | 559.7 | 1.423 | 427.4 | 27.31 | 118.5 | 37.6 | 45.2 | 12 | 119.9 | 31.3 | 7.12 | 83.5 | 28.9
570663.3 |  |  | 2500 | 102.5 | 49.3 | 56.9 | 30.8 | 30.7 | 0.015 | 107.2 | 11.7 | 70.1 | 70.1 | 29.8 | 0.986 | 101.9 | 501.6 | 475.3 | 56.9 | 561.4 | 1.442 | 428.4 | 26.87 | 118.5 | 37.6 | 45.2 | 12 | 119.7 | 31.2 | 7.14 | 83.5 | 29
570664.3 |  |  | 2501 | 103.3 | 49.4 | 57 | 30.8 | 30.7 | 0.008 | 107.2 | 11.7 | 70.1 | 70.1 | 29.8 | 0.988 | 101.9 | 501.7 | 475.1 | 57.1 | 563.3 | 1.45 | 428.7 | 26.84 | 118.4 | 37.6 | 45.4 | 12 | 119.5 | 31.3 | 7.17 | 83.6 | 29.1
570665.3 |  |  | 2501 | 104.5 | 49.6 | 57.2 | 30.8 | 30.6 | -0.002 | 107.3 | 11.7 | 70.1 | 70.2 | 29.9 | 0.983 | 101.9 | 501.3 | 474.5 | 57.2 | 564.9 | 1.464 | 428.3 | 28.03 | 118.3 | 37.6 | 45.4 | 12 | 119.4 | 31.3 | 7.19 | 83.8 | 29.2
570666.3 |  |  | 2499 | 105.4 | 49.7 | 57.2 | 30.9 | 30.7 | 0.005 | 107.4 | 11.7 | 70 | 70.2 | 29.9 | 0.985 | 101.9 | 501 | 474.3 | 57.3 | 566.6 | 1.48 | 427.1 | 28.35 | 118.3 | 37.6 | 45.6 | 12 | 119.5 | 31.3 | 7.22 | 83.9 | 29.2
570667.3 |  |  | 2499 | 105.7 | 49.8 | 57.3 | 30.9 | 30.7 | 0.011 | 107.4 | 11.7 | 70 | 70.2 | 30.1 | 0.99 | 101.9 | 500.4 | 473.6 | 57.3 | 568.1 | 1.461 | 427.1 | 27.87 | 118.3 | 37.6 | 45.7 | 12 | 119.8 | 31.3 | 7.24 | 84.1 | 29.3
570668.3 |  |  | 2499 | 105.9 | 50 | 57.4 | 30.9 | 30.7 | 0.024 | 107.6 | 11.7 | 70 | 70.3 | 30.1 | 0.99 | 101.9 | 500.1 | 473.2 | 57.4 | 569.4 | 1.482 | 427.3 | 27.7 | 118.5 | 37.6 | 45.8 | 12 | 120.2 | 31.2 | 7.26 | 84.4 | 29.4
570669.3 |  |  | 2498 | 106.1 | 50.1 | 57.6 | 30.9 | 30.6 | 0.021 | 107.8 | 11.7 | 70 | 70.3 | 30.2 | 0.985 | 101.9 | 499.8 | 473 | 57.6 | 570.9 | 1.521 | 428.2 | 27.63 | 118.6 | 37.6 | 46 | 12 | 119.9 | 31.2 | 7.28 | 84.8 | 29.5
570670.3 |  |  | 2502 | 105.7 | 50.2 | 57.7 | 30.9 | 30.6 | 0.028 | 107.6 | 11.7 | 70 | 70.2 | 30.2 | 0.985 | 101.9 | 500 | 472.6 | 57.7 | 572.3 | 1.513 | 427.8 | 27.16 | 118.7 | 37.7 | 46.1 | 12 | 119.6 | 31.2 | 7.3 | 84.8 | 29.6
570671.3 |  |  | 2500 | 106.3 | 50.3 | 57.8 | 30.9 | 30.6 | 0.02 | 107.8 | 11.7 | 70 | 70.1 | 30.2 | 0.983 | 101.9 | 499.6 | 472.4 | 57.7 | 573.6 | 1.533 | 429.4 | 28.91 | 118.5 | 37.6 | 46.1 | 12 | 119.6 | 31.2 | 7.32 | 84.9 | 29.5
570672.3 |  |  | 2500 | 106.3 | 50.4 | 57.8 | 31.1 | 30.6 | 0.019 | 107.9 | 11.7 | 70 | 70 | 30.3 | 0.986 | 101.9 | 499.1 | 471.9 | 57.7 | 574.9 | 1.53 | 428.6 | 28.17 | 118.5 | 37.6 | 46.2 | 12 | 119.6 | 31.3 | 7.34 | 85.2 | 29.6
570673.3 |  |  | 2501 | 107.5 | 50.6 | 57.9 | 31 | 30.5 | 0.033 | 107.3 | 11.7 | 70 | 70 | 30.4 | 0.991 | 101.9 | 499 | 471.7 | 57.8 | 576.3 | 1.556 | 428.6 | 28.25 | 118.4 | 37.6 | 46.4 | 12 | 119.4 | 31.2 | 7.35 | 85.3 | 29.7
570674.3 |  |  | 2501 | 107.3 | 50.7 | 58.1 | 31 | 30.4 | 0.016 | 107.2 | 11.7 | 70 | 70 | 30.5 | 0.987 | 101.9 | 498.2 | 471 | 57.9 | 577.6 | 1.504 | 427.7 | 28.37 | 118.4 | 37.7 | 46.5 | 12 | 119.4 | 31.2 | 7.37 | 85.3 | 29.8
570675.3 |  |  | 2499 | 107.8 | 50.7 | 58.2 | 30.9 | 30.4 | 0.035 | 107.1 | 11.7 | 70 | 70.1 | 30.6 | 0.988 | 101.9 | 498 | 470.7 | 58.1 | 578.9 | 1.493 | 427.4 | 28.14 | 118.5 | 37.7 | 46.6 | 12 | 119.6 | 31.1 | 7.38 | 85.2 | 29.9
570676.3 |  |  | 2500 | 107.7 | 50.8 | 58.3 | 30.9 | 30.4 | 0.036 | 107.1 | 11.7 | 70 | 70.1 | 30.6 | 0.989 | 101.9 | 497.6 | 470.1 | 58.2 | 580.1 | 1.508 | 428 | 28.08 | 118.5 | 37.6 | 46.8 | 12 | 120.2 | 31.1 | 7.39 | 85.3 | 29.9
570677.3 |  |  | 2501 | 108.5 | 50.9 | 58.3 | 31.1 | 30.4 | 0.027 | 107.3 | 11.7 | 70 | 70.1 | 30.6 | 0.985 | 101.9 | 497.2 | 469.6 | 58.2 | 581.2 | 1.534 | 429.3 | 28.84 | 118.8 | 37.7 | 46.9 | 12 | 120.5 | 31.1 | 7.4 | 85.6 | 29.9
570678.3 |  |  | 2500 | 108.9 | 51.1 | 58.4 | 31 | 30.4 | 0.038 | 107.4 | 11.7 | 70 | 70.2 | 30.7 | 0.985 | 101.9 | 497.3 | 469.7 | 58.4 | 582.3 | 1.554 | 429.2 | 28.63 | 119 | 37.7 | 47 | 12 | 120.9 | 31.1 | 7.42 | 85.9 | 30.1
570679.3 |  |  | 2500 | 109.6 | 51.3 | 58.6 | 31.2 | 30.3 | 0.039 | 107.4 | 11.7 | 70 | 70.2 | 30.8 | 0.988 | 101.9 | 496.7 | 469.1 | 58.4 | 583.3 | 1.572 | 429 | 28.58 | 119.2 | 37.7 | 47.2 | 12 | 121.1 | 31.2 | 7.43 | 86.1 | 30.1
570680.3 |  |  | 2500 | 109.7 | 51.4 | 58.6 | 31.2 | 30.3 | 0.032 | 107.4 | 11.7 | 70 | 70.3 | 30.8 | 0.985 | 101.9 | 496.2 | 468.8 | 58.6 | 584.3 | 1.567 | 428.2 | 28.65 | 119.6 | 37.6 | 47.3 | 12 | 121.6 | 31.1 | 7.44 | 86.4 | 30.1
570681.3 |  |  | 2500 | 109.5 | 51.4 | 58.8 | 31.2 | 30.3 | 0.028 | 107.5 | 11.7 | 70 | 70.3 | 30.8 | 0.985 | 101.9 | 496.1 | 468.4 | 58.7 | 585.2 | 1.558 | 427.3 | 28.85 | 119.9 | 37.6 | 47.3 | 12 | 121.5 | 31.1 | 7.46 | 86.6 | 30.2
570682.3 |  |  | 2500 | 109.7 | 51.6 | 58.9 | 31.2 | 30.3 | 0.026 | 107.6 | 11.7 | 70 | 70.3 | 30.9 | 0.988 | 101.9 | 495.8 | 468 | 58.7 | 586.3 | 1.56 | 427.5 | 28.81 | 120.1 | 37.6 | 47.5 | 12 | 121.4 | 31.1 | 7.47 | 86.9 | 30.2
570683.3 |  |  | 2500 | 110.4 | 51.8 | 58.9 | 31.2 | 30.3 | 0.026 | 107.6 | 11.7 | 70 | 70.3 | 30.9 | 0.986 | 101.9 | 495.7 | 467.5 | 58.9 | 587.2 | 1.603 | 429.3 | 29.34 | 120.1 | 37.6 | 47.6 | 12 | 121 | 31.1 | 7.49 | 87.1 | 30.4
570684.3 |  |  | 2500 | 111.2 | 51.9 | 59.1 | 31.2 | 30.2 | 0.03 | 107.6 | 11.7 | 70 | 70.3 | 31 | 0.985 | 101.9 | 495.6 | 467.4 | 58.9 | 588.2 | 1.63 | 429.6 | 29.52 | 120 | 37.7 | 47.7 | 12 | 120.7 | 31 | 7.51 | 87.2 | 30.4
570685.3 |  |  | 2500 | 111.8 | 52 | 59.2 | 31.2 | 30.3 | 0.033 | 107.6 | 11.7 | 70 | 70.3 | 31 | 0.985 | 101.9 | 495 | 466.9 | 59.1 | 589.1 | 1.609 | 429.5 | 29.35 | 119.8 | 37.6 | 47.9 | 12 | 120.3 | 31 | 7.52 | 87.1 | 30.6
570686.3 |  |  | 2500 | 112 | 52.2 | 59.3 | 31.2 | 30.2 | 0.021 | 107.7 | 11.7 | 70 | 70.4 | 31.1 | 0.986 | 101.9 | 494.7 | 466.7 | 59.1 | 590.2 | 1.585 | 429.1 | 29.45 | 119.8 | 37.7 | 48 | 12 | 120.7 | 31 | 7.54 | 87.3 | 30.6
570687.3 |  |  | 2499 | 112.1 | 52.3 | 59.3 | 31.3 | 30.3 | 0.018 | 107.4 | 11.7 | 70.1 | 70.5 | 31.2 | 0.987 | 101.9 | 494.1 | 466.1 | 59.2 | 591 | 1.625 | 427.6 | 29.38 | 119.9 | 37.7 | 48.2 | 12 | 121 | 31 | 7.55 | 87.7 | 30.7
570688.3 |  |  | 2501 | 112.4 | 52.5 | 59.4 | 31.3 | 30.2 | 0.012 | 107.2 | 11.7 | 70.1 | 70.4 | 31.2 | 0.984 | 101.9 | 494.2 | 465.8 | 59.3 | 591.8 | 1.673 | 428 | 29.9 | 120.1 | 37.7 | 48.3 | 12 | 121.5 | 31 | 7.57 | 88 | 30.7
570689.3 |  |  | 2500 | 112.8 | 52.6 | 59.6 | 31.3 | 30.2 | 0.023 | 107.1 | 11.7 | 70 | 70.5 | 31.2 | 0.985 | 101.9 | 494.1 | 465.6 | 59.4 | 592.7 | 1.673 | 427.8 | 29.65 | 120.3 | 37.7 | 48.5 | 12 | 121.6 | 31 | 7.58 | 88.1 | 30.7
570690.3 |  |  | 2501 | 112.9 | 52.7 | 59.7 | 31.4 | 30.1 | 0.043 | 107.1 | 11.7 | 70.1 | 70.7 | 31.2 | 0.985 | 101.9 | 493.5 | 464.9 | 59.6 | 593.6 | 1.655 | 429.3 | 29.61 | 120.4 | 37.7 | 48.6 | 12 | 121.6 | 31 | 7.6 | 88.1 | 30.8
570691.3 |  |  | 2500 | 113 | 52.8 | 59.7 | 31.3 | 30.2 | 0.058 | 107.1 | 11.7 | 70.1 | 70.7 | 31.3 | 0.987 | 101.9 | 493 | 464.7 | 59.6 | 594.5 | 1.679 | 429.1 | 29.74 | 120.4 | 37.7 | 48.7 | 12 | 121.3 | 30.8 | 7.61 | 88.1 | 30.9
570692.3 |  |  | 2500 | 113.3 | 52.9 | 59.8 | 31.3 | 30.1 | 0.049 | 107.1 | 11.7 | 70.1 | 70.8 | 31.3 | 0.987 | 101.9 | 492.5 | 464.2 | 59.6 | 595.2 | 1.687 | 429.7 | 29.5 | 120.2 | 37.7 | 48.7 | 12 | 121 | 30.9 | 7.63 | 88.2 | 30.9
570693.3 |  |  | 2501 | 113.6 | 53.1 | 59.9 | 31.3 | 30.1 | 0.049 | 107.2 | 11.8 | 70.1 | 70.8 | 31.4 | 0.984 | 101.9 | 492.7 | 464.2 | 59.7 | 596.1 | 1.684 | 427.9 | 30.09 | 120.1 | 37.7 | 48.9 | 12 | 120.9 | 30.9 | 7.64 | 88.5 | 31.1
570694.3 |  |  | 2500 | 113.8 | 53.2 | 59.9 | 31.4 | 30.1 | 0.039 | 107.2 | 11.8 | 70.1 | 70.7 | 31.5 | 0.985 | 101.9 | 492.2 | 463.6 | 59.8 | 596.9 | 1.695 | 428.3 | 30.46 | 119.9 | 37.7 | 49.1 | 12 | 120.5 | 30.9 | 7.65 | 88.6 | 31.1
570695.3 |  |  | 2498 | 114.6 | 53.3 | 60.1 | 31.4 | 30.1 | 0.053 | 107.1 | 11.8 | 70.1 | 70.7 | 31.6 | 0.988 | 101.9 | 491.7 | 463 | 59.9 | 597.7 | 1.719 | 427.5 | 30.03 | 119.9 | 37.7 | 49.2 | 12.1 | 121 | 30.8 | 7.67 | 88.8 | 31.1
570696.3 |  |  | 2499 | 114.6 | 53.5 | 60.2 | 31.4 | 30.1 | 0.058 | 106.9 | 11.8 | 70.1 | 70.5 | 31.7 | 0.987 | 101.9 | 491.7 | 462.9 | 60 | 598.4 | 1.711 | 428.5 | 29.16 | 120 | 37.7 | 49.3 | 12 | 121.4 | 30.8 | 7.69 | 88.7 | 31.2
570697.3 |  |  | 2501 | 114.3 | 53.6 | 60.3 | 31.4 | 30.1 | 0.039 | 107 | 11.8 | 70.1 | 70.4 | 31.6 | 0.983 | 101.9 | 491.3 | 462.5 | 60.1 | 599.3 | 1.661 | 428.2 | 29.69 | 120.1 | 37.7 | 49.3 | 12 | 121.7 | 30.8 | 7.7 | 88.6 | 31.2
570698.3 |  |  | 2501 | 113.5 | 53.7 | 60.4 | 31.5 | 30 | 0.028 | 107 | 11.8 | 70.1 | 70.4 | 31.7 | 0.987 | 101.9 | 491 | 462.1 | 60.2 | 600 | 1.658 | 428.7 | 29.96 | 120.2 | 37.7 | 49.5 | 12 | 121.9 | 30.8 | 7.72 | 88.5 | 31.3
570699.3 |  |  | 2500 | 113.4 | 53.8 | 60.5 | 31.5 | 30 | 0.028 | 107 | 11.8 | 70.1 | 70.5 | 31.7 | 0.986 | 101.9 | 491.2 | 461.9 | 60.3 | 600.7 | 1.75 | 428.2 | 29.77 | 120.4 | 37.6 | 49.7 | 12 | 122.4 | 30.8 | 7.73 | 88.6 | 31.3
570700.3 |  |  | 2499 | 113.7 | 53.9 | 60.6 | 31.5 | 30 | 0.042 | 107 | 11.8 | 70.1 | 70.5 | 31.8 | 0.987 | 101.9 | 490.9 | 461.5 | 60.4 | 601.5 | 1.728 | 428.7 | 30.43 | 120.7 | 37.6 | 49.8 | 12 | 123 | 30.8 | 7.74 | 88.8 | 31.5
570701.3 |  |  | 2500 | 113.9 | 54.1 | 60.6 | 31.6 | 30.1 | 0.042 | 107 | 11.8 | 70.1 | 70.4 | 31.8 | 0.991 | 101.9 | 490.4 | 461.1 | 60.4 | 602.3 | 1.726 | 427.1 | 29.5 | 120.9 | 37.6 | 49.8 | 12 | 122.6 | 30.9 | 7.75 | 89 | 31.5
570702.3 |  |  | 2500 | 114.6 | 54.2 | 60.8 | 31.5 | 29.9 | 0.013 | 107.3 | 11.8 | 70.1 | 70.3 | 31.8 | 0.984 | 101.9 | 489.8 | 460.3 | 60.6 | 602.9 | 1.75 | 427.6 | 30.52 | 120.9 | 37.7 | 50 | 12 | 122.4 | 30.8 | 7.76 | 89.5 | 31.6
570703.3 |  |  | 2500 | 115.2 | 54.3 | 60.9 | 31.6 | 29.9 | 0.034 | 107.2 | 11.8 | 70.1 | 70.3 | 31.8 | 0.985 | 101.9 | 489.8 | 460.3 | 60.7 | 603.6 | 1.733 | 427.4 | 30.91 | 120.9 | 37.7 | 50.1 | 12 | 122.1 | 30.8 | 7.78 | 89.5 | 31.7
570704.3 |  |  | 2500 | 115.6 | 54.5 | 61 | 31.6 | 29.9 | 0.044 | 107 | 11.8 | 70.1 | 70.3 | 31.8 | 0.992 | 101.9 | 489.1 | 459.5 | 60.8 | 604.2 | 1.715 | 428.4 | 29.57 | 120.7 | 37.6 | 50.2 | 12 | 121.8 | 30.8 | 7.79 | 89.4 | 31.7
570705.3 |  |  | 2500 | 115.5 | 54.6 | 61.1 | 31.5 | 29.9 | 0.027 | 107.2 | 11.8 | 70.1 | 70.3 | 31.9 | 0.986 | 101.9 | 489.5 | 459.7 | 60.9 | 604.8 | 1.743 | 428.5 | 30.46 | 120.7 | 37.6 | 50.3 | 12 | 121.8 | 30.9 | 7.8 | 89.3 | 31.8
570706.3 |  |  | 2500 | 115.5 | 54.8 | 61.2 | 31.5 | 29.9 | 0.032 | 107.3 | 11.8 | 70.1 | 70.3 | 31.9 | 0.988 | 101.9 | 489.5 | 459.4 | 61 | 605.5 | 1.781 | 428.8 | 30.63 | 120.7 | 37.7 | 50.4 | 12 | 122.4 | 30.8 | 7.8 | 89.5 | 31.9
570707.3 |  |  | 2500 | 115.7 | 54.9 | 61.3 | 31.5 | 29.9 | 0.046 | 107.2 | 11.8 | 70.1 | 70.4 | 31.9 | 0.99 | 101.9 | 488.7 | 458.8 | 61.1 | 606.2 | 1.793 | 427.9 | 30.05 | 120.8 | 37.6 | 50.7 | 12 | 122.2 | 30.8 | 7.81 | 89.5 | 31.9
570708.3 |  |  | 2501 | 115.9 | 55 | 61.3 | 31.6 | 29.9 | 0.019 | 107.4 | 11.8 | 70.1 | 70.5 | 31.9 | 0.985 | 101.9 | 488.3 | 458.3 | 61.1 | 606.9 | 1.769 | 427.4 | 30.21 | 120.9 | 37.7 | 50.8 | 12 | 122.1 | 30.8 | 7.82 | 89.8 | 31.9
570709.3 |  |  | 2500 | 115.9 | 55.1 | 61.4 | 31.6 | 29.9 | 0.017 | 107.5 | 11.8 | 70.1 | 70.4 | 32 | 0.983 | 101.9 | 487.9 | 457.8 | 61.2 | 607.4 | 1.771 | 427 | 30.62 | 121 | 37.7 | 50.9 | 12 | 122.7 | 30.8 | 7.83 | 90 | 32
570710.3 |  |  | 2500 | 115.8 | 55.2 | 61.6 | 31.6 | 29.9 | 0.068 | 107.3 | 11.8 | 70.1 | 70.4 | 32 | 0.99 | 101.9 | 487.4 | 457.4 | 61.3 | 608 | 1.796 | 428.3 | 30.21 | 121.2 | 37.6 | 51 | 12 | 122.4 | 30.8 | 7.83 | 89.8 | 32.1
570711.3 |  |  | 2500 | 115.6 | 55.4 | 61.6 | 31.5 | 29.9 | 0.072 | 107.3 | 11.8 | 70.1 | 70.4 | 32.1 | 0.989 | 101.9 | 487.5 | 457.1 | 61.4 | 608.7 | 1.763 | 429 | 30.29 | 121.1 | 37.7 | 51.1 | 12 | 122.1 | 30.7 | 7.84 | 89.5 | 32.2
570712.3 |  |  | 2502 | 115.4 | 55.5 | 61.7 | 31.6 | 29.9 | 0.05 | 107.5 | 11.8 | 70.1 | 70.4 | 32.1 | 0.982 | 101.9 | 487.5 | 457 | 61.4 | 609.3 | 1.762 | 428.6 | 30.87 | 120.9 | 37.7 | 51.2 | 12 | 121.8 | 30.8 | 7.84 | 89.5 | 32.2
570713.3 |  |  | 2501 | 116.5 | 55.6 | 61.8 | 31.6 | 29.8 | 0.038 | 107.6 | 11.8 | 70.1 | 70.3 | 32.2 | 0.984 | 101.9 | 486.9 | 456.5 | 61.6 | 609.9 | 1.819 | 428.1 | 31.05 | 120.9 | 37.7 | 51.3 | 12 | 122.2 | 30.8 | 7.85 | 90.1 | 32.3
570714.3 |  |  | 2500 | 117.5 | 55.7 | 61.9 | 31.6 | 29.8 | 0.043 | 107.2 | 11.8 | 70 | 70.4 | 32.1 | 0.983 | 101.9 | 486.3 | 456 | 61.6 | 610.4 | 1.806 | 427.4 | 30.84 | 121 | 37.6 | 51.4 | 12.1 | 122.4 | 30.8 | 7.85 | 90.5 | 32.3
570715.3 |  |  | 2500 | 118.3 | 55.9 | 62 | 31.7 | 29.8 | 0.034 | 107.3 | 11.8 | 70 | 70.4 | 32.2 | 0.986 | 101.9 | 486.1 | 455.6 | 61.7 | 610.9 | 1.795 | 427.3 | 31.16 | 121 | 37.7 | 51.4 | 12.1 | 122 | 30.8 | 7.86 | 90.8 | 32.4
570716.3 |  |  | 2500 | 118.5 | 56 | 62.1 | 31.6 | 29.8 | 0.037 | 107.4 | 11.8 | 70 | 70.4 | 32.2 | 0.985 | 101.9 | 485.8 | 455.2 | 61.8 | 611.5 | 1.801 | 428 | 31.19 | 121 | 37.7 | 51.5 | 12.1 | 122.1 | 30.8 | 7.87 | 91.1 | 32.6
570717.3 |  |  | 2499 | 118.7 | 56.1 | 62.2 | 31.7 | 29.8 | 0.034 | 107.4 | 11.8 | 70 | 70.4 | 32.3 | 0.987 | 101.9 | 485.5 | 454.8 | 61.9 | 612.1 | 1.793 | 429 | 31.21 | 121 | 37.7 | 51.6 | 12.1 | 122.3 | 30.8 | 7.88 | 91.3 | 32.6
570718.3 |  |  | 2498 | 118.3 | 56.2 | 62.3 | 31.6 | 29.7 | 0.061 | 107.3 | 11.8 | 70 | 70.4 | 32.3 | 0.986 | 101.9 | 484.9 | 454 | 62 | 612.7 | 1.804 | 429.6 | 30.94 | 121 | 37.7 | 51.6 | 12.1 | 122.6 | 30.7 | 7.89 | 90.9 | 32.6
570719.3 |  |  | 2500 | 117.4 | 56.2 | 62.3 | 31.6 | 29.7 | 0.065 | 107.1 | 11.8 | 70 | 70.4 | 32.4 | 0.987 | 101.9 | 485.1 | 454.2 | 62 | 613.3 | 1.775 | 429 | 30.15 | 121.2 | 37.7 | 51.6 | 12 | 123 | 30.7 | 7.9 | 90.5 | 32.6
570720.3 |  |  | 2501 | 116.5 | 56.3 | 62.4 | 31.6 | 29.8 | 0.044 | 107.3 | 11.8 | 70 | 70.4 | 32.4 | 0.985 | 101.9 | 484.3 | 453.5 | 62.1 | 613.9 | 1.776 | 428.4 | 30.23 | 121.4 | 37.7 | 51.6 | 12 | 123.3 | 30.7 | 7.91 | 90.5 | 32.7
570721.3 |  |  | 2500 | 116.5 | 56.3 | 62.5 | 31.6 | 29.8 | 0.031 | 107.4 | 11.8 | 70 | 70.4 | 32.5 | 0.984 | 101.9 | 484.4 | 453.5 | 62.2 | 614.4 | 1.814 | 428.7 | 31.15 | 121.7 | 37.7 | 51.7 | 12 | 123.8 | 30.7 | 7.91 | 90.6 | 32.8
570722.3 |  |  | 2499 | 116.9 | 56.4 | 62.6 | 31.6 | 29.8 | 0.046 | 107.4 | 11.8 | 70 | 70.4 | 32.5 | 0.988 | 101.9 | 483.7 | 452.9 | 62.3 | 614.9 | 1.886 | 427.7 | 30.93 | 121.8 | 37.7 | 51.8 | 12 | 123.4 | 30.7 | 7.92 | 90.7 | 32.8
570723.3 |  |  | 2500 | 117.3 | 56.6 | 62.7 | 31.7 | 29.8 | 0.06 | 107.2 | 11.8 | 70 | 70.5 | 32.5 | 0.991 | 101.9 | 483.5 | 452.3 | 62.4 | 615.2 | 1.849 | 428.3 | 29.95 | 121.7 | 37.7 | 51.8 | 12 | 122.7 | 30.7 | 7.92 | 90.8 | 32.9
570724.3 |  |  | 2502 | 117.2 | 56.6 | 62.8 | 31.7 | 29.7 | 0.039 | 107.2 | 11.8 | 70 | 70.5 | 32.6 | 0.988 | 101.9 | 483.6 | 452.2 | 62.5 | 615.7 | 1.768 | 428.4 | 30.51 | 121.5 | 37.7 | 51.8 | 12 | 122.4 | 30.7 | 7.92 | 90.8 | 33
570725.3 |  |  | 2501 | 117.4 | 56.6 | 62.8 | 31.7 | 29.7 | 0.03 | 107.3 | 11.8 | 70 | 70.6 | 32.7 | 0.984 | 101.9 | 483 | 451.7 | 62.6 | 616.2 | 1.736 | 429.5 | 31.48 | 121.4 | 37.7 | 51.8 | 12 | 122.6 | 30.7 | 7.93 | 90.9 | 33.1
570726.3 |  |  | 2499 | 117.7 | 56.6 | 62.9 | 31.6 | 29.7 | 0.049 | 107.2 | 11.8 | 70 | 70.5 | 32.7 | 0.988 | 101.9 | 482.6 | 451.5 | 62.6 | 616.7 | 1.841 | 429.3 | 30.66 | 121.3 | 37.7 | 51.9 | 12 | 122.7 | 30.7 | 7.93 | 90.8 | 33.1
570727.3 |  |  | 2501 | 118.1 | 56.7 | 63 | 31.6 | 29.7 | 0.044 | 107.1 | 11.8 | 70 | 70.4 | 32.7 | 0.985 | 101.9 | 482.3 | 451 | 62.7 | 617.1 | 1.85 | 429 | 30.43 | 121.4 | 37.7 | 51.9 | 12 | 122.7 | 30.7 | 7.94 | 90.8 | 33.2
570728.3 |  |  | 2500 | 118 | 56.8 | 63.2 | 31.6 | 29.7 | 0.023 | 107.3 | 11.8 | 70 | 70.4 | 32.8 | 0.984 | 101.9 | 482.3 | 450.7 | 62.8 | 617.6 | 1.843 | 427.8 | 31.17 | 121.4 | 37.7 | 51.9 | 12 | 122.7 | 30.7 | 7.94 | 91.1 | 33.3
570729.3 |  |  | 2498 | 118.6 | 56.8 | 63.2 | 31.6 | 29.7 | 0.043 | 107.2 | 11.8 | 70 | 70.5 | 32.8 | 0.991 | 101.9 | 481.5 | 450.1 | 62.9 | 618.1 | 1.856 | 427.8 | 30.71 | 121.5 | 37.7 | 52.1 | 12 | 123.1 | 30.7 | 7.95 | 91.5 | 33.3
570730.3 |  |  | 2499 | 118.2 | 56.8 | 63.3 | 31.7 | 29.7 | 0.046 | 107 | 11.8 | 70 | 70.5 | 32.9 | 0.989 | 101.9 | 481.4 | 449.8 | 63 | 618.6 | 1.831 | 427.2 | 30.74 | 121.6 | 37.8 | 52.1 | 12 | 123 | 30.7 | 7.96 | 91.1 | 33.3
570731.3 |  |  | 2500 | 117.9 | 56.8 | 63.3 | 31.6 | 29.6 | 0.049 | 107 | 11.8 | 70 | 70.5 | 33 | 0.986 | 101.9 | 481.3 | 449.6 | 63.2 | 619 | 1.868 | 428.9 | 30.84 | 121.6 | 37.8 | 52 | 12 | 122.7 | 30.7 | 7.96 | 90.9 | 33.4
570732.3 |  |  | 2501 | 117.6 | 56.9 | 63.4 | 31.7 | 29.6 | 0.022 | 107.3 | 11.9 | 70 | 70.5 | 33.1 | 0.984 | 101.9 | 481 | 449.4 | 63.3 | 619.4 | 1.863 | 429.4 | 31.47 | 121.5 | 37.7 | 52.1 | 12 | 122.7 | 30.7 | 7.97 | 91.3 | 33.4
570733.3 |  |  | 2500 | 119 | 57 | 63.4 | 31.7 | 29.6 | 0.023 | 107.2 | 11.9 | 70 | 70.5 | 33.2 | 0.985 | 101.9 | 480.3 | 448.8 | 63.4 | 619.9 | 1.822 | 429.2 | 31.55 | 121.6 | 37.8 | 52.1 | 12 | 122.9 | 30.7 | 7.97 | 91.8 | 33.5
570734.3 |  |  | 2500 | 120 | 57 | 63.3 | 31.7 | 29.6 | 0.026 | 107.2 | 11.9 | 70 | 70.5 | 33.2 | 0.985 | 101.9 | 480.7 | 449 | 63.4 | 620.4 | 1.862 | 427.9 | 31.44 | 121.6 | 37.9 | 52.1 | 12 | 122.8 | 30.7 | 7.98 | 92.1 | 33.6
570735.3 |  |  | 2499 | 120.1 | 57.1 | 63.2 | 31.6 | 29.6 | 0.043 | 107 | 11.9 | 70 | 70.5 | 33.3 | 0.99 | 101.9 | 480.6 | 448.5 | 63.5 | 620.8 | 1.861 | 427.5 | 30.89 | 121.5 | 37.8 | 52.1 | 12 | 122.5 | 30.7 | 7.99 | 91.9 | 33.6
570736.3 |  |  | 2500 | 119.3 | 57.2 | 63.2 | 31.7 | 29.7 | 0.042 | 106.9 | 11.9 | 70 | 70.4 | 33.4 | 0.988 | 101.9 | 480.4 | 448.5 | 63.6 | 621.3 | 1.815 | 427.1 | 30.93 | 121.4 | 37.7 | 52.2 | 12 | 122.4 | 30.7 | 7.99 | 91.6 | 33.7
570737.3 |  |  | 2500 | 118.7 | 57.1 | 63.1 | 31.7 | 29.6 | 0.045 | 106.9 | 11.9 | 70 | 70.4 | 33.4 | 0.986 | 101.9 | 480 | 448.2 | 63.8 | 621.8 | 1.847 | 427.8 | 31.14 | 121.5 | 37.8 | 52.2 | 12 | 122.6 | 30.7 | 7.99 | 91.4 | 33.8
570738.3 |  |  | 2501 | 118.9 | 57.2 | 62.9 | 31.7 | 29.6 | 0.026 | 107.1 | 11.9 | 70 | 70.3 | 33.4 | 0.987 | 101.9 | 480.3 | 448.3 | 63.8 | 622.3 | 1.898 | 429.3 | 31.39 | 121.5 | 37.7 | 52.3 | 12 | 123.2 | 30.7 | 7.99 | 91.8 | 33.8
570739.3 |  |  | 2499 | 119.6 | 57.3 | 62.9 | 31.7 | 29.5 | 0.025 | 107 | 11.9 | 70 | 70.3 | 33.5 | 0.986 | 101.9 | 480 | 447.9 | 63.9 | 622.7 | 1.829 | 429.4 | 31.54 | 121.8 | 37.8 | 52.2 | 12 | 123.6 | 30.6 | 7.99 | 91.9 | 33.9
570740.3 |  |  | 2500 | 119.9 | 57.2 | 62.8 | 31.7 | 29.5 | 0.029 | 107 | 11.9 | 70 | 70.3 | 33.6 | 0.983 | 101.9 | 480 | 448 | 63.9 | 623.2 | 1.837 | 428.2 | 31.54 | 122 | 37.7 | 52.2 | 12.1 | 123.8 | 30.7 | 8 | 91.9 | 33.9
570741.3 |  |  | 2500 | 119.9 | 57.3 | 62.8 | 31.7 | 29.5 | 0.024 | 107 | 11.9 | 70.1 | 70.3 | 33.7 | 0.987 | 101.9 | 480.7 | 448.3 | 64 | 623.6 | 1.911 | 427.3 | 31.44 | 122.2 | 37.9 | 52.2 | 12.1 | 124.3 | 30.7 | 8 | 92.1 | 33.9
570742.3 |  |  | 2500 | 119.6 | 57.3 | 62.8 | 31.7 | 29.4 | 0.027 | 107 | 11.9 | 70.1 | 70.4 | 33.7 | 0.987 | 101.9 | 480.4 | 448.1 | 64.1 | 623.9 | 1.901 | 427.4 | 31.42 | 122.5 | 37.8 | 52.2 | 12 | 124.6 | 30.6 | 8.01 | 92.2 | 34.1
570743.3 |  |  | 2500 | 119.7 | 57.4 | 62.7 | 31.8 | 29.6 | 0.034 | 107 | 11.9 | 70.1 | 70.5 | 33.8 | 0.988 | 101.9 | 480 | 447.7 | 64.1 | 624.4 | 1.932 | 427.4 | 31.52 | 122.7 | 37.8 | 52.3 | 12 | 124.5 | 30.7 | 8.02 | 92.3 | 34.1
570744.3 |  |  | 2500 | 119.8 | 57.5 | 62.7 | 31.7 | 29.6 | 0.041 | 107.1 | 11.9 | 70.1 | 70.4 | 33.8 | 0.986 | 101.9 | 480 | 447.5 | 64.1 | 624.7 | 1.934 | 427.8 | 31.42 | 122.7 | 37.9 | 52.3 | 12 | 124.1 | 30.7 | 8.03 | 92.4 | 34.2
570745.3 |  |  | 2500 | 120.3 | 57.4 | 62.6 | 31.7 | 29.5 | 0.049 | 107.1 | 11.9 | 70.1 | 70.4 | 33.9 | 0.986 | 101.9 | 480.1 | 447.5 | 64.2 | 625.1 | 1.935 | 428.3 | 31.94 | 122.6 | 37.8 | 52.3 | 12 | 123.6 | 30.6 | 8.03 | 92.5 | 34.3
570746.3 |  |  | 2499 | 120.5 | 57.5 | 62.6 | 31.7 | 29.6 | 0.06 | 107 | 11.9 | 70.1 | 70.4 | 33.9 | 0.984 | 101.9 | 479.9 | 447.3 | 64.2 | 625.4 | 1.938 | 428.4 | 31.61 | 122.4 | 37.8 | 52.3 | 12.1 | 123.2 | 30.7 | 8.04 | 92.3 | 34.3
570747.3 |  |  | 2500 | 120.7 | 57.6 | 62.6 | 31.7 | 29.6 | 0.06 | 107.1 | 11.9 | 70.1 | 70.3 | 34.1 | 0.983 | 101.9 | 480.3 | 447.4 | 64.2 | 625.9 | 1.898 | 427.8 | 31.39 | 122.2 | 37.9 | 52.4 | 12.1 | 123.1 | 30.6 | 8.05 | 92.3 | 34.4
570748.3 |  |  | 2499 | 120.5 | 57.6 | 62.4 | 31.7 | 29.6 | 0.051 | 107.3 | 11.9 | 70.1 | 70.4 | 34.1 | 0.99 | 101.9 | 479.7 | 447 | 64.3 | 626.3 | 1.969 | 428.3 | 31.05 | 122.1 | 37.9 | 52.3 | 12.1 | 123.5 | 30.6 | 8.06 | 92.5 | 34.4
570749.3 |  |  | 2501 | 120.1 | 57.6 | 62.4 | 31.7 | 29.6 | 0.053 | 107.3 | 11.9 | 70.1 | 70.4 | 34.2 | 0.988 | 101.9 | 479.7 | 446.9 | 64.3 | 626.6 | 1.934 | 427.3 | 31.35 | 122.2 | 37.8 | 52.3 | 12 | 123.5 | 30.6 | 8.06 | 92.6 | 34.5
570750.3 |  |  | 2500 | 120.1 | 57.6 | 62.4 | 31.7 | 29.6 | 0.067 | 107.2 | 11.9 | 70.1 | 70.4 | 34.3 | 0.988 | 101.9 | 479.6 | 446.9 | 64.4 | 627.1 | 1.962 | 427.7 | 31.1 | 122.4 | 37.9 | 52.3 | 12 | 123.9 | 30.6 | 8.07 | 92.6 | 34.6
570751.3 |  |  | 2500 | 119.7 | 57.6 | 62.4 | 31.7 | 29.5 | 0.047 | 107.3 | 11.9 | 70.1 | 70.4 | 34.3 | 0.984 | 101.9 | 479.8 | 446.9 | 64.4 | 627.4 | 1.953 | 427.9 | 31.34 | 122.4 | 37.9 | 52.3 | 12 | 123.8 | 30.6 | 8.07 | 92.5 | 34.6
570752.3 |  |  | 2501 | 120.5 | 57.6 | 62.4 | 31.8 | 29.5 | 0.041 | 107.4 | 11.9 | 70.1 | 70.5 | 34.3 | 0.984 | 101.9 | 479.7 | 446.6 | 64.4 | 627.9 | 1.999 | 428.6 | 32.02 | 122.6 | 37.8 | 52.2 | 12 | 124.1 | 30.7 | 8.08 | 92.8 | 34.6
570753.3 |  |  | 2500 | 121 | 57.6 | 62.4 | 31.7 | 29.5 | 0.043 | 107.3 | 11.9 | 70.1 | 70.4 | 34.4 | 0.984 | 101.9 | 479 | 446.3 | 64.5 | 628.3 | 1.97 | 428.6 | 31.77 | 122.6 | 37.9 | 52.2 | 12 | 123.9 | 30.6 | 8.09 | 93 | 34.8
570754.3 |  |  | 2501 | 121.9 | 57.7 | 62.4 | 31.7 | 29.5 | 0.041 | 106.7 | 11.9 | 70.1 | 70.4 | 34.4 | 0.988 | 101.9 | 479 | 446.1 | 64.6 | 628.6 | 1.945 | 428.7 | 32.03 | 122.6 | 37.9 | 52.2 | 12 | 123.8 | 30.6 | 8.09 | 93.1 | 34.8
570755.3 |  |  | 2501 | 121.7 | 57.6 | 62.4 | 31.7 | 29.5 | 0.041 | 106.8 | 11.9 | 70.1 | 70.5 | 34.4 | 0.988 | 101.9 | 479.4 | 446.3 | 64.6 | 629.1 | 1.979 | 427.8 | 32.02 | 122.6 | 37.9 | 52.2 | 12 | 123.8 | 30.6 | 8.1 | 93.1 | 34.8
570756.3 |  |  | 2499 | 121.9 | 57.6 | 62.3 | 31.8 | 29.5 | 0.045 | 106.8 | 11.9 | 70.1 | 70.5 | 34.4 | 0.986 | 101.9 | 479.2 | 446.2 | 64.6 | 629.3 | 1.978 | 427.9 | 31.87 | 122.6 | 37.8 | 52.2 | 12 | 123.8 | 30.6 | 8.1 | 93.3 | 34.8
570757.3 |  |  | 2500 | 122 | 57.5 | 62.3 | 31.7 | 29.5 | 0.036 | 106.9 | 11.9 | 70.1 | 70.6 | 34.6 | 0.986 | 101.9 | 479.1 | 446.1 | 64.6 | 629.8 | 1.993 | 428 | 32.06 | 122.6 | 37.9 | 52.1 | 12.1 | 123.9 | 30.6 | 8.11 | 93.5 | 34.9
570758.3 |  |  | 2500 | 122.1 | 57.6 | 62.3 | 31.8 | 29.5 | 0.036 | 106.9 | 11.9 | 70.1 | 70.6 | 34.6 | 0.984 | 101.9 | 478.8 | 445.8 | 64.7 | 630.2 | 2.02 | 429.4 | 31.9 | 122.6 | 37.9 | 52.1 | 12 | 124 | 30.6 | 8.12 | 93.6 | 35
570759.3 |  |  | 2500 | 122 | 57.5 | 62.3 | 31.8 | 29.5 | 0.037 | 106.9 | 11.9 | 70.1 | 70.5 | 34.7 | 0.987 | 101.9 | 478.6 | 445.5 | 64.7 | 630.4 | 1.955 | 429.3 | 31.86 | 122.7 | 37.9 | 52.1 | 12 | 124.3 | 30.6 | 8.12 | 93.6 | 35.2
570760.3 |  |  | 2499 | 122 | 57.5 | 62.3 | 31.8 | 29.5 | 0.041 | 106.8 | 11.9 | 70 | 70.6 | 34.7 | 0.989 | 101.9 | 478.4 | 445.6 | 64.8 | 630.8 | 1.945 | 429.4 | 31.76 | 122.9 | 37.9 | 52 | 12 | 124.6 | 30.6 | 8.13 | 93.4 | 35.2
570761.3 |  |  | 2500 | 121.8 | 57.4 | 62.3 | 31.8 | 29.4 | 0.033 | 106.9 | 11.9 | 70 | 70.6 | 34.8 | 0.986 | 101.9 | 478.6 | 445.6 | 64.8 | 631.1 | 1.969 | 428.9 | 31.87 | 123 | 37.9 | 52 | 12 | 124.7 | 30.6 | 8.14 | 93.2 | 35.3
570762.3 |  |  | 2500 | 121.9 | 57.5 | 62.2 | 31.8 | 29.5 | 0.028 | 106.9 | 11.9 | 70 | 70.6 | 34.8 | 0.985 | 101.9 | 478.5 | 445.5 | 64.8 | 631.4 | 2.002 | 427.8 | 31.78 | 123.2 | 37.9 | 51.9 | 12 | 125.2 | 30.6 | 8.14 | 93.5 | 35.3
570763.3 |  |  | 2500 | 121.8 | 57.5 | 62.3 | 31.8 | 29.5 | 0.031 | 107 | 11.9 | 70 | 70.6 | 34.8 | 0.989 | 101.9 | 478.3 | 445.5 | 64.9 | 631.8 | 1.999 | 428 | 31.88 | 123.4 | 37.9 | 51.9 | 12.1 | 125.2 | 30.6 | 8.15 | 93.7 | 35.4
570764.3 |  |  | 2500 | 122 | 57.4 | 62.3 | 31.8 | 29.5 | 0.028 | 107 | 11.9 | 70 | 70.6 | 34.9 | 0.985 | 101.9 | 478.2 | 445 | 65 | 632.1 | 2.014 | 428.4 | 32.15 | 123.3 | 37.9 | 51.8 | 12 | 124.6 | 30.6 | 8.15 | 93.8 | 35.4
570765.3 |  |  | 2500 | 122.3 | 57.4 | 62.3 | 31.8 | 29.5 | 0.031 | 106.9 | 11.9 | 70 | 70.6 | 34.9 | 0.983 | 101.9 | 478 | 444.9 | 65 | 632.3 | 1.998 | 429.5 | 32.07 | 123.1 | 37.9 | 51.8 | 12 | 124.3 | 30.6 | 8.16 | 93.8 | 35.5
570766.3 |  |  | 2500 | 122.4 | 57.3 | 62.3 | 31.7 | 29.4 | 0.036 | 106.9 | 11.9 | 70 | 70.6 | 35 | 0.988 | 101.9 | 477.6 | 444.4 | 65 | 632.7 | 1.968 | 429.4 | 31.94 | 123.1 | 37.9 | 51.8 | 12 | 124.1 | 30.6 | 8.16 | 93.8 | 35.6
570767.3 |  |  | 2500 | 122.3 | 57.4 | 62.2 | 31.7 | 29.4 | 0.037 | 106.9 | 11.9 | 70 | 70.6 | 35.1 | 0.987 | 101.9 | 477.8 | 444.7 | 65 | 632.9 | 2.007 | 429.4 | 32.22 | 122.9 | 37.9 | 51.8 | 12 | 124 | 30.6 | 8.17 | 93.7 | 35.6
570768.3 |  |  | 2500 | 122.3 | 57.4 | 62.2 | 31.7 | 29.5 | 0.031 | 106.9 | 11.9 | 70 | 70.4 | 35.2 | 0.985 | 101.9 | 477.8 | 444.8 | 65 | 633.3 | 1.955 | 427.9 | 32.02 | 122.9 | 38 | 51.8 | 12 | 124.1 | 30.6 | 8.17 | 93.8 | 35.7
570769.3 |  |  | 2500 | 122.7 | 57.4 | 62.1 | 31.7 | 29.6 | 0.03 | 106.9 | 11.9 | 70 | 69.7 | 35.3 | 0.985 | 101.9 | 477.8 | 444.7 | 65 | 633.6 | 2.005 | 427.8 | 32.32 | 122.9 | 38 | 51.7 | 12 | 124 | 30.6 | 8.18 | 93.9 | 35.7
570770.3 |  |  | 2500 | 123 | 57.5 | 62.2 | 31.9 | 29.5 | 0.041 | 106.9 | 11.9 | 70 | 69.2 | 35.2 | 0.987 | 101.9 | 477.8 | 444.5 | 65.1 | 633.9 | 2.008 | 427.6 | 32.28 | 122.9 | 37.9 | 51.7 | 12 | 124.3 | 30.6 | 8.18 | 94.1 | 35.7
570771.3 |  |  | 2500 | 123.3 | 57.4 | 62.2 | 31.9 | 29.5 | 0.059 | 106.9 | 11.9 | 70 | 69.1 | 35.3 | 0.985 | 101.9 | 477.7 | 444.4 | 65.1 | 634.2 | 2.043 | 429.3 | 32.31 | 122.9 | 37.9 | 51.6 | 12 | 124.5 | 30.6 | 8.19 | 94.2 | 35.8
570772.3 |  |  | 2500 | 123.4 | 57.4 | 62.2 | 31.9 | 29.5 | 0.06 | 106.9 | 11.9 | 70 | 69 | 35.4 | 0.985 | 101.9 | 477.5 | 444.2 | 65.2 | 634.5 | 2.023 | 429 | 32.35 | 123 | 38 | 51.6 | 12 | 124.2 | 30.6 | 8.2 | 94.2 | 35.9
570773.3 |  |  | 2500 | 123.5 | 57.3 | 62.2 | 31.9 | 29.4 | 0.056 | 106.9 | 11.9 | 70 | 69 | 35.4 | 0.987 | 101.9 | 477.5 | 444.2 | 65.3 | 634.9 | 2.034 | 429.1 | 32.36 | 122.9 | 38 | 51.6 | 12 | 124.3 | 30.6 | 8.21 | 94.2 | 35.9
570774.3 |  |  | 2500 | 123.4 | 57.3 | 62.1 | 31.9 | 29.4 | 0.062 | 106.8 | 11.9 | 70 | 69.1 | 35.4 | 0.985 | 101.9 | 477.5 | 444.1 | 65.3 | 635.2 | 2.062 | 428.2 | 32.18 | 123 | 38 | 51.5 | 12 | 124.2 | 30.6 | 8.21 | 93.9 | 35.9
570775.3 |  |  | 2500 | 123.3 | 57.3 | 62.2 | 31.9 | 29.6 | 0.059 | 106.8 | 11.9 | 70 | 69.1 | 35.5 | 0.983 | 101.9 | 477.5 | 444.1 | 65.3 | 635.4 | 2.064 | 428.3 | 32.33 | 122.9 | 38 | 51.4 | 12 | 124 | 30.6 | 8.22 | 93.9 | 35.9
570776.3 |  |  | 2500 | 123.3 | 57.2 | 62.2 | 31.9 | 29.6 | 0.058 | 106.8 | 11.9 | 70 | 69.2 | 35.5 | 0.986 | 101.9 | 477.5 | 444.1 | 65.3 | 635.7 | 2.097 | 427.3 | 32.18 | 122.8 | 38 | 51.3 | 12 | 124.2 | 30.6 | 8.22 | 94.1 | 36.1
570777.3 |  |  | 2501 | 123.2 | 57.2 | 62.2 | 31.9 | 29.6 | 0.057 | 106.8 | 11.9 | 70 | 69.3 | 35.6 | 0.983 | 101.9 | 477.2 | 443.6 | 65.3 | 636 | 2.031 | 427.9 | 32.62 | 122.9 | 38 | 51.3 | 12 | 124.3 | 30.6 | 8.23 | 94.2 | 36.1
570778.3 |  |  | 2499 | 123.5 | 57.1 | 62.2 | 31.9 | 29.6 | 0.046 | 106.8 | 11.9 | 70 | 69.3 | 35.6 | 0.984 | 101.9 | 476.8 | 443.3 | 65.4 | 636.2 | 1.959 | 428.2 | 32.42 | 123 | 38 | 51.2 | 12 | 124.6 | 30.6 | 8.23 | 94.4 | 36.2
570779.3 |  |  | 2500 | 123.7 | 57.1 | 62.2 | 31.9 | 29.5 | 0.045 | 106.7 | 11.9 | 70 | 69.4 | 35.7 | 0.987 | 101.9 | 477.2 | 443.6 | 65.4 | 636.5 | 2.03 | 429.1 | 32.52 | 123.1 | 38 | 51.2 | 12 | 125 | 30.6 | 8.23 | 94.5 | 36.2
570780.3 |  |  | 2500 | 124.1 | 57 | 62.2 | 31.9 | 29.5 | 0.045 | 106.8 | 11.9 | 70 | 69.4 | 35.7 | 0.986 | 101.9 | 477.4 | 443.6 | 65.4 | 636.8 | 2.097 | 428.2 | 32.69 | 123.3 | 38 | 51.2 | 12 | 125.3 | 30.6 | 8.24 | 94.6 | 36.3
570781.3 |  |  | 2500 | 123.8 | 57 | 62.2 | 31.9 | 29.6 | 0.052 | 106.7 | 11.9 | 70 | 69.4 | 35.8 | 0.984 | 101.9 | 477.3 | 443.5 | 65.4 | 637 | 2.07 | 428.2 | 32.69 | 123.4 | 38 | 51.1 | 12 | 125.1 | 30.6 | 8.24 | 94.3 | 36.4
570782.3 |  |  | 2500 | 123.4 | 56.8 | 62.2 | 31.9 | 29.6 | 0.043 | 106.7 | 11.9 | 70 | 69.5 | 35.8 | 0.984 | 101.9 | 477.1 | 443.5 | 65.4 | 637.2 | 2.065 | 427.1 | 32.69 | 123.4 | 38.1 | 51.1 | 12 | 125.1 | 30.6 | 8.25 | 94.2 | 36.4
570783.3 |  |  | 2500 | 123.1 | 56.8 | 62.1 | 31.9 | 29.5 | 0.043 | 106.7 | 11.9 | 70 | 69.5 | 35.8 | 0.984 | 101.9 | 477 | 443.1 | 65.5 | 637.4 | 2.022 | 427.7 | 32.5 | 123.4 | 38.1 | 51.1 | 12 | 125.2 | 30.6 | 8.25 | 94.2 | 36.4
570784.3 |  |  | 2500 | 123.4 | 56.8 | 62.2 | 31.9 | 29.6 | 0.042 | 106.9 | 11.9 | 70 | 69.5 | 35.8 | 0.983 | 101.9 | 477.1 | 443.1 | 65.6 | 637.7 | 2.117 | 426.4 | 32.71 | 123.4 | 38.1 | 50.9 | 12 | 125.3 | 30.6 | 8.26 | 94.5 | 36.5
570785.3 |  |  | 2500 | 124 | 56.8 | 62.2 | 31.8 | 29.6 | 0.042 | 106.8 | 11.9 | 70 | 69.5 | 35.9 | 0.989 | 101.9 | 476.7 | 442.9 | 65.6 | 637.9 | 2.156 | 428.8 | 32.54 | 123.6 | 38.1 | 50.9 | 12 | 125.4 | 30.6 | 8.26 | 94.7 | 36.6
570786.3 |  |  | 2500 | 124.4 | 56.8 | 62.2 | 31.8 | 29.6 | 0.042 | 106.8 | 11.9 | 70 | 69.4 | 36 | 0.987 | 101.9 | 477 | 442.9 | 65.6 | 638.2 | 2.13 | 428.5 | 32.78 | 123.6 | 38.1 | 50.9 | 12 | 125.2 | 30.6 | 8.26 | 94.8 | 36.7
570787.3 |  |  | 2500 | 124.6 | 56.7 | 62.2 | 31.8 | 29.5 | 0.048 | 106.8 | 11.9 | 70.1 | 69.4 | 36 | 0.987 | 101.9 | 476.9 | 442.8 | 65.6 | 638.3 | 2.046 | 428.3 | 32.49 | 123.6 | 38.1 | 50.8 | 12 | 125.2 | 30.6 | 8.27 | 94.8 | 36.7
570788.3 |  |  | 2500 | 124.5 | 56.6 | 62.2 | 31.7 | 29.6 | 0.039 | 106.8 | 11.9 | 70.1 | 69.4 | 36.1 | 0.986 | 101.9 | 476.8 | 442.7 | 65.7 | 638.6 | 2.042 | 427.9 | 32.46 | 123.5 | 38.1 | 50.8 | 12 | 124.9 | 30.6 | 8.27 | 94.8 | 36.8
570789.3 |  |  | 2500 | 124.5 | 56.6 | 62.2 | 31.8 | 29.6 | 0.041 | 106.9 | 11.9 | 70.1 | 69.4 | 36.1 | 0.986 | 101.9 | 476.9 | 442.8 | 65.7 | 638.8 | 2.141 | 427.1 | 32.83 | 123.4 | 38.2 | 50.8 | 12 | 124.6 | 30.6 | 8.27 | 94.7 | 36.8
570790.3 |  |  | 2499 | 124.8 | 56.6 | 62.2 | 31.8 | 29.6 | 0.037 | 107.1 | 11.9 | 70.1 | 69.4 | 36.1 | 0.982 | 101.9 | 477 | 442.6 | 65.7 | 639.1 | 2.116 | 427.2 | 32.82 | 123.3 | 38.1 | 50.8 | 12 | 124.8 | 30.6 | 8.28 | 94.9 | 36.9
570791.3 |  |  | 2500 | 125 | 56.7 | 62.2 | 31.8 | 29.6 | 0.035 | 107.2 | 11.9 | 70.1 | 69.4 | 36.2 | 0.99 | 101.9 | 476.7 | 442.5 | 65.7 | 639.2 | 2.128 | 427.9 | 32.52 | 123.3 | 38.1 | 50.8 | 12 | 124.8 | 30.6 | 8.29 | 95.2 | 36.9
570792.3 |  |  | 2500 | 125.1 | 56.6 | 62.2 | 31.8 | 29.6 | 0.039 | 107.2 | 11.9 | 70.1 | 69.3 | 36.3 | 0.989 | 101.9 | 476.8 | 442.5 | 65.7 | 639.5 | 2.153 | 429.3 | 32.74 | 123.3 | 38.1 | 50.7 | 12 | 124.5 | 30.5 | 8.29 | 95.3 | 36.9
570793.3 |  |  | 2500 | 125 | 56.6 | 62.2 | 31.8 | 29.6 | 0.034 | 107.3 | 11.9 | 70.1 | 69.4 | 36.3 | 0.988 | 101.9 | 476.7 | 442.3 | 65.8 | 639.7 | 2.141 | 429.1 | 32.8 | 123.2 | 38.2 | 50.7 | 12 | 124.5 | 30.6 | 8.3 | 95.4 | 36.8
570794.3 |  |  | 2501 | 125.3 | 56.5 | 62.2 | 31.8 | 29.6 | 0.039 | 107.2 | 11.9 | 70.1 | 69.4 | 36.3 | 0.987 | 101.9 | 476.5 | 442.2 | 65.8 | 639.9 | 2.137 | 428.6 | 32.87 | 123.1 | 38.2 | 50.7 | 12 | 124.3 | 30.6 | 8.3 | 95.4 | 36.7
570795.3 |  |  | 2500 | 125.5 | 56.5 | 62.3 | 31.8 | 29.7 | 0.036 | 107.2 | 11.9 | 70.1 | 69.3 | 36.3 | 0.985 | 101.9 | 476.5 | 442.2 | 65.8 | 640.2 | 2.146 | 428.3 | 32.78 | 123.1 | 38.2 | 50.6 | 12 | 124.5 | 30.6 | 8.31 | 95.3 | 36.5
570796.3 |  |  | 2500 | 125.7 | 56.4 | 62.3 | 31.8 | 29.7 | 0.033 | 107.3 | 11.9 | 70.1 | 69.3 | 36.4 | 0.983 | 101.9 | 476.2 | 441.9 | 65.9 | 640.4 | 2.137 | 427.8 | 32.71 | 123.2 | 38.2 | 50.6 | 12 | 124.8 | 30.6 | 8.31 | 95.3 | 36.3
570797.3 |  |  | 2500 | 125.6 | 56.4 | 62.3 | 31.8 | 29.6 | 0.028 | 107.4 | 11.9 | 70.1 | 69.4 | 36.4 | 0.985 | 101.9 | 476 | 441.8 | 65.9 | 640.6 | 2.131 | 427.6 | 32.78 | 123.4 | 38.2 | 50.5 | 12 | 125.4 | 30.5 | 8.32 | 95.4 | 35.9
570798.3 |  |  | 2500 | 125.5 | 56.4 | 62.3 | 31.8 | 29.6 | 0.028 | 107.4 | 11.9 | 70.1 | 69.4 | 36.4 | 0.987 | 101.9 | 476.2 | 441.7 | 65.9 | 640.8 | 2.146 | 429.2 | 32.8 | 123.6 | 38.2 | 50.4 | 12 | 125.7 | 30.6 | 8.32 | 95.7 | 35.6
570799.3 |  |  | 2500 | 125.5 | 56.4 | 62.3 | 31.9 | 29.7 | 0.027 | 107.4 | 11.9 | 70.1 | 69.4 | 36.4 | 0.985 | 101.9 | 476.2 | 441.7 | 65.9 | 641.1 | 2.105 | 429 | 32.78 | 123.8 | 38.2 | 50.4 | 12 | 125.8 | 30.6 | 8.33 | 95.9 | 35.2
570800.3 |  |  | 2500 | 125.7 | 56.3 | 62.3 | 31.8 | 29.7 | 0.022 | 107.5 | 11.9 | 70.1 | 69.5 | 36.4 | 0.985 | 101.9 | 475.9 | 441.4 | 65.9 | 641.3 | 2.096 | 429.5 | 33.04 | 124 | 38.3 | 50.3 | 12 | 126 | 30.5 | 8.33 | 95.9 | 34.8
570801.3 |  |  | 2500 | 125.9 | 56.3 | 62.4 | 31.7 | 29.6 | 0.03 | 107.5 | 11.9 | 70.1 | 69.5 | 36.4 | 0.986 | 101.9 | 476.1 | 441.8 | 66 | 641.4 | 2.13 | 428.8 | 33.12 | 124.3 | 38.2 | 50.3 | 12 | 126.1 | 30.5 | 8.34 | 95.9 | 34.6
570802.3 |  |  | 2500 | 126.1 | 56.3 | 62.4 | 31.7 | 29.7 | 0.031 | 107.4 | 11.9 | 70.1 | 69.5 | 36.3 | 0.984 | 101.9 | 475.6 | 441.4 | 66.1 | 641.7 | 2.094 | 428.8 | 33 | 124.5 | 38.2 | 50.3 | 12 | 126.2 | 30.4 | 8.34 | 95.9 | 34.3
570803.3 |  |  | 2500 | 126.1 | 56.3 | 62.3 | 31.7 | 29.7 | 0.03 | 107.4 | 11.9 | 70.1 | 69.4 | 36.2 | 0.984 | 101.9 | 475.7 | 441.3 | 66 | 641.8 | 2.037 | 427.9 | 32.99 | 124.4 | 38.2 | 50.2 | 12 | 125.6 | 30.5 | 8.35 | 95.8 | 34
570804.3 |  |  | 2500 | 126.1 | 56.2 | 62.3 | 31.8 | 29.7 | 0.03 | 107.5 | 11.9 | 70.1 | 69.4 | 36.2 | 0.987 | 101.9 | 476 | 441.4 | 66 | 641.9 | 2.086 | 429.2 | 33.13 | 124.2 | 38.2 | 50.2 | 12 | 125.4 | 30.6 | 8.36 | 95.9 | 33.8
570805.3 |  |  | 2500 | 126.3 | 56.1 | 62.3 | 31.8 | 29.7 | 0.037 | 107.5 | 11.9 | 70.1 | 69.4 | 36.1 | 0.985 | 101.9 | 475.8 | 441.4 | 66.1 | 642.2 | 2.18 | 429.3 | 33.29 | 124.2 | 38.3 | 50.2 | 12 | 125.2 | 30.5 | 8.36 | 96 | 33.8
570806.3 |  |  | 2499 | 126.6 | 56.1 | 62.3 | 31.8 | 29.6 | 0.04 | 107.5 | 11.9 | 70.1 | 69.3 | 36 | 0.984 | 101.9 | 475.6 | 441.4 | 66.1 | 642.3 | 2.159 | 429.6 | 32.95 | 124.2 | 38.2 | 50.1 | 12 | 125.6 | 30.5 | 8.37 | 96.2 | 33.7
570807.3 |  |  | 2499 | 126.7 | 56.1 | 62.3 | 31.8 | 29.7 | 0.047 | 107.5 | 11.9 | 70 | 69.3 | 35.9 | 0.986 | 101.9 | 475.2 | 441.1 | 66.1 | 642.5 | 2.075 | 429.4 | 33.17 | 124.3 | 38.3 | 50 | 12 | 125.8 | 30.4 | 8.38 | 96.3 | 33.6
570808.3 |  |  | 2500 | 126.7 | 56.1 | 62.3 | 31.7 | 29.7 | 0.06 | 107.4 | 11.9 | 70 | 69.3 | 35.8 | 0.986 | 101.9 | 475.4 | 440.9 | 66.1 | 642.7 | 2.089 | 428.8 | 33.24 | 124.4 | 38.2 | 50 | 12 | 125.6 | 30.4 | 8.39 | 96.2 | 33.6
570809.3 |  |  | 2500 | 126.7 | 56.1 | 62.4 | 31.7 | 29.7 | 0.055 | 107.4 | 11.9 | 70 | 69.3 | 35.7 | 0.985 | 101.9 | 475.6 | 441.3 | 66.2 | 642.8 | 2.106 | 427.8 | 33.17 | 124.3 | 38.2 | 49.9 | 12 | 125.4 | 30.4 | 8.39 | 96.1 | 33.6
570810.3 |  |  | 2500 | 126.7 | 56 | 62.4 | 31.7 | 29.7 | 0.051 | 107.4 | 11.9 | 70 | 69.3 | 35.6 | 0.988 | 101.9 | 475.4 | 440.9 | 66.2 | 643.1 | 2.062 | 427.4 | 33.04 | 124.4 | 38.2 | 49.9 | 12 | 125.6 | 30.4 | 8.4 | 96.2 | 33.6
570811.3 |  |  | 2500 | 126.8 | 56 | 62.4 | 31.7 | 29.7 | 0.045 | 107.5 | 11.9 | 70 | 69.3 | 35.6 | 0.987 | 101.9 | 475.4 | 440.9 | 66.3 | 643.2 | 2.113 | 427.3 | 33.3 | 124.4 | 38.2 | 49.9 | 12 | 125.7 | 30.5 | 8.4 | 96.5 | 33.5
570812.3 |  |  | 2500 | 127 | 56.1 | 62.4 | 31.8 | 29.8 | 0.048 | 107.4 | 11.9 | 70 | 69.3 | 35.5 | 0.987 | 101.9 | 475.1 | 440.7 | 66.3 | 643.4 | 2.168 | 428.6 | 33.49 | 124.5 | 38.2 | 49.8 | 12 | 125.5 | 30.4 | 8.41 | 96.7 | 33.6
570813.3 |  |  | 2500 | 127.2 | 55.9 | 62.4 | 31.7 | 29.8 | 0.052 | 107.4 | 11.9 | 70 | 69.4 | 35.4 | 0.987 | 101.9 | 475 | 440.6 | 66.3 | 643.7 | 2.161 | 429.3 | 33.33 | 124.4 | 38.2 | 49.8 | 12 | 125.3 | 30.4 | 8.41 | 96.7 | 33.6
570814.3 |  |  | 2500 | 127.4 | 55.9 | 62.4 | 31.7 | 29.8 | 0.049 | 107.4 | 11.9 | 70 | 69.4 | 35.5 | 0.986 | 101.9 | 475.1 | 440.7 | 66.3 | 643.9 | 2.16 | 429.4 | 33.28 | 124.2 | 38.2 | 49.8 | 12 | 125 | 30.5 | 8.42 | 96.7 | 33.6
570815.3 |  |  | 2500 | 127.3 | 55.8 | 62.4 | 31.7 | 29.8 | 0.049 | 107.3 | 11.9 | 70 | 69.3 | 35.4 | 0.986 | 101.9 | 474.6 | 440.3 | 66.3 | 644.1 | 2.081 | 427.8 | 33.29 | 124.2 | 38.3 | 49.7 | 12 | 125.2 | 30.4 | 8.42 | 96.7 | 33.6
570816.3 |  |  | 2500 | 127.2 | 55.8 | 62.4 | 31.7 | 29.8 | 0.047 | 107.2 | 11.9 | 70 | 69.3 | 35.4 | 0.986 | 101.9 | 474.8 | 440.4 | 66.3 | 644.4 | 2.021 | 427.9 | 33.35 | 124.2 | 38.3 | 49.7 | 12 | 125.4 | 30.4 | 8.43 | 96.6 | 33.6
570817.3 |  |  | 2501 | 127.1 | 55.8 | 62.4 | 31.8 | 29.8 | 0.044 | 107.2 | 11.9 | 70 | 69.3 | 35.4 | 0.989 | 101.9 | 474.9 | 440.6 | 66.3 | 644.7 | 2.102 | 426.3 | 33.51 | 124.3 | 38.3 | 49.7 | 12 | 125.5 | 30.5 | 8.43 | 96.4 | 33.6
570818.3 |  |  | 2500 | 127.2 | 55.8 | 62.3 | 31.9 | 29.8 | 0.042 | 107.2 | 11.9 | 70 | 69.5 | 35.4 | 0.986 | 101.9 | 475.2 | 440.6 | 66.3 | 644.9 | 2.126 | 427 | 33.33 | 124.5 | 38.3 | 49.7 | 12 | 126.2 | 30.5 | 8.44 | 96.5 | 33.5
570819.3 |  |  | 2501 | 127.2 | 55.7 | 62.3 | 31.9 | 29.9 | 0.035 | 107.2 | 11.9 | 70 | 70.2 | 35.4 | 0.986 | 101.9 | 474.7 | 440.3 | 66.3 | 645.2 | 2.134 | 429.2 | 33.28 | 124.8 | 38.3 | 49.7 | 12 | 126.7 | 30.6 | 8.44 | 96.7 | 33.4
570820.3 |  |  | 2500 | 127.4 | 55.6 | 62.4 | 31.8 | 29.9 | 0.037 | 107.2 | 11.9 | 70 | 70.7 | 35.3 | 0.988 | 101.9 | 475.1 | 440.3 | 66.3 | 645.4 | 2.164 | 429.4 | 33.49 | 125 | 38.3 | 49.6 | 12 | 126.8 | 30.5 | 8.45 | 96.8 | 33.4
570821.3 |  |  | 2500 | 127.6 | 55.6 | 62.4 | 31.9 | 29.8 | 0.036 | 107.2 | 11.9 | 70 | 70.8 | 35.3 | 0.986 | 101.9 | 474.5 | 440.1 | 66.4 | 645.6 | 2.119 | 428.1 | 33.47 | 125.1 | 38.3 | 49.6 | 12 | 126.8 | 30.5 | 8.45 | 96.9 | 33.3
570822.3 |  |  | 2500 | 127.7 | 55.6 | 62.3 | 31.9 | 29.8 | 0.035 | 107.1 | 11.9 | 70 | 70.7 | 35.3 | 0.987 | 101.9 | 474.6 | 439.7 | 66.4 | 645.7 | 2.063 | 427.3 | 33.41 | 125.1 | 38.3 | 49.6 | 12 | 127 | 30.6 | 8.46 | 96.9 | 33.2
570823.3 |  |  | 2499 | 127.7 | 55.5 | 62.4 | 31.9 | 29.8 | 0.039 | 107.1 | 11.9 | 70 | 70.4 | 35.3 | 0.986 | 101.9 | 474.6 | 439.8 | 66.3 | 645.9 | 2.086 | 426.7 | 33.6 | 125.1 | 38.3 | 49.5 | 12 | 126.5 | 30.6 | 8.46 | 96.7 | 33.1
570824.3 |  |  | 2498 | 127.7 | 55.5 | 62.4 | 31.9 | 29.8 | 0.046 | 107.1 | 11.9 | 70 | 70.2 | 35.2 | 0.986 | 101.9 | 475 | 440.1 | 66.4 | 646.1 | 2.181 | 426.8 | 33.45 | 124.9 | 38.3 | 49.5 | 12 | 126 | 30.6 | 8.47 | 96.7 | 32.9
570825.3 |  |  | 2500 | 127.8 | 55.4 | 62.4 | 31.9 | 29.9 | 0.037 | 107.3 | 11.9 | 70 | 70.1 | 35.2 | 0.987 | 101.9 | 474.8 | 440 | 66.4 | 646.1 | 2.168 | 428.6 | 33.52 | 124.8 | 38.3 | 49.6 | 12 | 126.3 | 30.5 | 8.48 | 96.9 | 32.9
570826.3 |  |  | 2501 | 128 | 55.4 | 62.4 | 31.9 | 29.9 | 0.041 | 107.2 | 11.9 | 70 | 69.9 | 35.2 | 0.985 | 101.9 | 474.8 | 440 | 66.5 | 646.3 | 2.177 | 428.2 | 33.45 | 124.8 | 38.3 | 49.5 | 12 | 126.5 | 30.6 | 8.48 | 97 | 32.8
570827.3 |  |  | 2500 | 128 | 55.6 | 62.4 | 31.8 | 29.9 | 0.048 | 107.2 | 11.9 | 70 | 69.9 | 35.2 | 0.983 | 101.9 | 474.9 | 440 | 66.6 | 646.4 | 2.205 | 429 | 33.29 | 125 | 38.3 | 49.4 | 12 | 126.8 | 30.5 | 8.49 | 97 | 32.7
570828.3 |  |  | 2500 | 127.7 | 55.6 | 62.4 | 31.9 | 29.9 | 0.061 | 107.1 | 11.9 | 70 | 69.9 | 35.1 | 0.987 | 101.9 | 474.6 | 439.6 | 66.6 | 646.7 | 2.184 | 428.3 | 33.2 | 124.8 | 38.4 | 49.4 | 12 | 125.8 | 30.5 | 8.49 | 96.6 | 32.6
570829.3 |  |  | 2500 | 127 | 55.5 | 62.4 | 31.8 | 29.9 | 0.061 | 107.1 | 11.9 | 70 | 69.8 | 35 | 0.989 | 101.9 | 474.6 | 439.7 | 66.6 | 646.8 | 2.178 | 428.3 | 32.87 | 124.6 | 38.3 | 49.4 | 12 | 125.6 | 30.5 | 8.49 | 96.2 | 32.6
570830.3 |  |  | 2501 | 126.4 | 55.4 | 62.4 | 31.8 | 29.9 | 0.039 | 107.3 | 11.9 | 70 | 69.7 | 34.9 | 0.983 | 101.9 | 474.6 | 439.6 | 66.6 | 646.9 | 2.122 | 427.1 | 33.47 | 124.5 | 38.3 | 49.3 | 12 | 125.8 | 30.5 | 8.49 | 96.2 | 32.4
570831.3 |  |  | 2501 | 126.8 | 55.4 | 62.4 | 31.8 | 29.9 | 0.038 | 107.3 | 11.9 | 70 | 69.6 | 34.9 | 0.984 | 101.9 | 474.9 | 439.8 | 66.6 | 647.1 | 2.151 | 427.9 | 33.37 | 124.5 | 38.3 | 49.3 | 12 | 126.2 | 30.5 | 8.49 | 96.6 | 32.3
570832.3 |  |  | 2501 | 127.3 | 55.3 | 62.3 | 31.8 | 29.9 | 0.035 | 107.4 | 11.9 | 70 | 69.6 | 34.9 | 0.985 | 101.9 | 475.1 | 439.8 | 66.6 | 647.2 | 2.17 | 428.5 | 33.52 | 124.6 | 38.3 | 49.3 | 12 | 126.1 | 30.4 | 8.5 | 96.8 | 32.2
570833.3 |  |  | 2500 | 128.1 | 55.3 | 62.3 | 31.8 | 29.9 | 0.038 | 107.3 | 11.9 | 70 | 69.6 | 34.8 | 0.984 | 101.9 | 475.2 | 440 | 66.6 | 647.3 | 2.185 | 429.4 | 33.58 | 124.6 | 38.4 | 49.2 | 12 | 126.1 | 30.5 | 8.5 | 97.1 | 32.2
570834.3 |  |  | 2500 | 128.2 | 55.3 | 62.3 | 31.9 | 29.9 | 0.038 | 107.3 | 11.9 | 70 | 69.8 | 34.8 | 0.985 | 101.9 | 474.8 | 439.8 | 66.6 | 647.4 | 2.172 | 428.6 | 33.76 | 124.6 | 38.4 | 49.2 | 12 | 125.9 | 30.4 | 8.5 | 97.2 | 32.2
570835.3 |  |  | 2500 | 128.4 | 55.2 | 62.3 | 31.8 | 29.9 | 0.038 | 107.3 | 11.9 | 70 | 70.8 | 34.8 | 0.988 | 101.9 | 474.4 | 439.6 | 66.6 | 647.6 | 2.166 | 428.4 | 33.51 | 124.5 | 38.4 | 49.1 | 12 | 125.7 | 30.5 | 8.5 | 97.2 | 32.1
570836.3 |  |  | 2500 | 128.4 | 55.1 | 62.2 | 31.8 | 30 | 0.038 | 107.3 | 11.9 | 70 | 71.1 | 34.7 | 0.989 | 101.9 | 474.8 | 439.8 | 66.6 | 647.7 | 2.126 | 427.5 | 33.89 | 124.5 | 38.4 | 49.1 | 12 | 125.7 | 30.5 | 8.51 | 97.2 | 32.1
570837.3 |  |  | 2500 | 128.5 | 55.1 | 62.2 | 31.8 | 29.9 | 0.046 | 107.2 | 11.9 | 70.1 | 70.9 | 34.7 | 0.986 | 101.9 | 474.6 | 439.6 | 66.6 | 647.8 | 2.143 | 427.7 | 33.79 | 124.5 | 38.4 | 49.1 | 12 | 125.6 | 30.4 | 8.51 | 97 | 32.1
570838.3 |  |  | 2499 | 128.4 | 55.1 | 62.1 | 31.8 | 29.9 | 0.037 | 107.3 | 11.8 | 70.1 | 70.8 | 34.6 | 0.984 | 101.9 | 475.1 | 440.1 | 66.7 | 647.9 | 2.178 | 427.3 | 33.45 | 124.5 | 38.4 | 49.1 | 12 | 126 | 30.4 | 8.51 | 97 | 32.1
570839.3 |  |  | 2500 | 128.1 | 55.1 | 62.1 | 31.8 | 29.9 | 0.036 | 107.3 | 11.9 | 70.1 | 70.6 | 34.6 | 0.987 | 101.9 | 474.6 | 439.8 | 66.7 | 648.1 | 2.163 | 429.1 | 33.43 | 124.7 | 38.4 | 49 | 12 | 127 | 30.5 | 8.52 | 97.1 | 32.1
570840.3 |  |  | 2500 | 127.7 | 55.1 | 62.1 | 31.8 | 29.9 | 0.038 | 107.3 | 11.9 | 70.1 | 70.6 | 34.6 | 0.986 | 101.9 | 474.2 | 439.4 | 66.7 | 648.3 | 2.076 | 429.9 | 33.46 | 125 | 38.4 | 48.9 | 12 | 127.4 | 30.5 | 8.52 | 97.3 | 32.1
570841.3 |  |  | 2499 | 127.8 | 55 | 62.1 | 31.8 | 30 | 0.041 | 107.3 | 11.9 | 70.1 | 70.4 | 34.5 | 0.989 | 101.9 | 474 | 439.5 | 66.6 | 648.4 | 2.026 | 429.7 | 33.42 | 125.3 | 38.5 | 48.9 | 12 | 127.6 | 30.5 | 8.52 | 97.3 | 32.1
570842.3 |  |  | 2500 | 127.9 | 55 | 62 | 31.8 | 30 | 0.044 | 107.2 | 11.8 | 70.1 | 70.1 | 34.6 | 0.989 | 101.9 | 474.3 | 439.6 | 66.7 | 648.7 | 2.04 | 428.9 | 33.55 | 125.5 | 38.4 | 48.8 | 12 | 127.4 | 30.5 | 8.53 | 97.3 | 32.2
570843.3 |  |  | 2500 | 128.1 | 54.9 | 62 | 31.7 | 30 | 0.05 | 107.2 | 11.8 | 70.1 | 69.9 | 34.5 | 0.988 | 101.9 | 474.6 | 439.7 | 66.6 | 648.8 | 2.067 | 428 | 33.47 | 125.6 | 38.4 | 48.8 | 12 | 127.4 | 30.4 | 8.53 | 97.2 | 32.1
570844.3 |  |  | 2500 | 128 | 54.9 | 62.1 | 31.7 | 30 | 0.055 | 107.1 | 11.8 | 70.1 | 69.7 | 34.4 | 0.985 | 101.9 | 474.7 | 439.8 | 66.6 | 648.9 | 2.136 | 427.8 | 33.46 | 125.6 | 38.4 | 48.8 | 12 | 127 | 30.4 | 8.53 | 97 | 32.1
570845.3 |  |  | 2501 | 128.1 | 54.9 | 62.1 | 31.7 | 30.1 | 0.057 | 107.2 | 11.8 | 70.1 | 69.5 | 34.4 | 0.986 | 101.9 | 474.6 | 439.6 | 66.7 | 649.1 | 2.196 | 428.5 | 33.43 | 125.3 | 38.4 | 48.7 | 12 | 126.6 | 30.4 | 8.53 | 97.1 | 32.1
570846.3 |  |  | 2501 | 128.2 | 54.9 | 62 | 31.7 | 30.1 | 0.055 | 107.2 | 11.8 | 70.1 | 69.4 | 34.4 | 0.985 | 101.9 | 474.5 | 439.9 | 66.7 | 649.1 | 2.185 | 429.3 | 33.84 | 125.2 | 38.4 | 48.7 | 12 | 126.3 | 30.4 | 8.53 | 97.2 | 32.1
570847.3 |  |  | 2500 | 128.4 | 54.8 | 62.1 | 31.7 | 30.1 | 0.06 | 107.2 | 11.8 | 70.1 | 69.4 | 34.3 | 0.99 | 101.9 | 474.6 | 439.8 | 66.7 | 649.2 | 2.201 | 429.7 | 33.63 | 124.9 | 38.4 | 48.7 | 12 | 125.8 | 30.4 | 8.53 | 97.3 | 32.1
570848.3 |  |  | 2500 | 128.5 | 54.8 | 62.1 | 31.7 | 30.1 | 0.06 | 107.2 | 11.8 | 70.1 | 69.4 | 34.3 | 0.99 | 101.9 | 474.6 | 439.7 | 66.7 | 649.3 | 2.193 | 429.5 | 33.55 | 124.8 | 38.4 | 48.7 | 12 | 125.6 | 30.4 | 8.53 | 97.3 | 32.1
570849.3 |  |  | 2501 | 128.4 | 54.8 | 62.1 | 31.7 | 30.1 | 0.055 | 107.2 | 11.8 | 70.1 | 69.4 | 34.3 | 0.985 | 101.9 | 474.4 | 439.6 | 66.7 | 649.5 | 2.17 | 428.1 | 33.81 | 124.6 | 38.4 | 48.6 | 12 | 125.7 | 30.4 | 8.53 | 97.3 | 32.1
570850.3 |  |  | 2498 | 128.1 | 54.8 | 62 | 31.7 | 30.1 | 0.068 | 106.9 | 11.8 | 70.1 | 69.3 | 34.3 | 0.985 | 101.9 | 474.5 | 439.7 | 66.7 | 649.6 | 2.195 | 427.8 | 33.12 | 124.5 | 38.4 | 48.6 | 12 | 125.7 | 30.4 | 8.54 | 96.9 | 32.1
570851.3 |  |  | 2498 | 127.6 | 54.8 | 62 | 31.7 | 30.1 | 0.078 | 106.8 | 11.8 | 70.1 | 69.4 | 34.3 | 0.986 | 101.9 | 475.1 | 440.1 | 66.7 | 649.7 | 2.17 | 427.5 | 33 | 124.6 | 38.4 | 48.5 | 12 | 125.8 | 30.4 | 8.54 | 96.4 | 32.1
570852.3 |  |  | 2500 | 127 | 54.8 | 62 | 31.7 | 30.1 | 0.073 | 106.8 | 11.8 | 70.1 | 69.5 | 34.3 | 0.981 | 101.9 | 474.8 | 440 | 66.8 | 649.8 | 2.181 | 428.6 | 33.18 | 124.6 | 38.4 | 48.5 | 12 | 126.1 | 30.4 | 8.54 | 96.3 | 32.1
570853.3 |  |  | 2500 | 126.6 | 54.7 | 62 | 31.7 | 30.1 | 0.059 | 106.9 | 11.8 | 70.1 | 70.2 | 34.2 | 0.984 | 101.9 | 474.5 | 439.5 | 66.7 | 649.9 | 2.123 | 428.2 | 33.37 | 124.6 | 38.4 | 48.5 | 12 | 125.7 | 30.4 | 8.53 | 96.3 | 32.2
570854.3 |  |  | 2501 | 127 | 54.6 | 62 | 31.7 | 30.1 | 0.054 | 106.9 | 11.8 | 70.1 | 70.8 | 34.3 | 0.989 | 101.9 | 474.3 | 439.6 | 66.7 | 650 | 2.191 | 428.5 | 33.52 | 124.6 | 38.4 | 48.5 | 12 | 125.9 | 30.4 | 8.53 | 96.7 | 32.1
570855.3 |  |  | 2501 | 127.6 | 54.6 | 61.9 | 31.7 | 30.2 | 0.056 | 106.9 | 11.8 | 70.1 | 70.5 | 34.2 | 0.986 | 101.9 | 474 | 439.5 | 66.7 | 650 | 2.143 | 427.8 | 33.79 | 124.7 | 38.4 | 48.6 | 12 | 126.1 | 30.4 | 8.53 | 96.8 | 32.1
570856.3 |  |  | 2500 | 128.4 | 54.6 | 62 | 31.7 | 30.2 | 0.061 | 106.9 | 11.8 | 70.1 | 70.3 | 34.2 | 0.985 | 101.9 | 474.1 | 439.1 | 66.7 | 650.1 | 2.107 | 428.2 | 33.59 | 124.7 | 38.4 | 48.5 | 12 | 126 | 30.5 | 8.53 | 96.9 | 32.1
570857.3 |  |  | 2500 | 128.4 | 54.6 | 62 | 31.8 | 30.2 | 0.061 | 106.8 | 11.8 | 70.1 | 70 | 34.2 | 0.987 | 101.9 | 474.4 | 439.5 | 66.7 | 650.2 | 2.192 | 427.3 | 33.45 | 124.6 | 38.4 | 48.5 | 12 | 125.7 | 30.4 | 8.53 | 96.7 | 32.1
570858.3 |  |  | 2500 | 128.4 | 54.6 | 61.9 | 31.8 | 30.3 | 0.061 | 106.8 | 11.8 | 70.1 | 69.8 | 34.2 | 0.985 | 101.9 | 474.5 | 439.6 | 66.8 | 650.3 | 2.224 | 427.8 | 33.68 | 124.6 | 38.4 | 48.5 | 12 | 125.7 | 30.5 | 8.53 | 96.6 | 32.2
570859.3 |  |  | 2500 | 128.1 | 54.6 | 62 | 31.8 | 30.3 | 0.053 | 106.8 | 11.8 | 70.1 | 69.7 | 34.2 | 0.985 | 101.9 | 474.4 | 439.6 | 66.8 | 650.3 | 2.197 | 427.9 | 33.55 | 124.6 | 38.4 | 48.5 | 12 | 126.3 | 30.5 | 8.53 | 96.7 | 32.2
570860.3 |  |  | 2500 | 128 | 54.6 | 62.1 | 31.8 | 30.3 | 0.048 | 106.8 | 11.8 | 70 | 69.6 | 34.2 | 0.99 | 101.9 | 474.3 | 439.7 | 66.8 | 650.5 | 2.145 | 429.2 | 33.52 | 124.8 | 38.4 | 48.4 | 12 | 127.1 | 30.5 | 8.53 | 96.9 | 32.2
570861.3 |  |  | 2501 | 127.9 | 54.5 | 62.1 | 31.7 | 30.3 | 0.047 | 106.8 | 11.8 | 70 | 69.7 | 34.2 | 0.988 | 101.9 | 474.6 | 439.6 | 66.8 | 650.6 | 2.172 | 428.2 | 33.59 | 125.1 | 38.4 | 48.3 | 12 | 127.5 | 30.5 | 8.52 | 97 | 32.2
570862.3 |  |  | 2501 | 128.2 | 54.5 | 62.1 | 31.8 | 30.3 | 0.052 | 106.8 | 11.8 | 70 | 69.8 | 34.2 | 0.987 | 101.9 | 474.6 | 439.3 | 66.8 | 650.6 | 2.216 | 428 | 33.62 | 125.4 | 38.5 | 48.3 | 12 | 127.5 | 30.4 | 8.52 | 97.1 | 32.2
570863.3 |  |  | 2500 | 128.3 | 54.5 | 62.1 | 31.8 | 30.3 | 0.049 | 106.8 | 11.8 | 70 | 69.8 | 34.1 | 0.986 | 101.9 | 474.5 | 439.5 | 66.8 | 650.7 | 2.16 | 427.4 | 33.47 | 125.4 | 38.4 | 48.2 | 12 | 127.4 | 30.4 | 8.52 | 97.1 | 32.3
570864.3 |  |  | 2500 | 128.4 | 54.4 | 62.1 | 31.8 | 30.3 | 0.05 | 106.7 | 11.8 | 70 | 69.9 | 34.2 | 0.987 | 101.9 | 474.1 | 439.1 | 66.8 | 650.8 | 2.153 | 427.5 | 33.64 | 125.5 | 38.4 | 48.2 | 12 | 127.4 | 30.4 | 8.53 | 97.1 | 32.3
570865.3 |  |  | 2499 | 128.4 | 54.3 | 62.1 | 31.8 | 30.3 | 0.048 | 106.7 | 11.8 | 70 | 69.9 | 34.2 | 0.987 | 101.9 | 474.4 | 439.4 | 66.7 | 650.8 | 2.18 | 427.5 | 33.71 | 125.5 | 38.4 | 48.2 | 12 | 127.1 | 30.5 | 8.53 | 97 | 32.4
570866.3 |  |  | 2500 | 128.3 | 54.3 | 62.1 | 31.8 | 30.3 | 0.057 | 106.7 | 11.8 | 70 | 69.9 | 34.2 | 0.99 | 101.9 | 474.4 | 439.5 | 66.8 | 650.8 | 2.181 | 428.3 | 33.54 | 125.5 | 38.4 | 48.2 | 12 | 127.1 | 30.5 | 8.53 | 96.8 | 32.5
570867.3 |  |  | 2500 | 128.1 | 54.3 | 62.2 | 31.9 | 30.3 | 0.062 | 106.7 | 11.8 | 70 | 69.8 | 34.2 | 0.988 | 101.9 | 474.4 | 439.4 | 66.8 | 650.9 | 2.191 | 428.7 | 33.3 | 125.4 | 38.4 | 48.1 | 12 | 127.1 | 30.5 | 8.52 | 96.6 | 32.5
570868.3 |  |  | 2499 | 127.5 | 54.3 | 62.1 | 31.8 | 30.3 | 0.076 | 106.7 | 11.8 | 70 | 69.7 | 34.1 | 0.985 | 101.9 | 474.7 | 439.6 | 66.8 | 650.9 | 2.177 | 428.7 | 33.03 | 125.2 | 38.4 | 48.1 | 12 | 126 | 30.4 | 8.52 | 96.3 | 32.6
570869.3 |  |  | 2500 | 127.1 | 54.3 | 62.1 | 31.8 | 30.4 | 0.071 | 106.8 | 11.8 | 70 | 69.7 | 34.2 | 0.988 | 101.9 | 474.6 | 439.2 | 66.8 | 650.9 | 2.166 | 428.1 | 33.18 | 124.8 | 38.4 | 48.1 | 12 | 125.4 | 30.4 | 8.52 | 96.3 | 32.6
570870.3 |  |  | 2500 | 127 | 54.2 | 62.1 | 31.8 | 30.4 | 0.049 | 106.9 | 11.8 | 70 | 69.7 | 34.2 | 0.986 | 101.9 | 474.6 | 439.3 | 66.9 | 650.9 | 2.194 | 426.8 | 33.67 | 124.6 | 38.4 | 48.1 | 12 | 125.7 | 30.5 | 8.52 | 96.5 | 32.7
570871.3 |  |  | 2500 | 127.7 | 54.2 | 62.2 | 31.8 | 30.4 | 0.057 | 106.9 | 11.8 | 70 | 69.7 | 34.2 | 0.986 | 101.9 | 474.4 | 439.4 | 66.9 | 650.9 | 2.156 | 426.2 | 33.73 | 124.7 | 38.4 | 48 | 12 | 125.8 | 30.5 | 8.52 | 96.7 | 32.7
570872.3 |  |  | 2500 | 128.3 | 54.2 | 62.1 | 31.8 | 30.4 | 0.049 | 106.9 | 11.8 | 70 | 69.6 | 34.2 | 0.989 | 101.9 | 474 | 439.1 | 66.8 | 651 | 2.092 | 426.7 | 33.84 | 124.7 | 38.4 | 48 | 12 | 126.2 | 30.5 | 8.52 | 96.9 | 32.7
570873.3 |  |  | 2499 | 128.8 | 54.2 | 62.1 | 31.8 | 30.4 | 0.056 | 106.9 | 11.8 | 70 | 69.6 | 34.2 | 0.986 | 101.9 | 474.2 | 439 | 66.8 | 651 | 1.996 | 427.7 | 33.59 | 124.8 | 38.5 | 47.9 | 12 | 126 | 30.5 | 8.52 | 96.7 | 32.7
570874.3 |  |  | 2498 | 128.4 | 54.2 | 62.1 | 31.7 | 30.4 | 0.063 | 106.9 | 11.8 | 70 | 69.6 | 34.2 | 0.987 | 101.9 | 474.3 | 439.1 | 66.8 | 651.1 | 1.964 | 428.3 | 33.05 | 124.7 | 38.5 | 47.9 | 12 | 126.2 | 30.5 | 8.52 | 96.5 | 32.8
570875.3 |  |  | 2499 | 127.7 | 54.2 | 62.1 | 31.8 | 30.5 | 0.065 | 107 | 11.8 | 70 | 69.6 | 34.2 | 0.989 | 101.9 | 474.3 | 439.1 | 66.8 | 651.1 | 2.112 | 428.7 | 32.96 | 124.8 | 38.5 | 47.9 | 12 | 126.1 | 30.5 | 8.52 | 96.4 | 32.8
570876.3 |  |  | 2500 | 127 | 54.1 | 62.1 | 31.8 | 30.4 | 0.074 | 107 | 11.8 | 70 | 69.6 | 34.2 | 0.988 | 101.9 | 473.9 | 438.8 | 66.8 | 651.1 | 2.185 | 427.7 | 33.37 | 124.6 | 38.5 | 47.8 | 12 | 125.3 | 30.5 | 8.52 | 96.3 | 32.8
570877.3 |  |  | 2500 | 126.7 | 54.1 | 62.1 | 31.7 | 30.4 | 0.067 | 107 | 11.8 | 70 | 69.6 | 34.2 | 0.985 | 101.9 | 473.9 | 439 | 66.9 | 651.2 | 2.15 | 428.3 | 33 | 124.5 | 38.5 | 47.8 | 12 | 125.3 | 30.4 | 8.52 | 96.2 | 32.8
570878.3 |  |  | 2502 | 127.2 | 54.1 | 62.1 | 31.7 | 30.5 | 0.051 | 107.1 | 11.8 | 70 | 69.6 | 34.2 | 0.986 | 101.9 | 474.2 | 439.2 | 66.8 | 651.3 | 2.161 | 427.8 | 33.75 | 124.4 | 38.5 | 47.8 | 12 | 125.7 | 30.4 | 8.52 | 96.6 | 32.8
570879.3 |  |  | 2501 | 127.8 | 54 | 62.1 | 31.7 | 30.5 | 0.048 | 107.1 | 11.8 | 70 | 70.2 | 34.3 | 0.99 | 101.9 | 474.5 | 439.1 | 66.9 | 651.3 | 2.211 | 429.7 | 33.76 | 124.5 | 38.5 | 47.8 | 12 | 126 | 30.4 | 8.52 | 96.8 | 32.9
570880.3 |  |  | 2500 | 128.4 | 53.9 | 62.1 | 31.8 | 30.5 | 0.049 | 107.1 | 11.8 | 70 | 71 | 34.2 | 0.987 | 101.9 | 474.5 | 439.3 | 66.9 | 651.4 | 2.207 | 429.2 | 33.5 | 124.7 | 38.5 | 47.7 | 12 | 126.3 | 30.5 | 8.51 | 96.9 | 32.9
570881.3 |  |  | 2500 | 128.3 | 53.8 | 62.2 | 31.7 | 30.6 | 0.046 | 107.1 | 11.8 | 70 | 71.3 | 34.2 | 0.985 | 101.9 | 474.2 | 439 | 66.9 | 651.5 | 2.226 | 429.7 | 33.47 | 124.8 | 38.5 | 47.7 | 12 | 126.8 | 30.4 | 8.51 | 97.1 | 32.9
570882.3 |  |  | 2501 | 128.3 | 53.9 | 62.1 | 31.7 | 30.6 | 0.041 | 107.1 | 11.8 | 70 | 71.5 | 34.2 | 0.987 | 101.9 | 474 | 439 | 66.9 | 651.6 | 2.239 | 428 | 33.67 | 125 | 38.6 | 47.7 | 12 | 127.3 | 30.4 | 8.51 | 97.2 | 32.9
570883.3 |  |  | 2500 | 128.3 | 53.8 | 62.1 | 31.7 | 30.6 | 0.046 | 107.1 | 11.8 | 70 | 71.6 | 34.2 | 0.984 | 101.9 | 474.5 | 439.4 | 66.9 | 651.6 | 2.267 | 428.4 | 33.8 | 125.3 | 38.6 | 47.7 | 12 | 127.5 | 30.4 | 8.51 | 97.3 | 33
570884.3 |  |  | 2500 | 128.4 | 53.8 | 62.2 | 31.7 | 30.6 | 0.042 | 107.1 | 11.8 | 70 | 71.6 | 34.2 | 0.986 | 101.9 | 474 | 439 | 66.9 | 651.7 | 2.283 | 427.6 | 33.47 | 125.4 | 38.6 | 47.7 | 12 | 127.5 | 30.4 | 8.51 | 97.3 | 33
570885.3 |  |  | 2500 | 128.3 | 53.8 | 62.2 | 31.7 | 30.6 | 0.045 | 107.1 | 11.8 | 70 | 71.5 | 34.2 | 0.99 | 101.9 | 473.8 | 439 | 66.9 | 651.8 | 2.239 | 429.2 | 33.54 | 125.6 | 38.6 | 47.7 | 12 | 127.6 | 30.4 | 8.51 | 97.3 | 33
570886.3 |  |  | 2500 | 128.2 | 53.8 | 62.2 | 31.7 | 30.6 | 0.05 | 107.1 | 11.8 | 70 | 70.9 | 34.3 | 0.987 | 101.9 | 474.2 | 439 | 66.9 | 651.8 | 2.216 | 428.8 | 33.62 | 125.6 | 38.6 | 47.7 | 12 | 127.1 | 30.5 | 8.51 | 97 | 33
570887.3 |  |  | 2500 | 128.3 | 53.8 | 62.2 | 31.7 | 30.6 | 0.049 | 107.1 | 11.8 | 70 | 70.4 | 34.2 | 0.988 | 101.9 | 474 | 439 | 66.9 | 651.8 | 2.244 | 429.9 | 33.58 | 125.5 | 38.6 | 47.7 | 12 | 127.1 | 30.5 | 8.51 | 97 | 33
570888.3 |  |  | 2499 | 128.2 | 53.8 | 62.2 | 31.7 | 30.6 | 0.063 | 107.1 | 11.8 | 70 | 70.1 | 34.2 | 0.989 | 101.9 | 473.7 | 438.9 | 66.9 | 651.8 | 2.215 | 428.9 | 33.01 | 125.4 | 38.6 | 47.6 | 12 | 126.6 | 30.4 | 8.52 | 96.9 | 33
570889.3 |  |  | 2501 | 128.2 | 53.8 | 62.2 | 31.7 | 30.6 | 0.048 | 107.2 | 11.8 | 70.1 | 70 | 34.3 | 0.987 | 101.9 | 473.7 | 439.1 | 66.9 | 651.9 | 2.229 | 428.9 | 33.8 | 125 | 38.6 | 47.6 | 12 | 125.9 | 30.5 | 8.52 | 97.1 | 33.1
570890.3 |  |  | 2500 | 128.3 | 53.8 | 62.2 | 31.8 | 30.6 | 0.073 | 107.1 | 11.8 | 70.1 | 70 | 34.3 | 0.986 | 101.9 | 474 | 438.9 | 66.9 | 651.9 | 2.217 | 427.8 | 33.29 | 124.8 | 38.7 | 47.6 | 12 | 125.5 | 30.4 | 8.52 | 97 | 33.1
570891.3 |  |  | 2500 | 128 | 53.8 | 62.2 | 31.7 | 30.6 | 0.063 | 107 | 11.8 | 70.1 | 69.9 | 34.3 | 0.99 | 101.9 | 473.6 | 438.6 | 66.9 | 652 | 2.206 | 428 | 33.33 | 124.6 | 38.7 | 47.6 | 12 | 125.3 | 30.4 | 8.52 | 96.7 | 33.1
570892.3 |  |  | 2499 | 127.6 | 53.7 | 62.2 | 31.7 | 30.6 | 0.063 | 106.9 | 11.8 | 70.1 | 69.9 | 34.3 | 0.987 | 101.9 | 474.1 | 438.9 | 67 | 652 | 2.21 | 427.2 | 33 | 124.5 | 38.7 | 47.6 | 12 | 125.8 | 30.4 | 8.52 | 96.4 | 33.1
570893.3 |  |  | 2500 | 126.8 | 53.7 | 62.2 | 31.7 | 30.7 | 0.061 | 106.8 | 11.8 | 70.1 | 70 | 34.3 | 0.985 | 101.9 | 474 | 439.1 | 67 | 652.1 | 2.211 | 428.9 | 33.26 | 124.6 | 38.7 | 47.6 | 12 | 125.9 | 30.5 | 8.52 | 96.2 | 33.2
570894.3 |  |  | 2500 | 126.7 | 53.7 | 62.2 | 31.7 | 30.7 | 0.062 | 106.9 | 11.8 | 70.1 | 70 | 34.3 | 0.987 | 101.9 | 473.8 | 438.9 | 67.1 | 652.1 | 2.217 | 428.9 | 33.24 | 124.7 | 38.7 | 47.5 | 12 | 126.3 | 30.4 | 8.52 | 96.2 | 33.2
570895.3 |  |  | 2500 | 126.7 | 53.7 | 62.2 | 31.7 | 30.7 | 0.06 | 106.8 | 11.8 | 70.1 | 70 | 34.3 | 0.987 | 101.9 | 473.8 | 438.9 | 67 | 652.1 | 2.214 | 429.4 | 33.12 | 124.8 | 38.7 | 47.4 | 12 | 126.7 | 30.5 | 8.51 | 96.2 | 33.2
570896.3 |  |  | 2500 | 127.1 | 53.7 | 62.3 | 31.8 | 30.7 | 0.039 | 106.9 | 11.8 | 70.1 | 70 | 34.3 | 0.986 | 101.9 | 473.7 | 438.8 | 67 | 652.1 | 2.193 | 427.9 | 33.89 | 125 | 38.6 | 47.4 | 12 | 126.8 | 30.4 | 8.51 | 96.4 | 33.2
570897.3 |  |  | 2500 | 127.8 | 53.7 | 62.2 | 31.7 | 30.7 | 0.043 | 106.9 | 11.8 | 70.1 | 69.9 | 34.3 | 0.987 | 101.9 | 473.7 | 438.5 | 67 | 652.1 | 2.23 | 427.4 | 33.54 | 125 | 38.7 | 47.4 | 12 | 127 | 30.5 | 8.51 | 96.7 | 33.3
570898.3 |  |  | 2500 | 128.2 | 53.7 | 62.2 | 31.7 | 30.7 | 0.049 | 106.8 | 11.8 | 70.1 | 69.9 | 34.4 | 0.99 | 101.9 | 473.7 | 438.7 | 66.9 | 652.1 | 2.222 | 427.7 | 33.67 | 125.1 | 38.7 | 47.4 | 12 | 126.6 | 30.4 | 8.51 | 96.8 | 33.3
570899.3 |  |  | 2500 | 128.4 | 53.7 | 62.3 | 31.8 | 30.8 | 0.05 | 106.8 | 11.8 | 70.1 | 69.9 | 34.4 | 0.985 | 101.9 | 474.1 | 438.8 | 67 | 652.1 | 2.193 | 427.2 | 33.34 | 125 | 38.7 | 47.3 | 12 | 126 | 30.5 | 8.52 | 96.7 | 33.3
570900.3 |  |  | 2500 | 128.3 | 53.6 | 62.3 | 31.8 | 30.7 | 0.046 | 106.8 | 11.8 | 70.1 | 69.9 | 34.4 | 0.987 | 101.9 | 473.9 | 438.8 | 67 | 652.2 | 2.184 | 429.2 | 33.54 | 124.8 | 38.7 | 47.3 | 12 | 126.3 | 30.5 | 8.52 | 96.8 | 33.3
570930.3 |  |  | 2499 | 127.5 | 52.9 | 62.4 | 31.7 | 31.1 | 0.055 | 107 | 11.7 | 70 | 70.6 | 34.6 | 0.987 | 101.9 | 473.6 | 438.7 | 67.2 | 652.6 | 2.197 | 428.1 | 33.2 | 124.6 | 38.8 | 46.9 | 12 | 125.2 | 30.5 | 8.52 | 96.5 | 33.8
570960.3 |  |  | 2499 | 127.8 | 52.9 | 62.4 | 31.6 | 31.4 | 0.038 | 107.2 | 11.8 | 70 | 69.3 | 35.4 | 0.991 | 101.9 | 473.5 | 438.3 | 67.3 | 653 | 2.222 | 428.7 | 33.59 | 126.4 | 38.8 | 46.6 | 12 | 128.2 | 30.4 | 8.52 | 97.1 | 35.6
570990.3 |  |  | 2500 | 127.2 | 53.1 | 62.6 | 31.4 | 31.7 | 0.034 | 107.1 | 11.8 | 70.1 | 69.5 | 36.7 | 0.986 | 101.9 | 473.8 | 438.2 | 67.3 | 653.5 | 2.197 | 428.5 | 33.45 | 126.1 | 38.9 | 46.9 | 12 | 128.2 | 30.5 | 8.53 | 96.8 | 36.9
571020.3 |  |  | 2499 | 128.1 | 53.6 | 63.2 | 31.4 | 32.1 | 0.044 | 106.8 | 11.9 | 70 | 68.9 | 37.4 | 0.984 | 101.9 | 472.3 | 436.6 | 67.6 | 654.1 | 2.23 | 427.2 | 33.26 | 125.9 | 38.9 | 47.4 | 12 | 128.3 | 30.5 | 8.54 | 97.1 | 37.8
571050.3 |  |  | 2500 | 127.3 | 54.2 | 63.8 | 31.2 | 32.2 | 0.059 | 107 | 11.9 | 70.1 | 70.1 | 38.7 | 0.985 | 101.9 | 470.6 | 434.8 | 68 | 654.1 | 2.268 | 429.3 | 33.63 | 126.1 | 39.1 | 48.2 | 12 | 127.3 | 30.6 | 8.53 | 96.8 | 39.6
571080.3 |  |  | 2499 | 127.9 | 55.4 | 64.3 | 31.2 | 32.4 | 0.056 | 107.1 | 11.9 | 70.1 | 70.2 | 39.8 | 0.989 | 101.9 | 469.1 | 432.7 | 68.4 | 654.3 | 2.262 | 427.8 | 33.16 | 126.3 | 39.1 | 49.4 | 12.1 | 127.9 | 30.6 | 8.52 | 97.1 | 40.7
571110.3 |  |  | 2499 | 129.2 | 56.7 | 65.2 | 31.2 | 32.5 | 0.066 | 107.1 | 11.9 | 70 | 71 | 40.7 | 0.99 | 101.9 | 467.1 | 429.7 | 68.9 | 654.4 | 2.269 | 428.6 | 33.31 | 126 | 39.2 | 51 | 12 | 126.1 | 30.6 | 8.52 | 97.8 | 41.9
571140.3 |  |  | 2501 | 127.5 | 58.5 | 66.7 | 31.1 | 32.6 | 0.049 | 106.8 | 11.9 | 70.1 | 69.8 | 42.1 | 0.987 | 101.9 | 463.9 | 425.5 | 69.7 | 655.7 | 2.205 | 427.6 | 33.71 | 127.5 | 39.3 | 52.9 | 12 | 128 | 30.6 | 8.51 | 97 | 43.5
571170.3 |  |  | 2501 | 127.5 | 60.3 | 68.3 | 30.9 | 32.7 | 0.06 | 106.9 | 11.8 | 70 | 69.9 | 43.1 | 0.987 | 101.9 | 459.7 | 420.1 | 70.7 | 656.6 | 2.264 | 428.6 | 33.86 | 127.3 | 39.3 | 54.8 | 12 | 127.1 | 30.6 | 8.49 | 97.2 | 44.4
571200.3 |  |  | 2500 | 127.7 | 61.7 | 69.8 | 30.9 | 32.7 | 0.06 | 107 | 11.8 | 70 | 70.4 | 43.9 | 0.986 | 101.9 | 453.8 | 412.8 | 71.9 | 657.7 | 2.268 | 429.4 | 33.54 | 127.9 | 39.4 | 56.1 | 12 | 128.5 | 30.6 | 8.47 | 97.1 | 45.8
571230.3 |  |  | 2500 | 127.5 | 62.4 | 70.9 | 30.9 | 32.7 | 0.049 | 107.1 | 11.8 | 70.1 | 70.8 | 45.1 | 0.986 | 101.9 | 450.3 | 407.5 | 72.9 | 658.2 | 2.207 | 428.3 | 33.12 | 127.5 | 39.4 | 56.6 | 12 | 129.6 | 30.7 | 8.45 | 97.1 | 47.2
571260.3 |  |  | 2499 | 127.8 | 62.7 | 71.9 | 30.8 | 32.7 | 0.035 | 106.9 | 11.8 | 70 | 70.1 | 46.2 | 0.99 | 101.9 | 447.1 | 402.5 | 73.9 | 659.3 | 2.24 | 428.7 | 33.41 | 127.4 | 39.4 | 56.7 | 12 | 130.1 | 30.7 | 8.44 | 97.2 | 48.7
571290.3 |  |  | 2500 | 128.2 | 62.9 | 72.8 | 30.8 | 32.6 | 0.058 | 106.8 | 11.8 | 70.1 | 69.8 | 47.1 | 0.989 | 101.9 | 443.8 | 398.4 | 74.9 | 658.9 | 2.204 | 427 | 33.55 | 126 | 39.6 | 57 | 12 | 126.5 | 30.6 | 8.44 | 97 | 49.8
571320.3 |  |  | 2501 | 128.1 | 63.3 | 73.8 | 30.7 | 32.6 | 0.052 | 107.1 | 11.9 | 70 | 69.6 | 48.1 | 0.986 | 101.9 | 441 | 394.6 | 75.7 | 660.4 | 2.182 | 429.3 | 33.51 | 126.8 | 39.7 | 57.5 | 12 | 127.3 | 30.6 | 8.43 | 97.3 | 50.8
571350.3 |  |  | 2500 | 128.1 | 64.2 | 74.8 | 30.7 | 32.4 | 0.063 | 107.2 | 11.9 | 70 | 69.6 | 49.1 | 0.986 | 101.9 | 438.1 | 390.5 | 76.4 | 661.4 | 2.194 | 428.6 | 33.54 | 126.6 | 39.8 | 58.4 | 12.1 | 126 | 30.6 | 8.41 | 97.3 | 52.2
571380.3 |  |  | 2501 | 127.4 | 65.5 | 75.7 | 30.7 | 32.4 | 0.045 | 107.1 | 11.9 | 70.1 | 69.4 | 50.1 | 0.988 | 101.9 | 435.7 | 386.4 | 77.3 | 662.4 | 2.21 | 428.3 | 33.77 | 127.1 | 40 | 59.8 | 12 | 127.2 | 30.7 | 8.4 | 97.3 | 53.4
571410.4 |  |  | 2500 | 127.5 | 66.8 | 76.8 | 30.6 | 32.3 | 0.058 | 106.8 | 11.7 | 70 | 70.8 | 50.6 | 0.99 | 101.9 | 432.2 | 381.7 | 78.3 | 662.9 | 2.148 | 428.3 | 33.49 | 128.2 | 40.2 | 61.1 | 12 | 129.3 | 30.7 | 8.39 | 97.1 | 54.8
571440.4 |  |  | 2500 | 127.5 | 67.8 | 77.9 | 30.6 | 32.2 | 0.058 | 106.8 | 11.6 | 70 | 68.9 | 51.4 | 0.991 | 101.9 | 428.4 | 376.8 | 79.2 | 664.2 | 2.231 | 427.9 | 32.99 | 128.8 | 40.2 | 61.9 | 12 | 130.5 | 30.7 | 8.4 | 97 | 56
571470.4 |  |  | 2500 | 127.7 | 68.2 | 78.9 | 30.5 | 32.1 | 0.039 | 107.1 | 11.5 | 70 | 70.9 | 51.9 | 0.986 | 101.9 | 425.5 | 372.4 | 80.1 | 665 | 2.216 | 428.5 | 33.39 | 127.9 | 40.2 | 62.4 | 12 | 130.1 | 30.7 | 8.37 | 97.2 | 57.2
571530.3 |  |  | 2500 | 128.1 | 69.2 | 80.8 | 30.4 | 31.8 | 0.061 | 106.8 | 11.4 | 70.1 | 69.3 | 52.9 | 0.989 | 101.9 | 420 | 364.5 | 81.7 | 666.8 | 2.323 | 427.9 | 33.59 | 126.9 | 40.2 | 63.3 | 12 | 126 | 30.8 | 8.37 | 97.2 | 59.6
571560.3 |  |  | 2500 | 128.1 | 70.2 | 81.8 | 30.3 | 31.8 | 0.043 | 107.1 | 11.4 | 70 | 70 | 53.2 | 0.988 | 101.9 | 416.4 | 360.2 | 82.6 | 668 | 2.343 | 427.8 | 33.84 | 127.2 | 40.1 | 64.4 | 12 | 127.3 | 30.8 | 8.37 | 97.3 | 60.8
571590.3 |  |  | 2499 | 128.5 | 71.3 | 82.8 | 30.3 | 31.8 | 0.057 | 107.2 | 11.3 | 70 | 70.4 | 53.7 | 0.99 | 101.9 | 413.5 | 355.7 | 83.5 | 668.4 | 2.431 | 428.7 | 33.26 | 127.7 | 40.1 | 65.6 | 12 | 127.7 | 30.8 | 8.34 | 97.7 | 61.9
571620.3 |  |  | 2500 | 127.3 | 72.4 | 83.8 | 30.3 | 31.8 | 0.034 | 107.1 | 11.3 | 70 | 69.3 | 53.9 | 0.984 | 101.9 | 411.4 | 351.4 | 84.3 | 669.7 | 2.399 | 429 | 33.76 | 128.5 | 39.9 | 66.6 | 12 | 129.3 | 30.8 | 8.34 | 97.2 | 63.1
571650.3 |  |  | 2500 | 127.9 | 73.1 | 84.9 | 30.2 | 31.8 | 0.048 | 106.8 | 11.4 | 70 | 69.6 | 54.1 | 0.986 | 101.9 | 408.2 | 346.8 | 85.4 | 670.1 | 2.382 | 426.8 | 33.39 | 128.1 | 40 | 67.2 | 12 | 129.8 | 30.8 | 8.34 | 97.2 | 64.2
571680.3 |  |  | 2500 | 127.1 | 73.4 | 85.9 | 30.2 | 31.8 | 0.051 | 106.7 | 11.4 | 70.1 | 69.8 | 54.8 | 0.989 | 101.9 | 404.2 | 342.2 | 86.2 | 670.8 | 2.302 | 428.6 | 32.86 | 128.3 | 40.3 | 67.5 | 12 | 130.8 | 30.8 | 8.33 | 97.1 | 65.5
571710.3 |  |  | 2502 | 127.8 | 73.9 | 86.8 | 30.2 | 31.8 | 0.075 | 107.2 | 11.3 | 70 | 71.2 | 55.4 | 0.991 | 101.9 | 400.8 | 337.9 | 87 | 671.4 | 2.378 | 427.8 | 33.74 | 118.4 | 40.3 | 68.2 | 12.1 | 118.5 | 30.8 | 8.32 | 98.1 | 66.6
571740.3 |  |  | 2500 | 127.4 | 75.2 | 87.9 | 30.3 | 31.8 | 0.046 | 107.1 | 11.3 | 70 | 70.6 | 56.5 | 0.99 | 101.9 | 397.1 | 332.7 | 88 | 671.9 | 2.321 | 429.4 | 33.38 | 127.5 | 40.4 | 69.5 | 12 | 128.6 | 30.9 | 8.31 | 97.3 | 67.8
571770.3 |  |  | 2500 | 127.7 | 76.4 | 89.2 | 30.2 | 31.8 | 0.058 | 106.9 | 11.3 | 70.1 | 69.6 | 57.9 | 0.989 | 101.9 | 394.7 | 327.9 | 88.9 | 673.4 | 2.302 | 428.5 | 33.31 | 126.9 | 40.4 | 70.6 | 12 | 126.4 | 30.9 | 8.3 | 97 | 68.9
571800.3 |  |  | 2500 | 127.7 | 77.3 | 90.1 | 30.2 | 31.9 | 0.046 | 106.8 | 11.3 | 70 | 69.2 | 58.6 | 0.988 | 101.9 | 390.2 | 323.2 | 89.8 | 675.1 | 2.315 | 427.4 | 33.58 | 127.2 | 40.6 | 71.2 | 12 | 127.6 | 30.9 | 8.28 | 97.1 | 70.1
571830.3 |  |  | 2501 | 128.2 | 77.6 | 90.9 | 30.2 | 31.8 | 0.058 | 106.9 | 11.3 | 70 | 70.1 | 59.9 | 0.989 | 101.9 | 386.6 | 319.4 | 90.7 | 676 | 2.308 | 429.4 | 33.56 | 127.1 | 40.4 | 71.6 | 12 | 126.3 | 31 | 8.28 | 97.2 | 71.2
571860.3 |  |  | 2500 | 128.1 | 78.1 | 91.8 | 30.2 | 31.8 | 0.046 | 107.2 | 11.2 | 70 | 69.4 | 60.4 | 0.991 | 101.9 | 383.8 | 314.9 | 91.6 | 677.2 | 2.269 | 427.9 | 33.69 | 127.4 | 40.4 | 72.1 | 12 | 127.7 | 31 | 8.27 | 97.3 | 72.4
571890.3 |  |  | 2499 | 128.2 | 79.2 | 92.9 | 30.2 | 31.9 | 0.056 | 107.1 | 11.2 | 70 | 69.2 | 61.9 | 0.988 | 101.9 | 381.4 | 310.4 | 92.5 | 678.2 | 2.288 | 429.2 | 33.26 | 127.4 | 40.4 | 73.2 | 12 | 126.9 | 31.1 | 8.29 | 97.5 | 73.4
571920.3 |  |  | 2500 | 127.9 | 80.4 | 93.9 | 30.1 | 31.9 | 0.049 | 106.8 | 11.3 | 70 | 70 | 62.9 | 0.99 | 101.9 | 377.7 | 305.9 | 93.4 | 679.4 | 2.283 | 427.6 | 33.2 | 127.9 | 40.4 | 74.6 | 12 | 128.2 | 31.1 | 8.27 | 97.4 | 74.4
571950.3 |  |  | 2501 | 127.6 | 81.2 | 94.9 | 30.2 | 31.9 | 0.053 | 107 | 11.3 | 70 | 70.1 | 63.5 | 0.986 | 101.9 | 373.5 | 301.3 | 94.4 | 681.6 | 2.285 | 429 | 33.71 | 127.5 | 40.4 | 75.1 | 12 | 127 | 31.1 | 8.28 | 97.4 | 69.8
571980.3 |  |  | 2500 | 128.4 | 81.6 | 95.7 | 30.2 | 31.8 | 0.034 | 107.3 | 11.3 | 70 | 69 | 63.4 | 0.991 | 101.9 | 370.6 | 297.5 | 95.2 | 684 | 2.294 | 429 | 33.55 | 128 | 40.7 | 75.2 | 12 | 128.8 | 31.1 | 8.31 | 98.4 | 70.6
572010.3 |  |  | 2500 | 128.3 | 82 | 96.5 | 30.2 | 31.9 | 0.056 | 107.1 | 11.3 | 70 | 70.6 | 63.6 | 0.99 | 101.9 | 368.7 | 294 | 95.9 | 684.6 | 2.292 | 428.1 | 33.25 | 127.7 | 40.7 | 76.1 | 12 | 127.7 | 31.1 | 8.28 | 98.2 | 72.3
572040.3 |  |  | 2500 | 128.3 | 83.3 | 97.3 | 30.1 | 31.9 | 0.043 | 106.8 | 11.3 | 70 | 69.6 | 63.3 | 0.989 | 101.9 | 365 | 290.1 | 96.7 | 685.6 | 2.287 | 428.7 | 33.58 | 127.7 | 40.7 | 77.3 | 12 | 127.4 | 31.1 | 8.29 | 98 | 71.3
572070.3 |  |  | 2499 | 128.4 | 84.4 | 98 | 30.2 | 32 | 0.048 | 106.9 | 11.3 | 70 | 70.9 | 62.9 | 0.991 | 101.9 | 361.3 | 286.3 | 97.4 | 686.1 | 2.265 | 428 | 33.29 | 127.2 | 40.8 | 78.6 | 12 | 127.3 | 31.1 | 8.26 | 98.2 | 72.3
572100.3 |  |  | 2500 | 127.5 | 85.1 | 98.8 | 30.1 | 32 | 0.054 | 107 | 11.3 | 70 | 69.8 | 62.7 | 0.987 | 101.9 | 358.5 | 283.1 | 98.2 | 686.2 | 2.257 | 429.1 | 33.37 | 127.4 | 40.9 | 79.1 | 12 | 127.3 | 31.1 | 8.27 | 97.9 | 72.2
572130.3 |  |  | 2499 | 128.7 | 85.3 | 99.6 | 30.2 | 32 | 0.045 | 107.3 | 11.3 | 70 | 69.8 | 62.7 | 0.988 | 101.9 | 358.1 | 280 | 99 | 686.2 | 2.251 | 428.3 | 34.01 | 127.7 | 40.9 | 79.2 | 12 | 126.8 | 31.2 | 8.26 | 98.5 | 71.4
572160.3 |  |  | 2500 | 128.1 | 85.1 | 100.2 | 30.2 | 31.9 | 0.048 | 106.9 | 11.2 | 70 | 69.3 | 63.3 | 0.989 | 101.9 | 355.5 | 276.7 | 99.7 | 686.9 | 2.182 | 428.1 | 33.48 | 128.3 | 41 | 78.8 | 12 | 128.9 | 31.2 | 8.27 | 98.2 | 72.2
572190.3 |  |  | 2500 | 128.1 | 84.7 | 100.8 | 30.1 | 32 | 0.053 | 106.8 | 11.2 | 70 | 69.1 | 61.6 | 0.989 | 101.9 | 352.5 | 274.2 | 100.2 | 686.3 | 2.111 | 428.7 | 33.6 | 127.8 | 41 | 78.2 | 12 | 127.4 | 31.2 | 8.26 | 97.6 | 72.4
572220.3 |  |  | 2500 | 127.6 | 84.4 | 101.3 | 30.1 | 32 | 0.05 | 107 | 11.2 | 70 | 70.8 | 62.1 | 0.992 | 101.9 | 350.1 | 271.9 | 100.7 | 686.2 | 2.114 | 427.8 | 33.17 | 127.8 | 41 | 78.2 | 12 | 128.6 | 31.2 | 8.26 | 97.7 | 72.3
572250.3 |  |  | 2500 | 128.7 | 85 | 99.8 | 30.1 | 31.9 | 0.053 | 107.2 | 11.3 | 70 | 69.8 | 61.4 | 0.987 | 101.9 | 354.5 | 275.1 | 100.6 | 685.9 | 2.09 | 429.4 | 33.5 | 127.4 | 41.3 | 78.8 | 12 | 127 | 31.2 | 8.26 | 98.3 | 71.8
572280.3 |  |  | 2499 | 129.1 | 85.3 | 99.7 | 30.2 | 32 | 0.049 | 106.9 | 11.3 | 70 | 70.4 | 62.7 | 0.987 | 101.9 | 355.4 | 276.1 | 100.3 | 686.4 | 2.111 | 427.9 | 33.55 | 128 | 41.4 | 79.1 | 12 | 127.2 | 31.2 | 8.28 | 98.3 | 71.4
572310.3 |  |  | 2500 | 128.3 | 84.9 | 99.9 | 30.1 | 31.8 | 0.054 | 106.8 | 11.3 | 70 | 69.7 | 63.4 | 0.987 | 101.9 | 353.8 | 275.9 | 100.3 | 685.9 | 2.078 | 428.7 | 33.45 | 127.2 | 41.4 | 78.6 | 12 | 126.3 | 31.3 | 8.26 | 97.8 | 71.2
572340.3 |  |  | 2500 | 127.6 | 84.6 | 99.9 | 30.1 | 31.9 | 0.054 | 107 | 11.3 | 69.9 | 69.6 | 62.7 | 0.987 | 101.9 | 354.9 | 276.7 | 100.3 | 686.1 | 2.059 | 427.8 | 33.37 | 127.8 | 41.7 | 78.2 | 12 | 127.6 | 31.2 | 8.28 | 97.9 | 71.1
572370.3 |  |  | 2500 | 128.2 | 84.7 | 99.9 | 30.1 | 31.9 | 0.069 | 107.1 | 11.3 | 70 | 68.7 | 63.9 | 0.99 | 101.9 | 356.4 | 277.2 | 100.3 | 686.7 | 2.066 | 428.9 | 33.16 | 127.9 | 41.4 | 78.3 | 12 | 127.6 | 31.3 | 8.32 | 97.9 | 71.4
585001.4 |  |  | 1548 | 49.7 | 44.9 | 49.9 | 30.1 | 32.1 | 0.042 | 104 | 11.9 | 70 | 41.2 | 26.9 | 0.761 | 102 | 440.8 | 421.9 | 52.8 | 450.2 | 0.854 | 426.7 | 7.83 | 104.2 | 38.7 | 40.2 | 12 | 104.3 | 32.1 | 3.36 | 54.1 | 24.9
585002.4 |  |  | 1576 | 49.3 | 44.8 | 49.9 | 30.1 | 32.1 | 0.024 | 104.3 | 11.9 | 70 | 41.3 | 27 | 0.76 | 102 | 443.6 | 424.2 | 52.8 | 450.2 | 0.864 | 426.6 | 8.28 | 104.3 | 38.7 | 40.2 | 12 | 104.4 | 32.1 | 3.36 | 54.5 | 25.1
585003.4 |  |  | 1605 | 49.2 | 44.8 | 49.9 | 30.1 | 32.1 | 0.019 | 104.3 | 11.9 | 70 | 41.2 | 26.9 | 0.76 | 102 | 446.2 | 426.8 | 52.8 | 450.3 | 0.864 | 427.4 | 8.4 | 104.3 | 38.7 | 40.2 | 12 | 104.6 | 32.1 | 3.37 | 54.6 | 24.8
585004.4 |  |  | 1635 | 49.5 | 44.8 | 49.9 | 30.1 | 32.1 | 0.008 | 104.4 | 11.9 | 70 | 41.3 | 27 | 0.76 | 102 | 448.8 | 429.1 | 52.8 | 450.3 | 0.848 | 426.4 | 8.65 | 104.3 | 38.8 | 40.1 | 12 | 104.7 | 32.1 | 3.38 | 54.8 | 24.9
585005.4 |  |  | 1663 | 49.6 | 44.8 | 49.9 | 30.1 | 32.1 | -0.009 | 104.6 | 11.9 | 70 | 41.7 | 26.9 | 0.761 | 102 | 451.5 | 431.7 | 52.8 | 450.3 | 0.871 | 427.6 | 8.76 | 104.4 | 38.7 | 40.1 | 12 | 104.8 | 32 | 3.38 | 54.8 | 24.8
585006.4 |  |  | 1700 | 49.8 | 44.9 | 49.9 | 30.1 | 32.1 | -0.024 | 104.7 | 11.9 | 70 | 42.4 | 26.9 | 0.763 | 102 | 454.6 | 434.6 | 52.8 | 450.3 | 0.866 | 426.2 | 9.06 | 104.5 | 38.7 | 40.2 | 12 | 105.1 | 32.1 | 3.39 | 55.1 | 24.9
585007.4 |  |  | 1732 | 50.1 | 44.8 | 49.9 | 30.2 | 32.1 | -0.05 | 104.9 | 11.9 | 70 | 43.2 | 26.9 | 0.76 | 102 | 457.2 | 437 | 52.8 | 450.6 | 0.85 | 426.1 | 9.34 | 104.6 | 38.7 | 40.2 | 12 | 105.3 | 32.1 | 3.41 | 55.3 | 24.9
585008.4 |  |  | 1765 | 50.8 | 44.7 | 49.9 | 30.1 | 32.1 | -0.075 | 105.1 | 11.9 | 70 | 44 | 27 | 0.76 | 102 | 459.8 | 439.5 | 52.8 | 450.7 | 0.858 | 426.4 | 9.66 | 104.7 | 38.7 | 40.3 | 12 | 105.6 | 32.1 | 3.43 | 55.7 | 25
585009.4 |  |  | 1798 | 51.5 | 44.7 | 50 | 30.1 | 32.1 | -0.102 | 105.3 | 11.9 | 70 | 45 | 27 | 0.76 | 102 | 462.3 | 442 | 52.8 | 450.9 | 0.853 | 427.4 | 9.99 | 104.8 | 38.7 | 40.3 | 12 | 105.8 | 32.1 | 3.46 | 56.1 | 25.1
585010.4 |  |  | 1830 | 52.3 | 44.6 | 50.1 | 30.1 | 32 | -0.141 | 105.5 | 11.9 | 70 | 46.1 | 27.1 | 0.76 | 102 | 465.3 | 444.4 | 52.8 | 451.3 | 0.875 | 426.7 | 10.33 | 105 | 38.7 | 40.3 | 12 | 106.2 | 32 | 3.5 | 56.4 | 25.1
585011.4 |  |  | 1862 | 53.1 | 44.5 | 50.2 | 30.1 | 32.1 | -0.18 | 105.7 | 11.9 | 70 | 47.1 | 27.1 | 0.76 | 102 | 467.8 | 447.1 | 53 | 451.7 | 0.88 | 427.1 | 10.76 | 105.1 | 38.7 | 40.3 | 12 | 106.4 | 32.1 | 3.54 | 56.8 | 25.2
585012.4 |  |  | 1894 | 54.1 | 44.4 | 50.2 | 30.1 | 32 | -0.219 | 106 | 11.9 | 70 | 48.2 | 27.1 | 0.762 | 102 | 470.8 | 449.6 | 53 | 452.1 | 0.848 | 427 | 11.11 | 105.3 | 38.7 | 40.3 | 12 | 106.7 | 32.1 | 3.59 | 57.2 | 25.4
585013.4 |  |  | 1925 | 55.1 | 44.4 | 50.3 | 30.1 | 32 | -0.222 | 106.2 | 11.9 | 70 | 49.2 | 27 | 0.761 | 102 | 473.7 | 452.5 | 53 | 452.7 | 0.864 | 426.7 | 11.45 | 105.4 | 38.7 | 40.3 | 12 | 107.1 | 32 | 3.64 | 57.6 | 25.5
585014.4 |  |  | 1958 | 56 | 44.4 | 50.3 | 30.2 | 32 | -0.182 | 106.5 | 11.9 | 70 | 50.2 | 27 | 0.761 | 102 | 476.3 | 454.8 | 52.9 | 453.3 | 0.883 | 428.7 | 11.87 | 105.7 | 38.7 | 40.4 | 12 | 107.6 | 32.1 | 3.7 | 58 | 25.6
585015.4 |  |  | 1990 | 57 | 44.3 | 50.4 | 30.1 | 32 | -0.215 | 106.7 | 11.9 | 70 | 51.2 | 27 | 0.761 | 102 | 478.6 | 457 | 53 | 454 | 0.88 | 428.4 | 12.31 | 105.9 | 38.7 | 40.4 | 12 | 108 | 32.1 | 3.76 | 58.4 | 25.7
585016.4 |  |  | 2021 | 58 | 44.3 | 50.4 | 30.1 | 31.9 | -0.267 | 107 | 11.9 | 70 | 52.1 | 27 | 0.76 | 102 | 481 | 458.9 | 53 | 454.7 | 0.917 | 426.8 | 12.73 | 106.2 | 38.7 | 40.4 | 12 | 108.5 | 32.1 | 3.83 | 59 | 25.8
585017.4 |  |  | 2054 | 59.2 | 44.4 | 50.6 | 30.2 | 32 | -0.326 | 107.1 | 11.9 | 70 | 53.1 | 27.1 | 0.761 | 102 | 483.6 | 461.4 | 53.1 | 455.6 | 0.934 | 425.5 | 13.27 | 106.6 | 38.8 | 40.5 | 12 | 109.1 | 32.1 | 3.91 | 59.6 | 26
585018.4 |  |  | 2086 | 60.5 | 44.4 | 50.7 | 30.1 | 32 | -0.377 | 107.4 | 11.9 | 70 | 54.2 | 27.1 | 0.764 | 101.9 | 485.3 | 463.2 | 53.1 | 456.5 | 0.919 | 425.1 | 13.74 | 107.1 | 38.8 | 40.6 | 12 | 109.6 | 32.1 | 4 | 60.2 | 26.1
585019.4 |  |  | 2118 | 62 | 44.4 | 50.7 | 30.2 | 32 | -0.371 | 107.3 | 11.9 | 70 | 55.4 | 27.1 | 0.776 | 102 | 487.3 | 464.9 | 53.1 | 457.4 | 0.891 | 411 | 14.39 | 108.2 | 38.7 | 40.8 | 12 | 108.6 | 32.1 | 4.09 | 61 | 26.1
585020.4 |  |  | 2152 | 64.1 | 44.4 | 50.8 | 30.1 | 32 | -0.483 | 107.4 | 11.9 | 70 | 56.6 | 27.2 | 0.797 | 101.9 | 489.1 | 466.7 | 53.2 | 458.7 | 0.894 | 402.3 | 15.31 | 106.4 | 38.7 | 40.8 | 12 | 106.8 | 32.2 | 4.19 | 62 | 26.3
585021.4 |  |  | 2180 | 66.1 | 44.6 | 50.9 | 30.1 | 32 | -0.545 | 107.3 | 11.9 | 70 | 57.8 | 27.2 | 0.817 | 102 | 491.4 | 468.6 | 53.2 | 459.9 | 0.843 | 400.3 | 15.81 | 106.5 | 38.7 | 41 | 12 | 106.9 | 32.3 | 4.3 | 62.9 | 26.4
585022.4 |  |  | 2212 | 68.2 | 44.6 | 51.1 | 30.1 | 32 | -0.677 | 107.5 | 11.9 | 70 | 58.8 | 27.3 | 0.832 | 101.9 | 493.5 | 470.6 | 53.2 | 461.4 | 0.814 | 406.8 | 16.47 | 106.6 | 38.7 | 41.1 | 12 | 108.4 | 32.4 | 4.41 | 63.7 | 26.4
585023.4 |  |  | 2243 | 69.7 | 44.7 | 51.2 | 30.1 | 32 | -0.513 | 107.5 | 11.9 | 70 | 59.8 | 27.3 | 0.847 | 101.9 | 495.6 | 472.7 | 53.3 | 463.1 | 0.84 | 417.6 | 17.04 | 106.9 | 38.7 | 41.2 | 12 | 107.8 | 32.4 | 4.51 | 64.6 | 26.5
585024.4 |  |  | 2273 | 71.4 | 44.8 | 51.3 | 30.1 | 31.9 | -0.452 | 107.6 | 11.9 | 70 | 60.8 | 27.4 | 0.869 | 101.9 | 497.8 | 474.7 | 53.3 | 464.9 | 0.914 | 428 | 17.6 | 106.9 | 38.7 | 41.3 | 12.1 | 107.9 | 32.3 | 4.62 | 65.4 | 26.5
585025.4 |  |  | 2305 | 73 | 44.8 | 51.4 | 30.1 | 31.9 | -0.38 | 107 | 11.9 | 70 | 61.7 | 27.5 | 0.888 | 101.9 | 500 | 476.6 | 53.4 | 466.9 | 1.022 | 426.6 | 18.29 | 107.1 | 38.7 | 41.5 | 12 | 108.4 | 32.3 | 4.73 | 66.3 | 26.6
585026.4 |  |  | 2337 | 74.7 | 44.9 | 51.6 | 30.1 | 31.9 | -0.281 | 107.3 | 11.9 | 70 | 62.7 | 27.6 | 0.906 | 101.9 | 501.8 | 478.3 | 53.4 | 469.1 | 1.1 | 425.6 | 18.97 | 107.6 | 38.7 | 41.6 | 12 | 109.2 | 32.3 | 4.84 | 67.3 | 26.6
585027.4 |  |  | 2367 | 76.3 | 45.1 | 51.8 | 30.1 | 31.9 | -0.299 | 107.6 | 11.9 | 70 | 63.6 | 27.6 | 0.926 | 101.9 | 503.6 | 480 | 53.5 | 471.4 | 1.113 | 428.1 | 19.54 | 108 | 38.7 | 41.7 | 12 | 109.3 | 32.2 | 4.95 | 68.3 | 26.7
585028.4 |  |  | 2398 | 77.9 | 45.2 | 52.1 | 30.1 | 31.8 | -0.22 | 108 | 11.9 | 70 | 64.7 | 27.6 | 0.945 | 101.9 | 505.8 | 481.8 | 53.6 | 473.8 | 1.125 | 427 | 20.34 | 108.5 | 38.7 | 41.8 | 12 | 109.8 | 32.1 | 5.06 | 69.4 | 26.7
585029.4 |  |  | 2428 | 79.4 | 45.3 | 52.2 | 30.2 | 31.8 | -0.236 | 108.2 | 11.9 | 70 | 65.8 | 27.7 | 0.954 | 101.9 | 507.4 | 483.5 | 53.6 | 476.5 | 1.181 | 428.7 | 20.53 | 116.2 | 38.7 | 41.9 | 12.1 | 116.7 | 32.1 | 5.16 | 70.2 | 26.7
585031.3 |  |  | 2486 | 81.6 | 45.5 | 52.6 | 30.2 | 31.8 | -0.164 | 109 | 11.9 | 70 | 67.8 | 27.7 | 0.986 | 102 | 510.9 | 486.3 | 53.8 | 481.8 | 1.235 | 429 | 22.43 | 115.2 | 38.7 | 42.1 | 12.1 | 115.6 | 32 | 5.35 | 71.9 | 26.8
585032.3 |  |  | 2498 | 83.8 | 45.7 | 52.9 | 30.2 | 31.8 | -0.204 | 108.2 | 11.9 | 70 | 68.8 | 27.7 | 0.984 | 101.9 | 511.1 | 486.7 | 53.9 | 484.7 | 1.255 | 428.6 | 23.11 | 114.5 | 38.7 | 42.2 | 12.1 | 114.9 | 32 | 5.45 | 72.9 | 26.8
585033.3 |  |  | 2500 | 86.4 | 45.8 | 53.1 | 30.1 | 31.7 | -0.091 | 108.3 | 11.9 | 70 | 69.8 | 27.7 | 0.983 | 101.9 | 511 | 486.6 | 53.9 | 487.7 | 1.32 | 427.2 | 23.74 | 114.5 | 38.7 | 42.3 | 12.1 | 115.3 | 31.9 | 5.55 | 73.6 | 26.9
585034.3 |  |  | 2500 | 88.7 | 45.8 | 53.3 | 30.2 | 31.7 | -0.092 | 108.4 | 11.9 | 70 | 70.3 | 27.8 | 0.981 | 101.9 | 510.7 | 486.1 | 54 | 490.7 | 1.375 | 427.2 | 23.75 | 114.5 | 38.7 | 42.4 | 12.1 | 115.4 | 31.9 | 5.64 | 74.3 | 26.9
585035.3 |  |  | 2500 | 90 | 46 | 53.4 | 30.2 | 31.7 | -0.106 | 108.5 | 11.9 | 70 | 70.4 | 27.9 | 0.982 | 101.9 | 510.2 | 485.6 | 54.1 | 493.7 | 1.377 | 427.1 | 23.7 | 114.5 | 38.8 | 42.6 | 12.1 | 115.5 | 32 | 5.73 | 75 | 27
585036.3 |  |  | 2500 | 91.2 | 46.1 | 53.7 | 30.2 | 31.7 | -0.122 | 108.3 | 11.9 | 70 | 70.4 | 27.9 | 0.984 | 101.9 | 510.2 | 485.5 | 54.2 | 496.7 | 1.404 | 428.2 | 24.33 | 114.6 | 38.7 | 42.6 | 12.1 | 115.7 | 31.8 | 5.82 | 75.7 | 27.1
585037.3 |  |  | 2500 | 92.1 | 46.2 | 53.8 | 30.2 | 31.6 | -0.053 | 108.1 | 11.9 | 70 | 70.4 | 28 | 0.988 | 101.9 | 509.6 | 484.8 | 54.2 | 499.7 | 1.36 | 428.3 | 24.36 | 114.6 | 38.7 | 42.7 | 12.1 | 115.7 | 31.8 | 5.91 | 76.2 | 27.2
585038.3 |  |  | 2500 | 93 | 46.3 | 54 | 30.2 | 31.6 | -0.022 | 108.2 | 11.9 | 70 | 70.4 | 27.9 | 0.987 | 101.9 | 509.3 | 484.5 | 54.3 | 502.6 | 1.384 | 428.4 | 24.75 | 114.7 | 38.7 | 42.8 | 12 | 115.8 | 31.9 | 5.99 | 76.8 | 27.2
585039.3 |  |  | 2501 | 93.8 | 46.6 | 54.2 | 30.2 | 31.6 | -0.025 | 108.3 | 11.9 | 70 | 70.5 | 28 | 0.984 | 101.9 | 509.1 | 484.1 | 54.4 | 505.5 | 1.443 | 427.2 | 24.88 | 114.7 | 38.7 | 42.9 | 12 | 115.8 | 31.9 | 6.06 | 77.1 | 27.3
585040.3 |  |  | 2500 | 94.5 | 46.6 | 54.3 | 30.2 | 31.6 | -0.031 | 108.3 | 11.9 | 70 | 70.5 | 28.1 | 0.984 | 101.9 | 508.8 | 483.7 | 54.4 | 508.3 | 1.445 | 427.3 | 25.11 | 114.7 | 38.7 | 42.9 | 12 | 116 | 31.8 | 6.13 | 77.5 | 27.3
585041.3 |  |  | 2499 | 95.1 | 46.8 | 54.4 | 30.2 | 31.6 | -0.039 | 107.9 | 11.9 | 70 | 70.5 | 28.2 | 0.984 | 101.9 | 508.2 | 483.3 | 54.6 | 511.5 | 1.403 | 426.7 | 24.83 | 114.8 | 38.7 | 43 | 12 | 116.2 | 31.8 | 6.19 | 77.7 | 27.4
585042.3 |  |  | 2500 | 95.1 | 46.9 | 54.5 | 30.2 | 31.5 | -0.063 | 108 | 11.9 | 70 | 70.5 | 28.2 | 0.983 | 101.9 | 508.1 | 483.1 | 54.7 | 514.2 | 1.399 | 427.5 | 25.48 | 115 | 38.7 | 43.2 | 12 | 117 | 31.8 | 6.26 | 78.2 | 27.6
585043.3 |  |  | 2500 | 95.4 | 46.9 | 54.6 | 30.3 | 31.3 | -0.067 | 108.1 | 11.9 | 70.1 | 70.5 | 28.2 | 0.989 | 102 | 507.5 | 482.4 | 54.8 | 516.8 | 1.423 | 427.3 | 25.49 | 115.3 | 38.7 | 43.2 | 12 | 117.2 | 31.8 | 6.32 | 78.6 | 27.7
585044.3 |  |  | 2501 | 95.5 | 47.1 | 54.7 | 30.3 | 31.3 | -0.004 | 108 | 11.9 | 70.1 | 70.4 | 28.2 | 0.985 | 101.9 | 507.4 | 482.3 | 54.9 | 519.4 | 1.442 | 428.8 | 25.84 | 115.4 | 38.7 | 43.3 | 12 | 117.3 | 31.8 | 6.38 | 78.7 | 27.7
585045.3 |  |  | 2499 | 96 | 47.2 | 54.8 | 30.3 | 31.3 | 0 | 107.7 | 11.9 | 70.1 | 70.5 | 28.2 | 0.985 | 102 | 506.9 | 481.9 | 55 | 522 | 1.451 | 428.2 | 25.54 | 115.7 | 38.7 | 43.3 | 12 | 117.7 | 31.8 | 6.44 | 78.9 | 27.7
585046.3 |  |  | 2501 | 96.2 | 47.3 | 55 | 30.2 | 31.3 | -0.015 | 107.8 | 11.9 | 70.1 | 70.5 | 28.3 | 0.986 | 102 | 507 | 481.4 | 55.1 | 524.6 | 1.464 | 427.8 | 26.29 | 116 | 38.7 | 43.4 | 12 | 117.6 | 31.7 | 6.49 | 79.4 | 27.8
585047.3 |  |  | 2498 | 96.4 | 47.4 | 55.1 | 30.2 | 31.3 | 0.013 | 107.6 | 11.9 | 70.1 | 70.5 | 28.4 | 0.989 | 102 | 506.6 | 480.8 | 55.2 | 527.1 | 1.455 | 426.8 | 24.74 | 116.1 | 38.7 | 43.6 | 12 | 117.2 | 31.7 | 6.54 | 79.4 | 27.9
585048.3 |  |  | 2500 | 97.2 | 47.5 | 55.2 | 30.2 | 31.3 | 0.002 | 107.8 | 11.9 | 70.1 | 70.4 | 28.4 | 0.986 | 102 | 506.1 | 480.6 | 55.3 | 529.5 | 1.468 | 426.3 | 25.83 | 116 | 38.7 | 43.7 | 12 | 117.1 | 31.7 | 6.6 | 79.8 | 27.9
585049.3 |  |  | 2501 | 97.6 | 47.7 | 55.3 | 30.3 | 31.3 | -0.022 | 108 | 11.9 | 70.1 | 70.4 | 28.4 | 0.989 | 102 | 506.1 | 480.4 | 55.4 | 531.8 | 1.453 | 426.5 | 25.78 | 115.9 | 38.7 | 43.8 | 12 | 117 | 31.7 | 6.64 | 80.2 | 28
585050.3 |  |  | 2500 | 98 | 47.8 | 55.4 | 30.3 | 31.2 | -0.022 | 107.8 | 11.9 | 70.1 | 70.4 | 28.5 | 0.99 | 102 | 505.5 | 479.7 | 55.5 | 534.3 | 1.439 | 427.4 | 25 | 116 | 38.7 | 43.9 | 12 | 117.6 | 31.7 | 6.69 | 80.6 | 28.1
585051.3 |  |  | 2501 | 98.3 | 47.9 | 55.6 | 30.3 | 31.2 | -0.02 | 107.8 | 11.9 | 70.1 | 70.5 | 28.6 | 0.986 | 102 | 505.1 | 479.3 | 55.6 | 536.6 | 1.417 | 428.4 | 26.18 | 116.2 | 38.7 | 44 | 12 | 117.5 | 31.8 | 6.74 | 80.8 | 28.3
585052.3 |  |  | 2501 | 98.5 | 47.9 | 55.7 | 30.3 | 31.1 | 0.019 | 107.9 | 11.9 | 70.1 | 70.5 | 28.7 | 0.987 | 102 | 505.3 | 479.2 | 55.7 | 539.1 | 1.415 | 428.3 | 27.11 | 116.5 | 38.7 | 44.1 | 12 | 118.1 | 31.7 | 6.78 | 81.1 | 28.3
585053.3 |  |  | 2498 | 99.2 | 48.1 | 55.8 | 30.3 | 31.1 | 0.044 | 107.2 | 11.9 | 70.1 | 70.5 | 28.8 | 0.988 | 102 | 504.6 | 478.5 | 55.8 | 541.4 | 1.482 | 427.4 | 25.74 | 116.8 | 38.7 | 44.1 | 12 | 118.5 | 31.7 | 6.83 | 81 | 28.3
585054.3 |  |  | 2501 | 99.4 | 48.3 | 55.9 | 30.4 | 31.1 | 0.011 | 107.3 | 11.9 | 70.1 | 70.5 | 28.9 | 0.986 | 102 | 504.4 | 478.1 | 55.9 | 543.6 | 1.539 | 426.9 | 26.34 | 117.4 | 38.7 | 44.4 | 12 | 119.1 | 31.7 | 6.86 | 81.3 | 28.4
585055.3 |  |  | 2499 | 99.9 | 48.3 | 56.1 | 30.4 | 31.1 | 0.014 | 107.4 | 11.9 | 70 | 70.5 | 28.9 | 0.987 | 102 | 504 | 477.8 | 56 | 545.7 | 1.594 | 426.7 | 26.4 | 118.1 | 38.7 | 44.5 | 12 | 119.4 | 31.7 | 6.9 | 81.2 | 28.5
585056.3 |  |  | 2501 | 99.9 | 48.6 | 56.2 | 30.4 | 31.1 | 0.019 | 107.4 | 11.9 | 70 | 70.5 | 28.9 | 0.989 | 102 | 504 | 477.7 | 56.1 | 547.7 | 1.602 | 427.7 | 26.84 | 118.7 | 38.8 | 44.6 | 12 | 119.7 | 31.7 | 6.93 | 81.5 | 28.6
585057.3 |  |  | 2500 | 100.5 | 48.7 | 56.3 | 30.5 | 31 | 0.011 | 107.5 | 11.9 | 70 | 70.5 | 28.9 | 0.986 | 102 | 503.4 | 477.3 | 56.2 | 549.7 | 1.584 | 428.3 | 26.79 | 118.9 | 38.8 | 44.7 | 12 | 119.7 | 31.7 | 6.95 | 81.9 | 28.6
585058.3 |  |  | 2500 | 100.9 | 48.8 | 56.4 | 30.5 | 31 | 0.019 | 107.5 | 11.9 | 70 | 70.5 | 28.9 | 0.988 | 101.9 | 503.2 | 476.7 | 56.3 | 551.4 | 1.534 | 428.3 | 26.39 | 118.7 | 38.7 | 44.8 | 12 | 119.3 | 31.7 | 6.98 | 82.1 | 28.7
585059.3 |  |  | 2501 | 101.4 | 48.8 | 56.5 | 30.4 | 30.9 | -0.014 | 107.8 | 11.9 | 70 | 70.5 | 29 | 0.985 | 101.9 | 503 | 476.3 | 56.4 | 553.3 | 1.51 | 428 | 27.61 | 118.5 | 38.8 | 44.9 | 12 | 119 | 31.6 | 7 | 82.6 | 28.8
585060.3 |  |  | 2499 | 102.2 | 48.9 | 56.6 | 30.4 | 30.9 | 0.015 | 107.6 | 11.9 | 70 | 70.5 | 29 | 0.986 | 101.9 | 502 | 475.7 | 56.5 | 555.1 | 1.51 | 427.1 | 27.35 | 118.4 | 38.8 | 45.1 | 12 | 119.3 | 31.6 | 7.03 | 82.7 | 28.8
585061.3 |  |  | 2500 | 103 | 49.2 | 56.7 | 30.5 | 30.9 | 0.021 | 107.6 | 11.9 | 70 | 70.5 | 29.1 | 0.988 | 102 | 501.6 | 475.3 | 56.6 | 556.7 | 1.487 | 427.4 | 26.66 | 118.4 | 38.7 | 45.3 | 12 | 119.1 | 31.6 | 7.05 | 82.8 | 28.8
585062.3 |  |  | 2498 | 103.4 | 49.3 | 56.8 | 30.6 | 30.9 | -0.007 | 107.9 | 11.9 | 70 | 70.5 | 29.2 | 0.989 | 101.9 | 501.4 | 475 | 56.7 | 558.4 | 1.53 | 427.3 | 26.92 | 118.3 | 38.8 | 45.4 | 12 | 119.4 | 31.7 | 7.07 | 83.2 | 28.9
585063.3 |  |  | 2500 | 102.3 | 49.4 | 56.8 | 30.6 | 30.9 | 0.028 | 107.2 | 11.9 | 70 | 70.4 | 29.2 | 0.987 | 101.9 | 501.5 | 474.7 | 56.7 | 560.2 | 1.592 | 428.6 | 26.64 | 118.6 | 38.8 | 45.4 | 12.1 | 120.1 | 31.7 | 7.09 | 83.5 | 29.1
585064.3 |  |  | 2500 | 102.5 | 49.6 | 56.9 | 30.6 | 30.8 | 0.064 | 107.3 | 11.9 | 70 | 70.5 | 29.3 | 0.99 | 102 | 501.3 | 474.4 | 56.8 | 561.9 | 1.624 | 428.5 | 27.02 | 118.9 | 38.8 | 45.5 | 12.1 | 120.1 | 31.6 | 7.12 | 83.6 | 29.1
585065.3 |  |  | 2502 | 103 | 49.7 | 57.1 | 30.6 | 30.8 | 0.031 | 107.6 | 11.9 | 70 | 70.7 | 29.3 | 0.986 | 101.9 | 500.9 | 474.1 | 57 | 563.6 | 1.631 | 428.9 | 27.79 | 118.8 | 38.8 | 45.7 | 12.1 | 120.2 | 31.6 | 7.14 | 84.1 | 29.1
585066.3 |  |  | 2500 | 104.4 | 49.8 | 57.2 | 30.6 | 30.8 | 0.054 | 107.4 | 11.9 | 70 | 71 | 29.4 | 0.985 | 101.9 | 500.2 | 473.7 | 57.1 | 565.2 | 1.616 | 428.2 | 27.58 | 118.9 | 38.8 | 45.8 | 12.1 | 120.3 | 31.6 | 7.16 | 84.2 | 29.2
585067.3 |  |  | 2502 | 104.8 | 49.9 | 57.3 | 30.6 | 30.8 | 0.032 | 107.6 | 11.9 | 70 | 71 | 29.4 | 0.986 | 101.9 | 500.3 | 473.3 | 57.2 | 566.7 | 1.579 | 428.4 | 28.25 | 118.9 | 38.8 | 46 | 12 | 120.2 | 31.6 | 7.18 | 84.5 | 29.3
585068.3 |  |  | 2497 | 105.4 | 50.1 | 57.4 | 30.7 | 30.8 | 0.062 | 107.5 | 11.9 | 70 | 71 | 29.4 | 0.99 | 101.9 | 499.1 | 472.6 | 57.3 | 568.2 | 1.582 | 427.2 | 27.01 | 118.8 | 38.8 | 46.1 | 12 | 119.8 | 31.6 | 7.2 | 84.4 | 29.3
585069.3 |  |  | 2502 | 105 | 50.2 | 57.5 | 30.7 | 30.8 | 0.028 | 107.6 | 11.9 | 70 | 71 | 29.5 | 0.986 | 101.9 | 499.4 | 472.3 | 57.3 | 569.7 | 1.629 | 427.8 | 27.1 | 118.7 | 38.8 | 46.2 | 12 | 119.4 | 31.6 | 7.23 | 84.6 | 29.4
585070.3 |  |  | 2502 | 105.4 | 50.4 | 57.6 | 30.7 | 30.8 | 0.024 | 107.8 | 11.9 | 70 | 71 | 29.6 | 0.987 | 101.9 | 499.4 | 472.4 | 57.4 | 571.2 | 1.633 | 428.2 | 28.87 | 118.6 | 38.8 | 46.3 | 12 | 119.6 | 31.5 | 7.25 | 84.9 | 29.5
585071.3 |  |  | 2500 | 105.8 | 50.4 | 57.7 | 30.8 | 30.7 | 0.051 | 107.5 | 11.9 | 70 | 71.1 | 29.6 | 0.988 | 101.9 | 498.8 | 471.5 | 57.5 | 572.6 | 1.643 | 428.9 | 27.46 | 118.5 | 38.8 | 46.4 | 12 | 119.5 | 31.6 | 7.27 | 84.9 | 29.6
585072.3 |  |  | 2500 | 106.5 | 50.6 | 57.8 | 30.8 | 30.7 | 0.013 | 107.2 | 11.9 | 70 | 71.1 | 29.7 | 0.984 | 101.9 | 498.6 | 471.3 | 57.6 | 573.9 | 1.592 | 428.9 | 28.93 | 118.6 | 38.7 | 46.6 | 12 | 120.1 | 31.5 | 7.28 | 85.3 | 29.6
585073.3 |  |  | 2499 | 107.2 | 50.7 | 57.9 | 30.8 | 30.6 | 0.035 | 107 | 11.9 | 70 | 71.1 | 29.8 | 0.986 | 101.9 | 498 | 470.8 | 57.7 | 575.3 | 1.565 | 429 | 28.17 | 118.8 | 38.8 | 46.7 | 12 | 120.6 | 31.6 | 7.3 | 85.4 | 29.7
585074.3 |  |  | 2500 | 106.9 | 50.8 | 57.9 | 30.9 | 30.6 | 0.018 | 107 | 11.9 | 70 | 71.1 | 29.9 | 0.989 | 101.9 | 497.7 | 470.2 | 57.8 | 576.7 | 1.555 | 427 | 26.92 | 119 | 38.8 | 46.8 | 12.1 | 120.8 | 31.5 | 7.32 | 85.6 | 29.8
585075.3 |  |  | 2500 | 107.1 | 50.9 | 58.1 | 30.8 | 30.6 | -0.01 | 107.2 | 11.9 | 70 | 71.1 | 29.9 | 0.983 | 101.9 | 497.7 | 470.6 | 57.9 | 577.9 | 1.602 | 427.3 | 29.85 | 119.4 | 38.8 | 46.9 | 12.1 | 121.9 | 31.5 | 7.34 | 85.9 | 29.9
585076.3 |  |  | 2500 | 106.6 | 51.1 | 58.2 | 30.9 | 30.6 | 0.026 | 106.8 | 11.9 | 70 | 71.1 | 29.9 | 0.992 | 102 | 497.2 | 469.7 | 57.9 | 579.2 | 1.642 | 426.7 | 27.53 | 120.2 | 38.8 | 47 | 12 | 122.2 | 31.5 | 7.36 | 85.7 | 29.9
585077.3 |  |  | 2502 | 107.2 | 51.2 | 58.3 | 30.9 | 30.6 | 0.001 | 107.1 | 11.9 | 70 | 71.1 | 30 | 0.988 | 102 | 497 | 469.6 | 58.1 | 580.4 | 1.64 | 428.2 | 28.82 | 120.5 | 38.9 | 47.2 | 12.1 | 121.6 | 31.4 | 7.38 | 86 | 29.9
585078.3 |  |  | 2500 | 108.4 | 51.3 | 58.4 | 31 | 30.6 | 0.01 | 107.1 | 11.9 | 70 | 71.1 | 30.1 | 0.985 | 102 | 496.6 | 469 | 58.2 | 581.5 | 1.662 | 428.5 | 28.73 | 120.4 | 38.8 | 47.3 | 12.1 | 121.6 | 31.4 | 7.39 | 86.3 | 30.1
585079.3 |  |  | 2501 | 109.5 | 51.4 | 58.6 | 31 | 30.6 | 0 | 107.2 | 11.9 | 70 | 71.1 | 30.1 | 0.988 | 102 | 496 | 468.5 | 58.3 | 582.7 | 1.655 | 428.9 | 29.24 | 120.3 | 38.8 | 47.4 | 12 | 121.3 | 31.4 | 7.41 | 86.6 | 30.1
585080.3 |  |  | 2500 | 110.4 | 51.6 | 58.6 | 31.1 | 30.5 | -0.003 | 107.2 | 11.9 | 70 | 71.1 | 30.2 | 0.991 | 102 | 495.7 | 468.2 | 58.3 | 583.7 | 1.698 | 427.8 | 29.11 | 120.2 | 38.8 | 47.5 | 12 | 121.1 | 31.4 | 7.43 | 87 | 30.2
585081.3 |  |  | 2499 | 110.7 | 51.7 | 58.7 | 31.1 | 30.5 | 0.013 | 107 | 11.9 | 70 | 71.1 | 30.2 | 0.989 | 102 | 495.6 | 467.7 | 58.4 | 584.7 | 1.716 | 427 | 29.07 | 120.1 | 38.8 | 47.6 | 12 | 121 | 31.4 | 7.45 | 87 | 30.2
585082.3 |  |  | 2500 | 111 | 51.7 | 58.8 | 31.1 | 30.4 | 0.071 | 107.1 | 11.9 | 70 | 71.1 | 30.3 | 0.986 | 102 | 495.3 | 467.4 | 58.6 | 585.7 | 1.716 | 426.8 | 29.03 | 120 | 38.9 | 47.7 | 12 | 121 | 31.4 | 7.46 | 87 | 30.3
585083.3 |  |  | 2500 | 111 | 51.9 | 59 | 31.1 | 30.4 | 0.075 | 107.1 | 11.9 | 70 | 71.2 | 30.4 | 0.985 | 102 | 495.4 | 467.4 | 58.7 | 586.7 | 1.739 | 427.3 | 29.24 | 120 | 38.9 | 47.8 | 12 | 121.2 | 31.3 | 7.48 | 87.2 | 30.4
585084.3 |  |  | 2498 | 111.2 | 52.1 | 59.1 | 31.1 | 30.4 | 0.087 | 107.1 | 11.9 | 70 | 71.2 | 30.4 | 0.985 | 102 | 494.2 | 466.4 | 58.8 | 587.6 | 1.697 | 428.2 | 28.27 | 120.2 | 38.9 | 47.9 | 12 | 121.6 | 31.3 | 7.5 | 87.3 | 30.5
585085.3 |  |  | 2502 | 111 | 52.2 | 59.2 | 31.2 | 30.4 | 0.053 | 107.3 | 11.9 | 70 | 71.3 | 30.4 | 0.982 | 102 | 494.5 | 466.2 | 58.8 | 588.7 | 1.643 | 428.4 | 29.26 | 120.4 | 38.9 | 48.1 | 12 | 121.8 | 31.3 | 7.52 | 87.4 | 30.6
585086.3 |  |  | 2499 | 111.1 | 52.3 | 59.2 | 31.2 | 30.4 | 0.076 | 107.1 | 11.9 | 70 | 71.3 | 30.4 | 0.99 | 102 | 494.1 | 466 | 58.9 | 589.6 | 1.688 | 428.3 | 29.04 | 120.5 | 38.9 | 48.3 | 12 | 121.8 | 31.3 | 7.54 | 87.4 | 30.6
585087.3 |  |  | 2502 | 110.9 | 52.4 | 59.3 | 31.2 | 30.3 | 0.07 | 107.2 | 11.9 | 70 | 71.2 | 30.4 | 0.99 | 102 | 494.1 | 465.6 | 59 | 590.4 | 1.766 | 426.8 | 28.7 | 120.5 | 38.8 | 48.3 | 12 | 121.3 | 31.3 | 7.55 | 87.4 | 30.6
585088.3 |  |  | 2501 | 111.7 | 52.6 | 59.3 | 31.2 | 30.3 | 0.048 | 107.4 | 11.9 | 70 | 71.2 | 30.5 | 0.984 | 102 | 494.1 | 465.6 | 59.1 | 591.3 | 1.767 | 427 | 30.03 | 120.3 | 38.8 | 48.5 | 12 | 121.3 | 31.3 | 7.57 | 87.7 | 30.7
585089.3 |  |  | 2499 | 112 | 52.7 | 59.4 | 31.2 | 30.3 | 0.069 | 107.3 | 11.9 | 70 | 71.2 | 30.6 | 0.988 | 102 | 493.3 | 465 | 59.2 | 592.2 | 1.743 | 426.2 | 29.73 | 120.3 | 38.8 | 48.6 | 12 | 121.2 | 31.3 | 7.58 | 87.8 | 30.8
585090.3 |  |  | 2500 | 112.6 | 52.8 | 59.5 | 31.3 | 30.2 | 0.074 | 107.3 | 11.9 | 70 | 71.2 | 30.7 | 0.99 | 102 | 493.1 | 464.6 | 59.3 | 592.9 | 1.753 | 427.6 | 29.14 | 120.2 | 38.8 | 48.7 | 12 | 121 | 31.2 | 7.59 | 88 | 30.8
585091.3 |  |  | 2501 | 113 | 52.9 | 59.6 | 31.3 | 30.2 | 0.048 | 107.6 | 11.9 | 70 | 71.3 | 30.7 | 0.985 | 101.9 | 492.9 | 464 | 59.4 | 593.8 | 1.77 | 428.1 | 29.57 | 120 | 38.8 | 48.8 | 12 | 120.8 | 31.2 | 7.61 | 88.4 | 30.8
585092.3 |  |  | 2500 | 113.5 | 53.1 | 59.7 | 31.3 | 30.2 | 0.031 | 107.7 | 11.9 | 70 | 71.2 | 30.8 | 0.984 | 101.9 | 492.7 | 463.7 | 59.4 | 594.7 | 1.779 | 428.5 | 30.51 | 120 | 38.8 | 48.9 | 12 | 121 | 31.3 | 7.62 | 88.7 | 30.8
585093.3 |  |  | 2499 | 114.1 | 53.2 | 59.8 | 31.3 | 30.2 | 0.051 | 107.6 | 11.9 | 70 | 71.2 | 30.8 | 0.988 | 102 | 492.4 | 463.5 | 59.5 | 595.5 | 1.747 | 427.7 | 30.06 | 120.3 | 38.8 | 49.1 | 12 | 121.8 | 31.2 | 7.64 | 88.7 | 31
585094.3 |  |  | 2499 | 113.9 | 53.3 | 59.9 | 31.3 | 30.1 | 0.053 | 107.5 | 11.9 | 70 | 71.1 | 30.9 | 0.989 | 101.9 | 491.9 | 463 | 59.6 | 596.3 | 1.744 | 428.3 | 28.73 | 120.3 | 38.8 | 49.2 | 12 | 121.9 | 31.3 | 7.65 | 88.6 | 31.1
585095.3 |  |  | 2502 | 113.6 | 53.4 | 60 | 31.3 | 30.1 | 0.026 | 107.7 | 11.9 | 70 | 71.1 | 30.9 | 0.983 | 102 | 491.8 | 462.8 | 59.7 | 597.1 | 1.742 | 427.2 | 30.25 | 120.6 | 38.7 | 49.3 | 12 | 122.5 | 31.2 | 7.66 | 88.8 | 31.1
585096.3 |  |  | 2499 | 113.3 | 53.7 | 60.1 | 31.5 | 30.2 | 0.048 | 107.1 | 11.9 | 70 | 71 | 31.1 | 0.988 | 101.9 | 491.1 | 462.2 | 59.8 | 598.1 | 1.752 | 427.5 | 29.48 | 120.8 | 38.8 | 49.4 | 12 | 123.2 | 31.2 | 7.68 | 88.8 | 31.2
585097.3 |  |  | 2502 | 113.4 | 53.8 | 60.2 | 31.4 | 30.2 | 0.021 | 107.3 | 11.9 | 70 | 71.1 | 31.1 | 0.985 | 102 | 491.3 | 461.8 | 59.9 | 598.7 | 1.781 | 427.3 | 29.7 | 121.2 | 38.8 | 49.6 | 12 | 123 | 31.2 | 7.69 | 89.1 | 31.2
585098.3 |  |  | 2499 | 114.1 | 53.9 | 60.4 | 31.4 | 30.1 | 0.021 | 107.4 | 11.9 | 70 | 70.9 | 31.1 | 0.984 | 101.9 | 490.9 | 461.5 | 60 | 599.4 | 1.759 | 428.2 | 30.5 | 121.2 | 38.8 | 49.7 | 12 | 122.8 | 31.2 | 7.7 | 89.4 | 31.3
585099.3 |  |  | 2500 | 114.1 | 54 | 60.4 | 31.5 | 30.2 | 0.014 | 107.5 | 11.9 | 70 | 70 | 31.2 | 0.986 | 102 | 490.3 | 461 | 60.1 | 600.1 | 1.722 | 428.6 | 30.01 | 121.1 | 38.8 | 49.7 | 12 | 122.5 | 31.2 | 7.72 | 89.6 | 31.4
585100.3 |  |  | 2500 | 115.1 | 54.2 | 60.6 | 31.6 | 30.1 | 0.02 | 107.5 | 11.9 | 70 | 69.2 | 31.2 | 0.987 | 101.9 | 489.8 | 460.7 | 60.2 | 600.8 | 1.668 | 429.2 | 30.42 | 120.9 | 38.8 | 49.9 | 12 | 122 | 31.2 | 7.73 | 89.8 | 31.4
585101.3 |  |  | 2500 | 114.9 | 54.4 | 60.6 | 31.5 | 30.1 | 0.035 | 107.4 | 11.9 | 70 | 68.6 | 31.3 | 0.987 | 101.9 | 489.8 | 460.5 | 60.3 | 601.5 | 1.699 | 428.3 | 29.7 | 120.9 | 38.8 | 50.1 | 12 | 122 | 31.2 | 7.74 | 89.8 | 31.5
585102.3 |  |  | 2502 | 115.3 | 54.5 | 60.8 | 31.6 | 30.1 | 0.016 | 107.6 | 11.9 | 70 | 68.2 | 31.3 | 0.984 | 101.9 | 489.5 | 460.1 | 60.4 | 602.3 | 1.758 | 427.5 | 30.83 | 120.8 | 38.8 | 50.2 | 12 | 122 | 31.2 | 7.76 | 90 | 31.6
585103.3 |  |  | 2500 | 115.1 | 54.7 | 60.8 | 31.6 | 30.1 | 0.031 | 107.5 | 11.9 | 70 | 67.8 | 31.4 | 0.983 | 101.9 | 489.3 | 459.9 | 60.4 | 603.1 | 1.851 | 427.3 | 30.65 | 120.9 | 38.8 | 50.3 | 12 | 122.4 | 31.2 | 7.77 | 90 | 31.6
585104.3 |  |  | 2500 | 115.8 | 54.8 | 60.9 | 31.6 | 30 | 0.032 | 107.3 | 11.9 | 70 | 67.6 | 31.3 | 0.984 | 101.9 | 488.9 | 459.2 | 60.6 | 603.8 | 1.827 | 428.1 | 30.33 | 120.9 | 38.9 | 50.4 | 12 | 122.4 | 31.2 | 7.78 | 90.2 | 31.7
585105.3 |  |  | 2500 | 116 | 54.8 | 60.9 | 31.6 | 30 | 0.035 | 107.1 | 11.9 | 70.1 | 68.3 | 31.4 | 0.991 | 102 | 488.4 | 458.9 | 60.6 | 604.4 | 1.833 | 428.8 | 29.66 | 121.2 | 38.8 | 50.6 | 12 | 122.7 | 31.2 | 7.79 | 90.3 | 31.7
585106.3 |  |  | 2501 | 115.8 | 54.9 | 61 | 31.6 | 29.9 | 0.016 | 107.2 | 11.9 | 70.1 | 69.1 | 31.6 | 0.987 | 101.9 | 488.1 | 458.2 | 60.7 | 605.2 | 1.787 | 428.7 | 30.5 | 121.2 | 38.9 | 50.6 | 12 | 122.7 | 31.1 | 7.8 | 90.4 | 31.8
585107.3 |  |  | 2499 | 115.9 | 55 | 61.1 | 31.6 | 29.9 | 0.025 | 107.2 | 11.9 | 70.1 | 69.7 | 31.6 | 0.986 | 102 | 487.7 | 457.8 | 60.7 | 605.9 | 1.799 | 428.9 | 30.86 | 121.4 | 38.8 | 50.7 | 12.1 | 122.8 | 31.1 | 7.81 | 90.4 | 31.8
585108.3 |  |  | 2499 | 116 | 55.1 | 61.2 | 31.6 | 29.9 | 0.037 | 107 | 11.9 | 70.1 | 70 | 31.7 | 0.99 | 102 | 487.4 | 457.6 | 60.9 | 606.6 | 1.795 | 427.6 | 29.52 | 121.3 | 38.9 | 50.8 | 12 | 122.4 | 31.1 | 7.83 | 90.2 | 32.1
585109.3 |  |  | 2501 | 116.2 | 55.2 | 61.4 | 31.6 | 29.9 | 0.014 | 107.2 | 11.9 | 70.1 | 69.9 | 31.8 | 0.983 | 102 | 487.2 | 457.2 | 61.1 | 607.2 | 1.781 | 427.6 | 30.42 | 121.2 | 38.9 | 50.9 | 12 | 122 | 31.1 | 7.84 | 90.2 | 32.2
585110.3 |  |  | 2500 | 116.4 | 55.3 | 61.5 | 31.6 | 29.9 | 0.007 | 107.4 | 11.9 | 70.1 | 69.6 | 31.8 | 0.984 | 102 | 487 | 457 | 61.1 | 607.9 | 1.801 | 427.8 | 31.31 | 121.1 | 38.9 | 51.1 | 12 | 122 | 31.1 | 7.85 | 90.5 | 32.2
585111.3 |  |  | 2500 | 117.2 | 55.5 | 61.6 | 31.6 | 29.9 | 0.004 | 107.4 | 11.9 | 70.1 | 69.4 | 31.9 | 0.989 | 102 | 486.3 | 456.3 | 61.2 | 608.6 | 1.862 | 428.7 | 30.65 | 121.1 | 38.9 | 51.2 | 12.1 | 122.3 | 31.1 | 7.86 | 91 | 32.3
585112.3 |  |  | 2500 | 117.6 | 55.6 | 61.7 | 31.6 | 29.9 | 0.015 | 107.2 | 11.9 | 70.1 | 69.3 | 32.1 | 0.985 | 102 | 486.8 | 456.3 | 61.2 | 609.2 | 1.859 | 428.5 | 30.63 | 121.1 | 38.9 | 51.2 | 12.1 | 122.2 | 31.1 | 7.87 | 91 | 32.3
585113.3 |  |  | 2499 | 117.4 | 55.8 | 61.8 | 31.7 | 29.9 | 0.026 | 107.1 | 11.9 | 70.1 | 69.2 | 32 | 0.983 | 102 | 485.9 | 455.7 | 61.3 | 609.9 | 1.823 | 429 | 30.83 | 121.2 | 38.9 | 51.3 | 12.1 | 122.8 | 31.1 | 7.87 | 90.7 | 32.4
585114.3 |  |  | 2500 | 116.6 | 55.9 | 61.9 | 31.6 | 29.8 | 0.025 | 106.9 | 11.9 | 70.1 | 69.1 | 32 | 0.986 | 102 | 485.6 | 455.1 | 61.4 | 610.4 | 1.788 | 427.4 | 29.61 | 121.4 | 38.9 | 51.4 | 12 | 123 | 31.1 | 7.88 | 90.5 | 32.4
585115.3 |  |  | 2500 | 116.1 | 55.9 | 61.9 | 31.7 | 29.9 | 0.003 | 107.1 | 11.9 | 70.1 | 69 | 32.2 | 0.983 | 102 | 485.7 | 455.1 | 61.6 | 611.1 | 1.858 | 427.8 | 30.59 | 121.6 | 38.9 | 51.4 | 12 | 123.5 | 31.1 | 7.89 | 90.4 | 32.5
585116.3 |  |  | 2500 | 116.1 | 56.1 | 62.1 | 31.7 | 29.9 | 0.021 | 107 | 11.9 | 70 | 68.9 | 32.3 | 0.985 | 102 | 485.2 | 454.7 | 61.7 | 611.7 | 1.878 | 427.1 | 30.87 | 122 | 39.1 | 51.4 | 12 | 124 | 31.1 | 7.9 | 90.5 | 32.6
585117.3 |  |  | 2501 | 116.3 | 56.1 | 62.2 | 31.7 | 29.8 | 0.014 | 107.1 | 11.9 | 70 | 68.9 | 32.3 | 0.989 | 102 | 485 | 454.3 | 61.7 | 612.2 | 1.881 | 427.7 | 30.34 | 122.2 | 38.9 | 51.5 | 12 | 123.6 | 31.1 | 7.91 | 90.7 | 32.6
585118.3 |  |  | 2500 | 116.7 | 56.2 | 62.3 | 31.7 | 29.8 | 0.009 | 107.1 | 11.9 | 70 | 68.9 | 32.4 | 0.986 | 102 | 484.7 | 453.9 | 61.9 | 612.8 | 1.865 | 427.5 | 30.92 | 122.2 | 39.1 | 51.5 | 12 | 123.4 | 31 | 7.91 | 90.9 | 32.6
585119.3 |  |  | 2500 | 116.6 | 56.3 | 62.4 | 31.6 | 29.7 | 0.04 | 107 | 11.9 | 70 | 68.9 | 32.4 | 0.987 | 102 | 484.1 | 453.3 | 61.9 | 613.3 | 1.833 | 428.6 | 30.39 | 122 | 38.9 | 51.6 | 12 | 122.8 | 31 | 7.92 | 90.7 | 32.7
585120.3 |  |  | 2500 | 116.6 | 56.4 | 62.4 | 31.7 | 29.8 | 0.062 | 106.9 | 11.9 | 70 | 68.9 | 32.6 | 0.985 | 102 | 484.1 | 453.2 | 62 | 613.8 | 1.853 | 428 | 30.36 | 121.7 | 38.9 | 51.6 | 12 | 122.6 | 31.1 | 7.92 | 90.5 | 32.7
585121.3 |  |  | 2501 | 116.6 | 56.4 | 62.5 | 31.7 | 29.8 | 0.044 | 107.1 | 11.9 | 70 | 68.8 | 32.6 | 0.983 | 102 | 484.3 | 453 | 62 | 614.4 | 1.886 | 427.4 | 31.18 | 121.6 | 38.9 | 51.7 | 12 | 122.5 | 31.1 | 7.92 | 90.5 | 32.8
585122.3 |  |  | 2500 | 117.5 | 56.5 | 62.6 | 31.7 | 29.7 | 0.042 | 107.1 | 11.9 | 70 | 68.8 | 32.7 | 0.984 | 102 | 483.3 | 452.5 | 62.1 | 614.9 | 1.88 | 426.6 | 31.13 | 121.7 | 38.9 | 51.7 | 12 | 123 | 31 | 7.93 | 91 | 32.8
585123.3 |  |  | 2500 | 118.4 | 56.5 | 62.7 | 31.7 | 29.8 | 0.039 | 107.2 | 11.9 | 70 | 68.8 | 32.7 | 0.985 | 102 | 483.2 | 451.9 | 62.2 | 615.5 | 1.875 | 427.1 | 31.3 | 121.8 | 38.8 | 51.7 | 12 | 123.2 | 30.9 | 7.93 | 91.4 | 32.9
585124.3 |  |  | 2500 | 119.3 | 56.6 | 62.7 | 31.7 | 29.7 | 0.039 | 107.2 | 11.9 | 70 | 68.7 | 32.8 | 0.987 | 102 | 482.7 | 451.5 | 62.3 | 616 | 1.872 | 426.9 | 31.21 | 121.9 | 38.9 | 51.7 | 12 | 123.3 | 30.9 | 7.94 | 91.6 | 32.9
585125.3 |  |  | 2499 | 119.2 | 56.6 | 62.8 | 31.7 | 29.7 | 0.038 | 107.2 | 11.9 | 70 | 68.7 | 32.8 | 0.986 | 102 | 482.3 | 451 | 62.3 | 616.6 | 1.919 | 427.9 | 31.05 | 122.1 | 38.8 | 51.7 | 12 | 123.6 | 31 | 7.94 | 91.8 | 33
585126.3 |  |  | 2500 | 119.1 | 56.7 | 62.9 | 31.7 | 29.7 | 0.041 | 107.3 | 11.9 | 70 | 68.7 | 32.8 | 0.985 | 102 | 482.3 | 450.6 | 62.4 | 617 | 1.864 | 428.6 | 31.05 | 122.2 | 38.8 | 51.9 | 12.1 | 123.7 | 31 | 7.95 | 91.8 | 33.1
585127.3 |  |  | 2500 | 118.9 | 56.8 | 63 | 31.7 | 29.7 | 0.051 | 107.2 | 11.9 | 70 | 68.7 | 32.9 | 0.986 | 102 | 481.9 | 450.1 | 62.6 | 617.6 | 1.797 | 428.3 | 30.97 | 122.3 | 38.8 | 51.9 | 12 | 123.3 | 30.9 | 7.95 | 91.7 | 33.2
585128.3 |  |  | 2501 | 118.8 | 56.8 | 63.1 | 31.7 | 29.7 | 0.048 | 107.2 | 11.9 | 70 | 68.7 | 33 | 0.984 | 102 | 482 | 450.1 | 62.6 | 618 | 1.826 | 427.4 | 31.38 | 122 | 38.9 | 51.9 | 12.1 | 122.6 | 30.9 | 7.96 | 91.6 | 33.2
585129.3 |  |  | 2501 | 118.9 | 56.8 | 63.2 | 31.7 | 29.7 | 0.039 | 107.3 | 11.9 | 70 | 68.8 | 33.1 | 0.985 | 102 | 481.7 | 449.6 | 62.7 | 618.7 | 1.881 | 426.5 | 31.4 | 121.9 | 38.8 | 51.9 | 12 | 122.6 | 30.9 | 7.96 | 91.7 | 33.2
585130.3 |  |  | 2500 | 119.2 | 56.8 | 63.3 | 31.7 | 29.7 | 0.041 | 107.3 | 11.9 | 70 | 68.7 | 33.1 | 0.989 | 102 | 481.3 | 449.5 | 62.8 | 619.2 | 1.927 | 426.9 | 31.42 | 121.9 | 38.8 | 51.9 | 12 | 122.7 | 30.9 | 7.97 | 92 | 33.3
585131.3 |  |  | 2500 | 119.6 | 56.9 | 63.3 | 31.7 | 29.7 | 0.036 | 107.4 | 11.9 | 70 | 68.6 | 33.2 | 0.987 | 101.9 | 480.9 | 448.9 | 62.9 | 619.7 | 1.892 | 427.6 | 31.48 | 121.8 | 38.9 | 52 | 12 | 122.7 | 30.9 | 7.98 | 92.2 | 33.4
585132.3 |  |  | 2499 | 119.8 | 56.9 | 63.4 | 31.7 | 29.7 | 0.034 | 107.3 | 11.9 | 70 | 68.6 | 33.2 | 0.985 | 101.9 | 480.6 | 448.3 | 62.9 | 620.3 | 1.882 | 429 | 31.3 | 121.8 | 38.9 | 52 | 12 | 123 | 30.9 | 7.99 | 92.3 | 33.4
585133.3 |  |  | 2500 | 119.7 | 57.1 | 63.3 | 31.8 | 29.7 | 0.041 | 107.3 | 11.9 | 70 | 68.7 | 33.3 | 0.986 | 101.9 | 480.2 | 448.3 | 63 | 620.8 | 1.879 | 428.5 | 31.19 | 122 | 38.9 | 52.1 | 12 | 123.4 | 30.9 | 7.99 | 92.3 | 33.6
585134.3 |  |  | 2500 | 119.6 | 57.1 | 63.3 | 31.7 | 29.7 | 0.04 | 107.2 | 11.9 | 70 | 68.7 | 33.4 | 0.985 | 101.9 | 480.7 | 448.1 | 63.2 | 621.3 | 1.876 | 428.3 | 31.19 | 122.1 | 38.9 | 52.1 | 12 | 123.9 | 30.9 | 8 | 92.2 | 33.6
585135.3 |  |  | 2500 | 119.2 | 57.2 | 63.3 | 31.7 | 29.7 | 0.04 | 107.2 | 11.9 | 70 | 68.8 | 33.4 | 0.983 | 101.9 | 480.3 | 448.1 | 63.2 | 621.8 | 1.883 | 427.6 | 31.06 | 122.2 | 38.9 | 52.2 | 12 | 124.2 | 30.9 | 8.01 | 92 | 33.7
585136.3 |  |  | 2500 | 118.9 | 57.1 | 63.2 | 31.8 | 29.7 | 0.037 | 107.2 | 11.9 | 70 | 68.8 | 33.6 | 0.987 | 101.9 | 479.8 | 447.5 | 63.2 | 622.3 | 1.908 | 427.9 | 30.76 | 122.4 | 38.9 | 52.2 | 12 | 124.5 | 31 | 8.01 | 92 | 33.7
585137.3 |  |  | 2500 | 118.6 | 57.2 | 63.2 | 31.8 | 29.6 | 0.038 | 107.3 | 11.9 | 70 | 68.8 | 33.6 | 0.99 | 101.9 | 479.8 | 447.6 | 63.4 | 622.7 | 1.934 | 427.2 | 31.01 | 122.5 | 38.9 | 52.2 | 12 | 124.2 | 31 | 8.02 | 92.1 | 33.8
585138.3 |  |  | 2500 | 118.7 | 57.1 | 63.2 | 31.8 | 29.6 | 0.039 | 107.3 | 11.9 | 70 | 68.7 | 33.6 | 0.989 | 101.9 | 479.4 | 447.2 | 63.4 | 623.1 | 1.862 | 428.6 | 31.26 | 122.4 | 38.9 | 52.2 | 12 | 123.7 | 30.9 | 8.02 | 92.2 | 33.9
585139.3 |  |  | 2500 | 119 | 57.2 | 63 | 31.7 | 29.6 | 0.036 | 107.3 | 11.9 | 70 | 68.8 | 33.7 | 0.985 | 101.9 | 479.4 | 447.1 | 63.6 | 623.5 | 1.835 | 428.3 | 31.4 | 122.3 | 38.8 | 52.1 | 12 | 123.5 | 30.9 | 8.03 | 92.2 | 33.9
585140.3 |  |  | 2500 | 119.4 | 57.3 | 62.9 | 31.8 | 29.7 | 0.041 | 107.2 | 11.9 | 70 | 68.7 | 33.8 | 0.985 | 101.9 | 479.3 | 446.9 | 63.6 | 623.9 | 1.864 | 429.2 | 31.1 | 122.2 | 38.9 | 52.2 | 12 | 123.6 | 30.9 | 8.03 | 92.2 | 34
585141.3 |  |  | 2500 | 119.3 | 57.3 | 62.9 | 31.8 | 29.6 | 0.039 | 107.2 | 11.9 | 70 | 68.7 | 33.8 | 0.983 | 102 | 479.5 | 447 | 63.7 | 624.3 | 1.894 | 428.8 | 30.99 | 122.2 | 38.9 | 52.2 | 12 | 123.6 | 30.9 | 8.04 | 92.1 | 34.1
585142.3 |  |  | 2500 | 119.4 | 57.3 | 62.9 | 31.9 | 29.6 | 0.034 | 107.3 | 11.9 | 70 | 68.7 | 33.9 | 0.984 | 102 | 479.6 | 447.2 | 63.8 | 624.8 | 1.934 | 428.5 | 31.43 | 122.2 | 38.9 | 52.3 | 12 | 123.7 | 30.9 | 8.05 | 92.3 | 34.1
585143.3 |  |  | 2500 | 119.4 | 57.3 | 62.8 | 31.8 | 29.6 | 0.031 | 107.3 | 11.9 | 70 | 68.7 | 33.9 | 0.985 | 102 | 479.2 | 446.8 | 63.8 | 625.1 | 1.888 | 427.5 | 31.39 | 122.3 | 38.9 | 52.2 | 12 | 123.9 | 30.8 | 8.05 | 92.5 | 34.1
585144.3 |  |  | 2501 | 120 | 57.3 | 62.8 | 31.8 | 29.6 | 0.031 | 107.2 | 11.9 | 70 | 68.7 | 33.8 | 0.985 | 102 | 479.5 | 446.7 | 63.8 | 625.7 | 1.893 | 428.3 | 31.56 | 122.4 | 38.9 | 52.2 | 12 | 124.1 | 30.8 | 8.06 | 92.6 | 34.2
585145.3 |  |  | 2500 | 120.2 | 57.3 | 62.7 | 31.8 | 29.6 | 0.031 | 107.2 | 11.9 | 70 | 68.7 | 33.9 | 0.984 | 102 | 478.9 | 446.4 | 63.9 | 625.9 | 1.914 | 427.8 | 31.46 | 122.4 | 38.8 | 52.2 | 12 | 124.1 | 30.8 | 8.06 | 92.7 | 34.2
585146.3 |  |  | 2500 | 120.3 | 57.4 | 62.7 | 31.8 | 29.5 | 0.032 | 107.2 | 11.9 | 70 | 68.7 | 34 | 0.983 | 102 | 478.2 | 446 | 64 | 626.3 | 1.89 | 428.7 | 31.46 | 122.4 | 38.9 | 52.1 | 12 | 124.2 | 30.8 | 8.06 | 92.8 | 34.3
585147.3 |  |  | 2500 | 120.3 | 57.3 | 62.6 | 31.9 | 29.6 | 0.041 | 107.2 | 11.9 | 70 | 68.8 | 34.1 | 0.984 | 102 | 478.8 | 446.2 | 63.9 | 626.7 | 1.911 | 428.9 | 31.59 | 122.5 | 38.9 | 52.2 | 12 | 124 | 30.9 | 8.07 | 92.8 | 34.4
585148.3 |  |  | 2500 | 120.5 | 57.3 | 62.6 | 31.9 | 29.4 | 0.061 | 107.1 | 11.9 | 70 | 69.4 | 34.1 | 0.987 | 102 | 478.7 | 446.1 | 64.1 | 627.1 | 1.927 | 429.5 | 31.57 | 122.4 | 38.9 | 52.2 | 12 | 123.5 | 30.8 | 8.07 | 92.7 | 34.4
585149.3 |  |  | 2500 | 120.6 | 57.3 | 62.6 | 31.9 | 29.4 | 0.063 | 107.1 | 11.9 | 70 | 70.5 | 34.2 | 0.986 | 102 | 478.9 | 445.9 | 64.1 | 627.5 | 1.909 | 427.5 | 31.67 | 122.2 | 38.9 | 52.2 | 12 | 123.3 | 30.8 | 8.08 | 92.8 | 34.5
585150.3 |  |  | 2500 | 120.6 | 57.2 | 62.6 | 31.9 | 29.5 | 0.06 | 107.2 | 11.9 | 70 | 71.4 | 34.2 | 0.985 | 102 | 478.7 | 445.8 | 64.1 | 627.8 | 1.902 | 427.3 | 31.64 | 122.2 | 38.9 | 52.1 | 12 | 123.4 | 30.8 | 8.08 | 93 | 34.6
585151.3 |  |  | 2501 | 120.9 | 57.2 | 62.5 | 31.9 | 29.5 | 0.057 | 107.2 | 11.9 | 70 | 71.6 | 34.3 | 0.986 | 102 | 478.4 | 445.4 | 64.1 | 628.2 | 1.862 | 427.2 | 31.84 | 122.2 | 38.9 | 52.1 | 12 | 123.6 | 30.8 | 8.08 | 93.2 | 34.7
585152.3 |  |  | 2500 | 121.1 | 57.2 | 62.5 | 31.9 | 29.4 | 0.054 | 107.1 | 11.9 | 70 | 71.3 | 34.4 | 0.988 | 102 | 478.6 | 445.7 | 64.2 | 628.7 | 1.871 | 428.1 | 31.84 | 122.2 | 38.9 | 52.1 | 12 | 123.8 | 30.8 | 8.09 | 93.3 | 34.8
585153.3 |  |  | 2500 | 121.4 | 57.2 | 62.4 | 31.9 | 29.4 | 0.051 | 107 | 11.9 | 70 | 71.1 | 34.3 | 0.984 | 102 | 478.1 | 445.3 | 64.3 | 629.1 | 1.924 | 428.9 | 31.77 | 122.3 | 38.9 | 52.1 | 12 | 124.2 | 30.9 | 8.09 | 93.2 | 34.8
585154.3 |  |  | 2500 | 121.3 | 57.2 | 62.4 | 31.9 | 29.4 | 0.059 | 106.9 | 11.9 | 70 | 70.8 | 34.4 | 0.987 | 102 | 477.9 | 445.3 | 64.4 | 629.5 | 1.917 | 428.7 | 31.67 | 122.5 | 38.9 | 52.1 | 12 | 124.4 | 30.8 | 8.09 | 93.1 | 34.8
585155.3 |  |  | 2499 | 121 | 57.2 | 62.4 | 31.9 | 29.4 | 0.054 | 106.8 | 11.9 | 70 | 70.7 | 34.4 | 0.988 | 102 | 478.2 | 445.3 | 64.4 | 629.9 | 1.867 | 428.1 | 31.44 | 122.6 | 38.9 | 52.1 | 12 | 124.6 | 30.8 | 8.1 | 92.9 | 34.9
585156.3 |  |  | 2501 | 120.7 | 57.3 | 62.4 | 31.9 | 29.5 | 0.043 | 106.9 | 11.9 | 70 | 70.7 | 34.5 | 0.987 | 101.9 | 478.4 | 445.4 | 64.5 | 630.3 | 1.928 | 426.6 | 31.82 | 122.8 | 38.9 | 52.1 | 12 | 125.1 | 30.8 | 8.1 | 93 | 34.9
585157.3 |  |  | 2500 | 120.5 | 57.3 | 62.4 | 31.9 | 29.4 | 0.045 | 106.9 | 11.9 | 70 | 70.5 | 34.7 | 0.986 | 101.9 | 477.9 | 445 | 64.4 | 630.6 | 1.931 | 427.3 | 31.68 | 123.1 | 38.9 | 52.1 | 12 | 125.2 | 30.8 | 8.1 | 93.2 | 35
585158.3 |  |  | 2501 | 121 | 57.2 | 62.4 | 31.9 | 29.4 | 0.039 | 106.9 | 11.9 | 70 | 70.4 | 34.7 | 0.989 | 101.9 | 477.7 | 444.6 | 64.5 | 630.9 | 1.898 | 427.3 | 32.05 | 123.2 | 38.9 | 51.9 | 12 | 124.9 | 30.8 | 8.11 | 93.4 | 35.1
585159.3 |  |  | 2500 | 121.4 | 57.2 | 62.4 | 31.9 | 29.4 | 0.043 | 106.9 | 11.9 | 70 | 70.4 | 34.8 | 0.984 | 101.9 | 477.3 | 444.4 | 64.6 | 631.2 | 1.856 | 428.6 | 31.77 | 123.2 | 38.9 | 51.9 | 12 | 124.6 | 30.8 | 8.12 | 93.4 | 35.1
585160.3 |  |  | 2501 | 121.9 | 57.3 | 62.3 | 32 | 29.4 | 0.044 | 106.9 | 11.9 | 70 | 70.3 | 34.8 | 0.985 | 102 | 477.7 | 444.7 | 64.6 | 631.5 | 1.889 | 428.5 | 31.98 | 123.2 | 38.9 | 51.9 | 12 | 124.5 | 30.8 | 8.12 | 93.4 | 35.2
585161.3 |  |  | 2500 | 122 | 57.2 | 62.3 | 31.9 | 29.4 | 0.044 | 106.9 | 11.9 | 70 | 70.2 | 34.8 | 0.989 | 102 | 478 | 444.8 | 64.6 | 631.9 | 1.957 | 427.4 | 31.97 | 123.1 | 38.9 | 51.9 | 12 | 124.3 | 30.8 | 8.13 | 93.3 | 35.2
585162.3 |  |  | 2500 | 122 | 57.2 | 62.3 | 32 | 29.4 | 0.048 | 106.9 | 11.9 | 70 | 70.2 | 34.9 | 0.986 | 101.9 | 477.9 | 444.7 | 64.6 | 632.2 | 1.946 | 426.5 | 31.72 | 122.9 | 38.9 | 51.9 | 12 | 124.2 | 30.8 | 8.14 | 93.2 | 35.3
585163.3 |  |  | 2500 | 121.9 | 57.2 | 62.3 | 32.1 | 29.4 | 0.042 | 107 | 11.9 | 70.1 | 70.2 | 34.9 | 0.985 | 101.9 | 477.6 | 444.1 | 64.7 | 632.4 | 1.892 | 426.9 | 31.97 | 122.9 | 38.9 | 51.8 | 12 | 124.3 | 30.8 | 8.14 | 93.3 | 35.3
585164.3 |  |  | 2500 | 121.7 | 57.2 | 62.3 | 31.9 | 29.4 | 0.035 | 107.1 | 11.9 | 70.1 | 70.2 | 35.1 | 0.988 | 101.9 | 478.3 | 444.6 | 64.7 | 632.8 | 1.969 | 426.7 | 31.99 | 122.9 | 38.9 | 51.7 | 12 | 124.5 | 30.8 | 8.15 | 93.5 | 35.4
585165.3 |  |  | 2500 | 121.9 | 57.2 | 62.2 | 32 | 29.5 | 0.037 | 107.1 | 11.9 | 70.1 | 70.2 | 35.1 | 0.985 | 101.9 | 477.5 | 443.9 | 64.7 | 633.1 | 1.985 | 427.9 | 32.15 | 123 | 38.9 | 51.7 | 12 | 124.6 | 30.8 | 8.15 | 93.8 | 35.4
585166.3 |  |  | 2499 | 122.4 | 57.1 | 62.3 | 32 | 29.5 | 0.035 | 107.1 | 11.9 | 70.1 | 70.1 | 35.1 | 0.985 | 101.9 | 477 | 443.6 | 64.7 | 633.4 | 1.901 | 427.5 | 32.01 | 123 | 38.9 | 51.6 | 12 | 124.4 | 30.8 | 8.16 | 93.9 | 35.4
585167.3 |  |  | 2500 | 122.3 | 57.2 | 62.3 | 32 | 29.5 | 0.028 | 107.2 | 11.9 | 70.1 | 70.1 | 35.2 | 0.987 | 101.9 | 477.6 | 443.9 | 64.7 | 633.7 | 1.843 | 428.3 | 32.01 | 123 | 38.9 | 51.7 | 12 | 124.6 | 30.8 | 8.16 | 93.9 | 35.5
585168.3 |  |  | 2501 | 122.6 | 57.1 | 62.3 | 32 | 29.5 | 0.032 | 107.1 | 11.9 | 70.1 | 70.1 | 35.2 | 0.987 | 101.9 | 477.5 | 443.9 | 64.8 | 634 | 1.929 | 427.5 | 32.11 | 123.1 | 39.1 | 51.6 | 12 | 124.3 | 30.8 | 8.17 | 93.9 | 35.6
585169.3 |  |  | 2501 | 122.5 | 57.1 | 62.2 | 31.9 | 29.4 | 0.037 | 107.1 | 11.9 | 70 | 70 | 35.3 | 0.987 | 101.9 | 477.8 | 444 | 64.9 | 634.3 | 1.961 | 427.5 | 32.28 | 122.9 | 38.9 | 51.5 | 12 | 124.1 | 30.8 | 8.17 | 93.7 | 35.7
585170.3 |  |  | 2500 | 122.8 | 57.1 | 62.2 | 31.9 | 29.5 | 0.035 | 107.2 | 11.9 | 70 | 70 | 35.4 | 0.984 | 101.9 | 477.5 | 443.7 | 64.8 | 634.6 | 1.954 | 426.9 | 32.06 | 122.8 | 39.1 | 51.5 | 12 | 124.1 | 30.8 | 8.18 | 93.9 | 35.8
585171.3 |  |  | 2500 | 122.8 | 57.1 | 62.2 | 32 | 29.5 | 0.031 | 107.3 | 11.9 | 70 | 70.1 | 35.4 | 0.984 | 101.9 | 477.6 | 443.6 | 64.9 | 634.9 | 2.006 | 427.9 | 32.03 | 122.9 | 39.1 | 51.4 | 12 | 124.2 | 30.8 | 8.18 | 94 | 35.9
585172.3 |  |  | 2500 | 123 | 57 | 62.2 | 31.9 | 29.6 | 0.031 | 107.3 | 11.9 | 70 | 70.1 | 35.4 | 0.984 | 101.9 | 477.6 | 443.6 | 64.9 | 635.1 | 2.062 | 427.5 | 32.6 | 122.9 | 39.1 | 51.4 | 12 | 124.4 | 30.8 | 8.18 | 94.2 | 35.9
585173.3 |  |  | 2499 | 123.3 | 57 | 62.2 | 31.9 | 29.6 | 0.025 | 107.4 | 11.9 | 70 | 70.1 | 35.5 | 0.984 | 102 | 477.3 | 443.4 | 65 | 635.4 | 2.06 | 428.9 | 32.29 | 123.1 | 39.1 | 51.4 | 12 | 124.7 | 30.8 | 8.19 | 94.4 | 36
585174.3 |  |  | 2499 | 123.7 | 56.8 | 62.3 | 31.9 | 29.5 | 0.024 | 106.7 | 11.9 | 70 | 70.1 | 35.6 | 0.986 | 101.9 | 476.7 | 443 | 65.1 | 635.8 | 2.072 | 428.8 | 32.5 | 123.2 | 39.1 | 51.3 | 12 | 125.2 | 30.7 | 8.2 | 94.6 | 36.1
585175.3 |  |  | 2500 | 123.7 | 56.8 | 62.2 | 31.9 | 29.4 | 0.065 | 106.6 | 11.9 | 70 | 70.1 | 35.6 | 0.985 | 102 | 476.8 | 443.4 | 65.1 | 636 | 2.121 | 429.2 | 32.31 | 123.6 | 39.1 | 51.2 | 12 | 125.4 | 30.7 | 8.2 | 94.4 | 36.1
585176.3 |  |  | 2501 | 123.7 | 56.8 | 62.2 | 31.9 | 29.5 | 0.053 | 106.6 | 11.9 | 70 | 70.2 | 35.6 | 0.983 | 102 | 476.5 | 443.1 | 65.1 | 636.3 | 2.079 | 427.9 | 32.31 | 123.7 | 39.1 | 51.2 | 12 | 125.5 | 30.8 | 8.21 | 94.4 | 36.2
585177.3 |  |  | 2500 | 123.7 | 56.8 | 62.2 | 31.9 | 29.5 | 0.058 | 106.7 | 11.9 | 70 | 70.2 | 35.6 | 0.985 | 102 | 476.9 | 443.3 | 65.1 | 636.4 | 2.075 | 427.5 | 32.37 | 123.8 | 39.1 | 51.2 | 12 | 125.6 | 30.7 | 8.22 | 94.6 | 36.2
585178.3 |  |  | 2500 | 123.8 | 56.7 | 62.2 | 31.9 | 29.5 | 0.054 | 106.7 | 11.9 | 70 | 70.2 | 35.6 | 0.985 | 102 | 476.8 | 443.1 | 65.2 | 636.7 | 2.085 | 427.8 | 32.35 | 124 | 39.1 | 51.1 | 12 | 125.8 | 30.7 | 8.22 | 94.7 | 36.2
585179.3 |  |  | 2501 | 123.9 | 56.8 | 62.1 | 31.9 | 29.5 | 0.051 | 106.7 | 11.9 | 70 | 70.2 | 35.6 | 0.985 | 102 | 476.6 | 442.8 | 65.1 | 636.9 | 2.054 | 428.8 | 32.25 | 124.2 | 39.1 | 51.1 | 12 | 125.8 | 30.7 | 8.23 | 94.9 | 36.3
585180.3 |  |  | 2501 | 123.9 | 56.7 | 62.1 | 31.9 | 29.5 | 0.06 | 106.7 | 11.9 | 70 | 70.2 | 35.7 | 0.99 | 102 | 476.9 | 442.8 | 65.1 | 637.1 | 2.122 | 428.7 | 32.46 | 124.1 | 39.1 | 51.1 | 12 | 125.6 | 30.7 | 8.24 | 94.9 | 36.3
585181.3 |  |  | 2500 | 124 | 56.8 | 62.2 | 31.9 | 29.5 | 0.06 | 106.7 | 11.9 | 70 | 70.2 | 35.7 | 0.985 | 102 | 476.7 | 442.9 | 65.2 | 637.4 | 2.08 | 429.3 | 32.42 | 124.1 | 39.1 | 51 | 12 | 125.3 | 30.7 | 8.24 | 94.9 | 36.4
585182.3 |  |  | 2500 | 124.1 | 56.7 | 62.2 | 31.9 | 29.4 | 0.055 | 106.7 | 12 | 70 | 70.2 | 35.8 | 0.985 | 102 | 476.1 | 442.3 | 65.2 | 637.7 | 2.034 | 428.3 | 32.54 | 124.1 | 39.1 | 51 | 12 | 125.3 | 30.8 | 8.25 | 94.9 | 36.4
585183.3 |  |  | 2498 | 124 | 56.6 | 62.2 | 31.9 | 29.5 | 0.057 | 106.7 | 11.9 | 70 | 70.1 | 35.8 | 0.985 | 102 | 476.5 | 442.7 | 65.3 | 637.7 | 2.08 | 427.8 | 32.19 | 124.1 | 39.1 | 50.9 | 12 | 125.4 | 30.8 | 8.25 | 94.7 | 36.5
585184.3 |  |  | 2500 | 123.6 | 56.6 | 62.2 | 31.9 | 29.5 | 0.054 | 106.8 | 11.9 | 70 | 70.1 | 35.8 | 0.983 | 102 | 476.4 | 442.3 | 65.3 | 637.9 | 2.088 | 427.2 | 32.22 | 124.1 | 39.1 | 50.9 | 12 | 125.3 | 30.7 | 8.26 | 94.7 | 36.6
585185.3 |  |  | 2501 | 123.7 | 56.7 | 62.2 | 31.9 | 29.5 | 0.053 | 106.8 | 11.9 | 70 | 70.2 | 35.9 | 0.986 | 102 | 476.3 | 442 | 65.3 | 638.2 | 2.066 | 428.2 | 32.49 | 124.1 | 39.2 | 50.9 | 12 | 125.2 | 30.7 | 8.26 | 94.9 | 36.6
585186.3 |  |  | 2500 | 123.8 | 56.6 | 62.1 | 31.9 | 29.6 | 0.054 | 106.8 | 11.9 | 70 | 70.9 | 36 | 0.991 | 102 | 476.3 | 442.4 | 65.3 | 638.4 | 2.121 | 427.9 | 32.56 | 124 | 39.2 | 50.9 | 12 | 125 | 30.7 | 8.27 | 95 | 36.7
585187.3 |  |  | 2500 | 124.2 | 56.4 | 62.1 | 31.9 | 29.6 | 0.051 | 106.8 | 11.9 | 70 | 71.5 | 36.1 | 0.987 | 102 | 475.8 | 441.9 | 65.4 | 638.6 | 2.061 | 429.4 | 32.61 | 123.9 | 39.1 | 50.8 | 12 | 124.9 | 30.7 | 8.27 | 95 | 36.8
585188.3 |  |  | 2500 | 124.4 | 56.4 | 62.1 | 31.9 | 29.6 | 0.054 | 106.8 | 11.9 | 69.9 | 71.9 | 36.2 | 0.986 | 102 | 475.9 | 442 | 65.4 | 638.8 | 2.11 | 429 | 32.52 | 123.8 | 39.2 | 50.8 | 12 | 124.9 | 30.7 | 8.27 | 95 | 36.8
585189.3 |  |  | 2500 | 124.6 | 56.4 | 62.1 | 31.9 | 29.6 | 0.057 | 106.7 | 11.9 | 70 | 72.1 | 36.2 | 0.987 | 101.9 | 475.9 | 442 | 65.4 | 639.1 | 2.047 | 427.6 | 32.67 | 123.7 | 39.1 | 50.8 | 12 | 124.8 | 30.7 | 8.28 | 94.9 | 36.8
585190.3 |  |  | 2500 | 124.8 | 56.4 | 62.1 | 31.9 | 29.6 | 0.045 | 106.7 | 11.9 | 70 | 72 | 36.3 | 0.985 | 101.9 | 475.6 | 441.6 | 65.4 | 639.3 | 1.981 | 427.5 | 32.82 | 123.8 | 39.1 | 50.8 | 12 | 125.1 | 30.7 | 8.29 | 95 | 36.8
585191.3 |  |  | 2500 | 125 | 56.3 | 62.1 | 31.9 | 29.6 | 0.043 | 106.7 | 11.9 | 70 | 71.5 | 36.4 | 0.985 | 101.9 | 475.9 | 441.7 | 65.4 | 639.5 | 2.054 | 427.4 | 32.92 | 123.9 | 39.1 | 50.7 | 12 | 125.3 | 30.7 | 8.29 | 95.2 | 36.8
585192.3 |  |  | 2500 | 125.2 | 56.4 | 62.2 | 32 | 29.6 | 0.038 | 106.7 | 11.9 | 70 | 71.1 | 36.4 | 0.989 | 101.9 | 475.8 | 441.7 | 65.4 | 639.7 | 2.069 | 428.2 | 32.7 | 124.1 | 39.1 | 50.8 | 12 | 125.5 | 30.7 | 8.3 | 95.4 | 36.7
585193.3 |  |  | 2500 | 125.2 | 56.4 | 62.2 | 31.9 | 29.6 | 0.04 | 106.7 | 11.9 | 70 | 70.7 | 36.4 | 0.988 | 101.9 | 475.4 | 441.5 | 65.4 | 639.9 | 2.091 | 428.3 | 32.77 | 124.3 | 39.1 | 50.8 | 12 | 126 | 30.8 | 8.3 | 95.4 | 36.6
585194.3 |  |  | 2500 | 125.2 | 56.4 | 62.2 | 31.9 | 29.7 | 0.031 | 106.7 | 11.9 | 70 | 70.6 | 36.4 | 0.986 | 102 | 475.7 | 441.4 | 65.5 | 640.2 | 2.136 | 429 | 32.84 | 124.7 | 39.1 | 50.7 | 12 | 126.5 | 30.8 | 8.31 | 95.5 | 36.3
585195.3 |  |  | 2500 | 125.2 | 56.3 | 62.2 | 31.9 | 29.6 | 0.022 | 106.7 | 11.9 | 70 | 70.5 | 36.5 | 0.987 | 101.9 | 475.5 | 441.4 | 65.5 | 640.5 | 2.112 | 427.9 | 32.7 | 124.8 | 39.1 | 50.7 | 12 | 126.6 | 30.8 | 8.32 | 95.5 | 36.1
585196.3 |  |  | 2501 | 125.2 | 56.3 | 62.1 | 31.9 | 29.6 | 0.029 | 106.7 | 11.9 | 70 | 70.4 | 36.6 | 0.985 | 102 | 475.7 | 441.5 | 65.5 | 640.7 | 2.095 | 427.4 | 32.79 | 124.9 | 39.2 | 50.6 | 12 | 126.4 | 30.7 | 8.32 | 95.4 | 35.8
585197.3 |  |  | 2500 | 125.3 | 56.3 | 62.2 | 31.9 | 29.6 | 0.033 | 106.7 | 11.9 | 70 | 70.2 | 36.4 | 0.983 | 101.9 | 475.9 | 441.4 | 65.5 | 640.8 | 2.064 | 427.1 | 32.8 | 124.7 | 39.2 | 50.5 | 12 | 125.8 | 30.7 | 8.32 | 95.4 | 35.3
585198.3 |  |  | 2500 | 125.4 | 56.3 | 62.1 | 31.9 | 29.6 | 0.031 | 106.7 | 11.9 | 70 | 70.1 | 36.4 | 0.986 | 101.9 | 475.5 | 441.2 | 65.5 | 641 | 2.104 | 427.5 | 32.95 | 124.5 | 39.2 | 50.4 | 12 | 125.6 | 30.7 | 8.33 | 95.4 | 35
585199.3 |  |  | 2499 | 125.6 | 56.3 | 62.1 | 31.9 | 29.7 | 0.028 | 106.7 | 11.9 | 70 | 70 | 36.3 | 0.986 | 101.9 | 475.2 | 441.1 | 65.6 | 641.2 | 2.097 | 427.4 | 32.83 | 124.4 | 39.2 | 50.4 | 12 | 125.7 | 30.7 | 8.33 | 95.6 | 34.7
585200.3 |  |  | 2499 | 125.9 | 56.2 | 62.1 | 31.9 | 29.7 | 0.022 | 106.7 | 11.9 | 70 | 70 | 36.3 | 0.987 | 101.9 | 475.1 | 440.7 | 65.6 | 641.4 | 2.029 | 427.1 | 32.91 | 124.5 | 39.2 | 50.4 | 12 | 126.1 | 30.6 | 8.34 | 95.7 | 34.3
585201.3 |  |  | 2500 | 125.8 | 56.2 | 62.1 | 31.9 | 29.7 | 0.027 | 106.7 | 11.9 | 70 | 70.2 | 36.2 | 0.985 | 101.9 | 475.1 | 440.7 | 65.7 | 641.6 | 2.023 | 427.4 | 32.87 | 124.6 | 39.3 | 50.3 | 12 | 126.2 | 30.7 | 8.34 | 95.7 | 34.2
585202.3 |  |  | 2501 | 125.7 | 56.1 | 62.3 | 31.8 | 29.7 | 0.027 | 106.7 | 11.9 | 70 | 70.4 | 36 | 0.985 | 101.9 | 475.3 | 440.7 | 65.7 | 641.8 | 1.964 | 428.3 | 32.74 | 124.6 | 39.3 | 50.3 | 12 | 126.1 | 30.7 | 8.35 | 95.6 | 33.9
585203.3 |  |  | 2501 | 125.7 | 56.1 | 62.2 | 31.8 | 29.7 | 0.017 | 106.7 | 11.9 | 70 | 70.6 | 35.9 | 0.984 | 101.9 | 475.5 | 440.7 | 65.8 | 641.9 | 2.005 | 427 | 32.86 | 124.6 | 39.3 | 50.3 | 12 | 126.3 | 30.6 | 8.35 | 95.6 | 33.9
585204.3 |  |  | 2501 | 125.6 | 56.1 | 62.3 | 31.8 | 29.7 | 0.021 | 106.7 | 11.9 | 70 | 70.7 | 35.7 | 0.988 | 101.9 | 475.6 | 440.8 | 65.7 | 642.1 | 2.101 | 427.1 | 32.97 | 124.7 | 39.2 | 50.1 | 12 | 126.5 | 30.7 | 8.36 | 95.8 | 33.7
585205.3 |  |  | 2500 | 125.8 | 56.1 | 62.2 | 31.9 | 29.7 | 0.016 | 106.8 | 11.9 | 70 | 70.7 | 35.7 | 0.988 | 101.9 | 475.3 | 440.6 | 65.8 | 642.3 | 2.095 | 426.6 | 32.94 | 124.8 | 39.3 | 50.1 | 12 | 126.6 | 30.7 | 8.37 | 96 | 33.6
585206.3 |  |  | 2500 | 125.9 | 56 | 62.2 | 31.9 | 29.8 | 0.021 | 106.9 | 11.9 | 70 | 70.8 | 35.6 | 0.987 | 102 | 475.6 | 440.9 | 65.7 | 642.6 | 2.117 | 427.7 | 33.05 | 124.9 | 39.3 | 50.1 | 12 | 126.4 | 30.7 | 8.37 | 96.2 | 33.6
585207.3 |  |  | 2500 | 126.5 | 55.9 | 62.3 | 31.9 | 29.8 | 0.017 | 106.9 | 11.9 | 70 | 70.9 | 35.4 | 0.984 | 102 | 475.6 | 440.6 | 65.8 | 642.7 | 2.099 | 428.4 | 33.41 | 124.7 | 39.3 | 50.1 | 12 | 125.7 | 30.7 | 8.38 | 96.3 | 33.6
585208.3 |  |  | 2500 | 126.7 | 55.9 | 62.3 | 31.9 | 29.8 | 0.022 | 106.9 | 11.9 | 70 | 70.9 | 35.5 | 0.985 | 102 | 475.2 | 440.3 | 65.8 | 642.9 | 2.093 | 428.4 | 33.12 | 124.5 | 39.3 | 49.9 | 12 | 125.4 | 30.7 | 8.39 | 96.5 | 33.6
585209.3 |  |  | 2500 | 127 | 55.9 | 62.3 | 31.9 | 29.8 | 0.032 | 107 | 11.9 | 70 | 70.9 | 35.4 | 0.984 | 102 | 475 | 440.3 | 65.8 | 643.2 | 2.124 | 427.8 | 33.47 | 124.3 | 39.3 | 49.9 | 12 | 125.2 | 30.6 | 8.4 | 96.5 | 33.6
585210.3 |  |  | 2500 | 127 | 55.9 | 62.2 | 31.9 | 29.8 | 0.047 | 107 | 11.9 | 70 | 70.9 | 35.4 | 0.984 | 102 | 475.1 | 440.3 | 65.8 | 643.4 | 2.111 | 427.5 | 33.26 | 124.2 | 39.3 | 49.9 | 12 | 125.4 | 30.7 | 8.41 | 96.4 | 33.4
585211.3 |  |  | 2500 | 127 | 55.9 | 62.2 | 31.9 | 29.8 | 0.057 | 107 | 11.9 | 70 | 70.9 | 35.3 | 0.988 | 102 | 474.7 | 439.9 | 65.8 | 643.8 | 2.05 | 427.5 | 32.92 | 124.3 | 39.3 | 49.9 | 12 | 125.8 | 30.7 | 8.41 | 96.3 | 33.6
585212.3 |  |  | 2501 | 127 | 55.8 | 62.2 | 31.9 | 29.8 | 0.044 | 107.1 | 11.9 | 70 | 70.9 | 35.3 | 0.987 | 102 | 475 | 440.2 | 65.8 | 643.9 | 2.085 | 427.8 | 33.39 | 124.6 | 39.3 | 49.9 | 12 | 126.4 | 30.7 | 8.42 | 96.5 | 33.6
585213.3 |  |  | 2499 | 127.1 | 55.8 | 62.3 | 31.9 | 29.9 | 0.059 | 107 | 11.9 | 70 | 70.9 | 35.3 | 0.986 | 102 | 475 | 440.3 | 65.9 | 644.1 | 2.076 | 428.9 | 33.11 | 124.8 | 39.4 | 49.8 | 12 | 126.9 | 30.7 | 8.43 | 96.6 | 33.7
585214.3 |  |  | 2500 | 126.8 | 55.7 | 62.3 | 31.9 | 29.8 | 0.043 | 107.1 | 11.9 | 70 | 70.9 | 35.3 | 0.985 | 102 | 474.7 | 439.9 | 65.9 | 644.4 | 2.074 | 429.1 | 33.12 | 125 | 39.4 | 49.8 | 12 | 127 | 30.6 | 8.43 | 96.6 | 33.7
585215.3 |  |  | 2500 | 126.9 | 55.7 | 62.3 | 31.9 | 29.9 | 0.039 | 107.2 | 11.9 | 70 | 70.9 | 35.2 | 0.986 | 102 | 474.6 | 439.6 | 65.9 | 644.7 | 2.127 | 428.7 | 33.5 | 125.4 | 39.3 | 49.8 | 12 | 127.8 | 30.6 | 8.44 | 96.9 | 33.6
585216.3 |  |  | 2500 | 127 | 55.6 | 62.2 | 31.9 | 29.9 | 0.038 | 107.2 | 11.9 | 70 | 71 | 35.2 | 0.985 | 102 | 474.6 | 439.8 | 65.9 | 644.8 | 2.149 | 428.1 | 33.55 | 125.8 | 39.3 | 49.7 | 12 | 127.8 | 30.6 | 8.44 | 97 | 33.4
585217.3 |  |  | 2498 | 127.7 | 55.6 | 62.3 | 31.9 | 29.9 | 0.045 | 107.2 | 11.9 | 70 | 70.9 | 35.2 | 0.991 | 102 | 474.5 | 439.9 | 65.9 | 645.1 | 2.23 | 428.4 | 33.34 | 125.9 | 39.4 | 49.7 | 12 | 127 | 30.6 | 8.45 | 97 | 33.4
585218.3 |  |  | 2499 | 127.6 | 55.6 | 62.3 | 31.9 | 29.8 | 0.043 | 108.4 | 11.9 | 70 | 70.9 | 35.2 | 0.984 | 102 | 474.5 | 439.9 | 65.9 | 645.2 | 2.169 | 427.6 | 33.28 | 125.4 | 39.3 | 49.6 | 12 | 126.3 | 30.6 | 8.45 | 97.1 | 33.4
585219.3 |  |  | 2501 | 127.6 | 55.7 | 62.3 | 31.9 | 29.9 | 0.039 | 108.2 | 11.9 | 70.1 | 70.9 | 35.1 | 0.987 | 102 | 474.4 | 439.9 | 66.1 | 645.3 | 2.185 | 428.6 | 33.56 | 125.4 | 39.4 | 49.6 | 12 | 126.9 | 30.6 | 8.46 | 97.2 | 33.3
585220.3 |  |  | 2501 | 127.6 | 55.6 | 62.3 | 31.9 | 29.9 | 0.043 | 108.1 | 11.9 | 70.1 | 70.9 | 35.2 | 0.989 | 102 | 474.8 | 439.9 | 66 | 645.6 | 2.195 | 428.9 | 33.24 | 125.5 | 39.4 | 49.7 | 12 | 127 | 30.7 | 8.47 | 97.3 | 33.3
585221.3 |  |  | 2500 | 127.6 | 55.6 | 62.3 | 31.9 | 29.8 | 0.038 | 108.1 | 11.9 | 70.1 | 70.9 | 35.1 | 0.985 | 102 | 474.7 | 439.8 | 66.1 | 645.7 | 2.192 | 429.1 | 33.21 | 125.5 | 39.4 | 49.6 | 12 | 126.9 | 30.7 | 8.47 | 97.3 | 33.2
585222.3 |  |  | 2501 | 127.6 | 55.4 | 62.3 | 31.9 | 29.8 | 0.043 | 108 | 11.9 | 70 | 70.9 | 35.1 | 0.983 | 101.9 | 474.4 | 439.7 | 66.1 | 645.9 | 2.185 | 428.9 | 33.58 | 125.4 | 39.4 | 49.5 | 12 | 126.7 | 30.6 | 8.48 | 97.3 | 33.1
585223.3 |  |  | 2500 | 127.4 | 55.4 | 62.3 | 31.9 | 29.8 | 0.046 | 107.9 | 11.9 | 70 | 70.8 | 35.1 | 0.988 | 102 | 474 | 439.3 | 66.2 | 646.1 | 2.148 | 428.6 | 33.07 | 125.5 | 39.5 | 49.4 | 12 | 126.8 | 30.6 | 8.49 | 97.2 | 33
585224.3 |  |  | 2500 | 127.5 | 55.4 | 62.4 | 31.9 | 29.9 | 0.041 | 107.8 | 11.9 | 70 | 70.9 | 35.1 | 0.988 | 101.9 | 474 | 439.2 | 66.2 | 646.2 | 2.174 | 427.3 | 33.28 | 125.4 | 39.4 | 49.4 | 12 | 126.8 | 30.6 | 8.49 | 97.1 | 32.9
585225.3 |  |  | 2500 | 127.5 | 55.3 | 62.4 | 31.9 | 29.9 | 0.04 | 107.7 | 11.9 | 70 | 70.8 | 35.1 | 0.986 | 101.9 | 474.2 | 439.6 | 66.2 | 646.3 | 2.132 | 428 | 33.5 | 125.3 | 39.4 | 49.4 | 12 | 126.6 | 30.6 | 8.5 | 96.9 | 32.8
585226.3 |  |  | 2500 | 127.6 | 55.3 | 62.4 | 31.9 | 29.9 | 0.042 | 107.7 | 11.9 | 70 | 70.8 | 35 | 0.986 | 101.9 | 474.4 | 439.5 | 66.2 | 646.6 | 2.156 | 428.3 | 33.29 | 125.3 | 39.4 | 49.3 | 12 | 126.7 | 30.6 | 8.5 | 97 | 32.6
585227.3 |  |  | 2500 | 127.7 | 55.3 | 62.4 | 31.9 | 29.9 | 0.04 | 107.7 | 11.9 | 70 | 70.8 | 34.9 | 0.985 | 102 | 473.9 | 439.3 | 66.2 | 646.6 | 2.134 | 429 | 33.43 | 125.4 | 39.3 | 49.3 | 12 | 126.5 | 30.6 | 8.51 | 97.2 | 32.5
585228.3 |  |  | 2500 | 127.9 | 55.4 | 62.3 | 31.9 | 29.9 | 0.038 | 107.2 | 11.9 | 70 | 70.8 | 34.8 | 0.985 | 101.9 | 474 | 439.2 | 66.2 | 646.8 | 2.15 | 428.7 | 33.68 | 125.3 | 39.4 | 49.4 | 12 | 126.2 | 30.7 | 8.51 | 97.4 | 32.4
585229.3 |  |  | 2500 | 128.1 | 55.4 | 62.3 | 31.9 | 30 | 0.048 | 107.1 | 11.9 | 70 | 70.8 | 34.8 | 0.984 | 102 | 473.7 | 439.2 | 66.2 | 647 | 2.168 | 429 | 33.69 | 125.2 | 39.4 | 49.3 | 12 | 125.8 | 30.7 | 8.51 | 97.4 | 32.3
585230.3 |  |  | 2499 | 128.4 | 55.3 | 62.3 | 31.9 | 30 | 0.044 | 107.1 | 11.9 | 70 | 70.8 | 34.7 | 0.987 | 101.9 | 473.9 | 439.2 | 66.2 | 647.1 | 2.194 | 427.9 | 33.55 | 124.9 | 39.4 | 49.3 | 12 | 125.4 | 30.7 | 8.51 | 97.4 | 32.3
585231.3 |  |  | 2500 | 128.2 | 55.2 | 62.3 | 31.9 | 30 | 0.043 | 107 | 11.9 | 70 | 70.8 | 34.7 | 0.988 | 101.9 | 473.8 | 439 | 66.2 | 647.3 | 2.166 | 427.1 | 33.63 | 124.8 | 39.4 | 49.2 | 12 | 125.5 | 30.7 | 8.51 | 97.3 | 32.2
585232.3 |  |  | 2500 | 128.2 | 55.2 | 62.3 | 31.9 | 30.1 | 0.045 | 106.9 | 11.9 | 70 | 70.9 | 34.7 | 0.985 | 101.9 | 474.3 | 439.4 | 66.2 | 647.5 | 2.222 | 427.5 | 33.58 | 124.9 | 39.4 | 49.2 | 12 | 126.2 | 30.7 | 8.52 | 97.1 | 32.2
585233.3 |  |  | 2499 | 128.1 | 55.2 | 62.4 | 31.9 | 30.1 | 0.051 | 106.8 | 11.9 | 70 | 71 | 34.7 | 0.984 | 101.9 | 473.8 | 439.2 | 66.2 | 647.6 | 2.222 | 427.8 | 33.39 | 125.1 | 39.4 | 49.2 | 12 | 126.7 | 30.6 | 8.52 | 97.1 | 32.1
585234.3 |  |  | 2499 | 127.9 | 55.1 | 62.3 | 31.9 | 30.1 | 0.043 | 106.8 | 11.9 | 70 | 71.2 | 34.7 | 0.987 | 101.9 | 473.5 | 438.6 | 66.2 | 647.8 | 2.164 | 429.1 | 33.43 | 125.5 | 39.4 | 49.2 | 12 | 127.7 | 30.6 | 8.52 | 97.1 | 32.1
585235.3 |  |  | 2500 | 127.5 | 55.1 | 62.4 | 31.9 | 30.2 | 0.059 | 106.7 | 11.9 | 70 | 71.2 | 34.5 | 0.985 | 101.9 | 473.8 | 439 | 66.3 | 647.9 | 2.175 | 429 | 33.07 | 125.8 | 39.6 | 49.2 | 12 | 127.7 | 30.7 | 8.52 | 96.8 | 32
585236.3 |  |  | 2500 | 126.9 | 55.1 | 62.3 | 31.9 | 30.1 | 0.073 | 106.7 | 11.9 | 70 | 70.8 | 34.5 | 0.989 | 101.9 | 473.8 | 439 | 66.3 | 648 | 2.174 | 427.3 | 33.2 | 125.8 | 39.5 | 49.1 | 12 | 127.1 | 30.7 | 8.53 | 96.6 | 32.1
585237.3 |  |  | 2500 | 126.5 | 55.1 | 62.3 | 31.9 | 30.1 | 0.065 | 106.7 | 11.9 | 70 | 70.5 | 34.4 | 0.985 | 101.9 | 474 | 438.9 | 66.3 | 648.1 | 2.111 | 426.9 | 33.04 | 125.6 | 39.4 | 49.1 | 12 | 126.3 | 30.6 | 8.53 | 96.3 | 32
585238.3 |  |  | 2501 | 126.9 | 55.1 | 62.3 | 31.9 | 30.2 | 0.056 | 106.8 | 11.9 | 70 | 70.2 | 34.3 | 0.987 | 101.9 | 473.8 | 438.9 | 66.3 | 648.1 | 2.179 | 426.7 | 33.33 | 125.3 | 39.4 | 49 | 12 | 126.4 | 30.7 | 8.52 | 96.5 | 32
585239.3 |  |  | 2501 | 127.3 | 55.1 | 62.3 | 31.9 | 30.1 | 0.056 | 106.8 | 11.9 | 70 | 70 | 34.3 | 0.986 | 102 | 474.1 | 439 | 66.3 | 648.2 | 2.181 | 427.8 | 33.64 | 125.3 | 39.5 | 48.9 | 12 | 126.3 | 30.7 | 8.52 | 96.7 | 32
585240.3 |  |  | 2500 | 128 | 55 | 62.3 | 31.9 | 30.2 | 0.059 | 106.8 | 11.9 | 70 | 69.9 | 34.3 | 0.986 | 101.9 | 474.1 | 439 | 66.3 | 648.3 | 2.258 | 428.4 | 33.59 | 125.2 | 39.6 | 48.9 | 12 | 126.3 | 30.7 | 8.52 | 96.9 | 31.9
585241.3 |  |  | 2500 | 128.2 | 54.9 | 62.2 | 31.9 | 30.1 | 0.049 | 106.9 | 11.9 | 70 | 69.8 | 34.3 | 0.985 | 102 | 474.1 | 439.2 | 66.3 | 648.3 | 2.208 | 428.4 | 33.56 | 125.3 | 39.6 | 48.8 | 12 | 126.4 | 30.6 | 8.52 | 97.2 | 32.1
585242.3 |  |  | 2500 | 128.4 | 54.9 | 62.2 | 31.9 | 30.1 | 0.05 | 106.9 | 11.9 | 70 | 69.8 | 34.2 | 0.987 | 102 | 473.8 | 438.8 | 66.4 | 648.5 | 2.131 | 428.1 | 33.51 | 125.3 | 39.6 | 48.8 | 12 | 126.5 | 30.6 | 8.52 | 97.3 | 32.1
585243.3 |  |  | 2500 | 128.3 | 54.8 | 62.1 | 31.9 | 30.1 | 0.051 | 106.9 | 11.9 | 70 | 69.7 | 34.1 | 0.988 | 102 | 473.8 | 438.8 | 66.4 | 648.7 | 2.099 | 427.5 | 33.5 | 125.4 | 39.5 | 48.8 | 12 | 126.9 | 30.6 | 8.53 | 97.4 | 31.9
585244.3 |  |  | 2500 | 128.3 | 54.9 | 62 | 31.9 | 30.2 | 0.051 | 106.9 | 11.9 | 70 | 69.7 | 34.2 | 0.986 | 102 | 473.7 | 438.8 | 66.4 | 648.8 | 2.036 | 427.7 | 33.52 | 125.5 | 39.6 | 48.8 | 12 | 127.3 | 30.6 | 8.53 | 97.4 | 31.9
585245.3 |  |  | 2500 | 128.1 | 54.8 | 62.1 | 32 | 30.2 | 0.051 | 106.9 | 11.9 | 70 | 69.7 | 34.2 | 0.985 | 102 | 474 | 438.8 | 66.3 | 649 | 2.024 | 426.9 | 33.49 | 125.6 | 39.6 | 48.7 | 12 | 127.5 | 30.7 | 8.53 | 97.3 | 31.9
585246.3 |  |  | 2500 | 127.9 | 54.8 | 61.9 | 31.9 | 30.2 | 0.051 | 106.9 | 11.9 | 70 | 69.7 | 34.2 | 0.985 | 102 | 473.7 | 438.4 | 66.4 | 649.2 | 2.013 | 428.5 | 33.29 | 125.7 | 39.5 | 48.7 | 12 | 127.5 | 30.7 | 8.53 | 97.3 | 31.9
585247.3 |  |  | 2500 | 127.8 | 54.8 | 61.9 | 31.9 | 30.2 | 0.051 | 107 | 11.9 | 70 | 69.7 | 34.3 | 0.985 | 102 | 474.2 | 439 | 66.4 | 649.3 | 2.011 | 428 | 33.66 | 125.7 | 39.4 | 48.7 | 12 | 126.9 | 30.7 | 8.53 | 97.3 | 31.9
585248.3 |  |  | 2500 | 128 | 54.8 | 61.9 | 31.9 | 30.2 | 0.055 | 107 | 11.9 | 70 | 69.7 | 34.3 | 0.99 | 102 | 474.2 | 438.9 | 66.4 | 649.4 | 2.107 | 429.4 | 33.62 | 125.5 | 39.4 | 48.6 | 12 | 126.2 | 30.7 | 8.54 | 97.4 | 31.9
585249.3 |  |  | 2500 | 128.2 | 54.8 | 62 | 31.9 | 30.2 | 0.058 | 107.1 | 11.9 | 70 | 69.8 | 34.4 | 0.986 | 102 | 474.4 | 439.2 | 66.4 | 649.6 | 2.245 | 428.1 | 33.63 | 125.3 | 39.5 | 48.6 | 12 | 125.9 | 30.7 | 8.54 | 97.4 | 31.9
585250.3 |  |  | 2501 | 128.3 | 54.6 | 61.9 | 31.9 | 30.1 | 0.059 | 107 | 11.9 | 70 | 70.5 | 34.3 | 0.987 | 102 | 474.4 | 439.3 | 66.4 | 649.9 | 2.279 | 427.9 | 33.6 | 125.1 | 39.4 | 48.5 | 12 | 125.7 | 30.7 | 8.54 | 97.4 | 31.8
585251.3 |  |  | 2499 | 128.4 | 54.6 | 61.9 | 31.9 | 30.2 | 0.059 | 107.1 | 11.9 | 70 | 71.5 | 34.3 | 0.987 | 102 | 474.3 | 439.1 | 66.4 | 649.9 | 2.219 | 427.5 | 33.58 | 124.9 | 39.5 | 48.5 | 12 | 125.6 | 30.6 | 8.54 | 97.3 | 31.9
585252.3 |  |  | 2499 | 128.1 | 54.5 | 61.9 | 31.9 | 30.3 | 0.074 | 107 | 11.9 | 70 | 71.6 | 34.3 | 0.984 | 102 | 474.3 | 439 | 66.4 | 650.1 | 2.156 | 427.8 | 33.07 | 124.9 | 39.5 | 48.4 | 12 | 125.8 | 30.6 | 8.54 | 96.9 | 31.9
585253.3 |  |  | 2500 | 127.5 | 54.4 | 61.9 | 31.9 | 30.2 | 0.067 | 107 | 11.9 | 70 | 70.6 | 34.3 | 0.983 | 102 | 474.3 | 439.2 | 66.4 | 650.2 | 2.092 | 427.7 | 33.16 | 124.9 | 39.5 | 48.4 | 12 | 126.4 | 30.7 | 8.54 | 96.7 | 31.9
585254.3 |  |  | 2501 | 126.7 | 54.4 | 61.9 | 31.9 | 30.2 | 0.048 | 107.1 | 11.9 | 70 | 69.9 | 34.3 | 0.986 | 102 | 474.1 | 438.9 | 66.4 | 650.3 | 2.076 | 428.9 | 33.3 | 125.2 | 39.5 | 48.4 | 12 | 127.2 | 30.7 | 8.54 | 96.7 | 31.9
585255.3 |  |  | 2501 | 126.9 | 54.4 | 61.9 | 31.9 | 30.2 | 0.047 | 107.2 | 11.9 | 70 | 69.5 | 34.2 | 0.987 | 102 | 474.2 | 439 | 66.5 | 650.3 | 2.07 | 428.5 | 33.59 | 125.5 | 39.5 | 48.4 | 12 | 127.8 | 30.7 | 8.54 | 97.1 | 32
585256.3 |  |  | 2501 | 127.5 | 54.6 | 61.9 | 31.9 | 30.2 | 0.046 | 107.2 | 11.9 | 70 | 69.4 | 34.3 | 0.985 | 101.9 | 474.2 | 438.9 | 66.5 | 650.4 | 2.029 | 428.6 | 33.72 | 125.7 | 39.5 | 48.4 | 12 | 127.9 | 30.6 | 8.54 | 97.2 | 32.1
585257.3 |  |  | 2500 | 128.2 | 54.5 | 61.9 | 31.9 | 30.2 | 0.048 | 107.2 | 11.9 | 70 | 69.4 | 34.3 | 0.986 | 101.9 | 473.7 | 438.6 | 66.5 | 650.5 | 2.01 | 428.5 | 33.5 | 125.9 | 39.6 | 48.4 | 12 | 127.9 | 30.7 | 8.54 | 97.3 | 32.1
585258.3 |  |  | 2500 | 128.1 | 54.5 | 61.9 | 31.9 | 30.4 | 0.042 | 107.2 | 11.9 | 70 | 69.5 | 34.4 | 0.986 | 102 | 473.7 | 438.6 | 66.6 | 650.6 | 2.006 | 427.4 | 33.52 | 126.1 | 39.6 | 48.3 | 12 | 128.1 | 30.7 | 8.55 | 97.4 | 32.1
585259.3 |  |  | 2499 | 128.2 | 54.5 | 61.9 | 32 | 30.3 | 0.05 | 107.1 | 11.9 | 70 | 69.6 | 34.4 | 0.984 | 101.9 | 473.8 | 438.5 | 66.6 | 650.6 | 1.993 | 427.4 | 33.58 | 126.1 | 39.6 | 48.3 | 12 | 128 | 30.7 | 8.55 | 97.3 | 32.1
585260.3 |  |  | 2499 | 128.1 | 54.4 | 61.9 | 31.9 | 30.3 | 0.055 | 107.2 | 11.9 | 70 | 70.2 | 34.3 | 0.984 | 102 | 474 | 438.8 | 66.4 | 650.7 | 2.056 | 429 | 33.67 | 126.1 | 39.6 | 48.2 | 12 | 127.1 | 30.7 | 8.55 | 97.3 | 32.1
585261.3 |  |  | 2500 | 128.2 | 54.3 | 61.9 | 31.8 | 30.3 | 0.053 | 107.3 | 11.9 | 70 | 70.6 | 34.3 | 0.989 | 101.9 | 474.1 | 438.9 | 66.5 | 650.6 | 2.124 | 429.2 | 33.81 | 125.6 | 39.6 | 48.2 | 12 | 126.3 | 30.6 | 8.55 | 97.5 | 32
585262.3 |  |  | 2500 | 128.3 | 54.2 | 61.9 | 31.9 | 30.3 | 0.053 | 107.2 | 11.9 | 70 | 70.8 | 34.3 | 0.986 | 102 | 473.8 | 439 | 66.4 | 650.7 | 2.141 | 429.3 | 33.75 | 125.5 | 39.5 | 48.2 | 12 | 126.4 | 30.6 | 8.55 | 97.5 | 32.1
585263.3 |  |  | 2500 | 128.4 | 54.2 | 61.8 | 31.9 | 30.3 | 0.051 | 107.2 | 11.9 | 70 | 70.9 | 34.2 | 0.987 | 101.9 | 473.6 | 438.9 | 66.4 | 650.8 | 2.116 | 428.3 | 33.63 | 125.3 | 39.6 | 48.1 | 12 | 126.7 | 30.6 | 8.55 | 97.6 | 32.1
585264.3 |  |  | 2500 | 128.5 | 54.2 | 61.9 | 31.8 | 30.4 | 0.046 | 107.2 | 11.9 | 70 | 70.9 | 34.2 | 0.986 | 101.9 | 473.9 | 438.9 | 66.4 | 650.8 | 2.109 | 427.5 | 33.52 | 125.4 | 39.6 | 48.2 | 12 | 127.1 | 30.6 | 8.55 | 97.5 | 32.2
585265.3 |  |  | 2500 | 128.3 | 54.3 | 61.8 | 31.8 | 30.4 | 0.053 | 107.1 | 11.9 | 70 | 70.3 | 34.1 | 0.984 | 101.9 | 473.8 | 438.9 | 66.4 | 651 | 2.067 | 427.4 | 33.42 | 125.6 | 39.7 | 48.2 | 12 | 127.4 | 30.6 | 8.55 | 97.3 | 32.2
585266.3 |  |  | 2500 | 128 | 54.3 | 61.8 | 31.9 | 30.4 | 0.045 | 107.2 | 11.9 | 70 | 69.6 | 34.2 | 0.984 | 101.9 | 473.4 | 438.5 | 66.4 | 651.1 | 2.041 | 427.5 | 33.34 | 125.7 | 39.7 | 48.1 | 12 | 127.5 | 30.6 | 8.55 | 97.3 | 32.2
585267.3 |  |  | 2500 | 127.9 | 54.3 | 61.8 | 31.9 | 30.5 | 0.047 | 107.2 | 11.9 | 70.1 | 69.3 | 34.2 | 0.99 | 101.9 | 473.9 | 439.1 | 66.4 | 651.1 | 2.06 | 428.7 | 33.62 | 125.7 | 39.7 | 48.1 | 12 | 127.3 | 30.6 | 8.55 | 97.4 | 32.3
585268.3 |  |  | 2500 | 128 | 54.3 | 61.8 | 31.9 | 30.6 | 0.054 | 107.1 | 11.9 | 70.1 | 69.2 | 34.2 | 0.989 | 101.9 | 473.8 | 438.8 | 66.5 | 651.2 | 2.125 | 428.8 | 33.67 | 125.7 | 39.7 | 48.1 | 12 | 126.8 | 30.7 | 8.55 | 97.5 | 32.2
585269.3 |  |  | 2500 | 128.1 | 54.3 | 61.9 | 31.9 | 30.6 | 0.074 | 107 | 11.9 | 70.1 | 69.1 | 34.2 | 0.986 | 101.9 | 473.5 | 438.7 | 66.5 | 651.2 | 2.108 | 428.9 | 33.47 | 125.3 | 39.7 | 48 | 12 | 125.7 | 30.7 | 8.55 | 97.3 | 32.4
585270.3 |  |  | 2501 | 128.1 | 54.2 | 61.9 | 31.9 | 30.6 | 0.051 | 107.1 | 11.9 | 70.1 | 69.2 | 34.2 | 0.987 | 101.9 | 473.6 | 438.9 | 66.6 | 651.3 | 2.064 | 427.8 | 33.59 | 125 | 39.7 | 48 | 12 | 125.3 | 30.7 | 8.55 | 97.3 | 32.4
585271.3 |  |  | 2500 | 128.1 | 54.1 | 61.9 | 31.9 | 30.5 | 0.07 | 106.9 | 11.9 | 70 | 69.4 | 34.2 | 0.985 | 101.9 | 473.9 | 438.9 | 66.5 | 651.4 | 2.071 | 427.6 | 33.22 | 124.8 | 39.7 | 47.9 | 12 | 125 | 30.7 | 8.54 | 97 | 32.4
585272.3 |  |  | 2500 | 127.8 | 54.2 | 61.9 | 31.8 | 30.6 | 0.067 | 106.9 | 11.9 | 70 | 69.5 | 34.2 | 0.985 | 102 | 473.9 | 438.9 | 66.5 | 651.5 | 2.107 | 427 | 33.18 | 124.7 | 39.8 | 47.9 | 12 | 125.3 | 30.7 | 8.54 | 96.6 | 32.5
585273.3 |  |  | 2500 | 127.4 | 54 | 61.9 | 31.8 | 30.5 | 0.066 | 106.9 | 11.9 | 70 | 69.6 | 34.2 | 0.988 | 102 | 473.7 | 438.7 | 66.6 | 651.7 | 2.092 | 427.9 | 33.07 | 124.8 | 39.8 | 47.8 | 12 | 126.2 | 30.6 | 8.54 | 96.5 | 32.5
585274.3 |  |  | 2500 | 126.7 | 53.9 | 61.9 | 31.8 | 30.5 | 0.056 | 106.9 | 11.9 | 70 | 69.7 | 34.2 | 0.99 | 102 | 473.5 | 438.7 | 66.5 | 651.7 | 2.055 | 427.4 | 33.01 | 125.1 | 39.9 | 47.7 | 12 | 127.2 | 30.6 | 8.54 | 96.6 | 32.5
585275.3 |  |  | 2500 | 126.4 | 53.9 | 61.9 | 31.8 | 30.5 | 0.053 | 106.8 | 11.9 | 70 | 69.9 | 34.2 | 0.986 | 102 | 473.5 | 438.7 | 66.6 | 651.8 | 2.086 | 428.5 | 33.18 | 125.5 | 39.8 | 47.7 | 12 | 127.9 | 30.7 | 8.54 | 96.7 | 32.6
585276.3 |  |  | 2500 | 126.4 | 53.8 | 61.9 | 31.9 | 30.5 | 0.045 | 106.8 | 11.9 | 70 | 70.3 | 34.2 | 0.987 | 102 | 473.7 | 438.7 | 66.5 | 651.9 | 2.141 | 428.2 | 33.21 | 125.9 | 39.8 | 47.7 | 12 | 128.2 | 30.7 | 8.54 | 96.7 | 32.6
585277.3 |  |  | 2501 | 127 | 53.8 | 61.9 | 31.9 | 30.5 | 0.04 | 106.9 | 11.9 | 70 | 70.9 | 34.2 | 0.984 | 102 | 473.6 | 438.6 | 66.6 | 651.9 | 2.128 | 428.3 | 33.62 | 126.2 | 39.9 | 47.7 | 12 | 128.7 | 30.7 | 8.54 | 97.1 | 32.6
585278.3 |  |  | 2500 | 127.7 | 53.7 | 61.9 | 31.9 | 30.6 | 0.04 | 106.9 | 11.9 | 70 | 70.8 | 34.3 | 0.985 | 102 | 473.6 | 438.5 | 66.6 | 652 | 2.074 | 426.9 | 33.58 | 126.5 | 39.9 | 47.7 | 12 | 128.6 | 30.7 | 8.53 | 97.2 | 32.7
585279.3 |  |  | 2500 | 128.2 | 53.8 | 61.9 | 31.9 | 30.6 | 0.052 | 106.8 | 11.9 | 70 | 70.6 | 34.3 | 0.988 | 102 | 473.7 | 438.6 | 66.6 | 652 | 2.1 | 426.7 | 33.46 | 126.6 | 39.9 | 47.6 | 12 | 127.6 | 30.7 | 8.53 | 97 | 32.8
585280.3 |  |  | 2500 | 128 | 53.7 | 61.9 | 31.9 | 30.6 | 0.049 | 106.9 | 11.9 | 70 | 70.5 | 34.3 | 0.988 | 102 | 474 | 439 | 66.6 | 652 | 2.176 | 426.6 | 33.67 | 126 | 39.9 | 47.7 | 12 | 126.5 | 30.7 | 8.54 | 97.1 | 32.8
585281.3 |  |  | 2500 | 128 | 53.7 | 61.9 | 31.9 | 30.6 | 0.047 | 107 | 11.9 | 70 | 70.3 | 34.3 | 0.987 | 102 | 473.9 | 439 | 66.6 | 651.9 | 2.145 | 428.5 | 33.68 | 125.5 | 40 | 47.7 | 12 | 126.1 | 30.7 | 8.54 | 97.3 | 32.8
585282.3 |  |  | 2500 | 128.3 | 53.7 | 62 | 31.9 | 30.7 | 0.042 | 107 | 11.9 | 70 | 70.2 | 34.3 | 0.985 | 102 | 473.7 | 438.7 | 66.6 | 652.1 | 2.123 | 428.6 | 33.59 | 125.3 | 40.1 | 47.7 | 12 | 126.1 | 30.7 | 8.54 | 97.5 | 32.8
585283.3 |  |  | 2500 | 128.6 | 53.7 | 61.9 | 31.9 | 30.7 | 0.045 | 107 | 11.8 | 70 | 70.1 | 34.3 | 0.987 | 102 | 474.2 | 438.8 | 66.6 | 652.2 | 2.136 | 428.1 | 33.64 | 125.3 | 40.1 | 47.7 | 12 | 126.5 | 30.7 | 8.54 | 97.6 | 32.8
585284.3 |  |  | 2499 | 128.5 | 53.7 | 61.9 | 31.9 | 30.7 | 0.053 | 106.9 | 11.8 | 70 | 70 | 34.3 | 0.984 | 102 | 474.1 | 438.7 | 66.6 | 652.2 | 2.131 | 427.8 | 33.16 | 125.4 | 40.1 | 47.6 | 12 | 126.9 | 30.8 | 8.54 | 97.4 | 32.8
585285.3 |  |  | 2499 | 128 | 53.6 | 61.9 | 31.9 | 30.7 | 0.069 | 106.8 | 11.8 | 70 | 69.9 | 34.4 | 0.986 | 102 | 473.9 | 438.5 | 66.6 | 652.4 | 2.099 | 427.3 | 33.2 | 125.4 | 40.1 | 47.5 | 12 | 126.9 | 30.7 | 8.54 | 96.8 | 32.9
585286.3 |  |  | 2500 | 127.3 | 53.6 | 62 | 31.8 | 30.7 | 0.043 | 107 | 11.8 | 70 | 70 | 34.4 | 0.987 | 102 | 473.9 | 438.6 | 66.7 | 652.4 | 2.032 | 427.1 | 33.33 | 125.5 | 40.1 | 47.5 | 12 | 127.3 | 30.7 | 8.54 | 96.7 | 32.9
585287.3 |  |  | 2501 | 127.2 | 53.7 | 61.9 | 31.8 | 30.7 | 0.036 | 107.1 | 11.8 | 70 | 70.3 | 34.4 | 0.988 | 102 | 474 | 438.4 | 66.6 | 652.4 | 2.003 | 427.9 | 33.3 | 125.7 | 40.2 | 47.5 | 12 | 127.8 | 30.6 | 8.54 | 97.1 | 32.9
585288.3 |  |  | 2500 | 127.8 | 53.7 | 61.9 | 31.8 | 30.7 | 0.039 | 107.2 | 11.8 | 70 | 70.2 | 34.4 | 0.987 | 102 | 474 | 438.7 | 66.6 | 652.4 | 2.104 | 429 | 33.84 | 125.8 | 40.1 | 47.5 | 12 | 127.4 | 30.7 | 8.54 | 97.4 | 32.8
585289.3 |  |  | 2500 | 128.7 | 53.7 | 62 | 31.8 | 30.7 | 0.053 | 107.2 | 11.8 | 70 | 69.6 | 34.4 | 0.989 | 102 | 473.8 | 438.4 | 66.6 | 652.4 | 2.137 | 429.2 | 33.8 | 125.7 | 40.1 | 47.5 | 12 | 126.6 | 30.6 | 8.53 | 97.6 | 32.9
585290.3 |  |  | 2500 | 128.7 | 53.7 | 61.9 | 31.8 | 30.7 | 0.061 | 107.2 | 11.8 | 70 | 69.2 | 34.4 | 0.984 | 101.9 | 473.9 | 438.6 | 66.6 | 652.4 | 2.075 | 429.1 | 33.54 | 125.2 | 40.1 | 47.6 | 12 | 125.4 | 30.6 | 8.53 | 97.3 | 32.9
585291.3 |  |  | 2500 | 128.4 | 53.7 | 61.9 | 31.8 | 30.7 | 0.062 | 107.1 | 11.8 | 70 | 68.9 | 34.4 | 0.985 | 102 | 473.9 | 438.6 | 66.6 | 652.5 | 2.101 | 428.3 | 33.56 | 124.9 | 40.1 | 47.5 | 12 | 125.1 | 30.7 | 8.53 | 97.1 | 32.9
585292.3 |  |  | 2500 | 127.8 | 53.7 | 62 | 31.8 | 30.8 | 0.06 | 107.1 | 11.8 | 70 | 69.1 | 34.4 | 0.988 | 102 | 474.1 | 438.8 | 66.6 | 652.5 | 2.095 | 428.3 | 33.54 | 124.9 | 40.1 | 47.4 | 12 | 125.6 | 30.7 | 8.53 | 96.9 | 32.9
585293.3 |  |  | 2500 | 127.6 | 53.6 | 62 | 31.8 | 30.7 | 0.054 | 107.2 | 11.8 | 70 | 69.3 | 34.4 | 0.987 | 102 | 474 | 439 | 66.6 | 652.6 | 2.13 | 427.5 | 33.39 | 125 | 40.1 | 47.4 | 12 | 126.5 | 30.7 | 8.53 | 96.8 | 33
585294.3 |  |  | 2499 | 127.3 | 53.6 | 62 | 31.8 | 30.7 | 0.047 | 107.2 | 11.8 | 70 | 69.6 | 34.4 | 0.987 | 101.9 | 473.4 | 438.4 | 66.6 | 652.6 | 2.094 | 428.6 | 33.48 | 125.3 | 40.1 | 47.4 | 12 | 127.4 | 30.7 | 8.53 | 96.9 | 33
585295.3 |  |  | 2500 | 127.6 | 53.5 | 61.9 | 31.8 | 30.8 | 0.024 | 107.3 | 11.8 | 70 | 69.8 | 34.4 | 0.989 | 102 | 473.8 | 438.4 | 66.6 | 652.5 | 2.13 | 428.3 | 33.81 | 125.9 | 40.1 | 47.4 | 12 | 128.9 | 30.7 | 8.54 | 97.4 | 33.1
585296.3 |  |  | 2500 | 128 | 53.4 | 61.9 | 31.7 | 30.7 | 0.032 | 107.3 | 11.8 | 70 | 69.9 | 34.4 | 0.988 | 101.9 | 473.8 | 438.2 | 66.6 | 652.5 | 2.132 | 429.3 | 33.56 | 126.4 | 40.1 | 47.3 | 12 | 129.2 | 30.7 | 8.54 | 97.6 | 33.1
585297.3 |  |  | 2500 | 128.2 | 53.4 | 61.9 | 31.8 | 30.8 | 0.058 | 107.1 | 11.8 | 70 | 70 | 34.4 | 0.986 | 101.9 | 473.6 | 438.5 | 66.6 | 652.5 | 2.064 | 429.2 | 33.37 | 126.8 | 40.1 | 47.3 | 12 | 128.4 | 30.7 | 8.54 | 97.3 | 33.1
585298.3 |  |  | 2500 | 127.8 | 53.4 | 61.9 | 31.8 | 30.8 | 0.067 | 107.1 | 11.8 | 70 | 70.1 | 34.5 | 0.99 | 101.9 | 473.6 | 438.6 | 66.6 | 652.4 | 2.029 | 428.9 | 33.17 | 126.3 | 40.1 | 47.3 | 12 | 126.6 | 30.7 | 8.55 | 96.9 | 33.2
585299.3 |  |  | 2500 | 127.3 | 53.3 | 62 | 31.8 | 30.9 | 0.059 | 107.2 | 11.8 | 70 | 70.1 | 34.7 | 0.988 | 101.9 | 473.7 | 438.7 | 66.7 | 652.4 | 2.049 | 427.5 | 33.45 | 125.6 | 40.2 | 47.3 | 12 | 125.7 | 30.7 | 8.54 | 96.8 | 33.2
585300.3 |  |  | 2500 | 127.1 | 53.4 | 62.1 | 31.8 | 30.9 | 0.056 | 107.2 | 11.8 | 70 | 70.1 | 34.6 | 0.986 | 101.9 | 473.7 | 438.7 | 66.7 | 652.4 | 2.082 | 428.1 | 33.5 | 125.2 | 40.3 | 47.3 | 12 | 125.7 | 30.7 | 8.54 | 96.8 | 33.3
585330.3 |  |  | 2500 | 128.3 | 52.9 | 62.1 | 31.8 | 31.2 | 0.066 | 107.2 | 11.7 | 70 | 69.5 | 35.1 | 0.988 | 101.9 | 473.1 | 437.9 | 66.8 | 653 | 2.053 | 429.4 | 33.39 | 125.3 | 40.3 | 46.8 | 12 | 124.9 | 30.7 | 8.55 | 97.2 | 33.9
585360.3 |  |  | 2500 | 128.7 | 52.7 | 62.3 | 31.6 | 31.6 | 0.044 | 107.1 | 11.6 | 70.1 | 71.1 | 35.8 | 0.987 | 101.9 | 473.7 | 438.5 | 66.9 | 653.4 | 2.146 | 426.9 | 33.69 | 126.6 | 40.3 | 46.8 | 12 | 126.6 | 30.7 | 8.54 | 97.4 | 35.6
585390.3 |  |  | 2500 | 128.2 | 52.9 | 62.5 | 31.3 | 31.7 | 0.061 | 106.8 | 11.6 | 70 | 69.2 | 36.9 | 0.983 | 101.9 | 472.9 | 437.6 | 67.1 | 653.6 | 2.168 | 427.8 | 33.75 | 125.1 | 40.3 | 46.9 | 12 | 124.6 | 30.7 | 8.53 | 96.7 | 36.9
585420.3 |  |  | 2500 | 127.9 | 53.4 | 63.1 | 31.2 | 31.9 | 0.055 | 106.9 | 11.6 | 70 | 71.3 | 37.8 | 0.986 | 101.9 | 471.9 | 436.6 | 67.3 | 653.8 | 2.125 | 428 | 33.6 | 126.1 | 40.4 | 47.6 | 12 | 125.9 | 30.7 | 8.54 | 96.8 | 37.8
585450.3 |  |  | 2500 | 127.7 | 54.2 | 63.7 | 31.2 | 32.2 | 0.059 | 107.1 | 11.6 | 70 | 71.1 | 38.8 | 0.989 | 102 | 470.4 | 434.2 | 67.6 | 654.3 | 2.158 | 428 | 33.51 | 125.7 | 40.4 | 48.6 | 12 | 125.4 | 30.7 | 8.53 | 97 | 39.5
585480.3 |  |  | 2499 | 128.8 | 55.3 | 64.2 | 31.2 | 32.4 | 0.032 | 107.1 | 11.7 | 70 | 70.5 | 39.9 | 0.989 | 102 | 469.1 | 432.3 | 68 | 654.4 | 2.199 | 429.3 | 33.47 | 128.6 | 40.7 | 49.7 | 12 | 130.4 | 30.7 | 8.52 | 97.6 | 40.2
585510.3 |  |  | 2499 | 128.4 | 56.7 | 65.3 | 31.1 | 32.6 | 0.036 | 107.1 | 11.7 | 70.1 | 70.5 | 41 | 0.99 | 102 | 466.3 | 428.6 | 68.6 | 655.3 | 2.208 | 427.1 | 33.85 | 127.7 | 40.8 | 51.2 | 12 | 129.4 | 30.7 | 8.52 | 97.8 | 42
585540.3 |  |  | 2501 | 127.2 | 58.7 | 66.8 | 31.1 | 32.7 | 0.068 | 106.8 | 11.8 | 70 | 71.4 | 41.8 | 0.985 | 102 | 462.1 | 423.6 | 69.4 | 655.8 | 2.089 | 428.3 | 33.51 | 128 | 40.9 | 53.2 | 12 | 128.6 | 30.7 | 8.5 | 96.7 | 43.5
585570.3 |  |  | 2500 | 128.1 | 60.5 | 68.5 | 31 | 32.8 | 0.048 | 107 | 11.8 | 70 | 70.3 | 43.1 | 0.987 | 102 | 458 | 417.9 | 70.6 | 657.1 | 2.149 | 427.6 | 33.51 | 126.5 | 41.1 | 55.1 | 12 | 128.5 | 30.8 | 8.5 | 97.3 | 44.3
585600.3 |  |  | 2499 | 128 | 61.8 | 69.8 | 30.9 | 32.8 | 0.049 | 107.1 | 11.7 | 70.1 | 70.4 | 43.9 | 0.989 | 101.9 | 453.1 | 411.3 | 71.8 | 657.7 | 2.099 | 428.2 | 33.49 | 126.8 | 41.1 | 56.3 | 12.1 | 128.3 | 30.7 | 8.47 | 97.3 | 45.9
585630.3 |  |  | 2500 | 128 | 62.3 | 70.9 | 30.9 | 32.8 | 0.052 | 107.1 | 11.7 | 70 | 68.7 | 45.2 | 0.991 | 101.9 | 449.2 | 405.7 | 72.8 | 658.4 | 2.107 | 429 | 33.48 | 127 | 41 | 56.6 | 12 | 128.8 | 30.8 | 8.45 | 97.3 | 47.4
585660.3 |  |  | 2500 | 128 | 62.5 | 71.8 | 30.8 | 32.8 | 0.044 | 106.9 | 11.7 | 70 | 70.7 | 46.1 | 0.993 | 101.9 | 446.4 | 401.2 | 73.8 | 659.2 | 2.105 | 427.2 | 33.43 | 126.9 | 41 | 56.7 | 12 | 129.3 | 30.8 | 8.44 | 97.1 | 48.1
585690.3 |  |  | 2500 | 128 | 62.6 | 72.7 | 30.7 | 32.8 | 0.043 | 106.8 | 11.8 | 70 | 70.3 | 46.9 | 0.985 | 101.9 | 443.4 | 397.4 | 74.6 | 659.6 | 2.132 | 428.6 | 33.55 | 126 | 41.1 | 56.8 | 12 | 126.9 | 30.9 | 8.44 | 96.8 | 49.6
585720.3 |  |  | 2500 | 127.8 | 63.2 | 73.8 | 30.7 | 32.7 | 0.043 | 106.9 | 11.8 | 70 | 68.7 | 47.8 | 0.988 | 101.9 | 439.8 | 393 | 75.4 | 660.2 | 2.105 | 427.9 | 33.42 | 127.1 | 41.1 | 57.4 | 12 | 128.9 | 30.8 | 8.41 | 97 | 50.9
585750.3 |  |  | 2499 | 127.3 | 64.2 | 74.8 | 30.7 | 32.6 | 0.047 | 107.1 | 11.8 | 70 | 70.5 | 48.8 | 0.988 | 101.9 | 437 | 389.1 | 76.3 | 660.7 | 2.102 | 427.9 | 33.22 | 126.9 | 41.2 | 58.6 | 12 | 128.5 | 30.9 | 8.42 | 96.9 | 52.3
585780.3 |  |  | 2501 | 127.6 | 65.6 | 75.8 | 30.7 | 32.5 | 0.055 | 107 | 11.9 | 70 | 69.9 | 49.7 | 0.989 | 101.9 | 434.3 | 384.8 | 77.1 | 661.5 | 2.155 | 429.5 | 33.11 | 127.5 | 41.2 | 59.9 | 12 | 129.8 | 30.9 | 8.41 | 96.9 | 53.6
585810.3 |  |  | 2500 | 127.6 | 66.8 | 76.9 | 30.6 | 32.5 | 0.053 | 107 | 11.9 | 70 | 70 | 50.5 | 0.989 | 102 | 431.6 | 380.5 | 78 | 663.1 | 2.161 | 427.4 | 33.35 | 126.5 | 41.3 | 61.1 | 12 | 127.9 | 30.9 | 8.39 | 96.9 | 54.9
585840.3 |  |  | 2501 | 127.7 | 67.6 | 77.9 | 30.6 | 32.3 | 0.046 | 106.7 | 11.9 | 70 | 70.3 | 51.1 | 0.989 | 102 | 428.5 | 375.9 | 78.9 | 664.5 | 2.275 | 428.2 | 33.34 | 127.3 | 41.3 | 61.9 | 12 | 129 | 30.9 | 8.37 | 97 | 56.2
585870.3 |  |  | 2500 | 127.9 | 68.2 | 78.9 | 30.5 | 32.3 | 0.043 | 106.8 | 11.9 | 70 | 70.9 | 51.7 | 0.988 | 102 | 424.6 | 371.1 | 79.9 | 665.7 | 2.269 | 428.1 | 33.54 | 126.6 | 41.4 | 62.4 | 12 | 128.3 | 30.9 | 8.37 | 97.1 | 57.4
585900.3 |  |  | 2500 | 127.2 | 68.4 | 79.8 | 30.4 | 32.2 | 0.049 | 107 | 11.8 | 70 | 70.8 | 52.1 | 0.987 | 101.9 | 421.3 | 367 | 80.7 | 666.8 | 2.28 | 427.7 | 33.12 | 127.7 | 41.4 | 62.7 | 12 | 129.5 | 31 | 8.37 | 97.1 | 58.7
585930.3 |  |  | 2501 | 128 | 69.2 | 80.8 | 30.4 | 32.1 | 0.03 | 107.2 | 11.8 | 70 | 69.6 | 52.7 | 0.989 | 101.9 | 418.6 | 362.5 | 81.5 | 667.6 | 2.282 | 429.2 | 33.55 | 126.8 | 41.4 | 63.4 | 12 | 128.5 | 30.9 | 8.37 | 97.5 | 59.9
585960.3 |  |  | 2499 | 128 | 70.2 | 81.8 | 30.5 | 32 | 0.039 | 107.1 | 11.8 | 69.9 | 70.1 | 53.3 | 0.991 | 101.9 | 416.6 | 358.7 | 82.4 | 668.8 | 2.277 | 427.2 | 33.54 | 127.4 | 41.8 | 64.4 | 12 | 128.8 | 31 | 8.35 | 97.1 | 61.1
585990.3 |  |  | 2500 | 127.8 | 71.4 | 82.8 | 30.4 | 32 | 0.04 | 106.9 | 11.8 | 70 | 70.2 | 53.8 | 0.989 | 101.9 | 412.9 | 354.1 | 83.2 | 669.7 | 2.278 | 428.1 | 33.58 | 127.4 | 41.8 | 65.7 | 12 | 128.5 | 30.9 | 8.35 | 97.3 | 62.1
586020.3 |  |  | 2500 | 127.9 | 72.5 | 83.9 | 30.4 | 31.9 | 0.041 | 106.8 | 11.8 | 70 | 69.2 | 54.1 | 0.985 | 101.9 | 409.6 | 349.8 | 84.1 | 670.2 | 2.299 | 428.2 | 33.62 | 127.5 | 41.7 | 66.6 | 12 | 129.1 | 31 | 8.34 | 97.1 | 63.3
586050.3 |  |  | 2500 | 127.8 | 73.1 | 84.8 | 30.4 | 31.9 | 0.038 | 107 | 11.8 | 70 | 70.2 | 54.3 | 0.989 | 101.9 | 405.8 | 345.1 | 85 | 670.7 | 2.341 | 427.7 | 33.58 | 126.5 | 41.5 | 67.3 | 12 | 128 | 31.1 | 8.33 | 97.3 | 64.4
586080.3 |  |  | 2499 | 128.6 | 73.6 | 85.9 | 30.4 | 31.9 | 0.05 | 107.1 | 11.9 | 70 | 70.2 | 55 | 0.987 | 101.9 | 402.8 | 340.5 | 85.9 | 671.7 | 2.274 | 429.3 | 33.45 | 127.1 | 41.6 | 67.8 | 12 | 128.1 | 31.1 | 8.31 | 97.6 | 65.6
586110.3 |  |  | 2500 | 128 | 74.1 | 87.1 | 30.3 | 31.9 | 0.059 | 107 | 11.9 | 69.9 | 69.7 | 56.1 | 0.989 | 101.9 | 400.4 | 336 | 86.8 | 671.9 | 2.263 | 427.9 | 33.54 | 126.1 | 41.6 | 68.3 | 12 | 126.4 | 31.1 | 8.31 | 97 | 66.8
586140.3 |  |  | 2500 | 127.7 | 75.1 | 88 | 30.4 | 31.9 | 0.051 | 106.8 | 11.8 | 70 | 69.8 | 57.4 | 0.991 | 102 | 396.3 | 331.1 | 87.7 | 672.7 | 2.253 | 428 | 33.21 | 127.3 | 41.4 | 69.3 | 12 | 128.4 | 31.1 | 8.31 | 97 | 67.8
586170.3 |  |  | 2498 | 127.9 | 76.1 | 89 | 30.4 | 31.8 | 0.058 | 106.8 | 11.8 | 70 | 70.9 | 58.2 | 0.984 | 102 | 392.7 | 326.9 | 88.6 | 673.7 | 2.316 | 427.9 | 33.47 | 126.4 | 41.7 | 70.5 | 12 | 126.4 | 31.1 | 8.29 | 96.9 | 69
586200.3 |  |  | 2500 | 129.3 | 77.1 | 89.8 | 30.3 | 31.9 | 0.058 | 107.1 | 11.8 | 70 | 69.7 | 58.9 | 0.989 | 102 | 388.6 | 322.2 | 89.6 | 675.2 | 2.346 | 428.1 | 33.56 | 127.4 | 41.9 | 71.3 | 12 | 128 | 31.2 | 8.28 | 98.1 | 70.2
586230.3 |  |  | 2501 | 127.7 | 77.7 | 91 | 30.3 | 31.9 | 0.059 | 107.1 | 11.7 | 70 | 69.3 | 60.1 | 0.989 | 101.9 | 386.4 | 318 | 90.5 | 676.3 | 2.252 | 429.5 | 33.41 | 126.6 | 42 | 71.6 | 12 | 126.6 | 31.2 | 8.29 | 97.1 | 71.3
586260.3 |  |  | 2501 | 128 | 78.2 | 91.6 | 30.3 | 31.9 | 0.055 | 107.1 | 11.6 | 69.9 | 69.7 | 60.5 | 0.991 | 101.9 | 383.4 | 313.6 | 91.4 | 677.2 | 2.277 | 428.1 | 33.3 | 127.4 | 42.2 | 72.2 | 12 | 128.2 | 31.2 | 8.28 | 97.6 | 72.4
586290.3 |  |  | 2500 | 127.6 | 79 | 92.7 | 30.4 | 31.9 | 0.052 | 107 | 11.6 | 70 | 70.4 | 61.5 | 0.991 | 101.9 | 380.5 | 309.6 | 92.1 | 678.7 | 2.276 | 427.7 | 33.43 | 127 | 42.2 | 73.1 | 12 | 127.7 | 31.2 | 8.29 | 97.4 | 73.4
586320.3 |  |  | 2500 | 128.8 | 80.2 | 93.8 | 30.3 | 32 | 0.037 | 106.9 | 11.5 | 70 | 70.9 | 62.7 | 0.987 | 101.9 | 376 | 305 | 93.1 | 680.2 | 2.295 | 428.1 | 33.81 | 128 | 42.2 | 74.3 | 12 | 129.3 | 31.2 | 8.29 | 98.5 | 74.5
586350.3 |  |  | 2500 | 127.5 | 81.1 | 94.7 | 30.3 | 32 | 0.054 | 106.9 | 11.5 | 69.9 | 71.2 | 62.9 | 0.988 | 101.9 | 372.6 | 300.6 | 93.9 | 681.6 | 2.276 | 427.2 | 33.56 | 127.2 | 42.4 | 75.4 | 11.9 | 127.8 | 31.2 | 8.26 | 97.6 | 70.1
586380.3 |  |  | 2500 | 127.8 | 81.8 | 95.6 | 30.4 | 32 | 0.057 | 107.1 | 11.5 | 70 | 69.1 | 60.4 | 0.99 | 101.9 | 369.8 | 297.1 | 94.8 | 683.7 | 2.268 | 428.7 | 33.2 | 128.2 | 42.8 | 75.7 | 12 | 129 | 31.3 | 8.3 | 98.3 | 70.8
586410.3 |  |  | 2500 | 128.8 | 82.3 | 96.4 | 30.4 | 32 | 0.064 | 107.2 | 11.5 | 69.9 | 69.6 | 61.4 | 0.991 | 101.9 | 367.4 | 293 | 95.6 | 684.9 | 2.303 | 429.3 | 33.42 | 127.6 | 42.7 | 76.2 | 12 | 127.4 | 31.3 | 8.31 | 99 | 72.5
586440.3 |  |  | 2500 | 128.9 | 83.2 | 97.1 | 30.4 | 31.9 | 0.035 | 107.1 | 11.6 | 70 | 68.9 | 61.6 | 0.99 | 102 | 365.7 | 289.9 | 96.3 | 686.3 | 2.311 | 427.5 | 33.85 | 128.7 | 42.5 | 77.1 | 12 | 129.8 | 31.5 | 8.31 | 99.2 | 71.7
586470.3 |  |  | 2500 | 128.5 | 84.2 | 97.8 | 30.4 | 32.1 | 0.044 | 107 | 11.6 | 70 | 70.1 | 62.3 | 0.987 | 102 | 362.8 | 286.4 | 97.1 | 686.8 | 2.31 | 429.1 | 33.88 | 127.3 | 42.5 | 78.3 | 12 | 127.2 | 31.4 | 8.31 | 98.8 | 72.4
586500.3 |  |  | 2499 | 128.6 | 84.8 | 98.6 | 30.4 | 32 | 0.043 | 106.8 | 11.6 | 69.9 | 71.6 | 62.4 | 0.989 | 102 | 360.4 | 283.2 | 97.9 | 687.8 | 2.251 | 426.7 | 33.51 | 127.8 | 42.4 | 78.9 | 12 | 128 | 31.5 | 8.32 | 98.7 | 72.4
586530.3 |  |  | 2500 | 128.1 | 85.4 | 99.3 | 30.4 | 32 | 0.06 | 106.9 | 11.6 | 70 | 69.5 | 62.7 | 0.988 | 102 | 357 | 280 | 98.6 | 687.6 | 2.237 | 428.2 | 33.2 | 127.2 | 42.6 | 79.3 | 12 | 126.9 | 31.4 | 8.31 | 98.4 | 71.3
586560.3 |  |  | 2500 | 128 | 85.1 | 100 | 30.3 | 32.1 | 0.058 | 107 | 11.6 | 70 | 69.8 | 63.1 | 0.989 | 101.9 | 355 | 277.2 | 99.2 | 687.3 | 2.229 | 429.5 | 33.25 | 127.7 | 42.7 | 78.7 | 12 | 127.5 | 31.5 | 8.3 | 98.3 | 71.8
586590.3 |  |  | 2500 | 129.1 | 84.7 | 100.6 | 30.4 | 32 | 0.056 | 107.2 | 11.5 | 69.9 | 70.3 | 63.1 | 0.991 | 101.9 | 353.1 | 274.2 | 99.7 | 687.3 | 2.277 | 427.7 | 33.54 | 127.3 | 42.6 | 78.3 | 12 | 127 | 31.6 | 8.29 | 99.2 | 72.3
586620.3 |  |  | 2499 | 127.6 | 84.8 | 100.9 | 30.4 | 32.1 | 0.044 | 107.1 | 11.5 | 70 | 69.7 | 63.6 | 0.987 | 101.9 | 351.3 | 271.9 | 100.2 | 687.6 | 2.203 | 428.6 | 33.39 | 128 | 42.6 | 78.6 | 12 | 129.2 | 31.6 | 8.31 | 98.3 | 72.5
586650.3 |  |  | 2499 | 128.2 | 85.1 | 100.7 | 30.3 | 32 | 0.053 | 106.8 | 11.4 | 69.9 | 69.7 | 64 | 0.988 | 101.9 | 351.5 | 271.7 | 100.6 | 687.3 | 2.227 | 427.9 | 33.56 | 127.2 | 42.8 | 78.8 | 12 | 127.6 | 31.6 | 8.3 | 98.5 | 72.5
586680.3 |  |  | 2499 | 127.6 | 85.2 | 99.8 | 30.3 | 32 | 0.044 | 106.8 | 11.4 | 69.9 | 70.3 | 64 | 0.987 | 101.9 | 352.7 | 274.2 | 100.3 | 687.3 | 2.171 | 427.4 | 33.26 | 127.9 | 43.3 | 78.8 | 12 | 129.3 | 31.6 | 8.31 | 98.2 | 72.6
586710.3 |  |  | 2499 | 128.3 | 85.1 | 99.8 | 30.3 | 32 | 0.055 | 106.9 | 11.5 | 70 | 70.2 | 63.5 | 0.988 | 101.9 | 352.3 | 274.6 | 100.2 | 687.3 | 2.168 | 429.4 | 33.51 | 127.2 | 43.3 | 78.6 | 12 | 128.3 | 31.7 | 8.31 | 98.6 | 72.4
586740.3 |  |  | 2499 | 128.5 | 84.6 | 99.8 | 30.3 | 32.1 | 0.047 | 107.1 | 11.6 | 69.9 | 70.5 | 62.8 | 0.993 | 101.9 | 352.4 | 274.9 | 100.1 | 687.6 | 2.223 | 427.8 | 33.64 | 128.5 | 43.4 | 78.2 | 12 | 130 | 31.8 | 8.33 | 99.1 | 72.3
586770.3 |  |  | 2500 | 127.6 | 84.7 | 99.8 | 30.3 | 32.1 | 0.062 | 107.1 | 11.6 | 70 | 69.8 | 63.7 | 0.989 | 102 | 354.6 | 275.6 | 100.1 | 687.4 | 2.215 | 428.9 | 33.37 | 127.7 | 43.1 | 78.1 | 12 | 128.3 | 31.9 | 8.34 | 98.4 | 71.9
599401.4 |  |  | 1552 | 50 | 44.8 | 49.9 | 29.9 | 32.8 | 0.05 | 104 | 11.4 | 70 | 40.6 | 27.2 | 0.761 | 101.9 | 441.7 | 422.4 | 52.9 | 445.3 | 1.402 | 427.2 | 8.01 | 104.5 | 37.2 | 40.1 | 12 | 104.2 | 33.8 | 3.38 | 54.1 | 24.9
599402.4 |  |  | 1568 | 49.4 | 44.8 | 49.9 | 29.9 | 32.8 | 0.035 | 104.2 | 11.4 | 70 | 40.7 | 27.3 | 0.76 | 101.9 | 443.2 | 423.7 | 52.9 | 445.3 | 1.409 | 427.1 | 7.91 | 104.5 | 37.2 | 40.1 | 12 | 104.2 | 33.8 | 3.38 | 54.1 | 24.9
599403.4 |  |  | 1601 | 48.9 | 44.8 | 49.9 | 29.8 | 32.9 | 0.015 | 104.4 | 11.4 | 70 | 40.7 | 27.3 | 0.76 | 101.9 | 446.1 | 426.6 | 52.9 | 445.2 | 1.419 | 426.9 | 8.26 | 104.5 | 37.2 | 40.2 | 12 | 104.5 | 33.8 | 3.38 | 54.5 | 24.9
599404.4 |  |  | 1638 | 48.9 | 44.8 | 49.9 | 29.8 | 32.8 | -0.004 | 104.7 | 11.4 | 69.9 | 41.2 | 27.3 | 0.758 | 101.9 | 449.7 | 429.7 | 52.9 | 445.2 | 1.387 | 425.6 | 8.86 | 104.6 | 37.2 | 40.2 | 12 | 104.7 | 33.8 | 3.39 | 55 | 24.9
599405.4 |  |  | 1669 | 49.9 | 44.7 | 49.9 | 29.8 | 32.8 | 0.004 | 104.6 | 11.4 | 70 | 42.4 | 27.3 | 0.759 | 101.9 | 452.1 | 432.2 | 52.9 | 445.2 | 1.433 | 425.1 | 8.9 | 104.7 | 37.2 | 40.2 | 12 | 104.9 | 33.8 | 3.4 | 55.1 | 24.9
599406.4 |  |  | 1695 | 50.5 | 44.7 | 49.9 | 29.9 | 32.8 | -0.011 | 104.8 | 11.4 | 69.9 | 43.1 | 27.3 | 0.761 | 101.9 | 454.5 | 434.6 | 52.9 | 445.3 | 1.39 | 426.2 | 9.02 | 104.7 | 37.2 | 40.3 | 12 | 105 | 33.9 | 3.41 | 55.1 | 25
599407.4 |  |  | 1730 | 50.7 | 44.6 | 49.9 | 29.8 | 32.8 | -0.047 | 105 | 11.4 | 69.9 | 43.7 | 27.3 | 0.762 | 101.9 | 457.4 | 437.2 | 52.9 | 445.3 | 1.43 | 426.4 | 9.41 | 104.8 | 37.2 | 40.3 | 12 | 105.3 | 33.8 | 3.43 | 55.5 | 25
599408.4 |  |  | 1764 | 50.9 | 44.6 | 50 | 29.8 | 32.8 | -0.069 | 105.2 | 11.4 | 69.9 | 44.1 | 27.3 | 0.76 | 101.9 | 460.3 | 439.7 | 53 | 445.6 | 1.393 | 426.6 | 9.7 | 105 | 37.2 | 40.2 | 12 | 105.5 | 33.8 | 3.45 | 55.7 | 25
599409.4 |  |  | 1796 | 51.6 | 44.6 | 50 | 29.9 | 32.8 | -0.099 | 105.4 | 11.4 | 69.9 | 44.6 | 27.3 | 0.76 | 101.9 | 462.8 | 442.2 | 52.9 | 445.9 | 1.397 | 426.3 | 10.01 | 105.1 | 37.1 | 40.3 | 12 | 105.8 | 33.8 | 3.48 | 56.1 | 25.1
599410.4 |  |  | 1828 | 52.4 | 44.6 | 50.1 | 29.8 | 32.8 | -0.124 | 105.6 | 11.4 | 69.9 | 45.4 | 27.3 | 0.76 | 101.9 | 465.4 | 444.5 | 52.9 | 446.2 | 1.363 | 428 | 10.33 | 105.2 | 37.1 | 40.3 | 12 | 106.1 | 33.8 | 3.51 | 56.5 | 25.1
599411.4 |  |  | 1860 | 53.1 | 44.6 | 50.1 | 29.9 | 32.8 | -0.073 | 105.8 | 11.4 | 69.9 | 46.3 | 27.3 | 0.76 | 101.9 | 468.2 | 447 | 52.9 | 446.6 | 1.43 | 428 | 10.7 | 105.4 | 37.1 | 40.3 | 12 | 106.6 | 33.8 | 3.55 | 56.9 | 25.2
599412.4 |  |  | 1893 | 54 | 44.6 | 50.2 | 29.8 | 32.8 | -0.098 | 105.9 | 11.4 | 69.9 | 47.6 | 27.4 | 0.761 | 101.9 | 471 | 449.9 | 52.9 | 447 | 1.355 | 427.4 | 11.11 | 105.6 | 37.2 | 40.3 | 12 | 106.8 | 33.7 | 3.59 | 57.3 | 25.3
599413.4 |  |  | 1925 | 54.9 | 44.4 | 50.3 | 29.8 | 32.8 | -0.133 | 106.1 | 11.4 | 69.9 | 48.9 | 27.3 | 0.761 | 101.9 | 474.1 | 452.7 | 53 | 447.6 | 1.414 | 426.9 | 11.45 | 105.8 | 37.2 | 40.3 | 12 | 107.3 | 33.8 | 3.64 | 57.6 | 25.6
599414.4 |  |  | 1956 | 55.9 | 44.4 | 50.4 | 29.9 | 32.8 | -0.166 | 106.3 | 11.4 | 69.9 | 49.8 | 27.3 | 0.763 | 101.9 | 476.5 | 454.9 | 53 | 448.3 | 1.489 | 426.5 | 11.84 | 106.1 | 37.2 | 40.4 | 12 | 107.7 | 33.8 | 3.7 | 58 | 25.7
599415.4 |  |  | 1988 | 56.9 | 44.4 | 50.4 | 29.9 | 32.8 | -0.201 | 106.5 | 11.4 | 69.9 | 50.4 | 27.3 | 0.761 | 101.9 | 478.7 | 456.9 | 53.1 | 448.9 | 1.453 | 426.4 | 12.22 | 106.3 | 37.2 | 40.4 | 12 | 108.1 | 33.8 | 3.76 | 58.5 | 25.8
599416.4 |  |  | 2021 | 57.9 | 44.4 | 50.5 | 29.9 | 32.8 | -0.254 | 106.8 | 11.4 | 69.9 | 51.2 | 27.3 | 0.76 | 101.9 | 481.4 | 459.3 | 53.1 | 449.7 | 1.5 | 426.5 | 12.69 | 106.6 | 37.2 | 40.4 | 12 | 108.5 | 33.7 | 3.83 | 58.9 | 25.9
599417.4 |  |  | 2054 | 59.1 | 44.4 | 50.6 | 29.9 | 32.8 | -0.314 | 107 | 11.4 | 69.9 | 52.6 | 27.3 | 0.761 | 101.9 | 483.4 | 461.1 | 53.1 | 450.6 | 1.43 | 426.1 | 13.23 | 106.9 | 37.1 | 40.6 | 12 | 109.1 | 33.7 | 3.91 | 59.6 | 26.1
599418.4 |  |  | 2086 | 60.5 | 44.4 | 50.7 | 29.9 | 32.8 | -0.379 | 107 | 11.4 | 69.9 | 53.9 | 27.3 | 0.765 | 101.9 | 485.1 | 463 | 53.1 | 451.6 | 1.427 | 424.5 | 13.75 | 107.3 | 37.1 | 40.6 | 12 | 109.7 | 33.8 | 4 | 60.2 | 26.1
599419.4 |  |  | 2119 | 62.2 | 44.4 | 50.8 | 29.9 | 32.7 | -0.387 | 107.2 | 11.4 | 69.9 | 54.8 | 27.3 | 0.782 | 101.9 | 487.5 | 464.9 | 53.1 | 452.7 | 1.395 | 416 | 14.76 | 107.1 | 37.1 | 40.7 | 12 | 106.9 | 33.8 | 4.1 | 61.1 | 26.2
599420.4 |  |  | 2150 | 64.4 | 44.4 | 50.9 | 29.9 | 32.7 | -0.476 | 107.1 | 11.4 | 69.9 | 55.7 | 27.4 | 0.799 | 101.9 | 489.2 | 466.5 | 53.2 | 453.9 | 1.329 | 402.9 | 15.32 | 106.4 | 37.1 | 40.8 | 12 | 106.6 | 34 | 4.2 | 62 | 26.3
599421.4 |  |  | 2179 | 66.5 | 44.5 | 51.1 | 29.9 | 32.7 | -0.536 | 107.3 | 11.4 | 69.9 | 57 | 27.4 | 0.818 | 101.9 | 491.4 | 468.5 | 53.3 | 455.1 | 1.351 | 398.8 | 15.86 | 106.3 | 37.1 | 40.9 | 12 | 106.7 | 34.2 | 4.3 | 62.9 | 26.4
599422.4 |  |  | 2210 | 68.4 | 44.6 | 51.2 | 29.8 | 32.7 | -0.568 | 107.4 | 11.4 | 69.9 | 58.5 | 27.4 | 0.83 | 101.9 | 493.5 | 470.3 | 53.3 | 456.7 | 1.308 | 406.5 | 16.38 | 106.4 | 37.1 | 41 | 12 | 107.5 | 34.2 | 4.41 | 63.8 | 26.4
599423.4 |  |  | 2240 | 69.9 | 44.6 | 51.4 | 29.8 | 32.7 | -0.492 | 107.4 | 11.4 | 69.9 | 59.5 | 27.4 | 0.847 | 101.9 | 495.7 | 472.4 | 53.3 | 458.3 | 1.408 | 415.9 | 17.05 | 106.5 | 37.1 | 41.1 | 12 | 107.6 | 34.3 | 4.53 | 64.6 | 26.4
599424.4 |  |  | 2272 | 71.4 | 44.7 | 51.5 | 29.8 | 32.6 | -0.377 | 107.6 | 11.4 | 69.9 | 60.5 | 27.4 | 0.866 | 101.9 | 497.8 | 474.4 | 53.3 | 460.2 | 1.487 | 427.8 | 17.6 | 106.5 | 37.1 | 41.2 | 12 | 107.9 | 34.3 | 4.64 | 65.4 | 26.6
599425.4 |  |  | 2304 | 73 | 44.7 | 51.7 | 29.9 | 32.6 | -0.374 | 107.7 | 11.4 | 70 | 61.4 | 27.4 | 0.887 | 101.9 | 499.7 | 476.2 | 53.3 | 462.2 | 1.501 | 427.1 | 18.31 | 106.8 | 37.1 | 41.2 | 12 | 109 | 34.2 | 4.75 | 66.3 | 26.6
599426.4 |  |  | 2335 | 74.8 | 44.7 | 51.8 | 29.9 | 32.6 | -0.244 | 107.9 | 11.4 | 70 | 62.3 | 27.5 | 0.907 | 101.9 | 501.9 | 478.2 | 53.4 | 464.3 | 1.69 | 426.3 | 18.93 | 107.1 | 37.1 | 41.4 | 12 | 109 | 34.1 | 4.86 | 67.3 | 26.7
599427.4 |  |  | 2366 | 76.4 | 44.8 | 52 | 29.9 | 32.6 | -0.291 | 107.1 | 11.4 | 70 | 63.2 | 27.6 | 0.924 | 101.9 | 503.8 | 479.9 | 53.5 | 466.6 | 1.684 | 428.7 | 19.5 | 107.4 | 37.1 | 41.5 | 12 | 109.4 | 34.1 | 4.97 | 68.3 | 26.8
599428.4 |  |  | 2397 | 77.9 | 45.1 | 52.2 | 29.9 | 32.6 | -0.344 | 107.4 | 11.4 | 70 | 64.2 | 27.6 | 0.944 | 101.9 | 505.5 | 481.5 | 53.6 | 468.9 | 1.657 | 426.4 | 20.17 | 109 | 37.1 | 41.7 | 12.1 | 114 | 33.9 | 5.07 | 69.3 | 26.8
599429.4 |  |  | 2428 | 79 | 45.2 | 52.3 | 29.9 | 32.6 | -0.187 | 107.7 | 11.4 | 70 | 65.1 | 27.7 | 0.953 | 102 | 507.5 | 483 | 53.8 | 471.6 | 1.733 | 428.6 | 20.63 | 116.8 | 37.1 | 41.8 | 12.1 | 117.5 | 33.8 | 5.18 | 70.1 | 26.8
599431.3 |  |  | 2486 | 81.3 | 45.4 | 52.8 | 29.9 | 32.5 | -0.137 | 108.4 | 11.4 | 70 | 67 | 27.7 | 0.984 | 101.9 | 511.1 | 486.3 | 53.8 | 476.9 | 1.793 | 428.2 | 22.13 | 115.8 | 37 | 42.1 | 12 | 116.2 | 33.7 | 5.37 | 71.9 | 26.8
599432.3 |  |  | 2498 | 83.6 | 45.6 | 53 | 29.9 | 32.4 | -0.136 | 108.6 | 11.4 | 70 | 67.9 | 27.8 | 0.985 | 101.9 | 511.2 | 486.4 | 53.9 | 479.9 | 1.822 | 428.7 | 22.96 | 115.1 | 37.1 | 42.2 | 12 | 115.3 | 33.6 | 5.47 | 72.9 | 26.9
599433.3 |  |  | 2499 | 86.3 | 45.7 | 53.2 | 29.9 | 32.4 | -0.155 | 108.7 | 11.4 | 70 | 68.7 | 27.8 | 0.983 | 101.9 | 510.8 | 486.2 | 54 | 482.8 | 1.757 | 427.9 | 23.5 | 115 | 37.1 | 42.3 | 12.1 | 115.5 | 33.6 | 5.57 | 73.6 | 27
599434.3 |  |  | 2500 | 88.5 | 45.8 | 53.4 | 29.9 | 32.4 | -0.143 | 108.9 | 11.4 | 70 | 69.2 | 27.8 | 0.983 | 101.9 | 510.7 | 485.8 | 54.1 | 485.9 | 1.793 | 427.9 | 23.61 | 115.1 | 37.1 | 42.4 | 12.1 | 115.8 | 33.6 | 5.66 | 74.4 | 27.1
599435.3 |  |  | 2500 | 89.9 | 45.9 | 53.6 | 29.9 | 32.3 | -0.062 | 108.3 | 11.4 | 70 | 69.4 | 27.9 | 0.983 | 101.9 | 510.7 | 485.8 | 54.2 | 488.9 | 1.868 | 426.9 | 23.99 | 115.2 | 37.1 | 42.4 | 12.1 | 116 | 33.6 | 5.75 | 75.1 | 27.2
599436.3 |  |  | 2499 | 91.1 | 46.1 | 53.7 | 29.9 | 32.3 | -0.072 | 108.4 | 11.4 | 70 | 69.6 | 27.9 | 0.982 | 101.9 | 510.2 | 485.2 | 54.3 | 492 | 1.921 | 427 | 23.95 | 115.2 | 37.1 | 42.5 | 12.1 | 116.1 | 33.5 | 5.84 | 75.8 | 27.2
599437.3 |  |  | 2500 | 91.9 | 46.2 | 53.8 | 29.9 | 32.3 | -0.081 | 108.5 | 11.4 | 70 | 69.7 | 28.1 | 0.989 | 101.9 | 509.8 | 484.9 | 54.4 | 495.1 | 1.956 | 427.2 | 24.51 | 115.2 | 37.1 | 42.6 | 12.1 | 116 | 33.5 | 5.93 | 76.5 | 27.2
599438.3 |  |  | 2500 | 93.1 | 46.3 | 53.9 | 29.9 | 32.2 | -0.087 | 108.2 | 11.4 | 70 | 70.1 | 28.1 | 0.986 | 101.9 | 509.6 | 484.4 | 54.4 | 498 | 1.947 | 428.3 | 24.82 | 115.1 | 37.1 | 42.7 | 12.1 | 115.7 | 33.4 | 6 | 77 | 27.3
599439.3 |  |  | 2499 | 93.8 | 46.4 | 54.1 | 30 | 32.2 | -0.052 | 108.1 | 11.4 | 70 | 71 | 28.2 | 0.985 | 101.9 | 509 | 483.9 | 54.6 | 500.9 | 1.929 | 428.8 | 24.84 | 115 | 37.1 | 42.7 | 12 | 115.5 | 33.4 | 6.08 | 77.2 | 27.4
599440.3 |  |  | 2499 | 94.7 | 46.6 | 54.2 | 30 | 32.2 | -0.01 | 108.1 | 11.4 | 70 | 71.2 | 28.3 | 0.985 | 101.9 | 509.1 | 484 | 54.7 | 504.1 | 1.944 | 428.7 | 24.83 | 114.9 | 37.1 | 42.8 | 12 | 115.7 | 33.4 | 6.15 | 77.5 | 27.4
599441.3 |  |  | 2500 | 95 | 46.7 | 54.3 | 30.1 | 32.1 | -0.019 | 108.2 | 11.4 | 70 | 70.9 | 28.2 | 0.984 | 101.9 | 508.9 | 483.7 | 54.7 | 506.9 | 1.979 | 427.3 | 25.17 | 115 | 37 | 42.9 | 12 | 116.3 | 33.4 | 6.21 | 77.9 | 27.5
599442.3 |  |  | 2499 | 95.3 | 46.9 | 54.5 | 29.9 | 32.1 | -0.02 | 107.9 | 11.4 | 70 | 70.5 | 28.2 | 0.983 | 101.9 | 508.2 | 483 | 54.8 | 509.6 | 1.957 | 426.6 | 24.64 | 115.2 | 37.1 | 43.1 | 12 | 116.6 | 33.3 | 6.27 | 78.3 | 27.6
599443.3 |  |  | 2500 | 95 | 47 | 54.6 | 30 | 32.1 | -0.015 | 107.8 | 11.4 | 70 | 70.4 | 28.3 | 0.985 | 101.9 | 507.7 | 482.5 | 54.9 | 512.3 | 1.993 | 426.6 | 23.62 | 115.3 | 37.1 | 43.1 | 12 | 116.8 | 33.3 | 6.33 | 78.5 | 27.8
599444.3 |  |  | 2502 | 95 | 47.1 | 54.7 | 30.1 | 32.1 | -0.041 | 108 | 11.4 | 70 | 70.4 | 28.3 | 0.987 | 101.9 | 507.6 | 482.3 | 55 | 515 | 1.961 | 427.5 | 25.9 | 115.4 | 37.1 | 43.2 | 12 | 116.5 | 33.3 | 6.39 | 78.7 | 27.8
599445.3 |  |  | 2499 | 95.5 | 47.2 | 54.8 | 30.1 | 31.9 | -0.019 | 107.8 | 11.4 | 70 | 70.5 | 28.4 | 0.989 | 101.9 | 507.1 | 482 | 55.1 | 517.6 | 1.959 | 428.7 | 25.21 | 115.3 | 37 | 43.3 | 12 | 116.5 | 33.3 | 6.45 | 78.7 | 27.8
599446.3 |  |  | 2501 | 95.9 | 47.3 | 55 | 30.1 | 31.9 | 0.005 | 107.8 | 11.4 | 70 | 70.5 | 28.4 | 0.987 | 101.9 | 507.1 | 481.3 | 55.2 | 520.2 | 1.963 | 428.3 | 24.49 | 115.4 | 37 | 43.4 | 12 | 116.6 | 33.3 | 6.5 | 79.1 | 27.9
599447.3 |  |  | 2501 | 97 | 47.4 | 55.1 | 30.1 | 31.8 | 0.001 | 108 | 11.4 | 70 | 70.5 | 28.4 | 0.986 | 101.9 | 506.7 | 481.1 | 55.3 | 522.8 | 2.002 | 427.8 | 26.49 | 115.5 | 37 | 43.6 | 12 | 117.2 | 33.2 | 6.56 | 79.6 | 27.9
599448.3 |  |  | 2500 | 97.6 | 47.6 | 55.3 | 30.1 | 31.8 | 0.017 | 107.4 | 11.4 | 70 | 70.5 | 28.5 | 0.988 | 101.9 | 506.6 | 480.8 | 55.4 | 525.3 | 1.984 | 426.6 | 25.75 | 115.7 | 37.1 | 43.6 | 12 | 117.6 | 33.3 | 6.61 | 79.8 | 28.1
599449.3 |  |  | 2500 | 98.8 | 47.6 | 55.3 | 30.1 | 31.8 | 0.011 | 107.5 | 11.4 | 70 | 70.5 | 28.6 | 0.986 | 101.9 | 506 | 480.4 | 55.5 | 527.7 | 2.006 | 426.6 | 25.9 | 116 | 37.1 | 43.7 | 12.1 | 117.9 | 33.2 | 6.66 | 80 | 28.2
599450.3 |  |  | 2499 | 98.4 | 47.8 | 55.4 | 30.1 | 31.7 | 0.026 | 107.3 | 11.4 | 70 | 70.5 | 28.7 | 0.99 | 101.9 | 505.3 | 479.7 | 55.6 | 530 | 1.974 | 426.5 | 25.18 | 116.2 | 37 | 43.8 | 12.1 | 118.2 | 33.2 | 6.71 | 80 | 28.2
599451.3 |  |  | 2502 | 98.1 | 47.9 | 55.5 | 30.1 | 31.7 | -0.005 | 107.6 | 11.4 | 70 | 70.5 | 28.7 | 0.989 | 101.9 | 505.7 | 479.6 | 55.7 | 532.6 | 1.963 | 427.9 | 25.62 | 116.5 | 37 | 43.9 | 12 | 118.4 | 33.2 | 6.75 | 80.2 | 28.2
599452.3 |  |  | 2499 | 97.9 | 47.9 | 55.6 | 30.1 | 31.7 | 0.004 | 107.6 | 11.4 | 70 | 70.5 | 28.8 | 0.99 | 101.9 | 505 | 479.2 | 55.8 | 534.7 | 1.973 | 427.8 | 26.19 | 116.9 | 37 | 44 | 12 | 119.3 | 33.2 | 6.79 | 80.4 | 28.3
599453.3 |  |  | 2501 | 98.1 | 48.1 | 55.7 | 30.2 | 31.7 | -0.009 | 107.7 | 11.4 | 70 | 70.5 | 28.8 | 0.989 | 101.9 | 505.3 | 478.8 | 55.9 | 536.9 | 1.992 | 428 | 25.52 | 117.7 | 37 | 44.1 | 12 | 119.5 | 33.2 | 6.83 | 80.8 | 28.3
599454.3 |  |  | 2500 | 98.8 | 48.2 | 55.8 | 30.2 | 31.6 | 0.008 | 108 | 11.4 | 70 | 70.5 | 28.9 | 0.985 | 101.9 | 505 | 478.5 | 56 | 539.1 | 2.037 | 427.1 | 26.68 | 119.5 | 36.9 | 44.2 | 12 | 119.9 | 33.1 | 6.87 | 81.3 | 28.4
599455.3 |  |  | 2500 | 99.7 | 48.3 | 55.9 | 30.2 | 31.6 | 0.019 | 107.5 | 11.4 | 69.9 | 70.6 | 28.9 | 0.987 | 101.9 | 504.4 | 478.2 | 56.1 | 541.1 | 2.085 | 427.2 | 27.25 | 119.5 | 37 | 44.3 | 12 | 119.9 | 33.1 | 6.9 | 81.5 | 28.4
599456.3 |  |  | 2498 | 100.5 | 48.4 | 56 | 30.2 | 31.5 | 0.036 | 107.4 | 11.4 | 70 | 70.5 | 29 | 0.989 | 101.9 | 504 | 477.4 | 56.2 | 543.2 | 2.022 | 426.6 | 26.44 | 119.9 | 37 | 44.5 | 12 | 120.5 | 33.1 | 6.93 | 81.6 | 28.6
599457.3 |  |  | 2500 | 100.4 | 48.6 | 56.1 | 30.3 | 31.6 | 0.035 | 107.3 | 11.4 | 69.9 | 70.6 | 29.1 | 0.99 | 101.9 | 503.3 | 476.8 | 56.2 | 545.1 | 1.999 | 426.7 | 26.41 | 120.2 | 37 | 44.6 | 12.1 | 121 | 33.1 | 6.96 | 81.7 | 28.6
599458.3 |  |  | 2502 | 100.5 | 48.7 | 56.2 | 30.2 | 31.5 | 0.018 | 107.6 | 11.4 | 69.9 | 70.7 | 29.1 | 0.986 | 101.9 | 503.7 | 477.1 | 56.3 | 546.9 | 2.018 | 427.1 | 27.3 | 120.1 | 36.9 | 44.7 | 12.1 | 121 | 33.1 | 6.98 | 81.8 | 28.6
599459.3 |  |  | 2501 | 100.7 | 48.9 | 56.3 | 30.2 | 31.5 | 0.006 | 107.8 | 11.4 | 69.9 | 70.7 | 29.2 | 0.983 | 101.9 | 503.2 | 476.6 | 56.4 | 548.8 | 2.029 | 428.2 | 27.03 | 120 | 37 | 44.8 | 12.1 | 120.9 | 33.1 | 7.01 | 82.2 | 28.7
599460.3 |  |  | 2498 | 101.6 | 49.1 | 56.4 | 30.3 | 31.4 | 0.016 | 107.8 | 11.4 | 69.9 | 70.7 | 29.2 | 0.985 | 101.9 | 502.3 | 476 | 56.6 | 550.6 | 2.061 | 428.4 | 27.33 | 119.9 | 37 | 44.9 | 12 | 120.8 | 33.1 | 7.03 | 82.8 | 28.9
599461.3 |  |  | 2502 | 102.2 | 49.2 | 56.6 | 30.3 | 31.4 | 0.013 | 107.8 | 11.4 | 69.9 | 70.8 | 29.3 | 0.986 | 101.9 | 502 | 475.3 | 56.7 | 552.3 | 2.032 | 428.3 | 26.25 | 119.6 | 37 | 45.1 | 12 | 120.1 | 32.9 | 7.05 | 83 | 28.9
599462.3 |  |  | 2501 | 103.1 | 49.2 | 56.7 | 30.3 | 31.4 | -0.001 | 107.3 | 11.4 | 69.9 | 70.8 | 29.4 | 0.985 | 101.9 | 502 | 475.1 | 56.7 | 554.2 | 2.008 | 426.9 | 27.96 | 119.5 | 37 | 45.2 | 12 | 120.1 | 32.9 | 7.08 | 83.3 | 29
599463.3 |  |  | 2499 | 103.7 | 49.3 | 56.8 | 30.4 | 31.3 | 0.031 | 107 | 11.4 | 69.9 | 70.8 | 29.4 | 0.988 | 101.9 | 501.5 | 474.8 | 56.8 | 555.9 | 2.053 | 426.6 | 27.37 | 119.6 | 37 | 45.3 | 12 | 120.6 | 32.9 | 7.1 | 83.3 | 29.1
599464.3 |  |  | 2500 | 104.1 | 49.6 | 56.9 | 30.4 | 31.3 | 0.01 | 107.2 | 11.4 | 69.9 | 70.8 | 29.4 | 0.988 | 101.9 | 501.2 | 474.4 | 57 | 557.6 | 2.157 | 426.8 | 26.36 | 119.6 | 37 | 45.5 | 12 | 120.6 | 32.9 | 7.12 | 83.4 | 29.2
599465.3 |  |  | 2501 | 104 | 49.6 | 57 | 30.4 | 31.3 | -0.007 | 107.3 | 11.4 | 69.9 | 70.9 | 29.5 | 0.984 | 101.9 | 501.2 | 474.4 | 57.1 | 559.1 | 2.198 | 427.6 | 26.93 | 119.6 | 37.1 | 45.6 | 12 | 120.6 | 32.8 | 7.14 | 83.5 | 29.3
599466.3 |  |  | 2501 | 103.6 | 49.7 | 57.1 | 30.5 | 31.2 | 0.008 | 107.3 | 11.4 | 69.9 | 70.9 | 29.6 | 0.984 | 101.9 | 501.3 | 473.9 | 57.2 | 560.6 | 2.149 | 428.8 | 26.32 | 119.6 | 37.1 | 45.7 | 12 | 121 | 32.9 | 7.17 | 83.7 | 29.3
599467.3 |  |  | 2502 | 104.3 | 49.8 | 57.2 | 30.5 | 31.2 | 0.025 | 107.5 | 11.4 | 69.9 | 70.7 | 29.6 | 0.984 | 101.9 | 500.5 | 473.6 | 57.2 | 562.1 | 2.107 | 428.9 | 28.83 | 119.7 | 37.1 | 45.8 | 12 | 121.2 | 32.8 | 7.19 | 84.1 | 29.4
599468.3 |  |  | 2498 | 104.5 | 50 | 57.3 | 30.5 | 31.2 | 0.035 | 107.2 | 11.4 | 69.9 | 70.7 | 29.7 | 0.987 | 101.9 | 499.6 | 472.6 | 57.3 | 563.6 | 2.098 | 428 | 25.61 | 119.9 | 37.1 | 45.9 | 12 | 121.6 | 32.8 | 7.21 | 84.3 | 29.4
599469.3 |  |  | 2500 | 105.1 | 50.2 | 57.4 | 30.6 | 31.2 | 0.029 | 107.4 | 11.4 | 70 | 70.6 | 29.7 | 0.989 | 101.9 | 500 | 473 | 57.4 | 564.9 | 2.162 | 426.7 | 28.95 | 120.1 | 37.1 | 46.1 | 12 | 121.7 | 32.8 | 7.23 | 84.6 | 29.5
599470.3 |  |  | 2499 | 105 | 50.3 | 57.5 | 30.6 | 31.2 | 0.035 | 107.3 | 11.4 | 70 | 70.6 | 29.7 | 0.989 | 101.9 | 499.6 | 472.1 | 57.6 | 566.4 | 2.135 | 427.3 | 26.63 | 120 | 37.1 | 46.2 | 12 | 121.3 | 32.8 | 7.24 | 84.5 | 29.6
599471.3 |  |  | 2501 | 105.5 | 50.4 | 57.6 | 30.6 | 31.1 | 0.009 | 107.5 | 11.4 | 70 | 70.5 | 29.8 | 0.984 | 101.9 | 499.6 | 472.3 | 57.6 | 567.8 | 2.154 | 427.6 | 28.37 | 120 | 37.1 | 46.3 | 12 | 121.5 | 32.8 | 7.26 | 84.7 | 29.6
599472.3 |  |  | 2499 | 106.2 | 50.4 | 57.7 | 30.6 | 31.1 | 0.02 | 107.4 | 11.4 | 70 | 70.4 | 29.9 | 0.988 | 101.9 | 498.7 | 471.7 | 57.7 | 569.2 | 2.183 | 428.8 | 28.49 | 120.1 | 37.1 | 46.4 | 12 | 122.1 | 32.8 | 7.28 | 84.9 | 29.7
599473.3 |  |  | 2500 | 106.1 | 50.6 | 57.8 | 30.6 | 31.1 | 0.016 | 107.4 | 11.4 | 70 | 70.4 | 29.9 | 0.984 | 101.9 | 498.5 | 471.1 | 57.8 | 570.7 | 2.228 | 428.3 | 27.43 | 120.5 | 37.1 | 46.5 | 12 | 122.7 | 32.7 | 7.3 | 85.2 | 29.8
599474.3 |  |  | 2501 | 106.4 | 50.8 | 57.9 | 30.7 | 31.1 | -0.001 | 107.4 | 11.4 | 70 | 70.4 | 29.9 | 0.987 | 101.9 | 498.5 | 471 | 57.8 | 572 | 2.236 | 428.8 | 28.28 | 120.9 | 37.1 | 46.6 | 12 | 122.7 | 32.7 | 7.32 | 85.5 | 29.8
599475.3 |  |  | 2500 | 107.1 | 50.9 | 58 | 30.7 | 31 | 0.017 | 107.4 | 11.4 | 70 | 70.4 | 30 | 0.988 | 101.9 | 497.6 | 470.3 | 57.9 | 573.3 | 2.208 | 427.6 | 28.9 | 121.2 | 37.1 | 46.8 | 12 | 123 | 32.7 | 7.34 | 85.6 | 29.9
599476.3 |  |  | 2500 | 107.9 | 51.1 | 58.1 | 30.8 | 31 | 0.034 | 107.2 | 11.4 | 70 | 70.4 | 30.1 | 0.988 | 101.9 | 497.6 | 470.1 | 58.1 | 574.4 | 2.179 | 427.7 | 27.28 | 121.5 | 37.1 | 46.9 | 12 | 122.8 | 32.7 | 7.36 | 85.4 | 30
599477.3 |  |  | 2503 | 108 | 51.2 | 58.2 | 30.8 | 31 | 0.019 | 107.5 | 11.4 | 70 | 70.4 | 30.1 | 0.986 | 101.9 | 497.3 | 469.7 | 58.2 | 575.7 | 2.254 | 426.5 | 28.94 | 121.7 | 37.1 | 47.1 | 12 | 122.6 | 32.7 | 7.38 | 85.6 | 30.1
599478.3 |  |  | 2499 | 108.2 | 51.3 | 58.3 | 30.8 | 30.9 | 0.047 | 107.5 | 11.4 | 70 | 70.4 | 30.1 | 0.988 | 101.9 | 496.8 | 469.4 | 58.2 | 576.7 | 2.232 | 427.8 | 29.15 | 121.7 | 37.1 | 47.2 | 12 | 122.4 | 32.6 | 7.4 | 85.7 | 30.1
599479.3 |  |  | 2502 | 108.5 | 51.4 | 58.4 | 30.9 | 30.9 | 0.033 | 107.5 | 11.4 | 70 | 70.4 | 30.2 | 0.988 | 101.9 | 496.8 | 469.1 | 58.3 | 577.8 | 2.238 | 427.7 | 27.9 | 121.5 | 37.1 | 47.3 | 12 | 122 | 32.6 | 7.42 | 86 | 30.2
599480.3 |  |  | 2500 | 109.7 | 51.6 | 58.4 | 30.9 | 30.9 | 0.019 | 107.1 | 11.4 | 70 | 70.4 | 30.4 | 0.987 | 101.9 | 496.5 | 468.9 | 58.4 | 578.8 | 2.222 | 428.9 | 29.87 | 121.3 | 37.1 | 47.4 | 12 | 122 | 32.6 | 7.44 | 86.5 | 30.2
599481.3 |  |  | 2498 | 110.3 | 51.7 | 58.5 | 30.9 | 30.9 | 0.041 | 106.8 | 11.4 | 70 | 70.3 | 30.4 | 0.993 | 101.9 | 495.9 | 468.2 | 58.5 | 579.8 | 2.264 | 427.9 | 29.14 | 121.3 | 37.1 | 47.4 | 12 | 122 | 32.6 | 7.46 | 86.6 | 30.2
599482.3 |  |  | 2500 | 110.4 | 51.7 | 58.7 | 30.9 | 30.9 | 0.031 | 106.8 | 11.4 | 70 | 70.3 | 30.6 | 0.992 | 101.9 | 496.2 | 467.8 | 58.6 | 580.9 | 2.243 | 427.7 | 27.96 | 121.4 | 37.1 | 47.6 | 12 | 122.2 | 32.6 | 7.47 | 86.7 | 30.3
599483.3 |  |  | 2500 | 110.7 | 51.9 | 58.8 | 31 | 30.8 | 0.021 | 107 | 11.4 | 70 | 70.3 | 30.6 | 0.989 | 101.9 | 495.4 | 467.4 | 58.7 | 581.9 | 2.171 | 426.8 | 29.74 | 121.6 | 37.1 | 47.7 | 12 | 122.9 | 32.5 | 7.49 | 86.9 | 30.4
599484.3 |  |  | 2501 | 109.9 | 52 | 58.8 | 31.1 | 30.8 | 0.033 | 106.9 | 11.4 | 70 | 70.3 | 30.6 | 0.989 | 101.9 | 495.5 | 467 | 58.8 | 583 | 2.196 | 426.3 | 28.1 | 121.8 | 37 | 47.8 | 12 | 122.6 | 32.6 | 7.51 | 86.9 | 30.4
599485.3 |  |  | 2500 | 111 | 52.2 | 58.9 | 31.1 | 30.8 | 0.022 | 107.1 | 11.4 | 70 | 70.4 | 30.6 | 0.983 | 101.9 | 495.1 | 466.9 | 58.9 | 584 | 2.235 | 426.8 | 29.8 | 121.8 | 37.1 | 47.9 | 12 | 123 | 32.5 | 7.52 | 87.1 | 30.6
599486.3 |  |  | 2501 | 110.8 | 52.3 | 59.1 | 31.1 | 30.8 | 0.044 | 107 | 11.4 | 70 | 70.4 | 30.7 | 0.988 | 101.9 | 494.7 | 466.1 | 58.9 | 584.9 | 2.252 | 427.7 | 28.62 | 121.9 | 37.1 | 48.1 | 12 | 122.9 | 32.4 | 7.54 | 87.3 | 30.6
599487.3 |  |  | 2501 | 111.9 | 52.4 | 59.2 | 31.1 | 30.8 | 0.017 | 107.3 | 11.4 | 70 | 70.4 | 30.7 | 0.988 | 101.9 | 494.9 | 466.1 | 59 | 585.8 | 2.261 | 428.1 | 30.11 | 121.8 | 37.1 | 48.2 | 12 | 122.9 | 32.4 | 7.56 | 87.7 | 30.7
599488.3 |  |  | 2499 | 112.2 | 52.6 | 59.3 | 31.2 | 30.8 | 0.04 | 107.1 | 11.4 | 70 | 70.4 | 30.7 | 0.99 | 101.9 | 494.1 | 465.5 | 59.1 | 586.7 | 2.241 | 428.4 | 29.7 | 121.8 | 37.1 | 48.3 | 12 | 122.7 | 32.4 | 7.57 | 87.7 | 30.8
599489.3 |  |  | 2501 | 112.4 | 52.7 | 59.3 | 31.2 | 30.7 | 0.013 | 107.4 | 11.4 | 70 | 70.3 | 30.7 | 0.986 | 101.9 | 494.2 | 465.2 | 59.2 | 587.6 | 2.219 | 427.2 | 28.94 | 121.7 | 37.1 | 48.4 | 12 | 122.8 | 32.4 | 7.59 | 88 | 30.8
599490.3 |  |  | 2500 | 112.7 | 52.8 | 59.4 | 31.2 | 30.7 | 0.02 | 107.3 | 11.4 | 70 | 70.3 | 30.8 | 0.988 | 101.9 | 493.6 | 464.8 | 59.3 | 588.6 | 2.221 | 426.5 | 30.23 | 121.8 | 37.1 | 48.6 | 12 | 123.1 | 32.4 | 7.61 | 88.1 | 30.8
599491.3 |  |  | 2498 | 112.4 | 53 | 59.5 | 31.2 | 30.6 | 0.043 | 107.2 | 11.4 | 70 | 70.3 | 30.8 | 0.989 | 101.9 | 492.9 | 464.1 | 59.4 | 589.5 | 2.175 | 426.7 | 29.35 | 121.9 | 37.1 | 48.8 | 12 | 123.6 | 32.3 | 7.62 | 88.1 | 30.9
599492.3 |  |  | 2501 | 112.8 | 53.1 | 59.6 | 31.3 | 30.6 | 0.014 | 107.5 | 11.4 | 70 | 70.3 | 30.9 | 0.988 | 101.9 | 493 | 464 | 59.5 | 590.3 | 2.218 | 427.3 | 29.16 | 122.1 | 37.1 | 48.8 | 12 | 124 | 32.3 | 7.64 | 88.3 | 30.9
599493.3 |  |  | 2500 | 112.8 | 53.2 | 59.7 | 31.3 | 30.6 | 0.017 | 107.5 | 11.4 | 70 | 70.3 | 30.9 | 0.992 | 101.9 | 492.6 | 463.6 | 59.6 | 591.3 | 2.21 | 428.6 | 28.99 | 122.4 | 37.1 | 49 | 12 | 124.3 | 32.3 | 7.66 | 88.5 | 31
599494.3 |  |  | 2502 | 113 | 53.3 | 59.8 | 31.3 | 30.6 | 0.021 | 107.6 | 11.4 | 70 | 70.3 | 30.9 | 0.986 | 101.9 | 492.8 | 463.3 | 59.6 | 592.1 | 2.221 | 428.2 | 29.87 | 122.6 | 37.2 | 49.1 | 12 | 124.4 | 32.3 | 7.67 | 88.8 | 31.2
599495.3 |  |  | 2500 | 113.3 | 53.5 | 59.8 | 31.4 | 30.6 | 0.035 | 107.6 | 11.4 | 70 | 70.3 | 30.9 | 0.985 | 101.9 | 492.5 | 463.1 | 59.7 | 593.1 | 2.255 | 428 | 30.53 | 122.8 | 37.2 | 49.2 | 12.1 | 124.8 | 32.3 | 7.68 | 88.9 | 31.2
599496.3 |  |  | 2499 | 113.5 | 53.6 | 60 | 31.4 | 30.6 | 0.057 | 107.5 | 11.4 | 70 | 70.3 | 31.1 | 0.991 | 101.9 | 491.5 | 462.4 | 59.8 | 593.8 | 2.285 | 427.4 | 29.09 | 123 | 37.2 | 49.3 | 12.1 | 124.9 | 32.3 | 7.7 | 88.9 | 31.2
599497.3 |  |  | 2502 | 113.7 | 53.7 | 60.1 | 31.4 | 30.5 | 0.026 | 107.7 | 11.4 | 70 | 70.5 | 31.1 | 0.984 | 101.9 | 491.5 | 462.1 | 59.9 | 594.7 | 2.279 | 427.1 | 30.33 | 123.1 | 37.1 | 49.4 | 12 | 124.3 | 32.3 | 7.72 | 89 | 31.3
599498.3 |  |  | 2499 | 114.3 | 53.8 | 60.2 | 31.4 | 30.5 | 0.049 | 107.6 | 11.4 | 70 | 70.9 | 31.2 | 0.987 | 101.9 | 491.1 | 461.9 | 60.1 | 595.4 | 2.307 | 427 | 30.66 | 123 | 37.2 | 49.6 | 12 | 124.2 | 32.3 | 7.73 | 89.1 | 31.4
599499.3 |  |  | 2500 | 114.6 | 53.9 | 60.3 | 31.4 | 30.4 | 0.039 | 107.7 | 11.4 | 70 | 71 | 31.3 | 0.987 | 101.9 | 491 | 461.3 | 60.2 | 596.2 | 2.284 | 428.5 | 29.24 | 122.8 | 37.2 | 49.7 | 12.1 | 123.5 | 32.3 | 7.74 | 89.3 | 31.5
599500.3 |  |  | 2500 | 115.2 | 54.1 | 60.3 | 31.4 | 30.4 | 0.015 | 107.5 | 11.4 | 70 | 70.6 | 31.3 | 0.989 | 101.9 | 490.7 | 461.1 | 60.2 | 596.9 | 2.357 | 428.2 | 30.58 | 122.6 | 37.2 | 49.8 | 12 | 123.7 | 32.3 | 7.76 | 89.8 | 31.6
599501.3 |  |  | 2499 | 115.3 | 54.2 | 60.4 | 31.5 | 30.4 | 0.021 | 107.1 | 11.4 | 70 | 70.3 | 31.4 | 0.985 | 101.9 | 490.3 | 460.7 | 60.3 | 597.6 | 2.28 | 428.9 | 30.74 | 122.6 | 37.2 | 49.9 | 12 | 124.3 | 32.3 | 7.77 | 89.9 | 31.6
599502.3 |  |  | 2498 | 115.7 | 54.4 | 60.5 | 31.6 | 30.4 | 0.053 | 106.9 | 11.4 | 70 | 70.1 | 31.5 | 0.989 | 101.9 | 489.8 | 460.4 | 60.4 | 598.3 | 2.376 | 428.6 | 29.74 | 122.8 | 37.2 | 50.1 | 12 | 124.1 | 32.3 | 7.78 | 89.7 | 31.7
599503.3 |  |  | 2501 | 115.5 | 54.6 | 60.7 | 31.6 | 30.4 | 0.023 | 107.1 | 11.4 | 69.9 | 69.9 | 31.6 | 0.984 | 101.9 | 489.7 | 460 | 60.4 | 599.1 | 2.282 | 428 | 30.26 | 122.8 | 37.3 | 50.2 | 12.1 | 123.8 | 32.3 | 7.8 | 89.8 | 31.7
599504.3 |  |  | 2500 | 115.8 | 54.7 | 60.8 | 31.6 | 30.4 | 0.024 | 107.1 | 11.4 | 70 | 69.7 | 31.6 | 0.984 | 101.9 | 489.5 | 459.7 | 60.5 | 599.8 | 2.297 | 427.2 | 31.06 | 122.8 | 37.3 | 50.3 | 12.1 | 124 | 32.3 | 7.81 | 90 | 31.8
599505.3 |  |  | 2499 | 116.1 | 54.8 | 60.9 | 31.6 | 30.4 | 0.05 | 106.9 | 11.4 | 69.9 | 69.5 | 31.7 | 0.991 | 102 | 489.2 | 459.2 | 60.7 | 600.5 | 2.304 | 427.4 | 29.78 | 122.9 | 37.3 | 50.5 | 12.1 | 124.1 | 32.2 | 7.82 | 90 | 31.9
599506.3 |  |  | 2501 | 116.3 | 54.9 | 60.9 | 31.7 | 30.3 | 0.028 | 107.1 | 11.4 | 69.9 | 69.4 | 31.7 | 0.99 | 101.9 | 488.8 | 458.8 | 60.8 | 601.2 | 2.258 | 427.3 | 30.26 | 122.8 | 37.2 | 50.6 | 12.1 | 123.8 | 32.2 | 7.83 | 90.2 | 31.9
599507.3 |  |  | 2500 | 116.2 | 55.1 | 61.1 | 31.6 | 30.3 | 0.025 | 107.1 | 11.4 | 69.9 | 69.4 | 31.7 | 0.987 | 101.9 | 488.5 | 458.6 | 60.8 | 601.8 | 2.279 | 428.4 | 31.03 | 122.7 | 37.2 | 50.7 | 12 | 123.9 | 32.2 | 7.84 | 90.2 | 31.9
599508.3 |  |  | 2498 | 116.3 | 55.2 | 61.1 | 31.6 | 30.3 | 0.05 | 106.9 | 11.4 | 69.9 | 69.4 | 31.8 | 0.989 | 101.9 | 487.9 | 458.1 | 60.9 | 602.6 | 2.291 | 428.7 | 30.2 | 122.7 | 37.2 | 50.8 | 12 | 123.8 | 32.2 | 7.85 | 90 | 32
599509.3 |  |  | 2500 | 116.3 | 55.3 | 61.2 | 31.7 | 30.3 | 0.042 | 106.8 | 11.4 | 69.9 | 69.4 | 31.8 | 0.987 | 101.9 | 487.9 | 458 | 61 | 603.2 | 2.261 | 428.8 | 29.95 | 122.8 | 37.2 | 50.9 | 12 | 124.4 | 32.2 | 7.86 | 90 | 32.1
599510.3 |  |  | 2501 | 116.2 | 55.4 | 61.3 | 31.7 | 30.3 | 0.053 | 106.8 | 11.4 | 69.9 | 69.4 | 31.8 | 0.986 | 101.9 | 487.7 | 457.5 | 61.1 | 603.8 | 2.261 | 427.4 | 29.9 | 123.1 | 37.2 | 51.1 | 12 | 124.9 | 32.2 | 7.87 | 90 | 32.2
599511.3 |  |  | 2501 | 116.1 | 55.5 | 61.3 | 31.7 | 30.2 | 0.04 | 106.9 | 11.4 | 69.9 | 69.5 | 31.8 | 0.987 | 101.9 | 487.3 | 457 | 61.2 | 604.4 | 2.306 | 427.1 | 30.42 | 123.3 | 37.2 | 51.2 | 12 | 124.9 | 32.2 | 7.88 | 90.2 | 32.2
599512.3 |  |  | 2500 | 116.7 | 55.7 | 61.4 | 31.8 | 30.2 | 0.039 | 107 | 11.4 | 69.9 | 69.5 | 31.8 | 0.989 | 101.9 | 486.8 | 456.7 | 61.3 | 604.9 | 2.264 | 426.8 | 30.78 | 123.5 | 37.2 | 51.3 | 12 | 125.2 | 32.2 | 7.89 | 90.5 | 32.3
599513.3 |  |  | 2500 | 116.9 | 55.7 | 61.6 | 31.8 | 30.2 | 0.042 | 107 | 11.4 | 69.9 | 69.5 | 31.9 | 0.988 | 101.9 | 486.6 | 456.2 | 61.3 | 605.5 | 2.288 | 427.6 | 30.75 | 123.6 | 37.3 | 51.3 | 12 | 125.2 | 32.1 | 7.9 | 90.7 | 32.4
599514.3 |  |  | 2500 | 117.3 | 55.9 | 61.6 | 31.7 | 30.2 | 0.04 | 107 | 11.4 | 69.9 | 69.4 | 32 | 0.986 | 101.9 | 486.2 | 455.8 | 61.4 | 606.2 | 2.27 | 428.9 | 30.81 | 123.6 | 37.3 | 51.3 | 12 | 125.3 | 32.1 | 7.91 | 90.7 | 32.5
599515.3 |  |  | 2500 | 117.4 | 56 | 61.7 | 31.8 | 30.2 | 0.044 | 106.9 | 11.4 | 70 | 69.4 | 32.1 | 0.985 | 101.9 | 486 | 455.4 | 61.5 | 606.6 | 2.253 | 428.6 | 30.83 | 123.6 | 37.3 | 51.4 | 12 | 125.2 | 32.1 | 7.92 | 90.7 | 32.6
599516.3 |  |  | 2500 | 117.5 | 56.1 | 61.8 | 31.8 | 30.2 | 0.05 | 106.9 | 11.4 | 70 | 69.4 | 32.1 | 0.983 | 101.9 | 485.9 | 455.1 | 61.6 | 607.2 | 2.316 | 427.8 | 30.68 | 123.6 | 37.3 | 51.4 | 12 | 125 | 32.1 | 7.93 | 90.6 | 32.6
599517.3 |  |  | 2500 | 117.6 | 56.2 | 61.9 | 31.8 | 30.2 | 0.043 | 107 | 11.4 | 70 | 69.4 | 32.2 | 0.982 | 101.9 | 485.9 | 454.9 | 61.6 | 607.9 | 2.354 | 426.4 | 31.13 | 123.5 | 37.3 | 51.5 | 12 | 124.5 | 32.1 | 7.94 | 90.6 | 32.7
599518.3 |  |  | 2500 | 117.7 | 56.2 | 61.9 | 31.8 | 30.2 | 0.045 | 107.1 | 11.4 | 70 | 69.4 | 32.2 | 0.988 | 101.9 | 485.4 | 454.3 | 61.7 | 608.3 | 2.346 | 426.4 | 30.95 | 123.2 | 37.3 | 51.6 | 12 | 124.2 | 32.1 | 7.95 | 90.9 | 32.7
599519.3 |  |  | 2500 | 118 | 56.4 | 62.1 | 31.8 | 30.1 | 0.039 | 107.1 | 11.4 | 70 | 69.4 | 32.3 | 0.989 | 101.9 | 485.1 | 454 | 61.8 | 608.9 | 2.318 | 426.6 | 30.81 | 123.2 | 37.3 | 51.6 | 12 | 124.5 | 32.1 | 7.95 | 91.2 | 32.7
599520.3 |  |  | 2500 | 118 | 56.4 | 62.1 | 31.7 | 30.1 | 0.046 | 107.1 | 11.4 | 70 | 69.4 | 32.3 | 0.985 | 101.9 | 484.6 | 453.3 | 61.9 | 609.4 | 2.304 | 428 | 30.83 | 123.3 | 37.2 | 51.6 | 12 | 124.9 | 32.1 | 7.96 | 91.1 | 32.8
599521.3 |  |  | 2500 | 117.9 | 56.4 | 62.2 | 31.8 | 30.1 | 0.048 | 107.1 | 11.4 | 70 | 69.5 | 32.4 | 0.987 | 101.9 | 484.6 | 453.1 | 62 | 610 | 2.272 | 427.7 | 31.02 | 123.4 | 37.2 | 51.6 | 12 | 124.9 | 32.1 | 7.97 | 91 | 32.9
599522.3 |  |  | 2499 | 117.7 | 56.5 | 62.3 | 31.8 | 30.1 | 0.052 | 107 | 11.4 | 70 | 69.4 | 32.4 | 0.984 | 101.9 | 484.4 | 452.8 | 62.1 | 610.6 | 2.329 | 427.9 | 30.92 | 123.3 | 37.3 | 51.7 | 12 | 124.5 | 32.1 | 7.97 | 90.8 | 32.9
599523.3 |  |  | 2500 | 117.8 | 56.5 | 62.4 | 31.8 | 30.1 | 0.043 | 107.2 | 11.4 | 70 | 69.4 | 32.4 | 0.983 | 101.9 | 484.1 | 452.6 | 62.2 | 611.1 | 2.326 | 427.4 | 31.1 | 123.2 | 37.3 | 51.7 | 12 | 124.2 | 32 | 7.98 | 90.8 | 33
599524.3 |  |  | 2500 | 118.1 | 56.6 | 62.5 | 31.8 | 30.1 | 0.04 | 107.3 | 11.4 | 70 | 69.3 | 32.6 | 0.986 | 101.9 | 483.5 | 452 | 62.2 | 611.7 | 2.287 | 427.1 | 30.95 | 123.1 | 37.3 | 51.8 | 12 | 124.1 | 32 | 7.98 | 91.1 | 33.1
599525.3 |  |  | 2500 | 118.3 | 56.7 | 62.6 | 31.7 | 30.1 | 0.038 | 107.3 | 11.4 | 70 | 69.3 | 32.7 | 0.989 | 101.9 | 483.4 | 451.5 | 62.3 | 612.1 | 2.293 | 426.5 | 31.01 | 123 | 37.3 | 51.7 | 12 | 124.1 | 31.9 | 7.99 | 91.3 | 33.1
599526.3 |  |  | 2501 | 118.6 | 56.7 | 62.6 | 31.8 | 30.1 | 0.041 | 107.4 | 11.4 | 70 | 69.4 | 32.8 | 0.987 | 101.9 | 483 | 451.3 | 62.4 | 612.7 | 2.332 | 427.2 | 31.21 | 123 | 37.3 | 51.8 | 12 | 124.1 | 31.9 | 7.99 | 91.4 | 33.2
599527.3 |  |  | 2500 | 118.7 | 56.7 | 62.7 | 31.8 | 30.1 | 0.041 | 107.4 | 11.4 | 70 | 69.4 | 32.7 | 0.985 | 101.9 | 482.8 | 450.7 | 62.4 | 613.1 | 2.34 | 427.2 | 31.31 | 122.9 | 37.3 | 51.8 | 12 | 124.1 | 31.9 | 8 | 91.5 | 33.3
599528.3 |  |  | 2499 | 119 | 56.8 | 62.8 | 31.8 | 30.1 | 0.039 | 107.4 | 11.4 | 70 | 69.3 | 32.8 | 0.984 | 101.9 | 482.3 | 450.3 | 62.5 | 613.8 | 2.309 | 428.5 | 30.99 | 122.9 | 37.3 | 51.9 | 12 | 124.3 | 31.8 | 8.01 | 91.4 | 33.3
599529.3 |  |  | 2500 | 118.7 | 56.9 | 62.8 | 31.8 | 30.1 | 0.037 | 107.4 | 11.4 | 70 | 69.3 | 32.9 | 0.982 | 101.9 | 482.4 | 450.2 | 62.6 | 614.2 | 2.279 | 428.7 | 31.01 | 123 | 37.3 | 51.9 | 12 | 124.7 | 31.8 | 8.01 | 91.3 | 33.3
599530.3 |  |  | 2500 | 118.3 | 56.9 | 63 | 31.8 | 30 | 0.041 | 107.5 | 11.4 | 70 | 69.4 | 32.9 | 0.987 | 101.9 | 481.7 | 449.6 | 62.7 | 614.8 | 2.247 | 428.9 | 30.62 | 123.3 | 37.3 | 51.9 | 12 | 125.4 | 31.8 | 8.02 | 91.4 | 33.4
599531.3 |  |  | 2500 | 118 | 56.9 | 63.2 | 31.8 | 30 | 0.04 | 107.5 | 11.4 | 70 | 69.8 | 33 | 0.989 | 101.9 | 481 | 449.2 | 62.8 | 615.3 | 2.268 | 428 | 30.89 | 123.5 | 37.4 | 51.9 | 12 | 125.5 | 31.8 | 8.03 | 91.6 | 33.6
599532.3 |  |  | 2500 | 118.2 | 57 | 63.2 | 31.8 | 30 | 0.038 | 107.5 | 11.4 | 70 | 70.1 | 33 | 0.987 | 101.9 | 481 | 448.9 | 62.9 | 615.8 | 2.32 | 427.1 | 30.93 | 123.6 | 37.4 | 51.9 | 12 | 125.3 | 31.8 | 8.03 | 91.6 | 33.5
599533.3 |  |  | 2500 | 118.4 | 57 | 63.2 | 31.8 | 30 | 0.042 | 107.5 | 11.4 | 70 | 70.2 | 33 | 0.985 | 101.9 | 480.8 | 448.4 | 63 | 616.3 | 2.275 | 427.3 | 31.06 | 123.6 | 37.4 | 52 | 12 | 124.9 | 31.8 | 8.03 | 91.7 | 33.6
599534.3 |  |  | 2500 | 118.5 | 57.1 | 63.3 | 31.8 | 30 | 0.051 | 107.5 | 11.4 | 70 | 70.3 | 33.1 | 0.987 | 101.9 | 480.8 | 448.4 | 63.1 | 616.7 | 2.319 | 428 | 31.09 | 123.4 | 37.4 | 52.1 | 12 | 124.6 | 31.8 | 8.04 | 91.6 | 33.7
599535.3 |  |  | 2500 | 118.8 | 57.1 | 63.3 | 31.9 | 29.9 | 0.054 | 107.5 | 11.4 | 70 | 70.3 | 33.1 | 0.983 | 101.9 | 480.5 | 447.9 | 63.2 | 617.1 | 2.251 | 428.9 | 31.02 | 123.3 | 37.4 | 52.1 | 12 | 124.5 | 31.8 | 8.04 | 91.5 | 33.7
599536.3 |  |  | 2500 | 119.1 | 57.1 | 63.2 | 31.8 | 29.9 | 0.04 | 107 | 11.4 | 70 | 70.1 | 33.2 | 0.984 | 101.9 | 480.2 | 447.8 | 63.3 | 617.5 | 2.244 | 428.7 | 31.29 | 123.3 | 37.4 | 52.2 | 12 | 124.9 | 31.8 | 8.04 | 91.8 | 33.8
599537.3 |  |  | 2500 | 119.3 | 57.2 | 63.2 | 31.8 | 29.9 | 0.048 | 106.9 | 11.4 | 70 | 69.9 | 33.2 | 0.989 | 101.9 | 480 | 447.6 | 63.4 | 617.9 | 2.311 | 428.9 | 31.16 | 123.5 | 37.4 | 52.2 | 12 | 125.3 | 31.8 | 8.04 | 92.1 | 33.9
599538.3 |  |  | 2500 | 119.2 | 57.2 | 63.2 | 31.9 | 29.9 | 0.05 | 106.9 | 11.4 | 70 | 69.8 | 33.2 | 0.988 | 101.9 | 479.7 | 447.4 | 63.5 | 618.4 | 2.266 | 427.1 | 31.14 | 123.7 | 37.4 | 52.2 | 12 | 125.5 | 31.8 | 8.05 | 92.1 | 33.9
599539.3 |  |  | 2500 | 119.3 | 57.3 | 63 | 31.8 | 29.9 | 0.052 | 106.9 | 11.4 | 70 | 69.6 | 33.3 | 0.986 | 101.9 | 480.1 | 447.6 | 63.6 | 618.8 | 2.318 | 427.3 | 31.11 | 123.7 | 37.4 | 52.2 | 12 | 125.2 | 31.8 | 8.05 | 92.1 | 34.1
599540.3 |  |  | 2500 | 119.3 | 57.3 | 62.9 | 31.9 | 29.9 | 0.058 | 106.9 | 11.4 | 70 | 69.4 | 33.3 | 0.984 | 101.9 | 480 | 447.6 | 63.6 | 619.3 | 2.278 | 427.2 | 31.26 | 123.6 | 37.4 | 52.2 | 12 | 124.7 | 31.8 | 8.05 | 91.9 | 34.1
599541.3 |  |  | 2500 | 119.6 | 57.3 | 62.8 | 31.9 | 29.9 | 0.054 | 106.9 | 11.4 | 70 | 69.4 | 33.3 | 0.983 | 101.9 | 479.9 | 447.3 | 63.6 | 619.7 | 2.263 | 429 | 31.31 | 123.4 | 37.3 | 52.2 | 12.1 | 124.2 | 31.8 | 8.05 | 91.8 | 34.1
599542.3 |  |  | 2500 | 119.9 | 57.4 | 62.8 | 31.9 | 29.8 | 0.049 | 107 | 11.4 | 70 | 69.3 | 33.3 | 0.984 | 101.9 | 479.9 | 447.3 | 63.7 | 620.1 | 2.306 | 428.3 | 31.63 | 123.2 | 37.3 | 52.2 | 12.1 | 123.9 | 31.7 | 8.06 | 92.1 | 34.2
599543.3 |  |  | 2500 | 120.5 | 57.4 | 62.7 | 31.8 | 29.9 | 0.043 | 107 | 11.4 | 70 | 69.2 | 33.4 | 0.988 | 101.9 | 479.4 | 446.9 | 63.8 | 620.4 | 2.284 | 428.8 | 31.55 | 123 | 37.4 | 52.2 | 12.1 | 123.5 | 31.7 | 8.07 | 92.5 | 34.2
599544.3 |  |  | 2501 | 120.9 | 57.4 | 62.7 | 31.9 | 29.8 | 0.036 | 107 | 11.4 | 70 | 69.1 | 33.4 | 0.987 | 101.9 | 479.3 | 446.9 | 63.9 | 620.9 | 2.356 | 427.1 | 31.68 | 122.8 | 37.3 | 52.2 | 12.1 | 123.3 | 31.7 | 8.07 | 92.8 | 34.3
599545.3 |  |  | 2500 | 121.2 | 57.5 | 62.6 | 31.9 | 29.8 | 0.041 | 107 | 11.4 | 70 | 69.1 | 33.6 | 0.987 | 101.9 | 479.2 | 446.6 | 63.8 | 621.3 | 2.328 | 427.6 | 31.67 | 122.7 | 37.4 | 52.2 | 12 | 123.6 | 31.8 | 8.08 | 93 | 34.4
599546.3 |  |  | 2500 | 121.3 | 57.5 | 62.7 | 31.9 | 29.8 | 0.041 | 106.9 | 11.4 | 70 | 69.1 | 33.7 | 0.985 | 101.9 | 479.5 | 446.7 | 64 | 621.8 | 2.32 | 426.9 | 31.84 | 122.8 | 37.5 | 52.2 | 12 | 123.9 | 31.7 | 8.08 | 93 | 34.4
599547.3 |  |  | 2500 | 121.4 | 57.6 | 62.6 | 31.9 | 29.8 | 0.042 | 106.9 | 11.4 | 70 | 69.1 | 33.8 | 0.985 | 101.9 | 479.4 | 446.8 | 64 | 622.3 | 2.306 | 428.1 | 31.53 | 122.9 | 37.6 | 52.2 | 12 | 124.4 | 31.7 | 8.09 | 92.9 | 34.5
599548.3 |  |  | 2499 | 121.2 | 57.6 | 62.5 | 31.9 | 29.8 | 0.046 | 106.8 | 11.4 | 70 | 69 | 33.8 | 0.983 | 101.9 | 479.2 | 446.5 | 64.1 | 622.9 | 2.287 | 427.5 | 31.54 | 123.1 | 37.5 | 52.2 | 12 | 124.8 | 31.8 | 8.09 | 92.7 | 34.6
599549.3 |  |  | 2500 | 120.9 | 57.5 | 62.5 | 31.9 | 29.8 | 0.043 | 106.8 | 11.4 | 70 | 68.9 | 33.9 | 0.985 | 101.9 | 479.1 | 446.2 | 64.1 | 623.3 | 2.283 | 428.6 | 31.61 | 123.4 | 37.5 | 52.2 | 12 | 125.1 | 31.7 | 8.1 | 92.7 | 34.6
599550.3 |  |  | 2500 | 120.5 | 57.5 | 62.5 | 31.9 | 29.8 | 0.045 | 106.8 | 11.4 | 70 | 68.9 | 33.9 | 0.987 | 101.9 | 479.2 | 446.3 | 64.2 | 623.8 | 2.328 | 427.9 | 31.57 | 123.6 | 37.6 | 52.1 | 12 | 125.2 | 31.7 | 8.1 | 92.7 | 34.7
599551.3 |  |  | 2501 | 120.4 | 57.5 | 62.4 | 31.9 | 29.8 | 0.043 | 106.8 | 11.4 | 69.9 | 68.8 | 34.1 | 0.986 | 101.9 | 479.5 | 446.6 | 64.2 | 624.2 | 2.399 | 428.1 | 31.86 | 123.6 | 37.6 | 52.1 | 12 | 125 | 31.7 | 8.11 | 92.7 | 34.7
599552.3 |  |  | 2500 | 120.5 | 57.6 | 62.3 | 31.9 | 29.8 | 0.042 | 106.8 | 11.4 | 69.9 | 68.8 | 34.2 | 0.986 | 101.9 | 479 | 446.1 | 64.2 | 624.6 | 2.322 | 426.4 | 31.7 | 123.6 | 37.5 | 52.1 | 12 | 124.9 | 31.7 | 8.11 | 92.8 | 34.8
599553.3 |  |  | 2500 | 120.7 | 57.6 | 62.3 | 31.9 | 29.8 | 0.04 | 106.8 | 11.4 | 69.9 | 68.9 | 34.2 | 0.987 | 101.9 | 478.8 | 445.7 | 64.2 | 624.9 | 2.262 | 426.7 | 31.56 | 123.5 | 37.6 | 52 | 12 | 124.7 | 31.7 | 8.12 | 92.8 | 34.9
599554.3 |  |  | 2500 | 120.8 | 57.6 | 62.3 | 31.9 | 29.8 | 0.056 | 106.7 | 11.4 | 69.9 | 68.9 | 34.1 | 0.985 | 101.9 | 478.7 | 445.5 | 64.3 | 625.3 | 2.336 | 426.4 | 31.55 | 123.4 | 37.6 | 52 | 12 | 124.3 | 31.7 | 8.12 | 92.5 | 34.9
599555.3 |  |  | 2501 | 120.9 | 57.6 | 62.3 | 31.8 | 29.8 | 0.045 | 106.9 | 11.4 | 69.9 | 69 | 34.1 | 0.984 | 101.9 | 478.7 | 445.6 | 64.3 | 625.7 | 2.315 | 427.5 | 31.98 | 123.3 | 37.6 | 51.9 | 12 | 124.3 | 31.6 | 8.13 | 92.6 | 34.9
599556.3 |  |  | 2501 | 121 | 57.4 | 62.3 | 31.9 | 29.7 | 0.034 | 106.9 | 11.4 | 69.9 | 69.1 | 33.9 | 0.987 | 101.9 | 478.8 | 445.3 | 64.3 | 626 | 2.328 | 427.7 | 31.8 | 123.3 | 37.6 | 51.9 | 12 | 124.7 | 31.7 | 8.13 | 92.8 | 34.9
599557.3 |  |  | 2500 | 121.3 | 57.5 | 62.2 | 31.9 | 29.7 | 0.036 | 107 | 11.4 | 69.9 | 69.1 | 33.9 | 0.986 | 101.9 | 478.9 | 445.3 | 64.4 | 626.4 | 2.244 | 428.2 | 31.89 | 123.3 | 37.6 | 51.9 | 12 | 124.7 | 31.7 | 8.14 | 93 | 35
599558.3 |  |  | 2500 | 121.6 | 57.4 | 62.2 | 31.9 | 29.7 | 0.035 | 107 | 11.4 | 69.9 | 69.1 | 33.9 | 0.987 | 101.9 | 478.5 | 445 | 64.4 | 626.7 | 2.236 | 427.2 | 31.9 | 123.4 | 37.6 | 51.8 | 12 | 125.3 | 31.7 | 8.14 | 93.3 | 35.1
599559.3 |  |  | 2499 | 121.7 | 57.4 | 62.2 | 31.9 | 29.7 | 0.038 | 107 | 11.5 | 69.9 | 69.1 | 34 | 0.987 | 101.9 | 478.4 | 444.8 | 64.4 | 627.1 | 2.262 | 426.5 | 31.85 | 123.6 | 37.6 | 51.8 | 12 | 125.4 | 31.6 | 8.15 | 93.3 | 35.2
599560.3 |  |  | 2500 | 121.7 | 57.4 | 62.2 | 31.9 | 29.7 | 0.052 | 107 | 11.5 | 69.9 | 69 | 34.1 | 0.985 | 101.9 | 478.5 | 445.1 | 64.4 | 627.4 | 2.327 | 426.6 | 31.73 | 123.7 | 37.6 | 51.8 | 12 | 125.2 | 31.6 | 8.15 | 93.3 | 35.2
599561.3 |  |  | 2500 | 121.5 | 57.4 | 62.2 | 31.9 | 29.7 | 0.049 | 107.2 | 11.5 | 69.9 | 69.1 | 34.2 | 0.985 | 101.9 | 478.7 | 445.1 | 64.5 | 627.8 | 2.308 | 427.4 | 31.82 | 123.6 | 37.6 | 51.7 | 12 | 124.8 | 31.6 | 8.16 | 93.4 | 35.4
599562.3 |  |  | 2500 | 121.6 | 57.3 | 62.2 | 31.9 | 29.8 | 0.052 | 107.2 | 11.5 | 69.9 | 69.1 | 34.3 | 0.989 | 101.9 | 478.2 | 444.7 | 64.6 | 628.1 | 2.267 | 428.7 | 32.27 | 123.4 | 37.7 | 51.7 | 12 | 124.1 | 31.6 | 8.16 | 93.5 | 35.4
599563.3 |  |  | 2500 | 122 | 57.3 | 62.2 | 31.9 | 29.7 | 0.056 | 107.3 | 11.5 | 69.9 | 69.1 | 34.3 | 0.986 | 101.9 | 478.5 | 444.7 | 64.7 | 628.4 | 2.302 | 428.5 | 32.22 | 123.2 | 37.7 | 51.6 | 12 | 123.9 | 31.6 | 8.17 | 93.7 | 35.4
599564.3 |  |  | 2500 | 122.2 | 57.3 | 62.2 | 31.9 | 29.7 | 0.058 | 107.3 | 11.5 | 69.9 | 69.1 | 34.4 | 0.986 | 101.9 | 478 | 444.3 | 64.7 | 628.7 | 2.278 | 428.6 | 31.85 | 123 | 37.7 | 51.6 | 12 | 123.8 | 31.6 | 8.17 | 93.8 | 35.5
599565.3 |  |  | 2501 | 122.5 | 57.3 | 62.2 | 31.9 | 29.7 | 0.051 | 107.3 | 11.5 | 69.9 | 69 | 34.5 | 0.985 | 101.9 | 477.7 | 444.1 | 64.7 | 629.1 | 2.278 | 427.3 | 32.1 | 123 | 37.8 | 51.6 | 12 | 124 | 31.6 | 8.17 | 93.9 | 35.6
599566.3 |  |  | 2499 | 122.6 | 57.3 | 62.2 | 31.9 | 29.7 | 0.043 | 107.3 | 11.5 | 70 | 69 | 34.6 | 0.985 | 101.9 | 477.8 | 444.3 | 64.7 | 629.4 | 2.31 | 428 | 32.26 | 123.1 | 37.8 | 51.6 | 12 | 125 | 31.6 | 8.17 | 93.9 | 35.6
599567.3 |  |  | 2499 | 122.6 | 57.2 | 62.2 | 31.9 | 29.7 | 0.044 | 107.3 | 11.5 | 69.9 | 69 | 34.7 | 0.985 | 101.9 | 477.8 | 444.1 | 64.8 | 629.8 | 2.284 | 427.2 | 31.93 | 123.4 | 37.9 | 51.6 | 12 | 125.6 | 31.6 | 8.18 | 93.9 | 35.7
599568.3 |  |  | 2500 | 122.4 | 57.2 | 62.2 | 31.9 | 29.7 | 0.04 | 107.4 | 11.5 | 70 | 69 | 34.8 | 0.989 | 101.9 | 477.9 | 444.2 | 64.8 | 630.2 | 2.305 | 428.3 | 31.84 | 123.7 | 37.9 | 51.5 | 12 | 125.7 | 31.6 | 8.18 | 94 | 35.7
599569.3 |  |  | 2500 | 122.3 | 57.2 | 62.1 | 31.9 | 29.7 | 0.034 | 107.4 | 11.5 | 70 | 69.1 | 34.8 | 0.986 | 101.9 | 477.3 | 443.5 | 64.8 | 630.4 | 2.288 | 428.3 | 32.16 | 123.9 | 37.8 | 51.4 | 12 | 125.8 | 31.6 | 8.18 | 94.2 | 35.8
599570.3 |  |  | 2499 | 122.2 | 57.2 | 62.1 | 31.9 | 29.7 | 0.06 | 107.3 | 11.5 | 70 | 69 | 34.9 | 0.987 | 101.9 | 477.5 | 443.7 | 64.8 | 630.7 | 2.283 | 429 | 31.44 | 124 | 37.9 | 51.4 | 12 | 125.5 | 31.6 | 8.19 | 94 | 35.8
599571.3 |  |  | 2500 | 122 | 57.1 | 62.1 | 31.9 | 29.6 | 0.057 | 107.3 | 11.5 | 70 | 69 | 34.9 | 0.986 | 101.9 | 477.4 | 443.7 | 64.8 | 631.1 | 2.289 | 428.5 | 31.91 | 123.7 | 37.9 | 51.4 | 12 | 124.7 | 31.6 | 8.19 | 93.7 | 35.9
599572.3 |  |  | 2501 | 121.7 | 57.1 | 62.1 | 31.9 | 29.7 | 0.06 | 107.3 | 11.5 | 70 | 69.1 | 35 | 0.985 | 101.9 | 477.5 | 443.7 | 64.8 | 631.4 | 2.275 | 428.5 | 31.91 | 123.5 | 37.9 | 51.4 | 12 | 124.5 | 31.6 | 8.19 | 93.6 | 35.9
599573.3 |  |  | 2501 | 121.9 | 57.1 | 62.1 | 31.9 | 29.7 | 0.044 | 107.4 | 11.5 | 70 | 69.1 | 35.2 | 0.983 | 101.9 | 477.2 | 443.4 | 64.9 | 631.7 | 2.292 | 426.9 | 32.57 | 123.3 | 37.9 | 51.3 | 12 | 124.3 | 31.6 | 8.2 | 93.6 | 36
599574.3 |  |  | 2501 | 122.7 | 57.1 | 62 | 31.9 | 29.6 | 0.036 | 107.5 | 11.5 | 70 | 69.1 | 35.2 | 0.988 | 101.9 | 477.7 | 443.7 | 64.9 | 631.9 | 2.32 | 427.7 | 32.56 | 123.3 | 37.8 | 51.3 | 12 | 124.9 | 31.6 | 8.2 | 94.1 | 36
599575.3 |  |  | 2500 | 123.5 | 57.1 | 62 | 31.9 | 29.6 | 0.037 | 107.5 | 11.5 | 70 | 69.1 | 35.2 | 0.989 | 101.9 | 477.3 | 443.5 | 64.9 | 632.2 | 2.281 | 427.9 | 32.6 | 123.4 | 37.9 | 51.2 | 12 | 125.2 | 31.6 | 8.21 | 94.4 | 36.2
599576.3 |  |  | 2499 | 124.2 | 57.1 | 62 | 31.9 | 29.6 | 0.038 | 107.4 | 11.5 | 70 | 69.2 | 35.3 | 0.986 | 101.9 | 476.8 | 443 | 65 | 632.4 | 2.295 | 428.7 | 32.24 | 123.5 | 38 | 51.2 | 12 | 125.5 | 31.6 | 8.21 | 94.6 | 36.2
599577.3 |  |  | 2499 | 124.1 | 57 | 62.1 | 31.9 | 29.6 | 0.023 | 107.3 | 11.5 | 70 | 69.2 | 35.3 | 0.987 | 101.9 | 476.6 | 442.8 | 65.1 | 632.7 | 2.291 | 428.5 | 32.45 | 123.9 | 37.9 | 51.2 | 12 | 126.7 | 31.6 | 8.22 | 94.7 | 36.2
599578.3 |  |  | 2500 | 123.9 | 57 | 62.1 | 31.9 | 29.6 | 0.032 | 107.2 | 11.5 | 70 | 69.2 | 35.3 | 0.985 | 101.9 | 477.2 | 443.3 | 65.1 | 632.9 | 2.316 | 429.1 | 32.32 | 124.3 | 37.9 | 51.1 | 12 | 126.9 | 31.6 | 8.23 | 94.6 | 36.3
599579.3 |  |  | 2501 | 123.5 | 56.9 | 62.1 | 31.9 | 29.6 | 0.027 | 107.2 | 11.5 | 70 | 69.3 | 35.4 | 0.984 | 101.9 | 476.6 | 442.8 | 65.1 | 633.3 | 2.285 | 427.2 | 32.31 | 124.7 | 38 | 51.1 | 12 | 127 | 31.6 | 8.23 | 94.5 | 36.4
599580.3 |  |  | 2500 | 123.3 | 56.9 | 62.1 | 31.9 | 29.6 | 0.029 | 107.2 | 11.5 | 70 | 69.4 | 35.6 | 0.987 | 101.9 | 476.9 | 442.9 | 65.2 | 633.6 | 2.303 | 427.1 | 32.15 | 125.2 | 38.1 | 51.1 | 12 | 127.2 | 31.5 | 8.24 | 94.5 | 36.4
599581.3 |  |  | 2500 | 123.3 | 56.8 | 62 | 31.9 | 29.6 | 0.023 | 107.2 | 11.5 | 70 | 69.6 | 35.6 | 0.989 | 101.9 | 476.8 | 442.8 | 65.2 | 633.8 | 2.298 | 426.9 | 32.41 | 125.8 | 37.9 | 51 | 12 | 127 | 31.6 | 8.24 | 94.6 | 36.4
599582.3 |  |  | 2500 | 123.5 | 56.7 | 62 | 31.9 | 29.6 | 0.026 | 107.3 | 11.5 | 70 | 70.5 | 35.6 | 0.984 | 101.9 | 476.9 | 442.7 | 65.2 | 634.1 | 2.293 | 428.2 | 32.58 | 125.8 | 37.9 | 51 | 12 | 126.6 | 31.6 | 8.25 | 94.7 | 36.5
599583.3 |  |  | 2500 | 124.1 | 56.7 | 62 | 31.9 | 29.5 | 0.032 | 107.3 | 11.5 | 70 | 71.1 | 35.5 | 0.987 | 101.9 | 476.3 | 442.4 | 65.2 | 634.2 | 2.315 | 428.8 | 32.66 | 125.7 | 37.9 | 50.9 | 12 | 126.3 | 31.6 | 8.25 | 95 | 36.6
599584.3 |  |  | 2499 | 124.5 | 56.6 | 62.1 | 31.8 | 29.6 | 0.072 | 107.1 | 11.5 | 70 | 71 | 35.6 | 0.984 | 101.9 | 476.6 | 442.2 | 65.2 | 634.4 | 2.316 | 428.3 | 31.85 | 125.4 | 37.9 | 50.9 | 12 | 125.7 | 31.6 | 8.26 | 94.9 | 36.7
599585.3 |  |  | 2500 | 124.5 | 56.6 | 62 | 31.8 | 29.6 | 0.058 | 107.1 | 11.5 | 70 | 70.7 | 35.6 | 0.984 | 101.9 | 476.6 | 442.4 | 65.2 | 634.7 | 2.293 | 427.9 | 32.57 | 125.3 | 37.9 | 50.8 | 12 | 125.7 | 31.6 | 8.27 | 94.7 | 36.7
599586.3 |  |  | 2501 | 124.5 | 56.6 | 62.1 | 31.8 | 29.6 | 0.047 | 107.1 | 11.5 | 70 | 70.6 | 35.8 | 0.988 | 101.9 | 476.3 | 442.1 | 65.3 | 634.8 | 2.315 | 426.6 | 32.74 | 125.4 | 37.9 | 50.8 | 12 | 126.5 | 31.5 | 8.27 | 94.8 | 36.8
599587.3 |  |  | 2500 | 124.4 | 56.6 | 62.1 | 31.8 | 29.6 | 0.044 | 107.1 | 11.5 | 70 | 70.4 | 35.8 | 0.987 | 101.9 | 476.4 | 442.2 | 65.3 | 635 | 2.3 | 426.7 | 32.65 | 125.8 | 37.9 | 50.8 | 12 | 127.4 | 31.6 | 8.28 | 94.9 | 36.9
599588.3 |  |  | 2500 | 124.7 | 56.6 | 62.1 | 31.9 | 29.6 | 0.037 | 107.2 | 11.5 | 70 | 70.3 | 36 | 0.987 | 101.9 | 476.7 | 442.3 | 65.4 | 635.4 | 2.312 | 427.1 | 32.49 | 126.3 | 37.9 | 50.8 | 12 | 128.2 | 31.6 | 8.29 | 95.1 | 36.9
599589.3 |  |  | 2500 | 124.6 | 56.6 | 62.1 | 31.9 | 29.6 | 0.033 | 107.2 | 11.5 | 70 | 70.2 | 36 | 0.986 | 101.9 | 476.3 | 442.2 | 65.4 | 635.6 | 2.323 | 427.9 | 32.9 | 126.7 | 38 | 50.8 | 12 | 128.6 | 31.6 | 8.29 | 95.3 | 36.9
599590.3 |  |  | 2499 | 124.7 | 56.6 | 62 | 31.9 | 29.6 | 0.037 | 107.2 | 11.5 | 70 | 70.1 | 36.1 | 0.986 | 101.9 | 476.1 | 441.6 | 65.4 | 635.7 | 2.309 | 427.8 | 32.31 | 127.1 | 38.1 | 50.8 | 12 | 129 | 31.5 | 8.3 | 95.4 | 36.9
599591.3 |  |  | 2501 | 124.6 | 56.5 | 62 | 31.8 | 29.6 | 0.038 | 107.2 | 11.5 | 70 | 70.1 | 36.2 | 0.985 | 101.9 | 476.2 | 441.8 | 65.4 | 636.1 | 2.295 | 427.2 | 32.71 | 127.2 | 38.1 | 50.7 | 12 | 128.1 | 31.5 | 8.31 | 95.4 | 36.9
599592.3 |  |  | 2501 | 124.9 | 56.4 | 62.1 | 31.9 | 29.6 | 0.045 | 107.2 | 11.5 | 70 | 70.1 | 36.3 | 0.985 | 101.9 | 476.6 | 441.9 | 65.4 | 636.2 | 2.316 | 426.7 | 32.82 | 126.6 | 38 | 50.7 | 12 | 127 | 31.5 | 8.32 | 95.5 | 36.8
599593.3 |  |  | 2500 | 125.1 | 56.4 | 62.1 | 31.9 | 29.6 | 0.045 | 107.2 | 11.5 | 70 | 70 | 36.3 | 0.991 | 101.9 | 476.3 | 441.7 | 65.4 | 636.3 | 2.36 | 426.8 | 32.83 | 126.1 | 38.1 | 50.7 | 12 | 126.5 | 31.5 | 8.33 | 95.4 | 36.7
599594.3 |  |  | 2500 | 125.3 | 56.4 | 62.1 | 31.8 | 29.6 | 0.047 | 107.1 | 11.5 | 70 | 70 | 36.4 | 0.988 | 101.9 | 476.5 | 442 | 65.6 | 636.5 | 2.341 | 426.2 | 32.83 | 125.6 | 38.1 | 50.6 | 12 | 126 | 31.5 | 8.33 | 95.3 | 36.5
599595.3 |  |  | 2501 | 125.2 | 56.4 | 62.1 | 31.9 | 29.6 | 0.037 | 107.3 | 11.5 | 70 | 70 | 36.5 | 0.987 | 101.9 | 476.5 | 441.7 | 65.5 | 636.7 | 2.345 | 427.2 | 32.94 | 125.5 | 38.1 | 50.6 | 12 | 126.3 | 31.5 | 8.34 | 95.5 | 36.2
599596.3 |  |  | 2501 | 125.6 | 56.4 | 62.1 | 31.9 | 29.6 | 0.034 | 107.3 | 11.5 | 70 | 70 | 36.4 | 0.989 | 101.9 | 476.7 | 441.7 | 65.6 | 636.9 | 2.413 | 427.5 | 33.09 | 125.5 | 38.1 | 50.5 | 12 | 126.9 | 31.5 | 8.35 | 95.9 | 35.9
599597.3 |  |  | 2499 | 126 | 56.4 | 62.1 | 31.9 | 29.6 | 0.031 | 107.4 | 11.5 | 70 | 70 | 36.5 | 0.983 | 101.9 | 475.9 | 441.1 | 65.6 | 637.2 | 2.347 | 428.5 | 32.88 | 125.8 | 38.1 | 50.5 | 12 | 127.7 | 31.5 | 8.35 | 96.1 | 35.5
599598.3 |  |  | 2499 | 126.2 | 56.3 | 62 | 31.9 | 29.6 | 0.027 | 107.3 | 11.5 | 69.9 | 70.1 | 36.4 | 0.985 | 101.9 | 475.9 | 441.1 | 65.6 | 637.4 | 2.346 | 428.6 | 32.92 | 126.1 | 38.1 | 50.4 | 12 | 128.2 | 31.5 | 8.36 | 96.1 | 35.1
599599.3 |  |  | 2500 | 126.1 | 56.3 | 62 | 31.9 | 29.6 | 0.037 | 107.2 | 11.5 | 69.9 | 70.1 | 36.4 | 0.986 | 101.9 | 476.3 | 441.6 | 65.6 | 637.7 | 2.384 | 428.1 | 32.78 | 126.3 | 38 | 50.3 | 12 | 128 | 31.6 | 8.37 | 95.9 | 34.7
599600.3 |  |  | 2501 | 125.6 | 56.2 | 62 | 31.9 | 29.6 | 0.036 | 107.3 | 11.5 | 69.9 | 70.1 | 36.2 | 0.986 | 101.9 | 476.2 | 441.3 | 65.6 | 637.8 | 2.381 | 427.2 | 32.88 | 126.3 | 38.1 | 50.3 | 12 | 127.7 | 31.5 | 8.37 | 95.7 | 34.4
599601.3 |  |  | 2500 | 125.5 | 56.2 | 62 | 31.8 | 29.6 | 0.034 | 107.3 | 11.5 | 69.9 | 70.1 | 36.2 | 0.985 | 101.9 | 476.1 | 441.3 | 65.7 | 638.1 | 2.336 | 427.3 | 32.97 | 126.2 | 38.1 | 50.2 | 12 | 127.5 | 31.5 | 8.38 | 95.9 | 34.2
599602.3 |  |  | 2500 | 125.6 | 56.2 | 62.1 | 31.9 | 29.6 | 0.034 | 107.3 | 11.5 | 69.9 | 70.1 | 36 | 0.988 | 101.9 | 476 | 441.2 | 65.7 | 638.2 | 2.327 | 427.3 | 32.97 | 126.1 | 38.1 | 50.2 | 12 | 127.1 | 31.5 | 8.38 | 96 | 34.1
599603.3 |  |  | 2500 | 126.1 | 56.2 | 62 | 31.9 | 29.6 | 0.034 | 107.4 | 11.5 | 69.9 | 70.1 | 36 | 0.987 | 101.9 | 475.9 | 441.1 | 65.7 | 638.4 | 2.365 | 428.2 | 33.12 | 125.8 | 38.1 | 50.2 | 12 | 126.3 | 31.6 | 8.39 | 96.2 | 33.9
599604.3 |  |  | 2500 | 126.6 | 56.2 | 62.1 | 31.9 | 29.6 | 0.037 | 107.4 | 11.5 | 69.9 | 70.1 | 35.9 | 0.983 | 101.9 | 475.3 | 440.5 | 65.8 | 638.4 | 2.375 | 429 | 33.33 | 125.4 | 38.1 | 50.2 | 12 | 125.6 | 31.6 | 8.4 | 96.3 | 33.8
599605.3 |  |  | 2500 | 126.9 | 56.1 | 62.2 | 31.9 | 29.6 | 0.038 | 106.7 | 11.5 | 69.9 | 70.1 | 35.8 | 0.984 | 101.9 | 475.2 | 440.7 | 65.8 | 638.7 | 2.38 | 429 | 33.25 | 125.1 | 38.1 | 50.1 | 12 | 125.7 | 31.6 | 8.4 | 96.4 | 33.7
599606.3 |  |  | 2500 | 127 | 56.1 | 62.1 | 31.9 | 29.6 | 0.032 | 106.6 | 11.5 | 69.9 | 70 | 35.7 | 0.988 | 101.9 | 475.3 | 440.5 | 65.8 | 638.9 | 2.345 | 428.7 | 33.05 | 125.3 | 38.1 | 50.1 | 12 | 126.9 | 31.5 | 8.41 | 96.3 | 33.6
599607.3 |  |  | 2500 | 126.6 | 56.1 | 62.1 | 31.9 | 29.6 | 0.03 | 106.6 | 11.5 | 69.9 | 70 | 35.6 | 0.986 | 101.9 | 475.4 | 440.8 | 65.8 | 639.1 | 2.373 | 427.5 | 32.96 | 125.6 | 38.1 | 49.9 | 12 | 127.8 | 31.5 | 8.41 | 96.2 | 33.6
599608.3 |  |  | 2500 | 126.3 | 56.1 | 62.1 | 31.9 | 29.6 | 0.034 | 106.6 | 11.5 | 69.9 | 70 | 35.5 | 0.988 | 101.9 | 475.4 | 440.6 | 65.8 | 639.2 | 2.348 | 427.3 | 32.91 | 126.1 | 38 | 49.9 | 12 | 128.5 | 31.5 | 8.42 | 96.4 | 33.6
599609.3 |  |  | 2501 | 126.3 | 56 | 62.1 | 31.9 | 29.6 | 0.03 | 106.6 | 11.5 | 69.9 | 69.9 | 35.4 | 0.986 | 101.9 | 474.8 | 440.1 | 65.8 | 639.5 | 2.34 | 428.2 | 33.25 | 126.6 | 38 | 49.9 | 12 | 129 | 31.5 | 8.42 | 96.5 | 33.6
599610.3 |  |  | 2499 | 126.6 | 55.9 | 62.1 | 31.9 | 29.6 | 0.038 | 106.6 | 11.5 | 69.9 | 69.9 | 35.4 | 0.985 | 101.9 | 475.1 | 440.2 | 65.8 | 639.6 | 2.378 | 429.5 | 33 | 127 | 38 | 49.9 | 12 | 129.3 | 31.5 | 8.43 | 96.6 | 33.6
599611.3 |  |  | 2501 | 126.7 | 55.9 | 62.1 | 31.9 | 29.6 | 0.054 | 106.6 | 11.5 | 69.9 | 69.9 | 35.4 | 0.988 | 101.9 | 474.9 | 440.1 | 65.9 | 639.8 | 2.368 | 429.4 | 33.01 | 127.3 | 38.1 | 49.9 | 12 | 128.6 | 31.5 | 8.43 | 96.6 | 33.6
599612.3 |  |  | 2501 | 126.8 | 55.8 | 62.1 | 31.9 | 29.7 | 0.053 | 106.6 | 11.5 | 69.9 | 69.9 | 35.3 | 0.988 | 101.9 | 475 | 440.3 | 65.9 | 640 | 2.38 | 428.8 | 33.22 | 127.1 | 38.1 | 49.9 | 12 | 128.1 | 31.5 | 8.44 | 96.5 | 33.6
599613.3 |  |  | 2500 | 126.9 | 55.8 | 62.2 | 31.9 | 29.7 | 0.056 | 106.6 | 11.5 | 69.9 | 69.9 | 35.3 | 0.987 | 101.9 | 474.8 | 440.2 | 65.9 | 640.2 | 2.404 | 428 | 33.39 | 126.8 | 38.1 | 49.8 | 12 | 127.6 | 31.5 | 8.44 | 96.4 | 33.6
599614.3 |  |  | 2499 | 127.1 | 55.8 | 62.2 | 31.9 | 29.6 | 0.063 | 106.6 | 11.5 | 69.9 | 69.9 | 35.3 | 0.985 | 101.9 | 475.4 | 440.4 | 65.9 | 640.3 | 2.383 | 427.8 | 33.28 | 126.5 | 38.1 | 49.8 | 12 | 127.1 | 31.5 | 8.45 | 96.4 | 33.7
599615.3 |  |  | 2500 | 127.2 | 55.8 | 62.2 | 31.9 | 29.7 | 0.046 | 106.6 | 11.5 | 70 | 69.9 | 35.3 | 0.986 | 101.9 | 475.1 | 440.5 | 65.9 | 640.4 | 2.398 | 427.2 | 33.3 | 126.4 | 38.1 | 49.7 | 12 | 127.5 | 31.5 | 8.45 | 96.6 | 33.7
599616.3 |  |  | 2501 | 127.2 | 55.8 | 62.1 | 32 | 29.7 | 0.044 | 106.6 | 11.5 | 70 | 69.9 | 35.2 | 0.985 | 101.9 | 475 | 440.1 | 65.9 | 640.7 | 2.441 | 428.2 | 33.69 | 126.5 | 38.1 | 49.7 | 12 | 128.2 | 31.4 | 8.46 | 96.8 | 33.7
599617.3 |  |  | 2500 | 127.5 | 55.7 | 62.1 | 32 | 29.7 | 0.044 | 106.5 | 11.5 | 70 | 69.9 | 35.2 | 0.985 | 101.9 | 474.6 | 440 | 65.9 | 640.8 | 2.44 | 428.4 | 33.25 | 126.8 | 38.1 | 49.7 | 12 | 128.7 | 31.4 | 8.46 | 96.9 | 33.6
599618.3 |  |  | 2501 | 127.4 | 55.7 | 62.1 | 32 | 29.7 | 0.048 | 106.5 | 11.5 | 70 | 69.9 | 35.2 | 0.99 | 101.9 | 474.8 | 440.1 | 66 | 640.9 | 2.379 | 429.5 | 33.37 | 127.1 | 38.2 | 49.7 | 12 | 128.9 | 31.5 | 8.47 | 96.9 | 33.6
599619.3 |  |  | 2500 | 127.5 | 55.6 | 62.1 | 32 | 29.7 | 0.038 | 106.5 | 11.5 | 70 | 70 | 35 | 0.989 | 101.9 | 474.5 | 439.6 | 66 | 641.2 | 2.403 | 428.2 | 33.59 | 127.2 | 38.1 | 49.6 | 12 | 129.1 | 31.4 | 8.47 | 97 | 33.4
599620.3 |  |  | 2499 | 127.1 | 55.6 | 62.2 | 31.9 | 29.7 | 0.053 | 106.3 | 11.5 | 70 | 70 | 35.1 | 0.986 | 101.9 | 474.8 | 439.9 | 66.1 | 641.3 | 2.38 | 428.3 | 33.04 | 127.3 | 38.2 | 49.6 | 12 | 128.8 | 31.5 | 8.48 | 96.5 | 33.4
599621.3 |  |  | 2500 | 126.8 | 55.6 | 62.2 | 31.9 | 29.7 | 0.054 | 106.4 | 11.5 | 70 | 70.2 | 35 | 0.987 | 101.9 | 474.8 | 439.5 | 66.1 | 641.6 | 2.398 | 427.2 | 32.99 | 127.2 | 38.2 | 49.6 | 12 | 128.4 | 31.4 | 8.48 | 96.4 | 33.3
599622.3 |  |  | 2500 | 126.4 | 55.6 | 62.1 | 31.9 | 29.7 | 0.061 | 106.4 | 11.5 | 70 | 70.7 | 35 | 0.986 | 101.9 | 474.7 | 439.5 | 66.2 | 641.6 | 2.377 | 427.2 | 33.05 | 126.9 | 38.2 | 49.5 | 12 | 127.4 | 31.5 | 8.48 | 96.4 | 33.1
599623.3 |  |  | 2500 | 126.7 | 55.4 | 62.2 | 31.9 | 29.7 | 0.065 | 106.4 | 11.5 | 70 | 70.9 | 34.9 | 0.986 | 101.9 | 474.4 | 439.5 | 66.1 | 641.7 | 2.397 | 427.4 | 33.42 | 126.4 | 38.1 | 49.4 | 12 | 126.3 | 31.5 | 8.48 | 96.4 | 33.1
599624.3 |  |  | 2500 | 127 | 55.4 | 62.2 | 31.9 | 29.7 | 0.065 | 106.4 | 11.5 | 70 | 70.9 | 35 | 0.986 | 101.9 | 474.1 | 439.2 | 66.2 | 641.8 | 2.384 | 428.1 | 32.91 | 125.9 | 38.2 | 49.4 | 12 | 125.7 | 31.5 | 8.49 | 96.5 | 33
599625.3 |  |  | 2501 | 127.6 | 55.4 | 62.2 | 31.9 | 29.7 | 0.039 | 106.6 | 11.5 | 70 | 70.9 | 34.9 | 0.989 | 101.9 | 474.7 | 439.6 | 66.2 | 642.1 | 2.399 | 428.5 | 33.72 | 125.8 | 38.2 | 49.3 | 12 | 126.4 | 31.4 | 8.49 | 96.8 | 32.9
599626.3 |  |  | 2499 | 127.9 | 55.3 | 62.2 | 31.9 | 29.7 | 0.044 | 106.5 | 11.5 | 70 | 70.8 | 34.9 | 0.986 | 101.9 | 474.6 | 439.4 | 66.2 | 642.3 | 2.447 | 428.2 | 33.34 | 126 | 38.2 | 49.3 | 12 | 127.3 | 31.4 | 8.49 | 96.9 | 32.8
599627.3 |  |  | 2499 | 128.2 | 55.3 | 62.1 | 31.9 | 29.7 | 0.035 | 106.6 | 11.5 | 70 | 70.6 | 34.8 | 0.985 | 101.9 | 474.8 | 439.4 | 66.1 | 642.6 | 2.424 | 427.7 | 33.35 | 126.4 | 38.1 | 49.3 | 12 | 128.5 | 31.4 | 8.5 | 97 | 32.6
599628.3 |  |  | 2500 | 128.1 | 55.3 | 62.2 | 31.9 | 29.7 | 0.034 | 106.6 | 11.5 | 70 | 70.5 | 34.8 | 0.986 | 101.9 | 474.3 | 439.1 | 66.2 | 642.8 | 2.39 | 426.8 | 33.49 | 126.9 | 38.1 | 49.3 | 12 | 129.6 | 31.4 | 8.5 | 97.2 | 32.5
599629.3 |  |  | 2500 | 128 | 55.3 | 62.2 | 31.9 | 29.7 | 0.031 | 106.7 | 11.5 | 70 | 70.5 | 34.7 | 0.984 | 101.9 | 474.3 | 438.9 | 66.2 | 642.9 | 2.402 | 427 | 33.5 | 127.4 | 38.2 | 49.3 | 12 | 129.6 | 31.5 | 8.5 | 97.4 | 32.4
599630.3 |  |  | 2499 | 128.1 | 55.3 | 62.2 | 31.9 | 29.7 | 0.046 | 106.8 | 11.5 | 70 | 70.4 | 34.7 | 0.987 | 101.9 | 474.6 | 439.2 | 66.2 | 643.1 | 2.403 | 427.9 | 33.76 | 127.4 | 38.2 | 49.2 | 12 | 128 | 31.4 | 8.51 | 97.5 | 32.3
599631.3 |  |  | 2500 | 127.8 | 55.2 | 62.2 | 31.9 | 29.8 | 0.061 | 106.7 | 11.5 | 70 | 70.3 | 34.7 | 0.986 | 101.9 | 474.8 | 439.2 | 66.2 | 643.3 | 2.408 | 429.4 | 33.29 | 126.6 | 38.2 | 49.2 | 12 | 126.8 | 31.4 | 8.51 | 97.1 | 32.3
599632.3 |  |  | 2501 | 127.2 | 55.3 | 62.3 | 31.9 | 29.7 | 0.053 | 106.7 | 11.5 | 70 | 70.1 | 34.8 | 0.985 | 101.9 | 474.8 | 439.4 | 66.3 | 643.4 | 2.361 | 428.9 | 33.21 | 126.4 | 38.2 | 49.2 | 12 | 127.6 | 31.4 | 8.52 | 96.9 | 32.3
599633.3 |  |  | 2501 | 126.7 | 55.3 | 62.3 | 31.9 | 29.8 | 0.057 | 106.7 | 11.5 | 70 | 70 | 34.7 | 0.986 | 101.9 | 474.8 | 439.2 | 66.3 | 643.7 | 2.395 | 428.6 | 33.3 | 126.6 | 38.2 | 49.1 | 12 | 128 | 31.4 | 8.52 | 96.8 | 32.2
599634.3 |  |  | 2501 | 126.6 | 55.2 | 62.2 | 31.9 | 29.8 | 0.055 | 106.7 | 11.5 | 70 | 70 | 34.7 | 0.986 | 101.9 | 474.2 | 439.1 | 66.3 | 643.8 | 2.382 | 427.7 | 33.15 | 126.7 | 38.1 | 49.1 | 12 | 128.2 | 31.4 | 8.52 | 96.8 | 32.1
599635.3 |  |  | 2500 | 126.7 | 55.2 | 62.2 | 31.9 | 29.8 | 0.048 | 106.8 | 11.5 | 70 | 69.9 | 34.7 | 0.983 | 101.9 | 473.7 | 438.5 | 66.3 | 643.9 | 2.387 | 427.9 | 33.07 | 126.8 | 38.2 | 49.1 | 12 | 128.5 | 31.4 | 8.52 | 96.8 | 32.1
599636.3 |  |  | 2501 | 126.8 | 55.2 | 62.2 | 31.9 | 29.8 | 0.031 | 106.9 | 11.5 | 70 | 69.9 | 34.6 | 0.987 | 101.9 | 474.4 | 439 | 66.3 | 644.1 | 2.415 | 427.7 | 33.38 | 127 | 38.2 | 49 | 12 | 129.2 | 31.4 | 8.52 | 97.1 | 32.1
599637.3 |  |  | 2500 | 127.2 | 55.1 | 62.2 | 31.9 | 29.8 | 0.033 | 106.9 | 11.5 | 70 | 69.9 | 34.5 | 0.99 | 101.9 | 474.2 | 438.7 | 66.3 | 644.1 | 2.375 | 429.3 | 33.43 | 127.4 | 38.1 | 48.9 | 12 | 129.5 | 31.4 | 8.52 | 97.3 | 32.1
599638.3 |  |  | 2500 | 127.5 | 55.1 | 62.2 | 31.9 | 29.8 | 0.035 | 106.9 | 11.5 | 70 | 69.9 | 34.5 | 0.988 | 101.9 | 474.3 | 438.8 | 66.4 | 644.2 | 2.439 | 429.5 | 33.22 | 127.6 | 38.2 | 48.9 | 12 | 129.7 | 31.4 | 8.52 | 97.4 | 32
599639.3 |  |  | 2501 | 127.7 | 55.1 | 62.2 | 31.9 | 29.7 | 0.034 | 107 | 11.5 | 70 | 69.9 | 34.5 | 0.985 | 101.9 | 474 | 438.7 | 66.3 | 644.3 | 2.372 | 429.5 | 33.2 | 127.8 | 38.2 | 48.9 | 12 | 129.7 | 31.4 | 8.52 | 97.3 | 32
599640.3 |  |  | 2501 | 127.7 | 55.1 | 62.1 | 31.9 | 29.8 | 0.031 | 107.1 | 11.5 | 70 | 69.8 | 34.4 | 0.987 | 101.9 | 474.2 | 438.9 | 66.3 | 644.4 | 2.412 | 428 | 33.47 | 127.9 | 38.1 | 48.8 | 12 | 129.6 | 31.4 | 8.52 | 97.4 | 32
599641.3 |  |  | 2499 | 127.9 | 55.1 | 62.1 | 31.9 | 29.8 | 0.041 | 107.1 | 11.5 | 70 | 69.8 | 34.4 | 0.985 | 101.9 | 474 | 438.9 | 66.3 | 644.4 | 2.416 | 428.3 | 33.6 | 127.8 | 38.2 | 48.8 | 12 | 128.6 | 31.4 | 8.53 | 97.6 | 32.1
599642.3 |  |  | 2500 | 128.2 | 55 | 62.1 | 31.9 | 29.8 | 0.046 | 107.2 | 11.5 | 70 | 69.9 | 34.4 | 0.986 | 101.9 | 473.8 | 438.7 | 66.3 | 644.6 | 2.442 | 427.6 | 33.65 | 127 | 38.2 | 48.8 | 12 | 127.1 | 31.5 | 8.53 | 97.7 | 32
599643.3 |  |  | 2499 | 128.6 | 55 | 62.1 | 31.9 | 29.8 | 0.048 | 107.2 | 11.5 | 70 | 69.8 | 34.4 | 0.987 | 101.9 | 474 | 438.8 | 66.4 | 644.7 | 2.44 | 429.1 | 33.55 | 126.4 | 38.2 | 48.7 | 12 | 126.1 | 31.4 | 8.54 | 97.8 | 32.1
599644.3 |  |  | 2500 | 128.7 | 54.9 | 62 | 31.9 | 29.8 | 0.044 | 107.1 | 11.5 | 70 | 69.9 | 34.4 | 0.986 | 101.9 | 474 | 438.6 | 66.3 | 644.9 | 2.415 | 428.4 | 33.76 | 126.1 | 38.2 | 48.7 | 12 | 126.3 | 31.4 | 8.54 | 97.7 | 32.1
599645.3 |  |  | 2500 | 128.7 | 54.9 | 62 | 31.9 | 29.8 | 0.039 | 107.1 | 11.5 | 69.9 | 69.9 | 34.4 | 0.988 | 101.9 | 474 | 438.7 | 66.4 | 645 | 2.467 | 429.8 | 33.56 | 126.2 | 38.2 | 48.7 | 12 | 127.4 | 31.4 | 8.54 | 97.6 | 32.1
599646.3 |  |  | 2500 | 128.4 | 54.8 | 62 | 31.9 | 29.8 | 0.033 | 107.1 | 11.5 | 69.9 | 69.8 | 34.4 | 0.987 | 101.9 | 474.3 | 439 | 66.5 | 645.1 | 2.431 | 428.9 | 33.46 | 126.6 | 38.3 | 48.6 | 12 | 128.8 | 31.4 | 8.55 | 97.7 | 32.1
599647.3 |  |  | 2500 | 128.2 | 54.8 | 61.9 | 31.9 | 29.8 | 0.027 | 107 | 11.5 | 69.9 | 70.2 | 34.4 | 0.986 | 101.9 | 474.3 | 439.2 | 66.5 | 645.4 | 2.458 | 429.3 | 33.69 | 127.2 | 38.3 | 48.6 | 12 | 129.7 | 31.4 | 8.55 | 97.8 | 32.1
599648.3 |  |  | 2500 | 128 | 54.7 | 61.9 | 31.9 | 29.8 | 0.024 | 107.1 | 11.5 | 69.9 | 71.1 | 34.4 | 0.985 | 101.9 | 474.3 | 439.3 | 66.5 | 645.5 | 2.472 | 427.7 | 33.43 | 127.6 | 38.3 | 48.6 | 12 | 130.2 | 31.4 | 8.55 | 97.9 | 32.1
599649.3 |  |  | 2500 | 127.9 | 54.6 | 61.9 | 31.9 | 29.8 | 0.032 | 107 | 11.5 | 69.9 | 71.4 | 34.3 | 0.99 | 101.9 | 474.2 | 439.2 | 66.4 | 645.7 | 2.494 | 428 | 33.43 | 128 | 38.3 | 48.5 | 12 | 130.2 | 31.4 | 8.55 | 97.9 | 32.1
599650.3 |  |  | 2500 | 128 | 54.6 | 61.8 | 31.9 | 29.8 | 0.042 | 107 | 11.5 | 69.9 | 71.5 | 34.3 | 0.991 | 101.9 | 474.2 | 439 | 66.4 | 645.7 | 2.464 | 427.6 | 33.71 | 128.2 | 38.3 | 48.5 | 12 | 129.8 | 31.4 | 8.55 | 97.8 | 32
599651.3 |  |  | 2500 | 128 | 54.6 | 61.8 | 31.9 | 29.9 | 0.061 | 106.9 | 11.5 | 69.9 | 71.6 | 34.3 | 0.988 | 101.9 | 474.4 | 439.1 | 66.5 | 645.9 | 2.45 | 428.9 | 33.51 | 128 | 38.2 | 48.5 | 12 | 128.9 | 31.4 | 8.55 | 97.7 | 32
599652.3 |  |  | 2500 | 127.7 | 54.6 | 61.8 | 31.9 | 29.9 | 0.076 | 106.9 | 11.5 | 69.9 | 71.7 | 34.3 | 0.986 | 101.9 | 474.3 | 439.3 | 66.5 | 645.9 | 2.428 | 429.4 | 33.34 | 127.4 | 38.2 | 48.5 | 12 | 127.7 | 31.4 | 8.55 | 97.4 | 32.1
599653.3 |  |  | 2500 | 127.8 | 54.5 | 61.8 | 31.9 | 29.9 | 0.068 | 106.9 | 11.5 | 69.9 | 71.6 | 34.3 | 0.985 | 101.9 | 474.4 | 439.2 | 66.5 | 645.9 | 2.438 | 429.4 | 33.77 | 126.8 | 38.3 | 48.4 | 12 | 127.1 | 31.4 | 8.56 | 97.4 | 32.1
599654.3 |  |  | 2500 | 127.8 | 54.6 | 61.7 | 31.9 | 29.9 | 0.064 | 106.9 | 11.5 | 69.9 | 71.6 | 34.3 | 0.986 | 101.9 | 474.4 | 439.3 | 66.4 | 645.9 | 2.404 | 428 | 33.52 | 126.6 | 38.2 | 48.4 | 12 | 127.2 | 31.4 | 8.56 | 97.5 | 32.1
599655.3 |  |  | 2500 | 128.3 | 54.6 | 61.7 | 31.9 | 29.9 | 0.057 | 106.9 | 11.5 | 69.9 | 71.7 | 34.3 | 0.988 | 101.9 | 474 | 438.9 | 66.4 | 646.2 | 2.418 | 427.2 | 33.54 | 126.7 | 38.2 | 48.4 | 12 | 128.1 | 31.4 | 8.56 | 97.7 | 32.1
599656.3 |  |  | 2500 | 128.1 | 54.4 | 61.7 | 31.9 | 29.9 | 0.048 | 106.8 | 11.5 | 69.9 | 71.7 | 34.2 | 0.99 | 101.9 | 474.3 | 439.1 | 66.5 | 646.3 | 2.456 | 426.8 | 33.47 | 126.9 | 38.2 | 48.4 | 12 | 129.1 | 31.4 | 8.57 | 97.7 | 32.1
599657.3 |  |  | 2500 | 127.9 | 54.5 | 61.7 | 31.9 | 29.9 | 0.047 | 106.8 | 11.5 | 69.9 | 71.7 | 34.3 | 0.987 | 101.9 | 474.4 | 439.1 | 66.6 | 646.4 | 2.444 | 427.5 | 33.38 | 127.3 | 38.3 | 48.3 | 12 | 129.8 | 31.4 | 8.57 | 97.7 | 32.1
599658.3 |  |  | 2500 | 127.6 | 54.4 | 61.7 | 31.9 | 30 | 0.055 | 106.7 | 11.5 | 69.9 | 71.7 | 34.1 | 0.986 | 101.9 | 474.4 | 439.2 | 66.5 | 646.5 | 2.435 | 428.8 | 33.37 | 127.7 | 38.2 | 48.3 | 12 | 130 | 31.4 | 8.57 | 97.4 | 32.1
599659.3 |  |  | 2501 | 127.3 | 54.3 | 61.8 | 31.9 | 30 | 0.055 | 106.8 | 11.5 | 69.9 | 71.7 | 34 | 0.986 | 101.9 | 474.6 | 439.4 | 66.5 | 646.6 | 2.419 | 428.3 | 33.35 | 127.9 | 38.1 | 48.3 | 12 | 129.9 | 31.4 | 8.57 | 97.3 | 32.1
599660.3 |  |  | 2500 | 127.5 | 54.3 | 61.7 | 31.9 | 29.9 | 0.053 | 106.8 | 11.5 | 69.9 | 71.7 | 33.9 | 0.985 | 101.9 | 474.7 | 439.4 | 66.5 | 646.8 | 2.471 | 428.5 | 33.45 | 128 | 38.1 | 48.3 | 12 | 129.6 | 31.4 | 8.57 | 97.4 | 32.1
599661.3 |  |  | 2500 | 127.6 | 54.3 | 61.8 | 31.9 | 30 | 0.065 | 106.8 | 11.5 | 69.9 | 71.7 | 34.1 | 0.987 | 101.9 | 474.4 | 439 | 66.5 | 646.8 | 2.429 | 427.5 | 33.46 | 127.7 | 38.2 | 48.3 | 12 | 128.4 | 31.4 | 8.57 | 97.5 | 32.2
599662.3 |  |  | 2500 | 128.1 | 54.2 | 61.7 | 31.9 | 29.9 | 0.061 | 106.9 | 11.5 | 70 | 71.7 | 34.2 | 0.989 | 101.9 | 474.6 | 439.3 | 66.5 | 646.8 | 2.417 | 427.4 | 33.7 | 127 | 38.2 | 48.3 | 12 | 126.8 | 31.4 | 8.57 | 97.6 | 32.2
599663.3 |  |  | 2501 | 128.2 | 54.2 | 61.7 | 31.9 | 30 | 0.064 | 106.9 | 11.5 | 69.9 | 71.9 | 34.2 | 0.986 | 101.9 | 474.6 | 439.3 | 66.4 | 646.8 | 2.455 | 426.7 | 33.53 | 126.4 | 38.2 | 48.2 | 12 | 126.2 | 31.4 | 8.57 | 97.6 | 32.2
599664.3 |  |  | 2501 | 128.5 | 54.2 | 61.7 | 31.9 | 30 | 0.07 | 107 | 11.5 | 70 | 72.7 | 34.2 | 0.985 | 101.9 | 474.4 | 439.1 | 66.5 | 646.9 | 2.463 | 427.5 | 33.56 | 126.1 | 38.2 | 48.2 | 12 | 126.2 | 31.4 | 8.57 | 97.6 | 32.3
599665.3 |  |  | 2500 | 128.4 | 54.2 | 61.8 | 31.9 | 30 | 0.06 | 106.9 | 11.5 | 70 | 72.8 | 34.2 | 0.985 | 101.9 | 474.7 | 439.3 | 66.5 | 647.2 | 2.43 | 428.1 | 33.77 | 126.1 | 38.1 | 48.2 | 12 | 126.9 | 31.4 | 8.57 | 97.5 | 32.3
599666.3 |  |  | 2500 | 128.3 | 54.2 | 61.7 | 31.9 | 30 | 0.058 | 107 | 11.5 | 70 | 72.6 | 34.3 | 0.985 | 101.9 | 475.2 | 439.4 | 66.5 | 647.3 | 2.364 | 428.8 | 33.64 | 126.4 | 38.2 | 48.1 | 12 | 128.1 | 31.4 | 8.57 | 97.3 | 32.5
599667.3 |  |  | 2500 | 128.1 | 54.2 | 61.7 | 31.9 | 30 | 0.052 | 107.1 | 11.5 | 70 | 72.2 | 34.3 | 0.985 | 101.9 | 475 | 439.5 | 66.5 | 647.4 | 2.365 | 428.2 | 33.52 | 126.8 | 38.2 | 48.1 | 12 | 129.2 | 31.4 | 8.57 | 97.4 | 32.6
599668.3 |  |  | 2500 | 128 | 54.2 | 61.7 | 31.9 | 30 | 0.041 | 107.1 | 11.5 | 70 | 71.7 | 34.3 | 0.99 | 101.9 | 474.4 | 438.9 | 66.5 | 647.4 | 2.382 | 428.3 | 33.33 | 127.3 | 38.3 | 48.1 | 12 | 130.1 | 31.4 | 8.57 | 97.6 | 32.6
599669.3 |  |  | 2499 | 127.8 | 54.2 | 61.7 | 32 | 30 | 0.038 | 107.2 | 11.5 | 70 | 70.7 | 34.3 | 0.989 | 101.9 | 474 | 438.6 | 66.6 | 647.6 | 2.345 | 427.3 | 33.55 | 127.9 | 38.3 | 48 | 12 | 130.3 | 31.4 | 8.57 | 97.7 | 32.6
599670.3 |  |  | 2499 | 127.6 | 54.2 | 61.7 | 32.1 | 30 | 0.07 | 107.2 | 11.5 | 70 | 69.8 | 34.3 | 0.989 | 101.9 | 474.6 | 439.2 | 66.6 | 647.7 | 2.376 | 427.4 | 33.64 | 127.8 | 38.3 | 48 | 12 | 128.2 | 31.4 | 8.57 | 97.6 | 32.7
599671.3 |  |  | 2500 | 127.5 | 54.3 | 61.7 | 31.9 | 30.1 | 0.079 | 107.1 | 11.5 | 70 | 69.3 | 34.3 | 0.985 | 101.9 | 474.7 | 439.3 | 66.4 | 647.7 | 2.341 | 427.3 | 33.26 | 126.8 | 38.2 | 48 | 12 | 126.6 | 31.4 | 8.57 | 97.1 | 32.7
599672.3 |  |  | 2501 | 127.4 | 54.3 | 61.7 | 32 | 30.1 | 0.072 | 107.2 | 11.5 | 70 | 69 | 34.3 | 0.985 | 101.9 | 474.7 | 439.2 | 66.6 | 647.8 | 2.345 | 428.7 | 33.37 | 126.4 | 38.4 | 47.9 | 12 | 126.7 | 31.4 | 8.57 | 97 | 32.7
599673.3 |  |  | 2500 | 127.3 | 54.3 | 61.7 | 31.9 | 30.1 | 0.067 | 107.2 | 11.5 | 70 | 69.3 | 34.3 | 0.985 | 101.9 | 474.6 | 439.2 | 66.6 | 647.9 | 2.307 | 429 | 33.12 | 126.3 | 38.3 | 47.9 | 12 | 127 | 31.4 | 8.57 | 97 | 32.8
599674.3 |  |  | 2500 | 127.3 | 54.2 | 61.7 | 31.9 | 30.1 | 0.063 | 107.2 | 11.5 | 70 | 70.2 | 34.3 | 0.99 | 101.9 | 474.4 | 439.1 | 66.5 | 647.9 | 2.326 | 429.4 | 33.16 | 126.4 | 38.3 | 47.9 | 12 | 127.6 | 31.4 | 8.57 | 97.1 | 32.7
599675.3 |  |  | 2500 | 127.2 | 54.1 | 61.7 | 31.9 | 30.1 | 0.06 | 107.2 | 11.5 | 70 | 70.9 | 34.2 | 0.987 | 101.9 | 474.2 | 438.9 | 66.5 | 648 | 2.302 | 428.7 | 33.22 | 126.6 | 38.3 | 47.7 | 12 | 128.3 | 31.4 | 8.57 | 97.2 | 32.8
599676.3 |  |  | 2500 | 127.1 | 53.9 | 61.8 | 31.9 | 30.1 | 0.054 | 107.2 | 11.5 | 70 | 71.2 | 34.3 | 0.988 | 101.9 | 474 | 438.9 | 66.6 | 648 | 2.29 | 427.7 | 33.09 | 127 | 38.3 | 47.7 | 12 | 129.3 | 31.4 | 8.57 | 97.1 | 32.8
599677.3 |  |  | 2501 | 127 | 53.9 | 61.8 | 31.9 | 30.1 | 0.058 | 107.1 | 11.5 | 70 | 71 | 34.3 | 0.987 | 101.9 | 474.2 | 438.9 | 66.6 | 648 | 2.285 | 427.8 | 33.26 | 127.3 | 38.4 | 47.7 | 12 | 129.7 | 31.4 | 8.56 | 97 | 32.9
599678.3 |  |  | 2500 | 127.2 | 53.9 | 61.8 | 31.9 | 30.1 | 0.042 | 107.3 | 11.5 | 70 | 70.8 | 34.3 | 0.988 | 101.9 | 474 | 438.7 | 66.6 | 648 | 2.282 | 429.2 | 33.69 | 127.7 | 38.3 | 47.7 | 12 | 130.2 | 31.4 | 8.56 | 97.3 | 32.9
599679.3 |  |  | 2500 | 127.7 | 53.9 | 61.7 | 32 | 30.1 | 0.046 | 107.3 | 11.5 | 70 | 70.7 | 34.4 | 0.986 | 101.9 | 474 | 438.8 | 66.5 | 648 | 2.275 | 429.6 | 33.62 | 128 | 38.4 | 47.7 | 12 | 129.9 | 31.4 | 8.56 | 97.4 | 32.9
599680.3 |  |  | 2500 | 128.2 | 53.8 | 61.7 | 31.9 | 30.1 | 0.056 | 107.4 | 11.5 | 70 | 70.6 | 34.3 | 0.989 | 101.9 | 474 | 439 | 66.5 | 647.9 | 2.25 | 429.7 | 33.67 | 127.7 | 38.2 | 47.7 | 12 | 128.2 | 31.5 | 8.56 | 97.7 | 32.8
599681.3 |  |  | 2500 | 128.5 | 53.8 | 61.7 | 32 | 30.1 | 0.059 | 107.4 | 11.5 | 70 | 70.5 | 34.3 | 0.987 | 101.9 | 474.3 | 439 | 66.5 | 647.9 | 2.232 | 428.8 | 33.89 | 127 | 38.3 | 47.6 | 12 | 126.8 | 31.4 | 8.56 | 97.8 | 32.8
599682.3 |  |  | 2500 | 128.9 | 53.8 | 61.7 | 31.9 | 30.2 | 0.062 | 107.4 | 11.5 | 70 | 70.4 | 34.4 | 0.985 | 101.9 | 473.7 | 438.8 | 66.6 | 648 | 2.264 | 427.8 | 34.01 | 126.4 | 38.4 | 47.6 | 12 | 125.9 | 31.4 | 8.57 | 97.9 | 32.9
599683.3 |  |  | 2499 | 128.9 | 53.8 | 61.7 | 31.9 | 30.2 | 0.075 | 107.2 | 11.5 | 70 | 70.3 | 34.3 | 0.985 | 101.9 | 473.9 | 438.8 | 66.6 | 648 | 2.258 | 428 | 33.48 | 125.9 | 38.3 | 47.6 | 12 | 125.5 | 31.4 | 8.57 | 97.6 | 32.9
599684.3 |  |  | 2500 | 128.4 | 53.8 | 61.7 | 31.9 | 30.3 | 0.068 | 107.1 | 11.5 | 70 | 70.3 | 34.3 | 0.987 | 101.9 | 474.4 | 438.9 | 66.6 | 648 | 2.291 | 428.3 | 33.28 | 125.8 | 38.3 | 47.6 | 12 | 126.2 | 31.4 | 8.57 | 97.3 | 32.9
599685.3 |  |  | 2500 | 127.9 | 53.8 | 61.7 | 31.8 | 30.2 | 0.068 | 107.1 | 11.5 | 70 | 70.3 | 34.3 | 0.984 | 101.9 | 474 | 439 | 66.5 | 648.2 | 2.225 | 428.9 | 33.41 | 125.9 | 38.3 | 47.6 | 12 | 126.9 | 31.4 | 8.56 | 96.9 | 32.9
599686.3 |  |  | 2501 | 127.6 | 53.8 | 61.7 | 31.8 | 30.2 | 0.051 | 107.1 | 11.5 | 70 | 70.3 | 34.3 | 0.985 | 101.9 | 474.3 | 439.2 | 66.6 | 648.4 | 2.23 | 428.8 | 33.79 | 126.4 | 38.3 | 47.5 | 12 | 128.2 | 31.4 | 8.56 | 96.9 | 32.9
599687.3 |  |  | 2499 | 127.4 | 53.7 | 61.7 | 31.9 | 30.3 | 0.056 | 107 | 11.5 | 70 | 70.2 | 34.3 | 0.987 | 101.9 | 473.8 | 438.9 | 66.6 | 648.4 | 2.268 | 429.5 | 33.28 | 126.8 | 38.4 | 47.5 | 12 | 128.9 | 31.4 | 8.56 | 96.9 | 33
599688.3 |  |  | 2500 | 127.1 | 53.7 | 61.7 | 31.8 | 30.2 | 0.054 | 107 | 11.5 | 70 | 70.1 | 34.3 | 0.987 | 101.9 | 473.8 | 438.6 | 66.6 | 648.4 | 2.248 | 428 | 33.35 | 127.2 | 38.4 | 47.5 | 12 | 129.4 | 31.4 | 8.56 | 97 | 33
599689.3 |  |  | 2500 | 127 | 53.7 | 61.8 | 31.9 | 30.2 | 0.062 | 107 | 11.5 | 70 | 70.1 | 34.3 | 0.989 | 101.9 | 473.8 | 438.4 | 66.7 | 648.4 | 2.26 | 427.8 | 33.28 | 127.3 | 38.5 | 47.4 | 12 | 128.4 | 31.4 | 8.55 | 97 | 33.1
599690.3 |  |  | 2500 | 127.3 | 53.7 | 61.8 | 31.9 | 30.3 | 0.072 | 107 | 11.5 | 70 | 70.2 | 34.2 | 0.987 | 101.9 | 473.8 | 438.6 | 66.6 | 648.4 | 2.271 | 426.9 | 33.51 | 126.8 | 38.4 | 47.4 | 12 | 126.7 | 31.4 | 8.55 | 96.9 | 33.1
599691.3 |  |  | 2500 | 127.7 | 53.7 | 61.7 | 31.9 | 30.3 | 0.074 | 106.9 | 11.5 | 70 | 70.2 | 34.3 | 0.985 | 101.9 | 474.3 | 439 | 66.6 | 648.4 | 2.267 | 427.3 | 33.52 | 126.3 | 38.4 | 47.4 | 12 | 126 | 31.4 | 8.55 | 96.8 | 33
599692.3 |  |  | 2500 | 128 | 53.6 | 61.7 | 31.9 | 30.3 | 0.063 | 106.9 | 11.5 | 70 | 70.6 | 34.3 | 0.984 | 101.9 | 474.1 | 439 | 66.7 | 648.4 | 2.258 | 427.7 | 33.33 | 126 | 38.4 | 47.4 | 12 | 126.3 | 31.5 | 8.55 | 96.8 | 33.2
599693.3 |  |  | 2501 | 128.1 | 53.6 | 61.7 | 31.8 | 30.3 | 0.037 | 107 | 11.5 | 70 | 70.9 | 34.2 | 0.991 | 101.9 | 473.9 | 438.8 | 66.6 | 648.4 | 2.272 | 428.6 | 33.58 | 126.2 | 38.3 | 47.4 | 12 | 127.7 | 31.4 | 8.55 | 97.2 | 33.1
599694.3 |  |  | 2500 | 128.3 | 53.6 | 61.7 | 31.8 | 30.3 | 0.044 | 107 | 11.5 | 70 | 70.9 | 34.3 | 0.989 | 101.9 | 474 | 438.8 | 66.6 | 648.4 | 2.261 | 428.5 | 33.73 | 126.6 | 38.3 | 47.4 | 12 | 128.5 | 31.4 | 8.55 | 97.5 | 33.1
599695.3 |  |  | 2500 | 128.5 | 53.5 | 61.8 | 31.8 | 30.3 | 0.039 | 107 | 11.5 | 70 | 70.8 | 34.2 | 0.989 | 101.9 | 474.1 | 438.8 | 66.6 | 648.4 | 2.242 | 428.2 | 33.67 | 127 | 38.3 | 47.3 | 12 | 129.3 | 31.4 | 8.55 | 97.6 | 33.1
599696.3 |  |  | 2500 | 128.7 | 53.6 | 61.8 | 31.8 | 30.3 | 0.035 | 107 | 11.5 | 70 | 70.8 | 34.3 | 0.987 | 101.9 | 474.4 | 438.7 | 66.6 | 648.5 | 2.31 | 427 | 33.58 | 127.5 | 38.3 | 47.3 | 12 | 130.2 | 31.4 | 8.55 | 97.7 | 33.2
599697.3 |  |  | 2500 | 128.4 | 53.5 | 61.8 | 31.9 | 30.4 | 0.065 | 106.8 | 11.5 | 69.9 | 70.7 | 34.3 | 0.986 | 101.9 | 474 | 438.6 | 66.6 | 648.6 | 2.267 | 427.2 | 33.12 | 128.1 | 38.3 | 47.3 | 12 | 130.5 | 31.4 | 8.56 | 97.3 | 33.1
599698.3 |  |  | 2500 | 127.6 | 53.4 | 61.8 | 31.8 | 30.4 | 0.061 | 106.8 | 11.5 | 69.9 | 70.7 | 34.4 | 0.988 | 101.9 | 474.2 | 438.7 | 66.6 | 648.5 | 2.257 | 427.6 | 33.17 | 128.2 | 38.4 | 47.3 | 12 | 129.6 | 31.4 | 8.56 | 96.9 | 33.2
599699.3 |  |  | 2501 | 127 | 53.5 | 61.7 | 31.9 | 30.4 | 0.043 | 107 | 11.4 | 69.9 | 70.7 | 34.4 | 0.989 | 101.9 | 474.1 | 438.7 | 66.6 | 648.4 | 2.198 | 428.3 | 33.51 | 128 | 38.4 | 47.3 | 12 | 129 | 31.4 | 8.56 | 97 | 33.2
599700.3 |  |  | 2501 | 127.2 | 53.5 | 61.7 | 31.9 | 30.3 | 0.042 | 107 | 11.5 | 69.9 | 70.8 | 34.4 | 0.988 | 101.9 | 474 | 438.7 | 66.6 | 648.4 | 2.236 | 428.2 | 33.49 | 127.7 | 38.4 | 47.3 | 12 | 128.9 | 31.4 | 8.56 | 97.3 | 33.3
599730.3 |  |  | 2499 | 127.9 | 53.1 | 61.8 | 31.7 | 30.8 | 0.073 | 106.8 | 11.4 | 70 | 70.4 | 34.7 | 0.987 | 101.9 | 473.8 | 438.4 | 66.7 | 648.8 | 2.185 | 427.3 | 33.43 | 126.9 | 38.4 | 46.8 | 12 | 126 | 31.4 | 8.55 | 96.7 | 34
599760.3 |  |  | 2501 | 128.8 | 52.9 | 61.9 | 31.4 | 31.1 | 0.052 | 107.3 | 11.4 | 70 | 69.9 | 35.5 | 0.986 | 101.9 | 473.9 | 438.5 | 66.8 | 649.4 | 2.092 | 428.4 | 33.88 | 126.9 | 38.3 | 46.7 | 12 | 126.7 | 31.4 | 8.57 | 97.6 | 35.6
599790.3 |  |  | 2500 | 128.1 | 53.1 | 62.2 | 31.3 | 31.3 | 0.064 | 107.1 | 11.4 | 70 | 68.9 | 36.6 | 0.988 | 101.9 | 473.1 | 437.8 | 66.9 | 649.9 | 2.034 | 428.9 | 33.32 | 125.4 | 38.4 | 46.8 | 12 | 125.7 | 31.4 | 8.55 | 97 | 36.9
599820.3 |  |  | 2500 | 128.4 | 53.5 | 62.8 | 31.2 | 31.6 | 0.051 | 107.3 | 11.5 | 70 | 69.1 | 37.4 | 0.987 | 101.9 | 471.8 | 436 | 67.1 | 650.1 | 2.035 | 427.6 | 33.56 | 125.7 | 38.6 | 47.3 | 12 | 126 | 31.4 | 8.56 | 97.3 | 37.8
599850.3 |  |  | 2500 | 128.2 | 54.3 | 63.4 | 31.1 | 31.8 | 0.036 | 107.1 | 11.6 | 69.9 | 69.9 | 38.5 | 0.988 | 101.9 | 470.9 | 434.8 | 67.5 | 650.9 | 2.088 | 428.7 | 33.64 | 126.5 | 38.6 | 48.3 | 12 | 128.4 | 31.4 | 8.54 | 97.2 | 39.6
599880.3 |  |  | 2500 | 127.9 | 55.3 | 64.1 | 31 | 32 | 0.043 | 106.9 | 11.6 | 70 | 69.7 | 39.6 | 0.988 | 101.9 | 469.3 | 432.3 | 67.9 | 651.6 | 2.083 | 428.4 | 33.2 | 127.7 | 38.8 | 49.4 | 12 | 129.2 | 31.4 | 8.54 | 96.9 | 40.7
599910.3 |  |  | 2500 | 128.7 | 56.7 | 65.3 | 31 | 32.2 | 0.029 | 106.8 | 11.6 | 70 | 70 | 40.5 | 0.987 | 101.9 | 465.9 | 428.2 | 68.6 | 652.7 | 2.056 | 427.5 | 33.58 | 128.8 | 38.9 | 50.9 | 12 | 131.3 | 31.3 | 8.55 | 97.6 | 42
599940.3 |  |  | 2501 | 127.8 | 58.6 | 67.1 | 30.9 | 32.3 | 0.03 | 106.9 | 11.6 | 70 | 68.9 | 41.9 | 0.989 | 101.9 | 462 | 423.3 | 69.6 | 652.7 | 2.089 | 429.3 | 33.75 | 129.7 | 38.9 | 52.8 | 12 | 130.9 | 31.4 | 8.52 | 97.5 | 43.6
599970.3 |  |  | 2501 | 127.7 | 60.4 | 68.7 | 30.9 | 32.5 | 0.067 | 107 | 11.6 | 70 | 69.6 | 42.7 | 0.987 | 101.9 | 456.8 | 416.7 | 70.7 | 654.1 | 2.063 | 428.4 | 33.63 | 126.5 | 38.9 | 54.8 | 12 | 126.3 | 31.4 | 8.5 | 96.9 | 44.7
600000.3 |  |  | 2500 | 129 | 61.8 | 69.9 | 30.9 | 32.6 | 0.052 | 107.3 | 11.6 | 69.9 | 70.7 | 43.6 | 0.989 | 101.9 | 452.6 | 410.6 | 71.8 | 655.1 | 2.086 | 429.1 | 34.09 | 127.5 | 38.9 | 56.1 | 12 | 126.8 | 31.6 | 8.49 | 98.1 | 45.7
600030.3 |  |  | 2500 | 129 | 62.4 | 70.9 | 30.8 | 32.6 | 0.061 | 107.2 | 11.6 | 70 | 70.2 | 44.6 | 0.99 | 101.9 | 448.7 | 405 | 72.9 | 655.8 | 2.082 | 429.7 | 33.84 | 127.7 | 39.2 | 56.4 | 12 | 126.6 | 31.5 | 8.47 | 97.5 | 47.2
600060.3 |  |  | 2500 | 128.1 | 62.6 | 71.9 | 30.7 | 32.7 | 0.067 | 107 | 11.5 | 70 | 70.4 | 45.8 | 0.988 | 101.9 | 445.6 | 400.4 | 73.9 | 656.1 | 2.128 | 427.8 | 33.67 | 127 | 39.1 | 56.5 | 12 | 126.7 | 31.6 | 8.45 | 97.2 | 48.7
600090.3 |  |  | 2500 | 127.7 | 62.7 | 72.8 | 30.7 | 32.7 | 0.047 | 106.9 | 11.5 | 70 | 69.7 | 46.9 | 0.988 | 101.9 | 442.9 | 396.5 | 74.7 | 656.6 | 2.185 | 428 | 33.14 | 127.5 | 39.2 | 56.6 | 12 | 129.2 | 31.6 | 8.44 | 97.1 | 50
600120.3 |  |  | 2500 | 128 | 63.2 | 73.7 | 30.7 | 32.7 | 0.047 | 106.8 | 11.6 | 70 | 69.8 | 47.4 | 0.99 | 101.9 | 440.2 | 393.1 | 75.6 | 658.8 | 2.219 | 428.6 | 33.65 | 127.5 | 39.2 | 57.2 | 12 | 128.5 | 31.6 | 8.44 | 96.9 | 50.9
600150.3 |  |  | 2501 | 127.5 | 64.2 | 74.8 | 30.6 | 32.6 | 0.031 | 106.9 | 11.6 | 69.9 | 70.5 | 48.2 | 0.989 | 101.9 | 436.8 | 388.7 | 76.4 | 659.7 | 2.228 | 427.1 | 33.68 | 128.1 | 39.3 | 58.4 | 12 | 130.3 | 31.6 | 8.43 | 97.3 | 52.2
600180.3 |  |  | 2500 | 127.6 | 65.6 | 75.8 | 30.6 | 32.6 | 0.053 | 107 | 11.6 | 70 | 70.1 | 49.1 | 0.988 | 101.9 | 434 | 384.5 | 77.3 | 660.2 | 2.222 | 429.3 | 33.29 | 128 | 39.5 | 59.8 | 12 | 129.4 | 31.6 | 8.42 | 96.9 | 53.4
600210.3 |  |  | 2499 | 128.1 | 66.9 | 76.9 | 30.5 | 32.4 | 0.069 | 107.1 | 11.6 | 70 | 70.2 | 49.7 | 0.988 | 101.9 | 430.6 | 379.9 | 78.3 | 661.7 | 2.269 | 429 | 33.22 | 128.3 | 39.7 | 61.1 | 12 | 128.5 | 31.6 | 8.43 | 97.4 | 54.7
600240.3 |  |  | 2498 | 127.3 | 67.7 | 77.8 | 30.5 | 32.4 | 0.062 | 107.2 | 11.6 | 70 | 70.1 | 50.1 | 0.984 | 101.9 | 427.8 | 375.3 | 79.1 | 662.2 | 2.369 | 427.8 | 33.69 | 128 | 39.7 | 61.8 | 12 | 126.8 | 31.6 | 8.4 | 97.3 | 55.9
600270.3 |  |  | 2500 | 128.2 | 68.3 | 78.9 | 30.5 | 32.3 | 0.055 | 107 | 11.6 | 70 | 69.2 | 50.8 | 0.989 | 101.9 | 425.3 | 371.1 | 80.1 | 663.6 | 2.301 | 428.9 | 33.69 | 126.9 | 39.4 | 62.1 | 12 | 126.3 | 31.6 | 8.39 | 97.2 | 57.2
600300.3 |  |  | 2499 | 128.9 | 68.5 | 79.8 | 30.4 | 32.3 | 0.063 | 106.8 | 11.6 | 69.9 | 69.5 | 51.2 | 0.99 | 101.9 | 421.9 | 366.6 | 80.8 | 664.1 | 2.276 | 427.7 | 33.54 | 127.6 | 39.7 | 62.4 | 12 | 126.4 | 31.6 | 8.38 | 97.7 | 58.3
600330.3 |  |  | 2500 | 128.1 | 69.3 | 80.7 | 30.4 | 32.3 | 0.041 | 106.9 | 11.6 | 70 | 69.7 | 51.7 | 0.988 | 101.9 | 418.9 | 362.9 | 81.6 | 665.6 | 2.3 | 428 | 33.81 | 126.8 | 39.7 | 63.3 | 12 | 127.5 | 31.6 | 8.38 | 97.4 | 59.4
600360.3 |  |  | 2499 | 128.1 | 70.3 | 81.7 | 30.4 | 32.2 | 0.028 | 107 | 11.5 | 70 | 69.9 | 52.3 | 0.989 | 101.9 | 415.5 | 358.4 | 82.4 | 666.6 | 2.309 | 429.1 | 33.77 | 127.3 | 39.8 | 64.4 | 12.1 | 128.4 | 31.7 | 8.37 | 97.4 | 60.6
600390.3 |  |  | 2500 | 127.2 | 71.4 | 82.8 | 30.4 | 32.1 | 0.032 | 107.1 | 11.5 | 69.9 | 70.4 | 52.9 | 0.986 | 101.9 | 412 | 353.6 | 83.4 | 667.1 | 2.313 | 427.6 | 33.5 | 127.7 | 39.8 | 65.6 | 12 | 129.1 | 31.7 | 8.37 | 97.4 | 61.8
600420.3 |  |  | 2501 | 127.6 | 72.3 | 83.8 | 30.3 | 32 | 0.037 | 107.2 | 11.5 | 70 | 70.3 | 53.9 | 0.987 | 101.9 | 408.9 | 348.9 | 84.4 | 668.1 | 2.374 | 428.9 | 33.71 | 128.4 | 39.7 | 66.4 | 12.1 | 129.6 | 31.7 | 8.34 | 97.6 | 62.9
600450.3 |  |  | 2500 | 128.8 | 72.8 | 84.8 | 30.3 | 31.9 | 0.034 | 107.1 | 11.6 | 70 | 69.9 | 55 | 0.986 | 101.9 | 406.4 | 344.3 | 85.3 | 668.6 | 2.354 | 428.5 | 33.81 | 128.5 | 39.7 | 66.9 | 12 | 129.7 | 31.7 | 8.34 | 97.8 | 64.1
600480.3 |  |  | 2501 | 128.9 | 73.3 | 85.9 | 30.3 | 32 | 0.041 | 107 | 11.6 | 69.9 | 69.8 | 55.8 | 0.989 | 101.9 | 402.8 | 339.4 | 86.2 | 668.9 | 2.361 | 426.5 | 33.96 | 127.8 | 40 | 67.2 | 12 | 127.4 | 31.7 | 8.34 | 97.6 | 65.2
600510.3 |  |  | 2501 | 127.4 | 74.1 | 86.9 | 30.2 | 32 | 0.045 | 106.9 | 11.6 | 70 | 69.9 | 56.6 | 0.989 | 101.9 | 399.1 | 335.2 | 87.1 | 669.6 | 2.321 | 428.3 | 33.8 | 126.9 | 40.4 | 68.2 | 12 | 126 | 31.7 | 8.32 | 96.9 | 66.3
600540.3 |  |  | 2500 | 128.6 | 75.3 | 87.9 | 30.2 | 32 | 0.058 | 106.8 | 11.6 | 69.9 | 69.6 | 57.2 | 0.987 | 101.9 | 395.6 | 330.9 | 87.9 | 670.2 | 2.319 | 428.2 | 33.39 | 127.1 | 40.3 | 69.3 | 12 | 126.4 | 31.7 | 8.32 | 97.2 | 67.6
600570.3 |  |  | 2500 | 127.7 | 76.5 | 89.1 | 30.2 | 31.9 | 0.05 | 107.1 | 11.6 | 70 | 70 | 58.1 | 0.987 | 101.9 | 391.9 | 326.1 | 88.9 | 671.5 | 2.292 | 427.3 | 33.51 | 127.1 | 40.3 | 70.5 | 12 | 127.5 | 31.8 | 8.31 | 97.4 | 68.7
600600.3 |  |  | 2499 | 129.3 | 77.1 | 89.9 | 30.2 | 31.8 | 0.04 | 107.2 | 11.6 | 70 | 70.1 | 58.9 | 0.986 | 101.9 | 389.2 | 322.1 | 89.8 | 672.3 | 2.32 | 429.7 | 33.64 | 127.6 | 40.3 | 70.9 | 12 | 127.4 | 31.9 | 8.31 | 98.1 | 69.7
600630.3 |  |  | 2500 | 127.7 | 77.5 | 91.1 | 30.3 | 31.8 | 0.046 | 107.1 | 11.6 | 69.9 | 68.8 | 59.7 | 0.989 | 101.9 | 385.5 | 317.2 | 90.7 | 673.3 | 2.351 | 428.8 | 33.43 | 127.8 | 40.1 | 71.2 | 12 | 128.3 | 31.9 | 8.3 | 97.8 | 70.9
600660.3 |  |  | 2500 | 128.1 | 77.8 | 91.6 | 30.3 | 31.9 | 0.054 | 107 | 11.6 | 70 | 71 | 60.2 | 0.991 | 101.9 | 384 | 313.9 | 91.5 | 673.9 | 2.309 | 427.5 | 33.32 | 127.7 | 39.9 | 71.8 | 12 | 127.7 | 31.8 | 8.29 | 97.6 | 71.9
600690.3 |  |  | 2500 | 127.8 | 79.2 | 92.6 | 30.2 | 31.9 | 0.051 | 106.8 | 11.6 | 69.9 | 70.3 | 61.2 | 0.988 | 101.9 | 380.5 | 309.7 | 92.3 | 675 | 2.299 | 428.7 | 33.55 | 127.7 | 40.3 | 73.2 | 12 | 127.7 | 31.9 | 8.29 | 97.7 | 73
600720.3 |  |  | 2500 | 128.7 | 80.3 | 93.4 | 30.2 | 31.9 | 0.038 | 106.9 | 11.6 | 69.9 | 70.4 | 60.4 | 0.986 | 101.9 | 376.4 | 305.7 | 93.1 | 676.7 | 2.244 | 427.2 | 33.88 | 128 | 40.3 | 74.2 | 12 | 127.5 | 31.9 | 8.29 | 98.3 | 73.9
600750.3 |  |  | 2500 | 128.4 | 80.9 | 94.2 | 30.2 | 31.9 | 0.03 | 107 | 11.6 | 70 | 70.5 | 61.4 | 0.988 | 101.9 | 373.6 | 302 | 93.8 | 678.6 | 2.204 | 428.3 | 33.65 | 127.7 | 40.3 | 74.9 | 12 | 128.2 | 31.9 | 8.3 | 98.4 | 74.8
600780.3 |  |  | 2500 | 127.4 | 81.6 | 95 | 30.3 | 31.8 | 0.044 | 107.1 | 11.6 | 69.9 | 69.4 | 61 | 0.987 | 101.9 | 370.5 | 298.4 | 94.7 | 680.2 | 2.177 | 428.5 | 33.45 | 127.9 | 40.6 | 75.4 | 12 | 128.1 | 31.9 | 8.3 | 98.2 | 73.1
600810.3 |  |  | 2500 | 127.8 | 82.2 | 95.7 | 30.3 | 31.9 | 0.047 | 107.2 | 11.6 | 70 | 69.4 | 61 | 0.991 | 101.9 | 368.7 | 295.3 | 95.4 | 682.4 | 2.137 | 427.4 | 33.12 | 128 | 39.9 | 76 | 12 | 128.5 | 31.8 | 8.33 | 98.3 | 72.4
600840.3 |  |  | 2499 | 127.8 | 83.1 | 96.4 | 30.3 | 31.9 | 0.057 | 107.1 | 11.6 | 70 | 70.1 | 61.2 | 0.988 | 101.9 | 366.9 | 292.1 | 96.1 | 683.3 | 2.134 | 429 | 33.38 | 128.3 | 40.1 | 77.1 | 12 | 127.5 | 31.9 | 8.31 | 98.3 | 71.3
600870.3 |  |  | 2500 | 128.5 | 84.2 | 97.1 | 30.2 | 31.9 | 0.038 | 107.2 | 11.6 | 69.9 | 70.1 | 60.4 | 0.987 | 101.9 | 364.9 | 288.7 | 96.8 | 684.1 | 2.182 | 428.3 | 34.07 | 128.3 | 40.3 | 78.2 | 12 | 128.3 | 31.9 | 8.31 | 99 | 72.2
600930.3 |  |  | 2500 | 127.8 | 85.6 | 98.5 | 30.3 | 32 | 0.06 | 106.7 | 11.6 | 69.9 | 69.1 | 61 | 0.988 | 101.9 | 359.3 | 282.9 | 98.1 | 684.6 | 2.124 | 428.5 | 33.44 | 127.7 | 40.6 | 79.1 | 12 | 127.9 | 31.9 | 8.3 | 98 | 72.3
600960.3 |  |  | 2500 | 129.3 | 84.9 | 99.1 | 30.3 | 32 | 0.042 | 107 | 11.6 | 69.9 | 69.4 | 60.3 | 0.993 | 101.9 | 356.3 | 279.4 | 98.7 | 684.2 | 2.133 | 428.1 | 33.81 | 128 | 40.6 | 78.3 | 12 | 128.6 | 31.9 | 8.3 | 99.2 | 72.3
600990.3 |  |  | 2500 | 128.1 | 84.5 | 99.6 | 30.3 | 32 | 0.058 | 107 | 11.6 | 70 | 69.3 | 58.9 | 0.988 | 101.9 | 355.5 | 277.9 | 99.2 | 684.8 | 2.05 | 427.8 | 33.28 | 128 | 40.4 | 77.9 | 12 | 128.3 | 31.9 | 8.31 | 98.3 | 71.6
601020.3 |  |  | 2500 | 127.7 | 84.9 | 99.9 | 30.3 | 32 | 0.064 | 107 | 11.5 | 69.9 | 70.7 | 59.3 | 0.985 | 101.9 | 353.8 | 276.1 | 99.7 | 684.7 | 2.085 | 429.1 | 33.24 | 128.3 | 40 | 78.6 | 12 | 128.1 | 31.9 | 8.3 | 98.3 | 71.3
601050.3 |  |  | 2500 | 128.3 | 85 | 100.4 | 30.2 | 32 | 0.056 | 107.2 | 11.6 | 70 | 71.4 | 59.8 | 0.991 | 101.9 | 353.3 | 274.2 | 100.1 | 684 | 2.149 | 428.3 | 33.3 | 128.2 | 40.4 | 78.9 | 12 | 128.3 | 31.9 | 8.29 | 98.7 | 71.6
601080.3 |  |  | 2500 | 127.9 | 85.2 | 100.8 | 30.3 | 32.1 | 0.055 | 107.1 | 11.6 | 69.9 | 70 | 58.6 | 0.989 | 101.9 | 351.3 | 272 | 100.5 | 683.8 | 2.039 | 427.2 | 33.13 | 128 | 40.8 | 78.7 | 12 | 127.6 | 31.9 | 8.3 | 98.3 | 72.1
601110.3 |  |  | 2500 | 128.2 | 84.8 | 101.2 | 30.3 | 32.1 | 0.06 | 106.7 | 11.6 | 69.9 | 68.9 | 58 | 0.989 | 101.9 | 350.6 | 271.2 | 100.8 | 684.6 | 2.017 | 428.2 | 33.48 | 127.7 | 40.8 | 78.1 | 12 | 127.5 | 31.8 | 8.31 | 98.4 | 72.6
601140.3 |  |  | 2500 | 128.5 | 84.4 | 99.7 | 30.3 | 32.1 | 0.053 | 106.8 | 11.6 | 70 | 69.8 | 58.6 | 0.991 | 101.9 | 353 | 274.1 | 100.5 | 684.2 | 2.049 | 427 | 33.45 | 127.9 | 41 | 78.1 | 12 | 127.7 | 31.8 | 8.31 | 98.8 | 72.5
601170.3 |  |  | 2500 | 128.1 | 85.1 | 99.8 | 30.3 | 32.1 | 0.053 | 106.8 | 11.6 | 69.9 | 69.6 | 58.2 | 0.986 | 101.9 | 353.4 | 275.6 | 100.4 | 684.3 | 1.988 | 428 | 33.16 | 127.8 | 41 | 78.7 | 12 | 128.3 | 31.8 | 8.31 | 98.1 | 72.3
604800.4 |  |  | 1349 | 20.1 | 54.8 | 80.1 | 28.6 | 33.4 | 0.038 | 101.7 | 11.6 | 69.9 | 43.4 | 56.3 | 0.979 | 101.9 | 280.9 | 249.8 | 88.1 | 545.2 | 0.644 | 428.3 | 2.84 | 103 | 40.9 | 46.5 | 12 | 102.5 | 33.1 | 1.28 | 37.3 | 39.7
604800.4 |  |  | 1345 | 20 | 45.3 | 72.7 | 28.2 | 33.9 | 0.042 | 101.9 | 11.6 | 69.9 | 43.2 | 51.1 | 0.959 | 101.9 | 327.4 | 299.9 | 79.5 | 496.6 | 0.647 | 427.5 | 2.82 | 102.8 | 40.2 | 38.3 | 12 | 102.5 | 33.7 | 1.37 | 37.4 | 31.1
604800.4 |  |  | 1350 | 20 | 40.8 | 66.5 | 28.1 | 34.1 | 0.047 | 102 | 11.6 | 69.9 | 42.8 | 46.6 | 0.953 | 101.9 | 368.6 | 343.7 | 72.3 | 467.9 | 0.65 | 428.1 | 2.83 | 102.8 | 39.9 | 34.7 | 12 | 102.5 | 34.4 | 1.42 | 37.9 | 25.8
604800.4 |  |  | 1347 | 20 | 38.4 | 61.4 | 28 | 34.2 | 0.055 | 102 | 11.5 | 70 | 42.6 | 42.8 | 0.937 | 101.9 | 395.1 | 373.1 | 66.7 | 448.7 | 0.656 | 428.2 | 2.82 | 102.8 | 39.9 | 32.9 | 12 | 102.4 | 34.9 | 1.47 | 38.3 | 22.6
604800.4 |  |  | 1351 | 20 | 37.1 | 57.4 | 27.9 | 34.3 | 0.047 | 102 | 11.5 | 69.9 | 42.1 | 39.9 | 0.928 | 101.8 | 410.7 | 391.5 | 62.2 | 434.6 | 0.645 | 427.8 | 2.84 | 102.6 | 39.9 | 31.9 | 12 | 102.3 | 35.3 | 1.49 | 38.6 | 20.5
604800.4 |  |  | 0 | 0.3 | 36.6 | 55.3 | 27.9 | 35.4 | 0.205 | 101.1 | 11.5 | 69.9 | 5.7 | 38.8 | 1.232 | 101.8 | -7.9 | 6.2 | 58.7 | 404.9 | 0.41 | 411.4 | 0 | 102.4 | 39.7 | 31.5 | 0.1 | 101.7 | 36.1 | 0.63 | 101.8 | 19.2
604800.4 |  |  | -1 | 0.2 | 43.9 | 53.2 | 29.2 | 41.9 | 0.051 | 101.1 | 11.5 | 70 | 0.7 | 46.8 | 1.232 | 101.8 | -8.3 | 4.3 | 54.1 | 347.2 | 0.259 | 468 | 0 | 102.2 | 39.2 | 31.9 | 0.1 | 101.6 | 36.9 | 0.01 | 101.7 | 19.8
604800.4 |  |  | 0 | 0.2 | 46.5 | 50.2 | 30.2 | 44.7 | 0.05 | 101.1 | 11.5 | 70 | 0.5 | 48.6 | 1.232 | 101.9 | -8.6 | 4.1 | 49.1 | 306.8 | 0.232 | 476.7 | 0 | 102.3 | 37.8 | 32.2 | 0 | 101.7 | 37.4 | 0.01 | 101.7 | 21.1
604800.4 |  |  | -1 | 0.2 | 48.8 | 48.1 | 30.8 | 45.4 | 0.05 | 101.1 | 11.5 | 70 | 0.4 | 48.7 | 1.232 | 101.9 | -9 | 4 | 46.3 | 276.2 | 0.201 | 462.1 | 0 | 102.3 | 37.2 | 32.7 | 0 | 101.7 | 37.7 | 0.01 | 101.7 | 22.3
604800.4 |  |  | 0 | 0.2 | 51.1 | 46.5 | 31.3 | 45.6 | 0.049 | 101.1 | 11.5 | 69.9 | 0.3 | 48.1 | 1.232 | 101.9 | -9.2 | 4 | 44.6 | 251.8 | 0.17 | 452 | 0 | 102.2 | 36.9 | 33.3 | 0 | 101.7 | 37.9 | 0.01 | 101.7 | 23.3
604800.4 |  |  | -1 | 0.2 | 52.4 | 45.5 | 31.6 | 45.4 | 0.05 | 101.1 | 11.5 | 70 | 0.2 | 47.4 | 1.232 | 101.9 | -9.5 | 3.9 | 43.4 | 230.9 | 0.144 | 448.7 | 0 | 102.1 | 36.6 | 34.4 | 0 | 101.7 | 38.1 | 0.01 | 101.7 | 24.2
604800.4 |  |  | 0 | 0.2 | 53.2 | 44.9 | 31.9 | 44.9 | 0.05 | 101.1 | 11.6 | 70 | 0.2 | 46.6 | 1.232 | 101.8 | -9.6 | 3.9 | 42.9 | 213.2 | 0.124 | 445.5 | 0 | 102 | 36.9 | 35.2 | 0 | 101.6 | 38.2 | 0.01 | 101.7 | 25
604800.4 |  |  | -1 | 0.2 | 53.4 | 44.7 | 32.2 | 44.1 | 0.05 | 101.1 | 11.6 | 70 | 0.2 | 45.8 | 1.232 | 101.8 | -9.5 | 3.9 | 42.9 | 197.7 | 0.105 | 442.5 | 0 | 102 | 36.4 | 35.8 | 0 | 101.5 | 38.3 | 0.01 | 101.7 | 25.7
604800.4 |  |  | -1 | 0.2 | 53.6 | 44.5 | 32.3 | 43.2 | 0.05 | 101.2 | 11.5 | 70 | 0.2 | 45.1 | 1.232 | 101.9 | -9.8 | 3.8 | 42.7 | 183.9 | 0.083 | 438.8 | 0 | 102 | 35.9 | 36.4 | 0 | 101.7 | 38.3 | 0.01 | 101.7 | 26.3
604800.4 |  |  | -1 | 0.2 | 53.5 | 44.4 | 32.6 | 42.5 | 0.049 | 101.2 | 11.5 | 70 | 0.1 | 44.4 | 1.232 | 101.9 | -9.9 | 3.8 | 42.9 | 171.8 | 0.063 | 434.9 | 0 | 102 | 35.8 | 36.9 | 0 | 101.6 | 38.4 | 0.01 | 101.7 | 26.9
604800.4 |  |  | 0 | 0.2 | 53.3 | 44.5 | 32.6 | 41.8 | 0.05 | 101.1 | 11.5 | 70 | 0.1 | 43.8 | 1.232 | 101.9 | -10 | 3.8 | 43.1 | 161.1 | 0.046 | 434.5 | 0 | 101.9 | 35.6 | 37.3 | 0 | 101.6 | 38.4 | 0.01 | 101.7 | 27.5
604800.4 |  |  | -1 | 0.2 | 53.2 | 44.4 | 32.7 | 41.2 | 0.05 | 101.1 | 11.6 | 70.1 | 0.2 | 43.1 | 1.232 | 101.8 | -10 | 3.8 | 43.1 | 151.4 | 0.031 | 433.8 | 0 | 101.8 | 35.3 | 37.7 | 0 | 101.5 | 38.4 | 0.01 | 101.7 | 28.1
604800.4 |  |  | -1 | 0.2 | 53 | 44.6 | 32.8 | 40.7 | 0.05 | 101.2 | 11.5 | 70 | 0.1 | 42.6 | 1.232 | 101.8 | -10 | 3.7 | 43.1 | 142.7 | 0.017 | 431.9 | 0 | 101.8 | 35.4 | 37.9 | 0 | 101.5 | 38.3 | 0.01 | 101.7 | 28.5
604800.4 |  |  | 0 | 0.2 | 52.8 | 44.7 | 33.1 | 40.3 | 0.05 | 101.2 | 11.5 | 70 | 0.2 | 41.9 | 1.232 | 101.8 | -10 | 3.7 | 43.3 | 134.8 | 0.002 | 429.9 | 0 | 101.7 | 35 | 38.1 | 0 | 101.6 | 38.4 | 0.01 | 101.7 | 28.8
604800.4 |  |  | 0 | 0.2 | 52.6 | 44.6 | 33.1 | 39.7 | 0.05 | 101.2 | 11.5 | 70 | 0.2 | 41.5 | 1.232 | 101.8 | -9.9 | 3.8 | 43.5 | 127.6 | -0.012 | 426.2 | 0 | 101.7 | 34.8 | 38.1 | 0 | 101.5 | 38.4 | 0.01 | 101.7 | 29.2
604800.4 |  |  | -1 | 0.2 | 52.2 | 44.7 | 33.1 | 39.1 | 0.05 | 101.2 | 11.5 | 70.1 | 0.2 | 41.1 | 1.232 | 101.8 | -10.1 | 3.7 | 43.6 | 121.2 | -0.025 | 423.1 | 0 | 101.6 | 34.7 | 38.1 | 0 | 101.5 | 38.3 | 0.01 | 101.7 | 29.7
604800.4 |  |  | 0 | 0.2 | 51.8 | 44.7 | 33.3 | 38.5 | 0.05 | 101.2 | 11.6 | 70 | 0.3 | 40.5 | 1.232 | 101.8 | -10 | 3.8 | 43.6 | 115.3 | -0.034 | 420.4 | 0 | 101.6 | 34.4 | 37.7 | 0 | 101.5 | 38.3 | 0.01 | 101.7 | 29.8
604800.4 |  |  | -1 | 0.2 | 51.1 | 44.7 | 33.3 | 37.9 | 0.05 | 101.2 | 11.6 | 70 | 0.3 | 40.2 | 1.232 | 101.8 | -10 | 3.7 | 43.6 | 109.8 | -0.046 | 417.9 | 0 | 101.6 | 34.3 | 36.9 | 0 | 101.5 | 38.3 | 0.01 | 101.7 | 30.1
604800.4 |  |  | -1 | 0.2 | 50.5 | 44.7 | 33.3 | 37.3 | 0.05 | 101.2 | 11.6 | 70.1 | 0.4 | 39.9 | 1.232 | 101.8 | -10.1 | 3.6 | 43.7 | 104.8 | -0.058 | 414.5 | 0 | 101.6 | 34.2 | 35.9 | 0 | 101.5 | 38.2 | 0.01 | 101.7 | 30.4
604800.4 |  |  | 0 | 0.2 | 50 | 44.7 | 33.4 | 36.8 | 0.05 | 101.2 | 11.5 | 70.1 | 0.6 | 39.4 | 1.232 | 101.9 | -10.2 | 3.6 | 43.8 | 100.2 | -0.073 | 407.2 | 0 | 101.7 | 34 | 34.7 | 0 | 101.6 | 38.2 | 0.01 | 101.7 | 30.7
604800.4 |  |  | -1 | 0.2 | 49.5 | 44.6 | 33.4 | 36.4 | 0.05 | 101.2 | 11.5 | 70 | 0.7 | 39 | 1.232 | 101.8 | -10.1 | 3.5 | 43.9 | 95.9 | -0.085 | 396.7 | 0 | 101.5 | 33.9 | 33.1 | 0 | 101.5 | 38.1 | 0.01 | 101.7 | 31
604800.4 |  |  | 0 | 0.3 | 48.9 | 44.7 | 33.6 | 35.9 | 0.05 | 101.2 | 11.6 | 70 | 1 | 38.7 | 1.232 | 101.9 | -10.1 | 3.6 | 43.9 | 92.1 | -0.093 | 382.6 | 0 | 101.6 | 34.1 | 31.8 | 0 | 101.6 | 38.1 | 0.01 | 101.7 | 31.2
604800.4 |  |  | 0 | 0.3 | 47.7 | 44.6 | 33.5 | 35.4 | 0.05 | 101.2 | 11.6 | 70.1 | 1 | 38.4 | 1.232 | 101.8 | -10.2 | 3.5 | 43.7 | 88.5 | -0.102 | 370.5 | 0 | 101.5 | 33.9 | 30.6 | 0 | 101.5 | 37.9 | 0.01 | 101.7 | 31.3
604800.4 |  |  | -1 | 0.3 | 46.9 | 44.6 | 33.5 | 35.1 | 0.05 | 101.1 | 11.6 | 70.1 | 1.4 | 38.1 | 1.232 | 101.8 | -10.1 | 3.5 | 43.8 | 85.3 | -0.112 | 364 | 0 | 101.5 | 34 | 29.6 | 0 | 101.5 | 38 | 0.01 | 101.7 | 31.6
604800.4 |  |  | -1 | 0.2 | 44.9 | 44.4 | 33.6 | 34.8 | 0.05 | 101.2 | 11.5 | 70.1 | 1.5 | 37.9 | 1.232 | 101.8 | -10.2 | 3.5 | 43.7 | 82.4 | -0.123 | 347.6 | 0 | 101.5 | 33.7 | 28.1 | 0 | 101.5 | 37.9 | 0.01 | 101.7 | 31.7
604800.4 |  |  | -1 | 0.2 | 42.6 | 44.4 | 33.7 | 34.4 | 0.05 | 101.2 | 11.5 | 70 | 1.7 | 37.7 | 1.232 | 101.8 | -10.2 | 3.5 | 43.6 | 79.6 | -0.132 | 323.4 | 0 | 101.5 | 33.7 | 27.3 | 0 | 101.5 | 37.8 | 0.01 | 101.7 | 31.9
604800.4 |  |  | -1 | 0.2 | 40.6 | 44.1 | 33.7 | 34.4 | 0.043 | 101.2 | 11.5 | 70.1 | 1.5 | 37.4 | 1.232 | 101.8 | -10.1 | 3.5 | 43.4 | 76.9 | -0.162 | 300.2 | 0 | 101.4 | 33.6 | 27 | 0 | 101.5 | 37.7 | 0.01 | 101.6 | 32
604800.4 |  |  | -1 | 0.1 | 38.6 | 44 | 33.7 | 34.4 | 0.051 | 101.2 | 11.6 | 70.2 | 1.5 | 37.2 | 1.232 | 101.8 | -10.2 | 3.4 | 43.4 | 74.5 | -0.149 | 285.1 | 0 | 101.4 | 33.7 | 26.8 | 0 | 101.5 | 37.7 | 0.01 | 101.7 | 32.2
604800.4 |  |  | 0 | 0.1 | 38.2 | 43.8 | 33.7 | 34.6 | 0.051 | 101.2 | 11.5 | 70.1 | 1.3 | 36.8 | 1.232 | 101.8 | -10.2 | 3.5 | 43.2 | 72.3 | -0.156 | 261.5 | 0 | 101.4 | 33.6 | 26.8 | 0 | 101.6 | 37.6 | 0.01 | 101.6 | 32.3
604800.4 |  |  | 0 | 0.1 | 37.7 | 43.7 | 33.7 | 34.6 | 0.051 | 101.2 | 11.4 | 70.1 | 1 | 36.6 | 1.232 | 101.8 | -10.2 | 3.4 | 43 | 70.2 | -0.17 | 227.4 | 0 | 101.4 | 33.5 | 26.8 | 0 | 101.5 | 37.4 | 0.01 | 101.6 | 32.4
604800.4 |  |  | -1 | 0.1 | 37 | 43.6 | 33.8 | 34.5 | 0.051 | 101.2 | 11.4 | 70.1 | 0.8 | 36.4 | 1.232 | 101.8 | -10.2 | 3.4 | 42.7 | 68.3 | -0.181 | 193.9 | 0 | 101.4 | 33.2 | 26.9 | 0 | 101.6 | 37.4 | 0.01 | 101.6 | 32.5
604800.4 |  |  | -1 | 0.1 | 37.2 | 43.2 | 33.6 | 34.5 | 0.051 | 101.2 | 11.4 | 70.1 | 0.7 | 36.2 | 1.232 | 101.8 | -10.3 | 3.3 | 42.6 | 66.7 | -0.191 | 164.1 | 0 | 101.3 | 33.2 | 27.1 | 0 | 101.6 | 37.3 | 0.01 | 101.6 | 32.7
604800.4 |  |  | -1 | 0.1 | 37.3 | 43 | 33.6 | 34.5 | 0.051 | 101.2 | 11.5 | 70.2 | 0.6 | 36 | 1.232 | 101.8 | -10.2 | 3.4 | 42.4 | 65.2 | -0.198 | 145.3 | 0 | 101.4 | 33.3 | 27.3 | 0 | 101.6 | 37.3 | 0.01 | 101.6 | 32.8
604800.4 |  |  | -1 | 0.2 | 37.2 | 42.8 | 33.7 | 34.4 | 0.051 | 101.2 | 11.5 | 70.1 | 0.6 | 35.8 | 1.232 | 101.8 | -10.2 | 3.3 | 42.1 | 63.7 | -0.204 | 130.2 | 0 | 101.3 | 33.3 | 27.4 | 0 | 101.6 | 37.1 | 0.01 | 101.6 | 32.9
604800.4 |  |  | 1396 | 20.4 | 38.7 | 40.6 | 27.8 | 32.2 | 0.035 | 101 | 11.5 | 70 | 42.2 | 27.2 | 0.819 | 101.8 | 471.2 | 459.8 | 42.8 | 244.7 | 0.176 | 428 | 2.98 | 101.6 | 33.5 | 36.4 | 12.1 | 102.2 | 34.7 | 1.91 | 44.7 | 19
604800.4 |  |  | 1350 | 19.9 | 41.6 | 41 | 27.6 | 32.2 | 0.065 | 101.1 | 11.5 | 70.1 | 42.8 | 26.4 | 0.919 | 101.8 | 463.8 | 452.4 | 43.7 | 293.4 | 0.186 | 427.7 | 2.81 | 101.5 | 34.2 | 39.2 | 12 | 102.1 | 34.8 | 1.56 | 39 | 18.4
604800.4 |  |  | 1349 | 20 | 42.7 | 41.6 | 27.5 | 32.3 | 0.043 | 101.1 | 11.5 | 70.2 | 43 | 25.8 | 0.938 | 101.8 | 461 | 449.1 | 44.3 | 320.2 | 0.16 | 427.6 | 2.83 | 101.5 | 34.7 | 39.7 | 12 | 102.1 | 34.8 | 1.52 | 38.5 | 18.2
604800.4 |  |  | 1344 | 19.9 | 41.5 | 42.2 | 27.3 | 32.5 | 0.04 | 101.1 | 11.5 | 70.1 | 42.8 | 25.6 | 0.935 | 101.8 | 458.6 | 446.1 | 44.9 | 339.3 | 0.185 | 428.3 | 2.83 | 101.5 | 35.4 | 38.2 | 12 | 102.1 | 34.9 | 1.51 | 38.6 | 18.6
613801.5 |  |  | 1557 | 49.1 | 45.1 | 49.9 | 30.2 | 32.4 | 0.026 | 104.2 | 11.4 | 70 | 40.2 | 26.7 | 0.761 | 101.8 | 440.8 | 420.8 | 52.8 | 445.7 | 1.466 | 425.6 | 8.18 | 102.9 | 40 | 40.2 | 12 | 104.2 | 32.3 | 3.38 | 54.6 | 24.9
613802.5 |  |  | 1580 | 49.4 | 44.9 | 49.9 | 30.2 | 32.4 | 0.022 | 104.3 | 11.4 | 70 | 40.3 | 26.7 | 0.762 | 101.8 | 442.9 | 422.8 | 52.8 | 445.8 | 1.481 | 426.4 | 8.38 | 102.9 | 40.1 | 40.2 | 12 | 104.3 | 32.4 | 3.38 | 55 | 24.9
613803.5 |  |  | 1604 | 49.6 | 44.9 | 49.9 | 30.2 | 32.3 | 0.019 | 104.5 | 11.4 | 70 | 40.5 | 26.7 | 0.761 | 101.8 | 445.3 | 425 | 52.8 | 445.7 | 1.544 | 427.7 | 8.43 | 103 | 40 | 40.1 | 12 | 104.5 | 32.3 | 3.38 | 55.2 | 24.9
613804.5 |  |  | 1634 | 49.7 | 44.9 | 49.9 | 30.2 | 32.4 | 0.006 | 104.6 | 11.4 | 70 | 40.9 | 26.7 | 0.76 | 101.8 | 447.5 | 427 | 52.8 | 445.9 | 1.501 | 427.9 | 8.41 | 103 | 40.1 | 40.1 | 12 | 104.6 | 32.3 | 3.39 | 55.3 | 24.9
613805.5 |  |  | 1666 | 49.5 | 44.9 | 49.9 | 30.2 | 32.4 | -0.011 | 104.8 | 11.4 | 70 | 41.6 | 26.7 | 0.76 | 101.8 | 450.2 | 429.8 | 52.8 | 445.9 | 1.434 | 426.7 | 8.74 | 103.1 | 40.1 | 40.2 | 12 | 104.8 | 32.3 | 3.4 | 55.5 | 24.9
613806.5 |  |  | 1700 | 49.7 | 44.8 | 50 | 30.2 | 32.4 | -0.03 | 104.9 | 11.4 | 70 | 42.4 | 26.7 | 0.76 | 101.8 | 453.6 | 432.8 | 52.8 | 446.1 | 1.38 | 427 | 9.14 | 103.2 | 40.1 | 40.2 | 12 | 105.1 | 32.4 | 3.42 | 55.8 | 24.9
613807.5 |  |  | 1732 | 50.2 | 44.8 | 49.9 | 30.2 | 32.4 | -0.044 | 105.1 | 11.4 | 70 | 43.2 | 26.7 | 0.761 | 101.8 | 456.1 | 435.1 | 52.8 | 446.2 | 1.452 | 426.5 | 9.27 | 103.3 | 40.1 | 40.2 | 12 | 105.3 | 32.3 | 3.43 | 56 | 24.9
613808.5 |  |  | 1764 | 50.8 | 44.7 | 50 | 30.2 | 32.3 | -0.099 | 105.4 | 11.4 | 70 | 43.9 | 26.7 | 0.761 | 101.8 | 458.6 | 437.6 | 52.8 | 446.4 | 1.387 | 425.9 | 9.75 | 103.4 | 40.1 | 40.2 | 12 | 105.5 | 32.3 | 3.45 | 56.4 | 24.9
613809.5 |  |  | 1797 | 51.7 | 44.7 | 50.1 | 30.2 | 32.3 | -0.099 | 105.4 | 11.4 | 70 | 44.9 | 26.7 | 0.762 | 101.8 | 461.4 | 440.1 | 52.8 | 446.7 | 1.423 | 426.4 | 10 | 103.6 | 40.1 | 40.1 | 12 | 105.9 | 32.3 | 3.48 | 56.7 | 25
613810.5 |  |  | 1828 | 52.3 | 44.7 | 50.1 | 30.2 | 32.4 | -0.13 | 105.7 | 11.4 | 70 | 45.9 | 26.7 | 0.76 | 101.8 | 463.7 | 442.2 | 52.8 | 447.2 | 1.462 | 426.2 | 10.25 | 103.7 | 40.1 | 40.2 | 12 | 106.1 | 32.3 | 3.52 | 56.9 | 25.2
613811.5 |  |  | 1861 | 53.1 | 44.7 | 50.1 | 30.2 | 32.3 | -0.141 | 105.8 | 11.4 | 70 | 46.8 | 26.7 | 0.759 | 101.8 | 466.5 | 444.9 | 52.8 | 447.6 | 1.46 | 425.7 | 10.66 | 103.8 | 40.1 | 40.3 | 12 | 106.4 | 32.3 | 3.56 | 57.1 | 25.2
613812.5 |  |  | 1892 | 53.6 | 44.6 | 50.2 | 30.2 | 32.3 | 0.11 | 106.2 | 11.4 | 70 | 47.7 | 26.7 | 0.757 | 101.8 | 469.8 | 447.7 | 52.8 | 448.2 | 1.577 | 425.8 | 10.97 | 104.1 | 40.1 | 40.3 | 12 | 106.9 | 32.3 | 3.6 | 57.4 | 25.3
613813.5 |  |  | 1926 | 54.6 | 44.5 | 50.2 | 30.2 | 32.3 | 0.075 | 106.4 | 11.4 | 70 | 48.6 | 26.7 | 0.76 | 101.8 | 472.8 | 450.7 | 52.8 | 448.7 | 1.709 | 425.8 | 11.43 | 104.5 | 40.1 | 40.3 | 12 | 107.3 | 32.3 | 3.65 | 57.9 | 25.5
613814.5 |  |  | 1958 | 55.8 | 44.5 | 50.3 | 30.2 | 32.3 | 0.052 | 106.8 | 11.4 | 70 | 49.6 | 26.7 | 0.761 | 101.8 | 474.9 | 452.7 | 52.9 | 449.3 | 1.669 | 427.2 | 11.91 | 105.2 | 40.1 | 40.3 | 12 | 107.8 | 32.3 | 3.71 | 58.4 | 25.6
613815.5 |  |  | 1988 | 57.1 | 44.4 | 50.4 | 30.2 | 32.3 | 0.028 | 106.9 | 11.4 | 70 | 50.6 | 26.7 | 0.76 | 101.8 | 477.5 | 454.8 | 52.9 | 450.1 | 1.682 | 426.7 | 12.19 | 107.7 | 40.1 | 40.4 | 12 | 108.2 | 32.3 | 3.77 | 58.8 | 25.7
613816.5 |  |  | 2019 | 58.1 | 44.4 | 50.5 | 30.2 | 32.3 | 0.011 | 107 | 11.4 | 70 | 51.5 | 26.6 | 0.761 | 101.8 | 479.9 | 457.1 | 52.9 | 450.7 | 1.776 | 426.2 | 12.66 | 108.3 | 40.1 | 40.4 | 12 | 108.8 | 32.3 | 3.84 | 59.3 | 25.9
613817.5 |  |  | 2053 | 59.2 | 44.4 | 50.6 | 30.2 | 32.3 | -0.015 | 107.1 | 11.4 | 70 | 52.6 | 26.7 | 0.761 | 101.8 | 482.3 | 459.5 | 52.9 | 451.6 | 1.76 | 426.8 | 13.3 | 108.9 | 40.1 | 40.5 | 12 | 109.3 | 32.3 | 3.92 | 59.9 | 26
613818.5 |  |  | 2084 | 60.6 | 44.4 | 50.7 | 30.2 | 32.3 | -0.023 | 107.1 | 11.4 | 70 | 54.2 | 26.7 | 0.766 | 101.8 | 484.1 | 461.1 | 53 | 452.4 | 1.761 | 424.9 | 13.8 | 109 | 40.1 | 40.6 | 12 | 109.2 | 32.2 | 4 | 60.5 | 26.1
613819.5 |  |  | 2117 | 62.4 | 44.4 | 50.7 | 30.2 | 32.3 | -0.078 | 107.2 | 11.4 | 70 | 55.8 | 26.7 | 0.784 | 101.8 | 486.2 | 463.2 | 53 | 453.4 | 1.799 | 411.6 | 14.59 | 106.3 | 40.1 | 40.7 | 12 | 106.7 | 32.3 | 4.1 | 61.4 | 26.3
613820.5 |  |  | 2148 | 64.5 | 44.4 | 50.8 | 30.2 | 32.3 | -0.121 | 107.3 | 11.4 | 70.1 | 57 | 26.8 | 0.804 | 101.8 | 487.9 | 464.6 | 53.1 | 454.7 | 1.694 | 401.8 | 15.25 | 106.3 | 40.1 | 40.8 | 12 | 106.8 | 32.4 | 4.2 | 62.3 | 26.3
613821.5 |  |  | 2178 | 66.6 | 44.4 | 50.9 | 30.2 | 32.3 | -0.175 | 107.4 | 11.4 | 70.1 | 58 | 26.8 | 0.821 | 101.8 | 489.9 | 466.4 | 53.1 | 455.9 | 1.602 | 398.6 | 15.83 | 106.4 | 40.1 | 40.8 | 12.1 | 107.1 | 32.6 | 4.3 | 63.1 | 26.3
613822.5 |  |  | 2210 | 68.5 | 44.5 | 51.2 | 30.2 | 32.3 | -0.218 | 107.4 | 11.4 | 70.1 | 59 | 26.8 | 0.832 | 101.8 | 492.4 | 468.5 | 53.2 | 457.3 | 1.629 | 405.1 | 16.55 | 106.8 | 40.2 | 41 | 12.1 | 107.5 | 32.6 | 4.41 | 64 | 26.4
613823.5 |  |  | 2240 | 70.2 | 44.6 | 51.3 | 30.2 | 32.2 | -0.268 | 107.7 | 11.4 | 70.1 | 60 | 26.8 | 0.853 | 101.8 | 494.3 | 470.4 | 53.2 | 458.9 | 1.634 | 418.1 | 17.35 | 106.8 | 40.2 | 41.1 | 12.1 | 107.7 | 32.6 | 4.52 | 64.9 | 26.5
613824.5 |  |  | 2271 | 71.9 | 44.6 | 51.4 | 30.2 | 32.2 | -0.028 | 107.2 | 11.4 | 70.1 | 61.1 | 26.9 | 0.867 | 101.8 | 496.6 | 472.5 | 53.3 | 460.8 | 1.725 | 424.2 | 17.71 | 107.1 | 40.2 | 41.2 | 12.1 | 108.3 | 32.6 | 4.62 | 65.6 | 26.6
613825.5 |  |  | 2303 | 73.4 | 44.7 | 51.6 | 30.2 | 32.2 | -0.033 | 107.6 | 11.4 | 70.1 | 62.1 | 26.9 | 0.88 | 101.8 | 499 | 474.6 | 53.3 | 462.7 | 1.832 | 428.5 | 18.42 | 107.9 | 40.2 | 41.3 | 12.1 | 108.8 | 32.6 | 4.73 | 66.6 | 26.7
613826.5 |  |  | 2334 | 75 | 44.8 | 51.8 | 30.2 | 32.1 | -0.07 | 107.9 | 11.4 | 70.1 | 63.1 | 26.9 | 0.91 | 101.8 | 500.9 | 476.6 | 53.3 | 464.9 | 1.883 | 427 | 19.07 | 108 | 40.1 | 41.4 | 12.1 | 109 | 32.6 | 4.84 | 67.6 | 26.7
613827.5 |  |  | 2366 | 76.5 | 44.9 | 52 | 30.2 | 32.1 | -0.119 | 108.3 | 11.4 | 70.1 | 64.1 | 27 | 0.932 | 101.8 | 503.1 | 478.3 | 53.4 | 467.1 | 1.956 | 426 | 19.72 | 108.3 | 40.1 | 41.6 | 12.1 | 109.5 | 32.5 | 4.94 | 68.6 | 26.7
613828.5 |  |  | 2396 | 78.1 | 45.1 | 52.1 | 30.2 | 32.1 | -0.176 | 108.4 | 11.4 | 70.1 | 65.1 | 27 | 0.938 | 101.8 | 504.4 | 479.6 | 53.4 | 469.5 | 1.881 | 428.3 | 19.82 | 115.2 | 40.1 | 41.7 | 12.1 | 116 | 32.4 | 5.05 | 69.5 | 26.7
613829.5 |  |  | 2429 | 79.1 | 45.3 | 52.3 | 30.3 | 32.1 | -0.2 | 108 | 11.4 | 70.1 | 66.1 | 27.1 | 0.951 | 101.8 | 506.5 | 481.4 | 53.6 | 472.1 | 1.846 | 427.2 | 20.59 | 116.5 | 40.1 | 41.9 | 12.1 | 117 | 32.4 | 5.15 | 70.1 | 26.8
613831.4 |  |  | 2485 | 81.5 | 45.5 | 52.8 | 30.3 | 32.1 | -0.079 | 108.7 | 11.4 | 70.1 | 68 | 27.2 | 0.984 | 101.8 | 509.9 | 484.4 | 53.8 | 477.3 | 1.884 | 426.3 | 22.37 | 115.5 | 40.2 | 42.1 | 12 | 115.5 | 32.3 | 5.34 | 71.9 | 26.8
613832.4 |  |  | 2496 | 84 | 45.6 | 52.9 | 30.3 | 32 | -0.107 | 108.9 | 11.4 | 70.1 | 68.8 | 27.2 | 0.987 | 101.8 | 510.2 | 484.5 | 53.8 | 480.2 | 1.972 | 426.8 | 22.96 | 115 | 40.1 | 42.2 | 12 | 115.1 | 32.3 | 5.43 | 72.8 | 26.9
613833.4 |  |  | 2499 | 86.5 | 45.7 | 53.1 | 30.3 | 31.9 | -0.126 | 108.1 | 11.4 | 70 | 69.6 | 27.3 | 0.986 | 101.8 | 509.8 | 484.1 | 53.9 | 482.9 | 1.966 | 426.7 | 23.4 | 114.9 | 40.2 | 42.3 | 12 | 115.4 | 32.2 | 5.53 | 73.6 | 26.9
613834.4 |  |  | 2500 | 88.6 | 45.9 | 53.3 | 30.3 | 31.9 | -0.132 | 108.3 | 11.4 | 70.1 | 70.2 | 27.3 | 0.983 | 101.8 | 509.5 | 484 | 54 | 485.9 | 1.978 | 428.1 | 23.73 | 114.9 | 40.2 | 42.4 | 12 | 115.3 | 32.2 | 5.62 | 74.4 | 27
613835.4 |  |  | 2500 | 90.2 | 46 | 53.4 | 30.3 | 31.8 | -0.07 | 108.5 | 11.4 | 70 | 70.7 | 27.3 | 0.985 | 101.8 | 509.3 | 483.6 | 54.1 | 488.8 | 2.015 | 428.7 | 24.17 | 114.7 | 40.1 | 42.5 | 12 | 115 | 32.2 | 5.71 | 75.2 | 27.1
613836.4 |  |  | 2500 | 91.7 | 46.2 | 53.6 | 30.4 | 31.8 | -0.039 | 108.7 | 11.4 | 70 | 70.5 | 27.4 | 0.984 | 101.8 | 508.7 | 483.1 | 54.1 | 491.7 | 2.056 | 428.6 | 24.36 | 114.7 | 40.2 | 42.6 | 12 | 115.1 | 32.2 | 5.8 | 76 | 27.2
613837.4 |  |  | 2500 | 92.9 | 46.3 | 53.7 | 30.4 | 31.8 | -0.036 | 108.1 | 11.3 | 70 | 70.3 | 27.4 | 0.984 | 101.8 | 508.6 | 482.8 | 54.2 | 494.6 | 2.08 | 428.5 | 24.71 | 114.7 | 40.1 | 42.7 | 12 | 115.3 | 32.1 | 5.88 | 76.5 | 27.2
613838.4 |  |  | 2500 | 93.3 | 46.5 | 53.9 | 30.4 | 31.8 | -0.056 | 108 | 11.4 | 70 | 70 | 27.6 | 0.983 | 101.8 | 508.4 | 482.4 | 54.3 | 497.4 | 2.029 | 427 | 24.09 | 114.8 | 40.2 | 42.8 | 12 | 115.8 | 32.1 | 5.96 | 76.7 | 27.2
613839.4 |  |  | 2500 | 92.6 | 46.6 | 54.1 | 30.4 | 31.7 | -0.082 | 108.2 | 11.4 | 70 | 69.9 | 27.6 | 0.981 | 101.8 | 508 | 481.9 | 54.4 | 500.2 | 1.98 | 427 | 24.13 | 115.1 | 40.2 | 42.9 | 12 | 116.7 | 32 | 6.04 | 77.1 | 27.3
613840.4 |  |  | 2498 | 92.4 | 46.7 | 54.2 | 30.4 | 31.7 | -0.047 | 108.1 | 11.4 | 70 | 70.1 | 27.6 | 0.987 | 101.8 | 507.1 | 481.6 | 54.5 | 503.1 | 1.916 | 426.9 | 25.32 | 115.5 | 40.2 | 42.9 | 12 | 117.2 | 32 | 6.11 | 77.5 | 27.4
613841.4 |  |  | 2497 | 92 | 46.8 | 54.3 | 30.4 | 31.7 | -0.024 | 108.2 | 11.4 | 70 | 70.4 | 27.7 | 0.989 | 101.8 | 506.5 | 480.3 | 54.6 | 506.2 | 1.886 | 427.3 | 23.12 | 115.7 | 40.2 | 43 | 12 | 117.1 | 32 | 6.17 | 78.1 | 27.5
613842.4 |  |  | 2501 | 92.8 | 46.9 | 54.4 | 30.4 | 31.6 | 0.019 | 107.7 | 11.4 | 70 | 70.4 | 27.7 | 0.988 | 101.8 | 506.6 | 480.8 | 54.7 | 508.9 | 1.961 | 427.5 | 25.63 | 115.8 | 40.2 | 43.1 | 12 | 117.1 | 32 | 6.23 | 78.5 | 27.6
613843.4 |  |  | 2502 | 93.6 | 47.1 | 54.6 | 30.4 | 31.6 | 0.005 | 107.8 | 11.4 | 70 | 70.4 | 27.8 | 0.986 | 101.8 | 506.5 | 480.3 | 54.8 | 511.7 | 1.994 | 428.3 | 24.83 | 115.6 | 40.2 | 43.2 | 12.1 | 116 | 31.9 | 6.3 | 78.6 | 27.7
613844.4 |  |  | 2501 | 95.3 | 47.3 | 54.7 | 30.4 | 31.6 | -0.022 | 108 | 11.3 | 70 | 70.2 | 27.9 | 0.985 | 101.8 | 506.5 | 480.3 | 54.9 | 514.5 | 2.071 | 427.6 | 26.31 | 115.5 | 40.2 | 43.2 | 12.1 | 116.5 | 31.9 | 6.36 | 79.2 | 27.8
613845.4 |  |  | 2498 | 96.4 | 47.3 | 54.8 | 30.4 | 31.6 | 0.004 | 107.8 | 11.3 | 70 | 70.1 | 27.9 | 0.99 | 101.8 | 506.1 | 479.9 | 55 | 517.2 | 2.19 | 427.8 | 25.09 | 115.5 | 40.3 | 43.3 | 12 | 116.8 | 31.9 | 6.42 | 79.5 | 27.9
613846.4 |  |  | 2502 | 95.9 | 47.5 | 54.9 | 30.4 | 31.5 | -0.038 | 107.6 | 11.4 | 70 | 70 | 28 | 0.989 | 101.8 | 506 | 479.5 | 55.1 | 519.8 | 2.246 | 426.5 | 24.67 | 115.8 | 40.2 | 43.4 | 12 | 118 | 31.8 | 6.47 | 80.4 | 27.9
613847.4 |  |  | 2501 | 96.1 | 47.6 | 55.1 | 30.4 | 31.4 | -0.035 | 107.5 | 11.4 | 70 | 70 | 28.1 | 0.986 | 101.8 | 505.5 | 479.1 | 55.2 | 522.5 | 2.169 | 426.9 | 26.11 | 116.1 | 40.2 | 43.6 | 12 | 118.1 | 31.8 | 6.53 | 80.6 | 28
613848.4 |  |  | 2498 | 96.6 | 47.7 | 55.1 | 30.4 | 31.4 | -0.018 | 107.5 | 11.3 | 70 | 70 | 28.1 | 0.987 | 101.8 | 504.7 | 478.5 | 55.3 | 525.1 | 2.2 | 426.6 | 25.37 | 116.3 | 40.2 | 43.6 | 12 | 118.4 | 31.9 | 6.59 | 80.6 | 28.1
613849.4 |  |  | 2501 | 97.3 | 47.8 | 55.2 | 30.4 | 31.4 | 0.013 | 107.6 | 11.3 | 70 | 70 | 28.1 | 0.985 | 101.8 | 504.7 | 478.4 | 55.4 | 527.6 | 2.264 | 427.8 | 25.28 | 116.7 | 40.3 | 43.7 | 12 | 118.7 | 31.8 | 6.64 | 80.7 | 28.1
613850.4 |  |  | 2500 | 97.5 | 47.9 | 55.3 | 30.5 | 31.4 | 0.034 | 107.5 | 11.4 | 70 | 70 | 28.2 | 0.985 | 101.8 | 504.9 | 478.1 | 55.5 | 530.1 | 2.294 | 427.8 | 25.16 | 117.2 | 40.2 | 43.8 | 12 | 118.7 | 31.8 | 6.69 | 80.7 | 28.2
613851.4 |  |  | 2501 | 97.5 | 48.1 | 55.5 | 30.5 | 31.3 | 0 | 107.9 | 11.3 | 70 | 70 | 28.3 | 0.985 | 101.8 | 504.5 | 477.7 | 55.6 | 532.4 | 2.273 | 428 | 26.05 | 117.5 | 40.3 | 43.9 | 12.1 | 119.2 | 31.8 | 6.74 | 81.2 | 28.3
613852.4 |  |  | 2499 | 98.8 | 48.2 | 55.6 | 30.5 | 31.3 | 0.022 | 107.9 | 11.4 | 70 | 69.9 | 28.3 | 0.99 | 101.8 | 504 | 477.4 | 55.6 | 534.9 | 2.337 | 426.8 | 26.49 | 118.2 | 40.2 | 44 | 12.1 | 119.1 | 31.8 | 6.78 | 81.5 | 28.3
613853.4 |  |  | 2502 | 99.2 | 48.2 | 55.7 | 30.5 | 31.3 | 0.004 | 107.9 | 11.4 | 70 | 69.9 | 28.4 | 0.988 | 101.8 | 503.9 | 476.6 | 55.8 | 537.1 | 2.367 | 426.1 | 25.56 | 118.6 | 40.2 | 44.1 | 12.1 | 119.1 | 31.8 | 6.83 | 81.8 | 28.4
613854.4 |  |  | 2499 | 99.8 | 48.4 | 55.8 | 30.6 | 31.3 | 0.02 | 107.4 | 11.4 | 70 | 69.9 | 28.5 | 0.99 | 101.8 | 503.4 | 476.7 | 55.9 | 539.2 | 2.296 | 426 | 27.43 | 119 | 40.3 | 44.3 | 12 | 119.9 | 31.8 | 6.87 | 82.1 | 28.4
613855.4 |  |  | 2501 | 99.9 | 48.5 | 55.9 | 30.6 | 31.2 | 0.016 | 107.4 | 11.3 | 70 | 69.9 | 28.6 | 0.984 | 101.8 | 502.8 | 475.6 | 56 | 541.3 | 2.293 | 427.2 | 25.45 | 119 | 40.3 | 44.4 | 12 | 119.6 | 31.7 | 6.9 | 82.1 | 28.6
613856.4 |  |  | 2501 | 100.4 | 48.6 | 55.9 | 30.6 | 31.2 | -0.001 | 107.6 | 11.3 | 70 | 69.8 | 28.6 | 0.985 | 101.8 | 502.9 | 475.6 | 56.1 | 543.4 | 2.28 | 428.2 | 25.86 | 118.9 | 40.2 | 44.5 | 12 | 119.8 | 31.7 | 6.94 | 82.3 | 28.6
613857.4 |  |  | 2499 | 100.9 | 48.7 | 56.1 | 30.6 | 31.1 | -0.005 | 107.7 | 11.3 | 70 | 69.8 | 28.6 | 0.989 | 101.8 | 502.5 | 475.3 | 56.2 | 545.3 | 2.29 | 428.2 | 27.25 | 118.9 | 40.3 | 44.6 | 12 | 119.9 | 31.7 | 6.97 | 82.6 | 28.7
613858.4 |  |  | 2500 | 101.2 | 48.8 | 56.2 | 30.6 | 31.2 | 0.015 | 107.6 | 11.4 | 70 | 69.8 | 28.6 | 0.99 | 101.8 | 502.2 | 474.9 | 56.3 | 547.3 | 2.361 | 427.9 | 26.52 | 118.9 | 40.2 | 44.7 | 12 | 119.7 | 31.7 | 6.99 | 82.8 | 28.7
613859.4 |  |  | 2501 | 102 | 48.9 | 56.3 | 30.6 | 31.1 | -0.013 | 107.9 | 11.4 | 70 | 69.8 | 28.7 | 0.989 | 101.8 | 502.3 | 474.8 | 56.4 | 549.1 | 2.377 | 426.6 | 27.54 | 118.9 | 40.2 | 44.8 | 12 | 119.8 | 31.7 | 7.02 | 83.2 | 28.8
613860.4 |  |  | 2499 | 102.9 | 49.1 | 56.4 | 30.6 | 31.1 | 0.056 | 107.7 | 11.4 | 70 | 69.8 | 28.7 | 0.989 | 101.8 | 501.3 | 474.2 | 56.4 | 550.9 | 2.434 | 426.8 | 26.94 | 119 | 40.3 | 44.9 | 12 | 120.2 | 31.7 | 7.05 | 83.3 | 28.8
613861.4 |  |  | 2500 | 102.7 | 49.3 | 56.5 | 30.7 | 31.1 | 0.06 | 107.1 | 11.4 | 70 | 69.9 | 28.8 | 0.99 | 101.8 | 501.2 | 473.7 | 56.6 | 552.7 | 2.404 | 426.8 | 26.47 | 119 | 40.3 | 45.1 | 12 | 120.2 | 31.6 | 7.07 | 83.5 | 28.9
613862.4 |  |  | 2501 | 103.3 | 49.4 | 56.6 | 30.7 | 31 | 0.032 | 107.4 | 11.3 | 70 | 69.9 | 28.9 | 0.985 | 101.8 | 501.2 | 473.7 | 56.7 | 554.4 | 2.413 | 428.5 | 28.05 | 119 | 40.3 | 45.2 | 12 | 119.9 | 31.7 | 7.1 | 83.7 | 29
613863.4 |  |  | 2499 | 103.6 | 49.6 | 56.7 | 30.7 | 31 | 0.059 | 107.3 | 11.3 | 70.1 | 69.9 | 28.9 | 0.989 | 101.8 | 500.5 | 473.1 | 56.8 | 556.2 | 2.395 | 428.4 | 27.55 | 119 | 40.4 | 45.3 | 12 | 120.2 | 31.6 | 7.12 | 83.9 | 29.1
613864.4 |  |  | 2499 | 104.5 | 49.7 | 56.8 | 30.7 | 30.9 | 0.055 | 107.3 | 11.3 | 70.1 | 69.9 | 29 | 0.991 | 101.8 | 500.1 | 472.5 | 56.9 | 557.7 | 2.425 | 429 | 26.31 | 119 | 40.4 | 45.4 | 12 | 120.1 | 31.6 | 7.15 | 84 | 29.2
613865.4 |  |  | 2502 | 104.1 | 49.8 | 56.9 | 30.8 | 30.9 | 0.039 | 107.4 | 11.3 | 70.1 | 69.9 | 29.1 | 0.989 | 101.8 | 500 | 472.3 | 56.9 | 559.3 | 2.437 | 428 | 27.32 | 119 | 40.4 | 45.6 | 12 | 120 | 31.7 | 7.17 | 84.3 | 29.2
613866.4 |  |  | 2500 | 104.8 | 49.9 | 57.1 | 30.8 | 30.9 | 0.046 | 107.5 | 11.4 | 70.1 | 69.9 | 29.1 | 0.986 | 101.8 | 499.6 | 472.1 | 57 | 560.8 | 2.478 | 427.8 | 28.59 | 119 | 40.3 | 45.7 | 12 | 120.1 | 31.6 | 7.19 | 84.4 | 29.3
613867.4 |  |  | 2499 | 105.1 | 50.1 | 57.2 | 30.8 | 30.9 | 0.054 | 107.4 | 11.3 | 70.1 | 69.9 | 29.2 | 0.988 | 101.8 | 499.2 | 471.3 | 57.1 | 562.3 | 2.489 | 426.9 | 26.32 | 119 | 40.4 | 45.8 | 12 | 120.2 | 31.6 | 7.2 | 84.4 | 29.4
613868.4 |  |  | 2501 | 105.8 | 50.2 | 57.2 | 30.8 | 30.8 | 0.015 | 107.6 | 11.3 | 70.1 | 69.9 | 29.2 | 0.984 | 101.8 | 499.1 | 471.3 | 57.2 | 563.6 | 2.455 | 428 | 27.47 | 119.1 | 40.4 | 45.9 | 12 | 120.7 | 31.6 | 7.22 | 84.7 | 29.4
613869.4 |  |  | 2500 | 105.6 | 50.3 | 57.3 | 30.8 | 30.8 | 0.014 | 107.6 | 11.3 | 70.1 | 69.8 | 29.3 | 0.986 | 101.8 | 499 | 471.1 | 57.3 | 565 | 2.553 | 428.2 | 27.76 | 119.3 | 40.4 | 46.1 | 12 | 120.9 | 31.6 | 7.24 | 84.8 | 29.6
613870.4 |  |  | 2500 | 106.1 | 50.4 | 57.4 | 30.8 | 30.7 | 0.016 | 107.6 | 11.4 | 70.1 | 69.8 | 29.4 | 0.988 | 101.8 | 498.5 | 470.5 | 57.4 | 566.3 | 2.534 | 429 | 27.6 | 119.6 | 40.4 | 46.2 | 12 | 121.7 | 31.6 | 7.25 | 85.2 | 29.6
613871.4 |  |  | 2500 | 106.5 | 50.5 | 57.6 | 30.8 | 30.7 | 0.012 | 107.7 | 11.3 | 70.1 | 69.8 | 29.4 | 0.987 | 101.8 | 498.2 | 470.4 | 57.4 | 567.6 | 2.573 | 428.9 | 28.1 | 119.9 | 40.4 | 46.3 | 12 | 121.9 | 31.6 | 7.27 | 85.5 | 29.6
613872.4 |  |  | 2500 | 106.7 | 50.7 | 57.7 | 30.9 | 30.7 | 0.028 | 107.1 | 11.3 | 70.1 | 69.8 | 29.4 | 0.986 | 101.8 | 497.9 | 469.9 | 57.6 | 568.8 | 2.601 | 428.1 | 27.16 | 120.1 | 40.4 | 46.4 | 12.1 | 121.6 | 31.5 | 7.29 | 85.5 | 29.7
613873.4 |  |  | 2502 | 106.4 | 50.8 | 57.7 | 30.9 | 30.7 | 0.002 | 107.1 | 11.3 | 70.1 | 69.8 | 29.6 | 0.984 | 101.8 | 498.2 | 469.9 | 57.7 | 569.9 | 2.602 | 427.1 | 28.82 | 120.1 | 40.4 | 46.5 | 12.1 | 121.9 | 31.5 | 7.31 | 85.7 | 29.8
613874.4 |  |  | 2496 | 105.8 | 50.9 | 57.8 | 30.9 | 30.7 | 0.041 | 106.7 | 11.3 | 70.1 | 69.7 | 29.6 | 0.986 | 101.8 | 496.9 | 468.8 | 57.7 | 571.4 | 2.531 | 426.7 | 26.29 | 120.3 | 40.4 | 46.7 | 12.1 | 122.1 | 31.5 | 7.33 | 85.5 | 29.8
613875.4 |  |  | 2503 | 105.7 | 51.1 | 57.9 | 31 | 30.7 | -0.013 | 107.2 | 11.3 | 70.1 | 70.2 | 29.6 | 0.983 | 101.8 | 497.4 | 469.2 | 57.8 | 572.6 | 2.545 | 427 | 30.03 | 120.5 | 40.5 | 46.8 | 12.1 | 122.4 | 31.5 | 7.34 | 85.9 | 29.9
613876.4 |  |  | 2497 | 106.1 | 51.2 | 58 | 31 | 30.7 | 0.025 | 106.8 | 11.3 | 70.1 | 71.1 | 29.7 | 0.992 | 101.8 | 496.6 | 468.6 | 57.9 | 573.8 | 2.539 | 427.6 | 27.56 | 121.1 | 40.5 | 46.9 | 12.1 | 122.8 | 31.5 | 7.36 | 86 | 29.9
613877.4 |  |  | 2502 | 106.9 | 51.3 | 58.1 | 31.1 | 30.6 | -0.015 | 107.1 | 11.3 | 70.1 | 71.3 | 29.8 | 0.987 | 101.8 | 496.4 | 468 | 58 | 575.1 | 2.558 | 428.3 | 28.67 | 121.5 | 40.5 | 47.1 | 12 | 122.5 | 31.4 | 7.38 | 86.4 | 30.1
613878.4 |  |  | 2499 | 108.2 | 51.4 | 58.2 | 31.1 | 30.6 | 0.007 | 107 | 11.3 | 70.1 | 71.2 | 29.8 | 0.988 | 101.8 | 495.9 | 467.7 | 58.2 | 576.2 | 2.58 | 428.8 | 29.02 | 121.7 | 40.6 | 47.2 | 12 | 122.9 | 31.4 | 7.39 | 86.5 | 30.1
613879.4 |  |  | 2500 | 108.8 | 51.6 | 58.3 | 31.1 | 30.6 | 0.021 | 106.9 | 11.3 | 70.1 | 71.2 | 29.9 | 0.991 | 101.8 | 495.6 | 467 | 58.2 | 577.2 | 2.546 | 427.7 | 28.14 | 121.8 | 40.6 | 47.3 | 12 | 122.3 | 31.5 | 7.41 | 86.6 | 30.2
613880.4 |  |  | 2501 | 109.5 | 51.7 | 58.4 | 31.1 | 30.6 | 0.056 | 107.2 | 11.3 | 70 | 71.1 | 30 | 0.985 | 101.8 | 496 | 467 | 58.4 | 578.3 | 2.575 | 426.6 | 29.54 | 121.4 | 40.6 | 47.4 | 12 | 121.9 | 31.4 | 7.42 | 86.9 | 30.3
613881.4 |  |  | 2499 | 109.7 | 51.8 | 58.5 | 31.1 | 30.6 | 0.08 | 107 | 11.3 | 70.1 | 71.1 | 30.1 | 0.988 | 101.8 | 495 | 466.5 | 58.4 | 579.3 | 2.549 | 426.6 | 28.11 | 121.1 | 40.6 | 47.6 | 12 | 121.6 | 31.4 | 7.44 | 86.9 | 30.3
613882.4 |  |  | 2501 | 110.3 | 51.9 | 58.6 | 31.1 | 30.6 | 0.043 | 107.4 | 11.3 | 70 | 71.1 | 30.1 | 0.986 | 101.8 | 494.9 | 466.3 | 58.5 | 580.3 | 2.576 | 426.8 | 29.56 | 120.9 | 40.6 | 47.7 | 12 | 121.2 | 31.4 | 7.46 | 87.2 | 30.4
613883.4 |  |  | 2499 | 110.8 | 52.1 | 58.7 | 31.2 | 30.6 | 0.075 | 107.2 | 11.3 | 70 | 71.1 | 30.2 | 0.99 | 101.8 | 494.4 | 465.7 | 58.6 | 581.3 | 2.564 | 427.9 | 28.62 | 120.8 | 40.6 | 47.8 | 12 | 121.1 | 31.4 | 7.47 | 87.3 | 30.4
613884.4 |  |  | 2502 | 111.1 | 52.2 | 58.8 | 31.2 | 30.5 | 0.044 | 107.4 | 11.3 | 70 | 71.1 | 30.2 | 0.987 | 101.8 | 494.2 | 465.3 | 58.7 | 582.2 | 2.579 | 427.5 | 29.62 | 120.5 | 40.6 | 47.9 | 12 | 120.5 | 31.4 | 7.49 | 87.8 | 30.6
613885.4 |  |  | 2499 | 111.9 | 52.3 | 58.9 | 31.2 | 30.5 | 0.045 | 107.4 | 11.3 | 70 | 71.1 | 30.4 | 0.984 | 101.8 | 494.2 | 465.1 | 58.7 | 583.4 | 2.614 | 427.6 | 30.07 | 120.3 | 40.6 | 48.1 | 12 | 120.7 | 31.4 | 7.5 | 88 | 30.6
613886.4 |  |  | 2498 | 112.1 | 52.4 | 59 | 31.2 | 30.5 | 0.08 | 107.3 | 11.3 | 70 | 71.1 | 30.5 | 0.988 | 101.8 | 493.6 | 464.4 | 58.8 | 584.4 | 2.638 | 426.4 | 28.47 | 120.5 | 40.6 | 48.2 | 12 | 121.2 | 31.3 | 7.52 | 87.9 | 30.7
613887.4 |  |  | 2502 | 112.3 | 52.6 | 59.2 | 31.2 | 30.4 | 0.039 | 107.5 | 11.3 | 70 | 71.1 | 30.5 | 0.985 | 101.8 | 493.5 | 464.2 | 59 | 585.4 | 2.578 | 426.6 | 29.86 | 120.6 | 40.7 | 48.3 | 12 | 121.5 | 31.4 | 7.54 | 88 | 30.7
613888.4 |  |  | 2500 | 111.8 | 52.6 | 59.2 | 31.3 | 30.4 | 0.077 | 107.3 | 11.3 | 70 | 71 | 30.6 | 0.991 | 101.8 | 493.3 | 463.9 | 59.1 | 586.3 | 2.601 | 425.8 | 28.91 | 120.9 | 40.6 | 48.4 | 12 | 122.3 | 31.3 | 7.56 | 87.9 | 30.8
613889.4 |  |  | 2502 | 111.9 | 52.8 | 59.3 | 31.3 | 30.3 | 0.027 | 107.7 | 11.3 | 70 | 71 | 30.6 | 0.987 | 101.8 | 493 | 463.7 | 59.1 | 587.3 | 2.615 | 427.2 | 29.55 | 121.1 | 40.6 | 48.6 | 12 | 122.7 | 31.3 | 7.58 | 88.2 | 30.9
613890.4 |  |  | 2499 | 112.5 | 53 | 59.4 | 31.3 | 30.4 | 0.049 | 107.6 | 11.3 | 70 | 71 | 30.6 | 0.989 | 101.8 | 492.9 | 463.4 | 59.2 | 588.2 | 2.629 | 427 | 30.02 | 121.4 | 40.6 | 48.7 | 12 | 123.4 | 31.3 | 7.59 | 88.4 | 30.9
613891.4 |  |  | 2500 | 112.9 | 53.1 | 59.5 | 31.3 | 30.4 | 0.057 | 107.6 | 11.3 | 70 | 70.9 | 30.7 | 0.991 | 101.8 | 492.3 | 462.7 | 59.3 | 589 | 2.673 | 428.3 | 29.18 | 121.6 | 40.6 | 48.8 | 12 | 123.2 | 31.3 | 7.61 | 88.6 | 31
613892.4 |  |  | 2501 | 113.5 | 53.3 | 59.6 | 31.3 | 30.4 | 0.045 | 107.7 | 11.3 | 70 | 70.9 | 30.8 | 0.988 | 101.8 | 492.4 | 462.5 | 59.4 | 589.8 | 2.659 | 427.5 | 29.45 | 121.6 | 40.6 | 49 | 12 | 122.6 | 31.3 | 7.62 | 88.8 | 31.1
613893.4 |  |  | 2501 | 114.1 | 53.4 | 59.7 | 31.3 | 30.3 | 0.028 | 107.3 | 11.3 | 70 | 70.9 | 30.8 | 0.986 | 101.8 | 491.9 | 462.3 | 59.5 | 590.5 | 2.691 | 427.5 | 30.32 | 121.4 | 40.6 | 49.1 | 12 | 122.7 | 31.3 | 7.64 | 89.1 | 31.1
613894.4 |  |  | 2499 | 115 | 53.5 | 59.8 | 31.3 | 30.3 | 0.026 | 107.3 | 11.3 | 70 | 70.9 | 30.8 | 0.987 | 101.8 | 491.5 | 461.7 | 59.6 | 591.2 | 2.703 | 426.8 | 30.28 | 121.4 | 40.6 | 49.2 | 12 | 122.8 | 31.3 | 7.65 | 89.3 | 31.2
613895.4 |  |  | 2499 | 115.3 | 53.6 | 59.8 | 31.4 | 30.3 | 0.031 | 107.3 | 11.3 | 70 | 70.9 | 30.9 | 0.985 | 101.8 | 491 | 461.3 | 59.7 | 591.8 | 2.647 | 427.3 | 29.81 | 121.4 | 40.6 | 49.3 | 12 | 122.6 | 31.3 | 7.67 | 89.2 | 31.2
613896.4 |  |  | 2501 | 114.9 | 53.7 | 59.9 | 31.4 | 30.3 | 0.02 | 107.4 | 11.3 | 70 | 71 | 30.9 | 0.983 | 101.8 | 491 | 461.1 | 59.7 | 592.7 | 2.683 | 426.8 | 29.87 | 121.4 | 40.6 | 49.4 | 12 | 123.1 | 31.2 | 7.69 | 89.5 | 31.3
613897.4 |  |  | 2501 | 114.8 | 53.8 | 60 | 31.4 | 30.3 | 0.025 | 107.5 | 11.3 | 70 | 70.9 | 30.9 | 0.984 | 101.8 | 490.8 | 460.9 | 59.8 | 593.3 | 2.617 | 428.5 | 30.42 | 121.5 | 40.6 | 49.6 | 12 | 123.1 | 31.2 | 7.7 | 89.7 | 31.5
613898.4 |  |  | 2499 | 115.2 | 53.9 | 60.2 | 31.4 | 30.2 | 0.019 | 107.5 | 11.3 | 70 | 70.9 | 31 | 0.984 | 101.8 | 489.8 | 459.9 | 59.9 | 594.2 | 2.606 | 428.3 | 30.24 | 121.6 | 40.6 | 49.6 | 12 | 123.3 | 31.2 | 7.72 | 89.9 | 31.6
613899.4 |  |  | 2500 | 115.7 | 54.1 | 60.2 | 31.4 | 30.3 | 0.025 | 107.5 | 11.3 | 70 | 70.9 | 31.1 | 0.983 | 101.8 | 489.4 | 459.6 | 60 | 594.8 | 2.625 | 428.5 | 30.4 | 121.7 | 40.6 | 49.8 | 12 | 123.3 | 31.2 | 7.74 | 89.9 | 31.6
613900.4 |  |  | 2500 | 115.7 | 54.2 | 60.3 | 31.5 | 30.2 | 0.031 | 107.4 | 11.3 | 70 | 70.9 | 31.2 | 0.987 | 101.8 | 489.2 | 459.2 | 60.1 | 595.5 | 2.601 | 428 | 30.12 | 121.6 | 40.6 | 49.9 | 12 | 122.8 | 31.2 | 7.75 | 89.8 | 31.6
613901.4 |  |  | 2500 | 115.5 | 54.3 | 60.4 | 31.5 | 30.2 | 0.024 | 107.5 | 11.3 | 70 | 70.9 | 31.2 | 0.988 | 101.8 | 489 | 458.8 | 60.2 | 596.2 | 2.548 | 427.2 | 30.21 | 121.4 | 40.6 | 50.1 | 12 | 122.4 | 31.2 | 7.77 | 89.7 | 31.7
613902.4 |  |  | 2501 | 115.7 | 54.5 | 60.4 | 31.5 | 30.2 | 0.023 | 107.6 | 11.3 | 70 | 70.9 | 31.2 | 0.986 | 101.8 | 489 | 458.6 | 60.3 | 596.8 | 2.582 | 427.2 | 30.49 | 121.2 | 40.6 | 50.2 | 12 | 122.2 | 31.1 | 7.78 | 89.9 | 31.7
613903.4 |  |  | 2501 | 116 | 54.6 | 60.6 | 31.5 | 30.1 | 0.024 | 107.2 | 11.3 | 70 | 70.9 | 31.3 | 0.986 | 101.8 | 488.7 | 458.4 | 60.4 | 597.3 | 2.604 | 428 | 30.63 | 121.1 | 40.6 | 50.3 | 12 | 122 | 31.1 | 7.79 | 90.2 | 31.8
613904.4 |  |  | 2500 | 116.6 | 54.7 | 60.6 | 31.5 | 30.1 | 0.023 | 107 | 11.3 | 70 | 71 | 31.4 | 0.987 | 101.8 | 487.9 | 457.7 | 60.4 | 598.1 | 2.616 | 428.9 | 30.61 | 121.1 | 40.6 | 50.3 | 12 | 122 | 31.1 | 7.8 | 90.3 | 31.8
613905.4 |  |  | 2500 | 116.9 | 54.9 | 60.7 | 31.6 | 30.1 | 0.024 | 107 | 11.3 | 70 | 70.9 | 31.5 | 0.984 | 101.8 | 488.2 | 457.7 | 60.5 | 598.7 | 2.675 | 429.1 | 30.66 | 121.1 | 40.7 | 50.5 | 12 | 122.3 | 31.1 | 7.81 | 90.4 | 31.9
613906.4 |  |  | 2499 | 116.8 | 55 | 60.9 | 31.6 | 30.1 | 0.021 | 106.9 | 11.3 | 70 | 71 | 31.6 | 0.985 | 101.8 | 487.9 | 457.4 | 60.7 | 599.3 | 2.71 | 428.8 | 30.77 | 121.1 | 40.7 | 50.7 | 12.1 | 122.4 | 31.1 | 7.82 | 90.3 | 32
613907.4 |  |  | 2499 | 116.6 | 55.2 | 60.9 | 31.6 | 30.1 | 0.028 | 106.8 | 11.3 | 70 | 71.1 | 31.6 | 0.985 | 101.8 | 487.7 | 457.3 | 60.7 | 600 | 2.838 | 427.4 | 30.28 | 121.1 | 40.7 | 50.8 | 12.1 | 122.5 | 31.1 | 7.83 | 90.1 | 32.1
613908.4 |  |  | 2500 | 116.2 | 55.3 | 61.1 | 31.6 | 30.1 | 0.022 | 106.9 | 11.3 | 70 | 71.2 | 31.7 | 0.985 | 101.8 | 487.7 | 456.8 | 60.8 | 600.6 | 2.799 | 427.1 | 30.51 | 121.2 | 40.7 | 50.9 | 12 | 122.6 | 31.1 | 7.84 | 90.1 | 32.1
613909.4 |  |  | 2501 | 116.2 | 55.4 | 61.1 | 31.6 | 30.1 | 0.023 | 106.9 | 11.3 | 70 | 70.4 | 31.7 | 0.986 | 101.8 | 486.8 | 456 | 60.9 | 601.2 | 2.767 | 426.8 | 30.58 | 121.3 | 40.7 | 51.1 | 12 | 122.9 | 31.2 | 7.85 | 90.3 | 32.2
613910.4 |  |  | 2500 | 116.2 | 55.6 | 61.2 | 31.6 | 30.1 | 0.023 | 106.8 | 11.3 | 70 | 69.4 | 31.7 | 0.985 | 101.8 | 486.2 | 455.4 | 61 | 601.8 | 2.707 | 427.7 | 30.35 | 121.4 | 40.7 | 51.2 | 12 | 123.2 | 31.1 | 7.86 | 90.3 | 32.3
613911.4 |  |  | 2500 | 116.4 | 55.7 | 61.3 | 31.6 | 30.1 | 0.017 | 106.8 | 11.3 | 70 | 68.6 | 31.8 | 0.984 | 101.8 | 486 | 455 | 61.1 | 602.3 | 2.721 | 427.4 | 30.66 | 121.6 | 40.7 | 51.2 | 12 | 123.4 | 31.1 | 7.87 | 90.3 | 32.3
613912.4 |  |  | 2500 | 116.4 | 55.8 | 61.4 | 31.6 | 30.1 | 0.027 | 106.8 | 11.3 | 70.1 | 68 | 31.8 | 0.985 | 101.8 | 485.8 | 454.8 | 61.2 | 602.9 | 2.706 | 428.6 | 30.49 | 121.6 | 40.7 | 51.3 | 12 | 123.2 | 31.1 | 7.88 | 90.2 | 32.4
613913.4 |  |  | 2500 | 116.4 | 56 | 61.5 | 31.6 | 30.1 | 0.027 | 106.7 | 11.3 | 70.1 | 67.7 | 31.9 | 0.986 | 101.8 | 485.5 | 454.4 | 61.2 | 603.3 | 2.663 | 427.6 | 30.37 | 121.5 | 40.7 | 51.4 | 12 | 122.8 | 31.1 | 7.88 | 89.9 | 32.4
613914.4 |  |  | 2500 | 116.1 | 56.1 | 61.6 | 31.6 | 30.1 | 0.018 | 106.8 | 11.3 | 70.1 | 68.2 | 31.9 | 0.985 | 101.8 | 485.2 | 453.9 | 61.3 | 603.9 | 2.601 | 427.4 | 30.41 | 121.5 | 40.8 | 51.4 | 12 | 123.2 | 31.1 | 7.89 | 90 | 32.6
613915.4 |  |  | 2500 | 116.2 | 56.1 | 61.7 | 31.6 | 29.9 | 0.018 | 106.8 | 11.3 | 70.1 | 68.6 | 31.9 | 0.986 | 101.8 | 485.1 | 453.7 | 61.4 | 604.4 | 2.614 | 426.4 | 30.42 | 121.7 | 40.8 | 51.4 | 12 | 123.7 | 31 | 7.89 | 90.2 | 32.6
613916.4 |  |  | 2500 | 116.4 | 56.2 | 61.8 | 31.6 | 29.9 | 0.019 | 106.8 | 11.3 | 70.1 | 68.9 | 32.1 | 0.986 | 101.8 | 484.3 | 452.9 | 61.5 | 604.8 | 2.61 | 426.6 | 30.83 | 121.8 | 40.9 | 51.5 | 12 | 123.8 | 31 | 7.89 | 90.5 | 32.6
613917.4 |  |  | 2500 | 116.9 | 56.3 | 61.9 | 31.6 | 30 | 0.09 | 106.9 | 11.3 | 70.1 | 69.1 | 32.1 | 0.986 | 101.8 | 484.3 | 452.6 | 61.6 | 605.3 | 2.631 | 426.4 | 30.74 | 121.9 | 40.9 | 51.6 | 12 | 123.7 | 31 | 7.9 | 90.7 | 32.7
613918.4 |  |  | 2500 | 117.2 | 56.3 | 61.9 | 31.6 | 30 | 0.094 | 106.9 | 11.3 | 70.1 | 69.3 | 32.1 | 0.985 | 101.8 | 484.2 | 452.6 | 61.7 | 605.9 | 2.729 | 427.4 | 30.91 | 121.9 | 40.9 | 51.6 | 12 | 123.6 | 31.1 | 7.9 | 90.8 | 32.8
613919.4 |  |  | 2499 | 117.5 | 56.4 | 62 | 31.7 | 30 | 0.096 | 106.9 | 11.3 | 70.1 | 69.4 | 32.2 | 0.986 | 101.8 | 484.3 | 452.2 | 61.7 | 606.4 | 2.735 | 428.1 | 30.68 | 121.9 | 40.9 | 51.6 | 12.1 | 123.5 | 31 | 7.9 | 90.7 | 32.8
613920.4 |  |  | 2500 | 117.6 | 56.4 | 62.1 | 31.7 | 29.9 | 0.094 | 107 | 11.3 | 70.1 | 69.4 | 32.2 | 0.986 | 101.8 | 483.9 | 451.7 | 61.8 | 606.9 | 2.705 | 428.4 | 30.62 | 121.9 | 40.9 | 51.6 | 12.1 | 123.5 | 31 | 7.9 | 90.9 | 32.9
613921.4 |  |  | 2500 | 117.7 | 56.6 | 62.2 | 31.6 | 29.9 | 0.093 | 107.1 | 11.3 | 70.1 | 69.4 | 32.2 | 0.986 | 101.8 | 483.2 | 451 | 61.9 | 607.4 | 2.695 | 427.3 | 30.67 | 121.8 | 41 | 51.6 | 12.1 | 123.4 | 31 | 7.91 | 91.1 | 32.9
613922.4 |  |  | 2501 | 117.7 | 56.6 | 62.3 | 31.7 | 29.9 | 0.085 | 107.2 | 11.3 | 70.1 | 69.4 | 32.3 | 0.984 | 101.8 | 483 | 450.7 | 62 | 607.8 | 2.69 | 426.7 | 30.97 | 121.8 | 41 | 51.7 | 12 | 123.2 | 31.1 | 7.91 | 91.3 | 33
613923.4 |  |  | 2500 | 118.1 | 56.6 | 62.4 | 31.7 | 29.9 | 0.087 | 107.1 | 11.3 | 70.1 | 69.4 | 32.4 | 0.986 | 101.8 | 482.8 | 450.6 | 62.1 | 608.3 | 2.758 | 426.5 | 31.09 | 121.7 | 41.1 | 51.7 | 12 | 123.1 | 31 | 7.92 | 91.4 | 33.1
613924.4 |  |  | 2500 | 118.3 | 56.6 | 62.5 | 31.7 | 29.9 | 0.094 | 107.1 | 11.3 | 70.1 | 69.4 | 32.4 | 0.985 | 101.8 | 482.6 | 450.4 | 62.2 | 608.8 | 2.799 | 427.3 | 31.09 | 121.7 | 41 | 51.7 | 12 | 123.1 | 31 | 7.92 | 91.3 | 33.1
613925.4 |  |  | 2500 | 118.4 | 56.7 | 62.6 | 31.7 | 29.9 | 0.097 | 107.1 | 11.3 | 70.1 | 69.4 | 32.5 | 0.983 | 101.8 | 482.2 | 449.8 | 62.3 | 609.3 | 2.751 | 428.3 | 30.88 | 121.6 | 41 | 51.7 | 12 | 122.8 | 30.9 | 7.93 | 91.1 | 33.2
613926.4 |  |  | 2500 | 118.2 | 56.8 | 62.6 | 31.7 | 29.8 | 0.085 | 107.2 | 11.3 | 70.1 | 69.4 | 32.5 | 0.988 | 101.8 | 482.1 | 449.7 | 62.4 | 609.8 | 2.787 | 428.3 | 30.93 | 121.5 | 41.1 | 51.8 | 12.1 | 122.7 | 30.9 | 7.93 | 91.2 | 33.2
613927.4 |  |  | 2500 | 118.1 | 56.8 | 62.7 | 31.6 | 29.8 | 0.084 | 107.3 | 11.3 | 70 | 69.4 | 32.6 | 0.986 | 101.8 | 481.3 | 448.8 | 62.4 | 610.3 | 2.735 | 428.1 | 30.93 | 121.5 | 41.1 | 51.8 | 12.1 | 122.9 | 30.9 | 7.93 | 91.4 | 33.3
613928.4 |  |  | 2499 | 118.2 | 56.9 | 62.8 | 31.7 | 29.8 | 0.083 | 107.3 | 11.3 | 70 | 69.5 | 32.5 | 0.986 | 101.9 | 480.7 | 448.4 | 62.5 | 610.7 | 2.723 | 427.9 | 30.91 | 121.7 | 41.1 | 51.9 | 12.1 | 123.4 | 30.9 | 7.94 | 91.5 | 33.4
613929.4 |  |  | 2500 | 118.3 | 56.9 | 62.8 | 31.7 | 29.8 | 0.09 | 107.3 | 11.3 | 70 | 69.8 | 32.5 | 0.986 | 101.8 | 480.7 | 448.1 | 62.6 | 611.3 | 2.722 | 428.3 | 30.77 | 121.7 | 41.1 | 51.8 | 12 | 123.7 | 31 | 7.94 | 91.5 | 33.4
613930.4 |  |  | 2501 | 118.2 | 56.9 | 62.9 | 31.7 | 29.9 | 0.091 | 107.3 | 11.3 | 70 | 70.1 | 32.6 | 0.983 | 101.8 | 480.3 | 447.8 | 62.7 | 611.7 | 2.692 | 427.2 | 30.92 | 121.9 | 41.2 | 51.9 | 12 | 123.9 | 30.9 | 7.95 | 91.4 | 33.5
613931.4 |  |  | 2500 | 118 | 57 | 63.1 | 31.7 | 29.8 | 0.073 | 107.4 | 11.3 | 70 | 70.3 | 32.6 | 0.982 | 101.8 | 480.2 | 447.4 | 62.7 | 612.2 | 2.67 | 428.4 | 31.21 | 122 | 41.1 | 51.9 | 12 | 124 | 30.9 | 7.95 | 91.5 | 33.5
613932.4 |  |  | 2500 | 118.3 | 57 | 63.2 | 31.7 | 29.8 | 0.069 | 107.4 | 11.3 | 70 | 70.3 | 32.7 | 0.987 | 101.8 | 480.2 | 447.4 | 62.8 | 612.6 | 2.733 | 428.2 | 31.12 | 122.2 | 41.2 | 51.9 | 12 | 124.3 | 30.9 | 7.95 | 91.9 | 33.6
613933.4 |  |  | 2500 | 118.7 | 57.1 | 63.3 | 31.7 | 29.8 | 0.069 | 107.5 | 11.3 | 70 | 70.3 | 32.8 | 0.988 | 101.8 | 479.7 | 446.9 | 62.9 | 613 | 2.807 | 429.2 | 31.34 | 122.4 | 41.2 | 52 | 12 | 124.1 | 30.9 | 7.96 | 92.1 | 33.7
613934.4 |  |  | 2500 | 119.3 | 57.1 | 63.3 | 31.7 | 29.8 | 0.072 | 107.5 | 11.3 | 70 | 70.3 | 32.9 | 0.984 | 101.8 | 479.2 | 446.5 | 63.1 | 613.4 | 2.821 | 428.3 | 31.3 | 122.3 | 41.2 | 52.1 | 12 | 123.8 | 30.8 | 7.96 | 92.2 | 33.7
613935.4 |  |  | 2499 | 119.4 | 57.2 | 63.3 | 31.7 | 29.8 | 0.069 | 107.5 | 11.3 | 70 | 70.3 | 32.9 | 0.987 | 101.8 | 479.1 | 446.3 | 63.2 | 613.9 | 2.779 | 428.5 | 31.44 | 122.2 | 41.2 | 52.1 | 12 | 123.8 | 30.8 | 7.97 | 92.4 | 33.8
613936.4 |  |  | 2500 | 119.7 | 57.2 | 63.3 | 31.7 | 29.8 | 0.067 | 107.4 | 11.3 | 70 | 70.3 | 32.9 | 0.984 | 101.8 | 478.8 | 445.8 | 63.2 | 614.4 | 2.764 | 427.4 | 31.32 | 122.2 | 41.2 | 52.1 | 12 | 123.8 | 30.9 | 7.98 | 92.4 | 33.8
613937.4 |  |  | 2500 | 119.7 | 57.2 | 63.2 | 31.7 | 29.7 | 0.068 | 107.4 | 11.3 | 70 | 70.2 | 32.9 | 0.983 | 101.8 | 478.9 | 446.1 | 63.3 | 614.8 | 2.774 | 427.2 | 31.34 | 122.2 | 41.2 | 52.1 | 12 | 123.6 | 30.9 | 7.99 | 92.2 | 33.9
613938.4 |  |  | 2500 | 119.6 | 57.2 | 63.2 | 31.7 | 29.7 | 0.065 | 107.4 | 11.3 | 70 | 70.2 | 33.1 | 0.986 | 101.8 | 478.8 | 445.8 | 63.4 | 615.3 | 2.783 | 427.2 | 31.3 | 122.1 | 41.2 | 52.1 | 12 | 123.7 | 30.8 | 7.99 | 92.3 | 34
613939.4 |  |  | 2500 | 119.6 | 57.3 | 63.1 | 31.7 | 29.7 | 0.067 | 107.4 | 11.3 | 70 | 70.2 | 33.2 | 0.984 | 101.8 | 478.4 | 445.3 | 63.5 | 615.8 | 2.779 | 428.2 | 31.43 | 122.2 | 41.3 | 52.1 | 12 | 123.7 | 30.8 | 8 | 92.4 | 34.1
613940.4 |  |  | 2500 | 119.7 | 57.3 | 62.9 | 31.7 | 29.7 | 0.068 | 107.3 | 11.3 | 70 | 70.1 | 33.3 | 0.985 | 101.8 | 478.4 | 445.4 | 63.6 | 616.3 | 2.794 | 428.5 | 31.44 | 122.2 | 41.3 | 52.2 | 12 | 123.9 | 30.9 | 8.01 | 92.5 | 34.2
613941.4 |  |  | 2500 | 119.8 | 57.4 | 62.9 | 31.7 | 29.7 | 0.064 | 107.3 | 11.3 | 70 | 70 | 33.4 | 0.985 | 101.8 | 478.3 | 445 | 63.6 | 616.7 | 2.765 | 428.5 | 31.47 | 122.2 | 41.3 | 52.2 | 12 | 124 | 30.8 | 8.01 | 92.5 | 34.2
613942.4 |  |  | 2500 | 119.8 | 57.4 | 62.8 | 31.7 | 29.7 | 0.071 | 107.2 | 11.3 | 70 | 70 | 33.4 | 0.986 | 101.8 | 478.2 | 445.2 | 63.7 | 617.2 | 2.805 | 427.7 | 31.42 | 122.2 | 41.3 | 52.2 | 12 | 123.4 | 30.8 | 8.02 | 92.4 | 34.3
613943.4 |  |  | 2500 | 119.9 | 57.4 | 62.8 | 31.7 | 29.6 | 0.075 | 106.8 | 11.3 | 70 | 70 | 33.6 | 0.984 | 101.8 | 478.2 | 445 | 63.8 | 617.6 | 2.803 | 426.7 | 31.56 | 122 | 41.3 | 52.2 | 12 | 122.8 | 30.8 | 8.02 | 92.3 | 34.3
613944.4 |  |  | 2500 | 119.9 | 57.4 | 62.7 | 31.7 | 29.7 | 0.07 | 106.8 | 11.3 | 70 | 70 | 33.7 | 0.985 | 101.8 | 478.4 | 445.2 | 63.8 | 618.1 | 2.802 | 426.6 | 31.43 | 121.7 | 41.3 | 52.2 | 12 | 122.6 | 30.8 | 8.02 | 92.4 | 34.3
613945.4 |  |  | 2500 | 119.9 | 57.5 | 62.7 | 31.7 | 29.7 | 0.064 | 106.8 | 11.3 | 70 | 70 | 33.7 | 0.987 | 101.8 | 478.1 | 444.7 | 63.8 | 618.4 | 2.76 | 427.3 | 31.34 | 121.7 | 41.3 | 52.1 | 12 | 122.6 | 30.8 | 8.03 | 92.5 | 34.4
613946.4 |  |  | 2500 | 120 | 57.5 | 62.6 | 31.7 | 29.6 | 0.06 | 106.8 | 11.3 | 70 | 70 | 33.7 | 0.988 | 101.8 | 478.1 | 444.5 | 63.9 | 618.9 | 2.802 | 428.2 | 31.59 | 121.6 | 41.4 | 52.1 | 12 | 122.8 | 30.8 | 8.03 | 92.6 | 34.5
613947.4 |  |  | 2500 | 120.2 | 57.4 | 62.6 | 31.7 | 29.7 | 0.066 | 106.7 | 11.3 | 70 | 70 | 33.7 | 0.985 | 101.8 | 478.1 | 444.6 | 63.9 | 619.3 | 2.786 | 427.8 | 31.52 | 121.7 | 41.3 | 52.1 | 12 | 123.1 | 30.8 | 8.04 | 92.6 | 34.6
613948.4 |  |  | 2500 | 120.3 | 57.4 | 62.6 | 31.7 | 29.6 | 0.058 | 106.7 | 11.3 | 70 | 70.1 | 33.7 | 0.986 | 101.8 | 477.9 | 444.3 | 64 | 619.8 | 2.733 | 427.9 | 31.57 | 121.7 | 41.4 | 52 | 12 | 123.4 | 30.8 | 8.05 | 92.5 | 34.6
613949.4 |  |  | 2500 | 120.4 | 57.4 | 62.5 | 31.7 | 29.6 | 0.063 | 106.7 | 11.3 | 70 | 70.1 | 33.7 | 0.983 | 101.8 | 478.1 | 444.4 | 64.1 | 620.2 | 2.8 | 426.6 | 31.69 | 122 | 41.4 | 51.9 | 12 | 123.7 | 30.8 | 8.05 | 92.4 | 34.7
613950.4 |  |  | 2500 | 120.2 | 57.4 | 62.5 | 31.7 | 29.6 | 0.049 | 106.8 | 11.3 | 70 | 70.2 | 33.7 | 0.987 | 101.8 | 478.1 | 444.2 | 64.1 | 620.6 | 2.8 | 426.6 | 31.57 | 122.2 | 41.4 | 51.9 | 12 | 124.5 | 30.8 | 8.05 | 92.5 | 34.8
613951.4 |  |  | 2500 | 120.3 | 57.4 | 62.4 | 31.7 | 29.6 | 0.051 | 106.8 | 11.3 | 70 | 70.1 | 33.8 | 0.988 | 101.8 | 477.9 | 444.1 | 64.1 | 621 | 2.745 | 426.2 | 31.57 | 122.5 | 41.3 | 51.9 | 12 | 124.4 | 30.8 | 8.06 | 92.7 | 34.8
613952.4 |  |  | 2500 | 120.3 | 57.4 | 62.4 | 31.7 | 29.6 | 0.045 | 106.9 | 11.3 | 70 | 70.1 | 33.9 | 0.985 | 101.8 | 477.7 | 443.9 | 64.2 | 621.4 | 2.744 | 427.4 | 31.46 | 122.6 | 41.4 | 51.9 | 12 | 124.3 | 30.8 | 8.07 | 92.8 | 34.9
613953.4 |  |  | 2500 | 120.5 | 57.4 | 62.3 | 31.7 | 29.6 | 0.054 | 106.9 | 11.3 | 70 | 70.1 | 34 | 0.984 | 101.8 | 477.7 | 443.5 | 64.2 | 621.8 | 2.774 | 427.8 | 31.56 | 122.6 | 41.4 | 51.9 | 12 | 124.1 | 30.7 | 8.07 | 92.9 | 34.9
613954.4 |  |  | 2500 | 120.7 | 57.4 | 62.4 | 31.7 | 29.6 | 0.055 | 107 | 11.3 | 70 | 70.1 | 34.1 | 0.986 | 101.8 | 477.8 | 443.7 | 64.3 | 622.1 | 2.849 | 428.1 | 31.55 | 122.6 | 41.4 | 51.9 | 12 | 124 | 30.7 | 8.07 | 93 | 35
613955.4 |  |  | 2500 | 120.8 | 57.3 | 62.4 | 31.7 | 29.6 | 0.05 | 107 | 11.3 | 70 | 70.1 | 34.1 | 0.983 | 101.8 | 477.7 | 443.5 | 64.3 | 622.4 | 2.786 | 427.8 | 31.42 | 122.6 | 41.4 | 51.8 | 12 | 124.1 | 30.7 | 8.08 | 92.8 | 35.1
613956.4 |  |  | 2501 | 121 | 57.4 | 62.3 | 31.7 | 29.6 | 0.046 | 107.1 | 11.3 | 70 | 70 | 34.1 | 0.984 | 101.8 | 477.5 | 443.4 | 64.4 | 622.8 | 2.815 | 428 | 31.72 | 122.5 | 41.4 | 51.8 | 12 | 123.8 | 30.7 | 8.08 | 93 | 35.2
613957.4 |  |  | 2500 | 121.1 | 57.3 | 62.3 | 31.7 | 29.6 | 0.044 | 107.1 | 11.3 | 70 | 70 | 34.2 | 0.989 | 101.8 | 477.5 | 443.3 | 64.4 | 623.2 | 2.839 | 426.8 | 31.77 | 122.5 | 41.5 | 51.8 | 12 | 123.8 | 30.7 | 8.08 | 93.3 | 35.2
613958.4 |  |  | 2500 | 121.3 | 57.3 | 62.3 | 31.7 | 29.6 | 0.048 | 107.2 | 11.3 | 70 | 70.1 | 34.2 | 0.986 | 101.8 | 477.5 | 443.4 | 64.4 | 623.4 | 2.852 | 427.3 | 31.59 | 122.5 | 41.5 | 51.7 | 12 | 124.1 | 30.7 | 8.09 | 93.4 | 35.3
613959.4 |  |  | 2500 | 121.4 | 57.3 | 62.2 | 31.8 | 29.6 | 0.037 | 107.2 | 11.3 | 70 | 70.1 | 34.2 | 0.987 | 101.8 | 477.1 | 443 | 64.5 | 623.7 | 2.833 | 427.2 | 31.72 | 122.6 | 41.5 | 51.7 | 12 | 124.4 | 30.7 | 8.09 | 93.6 | 35.3
613960.4 |  |  | 2501 | 121.5 | 57.3 | 62.3 | 31.7 | 29.5 | 0.041 | 107.2 | 11.3 | 70 | 70.1 | 34.2 | 0.985 | 101.8 | 477.7 | 443.4 | 64.6 | 624.1 | 2.899 | 428.8 | 31.8 | 122.7 | 41.5 | 51.7 | 12 | 124.3 | 30.8 | 8.09 | 93.6 | 35.4
613961.4 |  |  | 2500 | 121.7 | 57.3 | 62.2 | 31.7 | 29.5 | 0.043 | 107.2 | 11.3 | 70 | 70 | 34.1 | 0.984 | 101.8 | 477.3 | 443 | 64.6 | 624.4 | 2.911 | 428.5 | 31.89 | 122.7 | 41.6 | 51.6 | 12 | 124.2 | 30.8 | 8.1 | 93.6 | 35.4
613962.4 |  |  | 2500 | 121.9 | 57.2 | 62.2 | 31.7 | 29.6 | 0.047 | 107.2 | 11.3 | 70.1 | 70 | 34.2 | 0.984 | 101.8 | 477.1 | 442.8 | 64.6 | 624.7 | 2.852 | 428.8 | 31.86 | 122.5 | 41.6 | 51.6 | 12 | 123.5 | 30.7 | 8.1 | 93.5 | 35.6
613963.4 |  |  | 2500 | 121.8 | 57.3 | 62.2 | 31.8 | 29.6 | 0.042 | 107.4 | 11.3 | 70.1 | 70 | 34.3 | 0.986 | 101.8 | 477.1 | 443 | 64.6 | 625.1 | 2.873 | 428.4 | 31.94 | 122.3 | 41.6 | 51.6 | 12 | 123.3 | 30.8 | 8.11 | 93.7 | 35.6
613964.4 |  |  | 2501 | 122 | 57.2 | 62.2 | 31.8 | 29.6 | 0.04 | 107.4 | 11.3 | 70.1 | 69.9 | 34.4 | 0.987 | 101.8 | 476.6 | 442.5 | 64.6 | 625.3 | 2.853 | 427.3 | 32.1 | 122.2 | 41.6 | 51.5 | 12 | 123.3 | 30.8 | 8.11 | 93.9 | 35.6
613965.4 |  |  | 2500 | 122.1 | 57.2 | 62.2 | 31.8 | 29.5 | 0.036 | 107.4 | 11.3 | 70.1 | 69.9 | 34.6 | 0.985 | 101.8 | 476.7 | 442.5 | 64.7 | 625.7 | 2.857 | 427.6 | 32.08 | 122.1 | 41.6 | 51.5 | 12 | 123.2 | 30.7 | 8.12 | 94 | 35.7
613966.4 |  |  | 2500 | 122.6 | 57.2 | 62.2 | 31.7 | 29.5 | 0.036 | 107.4 | 11.3 | 70.1 | 69.9 | 34.7 | 0.985 | 101.8 | 476.4 | 442.2 | 64.7 | 626.1 | 2.85 | 428 | 32.07 | 122.1 | 41.6 | 51.5 | 12 | 123.4 | 30.7 | 8.12 | 94.2 | 35.7
613967.4 |  |  | 2500 | 122.8 | 57.1 | 62.2 | 31.8 | 29.4 | 0.037 | 107.3 | 11.3 | 70.1 | 69.9 | 34.8 | 0.984 | 101.8 | 476.6 | 442.4 | 64.8 | 626.3 | 2.907 | 428.1 | 32.15 | 122.1 | 41.6 | 51.4 | 12 | 123.5 | 30.7 | 8.13 | 94.1 | 35.8
613968.4 |  |  | 2500 | 122.8 | 57.1 | 62.2 | 31.8 | 29.4 | 0.03 | 107.3 | 11.3 | 70.1 | 69.9 | 34.9 | 0.983 | 101.8 | 476.4 | 442.1 | 64.8 | 626.8 | 2.919 | 428.4 | 32.12 | 122.2 | 41.6 | 51.4 | 12 | 124.1 | 30.8 | 8.13 | 94.1 | 35.9
613969.4 |  |  | 2500 | 122.7 | 57.1 | 62.1 | 31.8 | 29.4 | 0.031 | 107.3 | 11.3 | 70.1 | 69.9 | 34.9 | 0.986 | 101.8 | 476.2 | 442.2 | 64.8 | 627.1 | 2.902 | 428.2 | 31.98 | 122.5 | 41.6 | 51.3 | 12 | 124.6 | 30.8 | 8.14 | 94.2 | 35.9
613970.4 |  |  | 2500 | 122.5 | 57.1 | 62.1 | 31.8 | 29.4 | 0.028 | 107.3 | 11.3 | 70.1 | 69.9 | 35.1 | 0.987 | 101.8 | 476.4 | 442.2 | 64.8 | 627.4 | 2.909 | 427.1 | 32.22 | 122.7 | 41.7 | 51.3 | 12 | 124.8 | 30.7 | 8.15 | 94.4 | 36
613971.4 |  |  | 2500 | 122.5 | 57.1 | 62.1 | 31.9 | 29.4 | 0.025 | 107.3 | 11.3 | 70.1 | 69.9 | 35.2 | 0.986 | 101.8 | 476.5 | 442.1 | 64.8 | 627.7 | 2.963 | 427.4 | 31.95 | 122.9 | 41.6 | 51.3 | 12 | 124.9 | 30.7 | 8.15 | 94.5 | 36
613972.4 |  |  | 2500 | 122.7 | 57 | 62.1 | 31.9 | 29.5 | 0.028 | 107.2 | 11.3 | 70.1 | 70 | 35.2 | 0.985 | 101.8 | 476.3 | 442 | 64.8 | 628 | 3.007 | 427.2 | 32.16 | 123 | 41.7 | 51.3 | 12 | 124.7 | 30.7 | 8.16 | 94.4 | 36.1
613973.4 |  |  | 2500 | 122.8 | 56.9 | 62.1 | 31.8 | 29.4 | 0.027 | 107.2 | 11.3 | 70.1 | 70 | 35.1 | 0.985 | 101.8 | 476.1 | 441.8 | 64.9 | 628.3 | 3.019 | 428.4 | 32.15 | 123 | 41.7 | 51.2 | 12 | 124.6 | 30.7 | 8.17 | 94.3 | 36.2
613974.4 |  |  | 2500 | 122.9 | 56.9 | 62.1 | 31.8 | 29.4 | 0.031 | 107.2 | 11.3 | 70 | 70 | 35.1 | 0.985 | 101.8 | 476.2 | 441.9 | 64.9 | 628.6 | 2.943 | 428 | 32.27 | 122.9 | 41.7 | 51.2 | 12 | 124.2 | 30.7 | 8.17 | 94.2 | 36.2
613975.4 |  |  | 2500 | 122.8 | 56.9 | 62.1 | 31.8 | 29.5 | 0.026 | 107.2 | 11.3 | 70 | 69.9 | 35 | 0.986 | 101.8 | 476 | 441.7 | 64.9 | 628.9 | 2.954 | 428.8 | 32.28 | 122.8 | 41.7 | 51.1 | 12 | 124.2 | 30.7 | 8.18 | 94.3 | 36.3
613976.4 |  |  | 2500 | 122.8 | 56.8 | 62.1 | 31.8 | 29.5 | 0.018 | 107.2 | 11.3 | 70 | 69.9 | 35 | 0.988 | 101.8 | 476.3 | 441.8 | 65 | 629.1 | 2.956 | 427.5 | 32.46 | 122.8 | 41.7 | 51.1 | 12 | 124.6 | 30.7 | 8.19 | 94.5 | 36.3
613977.4 |  |  | 2500 | 123 | 56.8 | 62.1 | 31.8 | 29.4 | 0.024 | 107.1 | 11.3 | 70 | 69.9 | 35.1 | 0.985 | 101.8 | 476.2 | 441.7 | 65 | 629.3 | 3.006 | 427.8 | 32.29 | 122.9 | 41.8 | 51.1 | 12 | 124.8 | 30.7 | 8.19 | 94.7 | 36.4
613978.4 |  |  | 2499 | 123.4 | 56.8 | 62.1 | 31.8 | 29.5 | 0.014 | 107.1 | 11.3 | 70 | 69.9 | 35 | 0.986 | 101.8 | 475.9 | 441.4 | 65.1 | 629.6 | 2.987 | 426.9 | 32.4 | 123.1 | 41.8 | 51 | 12 | 125 | 30.7 | 8.2 | 94.8 | 36.4
613979.4 |  |  | 2500 | 123.7 | 56.7 | 62.1 | 31.8 | 29.4 | 0.02 | 107.1 | 11.3 | 70 | 70 | 35.1 | 0.985 | 101.8 | 476 | 441.3 | 65.1 | 630 | 3.058 | 427.2 | 32.25 | 123.2 | 41.8 | 50.9 | 12 | 125 | 30.7 | 8.2 | 94.7 | 36.5
613980.4 |  |  | 2500 | 123.7 | 56.7 | 62 | 31.8 | 29.4 | 0.02 | 107.1 | 11.3 | 70 | 70.1 | 35.2 | 0.983 | 101.8 | 476.3 | 441.2 | 65.1 | 630.2 | 2.998 | 426.6 | 32.16 | 123.2 | 41.8 | 50.9 | 12 | 125 | 30.7 | 8.21 | 94.5 | 36.5
613981.4 |  |  | 2500 | 123.8 | 56.6 | 62 | 31.7 | 29.5 | 0.012 | 107.2 | 11.3 | 70 | 70.6 | 35.3 | 0.986 | 101.8 | 476 | 441.1 | 65.2 | 630.3 | 3.011 | 427.6 | 32.71 | 123.2 | 41.8 | 50.9 | 12 | 124.6 | 30.7 | 8.21 | 94.8 | 36.6
613982.4 |  |  | 2500 | 124.1 | 56.6 | 62.1 | 31.9 | 29.5 | 0.013 | 107.3 | 11.3 | 70 | 71 | 35.4 | 0.987 | 101.8 | 475.9 | 440.9 | 65.2 | 630.7 | 2.97 | 427.5 | 32.67 | 123 | 41.8 | 50.8 | 12 | 124.2 | 30.7 | 8.22 | 95.1 | 36.7
613983.4 |  |  | 2500 | 124.3 | 56.5 | 62.1 | 31.8 | 29.5 | 0.03 | 107.2 | 11.3 | 70 | 71 | 35.6 | 0.985 | 101.8 | 475.9 | 440.9 | 65.2 | 630.9 | 2.971 | 428.3 | 31.95 | 122.8 | 41.9 | 50.8 | 12 | 123.8 | 30.7 | 8.23 | 95.1 | 36.7
613984.4 |  |  | 2501 | 123.9 | 56.4 | 62 | 31.8 | 29.5 | 0.014 | 107.3 | 11.3 | 70 | 71.1 | 35.6 | 0.983 | 101.8 | 475.6 | 440.5 | 65.2 | 631.1 | 2.893 | 427.4 | 32.66 | 122.7 | 41.9 | 50.7 | 12 | 123.7 | 30.7 | 8.24 | 94.9 | 36.7
613985.4 |  |  | 2501 | 124 | 56.4 | 62 | 31.7 | 29.4 | 0.013 | 107.3 | 11.3 | 70 | 71 | 35.6 | 0.987 | 101.8 | 475.2 | 440.3 | 65.2 | 631.4 | 2.967 | 426.5 | 32.87 | 122.7 | 41.8 | 50.7 | 12 | 124.2 | 30.7 | 8.24 | 95.1 | 36.8
613986.4 |  |  | 2500 | 124.3 | 56.4 | 62.1 | 31.7 | 29.5 | 0.012 | 107.3 | 11.3 | 70 | 71 | 35.6 | 0.983 | 101.8 | 475.5 | 440.3 | 65.3 | 631.7 | 2.953 | 426.8 | 32.73 | 122.8 | 41.8 | 50.7 | 12 | 124.3 | 30.7 | 8.25 | 95.1 | 36.8
613987.4 |  |  | 2500 | 125.2 | 56.4 | 62 | 31.7 | 29.5 | 0.007 | 107 | 11.3 | 70 | 70.9 | 35.5 | 0.984 | 101.8 | 475.7 | 440.6 | 65.4 | 632.1 | 2.964 | 427.6 | 32.63 | 122.8 | 41.9 | 50.7 | 12 | 124.5 | 30.7 | 8.25 | 95.3 | 36.9
613988.4 |  |  | 2500 | 125.2 | 56.4 | 62.1 | 31.7 | 29.6 | 0.006 | 107 | 11.3 | 70 | 70.8 | 35.4 | 0.989 | 101.8 | 475.4 | 440.1 | 65.4 | 632.3 | 2.889 | 428.2 | 32.39 | 123 | 41.8 | 50.7 | 12 | 125.1 | 30.7 | 8.26 | 95.5 | 36.9
613989.4 |  |  | 2500 | 125.1 | 56.4 | 62.1 | 31.7 | 29.5 | 0.002 | 107 | 11.3 | 70 | 70.8 | 35.3 | 0.986 | 101.8 | 475.3 | 439.8 | 65.3 | 632.5 | 2.88 | 428.1 | 32.6 | 123.3 | 41.9 | 50.6 | 12 | 125.6 | 30.7 | 8.26 | 95.7 | 36.9
613990.4 |  |  | 2500 | 125 | 56.4 | 62.1 | 31.8 | 29.5 | 0.002 | 107 | 11.3 | 70 | 70.8 | 35.3 | 0.985 | 101.8 | 475.1 | 439.8 | 65.4 | 632.8 | 2.924 | 428.1 | 32.69 | 123.6 | 41.9 | 50.6 | 12 | 125.9 | 30.7 | 8.27 | 95.7 | 36.9
613991.4 |  |  | 2500 | 125 | 56.3 | 62.1 | 31.7 | 29.6 | 0.011 | 107 | 11.3 | 70 | 70.8 | 35.3 | 0.987 | 101.8 | 474.9 | 439.8 | 65.4 | 632.9 | 2.906 | 427.4 | 32.66 | 123.9 | 41.9 | 50.5 | 12 | 125.4 | 30.7 | 8.27 | 95.7 | 36.8
613992.4 |  |  | 2501 | 125.1 | 56.3 | 62 | 31.7 | 29.5 | 0.015 | 107 | 11.4 | 70 | 70.8 | 35.4 | 0.984 | 101.8 | 474.8 | 440 | 65.4 | 633.2 | 2.92 | 427.5 | 32.67 | 123.6 | 41.9 | 50.4 | 12 | 124.8 | 30.7 | 8.28 | 95.4 | 36.6
613993.4 |  |  | 2500 | 125.2 | 56.2 | 62 | 31.7 | 29.6 | -0.001 | 107.1 | 11.4 | 70 | 70.7 | 35.4 | 0.983 | 101.8 | 474.9 | 439.9 | 65.4 | 633.4 | 2.851 | 427.2 | 32.94 | 123.4 | 41.9 | 50.4 | 12 | 124.7 | 30.7 | 8.29 | 95.5 | 36.4
613994.4 |  |  | 2499 | 125.4 | 56.2 | 62 | 31.8 | 29.5 | -0.003 | 107.2 | 11.4 | 70 | 70.7 | 35.6 | 0.99 | 101.8 | 474.8 | 439.9 | 65.5 | 633.6 | 2.89 | 428.6 | 32.79 | 123.5 | 41.8 | 50.4 | 12 | 125.2 | 30.7 | 8.29 | 95.8 | 36.1
613995.4 |  |  | 2500 | 125.5 | 56.2 | 62 | 31.7 | 29.5 | -0.004 | 107.2 | 11.4 | 70 | 70.7 | 35.7 | 0.991 | 101.8 | 474.4 | 439.5 | 65.4 | 633.8 | 2.853 | 428.4 | 32.83 | 123.7 | 41.9 | 50.3 | 12 | 125.4 | 30.7 | 8.3 | 96.1 | 35.7
613996.4 |  |  | 2500 | 125.7 | 56.2 | 62 | 31.7 | 29.5 | -0.003 | 107.2 | 11.4 | 70 | 70.7 | 35.8 | 0.986 | 101.8 | 474.5 | 439.3 | 65.6 | 634 | 2.851 | 429.4 | 33 | 123.9 | 41.9 | 50.3 | 12 | 125.5 | 30.7 | 8.3 | 96.1 | 35.3
613997.4 |  |  | 2499 | 125.9 | 56.1 | 62.1 | 31.7 | 29.6 | -0.006 | 107.1 | 11.4 | 70 | 70.7 | 36 | 0.988 | 101.8 | 474.5 | 439.5 | 65.6 | 634.3 | 2.845 | 428.8 | 32.88 | 124.1 | 41.9 | 50.3 | 12 | 125.9 | 30.7 | 8.31 | 96.1 | 34.9
613998.4 |  |  | 2501 | 125.9 | 56.2 | 62.1 | 31.7 | 29.6 | -0.002 | 107.1 | 11.4 | 70 | 70.6 | 36.1 | 0.985 | 101.8 | 474.8 | 439.7 | 65.6 | 634.4 | 2.899 | 428.8 | 33.03 | 124.3 | 41.9 | 50.2 | 12 | 125.8 | 30.7 | 8.32 | 96 | 34.6
613999.4 |  |  | 2501 | 126 | 56.2 | 62.1 | 31.8 | 29.6 | -0.001 | 107.1 | 11.4 | 70 | 70.6 | 36.1 | 0.984 | 101.8 | 474.6 | 439.3 | 65.6 | 634.7 | 2.871 | 427.4 | 33.04 | 124.3 | 41.9 | 50.2 | 12 | 125.6 | 30.7 | 8.33 | 96.1 | 34.4
614000.4 |  |  | 2500 | 126 | 56.2 | 62.1 | 31.7 | 29.6 | 0.002 | 107.1 | 11.4 | 70 | 70.6 | 36.1 | 0.99 | 101.8 | 474.2 | 439.3 | 65.6 | 634.8 | 2.792 | 427.3 | 32.92 | 124.2 | 41.9 | 50.1 | 12 | 125.2 | 30.7 | 8.33 | 96.2 | 34.2
614001.4 |  |  | 2501 | 126.1 | 56.1 | 62.1 | 31.7 | 29.6 | 0.001 | 107.1 | 11.4 | 70 | 70.6 | 36.1 | 0.99 | 101.8 | 474.4 | 439.2 | 65.7 | 635.1 | 2.801 | 427.4 | 33.12 | 124 | 41.9 | 50.1 | 12 | 124.9 | 30.7 | 8.34 | 96.3 | 33.9
614002.4 |  |  | 2500 | 125.9 | 56.1 | 62.1 | 31.7 | 29.6 | 0.001 | 107.1 | 11.4 | 70 | 70.6 | 36 | 0.988 | 101.8 | 474.1 | 439 | 65.7 | 635.3 | 2.801 | 428.2 | 33.07 | 123.9 | 41.9 | 50.1 | 12 | 124.7 | 30.7 | 8.34 | 96.3 | 33.8
614003.4 |  |  | 2500 | 126.1 | 56 | 62.1 | 31.7 | 29.6 | 0.002 | 107.1 | 11.4 | 70 | 70.6 | 35.9 | 0.987 | 101.8 | 473.8 | 438.9 | 65.7 | 635.4 | 2.784 | 428.8 | 33.03 | 123.8 | 42 | 50.1 | 12 | 124.7 | 30.7 | 8.35 | 96.1 | 33.7
614004.4 |  |  | 2500 | 126.1 | 55.9 | 62.1 | 31.7 | 29.7 | 0.012 | 107 | 11.4 | 70 | 70.7 | 35.9 | 0.986 | 101.8 | 474.1 | 438.9 | 65.7 | 635.8 | 2.787 | 428.9 | 32.95 | 123.7 | 42.1 | 50 | 12 | 124.4 | 30.7 | 8.35 | 95.9 | 33.7
614005.4 |  |  | 2501 | 126.2 | 55.9 | 62.1 | 31.8 | 29.7 | 0.011 | 107 | 11.4 | 70 | 70.7 | 35.8 | 0.983 | 101.8 | 474.3 | 439.1 | 65.7 | 635.8 | 2.905 | 427.5 | 33.25 | 123.6 | 42.1 | 49.9 | 12 | 124.5 | 30.7 | 8.36 | 95.9 | 33.7
614006.4 |  |  | 2499 | 126.1 | 55.9 | 62.1 | 31.8 | 29.7 | 0.013 | 107 | 11.4 | 70 | 70.6 | 35.7 | 0.983 | 101.8 | 474.2 | 439 | 65.7 | 636.1 | 2.838 | 427.1 | 32.84 | 123.7 | 42.1 | 49.9 | 12 | 125.2 | 30.7 | 8.36 | 96 | 33.6
614007.4 |  |  | 2499 | 126.1 | 55.9 | 62.1 | 31.8 | 29.6 | 0.026 | 106.9 | 11.4 | 70 | 70.7 | 35.6 | 0.99 | 101.8 | 473.9 | 438.7 | 65.7 | 636.3 | 2.838 | 427 | 33.18 | 123.9 | 42.1 | 49.9 | 12 | 125.6 | 30.7 | 8.37 | 96.4 | 33.5
614008.4 |  |  | 2500 | 126.3 | 55.9 | 62.1 | 31.7 | 29.7 | 0.051 | 107 | 11.4 | 70 | 70.7 | 35.5 | 0.986 | 101.8 | 474 | 438.7 | 65.7 | 636.6 | 2.854 | 426.7 | 33.34 | 124 | 42.1 | 49.8 | 12 | 125.4 | 30.7 | 8.37 | 96.5 | 33.6
614009.4 |  |  | 2500 | 126.6 | 55.8 | 62.1 | 31.7 | 29.7 | 0.047 | 106.9 | 11.4 | 70 | 70.7 | 35.4 | 0.985 | 101.8 | 473.7 | 438.4 | 65.8 | 636.8 | 2.844 | 428.7 | 33.07 | 124 | 42.2 | 49.8 | 12 | 125.6 | 30.7 | 8.38 | 96.6 | 33.6
614010.4 |  |  | 2500 | 126.9 | 55.8 | 62.2 | 31.7 | 29.7 | 0.051 | 106.9 | 11.4 | 70 | 70.7 | 35.4 | 0.987 | 101.8 | 474.1 | 438.7 | 65.8 | 637.1 | 2.877 | 427.9 | 33.11 | 124.1 | 42.1 | 49.7 | 12 | 125.5 | 30.7 | 8.39 | 96.5 | 33.6
614011.4 |  |  | 2499 | 126.8 | 55.8 | 62.2 | 31.8 | 29.7 | 0.048 | 106.9 | 11.4 | 70 | 70.7 | 35.3 | 0.984 | 101.8 | 474.2 | 438.6 | 65.8 | 637.3 | 2.858 | 428.1 | 33.24 | 124.1 | 42.1 | 49.7 | 12 | 125.9 | 30.7 | 8.39 | 96.5 | 33.7
614012.4 |  |  | 2500 | 126.9 | 55.8 | 62.2 | 31.8 | 29.7 | 0.037 | 107 | 11.4 | 70.1 | 70.7 | 35.3 | 0.988 | 101.8 | 474.1 | 438.5 | 65.9 | 637.6 | 2.821 | 426.7 | 33.47 | 124.3 | 42.2 | 49.7 | 12 | 126.3 | 30.7 | 8.4 | 96.7 | 33.7
614013.4 |  |  | 2499 | 126.7 | 55.7 | 62.1 | 31.7 | 29.7 | 0.051 | 106.9 | 11.4 | 70.1 | 70.6 | 35.3 | 0.989 | 101.8 | 473.9 | 438.4 | 65.9 | 637.8 | 2.815 | 426.8 | 32.73 | 124.4 | 42.1 | 49.6 | 12 | 126.2 | 30.7 | 8.4 | 96.5 | 33.6
614014.4 |  |  | 2500 | 126.5 | 55.7 | 62.2 | 31.7 | 29.7 | 0.053 | 106.9 | 11.4 | 70.1 | 70.5 | 35.2 | 0.987 | 101.8 | 474 | 438 | 65.9 | 637.9 | 2.791 | 426.6 | 33 | 124.5 | 42.2 | 49.6 | 12 | 126.3 | 30.6 | 8.4 | 96.2 | 33.6
614015.4 |  |  | 2501 | 126.3 | 55.7 | 62.2 | 31.7 | 29.7 | 0.041 | 107 | 11.4 | 70.1 | 70.5 | 35.2 | 0.986 | 101.8 | 473.9 | 438.3 | 65.9 | 638.2 | 2.803 | 427.5 | 33.25 | 124.5 | 42.1 | 49.6 | 12 | 126.4 | 30.7 | 8.41 | 96.2 | 33.6
614016.4 |  |  | 2501 | 126.7 | 55.6 | 62.1 | 31.7 | 29.7 | 0.039 | 107.1 | 11.4 | 70.1 | 70.5 | 35.1 | 0.985 | 101.8 | 474 | 438.4 | 65.9 | 638.3 | 2.806 | 427.2 | 33.59 | 124.5 | 42.1 | 49.6 | 12 | 126.2 | 30.7 | 8.41 | 96.5 | 33.6
614017.4 |  |  | 2500 | 127.4 | 55.5 | 62.2 | 31.8 | 29.7 | 0.034 | 107.1 | 11.4 | 70.1 | 70.5 | 35.1 | 0.984 | 101.8 | 473.9 | 437.9 | 66 | 638.5 | 2.797 | 428.2 | 33.39 | 124.5 | 42.2 | 49.5 | 12 | 126.2 | 30.7 | 8.42 | 96.8 | 33.4
614018.4 |  |  | 2499 | 127.7 | 55.5 | 62.1 | 31.7 | 29.7 | 0.056 | 107.1 | 11.4 | 70.1 | 70.5 | 35.1 | 0.984 | 101.8 | 473.7 | 438 | 65.9 | 638.6 | 2.785 | 427.8 | 33.03 | 124.4 | 42.2 | 49.4 | 12 | 125.7 | 30.7 | 8.42 | 96.7 | 33.4
614019.4 |  |  | 2500 | 127.2 | 55.5 | 62.1 | 31.8 | 29.8 | 0.053 | 107.1 | 11.4 | 70.1 | 70.5 | 35.1 | 0.99 | 101.8 | 474 | 438 | 65.9 | 638.8 | 2.851 | 427.8 | 32.92 | 124.3 | 42.1 | 49.4 | 12 | 125.5 | 30.7 | 8.43 | 96.7 | 33.3
614020.4 |  |  | 2500 | 126.6 | 55.5 | 62.1 | 31.7 | 29.7 | 0.05 | 107.1 | 11.4 | 70.1 | 70.5 | 35 | 0.987 | 101.8 | 473.6 | 438.1 | 65.9 | 638.8 | 2.838 | 427.4 | 32.96 | 124.2 | 42.1 | 49.4 | 12 | 125.7 | 30.7 | 8.43 | 96.6 | 33.2
614021.4 |  |  | 2501 | 126.3 | 55.4 | 62.1 | 31.8 | 29.8 | 0.038 | 107.3 | 11.4 | 70.1 | 70.6 | 35 | 0.985 | 101.8 | 473.6 | 437.9 | 66 | 639.1 | 2.778 | 427.7 | 33.53 | 124.2 | 42.1 | 49.3 | 12 | 125.5 | 30.7 | 8.43 | 96.6 | 33.1
614022.4 |  |  | 2500 | 127 | 55.4 | 62.1 | 31.8 | 29.8 | 0.04 | 107.3 | 11.4 | 70.1 | 70.5 | 34.9 | 0.986 | 101.8 | 473.7 | 438 | 66 | 639.3 | 2.821 | 427.2 | 33.3 | 124.1 | 42 | 49.3 | 12 | 125.7 | 30.7 | 8.44 | 96.8 | 32.9
614023.4 |  |  | 2500 | 127.5 | 55.4 | 62.2 | 31.8 | 29.8 | 0.035 | 107.3 | 11.4 | 70 | 70.3 | 34.9 | 0.985 | 101.8 | 473.7 | 438 | 66 | 639.4 | 2.799 | 429 | 33.34 | 124.2 | 42 | 49.3 | 12 | 125.8 | 30.7 | 8.44 | 97 | 32.9
614024.4 |  |  | 2500 | 127.9 | 55.4 | 62.2 | 31.7 | 29.8 | 0.037 | 107.4 | 11.4 | 70 | 70.2 | 34.9 | 0.985 | 101.8 | 473.4 | 437.6 | 66.1 | 639.7 | 2.779 | 428.4 | 33.45 | 124.2 | 42.1 | 49.3 | 11.9 | 125.9 | 30.7 | 8.44 | 97.2 | 32.8
614025.4 |  |  | 2499 | 127.7 | 55.3 | 62.1 | 31.8 | 29.8 | 0.033 | 107.4 | 11.4 | 70 | 70.1 | 34.8 | 0.99 | 101.8 | 473.2 | 437.6 | 66.1 | 639.8 | 2.76 | 429 | 33.47 | 124.2 | 42.1 | 49.2 | 11.9 | 125.6 | 30.7 | 8.45 | 97.4 | 32.7
614026.4 |  |  | 2500 | 128 | 55.3 | 62.2 | 31.8 | 29.8 | 0.041 | 107.4 | 11.4 | 70 | 70 | 34.8 | 0.988 | 101.8 | 472.9 | 437.6 | 66.1 | 640.1 | 2.75 | 428.8 | 33.63 | 124 | 42 | 49.2 | 12 | 125 | 30.7 | 8.45 | 97.4 | 32.5
614027.4 |  |  | 2500 | 128.3 | 55.3 | 62.2 | 31.7 | 29.8 | 0.041 | 107.4 | 11.4 | 70 | 70 | 34.7 | 0.986 | 101.8 | 472.9 | 437.5 | 66.1 | 640.3 | 2.708 | 426.8 | 33.63 | 123.9 | 42.1 | 49.2 | 12 | 124.9 | 30.7 | 8.46 | 97.3 | 32.4
614028.4 |  |  | 2500 | 128.4 | 55.3 | 62.2 | 31.7 | 29.8 | 0.032 | 107.4 | 11.4 | 70 | 69.9 | 34.7 | 0.985 | 101.8 | 473.1 | 437.6 | 66.1 | 640.6 | 2.668 | 427.2 | 33.56 | 123.9 | 42.1 | 49.1 | 12 | 125.7 | 30.7 | 8.46 | 97.3 | 32.3
614029.4 |  |  | 2501 | 128.5 | 55.3 | 62.2 | 31.7 | 29.9 | 0.03 | 107.4 | 11.4 | 70 | 70 | 34.7 | 0.985 | 101.8 | 473.1 | 437.7 | 66.1 | 640.8 | 2.697 | 428.1 | 33.63 | 124.1 | 42.1 | 49.1 | 12 | 126.3 | 30.7 | 8.46 | 97.4 | 32.3
614030.4 |  |  | 2500 | 128.3 | 55.2 | 62.2 | 31.8 | 29.9 | 0.041 | 107.2 | 11.4 | 70 | 70.1 | 34.6 | 0.985 | 101.8 | 473 | 437.4 | 66.1 | 640.9 | 2.737 | 429.3 | 33.28 | 124.4 | 42.1 | 49.1 | 12 | 126.7 | 30.7 | 8.47 | 97.3 | 32.2
614031.4 |  |  | 2499 | 127.8 | 55.2 | 62.2 | 31.8 | 29.9 | 0.043 | 107.1 | 11.4 | 70 | 70.2 | 34.6 | 0.986 | 101.8 | 472.8 | 437.6 | 66.1 | 641.1 | 2.721 | 428.7 | 33.07 | 124.7 | 42.1 | 49 | 12 | 126.9 | 30.7 | 8.47 | 97 | 32.2
614032.4 |  |  | 2501 | 127.3 | 55.1 | 62.2 | 31.8 | 29.9 | 0.033 | 107.1 | 11.4 | 70 | 70.1 | 34.5 | 0.987 | 101.8 | 472.7 | 437.3 | 66.1 | 641.2 | 2.681 | 428.9 | 33.6 | 124.7 | 42.1 | 49 | 12 | 126.5 | 30.7 | 8.48 | 96.8 | 32.2
614033.4 |  |  | 2500 | 127.4 | 55.1 | 62.2 | 31.7 | 29.9 | 0.026 | 107.1 | 11.4 | 70 | 70.2 | 34.4 | 0.988 | 101.8 | 472.9 | 437.5 | 66.2 | 641.3 | 2.676 | 427.7 | 33.55 | 124.8 | 42.2 | 48.9 | 12 | 126.5 | 30.7 | 8.48 | 97 | 32.1
614034.4 |  |  | 2500 | 127.9 | 55.1 | 62.2 | 31.8 | 29.9 | 0.033 | 107.1 | 11.4 | 70 | 70.2 | 34.4 | 0.986 | 101.8 | 473.5 | 437.6 | 66.2 | 641.3 | 2.764 | 427.4 | 33.6 | 124.7 | 42.2 | 48.9 | 12 | 125.9 | 30.7 | 8.48 | 97.1 | 32.1
614035.4 |  |  | 2501 | 128.4 | 55.1 | 62.2 | 31.7 | 29.9 | 0.032 | 107.1 | 11.4 | 70 | 70.3 | 34.3 | 0.986 | 101.8 | 473.3 | 437.6 | 66.2 | 641.5 | 2.754 | 426.9 | 33.69 | 124.4 | 42.2 | 48.9 | 12 | 125.6 | 30.7 | 8.49 | 97.2 | 32.1
614036.4 |  |  | 2500 | 128.3 | 54.9 | 62.2 | 31.7 | 29.9 | 0.031 | 107.1 | 11.4 | 70 | 70.3 | 34.3 | 0.985 | 101.8 | 473.2 | 437.6 | 66.2 | 641.7 | 2.83 | 428.1 | 33.69 | 124.4 | 42.2 | 48.8 | 12 | 125.7 | 30.7 | 8.49 | 97.4 | 32.1
614037.4 |  |  | 2499 | 128.4 | 54.9 | 62.2 | 31.7 | 29.9 | 0.032 | 107 | 11.4 | 70 | 70.1 | 34.2 | 0.985 | 101.8 | 472.6 | 437.1 | 66.2 | 641.7 | 2.815 | 427.6 | 33.58 | 124.4 | 42.2 | 48.8 | 12 | 126.1 | 30.7 | 8.49 | 97.5 | 32.1
614038.4 |  |  | 2500 | 128.5 | 54.9 | 62.2 | 31.7 | 29.9 | 0.093 | 106.9 | 11.4 | 70 | 70 | 34.2 | 0.99 | 101.8 | 472.9 | 437.2 | 66.2 | 641.9 | 2.858 | 428.9 | 33.68 | 124.5 | 42.3 | 48.8 | 12 | 126.5 | 30.7 | 8.5 | 97.4 | 32.1
614039.4 |  |  | 2499 | 128.3 | 54.9 | 62.2 | 31.7 | 29.9 | 0.121 | 106.7 | 11.4 | 70 | 70.2 | 34.2 | 0.986 | 101.8 | 473.3 | 437.3 | 66.2 | 642.1 | 2.842 | 427.9 | 33.05 | 124.7 | 42.3 | 48.7 | 12 | 126.7 | 30.7 | 8.5 | 97 | 32.1
614040.4 |  |  | 2499 | 127.5 | 54.8 | 62.1 | 31.8 | 30 | 0.119 | 106.7 | 11.4 | 70 | 70.3 | 34.1 | 0.985 | 101.8 | 473.5 | 437.6 | 66.2 | 642.2 | 2.877 | 427.6 | 33.08 | 124.9 | 42.3 | 48.7 | 12 | 126.8 | 30.7 | 8.5 | 96.6 | 32.2
614041.4 |  |  | 2501 | 126.9 | 54.8 | 62.1 | 31.7 | 30.1 | 0.105 | 106.9 | 11.4 | 70 | 70.1 | 34.1 | 0.987 | 101.8 | 473.3 | 437.3 | 66.3 | 642.3 | 2.837 | 426.9 | 33.68 | 124.9 | 42.4 | 48.7 | 12 | 126 | 30.7 | 8.5 | 96.7 | 32.1
614042.4 |  |  | 2501 | 127.2 | 54.8 | 62.1 | 31.7 | 30.1 | 0.106 | 106.9 | 11.4 | 70 | 70 | 34.1 | 0.985 | 101.8 | 473.5 | 437.8 | 66.3 | 642.4 | 2.878 | 427 | 33.84 | 124.6 | 42.4 | 48.6 | 12 | 125.6 | 30.7 | 8.5 | 96.9 | 32.2
614043.4 |  |  | 2500 | 128 | 54.8 | 62.1 | 31.7 | 30 | 0.125 | 106.9 | 11.4 | 70 | 69.9 | 34.1 | 0.985 | 101.8 | 473.2 | 437.4 | 66.3 | 642.6 | 2.892 | 425.7 | 33.52 | 124.4 | 42.4 | 48.6 | 12 | 125.1 | 30.7 | 8.5 | 97 | 32.1
614044.4 |  |  | 2499 | 128.2 | 54.7 | 62 | 31.7 | 30.1 | 0.131 | 106.8 | 11.4 | 70 | 69.9 | 34 | 0.99 | 101.8 | 473.2 | 437.4 | 66.3 | 642.7 | 2.841 | 427.2 | 33.3 | 124 | 42.3 | 48.6 | 12 | 124.2 | 30.7 | 8.51 | 96.7 | 32.1
614045.4 |  |  | 2500 | 127.7 | 54.8 | 62 | 31.7 | 30.1 | 0.105 | 106.9 | 11.4 | 70 | 69.8 | 34.1 | 0.986 | 101.8 | 473.7 | 437.6 | 66.3 | 642.8 | 2.839 | 428.1 | 33.49 | 123.8 | 42.4 | 48.6 | 12 | 124.6 | 30.7 | 8.5 | 96.5 | 32.1
614046.4 |  |  | 2500 | 127.5 | 54.8 | 61.9 | 31.7 | 30.1 | 0.101 | 107 | 11.4 | 70 | 69.8 | 34 | 0.985 | 101.8 | 473.8 | 437.8 | 66.3 | 642.8 | 2.894 | 428.4 | 33.52 | 123.9 | 42.4 | 48.6 | 12 | 125.4 | 30.7 | 8.5 | 96.8 | 32.1
614047.4 |  |  | 2500 | 128 | 54.7 | 61.9 | 31.7 | 30.1 | 0.095 | 107 | 11.4 | 70 | 69.7 | 33.9 | 0.985 | 101.8 | 473.6 | 437.6 | 66.3 | 643 | 2.858 | 427.3 | 33.6 | 124.1 | 42.4 | 48.6 | 12 | 126 | 30.7 | 8.5 | 97.1 | 32.1
614048.4 |  |  | 2500 | 128.5 | 54.7 | 61.9 | 31.7 | 30.1 | 0.091 | 107.1 | 11.4 | 70 | 69.7 | 33.9 | 0.985 | 101.8 | 473.5 | 437.6 | 66.4 | 643.2 | 2.831 | 426.9 | 33.79 | 124.4 | 42.4 | 48.4 | 12 | 126.8 | 30.7 | 8.5 | 97.4 | 32.1
614049.4 |  |  | 2501 | 128.6 | 54.7 | 61.9 | 31.8 | 30.1 | 0.091 | 107.1 | 11.4 | 70 | 69.6 | 33.9 | 0.985 | 101.8 | 473.4 | 437.4 | 66.4 | 643.3 | 2.882 | 426.9 | 33.39 | 124.8 | 42.4 | 48.4 | 12 | 127.6 | 30.7 | 8.5 | 97.5 | 32
614050.4 |  |  | 2500 | 128.4 | 54.7 | 61.8 | 31.7 | 30.1 | 0.106 | 107 | 11.4 | 70 | 69.5 | 33.9 | 0.987 | 101.8 | 473.4 | 437.5 | 66.3 | 643.4 | 2.815 | 427.3 | 33.18 | 125.2 | 42.5 | 48.3 | 12 | 127.2 | 30.7 | 8.5 | 97.3 | 32.1
614051.4 |  |  | 2500 | 128.3 | 54.6 | 61.8 | 31.7 | 30.1 | 0.101 | 107.1 | 11.4 | 70 | 69.6 | 33.9 | 0.987 | 101.8 | 473.7 | 437.6 | 66.4 | 643.6 | 2.851 | 428.2 | 33.69 | 125.1 | 42.5 | 48.3 | 12 | 126.5 | 30.7 | 8.5 | 97.2 | 32.1
614052.4 |  |  | 2500 | 128 | 54.6 | 61.8 | 31.7 | 30.1 | 0.103 | 107.1 | 11.4 | 70 | 69.6 | 33.9 | 0.985 | 101.8 | 473.6 | 437.7 | 66.4 | 643.7 | 2.822 | 428.7 | 33.43 | 124.8 | 42.5 | 48.2 | 12 | 125.8 | 30.6 | 8.51 | 97.1 | 32
614053.4 |  |  | 2501 | 128.1 | 54.6 | 61.7 | 31.7 | 30.1 | 0.095 | 107.2 | 11.4 | 70 | 69.8 | 33.8 | 0.988 | 101.8 | 473.7 | 437.9 | 66.4 | 643.7 | 2.855 | 427.9 | 33.7 | 124.4 | 42.5 | 48.3 | 12 | 125.6 | 30.7 | 8.51 | 97.2 | 32.1
614054.4 |  |  | 2499 | 128.2 | 54.5 | 61.7 | 31.7 | 30.1 | 0.09 | 107.3 | 11.4 | 70 | 70.3 | 33.8 | 0.986 | 101.8 | 473.2 | 437.6 | 66.3 | 643.8 | 2.873 | 428.2 | 33.45 | 124.4 | 42.5 | 48.2 | 12 | 125.7 | 30.7 | 8.51 | 97.4 | 32.1
614055.4 |  |  | 2500 | 128.5 | 54.4 | 61.8 | 31.7 | 30.1 | 0.086 | 107.3 | 11.4 | 70 | 70.3 | 33.8 | 0.984 | 101.8 | 473.2 | 437.7 | 66.3 | 643.9 | 2.873 | 428.5 | 33.81 | 124.5 | 42.6 | 48.1 | 12 | 126.3 | 30.7 | 8.51 | 97.6 | 32.1
614056.4 |  |  | 2500 | 128.6 | 54.3 | 61.7 | 31.8 | 30.2 | 0.082 | 107.2 | 11.4 | 70 | 69.9 | 33.8 | 0.988 | 101.8 | 473.3 | 437.9 | 66.3 | 643.9 | 2.845 | 427.4 | 33.62 | 124.7 | 42.6 | 48.1 | 12 | 126.8 | 30.7 | 8.51 | 97.6 | 32.1
614057.4 |  |  | 2500 | 128.3 | 54.5 | 61.7 | 31.7 | 30.2 | 0.084 | 107.2 | 11.4 | 70 | 69.6 | 33.8 | 0.988 | 101.8 | 473.4 | 437.8 | 66.3 | 644 | 2.836 | 428 | 33.33 | 124.9 | 42.6 | 48.1 | 12 | 127.4 | 30.7 | 8.51 | 97.3 | 32.1
614058.4 |  |  | 2500 | 128 | 54.5 | 61.7 | 31.7 | 30.2 | 0.079 | 107.2 | 11.4 | 70 | 69.3 | 33.8 | 0.985 | 101.9 | 473.5 | 437.6 | 66.3 | 644.1 | 2.831 | 428.4 | 33.3 | 125.3 | 42.6 | 48.1 | 12 | 127.6 | 30.6 | 8.51 | 97.3 | 32.1
614059.4 |  |  | 2500 | 127.9 | 54.4 | 61.7 | 31.7 | 30.3 | 0.098 | 107.2 | 11.4 | 70 | 69 | 33.8 | 0.988 | 101.8 | 473.2 | 437.7 | 66.3 | 644.2 | 2.834 | 428.9 | 33.47 | 125.2 | 42.6 | 48.1 | 12 | 126.7 | 30.6 | 8.51 | 97.3 | 32.2
614060.4 |  |  | 2500 | 127.7 | 54.4 | 61.7 | 31.7 | 30.3 | 0.098 | 107.2 | 11.4 | 70 | 68.8 | 33.8 | 0.985 | 101.9 | 473.1 | 437.7 | 66.3 | 644.3 | 2.762 | 428.8 | 33.38 | 125 | 42.6 | 48.1 | 12 | 125.7 | 30.6 | 8.51 | 97.1 | 32.2
614061.4 |  |  | 2500 | 127.6 | 54.4 | 61.7 | 31.7 | 30.3 | 0.094 | 107.1 | 11.4 | 70.1 | 68.6 | 33.8 | 0.983 | 101.8 | 473.2 | 437.6 | 66.4 | 644.4 | 2.781 | 428.7 | 33.41 | 124.4 | 42.7 | 48.1 | 12 | 124.9 | 30.7 | 8.51 | 97 | 32.2
614062.4 |  |  | 2500 | 127.4 | 54.3 | 61.7 | 31.7 | 30.3 | 0.099 | 107.1 | 11.4 | 70.1 | 68.6 | 33.8 | 0.985 | 101.8 | 473.1 | 437.5 | 66.4 | 644.4 | 2.794 | 427.5 | 33.35 | 124 | 42.8 | 48 | 12 | 124.6 | 30.7 | 8.51 | 96.8 | 32.3
614063.4 |  |  | 2500 | 127.4 | 54.3 | 61.7 | 31.7 | 30.3 | 0.1 | 107 | 11.4 | 70.1 | 68.6 | 33.8 | 0.988 | 101.8 | 473.5 | 437.8 | 66.4 | 644.4 | 2.791 | 427.5 | 33.2 | 123.9 | 42.8 | 47.9 | 12 | 124.6 | 30.8 | 8.51 | 96.5 | 32.3
614064.4 |  |  | 2500 | 127.3 | 54.3 | 61.7 | 31.7 | 30.3 | 0.09 | 106.9 | 11.4 | 70.1 | 68.9 | 33.8 | 0.987 | 101.8 | 473.4 | 437.9 | 66.4 | 644.4 | 2.718 | 426.7 | 33.14 | 123.8 | 42.8 | 47.9 | 12 | 124.7 | 30.7 | 8.51 | 96.3 | 32.4
614065.4 |  |  | 2500 | 127.6 | 54.2 | 61.7 | 31.7 | 30.3 | 0.063 | 107 | 11.4 | 70.1 | 69.4 | 33.8 | 0.986 | 101.8 | 473.2 | 437.8 | 66.4 | 644.6 | 2.781 | 428 | 33.68 | 123.9 | 42.8 | 47.9 | 12 | 125.9 | 30.7 | 8.51 | 96.8 | 32.4
614066.4 |  |  | 2500 | 127.8 | 54.2 | 61.7 | 31.7 | 30.3 | 0.074 | 106.9 | 11.4 | 70.1 | 69.7 | 33.7 | 0.987 | 101.8 | 473.7 | 438.1 | 66.4 | 644.7 | 2.82 | 428.7 | 33.38 | 124.4 | 42.8 | 47.8 | 12 | 126.5 | 30.7 | 8.51 | 96.9 | 32.5
614067.4 |  |  | 2500 | 127.8 | 54.2 | 61.7 | 31.7 | 30.3 | 0.07 | 106.9 | 11.4 | 70.1 | 69.9 | 33.8 | 0.986 | 101.8 | 473.4 | 437.7 | 66.4 | 644.7 | 2.815 | 428.8 | 33.2 | 124.5 | 42.8 | 47.8 | 12 | 126.5 | 30.7 | 8.51 | 96.8 | 32.6
614068.4 |  |  | 2500 | 127.4 | 54.1 | 61.7 | 31.6 | 30.4 | 0.072 | 106.9 | 11.4 | 70.1 | 70.1 | 33.8 | 0.986 | 101.8 | 473.3 | 437.6 | 66.4 | 644.7 | 2.814 | 427.7 | 33.35 | 124.6 | 42.9 | 47.8 | 12 | 126.3 | 30.7 | 8.5 | 96.7 | 32.5
614069.4 |  |  | 2500 | 127.3 | 53.9 | 61.7 | 31.6 | 30.3 | 0.073 | 106.8 | 11.4 | 70 | 70.5 | 33.8 | 0.99 | 101.8 | 473.6 | 437.8 | 66.4 | 644.7 | 2.881 | 426.4 | 33.29 | 124.6 | 42.9 | 47.8 | 12 | 126 | 30.7 | 8.5 | 96.6 | 32.6
614070.4 |  |  | 2500 | 127.3 | 53.9 | 61.7 | 31.6 | 30.3 | 0.077 | 106.7 | 11.4 | 70 | 71.1 | 33.8 | 0.988 | 101.8 | 473.6 | 437.9 | 66.4 | 644.7 | 2.837 | 426.3 | 33.21 | 124.4 | 42.8 | 47.7 | 12 | 125.3 | 30.7 | 8.5 | 96.2 | 32.7
614071.4 |  |  | 2500 | 127.1 | 53.9 | 61.7 | 31.6 | 30.3 | 0.054 | 106.8 | 11.4 | 70 | 71.1 | 33.9 | 0.984 | 101.8 | 473.7 | 438.1 | 66.4 | 644.7 | 2.887 | 427.2 | 33.71 | 124.2 | 42.9 | 47.7 | 12 | 125.4 | 30.7 | 8.49 | 96.4 | 32.7
614072.4 |  |  | 2500 | 127.6 | 53.9 | 61.7 | 31.6 | 30.3 | 0.044 | 106.9 | 11.4 | 70 | 70.9 | 33.9 | 0.988 | 101.8 | 473.7 | 437.9 | 66.4 | 644.7 | 2.91 | 428.3 | 33.63 | 124.3 | 42.9 | 47.7 | 12 | 126.2 | 30.7 | 8.49 | 96.9 | 32.8
614073.4 |  |  | 2501 | 128.3 | 53.8 | 61.7 | 31.6 | 30.4 | 0.041 | 106.9 | 11.4 | 70 | 70.7 | 33.9 | 0.988 | 101.8 | 473.7 | 437.9 | 66.4 | 644.8 | 2.95 | 427.6 | 34.03 | 124.5 | 42.9 | 47.7 | 12 | 126.5 | 30.7 | 8.49 | 97.2 | 32.8
614074.4 |  |  | 2499 | 128.7 | 53.9 | 61.7 | 31.6 | 30.4 | 0.055 | 106.8 | 11.4 | 70 | 70.5 | 33.9 | 0.984 | 101.8 | 473.6 | 437.9 | 66.4 | 644.8 | 2.906 | 428 | 33.58 | 124.7 | 42.9 | 47.7 | 12 | 126.7 | 30.7 | 8.49 | 97.1 | 32.8
614075.4 |  |  | 2499 | 128.1 | 53.8 | 61.7 | 31.6 | 30.4 | 0.057 | 106.7 | 11.4 | 70 | 70.4 | 33.9 | 0.99 | 101.8 | 474 | 437.8 | 66.4 | 644.9 | 2.837 | 426.8 | 33.21 | 124.9 | 42.9 | 47.7 | 12 | 127.2 | 30.7 | 8.49 | 96.8 | 32.8
614076.4 |  |  | 2500 | 127.3 | 53.9 | 61.7 | 31.6 | 30.4 | 0.072 | 106.7 | 11.4 | 70 | 70.3 | 33.9 | 0.988 | 101.8 | 473.9 | 437.9 | 66.4 | 644.9 | 2.823 | 426.7 | 33.11 | 125 | 42.9 | 47.7 | 12 | 126.5 | 30.7 | 8.49 | 96.4 | 32.8
614077.4 |  |  | 2500 | 127 | 53.8 | 61.6 | 31.7 | 30.4 | 0.047 | 107 | 11.4 | 70 | 70.3 | 33.9 | 0.984 | 101.8 | 474 | 438.1 | 66.4 | 644.9 | 2.878 | 426.3 | 33.9 | 124.7 | 42.9 | 47.7 | 12 | 125.6 | 30.7 | 8.48 | 96.6 | 32.8
614078.4 |  |  | 2501 | 127.7 | 53.8 | 61.7 | 31.6 | 30.4 | 0.045 | 107.1 | 11.4 | 70 | 70.2 | 33.9 | 0.988 | 101.8 | 474 | 438 | 66.4 | 644.9 | 2.903 | 427.1 | 34.11 | 124.5 | 42.8 | 47.7 | 12 | 125.6 | 30.7 | 8.48 | 97.1 | 32.9
614079.4 |  |  | 2499 | 128.1 | 53.8 | 61.7 | 31.6 | 30.4 | 0.061 | 107 | 11.4 | 70 | 70.1 | 33.9 | 0.985 | 101.8 | 474 | 437.8 | 66.4 | 644.9 | 2.881 | 427.9 | 33.26 | 124.3 | 42.8 | 47.6 | 12 | 125.4 | 30.8 | 8.48 | 97 | 32.9
614080.4 |  |  | 2500 | 128.4 | 53.8 | 61.7 | 31.6 | 30.5 | 0.044 | 107.1 | 11.4 | 70 | 70.1 | 34 | 0.985 | 101.8 | 473.7 | 437.8 | 66.4 | 644.9 | 2.902 | 428.4 | 33.9 | 124.2 | 42.8 | 47.6 | 12 | 125.7 | 30.7 | 8.48 | 97.1 | 32.9
614081.4 |  |  | 2498 | 128.2 | 53.9 | 61.7 | 31.6 | 30.5 | 0.065 | 106.9 | 11.4 | 70 | 70 | 33.9 | 0.991 | 101.8 | 473.7 | 437.8 | 66.4 | 645 | 2.918 | 428.5 | 33.13 | 124.4 | 42.9 | 47.6 | 12 | 126.1 | 30.7 | 8.48 | 97 | 32.9
614082.4 |  |  | 2500 | 127.9 | 53.8 | 61.7 | 31.7 | 30.5 | 0.053 | 107.1 | 11.4 | 70 | 70 | 34.1 | 0.988 | 101.8 | 473.7 | 437.8 | 66.4 | 645 | 2.868 | 428.7 | 33.3 | 124.5 | 42.8 | 47.6 | 12 | 126.3 | 30.7 | 8.48 | 96.9 | 32.9
614083.4 |  |  | 2501 | 127.7 | 53.8 | 61.7 | 31.6 | 30.5 | 0.055 | 107.1 | 11.4 | 70 | 70 | 34.1 | 0.988 | 101.8 | 473.6 | 437.9 | 66.4 | 645 | 2.9 | 427.5 | 33.5 | 124.5 | 42.9 | 47.6 | 12 | 126 | 30.7 | 8.48 | 96.9 | 32.9
614084.4 |  |  | 2501 | 127.4 | 53.8 | 61.7 | 31.6 | 30.5 | 0.058 | 107.1 | 11.4 | 70 | 69.9 | 34.1 | 0.987 | 101.8 | 473.7 | 437.9 | 66.4 | 645.1 | 2.927 | 426.9 | 33.6 | 124.4 | 42.9 | 47.5 | 12 | 125.5 | 30.7 | 8.48 | 97 | 33
614085.4 |  |  | 2500 | 127.7 | 53.7 | 61.7 | 31.6 | 30.6 | 0.059 | 107.2 | 11.4 | 70 | 69.8 | 34.1 | 0.987 | 101.8 | 473.8 | 438 | 66.4 | 645.1 | 2.936 | 427.3 | 33.47 | 124.2 | 42.9 | 47.5 | 12 | 124.9 | 30.8 | 8.48 | 97 | 33
614086.4 |  |  | 2500 | 127.9 | 53.7 | 61.7 | 31.6 | 30.6 | 0.061 | 107.2 | 11.4 | 70 | 69.8 | 34.2 | 0.984 | 101.8 | 473.3 | 437.7 | 66.4 | 645.2 | 2.957 | 428.8 | 33.43 | 124 | 42.9 | 47.5 | 12 | 124.5 | 30.8 | 8.48 | 96.9 | 33
614087.4 |  |  | 2500 | 128 | 53.7 | 61.7 | 31.6 | 30.5 | 0.057 | 107.1 | 11.4 | 70 | 69.8 | 34.1 | 0.986 | 101.8 | 473.7 | 437.8 | 66.5 | 645.2 | 2.909 | 428.8 | 33.39 | 123.8 | 42.9 | 47.4 | 12 | 124.3 | 30.8 | 8.48 | 96.9 | 33.1
614088.4 |  |  | 2500 | 127.8 | 53.7 | 61.7 | 31.6 | 30.5 | 0.057 | 107.1 | 11.4 | 70 | 69.9 | 34.2 | 0.986 | 101.8 | 473.5 | 437.9 | 66.5 | 645.2 | 2.867 | 428.9 | 33.25 | 123.7 | 42.9 | 47.3 | 12 | 124.5 | 30.7 | 8.48 | 96.6 | 33
614089.4 |  |  | 2500 | 127.6 | 53.6 | 61.7 | 31.6 | 30.5 | 0.04 | 107.2 | 11.4 | 70 | 69.8 | 34.2 | 0.985 | 101.8 | 473.4 | 437.9 | 66.5 | 645.2 | 2.845 | 428.9 | 33.41 | 123.8 | 42.9 | 47.3 | 12 | 125.5 | 30.7 | 8.48 | 96.8 | 33.1
614090.4 |  |  | 2499 | 127.9 | 53.6 | 61.7 | 31.6 | 30.5 | 0.03 | 107.2 | 11.4 | 70 | 69.9 | 34.2 | 0.986 | 101.8 | 473.2 | 437.6 | 66.5 | 645.4 | 2.944 | 427.1 | 33.45 | 124.3 | 42.9 | 47.3 | 12 | 127 | 30.7 | 8.48 | 97.3 | 33.1
614091.4 |  |  | 2500 | 128.2 | 53.6 | 61.7 | 31.6 | 30.6 | 0.042 | 107.1 | 11.4 | 70 | 69.9 | 34.2 | 0.988 | 101.8 | 473.3 | 437.8 | 66.5 | 645.3 | 2.919 | 427 | 33.5 | 124.9 | 42.9 | 47.3 | 12 | 127.9 | 30.7 | 8.48 | 97.4 | 33.1
614092.4 |  |  | 2501 | 128.2 | 53.6 | 61.8 | 31.6 | 30.6 | 0.041 | 107.1 | 11.4 | 70 | 69.8 | 34.3 | 0.984 | 101.8 | 473.4 | 437.7 | 66.5 | 645.4 | 2.915 | 427.5 | 33.34 | 125.3 | 42.9 | 47.3 | 12 | 127.4 | 30.7 | 8.49 | 97.2 | 33.2
614093.4 |  |  | 2500 | 127.6 | 53.6 | 61.7 | 31.6 | 30.6 | 0.056 | 107 | 11.4 | 70 | 69.8 | 34.3 | 0.986 | 101.9 | 473.5 | 438 | 66.5 | 645.4 | 2.923 | 428.7 | 33.09 | 125.4 | 43 | 47.3 | 12 | 126.7 | 30.7 | 8.48 | 96.8 | 33.2
614094.4 |  |  | 2500 | 127.2 | 53.5 | 61.7 | 31.6 | 30.6 | 0.055 | 107 | 11.4 | 70 | 70.1 | 34.3 | 0.987 | 101.8 | 473.6 | 437.9 | 66.6 | 645.4 | 2.867 | 428.5 | 33.18 | 124.9 | 43 | 47.2 | 12 | 125.7 | 30.7 | 8.48 | 96.6 | 33.2
614095.4 |  |  | 2500 | 127.1 | 53.4 | 61.8 | 31.5 | 30.6 | 0.059 | 107 | 11.4 | 70 | 71.1 | 34.3 | 0.986 | 101.8 | 473.6 | 438.1 | 66.6 | 645.3 | 2.898 | 428.7 | 33.45 | 124.4 | 43 | 47.3 | 12 | 125.1 | 30.7 | 8.48 | 96.6 | 33.2
614096.4 |  |  | 2499 | 127.2 | 53.3 | 61.7 | 31.6 | 30.6 | 0.05 | 107 | 11.4 | 70 | 71.2 | 34.3 | 0.986 | 101.8 | 473.4 | 437.9 | 66.6 | 645.3 | 2.894 | 427.5 | 33.32 | 124.1 | 43 | 47.2 | 12 | 125.1 | 30.7 | 8.47 | 96.7 | 33.3
614097.4 |  |  | 2500 | 127.4 | 53.3 | 61.7 | 31.6 | 30.6 | 0.048 | 107 | 11.4 | 70 | 70.4 | 34.3 | 0.988 | 101.8 | 473.5 | 437.8 | 66.6 | 645.3 | 2.901 | 427.9 | 33.47 | 124.2 | 43.1 | 47.2 | 12 | 125.6 | 30.7 | 8.47 | 96.8 | 33.3
614098.4 |  |  | 2500 | 127.5 | 53.4 | 61.7 | 31.6 | 30.6 | 0.044 | 106.9 | 11.4 | 70 | 69.6 | 34.3 | 0.985 | 101.8 | 473.5 | 437.6 | 66.6 | 645.3 | 2.866 | 426.9 | 33.35 | 124.3 | 43.1 | 47.2 | 12 | 126.1 | 30.7 | 8.47 | 96.8 | 33.3
614099.4 |  |  | 2500 | 127.6 | 53.4 | 61.8 | 31.6 | 30.7 | 0.031 | 106.9 | 11.4 | 70 | 69 | 34.3 | 0.986 | 101.8 | 473.7 | 437.8 | 66.5 | 645.3 | 2.873 | 427.8 | 33.69 | 124.5 | 43.1 | 47.1 | 12 | 126.7 | 30.7 | 8.47 | 96.8 | 33.3
614100.4 |  |  | 2501 | 127.9 | 53.4 | 61.7 | 31.6 | 30.6 | 0.028 | 106.9 | 11.4 | 70 | 68.5 | 34.4 | 0.989 | 101.8 | 473.5 | 438 | 66.5 | 645.3 | 2.865 | 427.4 | 33.5 | 124.9 | 43.1 | 47.2 | 12 | 127.7 | 30.7 | 8.47 | 97 | 33.3
614130.4 |  |  | 2501 | 127.6 | 52.8 | 61.9 | 31.4 | 31 | 0.059 | 106.9 | 11.4 | 70 | 69.9 | 34.7 | 0.984 | 101.8 | 473.5 | 437.4 | 66.7 | 646.4 | 2.908 | 428.7 | 33.11 | 124.3 | 43.3 | 46.6 | 12 | 125 | 30.7 | 8.49 | 96.7 | 33.8
614160.5 |  |  | 2500 | 127.3 | 52.8 | 61.9 | 31.4 | 31.3 | 0.036 | 106 | 11.4 | 70.1 | 70.5 | 35.6 | 0.987 | 101.8 | 473 | 437.1 | 66.7 | 646.7 | 2.919 | 427.6 | 33.29 | 125.6 | 43.4 | 46.7 | 12 | 128.1 | 30.8 | 8.49 | 96.6 | 35.6
614190.5 |  |  | 2500 | 127.6 | 53.1 | 62.3 | 31.2 | 31.6 | 0.043 | 106.8 | 11.4 | 70 | 68.6 | 36.7 | 0.985 | 101.8 | 472.6 | 436.7 | 66.8 | 647.8 | 2.925 | 426.8 | 33.26 | 124.2 | 43.6 | 46.9 | 12 | 125.4 | 30.7 | 8.51 | 96.7 | 36.9
614220.5 |  |  | 2501 | 127.8 | 53.7 | 62.8 | 31.2 | 31.8 | 0.022 | 107.1 | 11.4 | 70 | 69.6 | 37.4 | 0.989 | 101.8 | 471.5 | 435.3 | 67.1 | 648.1 | 2.889 | 427.8 | 33.6 | 126.6 | 43.6 | 47.5 | 12 | 128.4 | 30.8 | 8.48 | 97.1 | 37.9
614250.5 |  |  | 2500 | 128.2 | 54.4 | 63.4 | 31.1 | 32.1 | 0.034 | 107.2 | 11.4 | 70 | 68.8 | 38.4 | 0.986 | 101.9 | 469.9 | 433.4 | 67.3 | 648.6 | 2.847 | 429 | 33.6 | 124.8 | 43.8 | 48.3 | 12 | 125.2 | 30.9 | 8.5 | 97 | 39.6
614280.5 |  |  | 2500 | 127.5 | 55.4 | 64.1 | 31 | 32.3 | 0.059 | 107 | 11.4 | 70 | 70.8 | 39.5 | 0.988 | 101.9 | 468.1 | 430.8 | 67.8 | 649.4 | 2.766 | 427.5 | 33.25 | 127.1 | 44 | 49.6 | 12 | 127.9 | 30.9 | 8.49 | 96.8 | 40.6
614310.5 |  |  | 2500 | 128.2 | 57 | 65.4 | 30.8 | 32.3 | 0.048 | 107.2 | 11.4 | 70 | 70.2 | 40.4 | 0.987 | 101.8 | 465.3 | 427 | 68.4 | 650.1 | 2.687 | 427.3 | 34.02 | 125 | 44.1 | 51.3 | 12 | 125.2 | 30.8 | 8.48 | 97.1 | 42
614340.5 |  |  | 2500 | 126.8 | 58.9 | 67.1 | 30.8 | 32.4 | 0.052 | 107 | 11.4 | 70 | 70.1 | 41.5 | 0.987 | 101.8 | 461.2 | 421.8 | 69.4 | 651.3 | 2.719 | 428.2 | 33.37 | 127.1 | 44.4 | 53.4 | 12 | 128.5 | 31 | 8.46 | 96.8 | 43.6
614370.5 |  |  | 2500 | 128.3 | 60.7 | 68.7 | 30.8 | 32.5 | 0.053 | 107.1 | 11.4 | 70 | 70.2 | 42.7 | 0.988 | 101.8 | 456.1 | 415.4 | 70.6 | 652.6 | 2.707 | 429 | 33.65 | 124.9 | 44.4 | 55.2 | 12 | 125.5 | 30.9 | 8.46 | 97.1 | 44.6
614430.4 |  |  | 2500 | 128.9 | 62.3 | 70.9 | 30.7 | 32.6 | 0.052 | 107.2 | 11.4 | 70 | 69.5 | 44.5 | 0.985 | 101.8 | 447.7 | 403.4 | 72.8 | 653.8 | 2.45 | 428.2 | 33.93 | 125.1 | 44.9 | 56.2 | 12 | 125.4 | 30.9 | 8.41 | 97.3 | 47.2
614460.4 |  |  | 2500 | 127.9 | 62.6 | 71.8 | 30.7 | 32.6 | 0.049 | 107.2 | 11.4 | 70 | 69.7 | 45.8 | 0.987 | 101.8 | 444.4 | 399.4 | 73.6 | 655.1 | 2.373 | 428.5 | 33.86 | 126.5 | 44.5 | 56.4 | 12 | 127 | 31.1 | 8.41 | 97.5 | 48.6
614490.4 |  |  | 2499 | 127.5 | 62.7 | 72.8 | 30.6 | 32.6 | 0.044 | 107 | 11.4 | 70 | 69.8 | 46.9 | 0.989 | 101.9 | 441.9 | 395.5 | 74.4 | 655.1 | 2.366 | 428.8 | 33.28 | 125.5 | 43.8 | 56.6 | 12 | 127.8 | 31 | 8.42 | 97 | 49.9
614520.4 |  |  | 2500 | 128.3 | 63.3 | 73.8 | 30.6 | 32.3 | 0.048 | 107.3 | 11.4 | 70 | 69.8 | 47.2 | 0.991 | 101.8 | 439.4 | 391.9 | 75.2 | 655.3 | 2.353 | 427.3 | 33.66 | 126.2 | 42.9 | 57.2 | 12 | 126.7 | 31.1 | 8.4 | 97.7 | 50.7
614550.4 |  |  | 2500 | 127.3 | 64.3 | 74.7 | 30.4 | 32.3 | 0.041 | 107 | 11.4 | 70 | 70.3 | 48 | 0.99 | 101.8 | 436.1 | 387.8 | 76 | 655.9 | 2.249 | 427.6 | 33.43 | 125.7 | 41.5 | 58.3 | 12 | 128.4 | 30.9 | 8.4 | 96.9 | 52.2
614580.4 |  |  | 2500 | 128.1 | 65.7 | 75.7 | 30.4 | 32.1 | 0.048 | 107.2 | 11.4 | 70 | 70 | 48.8 | 0.99 | 101.8 | 433 | 383.4 | 76.8 | 656.2 | 2.27 | 428.9 | 33.51 | 126.1 | 40.8 | 60 | 12 | 126.9 | 30.9 | 8.39 | 97.3 | 53.3
614610.4 |  |  | 2500 | 127.3 | 66.9 | 76.7 | 30.3 | 31.9 | 0.039 | 107 | 11.4 | 70 | 69.8 | 49.6 | 0.988 | 101.8 | 429.7 | 378.8 | 77.8 | 657.5 | 2.256 | 428.6 | 33.42 | 125.6 | 40.1 | 60.9 | 12 | 128.2 | 30.8 | 8.38 | 97 | 54.6
614640.4 |  |  | 2499 | 128.8 | 67.6 | 77.9 | 30.2 | 31.8 | 0.052 | 107.2 | 11.4 | 70 | 69.7 | 50 | 0.987 | 101.8 | 426.6 | 374 | 78.8 | 658.1 | 2.309 | 427.1 | 33.47 | 126.2 | 40.3 | 61.4 | 12 | 126.5 | 30.8 | 8.36 | 97.6 | 55.8
614670.4 |  |  | 2500 | 127.9 | 68 | 78.8 | 30.2 | 31.7 | 0.02 | 107.3 | 11.4 | 70 | 70 | 50.5 | 0.987 | 101.8 | 423.7 | 369.6 | 79.6 | 658.5 | 2.339 | 428.2 | 33.97 | 125.1 | 40.7 | 61.9 | 12 | 126.7 | 30.8 | 8.33 | 97.2 | 57
614700.4 |  |  | 2500 | 128.4 | 68.4 | 79.8 | 30.3 | 31.7 | 0.053 | 107.3 | 11.4 | 70 | 70.4 | 50.9 | 0.989 | 101.8 | 420.2 | 365.5 | 80.4 | 659.3 | 2.33 | 429.1 | 33.43 | 125.5 | 41 | 62.4 | 12 | 125.3 | 30.8 | 8.35 | 97.3 | 58.3
614730.4 |  |  | 2500 | 127.4 | 69.4 | 80.8 | 30.3 | 31.7 | 0.038 | 107.1 | 11.4 | 70 | 69.6 | 51.3 | 0.989 | 101.8 | 416.8 | 360.7 | 81.3 | 660.4 | 2.3 | 427.7 | 33.34 | 126.3 | 41.3 | 63.4 | 12 | 128.8 | 30.8 | 8.35 | 97.1 | 59.4
614760.4 |  |  | 2500 | 127.8 | 70.6 | 81.8 | 30.3 | 31.8 | 0.053 | 107.2 | 11.4 | 70 | 71 | 51.9 | 0.983 | 101.8 | 414.8 | 356.8 | 82.2 | 660.8 | 2.394 | 427.3 | 33.59 | 125.5 | 41.3 | 64.7 | 12 | 125.7 | 30.8 | 8.33 | 97.1 | 60.6
614790.4 |  |  | 2500 | 128.5 | 71.7 | 82.9 | 30.2 | 31.8 | 0.026 | 107.2 | 11.4 | 70 | 69.5 | 52.3 | 0.986 | 101.8 | 411.3 | 352.4 | 83.1 | 661.9 | 2.51 | 428.3 | 33.75 | 126.6 | 41.4 | 65.5 | 12 | 129.6 | 30.8 | 8.32 | 97.9 | 61.8
614820.4 |  |  | 2500 | 129.2 | 72.2 | 83.9 | 30.2 | 31.8 | 0.054 | 107.2 | 11.4 | 70 | 69.7 | 52.7 | 0.988 | 101.9 | 407.5 | 347.3 | 84.1 | 662.2 | 2.463 | 428.8 | 33.41 | 126 | 41.7 | 66.1 | 12 | 126.2 | 30.9 | 8.33 | 98.1 | 62.9
614850.4 |  |  | 2500 | 128.9 | 72.6 | 85 | 30.3 | 31.8 | 0.036 | 107.1 | 11.4 | 70 | 70 | 53.1 | 0.991 | 101.8 | 404.2 | 342.9 | 84.9 | 662.5 | 2.448 | 427.6 | 33.3 | 128.4 | 41.9 | 66.4 | 12 | 129 | 31 | 8.32 | 98.1 | 64.1
614880.4 |  |  | 2500 | 128.4 | 73.1 | 85.9 | 30.3 | 31.9 | 0.038 | 107.2 | 11.3 | 70 | 71.2 | 53.7 | 0.987 | 101.8 | 402.3 | 339.5 | 85.8 | 663.7 | 2.42 | 426.7 | 33.84 | 125.8 | 41.9 | 67.2 | 12 | 126.1 | 31 | 8.3 | 97.3 | 65.3
614910.4 |  |  | 2500 | 127.9 | 74.3 | 87.1 | 30.2 | 31.9 | 0.055 | 107.1 | 11.3 | 70 | 70.6 | 54 | 0.986 | 101.8 | 398.6 | 334.5 | 86.7 | 664.6 | 2.428 | 428.4 | 33.3 | 126.5 | 42.1 | 68.4 | 12 | 126.7 | 31 | 8.3 | 97.1 | 66.4
614940.4 |  |  | 2500 | 128.1 | 75.6 | 87.9 | 30.2 | 32.1 | 0.052 | 107.1 | 11.4 | 70 | 69.7 | 54.3 | 0.988 | 101.8 | 395.3 | 330.5 | 87.6 | 665.3 | 2.419 | 428.2 | 33.63 | 126 | 42 | 69.6 | 12 | 125.7 | 31 | 8.31 | 97.4 | 67.5
614970.4 |  |  | 2500 | 127.4 | 76.4 | 89 | 30.2 | 32 | 0.059 | 107 | 11.4 | 70 | 68.9 | 55 | 0.987 | 101.8 | 392 | 325.5 | 88.4 | 667.1 | 2.488 | 428.1 | 33.18 | 126.4 | 42 | 70.1 | 12 | 126.6 | 31.1 | 8.3 | 97.2 | 68.6
615000.4 |  |  | 2500 | 128.8 | 76.7 | 90 | 30.1 | 32 | 0.041 | 107.1 | 11.4 | 70 | 69.3 | 55.9 | 0.989 | 101.8 | 389 | 321.3 | 89.4 | 667.8 | 2.546 | 427.1 | 33.93 | 126.5 | 42.3 | 70.4 | 12 | 126.9 | 31 | 8.29 | 97.9 | 69.7
615030.4 |  |  | 2500 | 128.2 | 77.4 | 90.8 | 30.2 | 32.1 | 0.052 | 107 | 11.4 | 70 | 71.1 | 57.3 | 0.99 | 101.8 | 386.1 | 317 | 90.2 | 669.1 | 2.445 | 428.5 | 33.34 | 126.6 | 42.8 | 71.4 | 12 | 126.7 | 31.1 | 8.28 | 97.6 | 70.9
615060.4 |  |  | 2500 | 127.7 | 78.5 | 91.7 | 30.2 | 32.1 | 0.052 | 107 | 11.4 | 70 | 70.4 | 58.4 | 0.986 | 101.8 | 383.5 | 313.4 | 91.1 | 670.4 | 2.555 | 428.8 | 33.42 | 126.8 | 43.1 | 72.4 | 12 | 127 | 31.1 | 8.29 | 97.7 | 71.9
615090.5 |  |  | 2499 | 127.7 | 79.5 | 92.4 | 30.2 | 32 | 0.058 | 106.9 | 11.4 | 70 | 70.2 | 59.2 | 0.986 | 101.8 | 381 | 309.7 | 91.8 | 672.4 | 2.505 | 427.2 | 33.42 | 126.6 | 43 | 73.4 | 12 | 126.9 | 31.1 | 8.3 | 97.7 | 73.1
615120.5 |  |  | 2500 | 128.3 | 80.2 | 93.2 | 30.2 | 31.9 | 0.056 | 107 | 11.4 | 70 | 69.4 | 60.2 | 0.988 | 101.8 | 378.4 | 306.2 | 92.6 | 674.6 | 2.485 | 427.3 | 33.55 | 127.4 | 43.7 | 73.9 | 12 | 127.8 | 31.1 | 8.31 | 98.2 | 74
615150.5 |  |  | 2500 | 128 | 80.6 | 93.9 | 30.2 | 32 | 0.044 | 107 | 11.4 | 70 | 70.7 | 60.1 | 0.989 | 101.8 | 375.2 | 302.4 | 93.3 | 676.3 | 2.492 | 428.7 | 34.03 | 127 | 43.9 | 74.4 | 12 | 127.4 | 31.1 | 8.29 | 98.3 | 74.6
615180.6 |  |  | 2500 | 127.4 | 81.3 | 94.6 | 30.2 | 32 | 0.045 | 107 | 11.4 | 70 | 70.6 | 59.5 | 0.987 | 101.8 | 373.5 | 299.4 | 94 | 677.6 | 2.44 | 427.4 | 33.73 | 127.5 | 44.1 | 75.3 | 12 | 128 | 31.1 | 8.3 | 98.2 | 72.4
615210.6 |  |  | 2500 | 127.7 | 82.5 | 95.3 | 30.2 | 32 | 0.049 | 106.9 | 11.4 | 70 | 71 | 58.8 | 0.991 | 101.8 | 370.5 | 295.7 | 94.7 | 679.7 | 2.5 | 427.3 | 33.43 | 127.1 | 44.4 | 76.5 | 12 | 127.9 | 31 | 8.32 | 98.4 | 72.4
615240.6 |  |  | 2500 | 127.7 | 83.7 | 95.9 | 30.2 | 31.9 | 0.052 | 106.8 | 11.4 | 70 | 68.4 | 59 | 0.985 | 101.8 | 367.6 | 292.3 | 95.3 | 680.5 | 2.327 | 427.6 | 33.33 | 127.8 | 44.4 | 77.4 | 12 | 128.2 | 31.1 | 8.31 | 98.3 | 70.9
615270.6 |  |  | 2500 | 127.6 | 84.2 | 96.7 | 30.2 | 32.1 | 0.05 | 106.8 | 11.4 | 70 | 70.8 | 58.5 | 0.989 | 101.8 | 366.2 | 289.5 | 96 | 681 | 2.473 | 427.8 | 33.12 | 127.1 | 44.8 | 78 | 12 | 128 | 31 | 8.31 | 98.4 | 72.2
615330.4 |  |  | 2500 | 127.6 | 85.3 | 97.9 | 30.2 | 32 | 0.056 | 106.8 | 11.4 | 70 | 71.6 | 58.9 | 0.99 | 101.8 | 360 | 283 | 97.2 | 682.3 | 2.339 | 426.6 | 33.26 | 127.4 | 44.9 | 79.2 | 12 | 128.6 | 31.1 | 8.31 | 98.4 | 72
615360.4 |  |  | 2500 | 128.1 | 85.4 | 98.6 | 30.4 | 32.1 | 0.057 | 106.8 | 11.4 | 70 | 70.3 | 58.6 | 0.989 | 101.8 | 357.6 | 280 | 97.8 | 682.2 | 2.277 | 428.1 | 33.54 | 127.6 | 44.9 | 78.9 | 12 | 127.2 | 31.2 | 8.3 | 98.2 | 72
615390.4 |  |  | 2500 | 127.6 | 84.8 | 99.1 | 30.3 | 31.9 | 0.048 | 106.8 | 11.4 | 70 | 69.5 | 58.7 | 0.985 | 101.8 | 356.1 | 277.5 | 98.3 | 682.6 | 2.248 | 427.9 | 33.51 | 127.5 | 45.3 | 78.2 | 12 | 128.7 | 31.2 | 8.31 | 98.3 | 71.3
615420.4 |  |  | 2501 | 127.6 | 84.4 | 99.5 | 30.2 | 32 | 0.062 | 106.8 | 11.4 | 70 | 69.3 | 59.2 | 0.987 | 101.8 | 355 | 276.5 | 98.8 | 682.2 | 2.286 | 427.4 | 33.54 | 127.5 | 45.4 | 77.8 | 12 | 127 | 31.2 | 8.31 | 98.2 | 71.8
615450.4 |  |  | 2500 | 127.4 | 84.9 | 99.9 | 30.3 | 32 | 0.028 | 106.9 | 11.4 | 69.9 | 69.9 | 59 | 0.986 | 101.8 | 352.7 | 274.7 | 99.1 | 682.6 | 2.263 | 426.4 | 33.56 | 127.6 | 45.6 | 78.5 | 12 | 129 | 31.3 | 8.3 | 98.5 | 72.4
615480.4 |  |  | 2501 | 127.9 | 85.3 | 100.3 | 30.2 | 31.9 | 0.042 | 106.9 | 11.4 | 70 | 69.8 | 59.3 | 0.991 | 101.9 | 351.8 | 273 | 99.4 | 682.3 | 2.315 | 427.5 | 33.73 | 127.5 | 45.4 | 78.9 | 12 | 128 | 31.3 | 8.32 | 98.8 | 72.3
615510.4 |  |  | 2500 | 127.8 | 85.2 | 100.6 | 30.2 | 31.9 | 0.041 | 106.8 | 11.4 | 70 | 69.7 | 58.6 | 0.991 | 101.8 | 351.3 | 272.1 | 99.8 | 682.2 | 2.215 | 428.1 | 33.22 | 127.8 | 45.4 | 78.7 | 12 | 129 | 31.3 | 8.31 | 98.5 | 71.9
615540.4 |  |  | 2500 | 127.8 | 84.8 | 100.9 | 30.2 | 31.8 | 0.051 | 106.8 | 11.4 | 70 | 70.8 | 57.8 | 0.986 | 101.8 | 350.4 | 271.2 | 100.1 | 682 | 2.199 | 427.4 | 33.38 | 127.3 | 45.3 | 78.2 | 12 | 127.1 | 31.4 | 8.32 | 98.3 | 71.6
615570.5 |  |  | 2500 | 128.3 | 84.5 | 99.9 | 30.2 | 31.9 | 0.031 | 106.9 | 11.4 | 70 | 70.8 | 57.7 | 0.988 | 101.8 | 352.1 | 272.5 | 100.1 | 681.9 | 2.22 | 427.3 | 33.84 | 128 | 45.3 | 78.1 | 12 | 129.2 | 31.4 | 8.31 | 99.1 | 71.2
628201.4 |  |  | 1555 | 49.6 | 44.9 | 49.9 | 29.8 | 32.5 | 0.048 | 104 | 11.4 | 70 | 39.4 | 27.1 | 0.762 | 101.9 | 441.1 | 422 | 52.7 | 446.4 | 1.541 | 427.2 | 7.94 | 104.2 | 35.9 | 40 | 12 | 104.1 | 33.3 | 3.36 | 54.2 | 24.9
628202.4 |  |  | 1572 | 49.9 | 45 | 49.9 | 29.7 | 32.4 | 0.027 | 104.2 | 11.4 | 70 | 39.4 | 27.1 | 0.762 | 101.9 | 443 | 423.5 | 52.6 | 446.4 | 1.554 | 427.3 | 8.19 | 104.2 | 35.9 | 40.1 | 12 | 104.3 | 33.2 | 3.36 | 54.6 | 24.9
628203.4 |  |  | 1599 | 49.7 | 45 | 50 | 29.7 | 32.5 | 0.024 | 104.3 | 11.4 | 70 | 39.7 | 27.1 | 0.764 | 101.9 | 445.3 | 425.8 | 52.7 | 446.4 | 1.535 | 426.6 | 8.28 | 104.2 | 36 | 40.1 | 12 | 104.4 | 33.2 | 3.37 | 54.7 | 25
628204.4 |  |  | 1631 | 49.2 | 45 | 50 | 29.7 | 32.5 | 0.014 | 104.4 | 11.4 | 70 | 40.5 | 27.1 | 0.761 | 101.9 | 448.4 | 428.4 | 52.8 | 446.4 | 1.463 | 427.4 | 8.45 | 104.2 | 36 | 40.1 | 12 | 104.5 | 33.3 | 3.38 | 54.7 | 25
628205.4 |  |  | 1663 | 49.3 | 44.9 | 49.9 | 29.7 | 32.4 | -0.003 | 104.6 | 11.4 | 70 | 41.3 | 27.2 | 0.761 | 101.9 | 451.4 | 431.2 | 52.7 | 446.5 | 1.482 | 426.1 | 8.7 | 104.3 | 36 | 40 | 12 | 104.7 | 33.2 | 3.39 | 54.9 | 25.1
628206.4 |  |  | 1694 | 49.4 | 44.9 | 49.9 | 29.7 | 32.4 | -0.002 | 104.6 | 11.4 | 70 | 42.1 | 27.1 | 0.76 | 101.9 | 453.9 | 433.9 | 52.7 | 446.6 | 1.5 | 427.7 | 8.75 | 104.4 | 36 | 40 | 12 | 104.9 | 33.3 | 3.4 | 54.9 | 25.1
628207.4 |  |  | 1729 | 49.5 | 44.8 | 50.1 | 29.7 | 32.4 | -0.051 | 105 | 11.4 | 70 | 43 | 27.2 | 0.76 | 101.9 | 457.1 | 436.7 | 52.7 | 446.7 | 1.532 | 427.7 | 9.24 | 104.5 | 36 | 40.1 | 12 | 105 | 33.2 | 3.42 | 55.2 | 25.1
628208.4 |  |  | 1767 | 50.2 | 44.7 | 50.1 | 29.7 | 32.4 | -0.078 | 105.1 | 11.4 | 70 | 43.9 | 27.2 | 0.76 | 101.9 | 460 | 439.5 | 52.7 | 446.8 | 1.52 | 427.2 | 9.65 | 104.5 | 35.9 | 40.1 | 12 | 105.3 | 33.2 | 3.45 | 55.6 | 25.1
628209.4 |  |  | 1797 | 51 | 44.7 | 50.1 | 29.7 | 32.4 | -0.108 | 105.3 | 11.4 | 70 | 44.9 | 27.1 | 0.761 | 101.9 | 462.4 | 441.7 | 52.7 | 447.1 | 1.503 | 426.5 | 9.94 | 104.7 | 36.1 | 40 | 12 | 105.6 | 33.2 | 3.47 | 55.9 | 25.1
628210.4 |  |  | 1829 | 52.2 | 44.6 | 50.1 | 29.7 | 32.4 | -0.134 | 105.5 | 11.4 | 70 | 46 | 27.2 | 0.76 | 101.9 | 465.1 | 444.1 | 52.7 | 447.4 | 1.409 | 426.2 | 10.29 | 104.8 | 36 | 40 | 12 | 105.9 | 33.2 | 3.5 | 56.2 | 25.2
628211.4 |  |  | 1860 | 52.9 | 44.5 | 50.2 | 29.7 | 32.4 | -0.184 | 105.8 | 11.4 | 69.9 | 47.1 | 27.2 | 0.76 | 101.9 | 467.5 | 446.4 | 52.8 | 447.8 | 1.508 | 428.2 | 10.58 | 105 | 36.1 | 40 | 12 | 106.2 | 33.2 | 3.54 | 56.6 | 25.2
628212.4 |  |  | 1893 | 53.8 | 44.4 | 50.3 | 29.7 | 32.4 | -0.219 | 106 | 11.4 | 69.9 | 48.7 | 27.1 | 0.76 | 101.9 | 471 | 449.6 | 52.8 | 448.3 | 1.591 | 426.8 | 11.04 | 105.2 | 36.1 | 40.1 | 12 | 106.6 | 33.2 | 3.58 | 57.1 | 25.4
628213.4 |  |  | 1924 | 54.7 | 44.4 | 50.3 | 29.7 | 32.4 | -0.251 | 106.2 | 11.4 | 70 | 49.9 | 27.2 | 0.76 | 101.9 | 473.4 | 452.1 | 52.8 | 448.8 | 1.451 | 427 | 11.39 | 105.4 | 36.1 | 40.1 | 12 | 107.1 | 33.2 | 3.63 | 57.5 | 25.4
628214.4 |  |  | 1955 | 55.7 | 44.3 | 50.3 | 29.8 | 32.4 | -0.183 | 106.4 | 11.4 | 69.9 | 50.9 | 27.1 | 0.76 | 101.9 | 476.2 | 454.5 | 52.8 | 449.5 | 1.557 | 428.3 | 11.79 | 105.6 | 36.1 | 40.1 | 12 | 107.5 | 33.2 | 3.69 | 58 | 25.6
628215.4 |  |  | 1989 | 56.8 | 44.3 | 50.5 | 29.8 | 32.4 | -0.21 | 106.5 | 11.4 | 69.9 | 51.8 | 27.1 | 0.762 | 101.9 | 478.5 | 456.7 | 52.8 | 450.2 | 1.716 | 427.9 | 12.28 | 105.9 | 36.1 | 40.3 | 12 | 108 | 33.2 | 3.76 | 58.4 | 25.7
628216.4 |  |  | 2020 | 57.9 | 44.4 | 50.5 | 29.8 | 32.3 | -0.257 | 106.7 | 11.4 | 69.9 | 52.8 | 27.2 | 0.762 | 101.9 | 480.9 | 458.7 | 52.8 | 450.9 | 1.703 | 426.3 | 12.71 | 106.2 | 36.1 | 40.3 | 12 | 108.5 | 33.2 | 3.83 | 58.9 | 25.8
628217.4 |  |  | 2052 | 59.2 | 44.4 | 50.6 | 29.8 | 32.4 | -0.309 | 106.8 | 11.4 | 69.9 | 53.7 | 27.1 | 0.761 | 101.9 | 482.6 | 460.6 | 52.9 | 451.7 | 1.588 | 425.6 | 13.27 | 106.5 | 36 | 40.4 | 12 | 109 | 33.2 | 3.9 | 59.5 | 26
628218.4 |  |  | 2083 | 60.4 | 44.4 | 50.7 | 29.7 | 32.4 | -0.368 | 106.9 | 11.4 | 69.9 | 54.7 | 27.1 | 0.766 | 101.9 | 484.7 | 462.3 | 52.9 | 452.8 | 1.587 | 424.6 | 13.73 | 107.1 | 36.1 | 40.5 | 12 | 109.6 | 33.2 | 3.99 | 60.2 | 26.1
628219.4 |  |  | 2118 | 62.2 | 44.4 | 50.8 | 29.7 | 32.3 | -0.412 | 107.1 | 11.4 | 69.9 | 55.6 | 27.1 | 0.78 | 101.9 | 486.8 | 464.5 | 53 | 453.8 | 1.575 | 410.4 | 14.73 | 106.9 | 36.1 | 40.6 | 12 | 106.8 | 33.2 | 4.08 | 61.2 | 26.3
628220.4 |  |  | 2149 | 64.3 | 44.4 | 50.9 | 29.7 | 32.3 | -0.476 | 107.1 | 11.4 | 69.9 | 57.2 | 27.2 | 0.799 | 101.9 | 488.7 | 466 | 53 | 454.9 | 1.49 | 404.4 | 15.28 | 106.1 | 36.1 | 40.7 | 12 | 106.5 | 33.3 | 4.18 | 62 | 26.4
628221.4 |  |  | 2179 | 66.5 | 44.4 | 51.1 | 29.7 | 32.3 | -0.535 | 106.2 | 11.4 | 69.9 | 59 | 27.2 | 0.818 | 101.9 | 490.9 | 468.2 | 53 | 456.3 | 1.509 | 398.2 | 15.93 | 106.1 | 36.1 | 40.8 | 12 | 106.8 | 33.6 | 4.29 | 62.9 | 26.4
628222.4 |  |  | 2210 | 68.5 | 44.5 | 51.2 | 29.7 | 32.3 | -0.577 | 106.5 | 11.4 | 69.9 | 60.1 | 27.1 | 0.828 | 101.9 | 492.9 | 470 | 53.1 | 457.7 | 1.426 | 402.9 | 16.48 | 106.4 | 36.1 | 40.9 | 12 | 107.4 | 33.6 | 4.4 | 63.7 | 26.5
628223.4 |  |  | 2240 | 70.2 | 44.6 | 51.3 | 29.7 | 32.3 | -0.588 | 106.8 | 11.4 | 69.9 | 60.7 | 27.2 | 0.844 | 101.9 | 495.1 | 471.8 | 53.1 | 459.3 | 1.451 | 414.2 | 17.04 | 106.4 | 36.1 | 41 | 12 | 107.6 | 33.5 | 4.51 | 64.5 | 26.5
628224.4 |  |  | 2272 | 71.7 | 44.7 | 51.4 | 29.7 | 32.2 | -0.458 | 107.1 | 11.4 | 70 | 61.3 | 27.2 | 0.864 | 101.9 | 497.2 | 474 | 53.1 | 461.2 | 1.485 | 424.2 | 17.72 | 106.5 | 36.1 | 41.1 | 12 | 107.9 | 33.5 | 4.62 | 65.3 | 26.6
628225.4 |  |  | 2303 | 73.3 | 44.8 | 51.6 | 29.7 | 32.2 | -0.346 | 107.5 | 11.4 | 70 | 62.1 | 27.3 | 0.886 | 101.9 | 499.5 | 475.9 | 53.2 | 463.2 | 1.529 | 428.3 | 18.52 | 106.9 | 36.1 | 41.2 | 12 | 109 | 33.4 | 4.73 | 66.4 | 26.6
628226.4 |  |  | 2334 | 75 | 44.9 | 51.7 | 29.7 | 32.2 | -0.305 | 107.8 | 11.4 | 70 | 63 | 27.3 | 0.905 | 101.9 | 501.5 | 477.7 | 53.2 | 465.3 | 1.68 | 428.6 | 18.96 | 107.6 | 36.1 | 41.3 | 12 | 109 | 33.4 | 4.84 | 67.4 | 26.7
628227.4 |  |  | 2365 | 76.6 | 45.1 | 51.9 | 29.7 | 32.2 | -0.359 | 108.1 | 11.5 | 70 | 63.8 | 27.4 | 0.923 | 101.9 | 503.4 | 479.5 | 53.3 | 467.6 | 1.707 | 426.7 | 19.47 | 108.3 | 36.1 | 41.5 | 12 | 109.3 | 33.3 | 4.95 | 68.3 | 26.8
628228.4 |  |  | 2396 | 78.1 | 45.2 | 52.1 | 29.7 | 32.2 | -0.328 | 108.5 | 11.5 | 70 | 64.4 | 27.4 | 0.945 | 101.9 | 505.3 | 481 | 53.4 | 470.1 | 1.771 | 428.9 | 20.22 | 110.7 | 36.1 | 41.6 | 12 | 114 | 33.3 | 5.06 | 69.3 | 26.8
628229.4 |  |  | 2427 | 78.9 | 45.4 | 52.3 | 29.8 | 32.2 | -0.266 | 108.7 | 11.5 | 70 | 65.1 | 27.5 | 0.953 | 101.9 | 507.2 | 483 | 53.4 | 472.9 | 1.782 | 426.7 | 20.63 | 115.8 | 36.1 | 41.7 | 12 | 116.8 | 33.2 | 5.16 | 70 | 26.8
628231.3 |  |  | 2486 | 81.2 | 45.6 | 52.7 | 29.8 | 32.1 | -0.166 | 108.5 | 11.5 | 70 | 66.8 | 27.6 | 0.983 | 101.9 | 510.7 | 486.2 | 53.6 | 478.2 | 1.92 | 427.1 | 22.35 | 115.4 | 36.1 | 41.9 | 12 | 115.8 | 33.2 | 5.36 | 71.8 | 27
628232.3 |  |  | 2497 | 83.5 | 45.7 | 52.9 | 29.8 | 32.1 | -0.179 | 108.7 | 11.5 | 70 | 67.8 | 27.7 | 0.982 | 101.9 | 511.2 | 486.4 | 53.7 | 481.1 | 2.018 | 426.6 | 22.79 | 114.8 | 36.1 | 42 | 12 | 115.1 | 33.1 | 5.46 | 72.7 | 27
628233.3 |  |  | 2500 | 86.2 | 45.8 | 53.1 | 29.8 | 32.1 | -0.191 | 108.8 | 11.5 | 70 | 68.8 | 27.6 | 0.985 | 101.9 | 511 | 486 | 53.8 | 484 | 1.992 | 427.1 | 23.52 | 114.5 | 36.1 | 42.1 | 12 | 114.6 | 33.1 | 5.55 | 73.5 | 27.1
628234.3 |  |  | 2500 | 88.6 | 45.9 | 53.3 | 29.8 | 32.1 | -0.094 | 108.4 | 11.5 | 70 | 69.4 | 27.6 | 0.987 | 101.9 | 510.5 | 485.5 | 53.8 | 487.1 | 1.979 | 427.2 | 23.86 | 114.4 | 36.1 | 42.2 | 12.1 | 114.9 | 33.1 | 5.65 | 74.3 | 27.1
628235.3 |  |  | 2499 | 90.2 | 46.1 | 53.5 | 29.8 | 32 | -0.095 | 108.6 | 11.5 | 70 | 69.6 | 27.7 | 0.983 | 101.9 | 510.2 | 485.4 | 53.9 | 490.1 | 2.028 | 428.3 | 24.01 | 114.5 | 36.1 | 42.3 | 12.1 | 115.2 | 33.1 | 5.74 | 74.8 | 27.1
628236.3 |  |  | 2500 | 91.2 | 46.2 | 53.6 | 29.8 | 32 | -0.108 | 108.4 | 11.5 | 70 | 70.1 | 27.7 | 0.982 | 101.9 | 510 | 484.7 | 54.1 | 493.2 | 2.049 | 428.7 | 24.09 | 114.6 | 36.1 | 42.4 | 12 | 115.7 | 33.1 | 5.83 | 75.6 | 27.1
628237.3 |  |  | 2500 | 92.1 | 46.3 | 53.8 | 29.8 | 31.9 | -0.121 | 108.4 | 11.5 | 70 | 71 | 27.8 | 0.983 | 101.9 | 509.7 | 484.7 | 54.2 | 496.2 | 2.103 | 428.7 | 24.43 | 114.7 | 36.1 | 42.5 | 12 | 115.9 | 33.1 | 5.91 | 76.3 | 27.2
628238.3 |  |  | 2501 | 93.1 | 46.4 | 53.9 | 29.8 | 31.8 | -0.024 | 108.4 | 11.5 | 70 | 71.3 | 27.8 | 0.984 | 101.9 | 509.3 | 484.2 | 54.2 | 499.2 | 2.134 | 427.7 | 24.85 | 114.8 | 36.1 | 42.6 | 12 | 115.9 | 33 | 5.99 | 76.8 | 27.3
628239.3 |  |  | 2500 | 94 | 46.6 | 54.1 | 29.8 | 31.8 | -0.023 | 108 | 11.5 | 70 | 71.2 | 27.9 | 0.984 | 101.9 | 509 | 483.8 | 54.3 | 502.4 | 2.237 | 427 | 25.03 | 114.8 | 36.1 | 42.7 | 12 | 115.7 | 33 | 6.06 | 77.2 | 27.3
628240.3 |  |  | 2500 | 94.8 | 46.7 | 54.2 | 29.8 | 31.8 | -0.024 | 107.9 | 11.5 | 70 | 70.8 | 27.9 | 0.988 | 101.9 | 508.8 | 483.4 | 54.4 | 505.2 | 2.238 | 426.9 | 25.03 | 114.7 | 36.2 | 42.7 | 12 | 115.6 | 32.9 | 6.13 | 77.4 | 27.5
628241.3 |  |  | 2500 | 95.2 | 46.8 | 54.3 | 29.8 | 31.8 | -0.025 | 108 | 11.5 | 70 | 70.4 | 28 | 0.984 | 101.9 | 508.5 | 483.1 | 54.6 | 508 | 2.246 | 427.9 | 25.12 | 114.6 | 36.2 | 42.8 | 12.1 | 115.2 | 33 | 6.2 | 77.6 | 27.6
628242.3 |  |  | 2501 | 95.7 | 46.9 | 54.4 | 29.8 | 31.7 | -0.032 | 108.1 | 11.5 | 70 | 70.1 | 28.2 | 0.984 | 101.9 | 507.9 | 482.4 | 54.6 | 510.7 | 2.126 | 428.8 | 25.28 | 114.6 | 36.2 | 42.9 | 12.1 | 115.4 | 32.9 | 6.26 | 78 | 27.6
628243.3 |  |  | 2499 | 95.9 | 47 | 54.6 | 29.8 | 31.7 | -0.051 | 108.2 | 11.5 | 70 | 69.9 | 28.4 | 0.985 | 101.9 | 507.5 | 482.2 | 54.7 | 513.3 | 2.167 | 428.8 | 25 | 114.7 | 36.2 | 42.9 | 12.1 | 115.9 | 32.9 | 6.32 | 78.4 | 27.7
628244.3 |  |  | 2501 | 96.6 | 47.1 | 54.7 | 29.9 | 31.7 | -0.05 | 108.2 | 11.5 | 70 | 70 | 28.4 | 0.984 | 101.9 | 507.2 | 481.8 | 54.7 | 516 | 2.179 | 428.8 | 25.46 | 114.8 | 36.3 | 43.1 | 12.1 | 116.3 | 32.9 | 6.38 | 78.8 | 27.8
628245.3 |  |  | 2499 | 96.8 | 47.3 | 54.8 | 29.9 | 31.6 | -0.052 | 107.4 | 11.5 | 70 | 70.1 | 28.4 | 0.986 | 101.9 | 506.9 | 481.4 | 54.9 | 518.6 | 2.189 | 426.7 | 25.38 | 115 | 36.3 | 43.1 | 12 | 116.8 | 32.9 | 6.44 | 79 | 27.9
628246.3 |  |  | 2499 | 96.8 | 47.4 | 54.9 | 29.9 | 31.6 | 0.018 | 107.3 | 11.5 | 70 | 70.2 | 28.6 | 0.99 | 101.9 | 506.3 | 480.6 | 55.1 | 521.1 | 2.209 | 427.1 | 24.59 | 115.3 | 36.2 | 43.2 | 12 | 117.2 | 32.9 | 6.49 | 79.1 | 27.9
628247.3 |  |  | 2501 | 96.3 | 47.5 | 55 | 29.9 | 31.5 | 0.007 | 107.3 | 11.5 | 70 | 70.3 | 28.6 | 0.99 | 101.9 | 506.1 | 480.2 | 55.1 | 523.6 | 2.197 | 427.1 | 24.87 | 115.6 | 36.2 | 43.4 | 12 | 117.6 | 32.8 | 6.54 | 79.2 | 28
628248.3 |  |  | 2500 | 96.5 | 47.6 | 55.2 | 29.9 | 31.5 | -0.006 | 107.5 | 11.5 | 70 | 70.3 | 28.6 | 0.985 | 101.9 | 505.6 | 480.2 | 55.2 | 526.1 | 2.17 | 428.5 | 25.96 | 115.8 | 36.2 | 43.4 | 12 | 117.8 | 32.8 | 6.59 | 79.3 | 28.1
628249.3 |  |  | 2500 | 97.2 | 47.8 | 55.4 | 29.9 | 31.5 | 0.002 | 107.4 | 11.5 | 70 | 70.4 | 28.6 | 0.989 | 101.9 | 505.5 | 479.7 | 55.2 | 528.4 | 2.203 | 428.2 | 25.61 | 115.9 | 36.3 | 43.6 | 12 | 117.8 | 32.8 | 6.64 | 79.5 | 28.2
628250.3 |  |  | 2498 | 97.9 | 47.8 | 55.4 | 30 | 31.4 | -0.012 | 107.5 | 11.5 | 70 | 70.5 | 28.6 | 0.984 | 101.9 | 504.7 | 479 | 55.4 | 531 | 2.235 | 428.4 | 24.48 | 116.1 | 36.3 | 43.6 | 12 | 118.1 | 32.8 | 6.69 | 79.8 | 28.3
628251.3 |  |  | 2502 | 98.1 | 47.9 | 55.5 | 29.9 | 31.4 | -0.047 | 107.7 | 11.5 | 70 | 70.5 | 28.6 | 0.986 | 101.9 | 505 | 479.1 | 55.4 | 533.3 | 2.219 | 427.2 | 25.81 | 116.3 | 36.3 | 43.8 | 12 | 118.2 | 32.8 | 6.73 | 80.2 | 28.3
628252.3 |  |  | 2499 | 97.9 | 48 | 55.7 | 30 | 31.4 | -0.023 | 107.5 | 11.5 | 70 | 70.6 | 28.7 | 0.991 | 101.9 | 504.4 | 478.4 | 55.6 | 535.4 | 2.211 | 427.6 | 25.61 | 116.8 | 36.3 | 43.9 | 12 | 118.7 | 32.7 | 6.77 | 80.5 | 28.4
628253.3 |  |  | 2500 | 98.2 | 48.2 | 55.8 | 30 | 31.3 | 0.009 | 107.6 | 11.5 | 70 | 70.6 | 28.7 | 0.989 | 101.9 | 503.9 | 477.9 | 55.7 | 537.6 | 2.285 | 426.8 | 24.61 | 117.3 | 36.4 | 44 | 12 | 118.7 | 32.7 | 6.81 | 80.8 | 28.4
628254.3 |  |  | 2500 | 98.8 | 48.3 | 55.9 | 30.1 | 31.3 | -0.005 | 107.7 | 11.5 | 70 | 70.6 | 28.8 | 0.986 | 101.9 | 503.9 | 477.8 | 55.8 | 539.8 | 2.28 | 427.5 | 26.68 | 117.8 | 36.4 | 44.1 | 12 | 118.9 | 32.7 | 6.85 | 81.1 | 28.4
628255.3 |  |  | 2501 | 99.7 | 48.4 | 55.9 | 30.1 | 31.3 | 0.01 | 107.7 | 11.5 | 70 | 70.6 | 28.9 | 0.987 | 101.9 | 503.1 | 477.3 | 55.9 | 541.9 | 2.324 | 427.6 | 26.88 | 118.2 | 36.4 | 44.2 | 12 | 119 | 32.7 | 6.88 | 81.1 | 28.5
628256.3 |  |  | 2500 | 100.3 | 48.5 | 56 | 30.1 | 31.2 | 0.01 | 107.7 | 11.5 | 70 | 70.6 | 28.9 | 0.988 | 101.9 | 502.9 | 477.1 | 56 | 543.9 | 2.408 | 428.9 | 25.62 | 118.2 | 36.4 | 44.3 | 12 | 119 | 32.7 | 6.91 | 81.3 | 28.7
628257.3 |  |  | 2502 | 100.6 | 48.7 | 56.2 | 30.1 | 31.2 | -0.017 | 107.3 | 11.5 | 70 | 70.6 | 29 | 0.986 | 101.9 | 503.3 | 476.9 | 56.1 | 545.9 | 2.375 | 427.7 | 26.11 | 118 | 36.4 | 44.4 | 12 | 118.7 | 32.7 | 6.94 | 81.7 | 28.7
628258.3 |  |  | 2499 | 101.1 | 48.8 | 56.3 | 30.1 | 31.2 | -0.008 | 107.3 | 11.5 | 70 | 70.7 | 29 | 0.989 | 101.9 | 502.8 | 476.4 | 56.2 | 547.7 | 2.431 | 428 | 26.64 | 118.1 | 36.4 | 44.6 | 12 | 119.2 | 32.7 | 6.96 | 82.1 | 28.7
628259.3 |  |  | 2501 | 101.7 | 48.9 | 56.4 | 30.2 | 31.2 | -0.016 | 107.4 | 11.5 | 70 | 70.7 | 29.1 | 0.99 | 101.9 | 502.5 | 475.8 | 56.2 | 549.6 | 2.432 | 426.5 | 26.59 | 118.1 | 36.4 | 44.7 | 12.1 | 119 | 32.7 | 6.99 | 82.5 | 28.8
628260.3 |  |  | 2500 | 102.2 | 49 | 56.5 | 30.2 | 31.2 | -0.021 | 107.5 | 11.5 | 70 | 70.7 | 29.1 | 0.987 | 101.9 | 502.2 | 475.7 | 56.3 | 551.4 | 2.37 | 426.8 | 27.13 | 118 | 36.4 | 44.8 | 12.1 | 119.1 | 32.7 | 7.01 | 82.7 | 28.9
628261.3 |  |  | 2500 | 102.4 | 49.2 | 56.5 | 30.2 | 31.1 | 0.022 | 107.4 | 11.5 | 70 | 70.7 | 29.1 | 0.988 | 101.9 | 501.9 | 475.2 | 56.4 | 553.4 | 2.3 | 426.4 | 27.06 | 118 | 36.5 | 44.9 | 12.1 | 119 | 32.6 | 7.04 | 82.7 | 28.9
628262.3 |  |  | 2501 | 102.9 | 49.3 | 56.7 | 30.2 | 31.1 | 0.024 | 107.5 | 11.5 | 70 | 70.6 | 29.3 | 0.984 | 101.9 | 501.7 | 474.9 | 56.5 | 555.1 | 2.331 | 428.2 | 27.47 | 117.9 | 36.4 | 45.1 | 12 | 118.6 | 32.6 | 7.06 | 82.8 | 29
628263.3 |  |  | 2500 | 103.8 | 49.5 | 56.8 | 30.2 | 31 | 0.029 | 107.5 | 11.5 | 70 | 70.6 | 29.3 | 0.983 | 101.9 | 501.5 | 474.7 | 56.6 | 556.8 | 2.398 | 428.1 | 28.02 | 117.9 | 36.5 | 45.2 | 12 | 118.9 | 32.6 | 7.08 | 83 | 29.1
628264.3 |  |  | 2500 | 104.2 | 49.6 | 56.9 | 30.3 | 31 | 0.041 | 107.5 | 11.5 | 70 | 70.7 | 29.4 | 0.991 | 101.9 | 501.1 | 474.1 | 56.7 | 558.4 | 2.462 | 428.2 | 26.67 | 117.9 | 36.5 | 45.4 | 12 | 118.8 | 32.6 | 7.11 | 83.2 | 29.2
628265.3 |  |  | 2501 | 104.4 | 49.7 | 57 | 30.3 | 30.9 | 0.016 | 107.7 | 11.5 | 70 | 70.7 | 29.4 | 0.988 | 101.9 | 500.6 | 473.6 | 56.8 | 560 | 2.433 | 427.2 | 27.1 | 118 | 36.5 | 45.4 | 12 | 119 | 32.6 | 7.13 | 83.5 | 29.2
628266.3 |  |  | 2500 | 104.4 | 49.8 | 57.2 | 30.4 | 30.9 | -0.001 | 107.9 | 11.5 | 70 | 70.7 | 29.4 | 0.986 | 101.9 | 500 | 473.2 | 57 | 561.5 | 2.443 | 426.7 | 27.7 | 118 | 36.6 | 45.6 | 12 | 119.3 | 32.5 | 7.15 | 83.8 | 29.4
628267.3 |  |  | 2499 | 104.4 | 49.9 | 57.2 | 30.4 | 30.8 | 0.023 | 107.3 | 11.5 | 70 | 70.6 | 29.6 | 0.987 | 101.9 | 499.8 | 472.8 | 57.1 | 563 | 2.38 | 426.7 | 27.3 | 118.4 | 36.6 | 45.7 | 12 | 119.9 | 32.5 | 7.17 | 83.8 | 29.4
628268.3 |  |  | 2501 | 104 | 50.1 | 57.3 | 30.4 | 30.8 | -0.004 | 107.4 | 11.5 | 70 | 70.6 | 29.8 | 0.986 | 101.9 | 499.7 | 472.2 | 57.1 | 564.4 | 2.346 | 427.3 | 26.2 | 118.5 | 36.6 | 45.8 | 12 | 120.2 | 32.5 | 7.19 | 84.1 | 29.4
628269.3 |  |  | 2500 | 104.6 | 50.2 | 57.4 | 30.4 | 30.8 | -0.008 | 107.5 | 11.5 | 69.9 | 70.6 | 29.8 | 0.984 | 101.9 | 499.2 | 472 | 57.2 | 565.9 | 2.331 | 428.4 | 28.17 | 118.7 | 36.6 | 45.9 | 12 | 120.6 | 32.4 | 7.21 | 84.3 | 29.6
628270.3 |  |  | 2499 | 104.9 | 50.3 | 57.4 | 30.5 | 30.8 | 0.008 | 107.4 | 11.5 | 69.9 | 70.6 | 29.8 | 0.992 | 101.9 | 498.7 | 471.5 | 57.2 | 567.4 | 2.376 | 428.5 | 27.55 | 118.8 | 36.6 | 46.1 | 12 | 120.5 | 32.4 | 7.23 | 84.5 | 29.6
628271.3 |  |  | 2501 | 105.4 | 50.4 | 57.6 | 30.5 | 30.8 | -0.001 | 107.4 | 11.5 | 70 | 70.7 | 29.9 | 0.991 | 101.9 | 498.5 | 471 | 57.4 | 568.8 | 2.406 | 428.1 | 26.64 | 118.8 | 36.7 | 46.2 | 12 | 120 | 32.4 | 7.25 | 84.7 | 29.7
628272.3 |  |  | 2502 | 105.8 | 50.6 | 57.7 | 30.6 | 30.8 | 0.004 | 107.7 | 11.5 | 70 | 70.7 | 29.9 | 0.986 | 101.9 | 498.5 | 471.2 | 57.5 | 570.3 | 2.373 | 427.2 | 29.21 | 118.7 | 36.7 | 46.3 | 12 | 120.2 | 32.4 | 7.27 | 85 | 29.7
628273.3 |  |  | 2499 | 106.6 | 50.7 | 57.8 | 30.7 | 30.7 | 0.07 | 107.5 | 11.5 | 70 | 70.8 | 30.1 | 0.989 | 101.9 | 497.5 | 470.3 | 57.6 | 571.7 | 2.349 | 427.3 | 27.6 | 118.7 | 36.7 | 46.3 | 12.1 | 120.2 | 32.4 | 7.29 | 84.9 | 29.8
628274.3 |  |  | 2502 | 107.3 | 50.8 | 57.9 | 30.7 | 30.7 | 0.025 | 107.7 | 11.5 | 70 | 70.8 | 30.1 | 0.987 | 101.9 | 498 | 470.4 | 57.7 | 572.9 | 2.38 | 427.3 | 28.32 | 118.8 | 36.7 | 46.5 | 12.1 | 120.2 | 32.4 | 7.31 | 85.2 | 29.9
628275.3 |  |  | 2499 | 107.7 | 50.9 | 58 | 30.7 | 30.6 | 0.041 | 107.7 | 11.5 | 70 | 70.8 | 30.2 | 0.985 | 101.9 | 497.2 | 469.7 | 57.8 | 574.1 | 2.33 | 428.3 | 28.93 | 118.8 | 36.7 | 46.6 | 12 | 120.4 | 32.4 | 7.33 | 85.3 | 30
628276.3 |  |  | 2500 | 107.8 | 51.1 | 58.2 | 30.7 | 30.7 | 0.054 | 107.2 | 11.5 | 70 | 70.8 | 30.2 | 0.992 | 101.9 | 496.7 | 469.2 | 57.9 | 575.3 | 2.287 | 428.3 | 27.9 | 118.8 | 36.7 | 46.8 | 12 | 120.2 | 32.4 | 7.35 | 85.4 | 30.1
628277.3 |  |  | 2500 | 108.4 | 51.2 | 58.3 | 30.8 | 30.6 | 0.034 | 107.3 | 11.5 | 70 | 70.8 | 30.2 | 0.992 | 101.9 | 496.3 | 468.8 | 58 | 576.4 | 2.329 | 428.4 | 28.26 | 118.8 | 36.8 | 46.9 | 12 | 120 | 32.3 | 7.37 | 85.7 | 30.2
628278.3 |  |  | 2500 | 108.6 | 51.4 | 58.3 | 30.8 | 30.7 | 0.013 | 107.5 | 11.6 | 70 | 70.8 | 30.2 | 0.989 | 101.9 | 496.6 | 468.8 | 58.2 | 577.5 | 2.302 | 428.4 | 29.92 | 119 | 36.7 | 47 | 12 | 120.8 | 32.3 | 7.38 | 86.3 | 30.3
628279.3 |  |  | 2499 | 109.1 | 51.5 | 58.4 | 30.8 | 30.6 | 0.044 | 107.2 | 11.6 | 70 | 70.8 | 30.1 | 0.99 | 101.9 | 495.7 | 468 | 58.2 | 578.6 | 2.309 | 428.8 | 27.71 | 119.1 | 36.7 | 47.1 | 12 | 120.4 | 32.3 | 7.4 | 86.2 | 30.3
628280.3 |  |  | 2502 | 109.5 | 51.6 | 58.4 | 30.9 | 30.5 | 0.006 | 107.5 | 11.6 | 70 | 70.5 | 30.2 | 0.986 | 101.9 | 495.9 | 468 | 58.2 | 579.7 | 2.262 | 427.2 | 29.36 | 119 | 36.7 | 47.2 | 12 | 120.2 | 32.3 | 7.42 | 86.4 | 30.3
628281.3 |  |  | 2499 | 110.2 | 51.7 | 58.5 | 30.9 | 30.4 | 0.033 | 107.4 | 11.5 | 70 | 69.8 | 30.3 | 0.987 | 101.9 | 495.8 | 468 | 58.3 | 580.7 | 2.334 | 427.5 | 29.07 | 118.9 | 36.8 | 47.4 | 12 | 120.1 | 32.3 | 7.43 | 86.3 | 30.4
628282.3 |  |  | 2500 | 110.4 | 51.9 | 58.7 | 30.9 | 30.5 | 0.024 | 107.5 | 11.6 | 70 | 69.2 | 30.4 | 0.988 | 101.9 | 495.3 | 467.1 | 58.4 | 581.7 | 2.296 | 427.5 | 28.32 | 118.8 | 36.7 | 47.5 | 12 | 119.7 | 32.2 | 7.45 | 86.6 | 30.5
628283.3 |  |  | 2501 | 110.7 | 52.1 | 58.7 | 30.9 | 30.5 | 0.001 | 107.7 | 11.6 | 70 | 68.7 | 30.4 | 0.989 | 101.9 | 494.7 | 466.7 | 58.4 | 582.7 | 2.329 | 428.9 | 29.26 | 118.8 | 36.8 | 47.6 | 12 | 120 | 32.2 | 7.47 | 87.1 | 30.6
628284.3 |  |  | 2500 | 111 | 52.2 | 58.8 | 31 | 30.4 | 0.01 | 107.4 | 11.6 | 70 | 68.3 | 30.5 | 0.987 | 101.9 | 494.1 | 466.4 | 58.6 | 583.7 | 2.368 | 428.9 | 29.9 | 118.9 | 36.9 | 47.7 | 12 | 120.5 | 32.2 | 7.48 | 87.1 | 30.6
628285.3 |  |  | 2500 | 111.3 | 52.3 | 59 | 31 | 30.4 | 0.02 | 106.9 | 11.6 | 70 | 68.8 | 30.5 | 0.988 | 101.9 | 493.9 | 465.8 | 58.7 | 584.7 | 2.386 | 428.7 | 28.55 | 119.1 | 36.9 | 47.8 | 12.1 | 120.8 | 32.2 | 7.5 | 87 | 30.7
628286.3 |  |  | 2501 | 111.4 | 52.4 | 59.1 | 31.1 | 30.4 | -0.011 | 107.1 | 11.6 | 70 | 69.3 | 30.5 | 0.987 | 101.9 | 493.9 | 465.7 | 58.8 | 585.6 | 2.391 | 427.2 | 29.37 | 119.4 | 36.9 | 47.9 | 12.1 | 121.1 | 32.2 | 7.52 | 87.2 | 30.8
628287.3 |  |  | 2498 | 111.3 | 52.4 | 59.2 | 31.1 | 30.4 | 0.006 | 106.9 | 11.6 | 70 | 69.7 | 30.6 | 0.987 | 101.9 | 493.8 | 465.7 | 58.9 | 586.4 | 2.414 | 426.8 | 29.48 | 119.7 | 36.9 | 48 | 12.1 | 121.8 | 32.2 | 7.53 | 87.1 | 30.8
628288.3 |  |  | 2500 | 111.1 | 52.6 | 59.2 | 31.2 | 30.3 | -0.02 | 107 | 11.6 | 70 | 69.9 | 30.7 | 0.988 | 101.9 | 493.2 | 464.9 | 59 | 587.3 | 2.446 | 426.7 | 28.52 | 120 | 36.8 | 48.2 | 12.1 | 121.6 | 32.2 | 7.55 | 87.4 | 30.9
628289.3 |  |  | 2501 | 111.6 | 52.8 | 59.4 | 31.2 | 30.3 | 0.023 | 107.1 | 11.6 | 70 | 70.1 | 30.7 | 0.987 | 101.9 | 493.3 | 464.7 | 59.1 | 588.2 | 2.354 | 427.1 | 30.09 | 120.2 | 36.9 | 48.2 | 12.1 | 121.6 | 32.1 | 7.56 | 87.7 | 30.9
628290.3 |  |  | 2500 | 112.2 | 52.9 | 59.4 | 31.2 | 30.3 | 0.055 | 107 | 11.6 | 70 | 70.2 | 30.8 | 0.989 | 101.9 | 492.4 | 464.1 | 59.1 | 589.1 | 2.355 | 428.1 | 29.48 | 120.3 | 36.9 | 48.4 | 12.1 | 121.5 | 32.1 | 7.58 | 87.8 | 30.9
628291.3 |  |  | 2500 | 113 | 52.9 | 59.5 | 31.2 | 30.3 | 0.06 | 107 | 11.6 | 70 | 70.3 | 30.8 | 0.989 | 101.9 | 492.2 | 463.5 | 59.2 | 589.9 | 2.416 | 428.1 | 29.14 | 120.3 | 36.8 | 48.5 | 12 | 121.3 | 32.1 | 7.59 | 88 | 31
628292.3 |  |  | 2501 | 113.3 | 53.1 | 59.6 | 31.3 | 30.3 | 0.035 | 107.1 | 11.6 | 70 | 70.3 | 31 | 0.983 | 101.9 | 492.3 | 463.3 | 59.4 | 590.7 | 2.438 | 427.8 | 29.87 | 120.2 | 36.9 | 48.7 | 12 | 121.1 | 32.1 | 7.61 | 88.2 | 31.1
628293.3 |  |  | 2500 | 113.5 | 53.2 | 59.7 | 31.3 | 30.2 | 0.034 | 107.1 | 11.6 | 70 | 70 | 31 | 0.983 | 101.9 | 492 | 463.1 | 59.4 | 591.5 | 2.414 | 426.4 | 30.06 | 120.2 | 36.9 | 48.8 | 12 | 121.2 | 32.1 | 7.63 | 88.2 | 31.2
628294.3 |  |  | 2500 | 113.9 | 53.3 | 59.9 | 31.3 | 30.2 | 0.031 | 107.2 | 11.6 | 70 | 69.6 | 31.1 | 0.983 | 101.9 | 491.8 | 462.9 | 59.5 | 592.4 | 2.429 | 426.5 | 30.31 | 120.2 | 36.9 | 48.9 | 12 | 121.4 | 32.1 | 7.65 | 88.2 | 31.3
628295.3 |  |  | 2500 | 113.9 | 53.5 | 59.9 | 31.3 | 30.2 | 0.041 | 107.1 | 11.6 | 70 | 69.5 | 31.2 | 0.99 | 101.9 | 491.3 | 462.3 | 59.6 | 593.2 | 2.425 | 426.1 | 29.32 | 120.4 | 36.9 | 49.1 | 12 | 121.7 | 32.1 | 7.66 | 88.4 | 31.3
628296.3 |  |  | 2501 | 113.9 | 53.7 | 60.1 | 31.4 | 30.2 | 0.018 | 107.3 | 11.6 | 70 | 69.6 | 31.2 | 0.987 | 101.9 | 491.1 | 462 | 59.7 | 593.9 | 2.482 | 428.2 | 29.55 | 120.6 | 36.9 | 49.2 | 12 | 121.8 | 32.1 | 7.68 | 88.9 | 31.3
628297.3 |  |  | 2500 | 114.3 | 53.7 | 60.1 | 31.4 | 30.2 | 0.019 | 107.3 | 11.6 | 70 | 69.8 | 31.2 | 0.986 | 101.9 | 490.9 | 461.8 | 59.8 | 594.8 | 2.442 | 427.7 | 30.75 | 120.8 | 36.9 | 49.3 | 12 | 122.3 | 32 | 7.69 | 89.1 | 31.4
628298.3 |  |  | 2499 | 114.5 | 53.9 | 60.1 | 31.5 | 30.1 | 0.034 | 107.2 | 11.6 | 70 | 69.9 | 31.3 | 0.99 | 101.9 | 490.2 | 460.9 | 59.9 | 595.5 | 2.42 | 427.7 | 29.2 | 120.7 | 36.9 | 49.4 | 12 | 121.7 | 32 | 7.71 | 89 | 31.4
628299.3 |  |  | 2502 | 114.9 | 53.9 | 60.2 | 31.4 | 30.1 | 0.018 | 107.4 | 11.6 | 70 | 70 | 31.4 | 0.985 | 101.9 | 490.5 | 460.8 | 59.9 | 596.3 | 2.41 | 427.1 | 30.83 | 120.5 | 36.9 | 49.5 | 12 | 121.1 | 32 | 7.72 | 89.1 | 31.6
628300.3 |  |  | 2499 | 115 | 54.1 | 60.3 | 31.5 | 30.1 | 0.039 | 107.4 | 11.6 | 70 | 70 | 31.4 | 0.988 | 101.9 | 490 | 460.6 | 59.9 | 597.1 | 2.391 | 427.1 | 30.27 | 120.2 | 36.9 | 49.6 | 12 | 120.9 | 32 | 7.74 | 89.1 | 31.7
628301.3 |  |  | 2500 | 115.3 | 54.2 | 60.4 | 31.6 | 30.1 | 0.041 | 107.5 | 11.6 | 70 | 70.1 | 31.4 | 0.989 | 101.9 | 489.9 | 460.2 | 60 | 597.8 | 2.414 | 427 | 29.81 | 120 | 36.9 | 49.7 | 12 | 120.4 | 32 | 7.75 | 89.3 | 31.7
628302.3 |  |  | 2500 | 115.5 | 54.3 | 60.4 | 31.5 | 30.1 | 0.039 | 107.5 | 11.6 | 70 | 70.2 | 31.6 | 0.992 | 101.9 | 489.6 | 460.1 | 60.1 | 598.5 | 2.431 | 427.2 | 30.03 | 119.9 | 36.9 | 49.9 | 12 | 120.6 | 32 | 7.76 | 89.5 | 31.7
628303.3 |  |  | 2500 | 115.6 | 54.4 | 60.7 | 31.6 | 30 | 0.02 | 107.6 | 11.6 | 70 | 70.2 | 31.6 | 0.987 | 101.9 | 489 | 459.2 | 60.3 | 599.2 | 2.436 | 426.9 | 30.12 | 120 | 36.9 | 50 | 12 | 121 | 32 | 7.77 | 89.8 | 31.8
628304.3 |  |  | 2500 | 115.9 | 54.6 | 60.7 | 31.6 | 30 | 0.002 | 107.1 | 11.6 | 70 | 70.2 | 31.6 | 0.984 | 101.9 | 488.8 | 459 | 60.4 | 599.9 | 2.446 | 428.8 | 30.85 | 120.2 | 36.9 | 50.2 | 12 | 121.7 | 32 | 7.79 | 89.8 | 31.9
628305.3 |  |  | 2498 | 115.9 | 54.8 | 60.8 | 31.6 | 29.9 | 0.025 | 106.9 | 11.6 | 70 | 70.2 | 31.7 | 0.986 | 101.9 | 488.3 | 458.5 | 60.5 | 600.8 | 2.375 | 429 | 29.92 | 120.4 | 36.9 | 50.3 | 12 | 122.3 | 31.9 | 7.8 | 89.5 | 32
628306.3 |  |  | 2502 | 115.4 | 54.9 | 60.9 | 31.7 | 29.9 | 0.005 | 107.1 | 11.6 | 70 | 70.3 | 31.7 | 0.983 | 101.9 | 488.1 | 458.3 | 60.6 | 601.5 | 2.383 | 428.9 | 29.98 | 120.6 | 36.9 | 50.4 | 12 | 122.4 | 31.9 | 7.81 | 89.6 | 32.1
628307.3 |  |  | 2501 | 115.4 | 55 | 61.1 | 31.7 | 30 | -0.002 | 107.2 | 11.6 | 70 | 70.3 | 31.8 | 0.986 | 101.9 | 487.9 | 457.9 | 60.7 | 602.2 | 2.448 | 427.8 | 31.05 | 120.7 | 37 | 50.5 | 12 | 122.6 | 31.9 | 7.82 | 89.9 | 32.2
628308.3 |  |  | 2500 | 115.6 | 55.2 | 61.1 | 31.7 | 29.9 | 0.009 | 107.1 | 11.6 | 70 | 70.3 | 31.8 | 0.992 | 101.9 | 487.6 | 457.4 | 60.8 | 602.8 | 2.421 | 427.3 | 30.25 | 120.7 | 36.9 | 50.6 | 12 | 122.4 | 31.8 | 7.83 | 90 | 32.2
628309.3 |  |  | 2500 | 116.1 | 55.3 | 61.2 | 31.7 | 29.9 | 0.015 | 107.1 | 11.6 | 70 | 70.3 | 31.8 | 0.99 | 101.9 | 487 | 456.8 | 60.9 | 603.4 | 2.417 | 427.1 | 30.21 | 120.7 | 36.9 | 50.7 | 12 | 122 | 31.8 | 7.84 | 90.2 | 32.2
628310.3 |  |  | 2500 | 116.1 | 55.4 | 61.3 | 31.7 | 29.9 | 0.013 | 107.2 | 11.6 | 70 | 70.4 | 31.8 | 0.989 | 101.9 | 486.5 | 456.4 | 60.9 | 604 | 2.457 | 427.9 | 30.2 | 120.6 | 36.9 | 50.9 | 12 | 121.8 | 31.8 | 7.85 | 90.3 | 32.3
628311.3 |  |  | 2501 | 116.7 | 55.5 | 61.4 | 31.7 | 29.9 | 0.03 | 107.3 | 11.6 | 70 | 70.4 | 31.9 | 0.986 | 101.9 | 486.7 | 456.3 | 61 | 604.7 | 2.5 | 429 | 30.98 | 120.6 | 36.9 | 51 | 12 | 122.1 | 31.8 | 7.86 | 90.6 | 32.4
628312.3 |  |  | 2500 | 117.1 | 55.6 | 61.5 | 31.8 | 29.9 | 0.043 | 107.2 | 11.6 | 70 | 70.3 | 32.1 | 0.987 | 101.9 | 486.3 | 456 | 61.1 | 605.2 | 2.485 | 429 | 30.66 | 120.6 | 37 | 51.1 | 12 | 122.1 | 31.8 | 7.87 | 90.5 | 32.4
628313.3 |  |  | 2500 | 117.5 | 55.8 | 61.6 | 31.8 | 29.9 | 0.037 | 107.3 | 11.6 | 70 | 70.3 | 32.1 | 0.983 | 101.9 | 486 | 455.7 | 61.2 | 605.8 | 2.511 | 428.7 | 30.85 | 120.6 | 37 | 51.2 | 12 | 122.1 | 31.8 | 7.88 | 90.7 | 32.4
628314.3 |  |  | 2500 | 117.6 | 55.8 | 61.7 | 31.8 | 29.8 | 0.029 | 107.3 | 11.6 | 70 | 70.4 | 32.1 | 0.987 | 101.9 | 485.7 | 455.4 | 61.3 | 606.4 | 2.525 | 427.3 | 30.95 | 120.6 | 36.9 | 51.2 | 12.1 | 122.5 | 31.8 | 7.88 | 90.9 | 32.5
628315.3 |  |  | 2500 | 117.6 | 55.9 | 61.8 | 31.9 | 29.8 | 0.023 | 107.3 | 11.6 | 70 | 70.4 | 32.2 | 0.986 | 101.9 | 485.5 | 454.8 | 61.4 | 607.1 | 2.485 | 427.3 | 30.64 | 120.8 | 37 | 51.3 | 12.1 | 122.8 | 31.8 | 7.89 | 91 | 32.6
628316.3 |  |  | 2500 | 117.7 | 56.1 | 61.8 | 31.9 | 29.8 | 0.026 | 107.3 | 11.6 | 70 | 70.4 | 32.2 | 0.987 | 101.9 | 485 | 454.3 | 61.4 | 607.7 | 2.484 | 427.4 | 30.75 | 121 | 37 | 51.3 | 12.1 | 122.9 | 31.8 | 7.9 | 91.1 | 32.7
628317.3 |  |  | 2500 | 117.7 | 56.1 | 61.9 | 31.8 | 29.8 | 0.032 | 107.3 | 11.6 | 69.9 | 70.3 | 32.2 | 0.985 | 101.9 | 484.8 | 454 | 61.6 | 608.2 | 2.44 | 428.6 | 30.87 | 121 | 37 | 51.3 | 12 | 122.3 | 31.8 | 7.91 | 91 | 32.7
628318.3 |  |  | 2500 | 117.9 | 56.2 | 62.1 | 31.8 | 29.8 | 0.042 | 107.3 | 11.6 | 70 | 70.2 | 32.3 | 0.983 | 101.9 | 484.4 | 453.5 | 61.6 | 608.8 | 2.409 | 428.2 | 30.87 | 120.7 | 37.1 | 51.4 | 12 | 121.6 | 31.7 | 7.92 | 90.9 | 32.8
628319.3 |  |  | 2500 | 118 | 56.3 | 62.1 | 31.8 | 29.8 | 0.053 | 107.3 | 11.6 | 70 | 70.2 | 32.4 | 0.984 | 101.9 | 484.2 | 453.4 | 61.7 | 609.3 | 2.441 | 428.6 | 30.96 | 120.4 | 37 | 51.4 | 12 | 121 | 31.7 | 7.93 | 90.8 | 32.9
628320.3 |  |  | 2500 | 118.2 | 56.3 | 62.2 | 31.8 | 29.8 | 0.046 | 107.3 | 11.6 | 69.9 | 70.2 | 32.4 | 0.988 | 101.9 | 484 | 453.2 | 61.8 | 609.9 | 2.425 | 427.2 | 30.92 | 120.2 | 37.1 | 51.4 | 12 | 120.9 | 31.7 | 7.93 | 91 | 32.9
628321.3 |  |  | 2500 | 118.4 | 56.4 | 62.3 | 31.8 | 29.8 | 0.042 | 107.3 | 11.6 | 69.9 | 70.2 | 32.6 | 0.986 | 101.9 | 483.5 | 452.4 | 61.9 | 610.4 | 2.416 | 427.7 | 30.89 | 120.1 | 37.1 | 51.5 | 12 | 121 | 31.7 | 7.94 | 91.2 | 33
628322.3 |  |  | 2498 | 118.4 | 56.4 | 62.3 | 31.8 | 29.7 | 0.054 | 107.1 | 11.6 | 70 | 70.3 | 32.6 | 0.986 | 101.9 | 483.2 | 452 | 61.9 | 610.9 | 2.396 | 426.8 | 30.43 | 120.2 | 37.1 | 51.5 | 12 | 121.6 | 31.7 | 7.95 | 91.1 | 33.1
628323.3 |  |  | 2499 | 117.5 | 56.4 | 62.5 | 31.8 | 29.7 | 0.057 | 106.4 | 11.6 | 70 | 70.3 | 32.7 | 0.986 | 101.9 | 483 | 451.8 | 62.1 | 611.5 | 2.441 | 427.4 | 30.09 | 120.3 | 37.1 | 51.6 | 12 | 121.8 | 31.7 | 7.95 | 90.5 | 33.2
628324.3 |  |  | 2501 | 116.8 | 56.5 | 62.5 | 31.8 | 29.7 | 0.05 | 106.5 | 11.6 | 70 | 70.4 | 32.7 | 0.987 | 101.9 | 483.1 | 451.7 | 62.1 | 612 | 2.446 | 427.2 | 30.29 | 120.4 | 37 | 51.6 | 12 | 122.2 | 31.7 | 7.96 | 90.3 | 33.1
628325.3 |  |  | 2501 | 116.5 | 56.6 | 62.6 | 31.8 | 29.7 | 0.031 | 106.5 | 11.6 | 70 | 70.3 | 32.8 | 0.986 | 101.9 | 482.6 | 451.3 | 62.2 | 612.6 | 2.465 | 428.4 | 30.14 | 120.7 | 37.1 | 51.6 | 12 | 122.7 | 31.6 | 7.96 | 90.4 | 33.2
628326.3 |  |  | 2500 | 117 | 56.6 | 62.7 | 31.8 | 29.7 | 0.015 | 106.7 | 11.6 | 70 | 70.3 | 32.9 | 0.989 | 101.9 | 482.5 | 451 | 62.3 | 613 | 2.476 | 427.8 | 31.12 | 120.9 | 37.1 | 51.7 | 12 | 122.9 | 31.7 | 7.96 | 90.7 | 33.3
628327.3 |  |  | 2499 | 117.4 | 56.7 | 62.8 | 31.9 | 29.7 | 0.005 | 106.7 | 11.6 | 70 | 70.4 | 33 | 0.988 | 101.9 | 481.9 | 450.3 | 62.4 | 613.5 | 2.433 | 428 | 30.99 | 121 | 37.1 | 51.7 | 12 | 122.9 | 31.7 | 7.97 | 91 | 33.3
628328.3 |  |  | 2498 | 117.7 | 56.7 | 62.9 | 31.8 | 29.7 | 0.063 | 106.6 | 11.6 | 70 | 70.4 | 33.1 | 0.99 | 101.9 | 481.6 | 449.7 | 62.5 | 614.1 | 2.449 | 426.9 | 30.31 | 121.2 | 37.1 | 51.7 | 12 | 122.9 | 31.7 | 7.97 | 91.1 | 33.4
628329.3 |  |  | 2501 | 117.9 | 56.8 | 62.9 | 31.9 | 29.7 | 0.09 | 106.7 | 11.6 | 70 | 70.4 | 33.1 | 0.987 | 101.9 | 481.3 | 449.4 | 62.6 | 614.5 | 2.497 | 426.2 | 30.69 | 121.1 | 37.1 | 51.7 | 12 | 122.7 | 31.6 | 7.98 | 91.1 | 33.4
628330.3 |  |  | 2500 | 117.8 | 56.8 | 63.1 | 31.9 | 29.6 | 0.078 | 106.7 | 11.6 | 70 | 70.4 | 33.1 | 0.984 | 101.9 | 481.9 | 449.6 | 62.7 | 614.9 | 2.529 | 426.5 | 30.94 | 121.2 | 37.1 | 51.7 | 12 | 122.6 | 31.6 | 7.98 | 90.9 | 33.6
628331.3 |  |  | 2501 | 117.9 | 56.8 | 63.2 | 31.9 | 29.6 | 0.064 | 106.9 | 11.6 | 70 | 70.4 | 33.2 | 0.982 | 101.9 | 481.3 | 449.2 | 62.7 | 615.4 | 2.48 | 427.5 | 31.51 | 121.2 | 37 | 51.8 | 12 | 123.1 | 31.6 | 7.98 | 91.1 | 33.6
628332.3 |  |  | 2500 | 118.2 | 56.9 | 63.3 | 31.9 | 29.6 | 0.07 | 106.8 | 11.6 | 70 | 70.4 | 33.3 | 0.988 | 101.9 | 480.6 | 448.4 | 62.8 | 615.9 | 2.483 | 428.4 | 30.82 | 121.5 | 37.1 | 51.8 | 12 | 123.4 | 31.6 | 7.99 | 91.3 | 33.7
628333.3 |  |  | 2500 | 118 | 57 | 63.3 | 31.8 | 29.6 | 0.079 | 106.8 | 11.6 | 70 | 70.3 | 33.3 | 0.99 | 101.9 | 480.4 | 448.1 | 62.8 | 616.3 | 2.478 | 428.4 | 30.72 | 121.5 | 37.1 | 51.8 | 12.1 | 123 | 31.6 | 7.99 | 91.2 | 33.7
628334.3 |  |  | 2500 | 117.9 | 57 | 63.3 | 31.9 | 29.6 | 0.078 | 106.9 | 11.6 | 70 | 70.4 | 33.4 | 0.986 | 101.9 | 480.4 | 447.8 | 62.9 | 616.7 | 2.536 | 427.7 | 30.93 | 121.5 | 37.1 | 51.9 | 12.1 | 122.8 | 31.6 | 7.99 | 91.2 | 33.7
628335.3 |  |  | 2501 | 118 | 57.1 | 63.3 | 31.9 | 29.6 | 0.06 | 107.1 | 11.6 | 70 | 70.5 | 33.5 | 0.984 | 101.9 | 479.7 | 447.4 | 63 | 617.1 | 2.514 | 426.8 | 31.61 | 121.4 | 37.1 | 51.9 | 12.1 | 122.7 | 31.6 | 7.99 | 91.6 | 33.8
628336.3 |  |  | 2500 | 118.9 | 57.1 | 63.3 | 31.9 | 29.6 | 0.057 | 107.1 | 11.6 | 70 | 70.4 | 33.6 | 0.985 | 101.9 | 479.9 | 447.4 | 63.1 | 617.4 | 2.529 | 426.9 | 31.44 | 121.5 | 37.1 | 51.9 | 12.1 | 122.9 | 31.6 | 7.99 | 92 | 33.9
628337.3 |  |  | 2501 | 119.8 | 57.2 | 63.3 | 31.8 | 29.6 | 0.064 | 107.1 | 11.6 | 70 | 70.4 | 33.7 | 0.983 | 101.9 | 479.6 | 446.9 | 63.2 | 617.9 | 2.539 | 427.4 | 31.44 | 121.4 | 37.1 | 51.9 | 12.1 | 122.5 | 31.6 | 7.99 | 92.1 | 33.9
628338.3 |  |  | 2500 | 120.3 | 57.2 | 63.2 | 31.9 | 29.6 | 0.071 | 107.1 | 11.6 | 70 | 70.4 | 33.7 | 0.984 | 101.9 | 479.5 | 447 | 63.3 | 618.4 | 2.503 | 428.7 | 31.74 | 121.2 | 37.1 | 52 | 12.1 | 122.3 | 31.6 | 8 | 92.3 | 34.1
628339.3 |  |  | 2499 | 120.2 | 57.2 | 63.2 | 31.9 | 29.6 | 0.069 | 107.2 | 11.6 | 70 | 70.4 | 33.7 | 0.989 | 101.9 | 479.4 | 446.8 | 63.4 | 618.9 | 2.53 | 428.5 | 31.4 | 121.2 | 37.1 | 52 | 12 | 122.2 | 31.6 | 8 | 92.5 | 34.2
628340.3 |  |  | 2500 | 120.3 | 57.3 | 63 | 32 | 29.5 | 0.066 | 107.2 | 11.6 | 70 | 70.4 | 33.8 | 0.986 | 101.9 | 479.5 | 446.8 | 63.4 | 619.3 | 2.558 | 428.8 | 31.64 | 121.1 | 37.1 | 52 | 12 | 122.1 | 31.6 | 8.01 | 92.6 | 34.2
628341.3 |  |  | 2500 | 120.3 | 57.3 | 63 | 32 | 29.6 | 0.061 | 107.2 | 11.6 | 70 | 70.4 | 34 | 0.985 | 101.9 | 478.9 | 446.3 | 63.6 | 619.8 | 2.537 | 427.9 | 31.57 | 121.2 | 37.2 | 52.1 | 12 | 122.4 | 31.6 | 8.02 | 92.7 | 34.2
628342.3 |  |  | 2500 | 120.6 | 57.3 | 62.9 | 32 | 29.5 | 0.063 | 107.2 | 11.6 | 70 | 70.4 | 33.9 | 0.986 | 101.9 | 478.6 | 446.2 | 63.6 | 620.3 | 2.495 | 428.2 | 31.46 | 121.2 | 37.2 | 52 | 12 | 122.6 | 31.6 | 8.02 | 92.6 | 34.3
628343.3 |  |  | 2500 | 120.5 | 57.3 | 62.9 | 31.9 | 29.6 | 0.062 | 107.2 | 11.6 | 70 | 70.4 | 33.9 | 0.983 | 101.9 | 478.6 | 446 | 63.7 | 620.8 | 2.456 | 427.4 | 31.81 | 121.2 | 37.2 | 52.1 | 12 | 122.6 | 31.5 | 8.03 | 92.5 | 34.3
628344.3 |  |  | 2499 | 120.6 | 57.4 | 62.9 | 31.9 | 29.6 | 0.055 | 107.2 | 11.6 | 70 | 70.4 | 33.9 | 0.984 | 101.9 | 478.8 | 446.1 | 63.8 | 621.2 | 2.492 | 428.2 | 31.43 | 121.2 | 37.2 | 52 | 12 | 122.7 | 31.5 | 8.04 | 92.6 | 34.4
628345.3 |  |  | 2499 | 120.5 | 57.4 | 62.8 | 31.9 | 29.5 | 0.045 | 107.2 | 11.6 | 70 | 70.4 | 33.9 | 0.987 | 101.9 | 478.6 | 446.1 | 63.8 | 621.6 | 2.538 | 427.8 | 31.4 | 121.4 | 37.2 | 52 | 12 | 123.2 | 31.5 | 8.05 | 92.8 | 34.6
628346.3 |  |  | 2501 | 120.5 | 57.4 | 62.8 | 31.9 | 29.5 | 0.04 | 107.2 | 11.6 | 70 | 70.4 | 34.1 | 0.987 | 101.9 | 478.4 | 445.6 | 63.9 | 622.1 | 2.526 | 429 | 31.51 | 121.5 | 37.2 | 52 | 12 | 123.5 | 31.5 | 8.06 | 92.9 | 34.6
628347.3 |  |  | 2500 | 120.4 | 57.4 | 62.8 | 31.9 | 29.4 | 0.043 | 107.2 | 11.6 | 70 | 70.4 | 34 | 0.985 | 101.9 | 478.4 | 445.7 | 64 | 622.4 | 2.549 | 429 | 31.77 | 121.7 | 37.2 | 52 | 12 | 123.5 | 31.5 | 8.07 | 92.9 | 34.6
628348.3 |  |  | 2500 | 120.4 | 57.4 | 62.7 | 31.9 | 29.4 | 0.049 | 107.1 | 11.6 | 70 | 70.5 | 34.1 | 0.986 | 101.9 | 478.3 | 445.5 | 63.9 | 622.8 | 2.437 | 429 | 31.4 | 121.7 | 37.2 | 51.9 | 12 | 123.2 | 31.5 | 8.07 | 92.8 | 34.6
628349.3 |  |  | 2500 | 120.3 | 57.5 | 62.7 | 31.9 | 29.4 | 0.045 | 107.1 | 11.6 | 70 | 70.5 | 34.2 | 0.983 | 101.9 | 478.4 | 445.6 | 64.1 | 623.2 | 2.429 | 427.4 | 31.43 | 121.6 | 37.2 | 51.9 | 12 | 123.2 | 31.5 | 8.08 | 92.8 | 34.7
628350.3 |  |  | 2500 | 120.3 | 57.4 | 62.7 | 31.9 | 29.4 | 0.039 | 107.1 | 11.6 | 70 | 70.4 | 34.4 | 0.984 | 101.9 | 478.1 | 445.3 | 64.1 | 623.6 | 2.457 | 426.9 | 31.68 | 121.6 | 37.2 | 51.9 | 12 | 123.3 | 31.5 | 8.09 | 92.8 | 34.8
628351.3 |  |  | 2500 | 120.3 | 57.4 | 62.6 | 31.9 | 29.4 | 0.038 | 107.2 | 11.6 | 70 | 70.2 | 34.4 | 0.987 | 101.9 | 477.8 | 445 | 64.2 | 623.9 | 2.466 | 426.8 | 31.63 | 121.7 | 37.2 | 51.9 | 12 | 123.4 | 31.5 | 8.09 | 93 | 34.8
628352.3 |  |  | 2500 | 120.6 | 57.4 | 62.6 | 31.9 | 29.4 | 0.04 | 107.1 | 11.6 | 70 | 70.1 | 34.4 | 0.988 | 101.9 | 477.7 | 444.6 | 64.3 | 624.3 | 2.494 | 428.2 | 31.73 | 121.8 | 37.2 | 51.9 | 12 | 123.3 | 31.5 | 8.1 | 93 | 34.9
628353.3 |  |  | 2500 | 120.8 | 57.4 | 62.6 | 31.9 | 29.4 | 0.039 | 107.1 | 11.6 | 70 | 70.1 | 34.4 | 0.985 | 101.9 | 477.5 | 444.6 | 64.3 | 624.7 | 2.493 | 428.7 | 31.68 | 121.7 | 37.3 | 51.8 | 12 | 123.1 | 31.5 | 8.11 | 93 | 35
628354.3 |  |  | 2500 | 121 | 57.4 | 62.6 | 31.9 | 29.3 | 0.042 | 107 | 11.6 | 70 | 70.2 | 34.4 | 0.984 | 101.9 | 477.6 | 444.7 | 64.3 | 624.9 | 2.504 | 429.3 | 31.53 | 121.6 | 37.3 | 51.8 | 12 | 123.1 | 31.5 | 8.11 | 92.9 | 35
628355.3 |  |  | 2500 | 121.1 | 57.4 | 62.6 | 32 | 29.3 | 0.035 | 107 | 11.6 | 70 | 70.1 | 34.4 | 0.985 | 101.9 | 477.8 | 444.7 | 64.3 | 625.3 | 2.502 | 427.6 | 31.66 | 121.6 | 37.3 | 51.8 | 12 | 123.2 | 31.5 | 8.12 | 92.9 | 35.1
628356.3 |  |  | 2500 | 121.2 | 57.4 | 62.5 | 31.9 | 29.4 | 0.033 | 107 | 11.6 | 70 | 70 | 34.4 | 0.984 | 101.9 | 477.9 | 445 | 64.3 | 625.6 | 2.535 | 426.9 | 31.7 | 121.8 | 37.3 | 51.7 | 12 | 123.3 | 31.5 | 8.13 | 93 | 35.2
628357.3 |  |  | 2501 | 121.4 | 57.4 | 62.4 | 31.9 | 29.3 | 0.031 | 107.1 | 11.6 | 70 | 69.8 | 34.5 | 0.987 | 101.9 | 477.8 | 444.6 | 64.4 | 625.9 | 2.472 | 426.8 | 31.72 | 121.7 | 37.3 | 51.7 | 12 | 122.9 | 31.4 | 8.13 | 93.2 | 35.2
628358.3 |  |  | 2500 | 121.5 | 57.4 | 62.4 | 31.8 | 29.3 | 0.037 | 107.1 | 11.6 | 70 | 69.8 | 34.6 | 0.99 | 101.9 | 477.3 | 444.1 | 64.5 | 626.2 | 2.45 | 426.8 | 31.81 | 121.5 | 37.4 | 51.7 | 12 | 122.7 | 31.4 | 8.14 | 93.2 | 35.3
628359.3 |  |  | 2500 | 121.7 | 57.4 | 62.5 | 32 | 29.3 | 0.039 | 107 | 11.6 | 70 | 69.9 | 34.7 | 0.985 | 101.9 | 477.2 | 444 | 64.6 | 626.6 | 2.476 | 428.1 | 31.77 | 121.5 | 37.4 | 51.7 | 12 | 122.5 | 31.5 | 8.14 | 93.2 | 35.3
628360.3 |  |  | 2501 | 121.7 | 57.4 | 62.4 | 32 | 29.4 | 0.037 | 107.1 | 11.6 | 70 | 69.8 | 34.7 | 0.986 | 101.9 | 477.6 | 444.2 | 64.6 | 626.9 | 2.489 | 428 | 31.8 | 121.4 | 37.3 | 51.6 | 12 | 122.6 | 31.4 | 8.15 | 93.2 | 35.4
628361.3 |  |  | 2500 | 121.9 | 57.3 | 62.4 | 32 | 29.3 | 0.027 | 107.1 | 11.6 | 70 | 69.4 | 34.7 | 0.987 | 101.9 | 477.1 | 443.8 | 64.6 | 627.2 | 2.466 | 427.8 | 31.77 | 121.4 | 37.3 | 51.6 | 12 | 122.7 | 31.4 | 8.15 | 93.2 | 35.4
628362.3 |  |  | 2500 | 121.9 | 57.4 | 62.3 | 31.9 | 29.3 | 0.031 | 107.1 | 11.6 | 70 | 69.2 | 34.8 | 0.983 | 101.9 | 477.8 | 443.9 | 64.6 | 627.6 | 2.495 | 427 | 32.05 | 121.5 | 37.3 | 51.6 | 12 | 122.7 | 31.4 | 8.15 | 93.3 | 35.4
628363.3 |  |  | 2501 | 122.2 | 57.3 | 62.4 | 31.9 | 29.2 | 0.03 | 107.2 | 11.6 | 70 | 69 | 34.8 | 0.984 | 101.9 | 477.3 | 443.6 | 64.6 | 627.9 | 2.452 | 427.1 | 32.05 | 121.4 | 37.4 | 51.5 | 12 | 122.7 | 31.4 | 8.16 | 93.5 | 35.6
628364.3 |  |  | 2500 | 122.3 | 57.4 | 62.3 | 31.9 | 29.3 | 0.024 | 107.2 | 11.6 | 69.9 | 68.9 | 34.9 | 0.988 | 101.9 | 477.4 | 443.7 | 64.6 | 628.3 | 2.434 | 426.8 | 32.02 | 121.5 | 37.4 | 51.4 | 12 | 122.9 | 31.4 | 8.16 | 93.6 | 35.7
628365.3 |  |  | 2500 | 122.3 | 57.3 | 62.3 | 32 | 29.3 | 0.019 | 107.2 | 11.6 | 69.9 | 68.9 | 35 | 0.986 | 101.9 | 477 | 443.4 | 64.7 | 628.7 | 2.446 | 427.6 | 32.15 | 121.6 | 37.4 | 51.4 | 12 | 123.4 | 31.4 | 8.16 | 93.8 | 35.8
628366.3 |  |  | 2500 | 122.1 | 57.3 | 62.3 | 32 | 29.2 | 0.015 | 107.3 | 11.6 | 69.9 | 69 | 35.1 | 0.987 | 101.9 | 477 | 443.3 | 64.7 | 628.9 | 2.487 | 427.7 | 31.8 | 121.8 | 37.4 | 51.4 | 12 | 123.5 | 31.4 | 8.17 | 93.8 | 35.8
628367.3 |  |  | 2500 | 122 | 57.2 | 62.4 | 31.8 | 29.2 | 0.022 | 107.3 | 11.6 | 69.9 | 69.4 | 35.1 | 0.986 | 101.9 | 477.2 | 443.4 | 64.8 | 629.3 | 2.457 | 428.3 | 32.1 | 122 | 37.5 | 51.3 | 12 | 123.2 | 31.4 | 8.17 | 93.8 | 35.8
628368.3 |  |  | 2500 | 122 | 57.2 | 62.3 | 31.9 | 29.2 | 0.023 | 107.3 | 11.6 | 69.9 | 69.7 | 35.2 | 0.984 | 101.9 | 477.3 | 443.2 | 64.8 | 629.6 | 2.41 | 427.9 | 32.01 | 121.8 | 37.5 | 51.2 | 12.1 | 122.9 | 31.4 | 8.18 | 93.6 | 35.9
628369.3 |  |  | 2500 | 122.3 | 57.2 | 62.3 | 31.9 | 29.2 | 0.013 | 107.4 | 11.6 | 69.9 | 69.7 | 35.3 | 0.984 | 101.9 | 477 | 443.2 | 64.8 | 630 | 2.43 | 428.1 | 32.27 | 121.8 | 37.5 | 51.2 | 12 | 123.2 | 31.4 | 8.18 | 93.8 | 36
628370.3 |  |  | 2500 | 122.4 | 57.1 | 62.3 | 31.9 | 29.2 | 0.006 | 107.5 | 11.6 | 70 | 69.7 | 35.4 | 0.99 | 101.9 | 476.8 | 442.8 | 64.8 | 630.3 | 2.459 | 427.8 | 32.2 | 121.9 | 37.5 | 51.2 | 12 | 123.5 | 31.4 | 8.19 | 94.1 | 36
628371.3 |  |  | 2499 | 122.8 | 57.1 | 62.3 | 31.9 | 29.3 | 0.012 | 107.4 | 11.6 | 69.9 | 69.7 | 35.4 | 0.986 | 101.9 | 476.6 | 442.8 | 64.9 | 630.6 | 2.45 | 427.2 | 31.74 | 122.1 | 37.6 | 51.2 | 12 | 123.5 | 31.4 | 8.19 | 94.2 | 36.1
628372.3 |  |  | 2499 | 122.4 | 57.1 | 62.3 | 31.9 | 29.2 | 0.019 | 107.4 | 11.6 | 70 | 69.7 | 35.5 | 0.989 | 101.9 | 476.6 | 442.5 | 64.9 | 630.9 | 2.438 | 427.1 | 31.77 | 122 | 37.5 | 51.2 | 12 | 123.1 | 31.4 | 8.2 | 93.9 | 36.1
628373.3 |  |  | 2500 | 122.1 | 57.1 | 62.2 | 31.9 | 29.3 | 0.024 | 107.4 | 11.6 | 70 | 69.7 | 35.5 | 0.984 | 101.9 | 476.5 | 442.6 | 64.9 | 631.2 | 2.436 | 428.2 | 31.82 | 121.9 | 37.5 | 51.1 | 12 | 123 | 31.4 | 8.2 | 93.6 | 36.2
628374.3 |  |  | 2500 | 121.6 | 57 | 62.3 | 31.8 | 29.3 | 0.024 | 107.5 | 11.6 | 70 | 69.8 | 35.6 | 0.983 | 101.9 | 476.7 | 442.7 | 65 | 631.4 | 2.459 | 429.5 | 31.7 | 121.8 | 37.6 | 51.1 | 12 | 122.8 | 31.3 | 8.21 | 93.6 | 36.2
628375.3 |  |  | 2501 | 121.8 | 57 | 62.3 | 31.8 | 29.3 | 0.008 | 107.7 | 11.6 | 70 | 69.8 | 35.7 | 0.983 | 101.9 | 476.5 | 442.8 | 65.1 | 631.7 | 2.471 | 429.3 | 32.45 | 121.8 | 37.6 | 51.1 | 12 | 122.9 | 31.3 | 8.21 | 93.9 | 36.3
628376.3 |  |  | 2500 | 122.7 | 57 | 62.3 | 31.8 | 29.3 | 0.006 | 107.7 | 11.6 | 70 | 69.9 | 35.7 | 0.989 | 101.9 | 476.2 | 442.4 | 65.1 | 632.1 | 2.502 | 428.6 | 32.41 | 121.8 | 37.6 | 51.1 | 12 | 123 | 31.3 | 8.22 | 94.4 | 36.4
628377.3 |  |  | 2501 | 123.3 | 56.9 | 62.3 | 31.8 | 29.3 | 0.005 | 107.7 | 11.6 | 70 | 70 | 35.8 | 0.989 | 101.9 | 476.2 | 442.3 | 65 | 632.3 | 2.443 | 427.2 | 32.52 | 121.8 | 37.6 | 51 | 12 | 123.2 | 31.3 | 8.22 | 94.7 | 36.4
628378.3 |  |  | 2500 | 124 | 56.8 | 62.3 | 31.9 | 29.3 | 0.004 | 107 | 11.6 | 70 | 70.2 | 35.8 | 0.985 | 101.9 | 475.9 | 442 | 65.1 | 632.6 | 2.415 | 427.4 | 32.73 | 121.8 | 37.7 | 50.9 | 12 | 123.1 | 31.3 | 8.22 | 94.8 | 36.4
628379.3 |  |  | 2500 | 124.2 | 56.8 | 62.3 | 31.8 | 29.2 | 0.012 | 106.9 | 11.6 | 70 | 70.3 | 35.8 | 0.985 | 101.9 | 475.9 | 442 | 65.1 | 632.9 | 2.476 | 428 | 32.42 | 121.7 | 37.7 | 50.9 | 12 | 122.8 | 31.3 | 8.23 | 94.7 | 36.5
628380.3 |  |  | 2500 | 124.2 | 56.8 | 62.3 | 31.8 | 29.3 | 0.015 | 106.9 | 11.6 | 70 | 70.5 | 35.9 | 0.985 | 101.9 | 475.9 | 442 | 65.2 | 633.3 | 2.436 | 428.5 | 32.61 | 121.6 | 37.7 | 50.9 | 12 | 122.5 | 31.3 | 8.24 | 94.5 | 36.6
628381.3 |  |  | 2500 | 124.3 | 56.7 | 62.3 | 31.8 | 29.4 | 0.013 | 107 | 11.6 | 70 | 70.6 | 35.8 | 0.983 | 101.9 | 475.7 | 442 | 65.2 | 633.6 | 2.413 | 428.4 | 32.62 | 121.5 | 37.7 | 50.8 | 12 | 122.4 | 31.3 | 8.24 | 94.7 | 36.7
628382.3 |  |  | 2500 | 124.3 | 56.7 | 62.3 | 31.8 | 29.3 | 0.01 | 107 | 11.6 | 70 | 70.7 | 35.9 | 0.985 | 101.9 | 475.8 | 441.8 | 65.2 | 633.9 | 2.389 | 428.6 | 32.62 | 121.5 | 37.7 | 50.7 | 12 | 122.4 | 31.3 | 8.25 | 94.9 | 36.8
628383.3 |  |  | 2500 | 124.7 | 56.7 | 62.2 | 31.8 | 29.3 | 0.008 | 106.9 | 11.6 | 70 | 70.7 | 35.8 | 0.989 | 101.9 | 475.5 | 441.5 | 65.2 | 634.2 | 2.398 | 427.4 | 32.48 | 121.5 | 37.7 | 50.7 | 12 | 122.6 | 31.3 | 8.26 | 95 | 36.8
628384.3 |  |  | 2500 | 124.7 | 56.6 | 62.2 | 31.8 | 29.3 | 0.008 | 106.9 | 11.6 | 70 | 70.6 | 35.9 | 0.985 | 101.9 | 475.4 | 441.3 | 65.2 | 634.6 | 2.418 | 427.3 | 32.69 | 121.5 | 37.7 | 50.7 | 12 | 122.9 | 31.3 | 8.26 | 95 | 36.8
628385.3 |  |  | 2500 | 124.8 | 56.6 | 62.2 | 31.9 | 29.3 | 0.012 | 106.9 | 11.6 | 70 | 70.4 | 36 | 0.985 | 101.9 | 475.6 | 441.4 | 65.2 | 634.8 | 2.431 | 427.1 | 32.63 | 121.6 | 37.7 | 50.7 | 12 | 123.1 | 31.3 | 8.27 | 95 | 36.8
628386.3 |  |  | 2500 | 124.7 | 56.6 | 62.2 | 31.9 | 29.3 | 0.091 | 106.8 | 11.6 | 70 | 69.9 | 36.1 | 0.986 | 101.9 | 475.6 | 441.5 | 65.3 | 635.1 | 2.49 | 428.3 | 32.61 | 121.8 | 37.7 | 50.6 | 12 | 123.2 | 31.3 | 8.27 | 94.8 | 36.9
628387.3 |  |  | 2500 | 124.7 | 56.6 | 62.2 | 31.9 | 29.3 | 0.089 | 106.8 | 11.6 | 70 | 69.6 | 36.2 | 0.984 | 101.9 | 475.8 | 441.5 | 65.3 | 635.4 | 2.538 | 427.9 | 32.77 | 121.8 | 37.8 | 50.6 | 12 | 123.2 | 31.3 | 8.28 | 94.8 | 36.9
628388.3 |  |  | 2500 | 124.7 | 56.6 | 62.2 | 31.9 | 29.3 | 0.078 | 106.8 | 11.6 | 70 | 69.6 | 36.3 | 0.988 | 101.9 | 475.6 | 441.7 | 65.3 | 635.6 | 2.594 | 428.1 | 32.83 | 121.8 | 37.8 | 50.6 | 12 | 123.6 | 31.3 | 8.28 | 95 | 36.9
628389.3 |  |  | 2499 | 125 | 56.6 | 62.3 | 31.9 | 29.4 | 0.076 | 106.9 | 11.6 | 70 | 69.6 | 36.4 | 0.99 | 101.9 | 475.5 | 441.2 | 65.4 | 635.9 | 2.608 | 427.8 | 33.08 | 122 | 37.8 | 50.5 | 12 | 123.6 | 31.3 | 8.29 | 95.2 | 36.8
628390.3 |  |  | 2499 | 125.3 | 56.6 | 62.3 | 31.8 | 29.4 | 0.086 | 106.7 | 11.6 | 70 | 69.6 | 36.5 | 0.987 | 101.9 | 475.7 | 441.3 | 65.3 | 636.2 | 2.614 | 427.8 | 32.53 | 122 | 37.8 | 50.4 | 12 | 123.7 | 31.3 | 8.3 | 95.2 | 36.6
628391.3 |  |  | 2500 | 124.9 | 56.5 | 62.3 | 31.9 | 29.4 | 0.096 | 106.6 | 11.6 | 70 | 69.6 | 36.6 | 0.987 | 101.9 | 475.7 | 441.2 | 65.4 | 636.4 | 2.586 | 426.6 | 32.2 | 122 | 37.8 | 50.4 | 12 | 123.3 | 31.3 | 8.3 | 94.7 | 36.4
628392.3 |  |  | 2501 | 124.3 | 56.4 | 62.3 | 31.8 | 29.4 | 0.075 | 106.7 | 11.6 | 70 | 69.6 | 36.6 | 0.985 | 101.9 | 475.7 | 441.2 | 65.4 | 636.7 | 2.56 | 426.8 | 32.78 | 121.9 | 37.8 | 50.4 | 12 | 123.1 | 31.3 | 8.31 | 94.7 | 36.1
628393.3 |  |  | 2501 | 124.4 | 56.4 | 62.3 | 31.9 | 29.4 | 0.073 | 106.8 | 11.6 | 70 | 69.6 | 36.7 | 0.984 | 101.9 | 475.8 | 441.4 | 65.6 | 637 | 2.629 | 427 | 33 | 121.8 | 37.7 | 50.3 | 12 | 123.3 | 31.3 | 8.32 | 94.9 | 35.7
628394.3 |  |  | 2500 | 125.2 | 56.4 | 62.3 | 31.9 | 29.4 | 0.077 | 106.8 | 11.6 | 70 | 69.5 | 36.6 | 0.985 | 101.9 | 475.3 | 441.2 | 65.5 | 637.1 | 2.614 | 427.4 | 33 | 121.9 | 37.8 | 50.3 | 12 | 123.2 | 31.4 | 8.32 | 95.2 | 35.3
628395.3 |  |  | 2500 | 125.8 | 56.3 | 62.2 | 31.9 | 29.4 | 0.072 | 106.9 | 11.6 | 70 | 69.6 | 36.7 | 0.99 | 101.9 | 475.6 | 441.1 | 65.5 | 637.3 | 2.604 | 428.4 | 32.87 | 121.9 | 37.8 | 50.2 | 12 | 123.4 | 31.4 | 8.33 | 95.5 | 35
628396.3 |  |  | 2500 | 125.8 | 56.3 | 62.2 | 31.8 | 29.4 | 0.069 | 106.9 | 11.6 | 70 | 69.6 | 36.6 | 0.987 | 101.9 | 475.4 | 440.6 | 65.6 | 637.6 | 2.588 | 428.3 | 32.92 | 121.9 | 37.9 | 50.2 | 12 | 123.5 | 31.3 | 8.34 | 95.6 | 34.7
628397.3 |  |  | 2500 | 125.9 | 56.3 | 62.2 | 31.9 | 29.4 | 0.065 | 106.9 | 11.6 | 70 | 69.6 | 36.6 | 0.987 | 101.9 | 475.1 | 440.5 | 65.6 | 637.8 | 2.582 | 427.6 | 33.01 | 122 | 37.8 | 50.1 | 12 | 123.5 | 31.3 | 8.35 | 95.6 | 34.4
628398.3 |  |  | 2501 | 126 | 56.2 | 62.2 | 31.8 | 29.4 | 0.076 | 106.9 | 11.6 | 70 | 69.7 | 36.5 | 0.987 | 101.9 | 474.9 | 440.2 | 65.6 | 638.1 | 2.572 | 426.8 | 33.13 | 121.9 | 37.8 | 50.1 | 12 | 123.1 | 31.3 | 8.35 | 95.5 | 34.2
628399.3 |  |  | 2500 | 126 | 56.2 | 62.2 | 31.9 | 29.4 | 0.086 | 106.9 | 11.6 | 70 | 69.6 | 36.4 | 0.984 | 101.9 | 474.9 | 440.1 | 65.6 | 638.3 | 2.592 | 426.8 | 32.73 | 121.8 | 37.8 | 50 | 12 | 122.8 | 31.3 | 8.36 | 95.3 | 33.9
628400.3 |  |  | 2500 | 125.9 | 56.2 | 62.2 | 31.8 | 29.4 | 0.076 | 107 | 11.6 | 70 | 69.6 | 36.3 | 0.982 | 101.9 | 475.4 | 440.3 | 65.6 | 638.5 | 2.57 | 427.5 | 33.08 | 121.7 | 37.8 | 50 | 12 | 122.9 | 31.3 | 8.36 | 95.5 | 33.8
628401.3 |  |  | 2500 | 125.9 | 56.1 | 62.2 | 31.9 | 29.4 | 0.071 | 107.1 | 11.6 | 70 | 69.7 | 36.2 | 0.987 | 101.9 | 475.4 | 440.6 | 65.6 | 638.8 | 2.557 | 428.6 | 33.17 | 121.7 | 37.9 | 49.9 | 12 | 122.9 | 31.3 | 8.37 | 95.8 | 33.7
628402.3 |  |  | 2500 | 126.1 | 56.1 | 62.2 | 31.9 | 29.4 | 0.07 | 107.1 | 11.6 | 70 | 69.7 | 36.1 | 0.986 | 101.9 | 475.3 | 440.6 | 65.7 | 639 | 2.603 | 428.7 | 33.42 | 121.8 | 37.8 | 49.9 | 12 | 123 | 31.3 | 8.37 | 96 | 33.6
628403.3 |  |  | 2500 | 126.4 | 56.1 | 62.3 | 31.9 | 29.5 | 0.068 | 107.1 | 11.6 | 70 | 69.7 | 36 | 0.986 | 101.9 | 475.3 | 440.5 | 65.7 | 639.2 | 2.641 | 428.5 | 33.08 | 121.7 | 37.8 | 49.9 | 12 | 123 | 31.3 | 8.38 | 96.1 | 33.6
628404.3 |  |  | 2500 | 126.6 | 56.1 | 62.3 | 31.9 | 29.5 | 0.067 | 107.2 | 11.6 | 70 | 69.7 | 36 | 0.985 | 101.9 | 475.1 | 440.4 | 65.8 | 639.5 | 2.617 | 427.8 | 33.39 | 121.8 | 37.8 | 49.8 | 12 | 123.2 | 31.3 | 8.38 | 96.1 | 33.7
628405.3 |  |  | 2500 | 126.6 | 56.1 | 62.3 | 31.9 | 29.5 | 0.066 | 107.1 | 11.6 | 70 | 69.7 | 35.9 | 0.983 | 101.9 | 474.8 | 440 | 65.8 | 639.7 | 2.576 | 427.9 | 33.24 | 121.8 | 37.9 | 49.8 | 12 | 123.2 | 31.3 | 8.39 | 96.1 | 33.6
628406.3 |  |  | 2499 | 126.5 | 55.9 | 62.3 | 31.8 | 29.5 | 0.05 | 107.2 | 11.6 | 70 | 69.7 | 35.8 | 0.984 | 101.9 | 474.6 | 440 | 65.8 | 639.9 | 2.556 | 427.1 | 33.08 | 122 | 37.9 | 49.8 | 12 | 123.9 | 31.3 | 8.39 | 96.1 | 33.6
628407.3 |  |  | 2499 | 126.4 | 55.9 | 62.3 | 31.9 | 29.5 | 0.036 | 107.3 | 11.6 | 70 | 69.6 | 35.8 | 0.988 | 101.9 | 474.5 | 440 | 65.8 | 640.2 | 2.546 | 428.9 | 33.09 | 122.2 | 37.9 | 49.7 | 12 | 124.3 | 31.3 | 8.4 | 96.3 | 33.6
628408.3 |  |  | 2500 | 126.2 | 55.9 | 62.3 | 31.8 | 29.5 | 0.038 | 107.3 | 11.6 | 70 | 69.7 | 35.7 | 0.989 | 101.9 | 474.5 | 439.8 | 65.8 | 640.4 | 2.571 | 428.6 | 33.03 | 122.3 | 37.9 | 49.7 | 11.9 | 124.4 | 31.3 | 8.41 | 96.4 | 33.6
628409.3 |  |  | 2500 | 126.3 | 55.9 | 62.3 | 31.9 | 29.5 | 0.03 | 107.2 | 11.6 | 70 | 69.7 | 35.6 | 0.986 | 101.9 | 474.4 | 439.5 | 65.9 | 640.7 | 2.5 | 429.4 | 33.08 | 122.5 | 37.9 | 49.7 | 12 | 124.4 | 31.3 | 8.41 | 96.5 | 33.6
628410.3 |  |  | 2500 | 126.4 | 55.9 | 62.3 | 31.9 | 29.6 | 0.038 | 107.2 | 11.6 | 69.9 | 69.8 | 35.6 | 0.986 | 101.9 | 474.3 | 439.6 | 65.9 | 640.8 | 2.518 | 428.8 | 32.92 | 122.4 | 37.9 | 49.6 | 12 | 124.1 | 31.3 | 8.42 | 96.4 | 33.6
628411.3 |  |  | 2500 | 126.6 | 55.8 | 62.3 | 31.8 | 29.6 | 0.045 | 107.2 | 11.6 | 69.9 | 69.8 | 35.5 | 0.985 | 101.9 | 474.2 | 439.6 | 65.9 | 641.1 | 2.518 | 428.6 | 33.22 | 122.3 | 37.9 | 49.6 | 12 | 123.7 | 31.2 | 8.42 | 96.3 | 33.6
628412.3 |  |  | 2500 | 126.7 | 55.8 | 62.4 | 31.8 | 29.5 | 0.042 | 107.3 | 11.6 | 69.9 | 69.8 | 35.5 | 0.983 | 101.9 | 474 | 439.4 | 65.9 | 641.3 | 2.496 | 427.3 | 33.22 | 122.2 | 37.9 | 49.6 | 12 | 123.5 | 31.2 | 8.43 | 96.5 | 33.6
628413.3 |  |  | 2500 | 127.2 | 55.8 | 62.3 | 31.8 | 29.5 | 0.044 | 107.3 | 11.6 | 69.9 | 69.7 | 35.5 | 0.986 | 101.9 | 474 | 439.2 | 65.9 | 641.6 | 2.542 | 427.4 | 33.43 | 122.1 | 37.9 | 49.6 | 12 | 123.5 | 31.2 | 8.44 | 96.7 | 33.5
628414.3 |  |  | 2500 | 127.5 | 55.7 | 62.3 | 31.8 | 29.6 | 0.033 | 107.3 | 11.6 | 69.9 | 69.7 | 35.4 | 0.989 | 101.9 | 474.3 | 439.5 | 65.9 | 641.7 | 2.58 | 427.3 | 33.25 | 122.1 | 37.9 | 49.5 | 12 | 123.8 | 31.2 | 8.45 | 96.9 | 33.4
628415.3 |  |  | 2500 | 127.6 | 55.7 | 62.3 | 31.8 | 29.6 | 0.028 | 107.3 | 11.6 | 69.9 | 69.6 | 35.4 | 0.985 | 101.9 | 474 | 439.1 | 65.9 | 641.9 | 2.508 | 428.4 | 33.34 | 122.2 | 37.9 | 49.5 | 12 | 124.1 | 31.2 | 8.45 | 96.9 | 33.4
628416.3 |  |  | 2500 | 127.4 | 55.7 | 62.3 | 31.8 | 29.6 | 0.023 | 107.2 | 11.6 | 69.9 | 69.6 | 35.4 | 0.987 | 101.9 | 474 | 439.2 | 65.9 | 642.2 | 2.495 | 428.5 | 32.91 | 122.3 | 37.9 | 49.4 | 12 | 124.3 | 31.2 | 8.46 | 96.9 | 33.3
628417.3 |  |  | 2501 | 127.1 | 55.7 | 62.3 | 31.8 | 29.6 | 0.03 | 107.1 | 11.6 | 69.9 | 69.6 | 35.4 | 0.986 | 101.9 | 474.3 | 439.4 | 65.9 | 642.4 | 2.473 | 428.8 | 33.16 | 122.4 | 37.9 | 49.4 | 12 | 123.8 | 31.3 | 8.46 | 96.7 | 33.2
628418.3 |  |  | 2500 | 127.2 | 55.6 | 62.3 | 31.8 | 29.6 | 0.031 | 107.2 | 11.6 | 70 | 69.7 | 35.4 | 0.984 | 101.9 | 474.4 | 439.4 | 66.1 | 642.6 | 2.505 | 427.4 | 33.53 | 122.3 | 37.9 | 49.3 | 12 | 123.7 | 31.3 | 8.47 | 96.7 | 33.2
628419.3 |  |  | 2500 | 127.4 | 55.6 | 62.3 | 31.8 | 29.6 | 0.034 | 107.2 | 11.6 | 70 | 69.7 | 35.4 | 0.989 | 101.9 | 474.3 | 439.4 | 66.1 | 642.8 | 2.552 | 426.7 | 33.51 | 122.1 | 38 | 49.3 | 12 | 123.4 | 31.3 | 8.47 | 96.9 | 33.1
628420.3 |  |  | 2500 | 127.9 | 55.5 | 62.3 | 31.8 | 29.6 | 0.048 | 107.1 | 11.6 | 70 | 69.7 | 35.3 | 0.99 | 101.9 | 473.9 | 439.1 | 66.1 | 643 | 2.518 | 427 | 33.51 | 122 | 37.9 | 49.3 | 12 | 123 | 31.3 | 8.48 | 97 | 33
628421.3 |  |  | 2499 | 128.1 | 55.6 | 62.3 | 31.8 | 29.6 | 0.044 | 107.1 | 11.6 | 70 | 69.6 | 35.3 | 0.988 | 101.9 | 473.7 | 438.8 | 66.1 | 643.2 | 2.515 | 427.6 | 33.66 | 121.8 | 37.9 | 49.2 | 12 | 122.7 | 31.2 | 8.48 | 97 | 32.9
628422.3 |  |  | 2501 | 128.2 | 55.6 | 62.4 | 31.8 | 29.6 | 0.044 | 107 | 11.6 | 70 | 69.6 | 35.3 | 0.986 | 101.9 | 474.1 | 439.3 | 66.1 | 643.4 | 2.533 | 428.3 | 33.58 | 121.7 | 38 | 49.2 | 12 | 123 | 31.2 | 8.49 | 96.9 | 32.8
628423.3 |  |  | 2499 | 127.8 | 55.5 | 62.3 | 31.8 | 29.6 | 0.053 | 106.9 | 11.6 | 70 | 69.6 | 35.3 | 0.985 | 101.9 | 473.8 | 439 | 66.1 | 643.7 | 2.522 | 427.8 | 33.12 | 121.8 | 38.1 | 49.2 | 12 | 123.1 | 31.2 | 8.49 | 96.5 | 32.7
628424.3 |  |  | 2499 | 127 | 55.4 | 62.3 | 31.8 | 29.6 | 0.041 | 106.9 | 11.6 | 70 | 69.6 | 35.2 | 0.985 | 101.9 | 473.9 | 438.9 | 66 | 643.9 | 2.5 | 428.1 | 32.8 | 121.9 | 37.9 | 49.1 | 12 | 123.8 | 31.2 | 8.5 | 96.2 | 32.6
628425.3 |  |  | 2502 | 126.7 | 55.4 | 62.3 | 31.8 | 29.6 | 0.013 | 107.1 | 11.6 | 70 | 69.6 | 35.2 | 0.985 | 101.9 | 474.1 | 438.9 | 66.1 | 644.2 | 2.527 | 426.8 | 33.39 | 122.1 | 37.9 | 49.1 | 12 | 124.5 | 31.2 | 8.5 | 96.6 | 32.4
628426.3 |  |  | 2501 | 126.9 | 55.4 | 62.3 | 31.8 | 29.7 | 0.01 | 107 | 11.6 | 70 | 69.6 | 35.2 | 0.99 | 101.9 | 473.7 | 438.7 | 66.1 | 644.4 | 2.485 | 426.8 | 33.33 | 122.4 | 37.9 | 49.1 | 12 | 124.8 | 31.3 | 8.51 | 96.8 | 32.4
628427.3 |  |  | 2500 | 127.6 | 55.4 | 62.3 | 31.9 | 29.7 | 0.005 | 107.1 | 11.6 | 70 | 69.6 | 35.2 | 0.988 | 101.9 | 473.5 | 438.2 | 66.2 | 644.5 | 2.481 | 427.1 | 33.32 | 122.6 | 38 | 49.1 | 12 | 124.9 | 31.3 | 8.51 | 96.9 | 32.3
628428.3 |  |  | 2500 | 127.8 | 55.3 | 62.4 | 31.8 | 29.7 | 0.01 | 107.1 | 11.6 | 70 | 69.7 | 35.2 | 0.988 | 101.9 | 473.6 | 438.7 | 66.2 | 644.7 | 2.49 | 428.2 | 33.5 | 122.7 | 38.1 | 49 | 12 | 124.6 | 31.2 | 8.51 | 97 | 32.3
628429.3 |  |  | 2500 | 127.8 | 55.3 | 62.4 | 31.9 | 29.7 | 0.024 | 107 | 11.6 | 70 | 69.7 | 35.2 | 0.986 | 101.9 | 473.7 | 438.4 | 66.2 | 644.8 | 2.491 | 428.2 | 33.37 | 122.6 | 38.1 | 48.9 | 12 | 124 | 31.2 | 8.51 | 96.9 | 32.2
628430.3 |  |  | 2500 | 127.9 | 55.2 | 62.3 | 31.8 | 29.6 | 0.025 | 107.1 | 11.6 | 70 | 70.1 | 35.1 | 0.985 | 101.9 | 473.9 | 438.6 | 66.1 | 645 | 2.502 | 428.4 | 33.47 | 122.3 | 38.1 | 48.9 | 12 | 123.4 | 31.2 | 8.52 | 96.9 | 32.1
628431.3 |  |  | 2500 | 127.9 | 55.1 | 62.3 | 31.8 | 29.7 | 0.024 | 107.2 | 11.6 | 70 | 71 | 35.1 | 0.986 | 101.9 | 474.1 | 438.5 | 66.1 | 645.2 | 2.508 | 428 | 33.62 | 122.1 | 38.1 | 48.9 | 12 | 123.3 | 31.2 | 8.52 | 97 | 32.1
628432.3 |  |  | 2500 | 128.1 | 55.1 | 62.3 | 31.8 | 29.7 | 0.014 | 107.3 | 11.6 | 70 | 71.1 | 34.9 | 0.987 | 101.9 | 474 | 438.5 | 66.2 | 645.2 | 2.537 | 427.9 | 33.51 | 122.1 | 38.1 | 48.9 | 12 | 123.8 | 31.3 | 8.53 | 97.2 | 32.1
628433.3 |  |  | 2500 | 128.2 | 55 | 62.3 | 31.8 | 29.7 | 0.013 | 107.3 | 11.6 | 70 | 70.7 | 34.9 | 0.988 | 101.9 | 473.5 | 438.3 | 66.2 | 645.4 | 2.479 | 427.1 | 33.77 | 122.2 | 38.1 | 48.8 | 12 | 124.1 | 31.2 | 8.53 | 97.3 | 32
628434.3 |  |  | 2500 | 128.4 | 55 | 62.3 | 31.8 | 29.7 | 0.011 | 107.3 | 11.6 | 70 | 70.3 | 34.9 | 0.987 | 101.9 | 473.4 | 438.3 | 66.2 | 645.6 | 2.467 | 427.8 | 33.68 | 122.3 | 38.1 | 48.8 | 12 | 124.4 | 31.2 | 8.53 | 97.2 | 32
628435.3 |  |  | 2500 | 128.2 | 55.1 | 62.3 | 32 | 29.7 | 0.007 | 107.3 | 11.6 | 70 | 70 | 34.9 | 0.987 | 101.9 | 473.6 | 438.1 | 66.3 | 645.7 | 2.481 | 427.3 | 33.43 | 122.5 | 38.1 | 48.8 | 12 | 124.6 | 31.3 | 8.53 | 97 | 32.1
628436.3 |  |  | 2500 | 127.9 | 55.1 | 62.3 | 31.8 | 29.7 | 0.005 | 107.3 | 11.6 | 70 | 69.7 | 34.8 | 0.985 | 101.9 | 474 | 438.3 | 66.3 | 645.9 | 2.499 | 428.9 | 33.39 | 122.6 | 38.1 | 48.8 | 12 | 124.6 | 31.3 | 8.53 | 97.1 | 32.1
628437.3 |  |  | 2500 | 127.9 | 55.1 | 62.3 | 31.8 | 29.7 | 0.018 | 107.4 | 11.6 | 70 | 69.7 | 34.8 | 0.986 | 101.9 | 473.2 | 438.1 | 66.3 | 646.1 | 2.48 | 429.2 | 33.67 | 122.6 | 38.1 | 48.7 | 12 | 123.8 | 31.2 | 8.53 | 97.2 | 32.1
628438.3 |  |  | 2500 | 128 | 55.1 | 62.3 | 31.9 | 29.8 | 0.036 | 107.5 | 11.6 | 70 | 70 | 34.8 | 0.987 | 101.9 | 473.4 | 438.1 | 66.2 | 646.3 | 2.491 | 429.3 | 33.59 | 122.3 | 38.1 | 48.7 | 12 | 122.9 | 31.3 | 8.54 | 97.2 | 32
628439.3 |  |  | 2500 | 128.2 | 55 | 62.3 | 31.8 | 29.7 | 0.034 | 107.5 | 11.6 | 70 | 70.2 | 34.7 | 0.987 | 101.9 | 473.4 | 438.2 | 66.2 | 646.5 | 2.439 | 428.8 | 33.65 | 121.9 | 38.1 | 48.7 | 12 | 122.6 | 31.3 | 8.54 | 97.2 | 32
628440.3 |  |  | 2500 | 128.3 | 55 | 62.2 | 31.8 | 29.8 | 0.034 | 107.4 | 11.6 | 70 | 70.5 | 34.8 | 0.988 | 101.9 | 473.4 | 438.2 | 66.3 | 646.7 | 2.453 | 427.5 | 33.71 | 121.8 | 38.1 | 48.7 | 12 | 122.7 | 31.3 | 8.54 | 97.1 | 32
628441.3 |  |  | 2499 | 128.2 | 54.9 | 62.2 | 31.8 | 29.8 | 0.029 | 107.4 | 11.6 | 70 | 70.8 | 34.7 | 0.985 | 101.9 | 473.6 | 438.4 | 66.3 | 646.8 | 2.445 | 427.5 | 33.41 | 121.7 | 38.1 | 48.7 | 12 | 123.1 | 31.3 | 8.54 | 97 | 32.1
628442.3 |  |  | 2501 | 128.2 | 54.9 | 62.2 | 31.8 | 29.8 | 0.021 | 107.4 | 11.6 | 70 | 70.9 | 34.7 | 0.985 | 101.9 | 473.4 | 438.3 | 66.3 | 647.1 | 2.443 | 428.1 | 33.68 | 121.9 | 38.1 | 48.6 | 12 | 123.5 | 31.2 | 8.55 | 97.1 | 32
628443.3 |  |  | 2501 | 128.4 | 54.9 | 62.2 | 31.8 | 29.8 | 0.008 | 106.9 | 11.6 | 70 | 71 | 34.7 | 0.985 | 101.9 | 473.6 | 438.5 | 66.3 | 647.1 | 2.445 | 428.9 | 33.86 | 122 | 38.2 | 48.5 | 12 | 124 | 31.2 | 8.55 | 97.2 | 32.1
628444.3 |  |  | 2500 | 128.2 | 54.8 | 62.1 | 31.8 | 29.9 | 0.005 | 106.9 | 11.6 | 70 | 71 | 34.8 | 0.986 | 101.9 | 473.5 | 438.4 | 66.3 | 647.2 | 2.428 | 428.5 | 33.46 | 122.2 | 38.2 | 48.5 | 12 | 124.5 | 31.2 | 8.55 | 97.2 | 32
628445.3 |  |  | 2500 | 128.1 | 54.8 | 62.1 | 31.8 | 29.8 | 0 | 106.8 | 11.6 | 70 | 71.1 | 34.7 | 0.988 | 101.9 | 473.4 | 438.2 | 66.3 | 647.4 | 2.431 | 428.8 | 33.58 | 122.5 | 38.1 | 48.5 | 12 | 124.8 | 31.2 | 8.55 | 97.2 | 32
628446.3 |  |  | 2500 | 127.7 | 54.8 | 62.1 | 31.8 | 29.8 | 0.003 | 106.9 | 11.5 | 70 | 71.3 | 34.7 | 0.987 | 101.9 | 473.4 | 438.3 | 66.4 | 647.5 | 2.401 | 427.3 | 33.41 | 122.7 | 38.1 | 48.4 | 12 | 124.5 | 31.2 | 8.55 | 97.1 | 31.9
628447.3 |  |  | 2500 | 127.8 | 54.8 | 62.1 | 31.8 | 29.9 | 0.023 | 106.8 | 11.6 | 70 | 71.3 | 34.6 | 0.985 | 101.9 | 473.2 | 438.4 | 66.3 | 647.6 | 2.393 | 427.5 | 33.39 | 122.5 | 38.1 | 48.4 | 12 | 123.6 | 31.2 | 8.55 | 96.9 | 32
628448.3 |  |  | 2500 | 127.8 | 54.7 | 61.9 | 31.8 | 29.9 | 0.024 | 106.8 | 11.6 | 70 | 70.9 | 34.6 | 0.986 | 101.9 | 473.7 | 438.5 | 66.3 | 647.8 | 2.391 | 427.3 | 33.52 | 122.3 | 38.2 | 48.4 | 12 | 123.3 | 31.2 | 8.56 | 96.9 | 32
628449.3 |  |  | 2500 | 128 | 54.8 | 62 | 31.8 | 29.9 | 0.019 | 106.8 | 11.6 | 70 | 70.5 | 34.6 | 0.986 | 101.9 | 473.8 | 438.7 | 66.3 | 647.8 | 2.438 | 427.9 | 33.81 | 122.2 | 38.2 | 48.3 | 12 | 123.7 | 31.2 | 8.56 | 97 | 32.1
628450.3 |  |  | 2500 | 128.2 | 54.7 | 61.9 | 31.8 | 29.9 | 0.012 | 106.7 | 11.5 | 70 | 70.1 | 34.5 | 0.986 | 101.9 | 473.2 | 438.4 | 66.3 | 648 | 2.451 | 427.8 | 33.62 | 122.3 | 38.1 | 48.3 | 12 | 124 | 31.2 | 8.56 | 97.2 | 32.1
628451.3 |  |  | 2500 | 128.3 | 54.8 | 61.9 | 31.8 | 29.9 | 0.008 | 106.7 | 11.6 | 70 | 69.8 | 34.5 | 0.988 | 101.9 | 473.2 | 438.3 | 66.4 | 648.1 | 2.385 | 428.4 | 33.41 | 122.3 | 38.1 | 48.3 | 12 | 124.2 | 31.2 | 8.56 | 97.1 | 32.1
628452.3 |  |  | 2500 | 128.1 | 54.7 | 61.9 | 31.8 | 29.9 | 0.003 | 106.6 | 11.5 | 70 | 69.6 | 34.5 | 0.988 | 101.9 | 473.3 | 438.4 | 66.3 | 648.1 | 2.406 | 427.5 | 33.25 | 122.5 | 38.1 | 48.3 | 12 | 124.6 | 31.2 | 8.56 | 96.9 | 32
628453.3 |  |  | 2500 | 127.8 | 54.7 | 61.9 | 31.8 | 29.9 | 0.009 | 106.5 | 11.6 | 70 | 69.5 | 34.4 | 0.988 | 101.9 | 473.4 | 438.4 | 66.4 | 648.2 | 2.393 | 427.7 | 33.33 | 122.7 | 38.1 | 48.2 | 12 | 124.6 | 31.3 | 8.56 | 96.7 | 32.1
628454.3 |  |  | 2500 | 127.7 | 54.7 | 61.9 | 31.8 | 29.9 | 0.018 | 106.6 | 11.5 | 70 | 69.8 | 34.5 | 0.987 | 101.9 | 473.9 | 438.6 | 66.4 | 648.3 | 2.412 | 427.1 | 33.46 | 122.8 | 38.1 | 48.2 | 12 | 124.3 | 31.3 | 8.56 | 96.7 | 32.1
628455.3 |  |  | 2501 | 127.7 | 54.6 | 61.9 | 31.8 | 30 | 0.093 | 106.6 | 11.5 | 70 | 70.8 | 34.4 | 0.986 | 101.9 | 473.9 | 438.7 | 66.3 | 648.4 | 2.413 | 426.8 | 33.56 | 122.6 | 38.2 | 48.2 | 12 | 123.8 | 31.2 | 8.55 | 96.9 | 32.1
628456.3 |  |  | 2500 | 128.2 | 54.6 | 61.9 | 31.8 | 30 | 0.108 | 106.6 | 11.5 | 70 | 71.2 | 34.5 | 0.985 | 101.9 | 473.7 | 438.4 | 66.4 | 648.5 | 2.485 | 426.5 | 33.69 | 122.4 | 38.2 | 48.1 | 12 | 123.4 | 31.2 | 8.56 | 97.1 | 32.1
628457.3 |  |  | 2500 | 128.4 | 54.5 | 61.9 | 31.8 | 30 | 0.106 | 106.7 | 11.5 | 70 | 71.2 | 34.5 | 0.987 | 101.9 | 473.3 | 438.3 | 66.4 | 648.6 | 2.485 | 427.5 | 33.66 | 122.2 | 38.2 | 48.1 | 12 | 123.2 | 31.2 | 8.56 | 97.1 | 32.1
628458.3 |  |  | 2499 | 128.6 | 54.4 | 61.9 | 31.8 | 30 | 0.111 | 106.6 | 11.5 | 69.9 | 71.2 | 34.4 | 0.987 | 101.9 | 474 | 438.7 | 66.4 | 648.7 | 2.522 | 428.3 | 33.47 | 122.1 | 38.1 | 48 | 12 | 123.5 | 31.2 | 8.56 | 97 | 32.1
628459.3 |  |  | 2500 | 128.2 | 54.3 | 61.9 | 31.7 | 30 | 0.126 | 106.5 | 11.5 | 69.9 | 71.2 | 34.4 | 0.985 | 101.9 | 474.1 | 438.4 | 66.4 | 648.8 | 2.454 | 428.1 | 33.08 | 122.1 | 38.2 | 48.1 | 12 | 123.3 | 31.2 | 8.56 | 96.4 | 32.2
628460.3 |  |  | 2500 | 127.6 | 54.3 | 62 | 31.8 | 30 | 0.109 | 106.7 | 11.5 | 69.9 | 71.2 | 34.6 | 0.986 | 101.9 | 474.1 | 438.4 | 66.4 | 648.8 | 2.438 | 427.5 | 33.49 | 122.1 | 38.2 | 48.1 | 12 | 123.7 | 31.2 | 8.56 | 96.4 | 32.3
628461.3 |  |  | 2500 | 127 | 54.3 | 62 | 31.8 | 30.1 | 0.111 | 106.7 | 11.5 | 69.9 | 71 | 34.6 | 0.988 | 101.9 | 474.3 | 438.8 | 66.4 | 648.9 | 2.462 | 426.7 | 33.13 | 122.2 | 38.3 | 48 | 12 | 123.6 | 31.2 | 8.56 | 96.3 | 32.4
628462.4 |  |  | 2500 | 126.8 | 54.4 | 61.9 | 31.8 | 30.1 | 0.118 | 106.7 | 11.5 | 69.9 | 70.4 | 34.6 | 0.984 | 101.9 | 473.7 | 438.5 | 66.4 | 648.9 | 2.441 | 426.8 | 33.26 | 122.1 | 38.2 | 47.9 | 12 | 123.1 | 31.2 | 8.56 | 96.3 | 32.4
628463.4 |  |  | 2500 | 127 | 54.4 | 61.9 | 31.7 | 30.1 | 0.126 | 106.7 | 11.5 | 69.9 | 69.8 | 34.6 | 0.985 | 101.9 | 473.7 | 438.4 | 66.4 | 649 | 2.47 | 427.3 | 33.17 | 122 | 38.2 | 47.9 | 12 | 122.9 | 31.2 | 8.55 | 96.3 | 32.4
628464.4 |  |  | 2500 | 127.1 | 54.4 | 62 | 31.7 | 30.1 | 0.136 | 106.7 | 11.5 | 70 | 69.5 | 34.4 | 0.989 | 101.9 | 473.8 | 438.5 | 66.4 | 649.1 | 2.47 | 427.6 | 33.26 | 122 | 38.2 | 47.9 | 12 | 122.8 | 31.2 | 8.55 | 96.1 | 32.5
628465.4 |  |  | 2500 | 127.2 | 54.5 | 61.9 | 31.7 | 30.1 | 0.104 | 106.9 | 11.5 | 70 | 69.4 | 34.4 | 0.984 | 101.9 | 473.8 | 438.5 | 66.3 | 649.2 | 2.468 | 428.6 | 33.54 | 121.9 | 38.3 | 47.9 | 12 | 123.2 | 31.2 | 8.54 | 96.3 | 32.5
628466.4 |  |  | 2500 | 127.6 | 54.3 | 61.9 | 31.7 | 30.2 | 0.09 | 106.9 | 11.5 | 70 | 69.4 | 34.4 | 0.986 | 101.9 | 473.7 | 438.4 | 66.4 | 649.2 | 2.467 | 428.6 | 33.76 | 122.1 | 38.3 | 47.9 | 12 | 124 | 31.2 | 8.54 | 96.7 | 32.5
628467.4 |  |  | 2500 | 128.2 | 54.3 | 61.9 | 31.8 | 30.1 | 0.076 | 107 | 11.5 | 70 | 69.5 | 34.5 | 0.988 | 101.9 | 473.8 | 438.5 | 66.4 | 649.2 | 2.487 | 428.8 | 33.79 | 122.3 | 38.3 | 47.8 | 12 | 124.3 | 31.2 | 8.54 | 97.1 | 32.6
628468.4 |  |  | 2500 | 128.6 | 54.3 | 62 | 31.7 | 30.2 | 0.071 | 107 | 11.5 | 70 | 69.4 | 34.6 | 0.984 | 101.9 | 473.7 | 438.6 | 66.4 | 649.3 | 2.479 | 428 | 33.81 | 122.5 | 38.3 | 47.8 | 12 | 124.6 | 31.2 | 8.54 | 97.3 | 32.7
628469.4 |  |  | 2500 | 128.8 | 54.3 | 61.9 | 31.7 | 30.2 | 0.067 | 107 | 11.5 | 70 | 69.3 | 34.5 | 0.984 | 101.9 | 473.6 | 438.2 | 66.4 | 649.3 | 2.479 | 427.5 | 33.65 | 122.7 | 38.4 | 47.8 | 12 | 124.9 | 31.2 | 8.54 | 97.4 | 32.7
628470.4 |  |  | 2500 | 128.5 | 54.2 | 61.9 | 31.7 | 30.2 | 0.061 | 107 | 11.5 | 70 | 70.1 | 34.6 | 0.989 | 101.9 | 473.6 | 438.4 | 66.4 | 649.4 | 2.446 | 427.3 | 33.42 | 122.9 | 38.4 | 47.8 | 12 | 125.1 | 31.2 | 8.54 | 97.4 | 32.7
628471.4 |  |  | 2500 | 128.2 | 54.2 | 61.9 | 31.7 | 30.2 | 0.079 | 106.9 | 11.5 | 70 | 71 | 34.6 | 0.988 | 101.9 | 473.4 | 438.4 | 66.4 | 649.5 | 2.43 | 428.8 | 33.42 | 122.9 | 38.4 | 47.7 | 12 | 124.7 | 31.2 | 8.54 | 97.1 | 32.7
628472.4 |  |  | 2500 | 128 | 54 | 61.9 | 31.7 | 30.2 | 0.089 | 107 | 11.5 | 70 | 71.7 | 34.6 | 0.985 | 101.9 | 473.4 | 438.4 | 66.5 | 649.5 | 2.425 | 429.1 | 33.63 | 122.7 | 38.5 | 47.7 | 12 | 123.7 | 31.2 | 8.54 | 97.1 | 32.8
628473.4 |  |  | 2500 | 128.2 | 53.9 | 61.9 | 31.7 | 30.2 | 0.09 | 107.1 | 11.5 | 70 | 71.3 | 34.5 | 0.987 | 101.9 | 473.6 | 438.4 | 66.4 | 649.4 | 2.447 | 428.9 | 33.73 | 122.4 | 38.4 | 47.6 | 12 | 123.3 | 31.2 | 8.54 | 97.2 | 32.8
628474.4 |  |  | 2500 | 128.5 | 54 | 61.9 | 31.7 | 30.2 | 0.088 | 107.1 | 11.5 | 70 | 70.5 | 34.6 | 0.986 | 101.9 | 473.6 | 438.5 | 66.4 | 649.6 | 2.488 | 428.4 | 33.79 | 122.2 | 38.4 | 47.6 | 12 | 123.3 | 31.2 | 8.54 | 97.4 | 32.8
628475.4 |  |  | 2499 | 128.7 | 54 | 61.9 | 31.7 | 30.2 | 0.083 | 106.9 | 11.5 | 70 | 70 | 34.6 | 0.985 | 101.9 | 473 | 438.1 | 66.4 | 649.6 | 2.488 | 427.4 | 33.68 | 122.3 | 38.4 | 47.6 | 12 | 124 | 31.2 | 8.54 | 97.3 | 32.8
628476.4 |  |  | 2500 | 128.3 | 54 | 61.9 | 31.7 | 30.2 | 0.081 | 106.8 | 11.5 | 70 | 69.5 | 34.6 | 0.985 | 101.9 | 473.4 | 438.3 | 66.4 | 649.7 | 2.424 | 427.6 | 33.46 | 122.4 | 38.5 | 47.6 | 12 | 124.1 | 31.2 | 8.54 | 96.9 | 32.9
628477.4 |  |  | 2500 | 127.9 | 54 | 61.9 | 31.7 | 30.2 | 0.064 | 106.9 | 11.5 | 70 | 69.2 | 34.7 | 0.986 | 101.9 | 473.4 | 438.4 | 66.5 | 649.7 | 2.393 | 427.5 | 33.47 | 122.5 | 38.5 | 47.6 | 12 | 124.4 | 31.2 | 8.54 | 96.8 | 32.9
628478.4 |  |  | 2500 | 127.5 | 53.9 | 61.9 | 31.7 | 30.3 | 0.085 | 106.7 | 11.5 | 70 | 69.1 | 34.7 | 0.985 | 101.9 | 473.4 | 438.4 | 66.5 | 649.8 | 2.39 | 428.3 | 33.13 | 122.6 | 38.6 | 47.6 | 12 | 124.3 | 31.2 | 8.54 | 96.6 | 32.9
628479.4 |  |  | 2500 | 127.5 | 54.1 | 62 | 31.7 | 30.3 | 0.089 | 106.9 | 11.5 | 70 | 69 | 34.7 | 0.988 | 101.9 | 473.4 | 438.4 | 66.6 | 649.8 | 2.417 | 428.2 | 33.75 | 122.4 | 38.6 | 47.6 | 12 | 123 | 31.2 | 8.53 | 96.8 | 32.9
628480.4 |  |  | 2500 | 128 | 54 | 61.9 | 31.6 | 30.3 | 0.1 | 106.9 | 11.5 | 70 | 69 | 34.6 | 0.988 | 101.9 | 473 | 438.2 | 66.5 | 649.9 | 2.385 | 428.6 | 33.68 | 122.1 | 38.6 | 47.6 | 12 | 122.6 | 31.2 | 8.53 | 97 | 32.9
628481.4 |  |  | 2499 | 128.2 | 54 | 61.9 | 31.7 | 30.3 | 0.113 | 106.7 | 11.5 | 70 | 69.4 | 34.7 | 0.984 | 101.9 | 473.1 | 438.1 | 66.4 | 649.9 | 2.419 | 428.1 | 33.3 | 121.8 | 38.6 | 47.4 | 12 | 122.4 | 31.2 | 8.53 | 96.8 | 32.9
628482.4 |  |  | 2499 | 128.1 | 53.9 | 61.9 | 31.6 | 30.3 | 0.113 | 106.5 | 11.5 | 70 | 69.7 | 34.7 | 0.988 | 101.9 | 473.3 | 438 | 66.4 | 649.9 | 2.387 | 427.7 | 32.96 | 121.7 | 38.6 | 47.4 | 12 | 122.4 | 31.2 | 8.54 | 96.4 | 33.1
628483.4 |  |  | 2500 | 127.2 | 53.8 | 61.9 | 31.7 | 30.3 | 0.075 | 106.6 | 11.5 | 70 | 69.9 | 34.7 | 0.985 | 101.9 | 473.4 | 438.1 | 66.5 | 650 | 2.394 | 427 | 33.22 | 121.7 | 38.5 | 47.4 | 12 | 123.2 | 31.2 | 8.54 | 96.2 | 32.9
628484.4 |  |  | 2500 | 127.1 | 53.8 | 62 | 31.7 | 30.3 | 0.05 | 106.7 | 11.5 | 70 | 70 | 34.7 | 0.988 | 101.9 | 473.6 | 438.3 | 66.6 | 650.1 | 2.422 | 426.7 | 33.59 | 122.1 | 38.6 | 47.4 | 12 | 124.4 | 31.2 | 8.54 | 96.6 | 33.1
628485.4 |  |  | 2500 | 127.6 | 53.7 | 61.9 | 31.7 | 30.3 | 0.036 | 106.7 | 11.5 | 70 | 70.2 | 34.7 | 0.989 | 101.9 | 473.7 | 438.4 | 66.5 | 650.1 | 2.413 | 427.1 | 33.6 | 122.5 | 38.7 | 47.3 | 12 | 125.1 | 31.2 | 8.54 | 96.9 | 33.1
628486.4 |  |  | 2500 | 128.2 | 53.7 | 62 | 31.7 | 30.3 | 0.032 | 106.7 | 11.5 | 70 | 70.3 | 34.7 | 0.988 | 101.9 | 473 | 438.2 | 66.5 | 650.1 | 2.402 | 427.9 | 33.68 | 122.9 | 38.6 | 47.3 | 12 | 125.3 | 31.2 | 8.54 | 97 | 33.1
628487.4 |  |  | 2500 | 128.2 | 53.7 | 62 | 31.7 | 30.3 | 0.038 | 106.7 | 11.5 | 70 | 70.4 | 34.7 | 0.986 | 101.9 | 473.3 | 438.2 | 66.6 | 650.2 | 2.354 | 427.4 | 33.62 | 123 | 38.6 | 47.3 | 12 | 124.8 | 31.2 | 8.54 | 97 | 33.1
628488.4 |  |  | 2500 | 128.1 | 53.6 | 62 | 31.6 | 30.3 | 0.065 | 106.7 | 11.5 | 70 | 70.4 | 34.8 | 0.986 | 101.9 | 473.6 | 438.3 | 66.6 | 650.2 | 2.355 | 427.8 | 33.42 | 122.7 | 38.7 | 47.3 | 12 | 123.6 | 31.2 | 8.54 | 96.7 | 33.2
628489.4 |  |  | 2500 | 128.1 | 53.7 | 62 | 31.7 | 30.3 | 0.073 | 106.8 | 11.5 | 70 | 70.5 | 34.7 | 0.986 | 101.9 | 473.5 | 438 | 66.5 | 650.2 | 2.37 | 427.6 | 33.55 | 122.3 | 38.6 | 47.3 | 12 | 123 | 31.2 | 8.54 | 96.7 | 33.2
628490.4 |  |  | 2500 | 128.1 | 53.7 | 62 | 31.7 | 30.3 | 0.064 | 106.9 | 11.5 | 70 | 70.6 | 34.7 | 0.985 | 101.9 | 473.5 | 438.1 | 66.6 | 650.2 | 2.367 | 426.8 | 33.46 | 122.1 | 38.6 | 47.3 | 12 | 123.2 | 31.2 | 8.54 | 96.9 | 33.2
628491.4 |  |  | 2500 | 128.4 | 53.6 | 62 | 31.7 | 30.4 | 0.054 | 106.9 | 11.5 | 70 | 70.6 | 34.7 | 0.988 | 101.9 | 473.9 | 438.4 | 66.6 | 650.2 | 2.399 | 427 | 33.99 | 122.2 | 38.6 | 47.2 | 12 | 123.6 | 31.2 | 8.54 | 97.1 | 33.2
628492.4 |  |  | 2498 | 128.1 | 53.6 | 62.1 | 31.6 | 30.4 | 0.063 | 106.8 | 11.5 | 70 | 70.2 | 34.8 | 0.987 | 101.9 | 473.5 | 438 | 66.6 | 650.3 | 2.367 | 427.1 | 32.99 | 122.3 | 38.6 | 47.2 | 12 | 124.1 | 31.2 | 8.54 | 96.7 | 33.2
628493.4 |  |  | 2500 | 127.4 | 53.6 | 62.1 | 31.6 | 30.4 | 0.056 | 106.8 | 11.5 | 70 | 69.7 | 34.7 | 0.988 | 101.9 | 473.6 | 438.4 | 66.5 | 650.3 | 2.343 | 428.9 | 33 | 122.5 | 38.6 | 47.2 | 12 | 124.6 | 31.2 | 8.54 | 96.3 | 33.2
628494.4 |  |  | 2500 | 126.7 | 53.6 | 62.1 | 31.7 | 30.4 | 0.038 | 107 | 11.5 | 70 | 69.5 | 34.8 | 0.985 | 101.9 | 473.7 | 438.2 | 66.6 | 650.3 | 2.326 | 428.6 | 33.51 | 122.6 | 38.6 | 47.2 | 12 | 124.7 | 31.2 | 8.54 | 96.4 | 33.2
628495.4 |  |  | 2500 | 127 | 53.6 | 62 | 31.6 | 30.4 | 0.038 | 107.1 | 11.5 | 70 | 69.9 | 34.8 | 0.99 | 101.9 | 473.6 | 437.9 | 66.6 | 650.2 | 2.34 | 428.8 | 33.54 | 122.8 | 38.6 | 47.2 | 12 | 124.6 | 31.2 | 8.54 | 96.8 | 33.2
628496.4 |  |  | 2500 | 127.8 | 53.5 | 62 | 31.6 | 30.4 | 0.058 | 107.1 | 11.5 | 70 | 70.5 | 34.8 | 0.987 | 101.9 | 473.7 | 438.1 | 66.6 | 650.2 | 2.352 | 428.4 | 33.55 | 122.6 | 38.6 | 47.2 | 12 | 123.6 | 31.2 | 8.53 | 97 | 33.2
628497.4 |  |  | 2500 | 128.3 | 53.5 | 62 | 31.6 | 30.5 | 0.069 | 107.2 | 11.5 | 70 | 70.6 | 34.8 | 0.987 | 101.9 | 472.8 | 437.7 | 66.6 | 650.3 | 2.341 | 427.5 | 33.81 | 122.3 | 38.6 | 47.2 | 12 | 122.8 | 31.2 | 8.53 | 97.1 | 33.2
628498.4 |  |  | 2499 | 128.6 | 53.4 | 62.1 | 31.6 | 30.5 | 0.086 | 107.1 | 11.5 | 70 | 70.4 | 34.8 | 0.989 | 101.9 | 473.1 | 437.8 | 66.5 | 650.4 | 2.377 | 427.4 | 33.55 | 122.1 | 38.6 | 47.1 | 12 | 122.7 | 31.2 | 8.53 | 97.1 | 33.2
628499.4 |  |  | 2500 | 128.3 | 53.5 | 62.1 | 31.6 | 30.4 | 0.094 | 106.9 | 11.5 | 70 | 69.8 | 34.8 | 0.984 | 101.9 | 473.5 | 438.2 | 66.5 | 650.4 | 2.384 | 428.3 | 33.33 | 121.9 | 38.6 | 47.1 | 12 | 122.6 | 31.2 | 8.54 | 96.6 | 33.2
628530.3 |  |  | 2500 | 128.5 | 53.1 | 62.1 | 31.5 | 30.8 | 0.057 | 107.1 | 11.5 | 70 | 69.2 | 34.9 | 0.986 | 101.9 | 473 | 437.9 | 66.7 | 651.3 | 2.245 | 428.3 | 33.51 | 122.5 | 38.9 | 46.6 | 12 | 123.2 | 31.2 | 8.55 | 97.1 | 33.8
628560.3 |  |  | 2499 | 128 | 52.8 | 62.2 | 31.3 | 31.2 | 0.053 | 107.1 | 11.6 | 69.9 | 70.8 | 35.8 | 0.986 | 101.9 | 472.9 | 437.9 | 66.7 | 651.9 | 2.229 | 427.6 | 33.09 | 121.8 | 38.9 | 46.4 | 12 | 123.5 | 31.2 | 8.55 | 96.6 | 35.7
628590.3 |  |  | 2500 | 128 | 53.1 | 62.4 | 31.3 | 31.6 | 0.012 | 107.2 | 11.6 | 70 | 70.1 | 36.8 | 0.989 | 102 | 472.5 | 437 | 66.8 | 652.3 | 2.126 | 429.3 | 33.6 | 123.2 | 39.1 | 46.8 | 12 | 124.5 | 31.2 | 8.54 | 96.9 | 36.9
628620.3 |  |  | 2500 | 127.8 | 53.7 | 62.9 | 31.1 | 31.8 | 0.042 | 107.2 | 11.6 | 70 | 70 | 37.4 | 0.989 | 101.9 | 471.3 | 435.7 | 67.1 | 652.9 | 2.179 | 429 | 33.38 | 121.8 | 39.1 | 47.3 | 12 | 123.3 | 31.2 | 8.54 | 96.8 | 37.9
628650.3 |  |  | 2500 | 128.8 | 54.2 | 63.5 | 31.1 | 32.1 | 0.02 | 107.3 | 11.6 | 70 | 71 | 38.5 | 0.987 | 101.9 | 470.4 | 434.2 | 67.4 | 653.1 | 2.127 | 427.6 | 33.8 | 123.4 | 39 | 48.2 | 12 | 123.8 | 31.2 | 8.53 | 97.4 | 39.7
628680.3 |  |  | 2500 | 128 | 55.4 | 64.2 | 30.9 | 32.3 | 0.058 | 107.2 | 11.6 | 70 | 69.5 | 39.5 | 0.984 | 101.9 | 468.3 | 432 | 67.8 | 654 | 2.117 | 427.4 | 33.28 | 122.3 | 39 | 49.3 | 12 | 123.9 | 31.2 | 8.55 | 96.7 | 40.6
628710.3 |  |  | 2501 | 128 | 56.8 | 65.4 | 30.9 | 32.4 | 0.079 | 107.3 | 11.6 | 70 | 70.1 | 40.6 | 0.988 | 101.9 | 465.6 | 428.3 | 68.3 | 654.8 | 2.04 | 428.8 | 33.54 | 122.4 | 38.8 | 50.8 | 12 | 122.5 | 31.2 | 8.53 | 97 | 42.1
628740.3 |  |  | 2500 | 127.8 | 58.6 | 66.9 | 30.8 | 32.4 | 0.034 | 107.2 | 11.6 | 70 | 70.3 | 41.7 | 0.988 | 101.9 | 462 | 423.1 | 69.2 | 656.2 | 2.046 | 428.9 | 33.52 | 122.4 | 38.8 | 52.7 | 12 | 124.3 | 31.3 | 8.53 | 96.9 | 43.6
628770.3 |  |  | 2500 | 127.6 | 60.4 | 68.6 | 30.8 | 32.5 | 0.07 | 107.1 | 11.6 | 70 | 70.5 | 42.3 | 0.99 | 101.9 | 457.4 | 417.2 | 70.3 | 657.3 | 2.07 | 427.5 | 33.6 | 122.5 | 38.6 | 54.6 | 12 | 122.6 | 31.3 | 8.51 | 96.7 | 44.3
628800.3 |  |  | 2501 | 127.7 | 61.7 | 69.9 | 30.7 | 32.6 | 0.011 | 107.2 | 11.6 | 70 | 70.4 | 43.3 | 0.99 | 101.9 | 452.8 | 411.1 | 71.5 | 658.1 | 2.105 | 427.2 | 33.71 | 122.8 | 38.2 | 55.8 | 12 | 124.9 | 31.4 | 8.51 | 97 | 45.8
628830.3 |  |  | 2501 | 127.8 | 62.4 | 70.9 | 30.7 | 32.5 | 0.012 | 107 | 11.6 | 70 | 69.9 | 44.3 | 0.987 | 101.9 | 449.3 | 406 | 72.4 | 658.4 | 2.11 | 428.5 | 33.97 | 123.7 | 38.1 | 56.2 | 12 | 124.5 | 31.4 | 8.48 | 96.9 | 47.2
628860.3 |  |  | 2500 | 128.1 | 62.7 | 71.8 | 30.7 | 32.5 | 0.074 | 106.9 | 11.6 | 69.9 | 69.8 | 45.5 | 0.987 | 101.9 | 446.3 | 401.5 | 73.5 | 658.7 | 2.148 | 427.8 | 33.26 | 122.3 | 38.2 | 56.3 | 12 | 123.6 | 31.4 | 8.48 | 96.5 | 48.7
628890.3 |  |  | 2501 | 127.6 | 62.8 | 72.8 | 30.7 | 32.4 | 0.071 | 107 | 11.6 | 70 | 69.9 | 46.3 | 0.99 | 101.9 | 443.5 | 397.6 | 74.2 | 658.7 | 2.166 | 427 | 33.54 | 123.1 | 38.2 | 56.4 | 12 | 123.2 | 31.4 | 8.47 | 96.8 | 49.6
628920.3 |  |  | 2500 | 127.9 | 63.2 | 73.7 | 30.6 | 32.4 | 0.032 | 106.9 | 11.6 | 70 | 69.9 | 46.8 | 0.99 | 101.9 | 440.6 | 393.5 | 75.1 | 659.6 | 2.222 | 428.2 | 33.17 | 122.9 | 38.1 | 56.9 | 12 | 125.1 | 31.4 | 8.46 | 96.8 | 50.8
628950.3 |  |  | 2500 | 127.8 | 64.1 | 74.7 | 30.6 | 32.3 | 0.064 | 106.9 | 11.6 | 70 | 69.8 | 47.8 | 0.988 | 101.9 | 437.7 | 389.5 | 75.9 | 660 | 2.198 | 428.6 | 33.39 | 123.3 | 37.9 | 58 | 12 | 123.6 | 31.4 | 8.45 | 96.5 | 52.1
628980.3 |  |  | 2500 | 128.1 | 65.5 | 75.8 | 30.6 | 32.3 | 0.034 | 106.9 | 11.6 | 70 | 69.9 | 48.5 | 0.987 | 101.9 | 434.5 | 385.3 | 76.8 | 660.4 | 2.298 | 427.5 | 33.33 | 123 | 37.8 | 59.4 | 12 | 125 | 31.5 | 8.44 | 96.9 | 53.4
629010.3 |  |  | 2500 | 128.2 | 66.9 | 76.8 | 30.5 | 32.2 | 0.071 | 106.9 | 11.6 | 69.9 | 70.3 | 49 | 0.988 | 101.9 | 431.4 | 381 | 77.7 | 660.7 | 2.278 | 426.6 | 33.67 | 122.6 | 37.4 | 60.8 | 12 | 122.9 | 31.5 | 8.44 | 96.8 | 54.8
629040.3 |  |  | 2501 | 127.7 | 67.8 | 77.9 | 30.4 | 32.2 | 0.037 | 106.9 | 11.6 | 70 | 69.8 | 49.4 | 0.99 | 101.9 | 428.2 | 376.2 | 78.7 | 661.3 | 2.307 | 427.5 | 33.51 | 123.3 | 37.2 | 61.6 | 12 | 124.9 | 31.5 | 8.42 | 96.9 | 56.1
629070.3 |  |  | 2499 | 127.8 | 68.2 | 78.8 | 30.4 | 32.1 | 0.074 | 106.8 | 11.6 | 70 | 70.3 | 50 | 0.99 | 101.9 | 424.8 | 371.6 | 79.6 | 662.2 | 2.353 | 427.8 | 33.51 | 122.6 | 37.1 | 61.9 | 12 | 123 | 31.5 | 8.43 | 96.8 | 57.2
629100.3 |  |  | 2500 | 129 | 68.7 | 79.8 | 30.4 | 31.9 | 0.023 | 107 | 11.6 | 69.9 | 69.5 | 50.5 | 0.993 | 101.9 | 422.5 | 367.6 | 80.4 | 662.8 | 2.425 | 426.9 | 33.67 | 123.4 | 36.8 | 62.3 | 12 | 124.7 | 31.6 | 8.41 | 97.7 | 58.4
629130.3 |  |  | 2500 | 128.6 | 69.1 | 80.8 | 30.4 | 31.8 | 0.046 | 106.9 | 11.6 | 70 | 69.7 | 51 | 0.987 | 101.9 | 419 | 363.5 | 81.2 | 663.3 | 2.417 | 426 | 33.68 | 122.7 | 36.9 | 62.9 | 12 | 123.6 | 31.6 | 8.41 | 97.2 | 59.6
629160.3 |  |  | 2500 | 128.5 | 70.1 | 81.8 | 30.3 | 31.8 | 0.032 | 106.9 | 11.6 | 70 | 70.1 | 51.4 | 0.988 | 101.9 | 416.1 | 359.3 | 82.1 | 664.4 | 2.365 | 427.7 | 33.9 | 123.5 | 36.9 | 63.8 | 12 | 124.4 | 31.6 | 8.4 | 97.5 | 60.8
629190.3 |  |  | 2499 | 129 | 71.2 | 82.8 | 30.3 | 31.8 | 0.044 | 106.8 | 11.6 | 70 | 70.2 | 52.2 | 0.987 | 101.9 | 412.6 | 354.5 | 82.9 | 665.2 | 2.378 | 427.8 | 33.47 | 122.9 | 36.8 | 65.1 | 12 | 124.3 | 31.6 | 8.39 | 97.2 | 61.9
629220.3 |  |  | 2500 | 127.4 | 72.3 | 83.9 | 30.3 | 31.8 | 0.053 | 106.8 | 11.6 | 70 | 71.1 | 53.2 | 0.991 | 101.9 | 408.8 | 349.4 | 83.9 | 665.9 | 2.33 | 426.8 | 33.55 | 123.2 | 37 | 66.3 | 12 | 124.2 | 31.6 | 8.38 | 96.7 | 63.2
629250.3 |  |  | 2500 | 127.8 | 73 | 84.9 | 30.3 | 31.8 | 0.068 | 106.9 | 11.6 | 69.9 | 69.7 | 54.2 | 0.989 | 101.9 | 405.8 | 345.5 | 84.8 | 666.8 | 2.425 | 427 | 33.47 | 122.8 | 37.2 | 66.7 | 12 | 123.2 | 31.6 | 8.38 | 97 | 64.3
629280.3 |  |  | 2500 | 127.7 | 73.4 | 85.9 | 30.2 | 31.8 | 0.034 | 106.9 | 11.6 | 70 | 69.5 | 54.9 | 0.983 | 101.9 | 402.2 | 340.7 | 85.8 | 667.2 | 2.365 | 428.5 | 33.52 | 123.4 | 37.1 | 67 | 12 | 124.5 | 31.6 | 8.37 | 97 | 65.3
629310.3 |  |  | 2501 | 127.9 | 74.1 | 87 | 30.2 | 31.8 | 0.059 | 106.9 | 11.6 | 70 | 70 | 55.9 | 0.988 | 101.9 | 398.3 | 336 | 86.7 | 667.5 | 2.418 | 427.5 | 33.59 | 122.7 | 36.8 | 67.9 | 12 | 123.7 | 31.7 | 8.37 | 97.1 | 66.5
629340.3 |  |  | 2500 | 128.2 | 75.3 | 88 | 30.2 | 31.8 | 0.04 | 106.9 | 11.6 | 69.9 | 70.4 | 56.8 | 0.989 | 101.9 | 395.7 | 332 | 87.5 | 668.3 | 2.47 | 426.5 | 33.39 | 123.3 | 36.6 | 69 | 12 | 124.5 | 31.7 | 8.35 | 97.4 | 67.6
629370.3 |  |  | 2500 | 128.1 | 76.3 | 89 | 30.2 | 31.8 | 0.042 | 107.1 | 11.6 | 70 | 70.9 | 57.8 | 0.988 | 101.9 | 392 | 327.4 | 88.5 | 669.7 | 2.503 | 427.4 | 33.73 | 122.8 | 36.4 | 70.1 | 12 | 123.6 | 31.7 | 8.35 | 97.5 | 68.8
629400.3 |  |  | 2501 | 127.8 | 77.1 | 90.1 | 30.2 | 31.9 | 0.065 | 107 | 11.6 | 70 | 69.9 | 57.8 | 0.991 | 101.9 | 388.7 | 322.7 | 89.4 | 670.9 | 2.483 | 428.5 | 33.46 | 123 | 36.3 | 70.7 | 12 | 123.4 | 31.7 | 8.34 | 97.4 | 69.8
629430.3 |  |  | 2500 | 129.1 | 77.7 | 90.7 | 30.2 | 31.9 | 0.036 | 107.1 | 11.6 | 70 | 68.1 | 58.3 | 0.99 | 101.9 | 385.9 | 319.2 | 90.1 | 672.2 | 2.556 | 427.5 | 33.68 | 123 | 36.3 | 70.9 | 12 | 124 | 31.7 | 8.33 | 98 | 70.9
629460.3 |  |  | 2500 | 128.4 | 78.1 | 91.7 | 30.2 | 31.8 | 0.027 | 107 | 11.6 | 70 | 70.5 | 58.3 | 0.989 | 101.9 | 382.3 | 314.7 | 90.9 | 673.3 | 2.414 | 426.6 | 33.35 | 123.6 | 36.4 | 71.8 | 12 | 125 | 31.7 | 8.33 | 97.7 | 72
629490.3 |  |  | 2500 | 129.3 | 79.3 | 92.4 | 30.2 | 31.8 | 0.023 | 107.2 | 11.6 | 69.9 | 69.6 | 59.4 | 0.99 | 101.9 | 379.7 | 311.1 | 91.7 | 674.2 | 2.449 | 428.2 | 33.96 | 123.5 | 36.8 | 73 | 12 | 125.1 | 31.7 | 8.34 | 98.3 | 72.9
629520.3 |  |  | 2500 | 128.3 | 80.3 | 93.2 | 30.2 | 31.8 | 0.072 | 107.1 | 11.6 | 70 | 71.5 | 59.6 | 0.99 | 101.9 | 376.7 | 307.5 | 92.4 | 675.9 | 2.452 | 428.6 | 33.26 | 123.4 | 37 | 74.1 | 12 | 124.1 | 31.7 | 8.34 | 98 | 73.9
629550.3 |  |  | 2499 | 128.7 | 81.1 | 94.1 | 30.3 | 31.9 | 0.047 | 107.1 | 11.6 | 70 | 70.5 | 59.2 | 0.989 | 101.9 | 373.7 | 303.6 | 93.3 | 678.2 | 2.465 | 427.2 | 33.34 | 123.6 | 37.1 | 74.7 | 12 | 125.1 | 31.7 | 8.35 | 98.5 | 74.8
629580.3 |  |  | 2500 | 127.4 | 81.6 | 94.7 | 30.2 | 32 | 0.071 | 107.3 | 11.6 | 69.9 | 70.2 | 58.1 | 0.989 | 101.9 | 372.1 | 300.5 | 94.1 | 679.9 | 2.484 | 427.5 | 33.84 | 122.9 | 37.1 | 75.1 | 12 | 123 | 31.7 | 8.36 | 98.2 | 73.2
629610.3 |  |  | 2500 | 127.6 | 82.1 | 95.4 | 30.2 | 31.9 | 0.028 | 107.1 | 11.6 | 70 | 69.6 | 58.6 | 0.988 | 101.9 | 368.6 | 296.6 | 94.7 | 681.5 | 2.411 | 428.4 | 33.37 | 123.7 | 37.2 | 75.6 | 12 | 125.7 | 31.6 | 8.35 | 98.4 | 72.4
629640.3 |  |  | 2500 | 128.1 | 83.2 | 96.2 | 30.2 | 31.9 | 0.074 | 107.2 | 11.6 | 70 | 69.2 | 58.9 | 0.991 | 101.9 | 366.7 | 293.9 | 95.4 | 682.3 | 2.324 | 428.8 | 33.46 | 122.9 | 37.2 | 76.8 | 12 | 123.5 | 31.7 | 8.37 | 98.4 | 72.3
629670.3 |  |  | 2500 | 128.4 | 84.1 | 96.7 | 30.2 | 31.8 | 0.008 | 107.3 | 11.6 | 69.9 | 71.4 | 59 | 0.989 | 101.9 | 363.9 | 290.5 | 96 | 682.8 | 2.241 | 427.4 | 33.77 | 124 | 37 | 78 | 12 | 125.8 | 31.7 | 8.35 | 98.9 | 72.3
629700.3 |  |  | 2499 | 128.8 | 85.1 | 97.5 | 30.1 | 31.8 | 0.052 | 107.3 | 11.6 | 70 | 70.5 | 59.4 | 0.989 | 101.9 | 361.3 | 286.9 | 96.7 | 683.4 | 2.252 | 426.8 | 33.56 | 123 | 37.1 | 78.8 | 12 | 123.9 | 31.7 | 8.36 | 98.8 | 70.8
629730.3 |  |  | 2501 | 127.9 | 85.6 | 98.1 | 30.2 | 31.8 | 0.025 | 107.2 | 11.6 | 69.9 | 69.6 | 59 | 0.989 | 101.9 | 359.4 | 284.2 | 97.4 | 684.3 | 2.188 | 428.4 | 34.01 | 123.9 | 36.9 | 78.9 | 12 | 125.3 | 31.8 | 8.36 | 98.3 | 72.3
629760.3 |  |  | 2499 | 128.5 | 85.1 | 98.7 | 30.1 | 31.8 | 0.059 | 107.1 | 11.6 | 70 | 69.3 | 58.6 | 0.988 | 101.9 | 357.1 | 281.3 | 98.1 | 684.4 | 2.167 | 429.1 | 33.49 | 123.1 | 37.4 | 78.2 | 12 | 123.8 | 31.8 | 8.36 | 98.4 | 71.4
629790.3 |  |  | 2499 | 128 | 84.4 | 99.2 | 30.2 | 31.8 | 0.022 | 107 | 11.6 | 70 | 70.1 | 57.8 | 0.99 | 101.9 | 355.7 | 279.2 | 98.5 | 684.8 | 2.129 | 427.1 | 33.46 | 124 | 37.7 | 77.7 | 12 | 125.4 | 31.8 | 8.35 | 98.4 | 72.2
629820.3 |  |  | 2500 | 127.8 | 84.6 | 99.6 | 30.1 | 31.9 | 0.069 | 107 | 11.6 | 69.9 | 70.4 | 57.1 | 0.989 | 101.9 | 354.3 | 278.2 | 98.9 | 684.7 | 2.134 | 427.5 | 33 | 123.2 | 38.2 | 78.1 | 12 | 124 | 31.8 | 8.36 | 97.9 | 72.4
629850.3 |  |  | 2500 | 127.5 | 85 | 99.9 | 30.2 | 32 | 0.068 | 107.1 | 11.6 | 70 | 71.1 | 56.6 | 0.989 | 101.9 | 355.1 | 277.2 | 99.2 | 684.8 | 2.104 | 428.3 | 33.46 | 123.6 | 38.1 | 78.5 | 12 | 124.1 | 31.8 | 8.36 | 97.9 | 71.8
629880.3 |  |  | 2500 | 128.3 | 85.2 | 100.3 | 30.2 | 31.9 | 0.072 | 107 | 11.6 | 69.9 | 70.4 | 56.6 | 0.99 | 101.9 | 353.9 | 276.1 | 99.6 | 685.1 | 2.083 | 428.9 | 33.2 | 123.3 | 38.1 | 78.5 | 12 | 124 | 31.8 | 8.37 | 98 | 71.7
629910.3 |  |  | 2499 | 128.9 | 84.8 | 100.7 | 30.1 | 32 | 0.065 | 107.1 | 11.6 | 69.9 | 70.4 | 55.9 | 0.986 | 102 | 352.4 | 274.4 | 99.9 | 684.9 | 2.166 | 427.3 | 33.32 | 123.5 | 38.2 | 78 | 12 | 124.3 | 31.8 | 8.36 | 98.2 | 72.3
629940.3 |  |  | 2500 | 127.5 | 84.5 | 100.9 | 30.1 | 31.9 | 0.065 | 107.1 | 11.6 | 70 | 71.2 | 55.9 | 0.985 | 101.9 | 351.9 | 273.5 | 100.2 | 684.9 | 2.105 | 428.1 | 33.46 | 123.2 | 38.1 | 77.8 | 12 | 124.1 | 31.8 | 8.36 | 97.7 | 72.1
629970.3 |  |  | 2500 | 127.8 | 84.6 | 100.5 | 30.1 | 31.9 | 0.061 | 107.2 | 11.6 | 69.9 | 70.8 | 56.3 | 0.99 | 101.9 | 352.3 | 273.9 | 100.3 | 684.7 | 2.108 | 428.9 | 33.59 | 123.1 | 38.2 | 78.1 | 12 | 123.9 | 31.8 | 8.38 | 97.7 | 71.3
642601.4 |  |  | 1556 | 50.3 | 44.8 | 49.9 | 30.1 | 32.8 | 0.037 | 104.1 | 11.6 | 70 | 40 | 27.4 | 0.761 | 101.8 | 440.3 | 421.3 | 52.8 | 447.2 | 1.415 | 426.1 | 8 | 103.8 | 39 | 40 | 12 | 104 | 33.2 | 3.37 | 54.4 | 25
642602.4 |  |  | 1574 | 50.1 | 44.8 | 50 | 30.2 | 32.8 | 0.028 | 104.3 | 11.6 | 70 | 39.9 | 27.3 | 0.761 | 101.8 | 443 | 423.3 | 52.8 | 447.3 | 1.504 | 425.6 | 8.28 | 103.8 | 38.9 | 40 | 12 | 104.2 | 33.2 | 3.37 | 54.8 | 25
642603.4 |  |  | 1602 | 50.1 | 44.9 | 50.1 | 30.1 | 32.8 | 0.015 | 104.4 | 11.6 | 70 | 40 | 27.3 | 0.762 | 101.8 | 444.9 | 425.3 | 52.8 | 447.3 | 1.314 | 425.6 | 8.43 | 103.9 | 39 | 40.1 | 12 | 104.4 | 33.2 | 3.38 | 55 | 25.1
642604.4 |  |  | 1633 | 49.8 | 44.8 | 50 | 30.2 | 32.8 | 0.011 | 104.6 | 11.6 | 70 | 40.5 | 27.3 | 0.76 | 101.8 | 447.7 | 427.7 | 52.8 | 447.3 | 1.331 | 425.4 | 8.58 | 104 | 39 | 40.1 | 12 | 104.6 | 33.2 | 3.38 | 55.1 | 25.1
642605.4 |  |  | 1663 | 49.8 | 44.8 | 50.1 | 30.2 | 32.8 | 0.002 | 104.7 | 11.6 | 70 | 41.4 | 27.4 | 0.759 | 101.8 | 450.6 | 430.6 | 52.8 | 447.3 | 1.334 | 427.8 | 8.71 | 104.1 | 38.9 | 40 | 12 | 104.7 | 33.3 | 3.39 | 55.1 | 25.1
642606.4 |  |  | 1696 | 49.7 | 44.8 | 50.1 | 30.2 | 32.8 | -0.031 | 104.9 | 11.6 | 70 | 42.2 | 27.4 | 0.76 | 101.8 | 453.9 | 433.6 | 52.8 | 447.4 | 1.326 | 426.1 | 8.98 | 104.1 | 38.9 | 40.1 | 12 | 104.8 | 33.3 | 3.41 | 55.3 | 25.1
642607.4 |  |  | 1732 | 50.1 | 44.8 | 50.1 | 30.2 | 32.8 | -0.055 | 105.1 | 11.6 | 70 | 43 | 27.3 | 0.76 | 101.8 | 456.8 | 436.3 | 52.8 | 447.6 | 1.34 | 425.8 | 9.31 | 104.2 | 39 | 40.1 | 12 | 105.1 | 33.3 | 3.42 | 55.7 | 25.1
642608.4 |  |  | 1767 | 50.8 | 44.7 | 50.1 | 30.2 | 32.8 | -0.079 | 105.3 | 11.6 | 70 | 43.9 | 27.4 | 0.761 | 101.8 | 459.7 | 439 | 52.8 | 447.8 | 1.364 | 425.9 | 9.72 | 104.4 | 39 | 40.1 | 12 | 105.4 | 33.3 | 3.44 | 56 | 25.2
642609.4 |  |  | 1797 | 51.7 | 44.7 | 50.2 | 30.2 | 32.8 | -0.109 | 105.5 | 11.6 | 70 | 44.8 | 27.4 | 0.761 | 101.8 | 462 | 441.3 | 52.8 | 448.1 | 1.323 | 425.6 | 10.01 | 104.5 | 39 | 40.1 | 12 | 105.7 | 33.3 | 3.47 | 56.3 | 25.2
642610.4 |  |  | 1829 | 52.5 | 44.6 | 50.2 | 30.1 | 32.8 | -0.14 | 105.7 | 11.6 | 70 | 45.6 | 27.3 | 0.761 | 101.8 | 464.4 | 443.6 | 52.9 | 448.4 | 1.272 | 426.8 | 10.33 | 104.6 | 38.9 | 40 | 12 | 105.9 | 33.3 | 3.5 | 56.6 | 25.3
642611.4 |  |  | 1861 | 53.2 | 44.6 | 50.2 | 30.2 | 32.8 | -0.183 | 105.9 | 11.6 | 70 | 46.5 | 27.4 | 0.76 | 101.7 | 466.9 | 446 | 52.9 | 448.8 | 1.239 | 426.5 | 10.68 | 104.6 | 39 | 40.1 | 12 | 106 | 33.3 | 3.54 | 56.9 | 25.3
642612.4 |  |  | 1893 | 54.2 | 44.6 | 50.3 | 30.2 | 32.8 | -0.235 | 106.2 | 11.6 | 70 | 47.5 | 27.3 | 0.758 | 101.7 | 470.2 | 448.8 | 52.9 | 449.3 | 1.166 | 426.6 | 11.2 | 104.8 | 39 | 40.1 | 12 | 106.5 | 33.2 | 3.59 | 57.5 | 25.4
642613.4 |  |  | 1925 | 55.2 | 44.5 | 50.3 | 30.1 | 32.8 | -0.173 | 106.2 | 11.6 | 70 | 48.6 | 27.3 | 0.76 | 101.7 | 473.3 | 451.9 | 53 | 449.9 | 1.324 | 425.7 | 11.45 | 105.1 | 39.1 | 40.1 | 12 | 107 | 33.3 | 3.64 | 57.9 | 25.6
642614.4 |  |  | 1957 | 56.1 | 44.5 | 50.4 | 30.2 | 32.7 | -0.163 | 106.4 | 11.6 | 70 | 49.7 | 27.3 | 0.761 | 101.7 | 475.5 | 454.1 | 52.9 | 450.6 | 1.462 | 427.2 | 11.87 | 105.3 | 39.1 | 40.2 | 12 | 107.4 | 33.2 | 3.7 | 58.2 | 25.7
642615.4 |  |  | 1989 | 57.1 | 44.4 | 50.4 | 30.2 | 32.8 | -0.208 | 106.6 | 11.6 | 70 | 50.6 | 27.3 | 0.761 | 101.7 | 477.9 | 456 | 53 | 451.3 | 1.495 | 424.9 | 12.25 | 105.6 | 39.1 | 40.3 | 12 | 107.8 | 33.2 | 3.76 | 58.6 | 25.9
642616.4 |  |  | 2021 | 58.1 | 44.4 | 50.5 | 30.2 | 32.8 | -0.258 | 106.9 | 11.6 | 70 | 51.6 | 27.3 | 0.761 | 101.7 | 480.3 | 458.3 | 53.1 | 452.2 | 1.566 | 426.3 | 12.77 | 105.8 | 39 | 40.3 | 12 | 108.3 | 33.2 | 3.83 | 59.1 | 26
642617.4 |  |  | 2052 | 59.3 | 44.4 | 50.6 | 30.2 | 32.7 | -0.316 | 107.2 | 11.6 | 70 | 52.6 | 27.3 | 0.762 | 101.7 | 482.5 | 460.3 | 53.1 | 452.9 | 1.5 | 424.5 | 13.22 | 106.3 | 39 | 40.4 | 12 | 108.8 | 33.2 | 3.91 | 59.7 | 26.1
642618.4 |  |  | 2087 | 60.7 | 44.4 | 50.7 | 30.2 | 32.7 | -0.415 | 107.3 | 11.6 | 70 | 53.5 | 27.4 | 0.774 | 101.8 | 484.5 | 462.3 | 53.1 | 453.9 | 1.575 | 419.6 | 14.12 | 107.3 | 39.1 | 40.4 | 12 | 109.6 | 33.2 | 4 | 60.6 | 26.2
642619.4 |  |  | 2120 | 62.8 | 44.4 | 50.7 | 30.2 | 32.7 | -0.42 | 106.8 | 11.6 | 70 | 54.5 | 27.4 | 0.784 | 101.7 | 486.3 | 464 | 53.1 | 455 | 1.468 | 412.5 | 14.79 | 106 | 39.1 | 40.6 | 12 | 106.4 | 33.2 | 4.09 | 61.4 | 26.3
642620.4 |  |  | 2149 | 64.8 | 44.4 | 50.8 | 30.2 | 32.7 | -0.491 | 107.1 | 11.6 | 70 | 55.8 | 27.4 | 0.8 | 101.8 | 488.3 | 465.8 | 53.1 | 456.2 | 1.42 | 402.1 | 15.23 | 106 | 39 | 40.6 | 12 | 106.4 | 33.4 | 4.2 | 62.2 | 26.4
642621.4 |  |  | 2180 | 66.9 | 44.5 | 50.9 | 30.1 | 32.7 | -0.54 | 107.4 | 11.6 | 70 | 57.2 | 27.4 | 0.818 | 101.8 | 490.4 | 467.7 | 53.1 | 457.5 | 1.392 | 396.6 | 15.94 | 106.2 | 39.1 | 40.7 | 12 | 106.6 | 33.6 | 4.3 | 63.1 | 26.5
642622.4 |  |  | 2211 | 68.5 | 44.5 | 51.1 | 30.1 | 32.7 | -0.604 | 107.5 | 11.6 | 70 | 58.3 | 27.4 | 0.83 | 101.8 | 493 | 469.9 | 53.2 | 458.9 | 1.395 | 404.1 | 16.5 | 106.5 | 39.1 | 40.8 | 12 | 107.2 | 33.6 | 4.41 | 63.9 | 26.6
642623.4 |  |  | 2242 | 70.1 | 44.6 | 51.2 | 30.2 | 32.6 | -0.531 | 107.2 | 11.6 | 70 | 59.3 | 27.4 | 0.845 | 101.8 | 495 | 471.8 | 53.2 | 460.6 | 1.349 | 417.1 | 17 | 106.5 | 39 | 40.9 | 12 | 107.4 | 33.6 | 4.51 | 64.7 | 26.6
642624.4 |  |  | 2274 | 71.7 | 44.7 | 51.4 | 30.1 | 32.7 | -0.455 | 107.7 | 11.6 | 70 | 60.4 | 27.4 | 0.873 | 101.8 | 497.2 | 473.9 | 53.3 | 462.3 | 1.422 | 427 | 18.03 | 106.6 | 39 | 41 | 12 | 107.9 | 33.6 | 4.62 | 65.6 | 26.7
642625.4 |  |  | 2303 | 73.5 | 44.7 | 51.6 | 30.1 | 32.7 | -0.382 | 107.9 | 11.6 | 70 | 61.4 | 27.5 | 0.881 | 101.8 | 499.2 | 475.8 | 53.3 | 464.3 | 1.513 | 425.1 | 18.31 | 107.1 | 39 | 41.2 | 12 | 108.6 | 33.5 | 4.73 | 66.5 | 26.7
642626.4 |  |  | 2335 | 75.2 | 44.8 | 51.7 | 30.2 | 32.6 | -0.311 | 107.5 | 11.6 | 70 | 62.4 | 27.6 | 0.903 | 101.8 | 500.9 | 477.5 | 53.4 | 466.7 | 1.558 | 426.4 | 18.93 | 107.3 | 39 | 41.3 | 12 | 108.8 | 33.5 | 4.84 | 67.4 | 26.8
642627.4 |  |  | 2366 | 76.6 | 45 | 51.8 | 30.1 | 32.7 | -0.282 | 107.8 | 11.6 | 70 | 63.3 | 27.6 | 0.926 | 101.8 | 503.3 | 479.5 | 53.4 | 469 | 1.643 | 427.5 | 19.61 | 107.6 | 39.1 | 41.4 | 12 | 109.2 | 33.3 | 4.95 | 68.4 | 26.8
642628.4 |  |  | 2396 | 77.9 | 45.2 | 52 | 30.2 | 32.7 | -0.425 | 107.9 | 11.6 | 70 | 64.8 | 27.6 | 0.936 | 101.8 | 504.7 | 480.8 | 53.5 | 471.4 | 1.617 | 427.3 | 19.87 | 114.1 | 39.1 | 41.5 | 12 | 115.4 | 33.3 | 5.06 | 69.2 | 26.9
642629.4 |  |  | 2427 | 78.7 | 45.2 | 52.2 | 30.2 | 32.6 | -0.212 | 108.4 | 11.6 | 70 | 66.6 | 27.7 | 0.949 | 101.8 | 507.1 | 482.8 | 53.6 | 474.2 | 1.713 | 428.1 | 20.51 | 116.6 | 39 | 41.6 | 12 | 117.1 | 33.3 | 5.16 | 69.9 | 26.9
642631.3 |  |  | 2488 | 81 | 45.4 | 52.6 | 30.2 | 32.5 | -0.304 | 108.2 | 11.6 | 70 | 68.3 | 27.9 | 0.982 | 101.8 | 510.7 | 485.8 | 53.7 | 479.4 | 1.758 | 427.2 | 22.25 | 116 | 39 | 41.8 | 12.1 | 115.8 | 33.2 | 5.35 | 71.9 | 27
642632.3 |  |  | 2499 | 83.9 | 45.6 | 52.8 | 30.2 | 32.5 | -0.141 | 108.5 | 11.6 | 70 | 69.1 | 28.2 | 0.981 | 101.8 | 510.5 | 485.9 | 53.8 | 482.3 | 1.782 | 426.9 | 23.58 | 115 | 39 | 41.9 | 12 | 114.8 | 33.2 | 5.45 | 72.9 | 27.1
642633.3 |  |  | 2500 | 86.8 | 45.7 | 53 | 30.2 | 32.4 | -0.149 | 108.6 | 11.6 | 70 | 69.7 | 28.4 | 0.982 | 101.8 | 510.7 | 485.9 | 53.9 | 485.2 | 1.831 | 427.4 | 23.47 | 114.6 | 39.1 | 42.1 | 12 | 114.8 | 33.1 | 5.55 | 73.8 | 27.1
642634.3 |  |  | 2501 | 89.1 | 45.8 | 53.2 | 30.2 | 32.4 | -0.156 | 108.7 | 11.6 | 70 | 70.1 | 28.7 | 0.983 | 101.8 | 510 | 485.2 | 53.9 | 488.2 | 1.744 | 426.2 | 23.83 | 114.4 | 39 | 42.2 | 12 | 114.4 | 33.1 | 5.64 | 74.5 | 27.2
642635.3 |  |  | 2500 | 90.3 | 46 | 53.4 | 30.2 | 32.4 | -0.168 | 108.7 | 11.6 | 70 | 70.1 | 28.7 | 0.983 | 101.8 | 509.8 | 484.8 | 54.1 | 491.3 | 1.765 | 427.4 | 23.98 | 114.1 | 39.1 | 42.3 | 12 | 114.1 | 33.1 | 5.73 | 75.1 | 27.3
642636.3 |  |  | 2500 | 91.4 | 46.2 | 53.6 | 30.2 | 32.3 | -0.066 | 108.3 | 11.6 | 70 | 70 | 28.7 | 0.983 | 101.8 | 509.7 | 484.7 | 54.1 | 494.3 | 1.817 | 427.4 | 24.44 | 114.1 | 39.1 | 42.4 | 12 | 114.2 | 33.1 | 5.82 | 75.7 | 27.3
642637.3 |  |  | 2500 | 92.8 | 46.3 | 53.7 | 30.2 | 32.3 | -0.08 | 108.4 | 11.6 | 70 | 69.9 | 28.6 | 0.983 | 101.8 | 509.1 | 484.1 | 54.2 | 497.2 | 1.86 | 427.7 | 24.85 | 114.1 | 39.1 | 42.4 | 12 | 114.6 | 33.1 | 5.91 | 76.6 | 27.4
642638.3 |  |  | 2499 | 93.8 | 46.4 | 53.9 | 30.2 | 32.3 | -0.066 | 108.1 | 11.6 | 70 | 69.7 | 28.6 | 0.983 | 101.8 | 508.4 | 483.4 | 54.3 | 500.2 | 1.821 | 427.7 | 23.69 | 114.1 | 39 | 42.6 | 12 | 114.8 | 33 | 5.99 | 77 | 27.4
642639.3 |  |  | 2500 | 93.8 | 46.6 | 54.1 | 30.2 | 32.2 | -0.077 | 108.1 | 11.6 | 70 | 69.6 | 28.5 | 0.987 | 101.8 | 508.1 | 482.9 | 54.4 | 503.4 | 1.845 | 427.9 | 23.6 | 114.4 | 39.1 | 42.6 | 12 | 115 | 33 | 6.06 | 77.3 | 27.5
642640.3 |  |  | 2500 | 93.8 | 46.7 | 54.2 | 30.2 | 32.2 | -0.042 | 108.4 | 11.6 | 70 | 69.5 | 28.4 | 0.986 | 101.8 | 507.8 | 482.8 | 54.5 | 506.4 | 1.843 | 426.2 | 25.39 | 114.5 | 39.1 | 42.7 | 12 | 115.8 | 33 | 6.13 | 77.8 | 27.6
642641.3 |  |  | 2499 | 94 | 46.8 | 54.3 | 30.2 | 32.2 | -0.021 | 107.7 | 11.6 | 70 | 69.4 | 28.6 | 0.991 | 101.8 | 507.5 | 482.3 | 54.6 | 509.1 | 1.828 | 426.5 | 24.65 | 114.8 | 39.1 | 42.8 | 12.1 | 116.4 | 33 | 6.2 | 77.9 | 27.7
642642.3 |  |  | 2501 | 95.1 | 47 | 54.4 | 30.2 | 32.2 | -0.046 | 107.9 | 11.6 | 70 | 69.4 | 28.6 | 0.985 | 101.8 | 507.1 | 481.9 | 54.7 | 511.9 | 1.849 | 426.4 | 25.05 | 115 | 39.1 | 42.9 | 12.1 | 116.5 | 33 | 6.26 | 78.3 | 27.7
642643.3 |  |  | 2500 | 95.6 | 47.1 | 54.6 | 30.3 | 32.1 | -0.033 | 107.8 | 11.6 | 70 | 69.5 | 28.6 | 0.985 | 101.8 | 506.7 | 481.5 | 54.8 | 514.6 | 1.848 | 427.7 | 25.36 | 115.2 | 39 | 42.9 | 12.1 | 116.6 | 32.9 | 6.32 | 78.6 | 27.7
642644.3 |  |  | 2501 | 96.2 | 47.1 | 54.7 | 30.3 | 32 | -0.052 | 108 | 11.6 | 70 | 70.3 | 28.6 | 0.984 | 101.7 | 506.8 | 481.4 | 54.9 | 517.1 | 1.848 | 427.9 | 25.69 | 115.1 | 39.1 | 43.1 | 12.1 | 116.6 | 32.9 | 6.38 | 78.9 | 27.8
642645.3 |  |  | 2500 | 96.9 | 47.3 | 54.8 | 30.3 | 32 | -0.049 | 108 | 11.6 | 70 | 71.1 | 28.6 | 0.985 | 101.7 | 506.3 | 480.8 | 55 | 519.7 | 1.834 | 428 | 25.51 | 115.2 | 39.1 | 43.2 | 12.1 | 116.4 | 32.9 | 6.44 | 79.2 | 27.9
642646.3 |  |  | 2499 | 97.5 | 47.3 | 54.9 | 30.2 | 32 | -0.002 | 107.6 | 11.6 | 70 | 70.9 | 28.6 | 0.989 | 101.8 | 505.9 | 480.5 | 55.1 | 522.1 | 1.882 | 426.6 | 26 | 115.3 | 39.1 | 43.2 | 12.1 | 116.6 | 32.9 | 6.5 | 79.5 | 28.1
642647.3 |  |  | 2499 | 98 | 47.4 | 55.1 | 30.3 | 31.9 | 0.014 | 107.5 | 11.6 | 70 | 70.7 | 28.6 | 0.99 | 101.8 | 505.6 | 480 | 55.2 | 524.6 | 1.866 | 425.8 | 25.36 | 115.5 | 39.1 | 43.3 | 12 | 117 | 32.9 | 6.55 | 79.6 | 28.1
642648.3 |  |  | 2500 | 97.5 | 47.6 | 55.1 | 30.3 | 31.8 | -0.007 | 107.6 | 11.6 | 70 | 70.5 | 28.5 | 0.989 | 101.8 | 505.4 | 479.9 | 55.3 | 526.9 | 1.857 | 425.7 | 25.13 | 115.5 | 39.1 | 43.4 | 12 | 116.6 | 32.8 | 6.6 | 79.6 | 28.2
642649.3 |  |  | 2501 | 97.2 | 47.7 | 55.3 | 30.3 | 31.8 | -0.008 | 107.6 | 11.6 | 70 | 70.3 | 28.6 | 0.989 | 101.8 | 505.3 | 479.6 | 55.3 | 529.2 | 1.844 | 426.5 | 25.23 | 115.6 | 39.1 | 43.5 | 12 | 116.7 | 32.8 | 6.65 | 79.6 | 28.2
642650.3 |  |  | 2500 | 97.7 | 47.8 | 55.4 | 30.3 | 31.8 | -0.03 | 107.8 | 11.6 | 70 | 70.1 | 28.7 | 0.986 | 101.8 | 504.7 | 479.3 | 55.5 | 531.7 | 1.871 | 427.8 | 26.33 | 115.6 | 39.1 | 43.7 | 12 | 117 | 32.9 | 6.7 | 80.1 | 28.3
642651.3 |  |  | 2500 | 98.5 | 47.9 | 55.6 | 30.4 | 31.8 | -0.031 | 107.4 | 11.6 | 70.1 | 70 | 28.7 | 0.985 | 101.8 | 504.2 | 478.6 | 55.6 | 533.8 | 1.846 | 427.6 | 26.74 | 115.6 | 39.1 | 43.8 | 12 | 117.1 | 32.8 | 6.74 | 80.3 | 28.4
642652.3 |  |  | 2499 | 99.5 | 48.1 | 55.7 | 30.4 | 31.7 | -0.024 | 107.2 | 11.6 | 70.1 | 69.9 | 28.7 | 0.985 | 101.7 | 503.9 | 478.1 | 55.7 | 536 | 1.83 | 427.1 | 26.46 | 115.7 | 39.1 | 43.9 | 12 | 117.5 | 32.8 | 6.78 | 80.5 | 28.4
642653.3 |  |  | 2499 | 99.2 | 48.2 | 55.8 | 30.4 | 31.7 | 0.02 | 107.2 | 11.6 | 70.1 | 69.9 | 28.7 | 0.991 | 101.7 | 503.7 | 477.7 | 55.8 | 538.1 | 2.049 | 425.7 | 25.01 | 115.9 | 39.1 | 43.9 | 12.1 | 117.7 | 32.8 | 6.82 | 80.7 | 28.6
642654.3 |  |  | 2502 | 99.8 | 48.3 | 55.9 | 30.4 | 31.6 | 0.002 | 107.4 | 11.6 | 70 | 69.9 | 28.8 | 0.987 | 101.7 | 503.8 | 477.8 | 55.9 | 540.1 | 2.001 | 425.9 | 26.99 | 116.1 | 39.1 | 44.1 | 12.1 | 117.7 | 32.8 | 6.86 | 81 | 28.6
642655.3 |  |  | 2499 | 100.4 | 48.4 | 56 | 30.4 | 31.6 | 0.021 | 107.3 | 11.6 | 70 | 69.9 | 28.9 | 0.987 | 101.7 | 503.3 | 477.3 | 56.1 | 542.1 | 2.087 | 425.8 | 26.46 | 116.2 | 39.1 | 44.2 | 12 | 117.6 | 32.8 | 6.89 | 81.1 | 28.6
642656.3 |  |  | 2500 | 100.7 | 48.5 | 56.1 | 30.5 | 31.6 | 0.01 | 107.4 | 11.6 | 70 | 69.8 | 28.9 | 0.987 | 101.7 | 503.7 | 477.2 | 56.1 | 544 | 2.157 | 426.7 | 25.19 | 116.3 | 39.1 | 44.3 | 12 | 117.4 | 32.8 | 6.92 | 81.3 | 28.7
642657.3 |  |  | 2500 | 101 | 48.7 | 56.2 | 30.5 | 31.6 | -0.016 | 107.8 | 11.6 | 70 | 69.8 | 28.9 | 0.985 | 101.7 | 503 | 476.7 | 56.2 | 545.9 | 2.049 | 427.2 | 27.61 | 116.2 | 39.1 | 44.4 | 12 | 117.7 | 32.8 | 6.94 | 81.7 | 28.8
642658.3 |  |  | 2498 | 100.7 | 48.8 | 56.3 | 30.5 | 31.5 | 0.011 | 107.6 | 11.6 | 70 | 69.8 | 29 | 0.991 | 101.7 | 502.3 | 475.8 | 56.3 | 547.7 | 2.114 | 427.5 | 25.7 | 116.4 | 39.1 | 44.6 | 12 | 117.5 | 32.7 | 6.97 | 81.9 | 28.8
642659.3 |  |  | 2502 | 101.4 | 48.9 | 56.4 | 30.6 | 31.5 | -0.024 | 107.9 | 11.6 | 70 | 69.7 | 29 | 0.991 | 101.8 | 502.6 | 475.8 | 56.4 | 549.6 | 2.113 | 426.7 | 26.37 | 116.5 | 39.1 | 44.7 | 12 | 117.7 | 32.7 | 6.99 | 82.4 | 28.9
642660.3 |  |  | 2500 | 101.8 | 49 | 56.6 | 30.6 | 31.4 | -0.027 | 107.9 | 11.6 | 70 | 69.7 | 29.1 | 0.99 | 101.7 | 501.9 | 475.5 | 56.5 | 551.4 | 2.101 | 426.6 | 28.46 | 116.6 | 39.1 | 44.8 | 12 | 118.2 | 32.7 | 7.01 | 82.6 | 29
642661.3 |  |  | 2499 | 102.2 | 49.2 | 56.6 | 30.6 | 31.4 | 0.043 | 106.9 | 11.6 | 70 | 69.7 | 29.2 | 0.991 | 101.8 | 501.3 | 474.6 | 56.6 | 553.4 | 2.077 | 425.8 | 25.43 | 117.1 | 39.1 | 44.9 | 12 | 118.6 | 32.8 | 7.03 | 82.5 | 29.1
642662.3 |  |  | 2501 | 102.8 | 49.3 | 56.7 | 30.6 | 31.4 | 0.009 | 107.2 | 11.6 | 70 | 69.7 | 29.2 | 0.986 | 101.8 | 501.2 | 474.9 | 56.6 | 555.2 | 2.135 | 426.5 | 28.22 | 117.4 | 39.1 | 45.1 | 12 | 119.2 | 32.7 | 7.06 | 82.8 | 29.1
642663.3 |  |  | 2498 | 103.1 | 49.4 | 56.8 | 30.7 | 31.3 | 0.028 | 107.1 | 11.6 | 70 | 69.9 | 29.3 | 0.985 | 101.8 | 500.6 | 473.9 | 56.7 | 556.8 | 2.137 | 426.1 | 26.17 | 117.7 | 39.1 | 45.2 | 12 | 119.2 | 32.7 | 7.08 | 82.9 | 29.2
642664.3 |  |  | 2501 | 103.5 | 49.6 | 56.9 | 30.7 | 31.3 | 0.002 | 107.4 | 11.6 | 70 | 70.2 | 29.3 | 0.988 | 101.8 | 500.6 | 473.8 | 56.8 | 558.4 | 2.089 | 427.5 | 27.24 | 117.7 | 39.1 | 45.3 | 12 | 118.8 | 32.6 | 7.1 | 83.2 | 29.3
642665.3 |  |  | 2500 | 103.8 | 49.7 | 57.1 | 30.7 | 31.2 | -0.004 | 107.4 | 11.6 | 70 | 70.3 | 29.3 | 0.988 | 101.8 | 500.4 | 473.4 | 56.8 | 559.9 | 2.098 | 427.5 | 27.71 | 117.6 | 39.1 | 45.4 | 12 | 118.9 | 32.7 | 7.12 | 83.5 | 29.4
642666.3 |  |  | 2500 | 104.1 | 49.8 | 57.2 | 30.7 | 31.2 | -0.005 | 107.5 | 11.6 | 70 | 70.4 | 29.4 | 0.988 | 101.8 | 500 | 472.9 | 57 | 561.4 | 2.124 | 427.8 | 27.29 | 117.6 | 39.2 | 45.5 | 12.1 | 118.7 | 32.6 | 7.14 | 83.5 | 29.5
642667.3 |  |  | 2499 | 105.3 | 49.9 | 57.2 | 30.7 | 31.2 | -0.008 | 107.6 | 11.6 | 70 | 70.5 | 29.4 | 0.987 | 101.8 | 499.5 | 472.5 | 57.1 | 562.8 | 2.154 | 426.8 | 27.95 | 117.6 | 39.1 | 45.6 | 12.1 | 119.1 | 32.6 | 7.16 | 83.9 | 29.6
642668.3 |  |  | 2499 | 104.8 | 50 | 57.3 | 30.7 | 31.2 | -0.007 | 107.4 | 11.6 | 70 | 70.6 | 29.5 | 0.983 | 101.8 | 499.2 | 472.1 | 57.3 | 564.2 | 2.07 | 426.6 | 26.01 | 117.5 | 39.1 | 45.7 | 12 | 118.8 | 32.6 | 7.18 | 83.8 | 29.6
642669.3 |  |  | 2503 | 105.1 | 50.1 | 57.4 | 30.7 | 31.1 | 0.011 | 107.7 | 11.6 | 70 | 70.7 | 29.6 | 0.985 | 101.8 | 499.7 | 472.4 | 57.4 | 565.6 | 2.187 | 426.5 | 28.59 | 117.6 | 39.1 | 45.8 | 12 | 118.7 | 32.6 | 7.19 | 84.1 | 29.7
642670.3 |  |  | 2500 | 105.4 | 50.2 | 57.6 | 30.8 | 31.1 | 0.021 | 107.7 | 11.6 | 70 | 70.9 | 29.6 | 0.985 | 101.8 | 499.3 | 472.1 | 57.5 | 567.1 | 2.218 | 427.8 | 28.16 | 117.6 | 39.2 | 46 | 12 | 119 | 32.6 | 7.21 | 84.4 | 29.7
642671.3 |  |  | 2500 | 106.5 | 50.4 | 57.7 | 30.8 | 31.1 | 0.006 | 107.7 | 11.6 | 70 | 70.7 | 29.7 | 0.987 | 101.8 | 498.7 | 471.5 | 57.6 | 568.4 | 2.229 | 428.1 | 28.25 | 117.6 | 39.1 | 46.1 | 12 | 119.2 | 32.5 | 7.24 | 84.7 | 29.8
642672.3 |  |  | 2500 | 107 | 50.5 | 57.8 | 30.8 | 31.1 | 0.02 | 107.7 | 11.6 | 70 | 70.2 | 29.8 | 0.989 | 101.8 | 498 | 470.9 | 57.6 | 569.8 | 2.216 | 428 | 28.01 | 117.7 | 39.2 | 46.3 | 12 | 119.3 | 32.5 | 7.25 | 84.9 | 29.9
642673.3 |  |  | 2500 | 107.1 | 50.7 | 57.8 | 30.8 | 31.1 | -0.005 | 107.8 | 11.6 | 70 | 69.8 | 29.8 | 0.988 | 101.8 | 497.8 | 470.6 | 57.7 | 571.1 | 2.173 | 427.7 | 28.91 | 117.9 | 39.1 | 46.3 | 12 | 119.4 | 32.5 | 7.27 | 85.3 | 29.9
642674.3 |  |  | 2499 | 107.8 | 50.8 | 57.9 | 30.8 | 31 | 0.014 | 107.7 | 11.6 | 70 | 69.4 | 29.9 | 0.986 | 101.8 | 497.5 | 470.4 | 57.8 | 572.3 | 2.181 | 426.5 | 28.05 | 118 | 39.2 | 46.4 | 12 | 119.4 | 32.5 | 7.29 | 85.3 | 30.1
642675.3 |  |  | 2501 | 108 | 50.9 | 58.1 | 30.8 | 30.9 | 0.043 | 106.8 | 11.6 | 70 | 69.1 | 29.9 | 0.987 | 101.8 | 497.5 | 469.9 | 57.8 | 573.6 | 2.155 | 426.4 | 27.78 | 117.9 | 39.2 | 46.6 | 12 | 118.8 | 32.5 | 7.31 | 85.2 | 30.1
642676.3 |  |  | 2501 | 108.4 | 51.2 | 58.1 | 30.9 | 30.9 | 0.028 | 107 | 11.6 | 70 | 68.9 | 30 | 0.984 | 101.8 | 497.3 | 469.5 | 58 | 574.7 | 2.163 | 426.9 | 28.51 | 117.8 | 39.2 | 46.7 | 12 | 118.7 | 32.5 | 7.33 | 85.5 | 30.1
642677.3 |  |  | 2500 | 108.5 | 51.3 | 58.2 | 30.9 | 30.8 | 0.02 | 107.1 | 11.6 | 70 | 68.9 | 30.1 | 0.989 | 101.7 | 496.6 | 469.2 | 58.1 | 575.9 | 2.132 | 428 | 28.69 | 117.7 | 39.2 | 46.8 | 12 | 118.7 | 32.5 | 7.35 | 85.9 | 30.2
642678.3 |  |  | 2501 | 109.5 | 51.4 | 58.3 | 30.9 | 30.8 | 0.016 | 107.1 | 11.6 | 70 | 69.2 | 30.1 | 0.988 | 101.7 | 496.3 | 468.7 | 58.1 | 577.2 | 2.152 | 428 | 29.18 | 117.6 | 39.2 | 46.9 | 12 | 118.6 | 32.4 | 7.38 | 86.2 | 30.2
642679.3 |  |  | 2500 | 109.9 | 51.4 | 58.4 | 31 | 30.8 | 0.014 | 107.1 | 11.6 | 70 | 69.9 | 30.1 | 0.988 | 101.7 | 496.1 | 468.6 | 58.3 | 578.3 | 2.255 | 427.6 | 28.97 | 117.7 | 39.2 | 47.1 | 12 | 119 | 32.4 | 7.4 | 86.3 | 30.3
642680.3 |  |  | 2500 | 110.5 | 51.6 | 58.5 | 31 | 30.8 | 0.014 | 107 | 11.6 | 70 | 70.3 | 30.2 | 0.983 | 101.7 | 495.5 | 467.7 | 58.3 | 579.4 | 2.165 | 426.6 | 29.06 | 117.7 | 39.2 | 47.2 | 12 | 119.1 | 32.4 | 7.42 | 86.4 | 30.4
642681.3 |  |  | 2499 | 110.2 | 51.7 | 58.6 | 31.1 | 30.8 | 0.018 | 106.9 | 11.6 | 70 | 70.4 | 30.3 | 0.987 | 101.7 | 495.5 | 467.4 | 58.4 | 580.5 | 2.137 | 426.7 | 29.01 | 117.8 | 39.2 | 47.3 | 12 | 119.2 | 32.4 | 7.43 | 86.2 | 30.5
642682.3 |  |  | 2501 | 110.1 | 51.8 | 58.7 | 31.1 | 30.8 | 0.009 | 107 | 11.6 | 70 | 70.3 | 30.3 | 0.983 | 101.8 | 495.2 | 467.2 | 58.5 | 581.6 | 2.195 | 426.2 | 29.01 | 118.1 | 39.2 | 47.5 | 12 | 119.7 | 32.4 | 7.45 | 86.2 | 30.6
642683.3 |  |  | 2500 | 110.2 | 51.9 | 58.8 | 31.1 | 30.7 | -0.004 | 107 | 11.6 | 70 | 70.4 | 30.3 | 0.986 | 101.7 | 494.9 | 467 | 58.6 | 582.7 | 2.233 | 427.2 | 28.84 | 118.1 | 39.2 | 47.6 | 12 | 120 | 32.4 | 7.47 | 86.4 | 30.6
642684.3 |  |  | 2500 | 110.5 | 52.1 | 58.9 | 31.1 | 30.7 | 0 | 107 | 11.6 | 70 | 70.4 | 30.4 | 0.988 | 101.8 | 494.7 | 466.9 | 58.7 | 583.7 | 2.31 | 427 | 29.1 | 118.4 | 39.3 | 47.7 | 12 | 120.3 | 32.3 | 7.49 | 86.6 | 30.7
642685.3 |  |  | 2501 | 110.8 | 52.2 | 59.1 | 31.1 | 30.7 | 0.045 | 107.1 | 11.6 | 70 | 70.4 | 30.5 | 0.985 | 101.7 | 494.3 | 466.3 | 58.8 | 584.6 | 2.312 | 427.8 | 29.06 | 118.4 | 39.3 | 47.8 | 12.1 | 120.2 | 32.3 | 7.51 | 86.9 | 30.8
642686.3 |  |  | 2500 | 111.1 | 52.3 | 59.1 | 31.1 | 30.7 | 0.046 | 107.1 | 11.6 | 70 | 70.4 | 30.5 | 0.986 | 101.8 | 494.1 | 466 | 58.8 | 585.4 | 2.309 | 426.9 | 29.27 | 118.6 | 39.3 | 47.9 | 12 | 120 | 32.3 | 7.52 | 87.2 | 30.8
642687.3 |  |  | 2500 | 111.4 | 52.5 | 59.2 | 31.2 | 30.6 | 0.049 | 107.1 | 11.6 | 70 | 70.3 | 30.6 | 0.985 | 101.7 | 493.9 | 465.5 | 58.9 | 586.3 | 2.299 | 426.7 | 29.36 | 118.4 | 39.3 | 48 | 12 | 119.7 | 32.3 | 7.54 | 87.3 | 30.9
642688.3 |  |  | 2499 | 111.9 | 52.5 | 59.4 | 31.2 | 30.6 | 0.044 | 107.1 | 11.6 | 70 | 70.2 | 30.6 | 0.985 | 101.7 | 493.3 | 465 | 59.1 | 587.2 | 2.35 | 425.8 | 29.4 | 118.3 | 39.3 | 48.1 | 12 | 119.5 | 32.3 | 7.56 | 87.4 | 30.9
642689.3 |  |  | 2499 | 112.4 | 52.7 | 59.4 | 31.2 | 30.6 | 0.049 | 107 | 11.6 | 70 | 70.1 | 30.7 | 0.985 | 101.7 | 493.3 | 465 | 59.2 | 588.1 | 2.388 | 425.9 | 29.59 | 118.2 | 39.3 | 48.3 | 12 | 119.4 | 32.3 | 7.58 | 87.3 | 31
642690.3 |  |  | 2499 | 112.7 | 52.9 | 59.5 | 31.2 | 30.6 | 0.039 | 107.1 | 11.6 | 70 | 70.2 | 30.7 | 0.985 | 101.7 | 492.9 | 464.5 | 59.2 | 588.9 | 2.346 | 425.8 | 29.36 | 118.2 | 39.3 | 48.4 | 12 | 119.7 | 32.2 | 7.59 | 87.5 | 31.1
642691.3 |  |  | 2500 | 112.8 | 53 | 59.7 | 31.2 | 30.5 | 0.026 | 107.2 | 11.6 | 70 | 70.2 | 30.7 | 0.985 | 101.7 | 492.4 | 463.9 | 59.4 | 589.7 | 2.335 | 426.6 | 29.64 | 118.4 | 39.3 | 48.5 | 12.1 | 120.1 | 32.2 | 7.61 | 87.8 | 31.2
642692.3 |  |  | 2501 | 113.1 | 53.2 | 59.7 | 31.3 | 30.5 | 0.023 | 107.3 | 11.6 | 70 | 70.3 | 30.8 | 0.987 | 101.7 | 492.4 | 463.6 | 59.5 | 590.6 | 2.288 | 427.2 | 29.91 | 118.6 | 39.3 | 48.7 | 12.1 | 120.2 | 32.2 | 7.62 | 88.1 | 31.2
642693.3 |  |  | 2500 | 113.6 | 53.2 | 59.8 | 31.2 | 30.5 | 0.023 | 107.3 | 11.6 | 70 | 70.3 | 30.9 | 0.985 | 101.7 | 492 | 463 | 59.6 | 591.3 | 2.335 | 427 | 29.67 | 118.7 | 39.3 | 48.8 | 12.1 | 120.2 | 32.2 | 7.64 | 88.2 | 31.3
642694.3 |  |  | 2500 | 113.9 | 53.3 | 59.9 | 31.3 | 30.4 | 0.032 | 107.3 | 11.6 | 70.1 | 70.3 | 31 | 0.985 | 101.7 | 491.8 | 462.6 | 59.7 | 592.3 | 2.294 | 426.2 | 29.75 | 118.6 | 39.3 | 48.9 | 12.1 | 119.8 | 32.2 | 7.66 | 88.2 | 31.4
642695.3 |  |  | 2500 | 114 | 53.4 | 59.9 | 31.3 | 30.4 | 0.031 | 107.4 | 11.6 | 70.1 | 70.3 | 31.1 | 0.985 | 101.8 | 491.3 | 462.2 | 59.7 | 593.1 | 2.284 | 425.5 | 29.94 | 118.6 | 39.4 | 49.1 | 12.1 | 119.6 | 32.2 | 7.67 | 88.2 | 31.4
642696.3 |  |  | 2500 | 114.2 | 53.6 | 60.1 | 31.3 | 30.4 | 0.026 | 107.6 | 11.6 | 70.1 | 70.2 | 31.1 | 0.987 | 101.8 | 491.1 | 462.1 | 59.8 | 593.8 | 2.283 | 425.7 | 30.2 | 118.4 | 39.3 | 49.2 | 12.1 | 119.5 | 32.2 | 7.69 | 88.6 | 31.5
642697.3 |  |  | 2500 | 114.7 | 53.7 | 60.2 | 31.3 | 30.3 | 0.025 | 107.6 | 11.6 | 70.1 | 70.2 | 31.2 | 0.988 | 101.8 | 491.1 | 461.7 | 60 | 594.7 | 2.269 | 426.7 | 30.38 | 118.4 | 39.3 | 49.3 | 12 | 119.4 | 32.1 | 7.7 | 89 | 31.5
642698.3 |  |  | 2500 | 115.2 | 53.8 | 60.3 | 31.3 | 30.3 | 0.02 | 107.7 | 11.6 | 70.1 | 70.2 | 31.2 | 0.985 | 101.8 | 490.6 | 461.2 | 60 | 595.6 | 2.257 | 427.9 | 30.25 | 118.4 | 39.3 | 49.4 | 12 | 119.6 | 32.2 | 7.71 | 89.2 | 31.7
642699.3 |  |  | 2500 | 115.4 | 54 | 60.3 | 31.3 | 30.3 | 0.02 | 107.7 | 11.6 | 70.1 | 70.2 | 31.3 | 0.986 | 101.8 | 490.3 | 460.6 | 60.1 | 596.3 | 2.315 | 427.7 | 29.85 | 118.4 | 39.3 | 49.5 | 12 | 119.9 | 32.1 | 7.73 | 89.4 | 31.7
642700.3 |  |  | 2501 | 115.2 | 54.1 | 60.4 | 31.3 | 30.2 | 0.013 | 107.7 | 11.6 | 70.1 | 70.2 | 31.3 | 0.986 | 101.8 | 490 | 460.3 | 60.2 | 597.2 | 2.351 | 427.5 | 30.07 | 118.6 | 39.3 | 49.7 | 12 | 120.3 | 32.1 | 7.74 | 89.4 | 31.7
642701.3 |  |  | 2501 | 115.3 | 54.2 | 60.6 | 31.4 | 30.2 | 0.011 | 107.7 | 11.6 | 70.1 | 70.3 | 31.3 | 0.984 | 101.8 | 489 | 460 | 60.3 | 597.9 | 2.33 | 426.1 | 30.3 | 118.7 | 39.3 | 49.7 | 12 | 120.3 | 32.1 | 7.76 | 89.4 | 31.8
642702.3 |  |  | 2500 | 115.3 | 54.3 | 60.6 | 31.4 | 30.2 | 0.008 | 107.7 | 11.6 | 70 | 70.3 | 31.4 | 0.984 | 101.8 | 489.5 | 459.8 | 60.3 | 598.8 | 2.31 | 426.6 | 29.99 | 118.7 | 39.3 | 49.9 | 12 | 120.5 | 32.1 | 7.77 | 89.3 | 31.8
642703.3 |  |  | 2500 | 115.4 | 54.5 | 60.7 | 31.3 | 30.2 | 0.004 | 107.7 | 11.6 | 70 | 70.3 | 31.4 | 0.985 | 101.8 | 489 | 459.4 | 60.4 | 599.5 | 2.302 | 426.2 | 29.9 | 118.9 | 39.4 | 50 | 12 | 120.7 | 32.1 | 7.78 | 89.3 | 31.9
642704.3 |  |  | 2500 | 115.3 | 54.6 | 60.8 | 31.4 | 30.2 | -0.002 | 107.3 | 11.6 | 70.1 | 70.3 | 31.5 | 0.985 | 101.8 | 488.5 | 458.8 | 60.5 | 600.3 | 2.306 | 427.7 | 30.36 | 119 | 39.4 | 50.1 | 12.1 | 120.6 | 32.1 | 7.79 | 89.5 | 32.1
642705.3 |  |  | 2500 | 115.5 | 54.8 | 60.9 | 31.4 | 30.2 | 0.003 | 107.3 | 11.6 | 70 | 70.3 | 31.6 | 0.986 | 101.8 | 488.4 | 458.4 | 60.6 | 601.1 | 2.335 | 427.7 | 30.22 | 119 | 39.4 | 50.2 | 12.1 | 120.6 | 32.1 | 7.8 | 89.6 | 32.1
642706.3 |  |  | 2500 | 115.7 | 54.9 | 60.9 | 31.4 | 30.2 | 0.023 | 107.3 | 11.6 | 70 | 70.3 | 31.7 | 0.985 | 101.8 | 488 | 458.1 | 60.7 | 601.7 | 2.296 | 428.6 | 30.5 | 119 | 39.4 | 50.3 | 12.1 | 120.5 | 32.1 | 7.82 | 89.7 | 32.2
642707.3 |  |  | 2500 | 116 | 55 | 61.1 | 31.4 | 30.1 | 0.051 | 107.2 | 11.6 | 70 | 70.3 | 31.7 | 0.983 | 101.8 | 487.5 | 457.6 | 60.8 | 602.4 | 2.237 | 427.8 | 30.38 | 118.9 | 39.4 | 50.5 | 12.1 | 120.4 | 32.1 | 7.83 | 89.6 | 32.3
642708.3 |  |  | 2500 | 116 | 55.2 | 61.1 | 31.4 | 30.2 | 0.048 | 107.3 | 11.6 | 70 | 70.2 | 31.8 | 0.985 | 101.8 | 487.3 | 457.2 | 60.9 | 602.9 | 2.363 | 428 | 30.15 | 118.9 | 39.4 | 50.6 | 12.1 | 120.4 | 32.1 | 7.84 | 89.5 | 32.3
642709.3 |  |  | 2500 | 116 | 55.2 | 61.3 | 31.4 | 30.1 | 0.041 | 107.3 | 11.6 | 70 | 70.2 | 31.8 | 0.986 | 101.8 | 487.1 | 457 | 60.9 | 603.7 | 2.332 | 426.6 | 30.36 | 119 | 39.4 | 50.7 | 12 | 120.8 | 32 | 7.85 | 89.7 | 32.3
642710.3 |  |  | 2500 | 115.9 | 55.4 | 61.4 | 31.4 | 30.1 | 0.032 | 107.4 | 11.6 | 70 | 70.2 | 31.8 | 0.986 | 101.8 | 486.7 | 456.6 | 61.1 | 604.2 | 2.334 | 427.4 | 30.55 | 119.1 | 39.4 | 50.8 | 12 | 120.9 | 32 | 7.86 | 89.9 | 32.4
642711.3 |  |  | 2500 | 116 | 55.5 | 61.4 | 31.4 | 30.1 | 0.03 | 107.3 | 11.6 | 70 | 70.2 | 31.9 | 0.986 | 101.7 | 486.2 | 456 | 61.1 | 604.9 | 2.357 | 426.8 | 30.41 | 119.1 | 39.4 | 51 | 12 | 120.9 | 31.9 | 7.86 | 90 | 32.4
642712.3 |  |  | 2500 | 116.2 | 55.6 | 61.4 | 31.4 | 30.1 | 0.038 | 107.4 | 11.6 | 70 | 70.2 | 32 | 0.985 | 101.7 | 486.1 | 456 | 61.2 | 605.4 | 2.366 | 427.8 | 30.41 | 119.1 | 39.4 | 51.1 | 12 | 120.6 | 32 | 7.87 | 90 | 32.5
642713.3 |  |  | 2500 | 116.3 | 55.7 | 61.6 | 31.5 | 30.1 | 0.036 | 107.3 | 11.6 | 70 | 70.2 | 32.1 | 0.984 | 101.7 | 485.5 | 455.5 | 61.3 | 606.1 | 2.341 | 427.9 | 30.67 | 119.1 | 39.4 | 51.2 | 12 | 120.4 | 32 | 7.88 | 90.1 | 32.6
642714.3 |  |  | 2499 | 116.5 | 55.8 | 61.7 | 31.4 | 30 | 0.04 | 107.3 | 11.6 | 70 | 70.2 | 32.1 | 0.983 | 101.7 | 485.4 | 455.1 | 61.4 | 606.7 | 2.331 | 428.6 | 30.62 | 119 | 39.4 | 51.2 | 12 | 120.1 | 31.9 | 7.89 | 90.2 | 32.7
642715.3 |  |  | 2500 | 116.8 | 55.9 | 61.9 | 31.4 | 30 | 0.036 | 107.3 | 11.6 | 70 | 70.2 | 32.2 | 0.986 | 101.8 | 485.4 | 455 | 61.4 | 607.3 | 2.375 | 426.7 | 30.71 | 118.9 | 39.5 | 51.3 | 12 | 120.1 | 31.9 | 7.89 | 90.3 | 32.7
642716.3 |  |  | 2499 | 117.6 | 56.1 | 61.9 | 31.5 | 30 | 0.026 | 106.9 | 11.6 | 70 | 70.3 | 32.2 | 0.984 | 101.8 | 484.9 | 454.3 | 61.6 | 608 | 2.378 | 426.4 | 31.25 | 119 | 39.4 | 51.3 | 12 | 120.4 | 31.8 | 7.9 | 90.7 | 32.8
642717.3 |  |  | 2499 | 117.3 | 56.1 | 62 | 31.5 | 29.9 | 0.051 | 106.6 | 11.6 | 70 | 70.3 | 32.2 | 0.985 | 101.8 | 484.9 | 454 | 61.7 | 608.7 | 2.364 | 426.2 | 30.33 | 119 | 39.5 | 51.3 | 12 | 120.4 | 31.9 | 7.91 | 90.2 | 32.8
642718.3 |  |  | 2501 | 116.7 | 56.2 | 62.1 | 31.4 | 29.9 | 0.044 | 106.6 | 11.6 | 70 | 70.3 | 32.3 | 0.985 | 101.7 | 484.6 | 453.9 | 61.8 | 609.3 | 2.38 | 426.5 | 30.22 | 118.9 | 39.4 | 51.4 | 12 | 120.3 | 31.8 | 7.91 | 89.8 | 32.9
642719.3 |  |  | 2501 | 116.4 | 56.3 | 62.2 | 31.5 | 29.9 | 0.025 | 106.8 | 11.6 | 70 | 70.3 | 32.3 | 0.983 | 101.7 | 483.7 | 453 | 61.9 | 609.8 | 2.353 | 428 | 31.1 | 119 | 39.4 | 51.4 | 12 | 120.8 | 31.8 | 7.91 | 90.2 | 32.9
642720.3 |  |  | 2500 | 117.2 | 56.3 | 62.3 | 31.5 | 29.9 | 0.017 | 106.8 | 11.6 | 70 | 70.3 | 32.3 | 0.983 | 101.7 | 483.9 | 452.9 | 61.9 | 610.4 | 2.35 | 427.2 | 30.95 | 119.1 | 39.4 | 51.5 | 12 | 120.8 | 31.8 | 7.92 | 90.5 | 33.1
642721.3 |  |  | 2500 | 118 | 56.3 | 62.4 | 31.6 | 29.9 | 0.023 | 106.8 | 11.6 | 70 | 70.6 | 32.4 | 0.987 | 101.7 | 483.7 | 452.6 | 62 | 610.9 | 2.348 | 426.8 | 31.01 | 119.2 | 39.5 | 51.5 | 12 | 120.6 | 31.8 | 7.92 | 90.7 | 33.1
642722.3 |  |  | 2500 | 117.9 | 56.3 | 62.4 | 31.5 | 29.9 | 0.043 | 106.7 | 11.6 | 70 | 70.9 | 32.4 | 0.987 | 101.7 | 483.3 | 452 | 62.1 | 611.5 | 2.373 | 425.6 | 30.26 | 119.2 | 39.5 | 51.6 | 12 | 120.5 | 31.8 | 7.93 | 90.6 | 33.2
642723.3 |  |  | 2501 | 117.7 | 56.4 | 62.6 | 31.5 | 29.9 | 0.024 | 106.8 | 11.6 | 70 | 70.9 | 32.6 | 0.986 | 101.7 | 483.1 | 451.8 | 62.2 | 612 | 2.365 | 425.9 | 31.08 | 119.2 | 39.5 | 51.6 | 12 | 120.9 | 31.8 | 7.94 | 90.8 | 33.3
642724.3 |  |  | 2500 | 117.8 | 56.5 | 62.6 | 31.5 | 29.8 | 0.05 | 106.7 | 11.6 | 70 | 70.8 | 32.6 | 0.987 | 101.7 | 482.6 | 451.2 | 62.2 | 612.6 | 2.348 | 426 | 30.59 | 119.3 | 39.6 | 51.6 | 12 | 121.2 | 31.8 | 7.94 | 90.7 | 33.3
642725.3 |  |  | 2501 | 117.8 | 56.6 | 62.7 | 31.6 | 29.8 | 0.027 | 106.8 | 11.6 | 70 | 70.8 | 32.7 | 0.984 | 101.7 | 482 | 450.8 | 62.3 | 613.1 | 2.34 | 426.6 | 31 | 119.5 | 39.5 | 51.6 | 12 | 121.2 | 31.8 | 7.95 | 90.7 | 33.4
642726.3 |  |  | 2500 | 118.1 | 56.7 | 62.8 | 31.6 | 29.9 | 0.033 | 106.9 | 11.6 | 70 | 70.7 | 32.7 | 0.984 | 101.7 | 482.6 | 450.7 | 62.4 | 613.6 | 2.331 | 426.8 | 31.17 | 119.5 | 39.5 | 51.7 | 12 | 121.1 | 31.8 | 7.95 | 90.8 | 33.4
642727.3 |  |  | 2500 | 118.2 | 56.7 | 62.9 | 31.5 | 29.8 | 0.026 | 107 | 11.6 | 70 | 70.5 | 32.8 | 0.989 | 101.8 | 482 | 450.3 | 62.6 | 614.1 | 2.327 | 427.8 | 30.88 | 119.7 | 39.6 | 51.7 | 12 | 121.3 | 31.7 | 7.96 | 91 | 33.6
642728.3 |  |  | 2501 | 118.5 | 56.7 | 62.9 | 31.5 | 29.8 | 0.021 | 107 | 11.6 | 70 | 70.4 | 32.8 | 0.986 | 101.7 | 481.9 | 449.9 | 62.6 | 614.7 | 2.318 | 426.3 | 31.19 | 119.7 | 39.5 | 51.7 | 12 | 121.5 | 31.7 | 7.97 | 91.2 | 33.6
642729.3 |  |  | 2500 | 118.7 | 56.8 | 63.1 | 31.5 | 29.8 | 0.023 | 107 | 11.6 | 70 | 70.2 | 32.7 | 0.986 | 101.8 | 481.3 | 449.4 | 62.7 | 615.1 | 2.309 | 426.7 | 31.16 | 119.9 | 39.6 | 51.8 | 12 | 121.6 | 31.7 | 7.97 | 91.3 | 33.7
642730.3 |  |  | 2500 | 118.7 | 57 | 63.2 | 31.6 | 29.8 | 0.024 | 107 | 11.6 | 70 | 69.9 | 32.8 | 0.983 | 101.7 | 480.7 | 448.6 | 62.8 | 615.6 | 2.311 | 425.8 | 31.12 | 119.8 | 39.6 | 51.9 | 12 | 121.3 | 31.7 | 7.98 | 91.3 | 33.7
642731.3 |  |  | 2499 | 118.9 | 57 | 63.3 | 31.6 | 29.8 | 0.031 | 107.1 | 11.6 | 70 | 69.7 | 32.8 | 0.985 | 101.8 | 480.3 | 448.4 | 62.9 | 616.1 | 2.28 | 426.8 | 31.1 | 119.8 | 39.6 | 51.9 | 12 | 120.9 | 31.7 | 7.99 | 91.3 | 33.8
642732.3 |  |  | 2500 | 118.8 | 57.1 | 63.3 | 31.6 | 29.8 | 0.046 | 107.1 | 11.6 | 70 | 69.6 | 32.9 | 0.984 | 101.8 | 480.1 | 448 | 63 | 616.4 | 2.275 | 426.6 | 31.15 | 119.5 | 39.6 | 51.9 | 12 | 120.4 | 31.7 | 7.99 | 91.2 | 33.8
642733.3 |  |  | 2500 | 118.8 | 57.1 | 63.3 | 31.6 | 29.8 | 0.041 | 107.2 | 11.6 | 70 | 69.5 | 33 | 0.986 | 101.8 | 480.1 | 447.8 | 63.1 | 616.9 | 2.259 | 428.1 | 31.01 | 119.3 | 39.6 | 51.9 | 12 | 120.6 | 31.7 | 8 | 91.3 | 33.9
642734.3 |  |  | 2500 | 118.7 | 57.1 | 63.4 | 31.6 | 29.7 | 0.048 | 107.3 | 11.6 | 70 | 69.5 | 33.1 | 0.987 | 101.8 | 479.8 | 447.7 | 63.1 | 617.4 | 2.321 | 427.7 | 31.04 | 119.4 | 39.5 | 51.9 | 12 | 120.9 | 31.7 | 8 | 91.4 | 33.9
642735.3 |  |  | 2500 | 118.8 | 57.2 | 63.3 | 31.6 | 29.7 | 0.048 | 107.3 | 11.6 | 70 | 69.4 | 33.1 | 0.985 | 101.8 | 479.5 | 447.3 | 63.2 | 617.8 | 2.304 | 428 | 31.25 | 119.4 | 39.5 | 52 | 12 | 120.9 | 31.7 | 8.01 | 91.5 | 34
642736.3 |  |  | 2500 | 118.9 | 57.2 | 63.3 | 31.6 | 29.7 | 0.049 | 107.3 | 11.6 | 70 | 69.3 | 33.1 | 0.985 | 101.8 | 479.4 | 447.1 | 63.3 | 618.3 | 2.28 | 427.2 | 31.23 | 119.5 | 39.5 | 52 | 12 | 120.9 | 31.7 | 8.01 | 91.6 | 34.1
642737.3 |  |  | 2500 | 119.1 | 57.2 | 63.3 | 31.6 | 29.7 | 0.046 | 107.3 | 11.6 | 70 | 69.3 | 33.3 | 0.987 | 101.8 | 479.4 | 447.1 | 63.4 | 618.8 | 2.351 | 426.7 | 31 | 119.5 | 39.5 | 52 | 12 | 121.1 | 31.7 | 8.01 | 91.6 | 34.1
642738.3 |  |  | 2500 | 119 | 57.3 | 63.2 | 31.6 | 29.7 | 0.047 | 107.3 | 11.6 | 70 | 69.3 | 33.4 | 0.984 | 101.8 | 479.5 | 447.1 | 63.6 | 619.3 | 2.378 | 426.4 | 31.08 | 119.5 | 39.4 | 52 | 12 | 120.9 | 31.7 | 8.02 | 91.4 | 34.2
642739.3 |  |  | 2500 | 118.9 | 57.3 | 63.1 | 31.7 | 29.7 | 0.048 | 107.4 | 11.6 | 70 | 69.3 | 33.5 | 0.984 | 101.8 | 479.2 | 446.6 | 63.6 | 619.7 | 2.379 | 427.8 | 31.18 | 119.4 | 39.4 | 52.1 | 12 | 120.7 | 31.7 | 8.03 | 91.6 | 34.2
642740.3 |  |  | 2500 | 119.3 | 57.4 | 63.1 | 31.7 | 29.6 | 0.032 | 107.5 | 11.6 | 70 | 69.3 | 33.6 | 0.986 | 101.8 | 479.2 | 446.8 | 63.7 | 620.2 | 2.327 | 428.6 | 31.72 | 119.3 | 39.5 | 52.1 | 12 | 120.7 | 31.7 | 8.03 | 92 | 34.3
642741.3 |  |  | 2498 | 119.3 | 57.3 | 63 | 31.6 | 29.6 | 0.053 | 107.2 | 11.6 | 70 | 69.3 | 33.6 | 0.989 | 101.8 | 478.7 | 446.4 | 63.7 | 620.7 | 2.365 | 428.5 | 30.74 | 119.4 | 39.5 | 52.1 | 12 | 120.8 | 31.6 | 8.04 | 91.8 | 34.3
642742.3 |  |  | 2500 | 119 | 57.4 | 62.9 | 31.7 | 29.6 | 0.053 | 107.2 | 11.6 | 70 | 69.3 | 33.7 | 0.986 | 101.8 | 478.6 | 446.3 | 63.8 | 621.1 | 2.333 | 428 | 30.97 | 119.4 | 39.5 | 52.1 | 12 | 120.9 | 31.7 | 8.04 | 91.6 | 34.5
642743.3 |  |  | 2501 | 118.9 | 57.4 | 62.8 | 31.6 | 29.6 | 0.033 | 107.3 | 11.6 | 70 | 69.3 | 33.8 | 0.985 | 101.7 | 479 | 446.5 | 63.8 | 621.5 | 2.356 | 426.9 | 31.4 | 119.3 | 39.5 | 52.1 | 12 | 121.2 | 31.7 | 8.04 | 91.8 | 34.5
642744.3 |  |  | 2501 | 119.2 | 57.4 | 62.8 | 31.6 | 29.6 | 0.027 | 107.4 | 11.6 | 70 | 69.3 | 33.9 | 0.983 | 101.7 | 479 | 446.3 | 63.8 | 621.9 | 2.336 | 426.7 | 31.44 | 119.6 | 39.5 | 52.1 | 12 | 121.6 | 31.7 | 8.04 | 91.9 | 34.6
642745.3 |  |  | 2500 | 119.9 | 57.4 | 62.7 | 31.6 | 29.6 | 0.017 | 107.4 | 11.6 | 70 | 69.3 | 33.9 | 0.983 | 101.7 | 479 | 446.3 | 63.9 | 622.3 | 2.315 | 426.7 | 31.54 | 119.7 | 39.5 | 52.1 | 12 | 121.8 | 31.6 | 8.05 | 92.1 | 34.7
642746.3 |  |  | 2500 | 120 | 57.4 | 62.7 | 31.6 | 29.6 | 0.007 | 107.4 | 11.6 | 70 | 69.4 | 33.9 | 0.987 | 101.7 | 478.7 | 446.1 | 63.9 | 622.7 | 2.326 | 427.5 | 31.42 | 119.9 | 39.6 | 52 | 12 | 122.1 | 31.7 | 8.05 | 92.3 | 34.7
642747.3 |  |  | 2500 | 120.1 | 57.4 | 62.7 | 31.6 | 29.6 | 0.01 | 107.3 | 11.6 | 70 | 69.5 | 33.9 | 0.988 | 101.8 | 478.5 | 445.8 | 64 | 623.1 | 2.309 | 427.8 | 31.39 | 120.2 | 39.5 | 52 | 12 | 122.1 | 31.6 | 8.05 | 92.5 | 34.7
642748.3 |  |  | 2500 | 120.2 | 57.4 | 62.7 | 31.6 | 29.5 | 0.02 | 107.3 | 11.6 | 70 | 69.3 | 33.9 | 0.988 | 101.8 | 477.9 | 445.4 | 64.1 | 623.4 | 2.329 | 428.5 | 31.52 | 120.2 | 39.6 | 51.9 | 12 | 121.7 | 31.6 | 8.06 | 92.6 | 34.8
642749.3 |  |  | 2499 | 120.3 | 57.4 | 62.6 | 31.6 | 29.5 | 0.043 | 107.2 | 11.6 | 70.1 | 69.3 | 33.8 | 0.987 | 101.8 | 478.2 | 445.4 | 64.1 | 623.8 | 2.331 | 427.2 | 31.67 | 120.1 | 39.6 | 51.9 | 12 | 121.4 | 31.6 | 8.06 | 92.5 | 34.9
642750.3 |  |  | 2500 | 120.5 | 57.4 | 62.6 | 31.6 | 29.5 | 0.055 | 107.2 | 11.6 | 70 | 69.2 | 33.9 | 0.985 | 101.8 | 478.3 | 445.5 | 64.1 | 624.2 | 2.357 | 427 | 31.67 | 120 | 39.6 | 51.9 | 12 | 121.2 | 31.6 | 8.07 | 92.3 | 34.9
642751.3 |  |  | 2500 | 120.6 | 57.6 | 62.5 | 31.6 | 29.6 | 0.05 | 107.3 | 11.6 | 70 | 69.2 | 33.9 | 0.983 | 101.7 | 478.1 | 445.2 | 64.2 | 624.6 | 2.341 | 426.3 | 31.57 | 119.8 | 39.6 | 52 | 12 | 121.1 | 31.7 | 8.07 | 92.4 | 35
642752.3 |  |  | 2500 | 120.8 | 57.5 | 62.5 | 31.6 | 29.6 | 0.045 | 107.3 | 11.6 | 70 | 69.2 | 33.9 | 0.985 | 101.7 | 478.1 | 445 | 64.3 | 624.9 | 2.346 | 426.6 | 31.86 | 119.7 | 39.6 | 51.9 | 12 | 121.1 | 31.7 | 8.08 | 92.6 | 35
642753.3 |  |  | 2500 | 121 | 57.5 | 62.5 | 31.6 | 29.5 | 0.041 | 107.3 | 11.6 | 70 | 69.5 | 34 | 0.986 | 101.7 | 478 | 445.2 | 64.3 | 625.2 | 2.343 | 426.3 | 31.73 | 119.8 | 39.6 | 51.8 | 12 | 121.3 | 31.6 | 8.08 | 92.9 | 35.1
642754.3 |  |  | 2500 | 121.2 | 57.4 | 62.4 | 31.6 | 29.5 | 0.038 | 107.2 | 11.6 | 70 | 69.9 | 34.1 | 0.987 | 101.7 | 478.1 | 445.1 | 64.3 | 625.7 | 2.343 | 427.4 | 31.81 | 119.9 | 39.6 | 51.8 | 12 | 121.6 | 31.6 | 8.09 | 93 | 35.2
642755.3 |  |  | 2500 | 121.2 | 57.4 | 62.4 | 31.6 | 29.5 | 0.04 | 107.2 | 11.6 | 70 | 70.1 | 34.1 | 0.989 | 101.7 | 477.8 | 444.8 | 64.3 | 626.1 | 2.325 | 427.3 | 31.89 | 120 | 39.6 | 51.8 | 12 | 121.6 | 31.6 | 8.1 | 93 | 35.3
642756.3 |  |  | 2500 | 121.4 | 57.4 | 62.4 | 31.6 | 29.5 | 0.039 | 107.1 | 11.6 | 70 | 70.3 | 34.1 | 0.989 | 101.7 | 478 | 444.7 | 64.4 | 626.4 | 2.333 | 427 | 31.82 | 120.1 | 39.6 | 51.8 | 12 | 121.6 | 31.6 | 8.1 | 92.9 | 35.3
642757.3 |  |  | 2500 | 121.4 | 57.4 | 62.4 | 31.6 | 29.4 | 0.041 | 107.1 | 11.6 | 70 | 70.3 | 34.1 | 0.984 | 101.7 | 477.7 | 444.4 | 64.4 | 626.8 | 2.241 | 426.3 | 31.93 | 120 | 39.6 | 51.7 | 12 | 121.3 | 31.5 | 8.11 | 92.8 | 35.3
642758.3 |  |  | 2500 | 121.5 | 57.3 | 62.4 | 31.6 | 29.4 | 0.045 | 107.2 | 11.6 | 70 | 70.3 | 34.2 | 0.989 | 101.7 | 477.8 | 444.4 | 64.5 | 627.1 | 2.253 | 425.6 | 31.72 | 120 | 39.6 | 51.7 | 12 | 121 | 31.6 | 8.12 | 93 | 35.4
642759.3 |  |  | 2500 | 121.4 | 57.4 | 62.4 | 31.6 | 29.4 | 0.04 | 107.3 | 11.6 | 70 | 70.2 | 34.3 | 0.987 | 101.7 | 477.4 | 444.2 | 64.6 | 627.6 | 2.247 | 425.6 | 31.86 | 119.9 | 39.6 | 51.7 | 12 | 121 | 31.6 | 8.12 | 93.1 | 35.4
642760.3 |  |  | 2500 | 121.6 | 57.3 | 62.4 | 31.6 | 29.4 | 0.044 | 107.2 | 11.6 | 70 | 70.1 | 34.4 | 0.987 | 101.7 | 477.4 | 444 | 64.6 | 628 | 2.252 | 426.9 | 32.1 | 119.9 | 39.6 | 51.7 | 12 | 121.1 | 31.6 | 8.13 | 93.2 | 35.6
642761.3 |  |  | 2500 | 121.7 | 57.3 | 62.3 | 31.6 | 29.4 | 0.037 | 107.3 | 11.6 | 70 | 70.1 | 34.4 | 0.986 | 101.7 | 477 | 443.6 | 64.6 | 628.3 | 2.253 | 427.8 | 32.07 | 119.9 | 39.6 | 51.7 | 12 | 121.3 | 31.6 | 8.14 | 93.3 | 35.6
642762.3 |  |  | 2500 | 121.8 | 57.3 | 62.3 | 31.6 | 29.4 | 0.036 | 107.2 | 11.6 | 70 | 70 | 34.5 | 0.984 | 101.8 | 477.8 | 444.1 | 64.7 | 628.8 | 2.247 | 427.7 | 32.02 | 120.1 | 39.6 | 51.6 | 12 | 121.7 | 31.6 | 8.14 | 93.2 | 35.7
642763.3 |  |  | 2500 | 121.8 | 57.3 | 62.3 | 31.7 | 29.4 | 0.03 | 107.2 | 11.6 | 70 | 69.9 | 34.6 | 0.983 | 101.8 | 477.5 | 443.9 | 64.6 | 629.2 | 2.236 | 426.7 | 32.07 | 120.2 | 39.6 | 51.6 | 12 | 121.8 | 31.5 | 8.15 | 93.1 | 35.7
642764.3 |  |  | 2499 | 121.8 | 57.3 | 62.3 | 31.7 | 29.4 | 0.017 | 107.3 | 11.5 | 70 | 69.9 | 34.7 | 0.988 | 101.8 | 477.4 | 443.9 | 64.7 | 629.6 | 2.247 | 426.1 | 31.89 | 120.3 | 39.6 | 51.5 | 12 | 122.4 | 31.5 | 8.16 | 93.4 | 35.8
642765.3 |  |  | 2500 | 122 | 57.3 | 62.3 | 31.7 | 29.4 | 0.005 | 107.4 | 11.6 | 70 | 69.9 | 34.8 | 0.99 | 101.8 | 476.9 | 443.3 | 64.7 | 629.8 | 2.275 | 426.8 | 32.11 | 120.6 | 39.6 | 51.5 | 12.1 | 122.7 | 31.5 | 8.16 | 93.7 | 35.9
642766.3 |  |  | 2499 | 122.2 | 57.2 | 62.3 | 31.7 | 29.4 | 0.011 | 107.4 | 11.6 | 70 | 69.8 | 34.8 | 0.988 | 101.8 | 476.5 | 443.1 | 64.7 | 630.2 | 2.278 | 426.7 | 31.94 | 120.7 | 39.7 | 51.4 | 12.1 | 122.5 | 31.6 | 8.17 | 93.9 | 35.9
642767.3 |  |  | 2500 | 122.3 | 57.2 | 62.3 | 31.7 | 29.3 | 0.02 | 107.3 | 11.6 | 70 | 69.9 | 34.8 | 0.986 | 101.8 | 476.7 | 443 | 64.8 | 630.4 | 2.293 | 428.2 | 31.77 | 120.6 | 39.6 | 51.4 | 12.1 | 122.2 | 31.5 | 8.17 | 93.9 | 36
642768.3 |  |  | 2500 | 122.5 | 57.2 | 62.3 | 31.7 | 29.3 | 0.042 | 107.3 | 11.6 | 70 | 69.9 | 34.9 | 0.986 | 101.8 | 476.8 | 443.1 | 64.8 | 630.8 | 2.312 | 428.3 | 32.1 | 120.5 | 39.7 | 51.4 | 12 | 122 | 31.5 | 8.18 | 93.9 | 36.1
642769.3 |  |  | 2500 | 122.5 | 57.2 | 62.2 | 31.7 | 29.4 | 0.058 | 107.2 | 11.6 | 70 | 70 | 34.9 | 0.984 | 101.8 | 476.9 | 443.1 | 64.9 | 631.1 | 2.295 | 428.2 | 31.97 | 120.4 | 39.7 | 51.3 | 12 | 122 | 31.5 | 8.19 | 93.7 | 36.1
642770.3 |  |  | 2500 | 122.5 | 57.2 | 62.2 | 31.7 | 29.2 | 0.047 | 107.3 | 11.5 | 70 | 70 | 34.9 | 0.985 | 101.8 | 476.9 | 443.1 | 64.9 | 631.4 | 2.288 | 427.3 | 31.86 | 120.4 | 39.7 | 51.3 | 12 | 122 | 31.5 | 8.19 | 93.8 | 36.1
642771.3 |  |  | 2500 | 122.5 | 57.2 | 62.2 | 31.6 | 29.3 | 0.051 | 107.3 | 11.5 | 70 | 69.9 | 35 | 0.988 | 101.8 | 476.6 | 442.9 | 64.8 | 631.6 | 2.28 | 427.3 | 32.07 | 120.3 | 39.7 | 51.3 | 12 | 121.6 | 31.4 | 8.2 | 94 | 36.2
642772.3 |  |  | 2500 | 122.8 | 57.2 | 62.3 | 31.6 | 29.3 | 0.048 | 107.3 | 11.5 | 70 | 69.8 | 35 | 0.985 | 101.8 | 476.5 | 442.9 | 64.9 | 632 | 2.289 | 426.9 | 32.27 | 120.3 | 39.7 | 51.3 | 12 | 121.8 | 31.4 | 8.21 | 94.1 | 36.3
642773.3 |  |  | 2500 | 123 | 57.1 | 62.2 | 31.6 | 29.3 | 0.041 | 107.3 | 11.6 | 70 | 69.8 | 35.1 | 0.987 | 101.8 | 476.2 | 442.8 | 64.9 | 632.3 | 2.286 | 427.7 | 32.2 | 120.3 | 39.7 | 51.2 | 12 | 122 | 31.4 | 8.21 | 94.2 | 36.4
642774.3 |  |  | 2500 | 123.1 | 57.1 | 62.2 | 31.6 | 29.2 | 0.039 | 107.3 | 11.5 | 69.9 | 69.8 | 35.1 | 0.984 | 101.8 | 476.1 | 442.5 | 65 | 632.6 | 2.288 | 427.5 | 32.14 | 120.4 | 39.7 | 51.1 | 12 | 122.3 | 31.4 | 8.22 | 94.2 | 36.4
642775.3 |  |  | 2501 | 123.1 | 57 | 62.2 | 31.7 | 29.2 | 0.04 | 107.2 | 11.6 | 69.9 | 69.8 | 35.1 | 0.984 | 101.8 | 476.3 | 442.5 | 65 | 632.8 | 2.262 | 428.2 | 32.11 | 120.5 | 39.7 | 51.1 | 12 | 122.3 | 31.4 | 8.22 | 94.2 | 36.4
642776.3 |  |  | 2500 | 123.3 | 57 | 62.2 | 31.7 | 29.2 | 0.039 | 107.2 | 11.6 | 70 | 69.8 | 35.1 | 0.984 | 101.8 | 475.9 | 442.1 | 65 | 633.1 | 2.24 | 428.2 | 32.2 | 120.4 | 39.8 | 51.1 | 12 | 121.9 | 31.4 | 8.23 | 94.1 | 36.5
642777.3 |  |  | 2500 | 123.6 | 56.9 | 62.2 | 31.7 | 29.2 | 0.039 | 107.3 | 11.5 | 70 | 69.8 | 35.1 | 0.989 | 101.8 | 475.9 | 442.3 | 65.1 | 633.4 | 2.274 | 428 | 32.5 | 120.3 | 39.7 | 51 | 12 | 121.7 | 31.4 | 8.23 | 94.3 | 36.6
642778.3 |  |  | 2500 | 123.9 | 56.8 | 62.2 | 31.7 | 29.2 | 0.038 | 107.2 | 11.6 | 70 | 69.8 | 35.2 | 0.987 | 101.7 | 475.8 | 442.3 | 65.1 | 633.7 | 2.231 | 426.6 | 32.53 | 120.2 | 39.8 | 51 | 12 | 121.6 | 31.4 | 8.24 | 94.6 | 36.6
642779.3 |  |  | 2500 | 124 | 56.9 | 62.2 | 31.7 | 29.2 | 0.035 | 107.2 | 11.6 | 70 | 69.8 | 35.2 | 0.988 | 101.8 | 475.8 | 441.9 | 65.1 | 634.1 | 2.184 | 426.7 | 32.35 | 120.3 | 39.7 | 50.9 | 12 | 121.9 | 31.5 | 8.24 | 94.7 | 36.6
642780.3 |  |  | 2500 | 124 | 56.8 | 62.2 | 31.7 | 29.2 | 0.036 | 107.2 | 11.5 | 70 | 69.8 | 35.2 | 0.986 | 101.7 | 475.6 | 441.7 | 65.2 | 634.3 | 2.248 | 426.8 | 32.66 | 120.2 | 39.7 | 50.9 | 12 | 121.8 | 31.4 | 8.25 | 94.8 | 36.7
642781.3 |  |  | 2500 | 124.2 | 56.8 | 62.2 | 31.6 | 29.2 | 0.034 | 107.1 | 11.6 | 70 | 69.8 | 35.3 | 0.983 | 101.8 | 475.5 | 441.6 | 65.2 | 634.6 | 2.241 | 427.6 | 32.56 | 120.3 | 39.8 | 50.9 | 12 | 122 | 31.5 | 8.26 | 94.7 | 36.8
642782.3 |  |  | 2499 | 124.2 | 56.8 | 62.2 | 31.7 | 29.3 | 0.032 | 107 | 11.5 | 70 | 69.6 | 35.3 | 0.984 | 101.8 | 475.5 | 441.7 | 65.2 | 634.9 | 2.221 | 428.1 | 32.53 | 120.4 | 39.8 | 50.7 | 12 | 122.2 | 31.4 | 8.26 | 94.6 | 36.9
642783.3 |  |  | 2500 | 124 | 56.8 | 62.2 | 31.7 | 29.3 | 0.02 | 106.9 | 11.5 | 70 | 69.6 | 35.4 | 0.99 | 101.7 | 475.4 | 441.4 | 65.3 | 635.2 | 2.175 | 427.9 | 32.32 | 120.5 | 39.8 | 50.8 | 12 | 122.6 | 31.4 | 8.27 | 94.7 | 36.9
642784.3 |  |  | 2501 | 123.8 | 56.7 | 62.2 | 31.7 | 29.3 | 0.013 | 106.9 | 11.5 | 70 | 69.6 | 35.5 | 0.989 | 101.7 | 475.3 | 441.5 | 65.3 | 635.6 | 2.221 | 427.1 | 32.42 | 120.7 | 39.8 | 50.7 | 12 | 122.7 | 31.4 | 8.28 | 94.7 | 36.9
642785.3 |  |  | 2500 | 123.9 | 56.7 | 62.3 | 31.7 | 29.3 | 0.015 | 106.9 | 11.5 | 70 | 69.6 | 35.7 | 0.989 | 101.7 | 475.4 | 441.6 | 65.3 | 635.7 | 2.238 | 425.9 | 32.45 | 120.8 | 39.8 | 50.7 | 12 | 122.8 | 31.4 | 8.28 | 94.8 | 36.9
642786.3 |  |  | 2500 | 124 | 56.6 | 62.3 | 31.7 | 29.3 | 0.017 | 106.9 | 11.6 | 70 | 69.7 | 35.7 | 0.987 | 101.7 | 475.1 | 441.2 | 65.4 | 636.1 | 2.179 | 426 | 32.49 | 120.9 | 39.8 | 50.7 | 12 | 122.8 | 31.4 | 8.29 | 94.8 | 36.8
642787.3 |  |  | 2501 | 124.3 | 56.6 | 62.3 | 31.7 | 29.3 | 0.033 | 106.9 | 11.6 | 70 | 69.7 | 35.7 | 0.989 | 101.8 | 475 | 440.9 | 65.4 | 636.3 | 2.187 | 426.3 | 32.5 | 121.1 | 39.8 | 50.6 | 12 | 122.8 | 31.4 | 8.3 | 94.8 | 36.6
642788.3 |  |  | 2499 | 124.5 | 56.7 | 62.2 | 31.7 | 29.3 | 0.04 | 106.9 | 11.5 | 70 | 69.7 | 35.8 | 0.984 | 101.7 | 475.1 | 441 | 65.4 | 636.5 | 2.27 | 427.9 | 32.91 | 121 | 39.8 | 50.6 | 12 | 122.7 | 31.4 | 8.3 | 94.9 | 36.3
642789.3 |  |  | 2500 | 124.9 | 56.6 | 62.3 | 31.7 | 29.3 | 0.045 | 106.9 | 11.5 | 70 | 69.8 | 35.8 | 0.988 | 101.7 | 475.2 | 441 | 65.4 | 636.8 | 2.25 | 427.2 | 32.75 | 121 | 39.9 | 50.6 | 12 | 122.4 | 31.4 | 8.31 | 95 | 36.1
642790.3 |  |  | 2500 | 125.3 | 56.5 | 62.2 | 31.7 | 29.3 | 0.064 | 106.9 | 11.6 | 70 | 70.3 | 35.8 | 0.988 | 101.7 | 475.2 | 441 | 65.4 | 636.9 | 2.241 | 427.6 | 32.54 | 120.8 | 39.8 | 50.5 | 12 | 122.2 | 31.4 | 8.31 | 95 | 35.7
642791.3 |  |  | 2500 | 124.9 | 56.4 | 62.2 | 31.7 | 29.3 | 0.06 | 106.8 | 11.6 | 70 | 70.7 | 35.9 | 0.987 | 101.7 | 475.5 | 441 | 65.4 | 637.2 | 2.263 | 426.3 | 32.24 | 120.8 | 39.9 | 50.5 | 12 | 122.4 | 31.4 | 8.32 | 94.9 | 35.3
642792.3 |  |  | 2501 | 124.8 | 56.4 | 62.2 | 31.7 | 29.4 | 0.041 | 107 | 11.6 | 70 | 71 | 35.9 | 0.986 | 101.7 | 475 | 440.6 | 65.4 | 637.4 | 2.244 | 426.2 | 33 | 120.7 | 39.8 | 50.4 | 12 | 122.4 | 31.4 | 8.32 | 95.1 | 34.9
642793.3 |  |  | 2500 | 124.8 | 56.4 | 62.2 | 31.7 | 29.4 | 0.038 | 107 | 11.6 | 70 | 71.1 | 36 | 0.986 | 101.8 | 475.2 | 440.7 | 65.6 | 637.7 | 2.266 | 425.7 | 32.8 | 120.9 | 39.9 | 50.4 | 12 | 122.7 | 31.4 | 8.33 | 95.3 | 34.6
642794.3 |  |  | 2500 | 125.3 | 56.3 | 62.2 | 31.7 | 29.4 | 0.039 | 107 | 11.6 | 70 | 71 | 35.9 | 0.984 | 101.7 | 475.2 | 440.6 | 65.6 | 637.9 | 2.259 | 426.7 | 32.67 | 120.9 | 39.8 | 50.4 | 12 | 122.6 | 31.4 | 8.34 | 95.3 | 34.3
642795.3 |  |  | 2500 | 125.6 | 56.3 | 62.2 | 31.7 | 29.3 | 0.043 | 107.1 | 11.5 | 70 | 71.1 | 35.9 | 0.985 | 101.8 | 475.1 | 440.3 | 65.6 | 638.1 | 2.239 | 426.6 | 32.92 | 121 | 39.8 | 50.3 | 12 | 122.5 | 31.4 | 8.34 | 95.3 | 34.1
642796.3 |  |  | 2500 | 125.5 | 56.3 | 62.2 | 31.7 | 29.3 | 0.045 | 107.2 | 11.6 | 70 | 71.1 | 35.8 | 0.989 | 101.7 | 475.2 | 440.5 | 65.7 | 638.3 | 2.262 | 428.2 | 33.07 | 120.8 | 39.8 | 50.3 | 12 | 122.3 | 31.4 | 8.35 | 95.5 | 33.9
642797.3 |  |  | 2500 | 125.6 | 56.3 | 62.2 | 31.7 | 29.3 | 0.045 | 107.2 | 11.6 | 70 | 71 | 35.8 | 0.987 | 101.8 | 474.9 | 440.3 | 65.6 | 638.6 | 2.244 | 427.6 | 33.13 | 120.9 | 39.8 | 50.3 | 12 | 122.3 | 31.4 | 8.35 | 95.6 | 33.8
642798.3 |  |  | 2500 | 125.6 | 56.2 | 62.2 | 31.8 | 29.3 | 0.052 | 107.2 | 11.6 | 70.1 | 71 | 35.7 | 0.985 | 101.8 | 474.6 | 439.8 | 65.7 | 638.7 | 2.196 | 427.7 | 33.11 | 120.8 | 39.8 | 50.2 | 12 | 121.8 | 31.4 | 8.36 | 95.6 | 33.7
642799.3 |  |  | 2499 | 125.9 | 56.3 | 62.2 | 31.7 | 29.4 | 0.044 | 107.3 | 11.6 | 70 | 70.8 | 35.7 | 0.987 | 101.8 | 474.5 | 439.9 | 65.7 | 638.9 | 2.221 | 426.8 | 33.01 | 120.6 | 39.9 | 50.2 | 12 | 121.9 | 31.4 | 8.36 | 95.7 | 33.6
642800.3 |  |  | 2500 | 126 | 56.3 | 62.2 | 31.7 | 29.4 | 0.041 | 107.3 | 11.6 | 70.1 | 70.6 | 35.5 | 0.984 | 101.8 | 474.5 | 439.9 | 65.7 | 639.2 | 2.239 | 426.4 | 33.26 | 120.6 | 39.8 | 50.2 | 12 | 122.3 | 31.4 | 8.37 | 95.7 | 33.6
642801.3 |  |  | 2500 | 126 | 56.2 | 62.3 | 31.7 | 29.4 | 0.032 | 107.3 | 11.6 | 70.1 | 70.5 | 35.4 | 0.984 | 101.8 | 474.6 | 440 | 65.7 | 639.4 | 2.205 | 426.6 | 32.87 | 120.8 | 39.8 | 50.2 | 12 | 122.7 | 31.4 | 8.38 | 95.7 | 33.6
642802.3 |  |  | 2500 | 126 | 56.2 | 62.3 | 31.7 | 29.4 | 0.026 | 107.4 | 11.6 | 70 | 70.3 | 35.4 | 0.988 | 101.8 | 474.6 | 440.2 | 65.7 | 639.6 | 2.213 | 427.9 | 33.09 | 121 | 39.9 | 50.1 | 12 | 123.1 | 31.4 | 8.38 | 95.9 | 33.6
642803.3 |  |  | 2499 | 125.5 | 56.2 | 62.3 | 31.7 | 29.3 | 0.033 | 106.4 | 11.6 | 70 | 70.2 | 35.3 | 0.987 | 101.8 | 474.2 | 439.8 | 65.8 | 639.8 | 2.229 | 428.2 | 32.46 | 121.2 | 39.8 | 50.1 | 12 | 123.2 | 31.4 | 8.39 | 95.7 | 33.6
642804.3 |  |  | 2500 | 125 | 56.2 | 62.2 | 31.7 | 29.4 | 0.018 | 106.2 | 11.6 | 70 | 70.1 | 35.3 | 0.985 | 101.8 | 474 | 439.4 | 65.8 | 640 | 2.202 | 428.3 | 32.46 | 121.4 | 39.8 | 50.1 | 12 | 123.6 | 31.4 | 8.39 | 95.5 | 33.6
642805.3 |  |  | 2502 | 125.3 | 56.1 | 62.3 | 31.7 | 29.4 | -0.005 | 106.3 | 11.6 | 70 | 70 | 35.3 | 0.988 | 101.8 | 474.3 | 439.7 | 65.8 | 640.3 | 2.215 | 427.8 | 33.18 | 121.8 | 39.9 | 50 | 12 | 124.1 | 31.4 | 8.39 | 96 | 33.6
642806.3 |  |  | 2500 | 126.1 | 56.1 | 62.3 | 31.7 | 29.4 | -0.009 | 106.3 | 11.6 | 70 | 70 | 35.3 | 0.986 | 101.8 | 474.1 | 439.7 | 65.9 | 640.4 | 2.171 | 426.7 | 33.48 | 122.1 | 39.9 | 49.9 | 12 | 124 | 31.4 | 8.39 | 96.2 | 33.6
642807.3 |  |  | 2499 | 126.9 | 56.1 | 62.3 | 31.7 | 29.4 | 0.096 | 106.3 | 11.6 | 70 | 69.9 | 35.2 | 0.985 | 101.8 | 474.2 | 439.8 | 65.9 | 640.6 | 2.192 | 426.6 | 33.16 | 122.1 | 39.9 | 49.9 | 12 | 123.4 | 31.3 | 8.4 | 96.2 | 33.7
642808.3 |  |  | 2500 | 127.1 | 56 | 62.4 | 31.7 | 29.4 | 0.1 | 106.4 | 11.6 | 70 | 69.9 | 35.2 | 0.989 | 101.8 | 474.4 | 439.9 | 65.9 | 640.8 | 2.312 | 427.5 | 33.26 | 121.9 | 39.9 | 49.8 | 12 | 123.1 | 31.3 | 8.41 | 96.5 | 33.6
642809.3 |  |  | 2500 | 127.3 | 55.9 | 62.3 | 31.7 | 29.4 | 0.101 | 106.4 | 11.6 | 70 | 69.9 | 35.2 | 0.988 | 101.8 | 474 | 439.4 | 65.9 | 640.9 | 2.292 | 428.5 | 33.3 | 121.7 | 39.9 | 49.8 | 12 | 123.1 | 31.3 | 8.41 | 96.6 | 33.6
642810.3 |  |  | 2500 | 127.5 | 55.9 | 62.4 | 31.7 | 29.4 | 0.097 | 106.4 | 11.6 | 70 | 69.9 | 35.2 | 0.987 | 101.8 | 473.6 | 439.2 | 65.9 | 641.3 | 2.211 | 428.2 | 33.16 | 121.7 | 39.9 | 49.7 | 12 | 123.1 | 31.3 | 8.42 | 96.7 | 33.6
642811.3 |  |  | 2500 | 127.5 | 55.9 | 62.3 | 31.7 | 29.4 | 0.095 | 106.4 | 11.6 | 70 | 69.9 | 35.2 | 0.987 | 101.7 | 473.4 | 439 | 66 | 641.4 | 2.192 | 427.9 | 33.22 | 121.6 | 39.9 | 49.7 | 12 | 123.2 | 31.3 | 8.43 | 96.8 | 33.5
642812.3 |  |  | 2500 | 127.3 | 55.9 | 62.3 | 31.7 | 29.4 | 0.101 | 106.3 | 11.6 | 70 | 69.9 | 35.2 | 0.988 | 101.8 | 473.7 | 439.2 | 66 | 641.7 | 2.235 | 426.6 | 33.51 | 121.7 | 39.9 | 49.6 | 12 | 123.2 | 31.3 | 8.44 | 96.7 | 33.4
642813.3 |  |  | 2500 | 127.3 | 55.9 | 62.4 | 31.7 | 29.4 | 0.104 | 106.3 | 11.6 | 70 | 69.9 | 35.2 | 0.985 | 101.7 | 473.6 | 438.7 | 66.1 | 642.1 | 2.217 | 427.2 | 33.31 | 121.7 | 39.9 | 49.7 | 12 | 123 | 31.3 | 8.44 | 96.4 | 33.3
642814.3 |  |  | 2500 | 127.3 | 55.8 | 62.3 | 31.7 | 29.4 | 0.094 | 106.3 | 11.6 | 70 | 69.9 | 35.1 | 0.985 | 101.7 | 473.7 | 439.1 | 66.1 | 642.3 | 2.207 | 426.6 | 33.55 | 121.6 | 39.9 | 49.5 | 12 | 123.2 | 31.3 | 8.45 | 96.5 | 33.3
642815.3 |  |  | 2500 | 127.4 | 55.8 | 62.4 | 31.7 | 29.4 | 0.091 | 106.3 | 11.6 | 70 | 69.9 | 35.1 | 0.989 | 101.7 | 473.5 | 438.8 | 66.1 | 642.6 | 2.232 | 427.6 | 33.85 | 121.7 | 39.9 | 49.5 | 12 | 123.2 | 31.4 | 8.45 | 96.6 | 33.2
642816.3 |  |  | 2499 | 127.6 | 55.8 | 62.3 | 31.7 | 29.5 | 0.1 | 106.3 | 11.6 | 70 | 69.9 | 35.1 | 0.986 | 101.7 | 473 | 438.5 | 66.1 | 642.8 | 2.161 | 427.3 | 33.63 | 121.6 | 39.9 | 49.4 | 12 | 122.7 | 31.4 | 8.46 | 96.7 | 33.1
642817.3 |  |  | 2499 | 127.6 | 55.8 | 62.3 | 31.7 | 29.5 | 0.105 | 106.6 | 11.6 | 70 | 69.9 | 35.1 | 0.986 | 101.7 | 473.2 | 438.5 | 66.1 | 643 | 2.107 | 427.6 | 33.26 | 121.5 | 39.9 | 49.4 | 12 | 122.4 | 31.4 | 8.47 | 96.6 | 32.9
642818.3 |  |  | 2501 | 127.7 | 55.7 | 62.3 | 31.7 | 29.5 | 0.107 | 106.8 | 11.6 | 70 | 69.9 | 35.1 | 0.983 | 101.7 | 473.7 | 438.8 | 66.1 | 643.2 | 2.201 | 427.4 | 33.63 | 121.4 | 39.9 | 49.4 | 12 | 122.4 | 31.3 | 8.48 | 96.5 | 32.7
642819.3 |  |  | 2500 | 127.6 | 55.7 | 62.3 | 31.7 | 29.5 | 0.102 | 106.7 | 11.6 | 70 | 69.8 | 35 | 0.983 | 101.7 | 473.6 | 438.7 | 66.1 | 643.3 | 2.208 | 427.1 | 33.55 | 121.4 | 39.9 | 49.4 | 12 | 122.6 | 31.3 | 8.48 | 96.4 | 32.7
642820.3 |  |  | 2500 | 127.7 | 55.6 | 62.3 | 31.8 | 29.5 | 0.086 | 106.8 | 11.6 | 70 | 69.8 | 35.1 | 0.985 | 101.7 | 473.7 | 438.6 | 66.1 | 643.6 | 2.189 | 426 | 33.51 | 121.5 | 39.9 | 49.3 | 12 | 123 | 31.3 | 8.49 | 96.6 | 32.6
642821.3 |  |  | 2501 | 127.8 | 55.6 | 62.3 | 31.8 | 29.5 | 0.074 | 106.8 | 11.6 | 70 | 70.2 | 35 | 0.987 | 101.7 | 473.6 | 438.7 | 66.1 | 643.8 | 2.191 | 426.3 | 33.5 | 121.6 | 39.9 | 49.3 | 12 | 123.2 | 31.3 | 8.49 | 96.8 | 32.5
642822.3 |  |  | 2500 | 127.9 | 55.6 | 62.4 | 31.7 | 29.6 | 0.07 | 106.8 | 11.6 | 70 | 70.8 | 34.9 | 0.986 | 101.7 | 473.5 | 438.6 | 66.1 | 644.1 | 2.204 | 426.3 | 33.52 | 121.8 | 39.9 | 49.3 | 12 | 123.5 | 31.3 | 8.5 | 96.9 | 32.4
642823.3 |  |  | 2500 | 128.1 | 55.4 | 62.3 | 31.7 | 29.5 | 0.064 | 106.8 | 11.6 | 70 | 71.2 | 34.9 | 0.987 | 101.7 | 473.1 | 438.4 | 66.1 | 644.3 | 2.19 | 427.3 | 33.58 | 122 | 39.9 | 49.2 | 12 | 124 | 31.3 | 8.51 | 97 | 32.4
642824.3 |  |  | 2500 | 127.7 | 55.4 | 62.3 | 31.8 | 29.6 | 0.062 | 106.7 | 11.6 | 69.9 | 71.6 | 34.9 | 0.985 | 101.8 | 473 | 438.1 | 66.2 | 644.6 | 2.138 | 427.2 | 33.46 | 122.2 | 39.9 | 49.3 | 12 | 124 | 31.3 | 8.52 | 96.7 | 32.2
642825.3 |  |  | 2500 | 127.5 | 55.4 | 62.3 | 31.8 | 29.6 | 0.065 | 106.7 | 11.6 | 70 | 71.8 | 34.9 | 0.985 | 101.7 | 472.9 | 437.9 | 66.2 | 644.7 | 2.111 | 427.5 | 33.52 | 122.1 | 39.9 | 49.2 | 12 | 123.9 | 31.3 | 8.52 | 96.6 | 32.2
642826.3 |  |  | 2500 | 127.3 | 55.4 | 62.4 | 31.7 | 29.6 | 0.07 | 106.7 | 11.6 | 70 | 71.6 | 34.8 | 0.986 | 101.8 | 473.3 | 438.1 | 66.2 | 644.9 | 2.134 | 426.2 | 33.31 | 122.1 | 40 | 49.2 | 12 | 123.4 | 31.3 | 8.53 | 96.5 | 32.2
642827.3 |  |  | 2500 | 127.5 | 55.4 | 62.4 | 31.8 | 29.6 | 0.083 | 106.8 | 11.6 | 70 | 70.8 | 34.7 | 0.99 | 101.8 | 473.5 | 438.1 | 66.2 | 644.9 | 2.162 | 426 | 33.49 | 122 | 39.9 | 49.2 | 12 | 123 | 31.3 | 8.53 | 96.6 | 32.2
642828.3 |  |  | 2500 | 127.6 | 55.4 | 62.3 | 31.8 | 29.6 | 0.075 | 106.9 | 11.6 | 70 | 70.4 | 34.7 | 0.989 | 101.8 | 473.4 | 438.2 | 66.2 | 645.2 | 2.162 | 425.7 | 33.34 | 121.8 | 39.9 | 49.2 | 12 | 123.2 | 31.3 | 8.53 | 96.8 | 32.1
642829.3 |  |  | 2500 | 127.8 | 55.4 | 62.3 | 31.8 | 29.6 | 0.067 | 106.9 | 11.6 | 70 | 70.1 | 34.7 | 0.986 | 101.8 | 473.4 | 438.1 | 66.3 | 645.3 | 2.166 | 427.5 | 33.49 | 121.8 | 39.9 | 49.2 | 12 | 123.4 | 31.3 | 8.53 | 96.9 | 32.1
642830.3 |  |  | 2500 | 127.7 | 55.4 | 62.3 | 31.8 | 29.6 | 0.062 | 106.9 | 11.6 | 70 | 69.9 | 34.6 | 0.986 | 101.8 | 473.3 | 437.9 | 66.3 | 645.5 | 2.158 | 428.3 | 33.35 | 121.8 | 40 | 49.2 | 12 | 123.4 | 31.3 | 8.53 | 97 | 32.1
642831.3 |  |  | 2500 | 127.8 | 55.3 | 62.4 | 31.8 | 29.6 | 0.067 | 106.9 | 11.6 | 70 | 69.9 | 34.4 | 0.984 | 101.8 | 473.5 | 438 | 66.3 | 645.7 | 2.145 | 428.3 | 33.43 | 121.9 | 40 | 49.1 | 12 | 123.4 | 31.3 | 8.54 | 96.8 | 32
642832.3 |  |  | 2500 | 127.7 | 55.3 | 62.4 | 31.7 | 29.6 | 0.063 | 107 | 11.6 | 70 | 70 | 34.4 | 0.984 | 101.8 | 473.3 | 438.1 | 66.3 | 645.9 | 2.154 | 427.8 | 33.41 | 121.9 | 40 | 49.1 | 12 | 123.4 | 31.3 | 8.54 | 96.7 | 32
642833.3 |  |  | 2500 | 127.8 | 55.3 | 62.4 | 31.7 | 29.6 | 0.067 | 107 | 11.6 | 70 | 70.2 | 34.5 | 0.987 | 101.8 | 473.2 | 437.9 | 66.3 | 645.9 | 2.149 | 426.8 | 33.43 | 121.8 | 40 | 49 | 12 | 123.2 | 31.3 | 8.54 | 96.8 | 32.1
642834.3 |  |  | 2500 | 127.7 | 55.2 | 62.4 | 31.7 | 29.6 | 0.076 | 107.1 | 11.6 | 70 | 70.3 | 34.5 | 0.99 | 101.8 | 473.1 | 437.9 | 66.3 | 646.1 | 2.174 | 427.1 | 33.41 | 121.7 | 40.1 | 48.9 | 12 | 122.8 | 31.3 | 8.54 | 97 | 32.1
642835.3 |  |  | 2501 | 127.8 | 55.1 | 62.4 | 31.7 | 29.6 | 0.078 | 107.2 | 11.6 | 70 | 70.5 | 34.5 | 0.989 | 101.8 | 472.8 | 437.3 | 66.3 | 646.2 | 2.159 | 426.8 | 33.41 | 121.5 | 40.1 | 48.9 | 12 | 122.6 | 31.4 | 8.54 | 97.1 | 32
642836.3 |  |  | 2500 | 127.9 | 55.1 | 62.4 | 31.8 | 29.6 | 0.077 | 107.2 | 11.6 | 70 | 70.9 | 34.6 | 0.987 | 101.8 | 472.6 | 437.4 | 66.3 | 646.4 | 2.143 | 427.7 | 33.34 | 121.4 | 40 | 48.8 | 12 | 122.3 | 31.4 | 8.54 | 97.2 | 32.1
642837.3 |  |  | 2500 | 128.3 | 55.1 | 62.3 | 31.7 | 29.6 | 0.08 | 107.2 | 11.6 | 70 | 71 | 34.5 | 0.986 | 101.8 | 472.9 | 437.6 | 66.3 | 646.6 | 2.153 | 428 | 33.5 | 121.3 | 39.9 | 48.9 | 12 | 122.2 | 31.3 | 8.54 | 97.2 | 31.9
642838.3 |  |  | 2500 | 128.3 | 55 | 62.3 | 31.7 | 29.6 | 0.082 | 107 | 11.6 | 70 | 70.9 | 34.4 | 0.985 | 101.8 | 472.9 | 437.6 | 66.4 | 646.8 | 2.187 | 428.7 | 33.2 | 121.2 | 39.9 | 48.8 | 12 | 122.3 | 31.3 | 8.54 | 96.9 | 32
642839.3 |  |  | 2500 | 128.1 | 55.1 | 62.3 | 31.8 | 29.6 | 0.065 | 107.1 | 11.6 | 70 | 70.6 | 34.4 | 0.989 | 101.8 | 472.8 | 437.7 | 66.4 | 646.9 | 2.171 | 428.3 | 33.49 | 121.3 | 39.9 | 48.7 | 12 | 122.8 | 31.3 | 8.54 | 96.8 | 31.9
642840.3 |  |  | 2500 | 127.7 | 55 | 62.3 | 31.8 | 29.7 | 0.056 | 107.1 | 11.6 | 70 | 70.4 | 34.4 | 0.99 | 101.8 | 472.9 | 437.7 | 66.4 | 647.2 | 2.15 | 428.1 | 33.39 | 121.4 | 40 | 48.8 | 12 | 123.1 | 31.4 | 8.54 | 96.9 | 31.9
642841.3 |  |  | 2499 | 127.6 | 55 | 62.3 | 31.8 | 29.7 | 0.048 | 107.2 | 11.6 | 70 | 70.2 | 34.4 | 0.99 | 101.8 | 472.7 | 437.6 | 66.4 | 647.3 | 2.156 | 427 | 33.45 | 121.7 | 40 | 48.7 | 11.9 | 123.7 | 31.3 | 8.54 | 97.1 | 31.9
642842.3 |  |  | 2500 | 127.7 | 55.1 | 62.2 | 31.8 | 29.7 | 0.044 | 107.2 | 11.6 | 70 | 70.2 | 34.4 | 0.988 | 101.7 | 472.9 | 437.9 | 66.4 | 647.4 | 2.173 | 427.5 | 33.54 | 121.7 | 40 | 48.7 | 12 | 123.6 | 31.3 | 8.54 | 97.2 | 31.9
642843.3 |  |  | 2500 | 127.7 | 55.1 | 62.2 | 31.7 | 29.7 | 0.04 | 107.1 | 11.6 | 70 | 70.1 | 34.3 | 0.986 | 101.8 | 472.7 | 437.9 | 66.4 | 647.6 | 2.136 | 427.2 | 33.22 | 122 | 40.1 | 48.7 | 12 | 123.8 | 31.3 | 8.54 | 97.2 | 31.9
642844.3 |  |  | 2500 | 127.8 | 55.1 | 62.1 | 31.8 | 29.7 | 0.049 | 107.1 | 11.6 | 70 | 70.1 | 34.3 | 0.984 | 101.7 | 472.6 | 437.6 | 66.4 | 647.6 | 2.107 | 428.2 | 33.59 | 121.9 | 40 | 48.6 | 12 | 123.2 | 31.4 | 8.54 | 96.9 | 31.8
642845.3 |  |  | 2499 | 127.8 | 55.1 | 62.1 | 31.7 | 29.7 | 0.056 | 107 | 11.6 | 70 | 69.9 | 34.2 | 0.987 | 101.7 | 472.6 | 437.9 | 66.4 | 647.8 | 2.192 | 428.3 | 33.43 | 121.7 | 40.1 | 48.6 | 12 | 123 | 31.3 | 8.54 | 96.9 | 31.9
642846.3 |  |  | 2500 | 127.8 | 54.9 | 62 | 31.7 | 29.7 | 0.045 | 107 | 11.6 | 70 | 69.9 | 34.3 | 0.988 | 101.7 | 472.8 | 437.8 | 66.5 | 647.9 | 2.192 | 428.2 | 33.67 | 121.7 | 40 | 48.6 | 12 | 123.3 | 31.3 | 8.54 | 97 | 31.8
642847.3 |  |  | 2500 | 128 | 54.9 | 62.1 | 31.7 | 29.7 | 0.039 | 107 | 11.6 | 70 | 69.9 | 34.2 | 0.986 | 101.8 | 472.7 | 437.6 | 66.4 | 648.1 | 2.169 | 427.4 | 33.65 | 121.9 | 40.1 | 48.4 | 12 | 123.7 | 31.3 | 8.54 | 97.2 | 31.9
642848.3 |  |  | 2500 | 128.1 | 54.9 | 62.1 | 31.8 | 29.7 | 0.039 | 107 | 11.6 | 70 | 69.9 | 34.2 | 0.987 | 101.8 | 472.9 | 437.7 | 66.5 | 648.2 | 2.183 | 426 | 33.54 | 122 | 40.1 | 48.5 | 12 | 123.7 | 31.4 | 8.55 | 97.2 | 31.9
642849.3 |  |  | 2501 | 128.2 | 54.8 | 62.1 | 31.7 | 29.7 | 0.032 | 106.9 | 11.6 | 70.1 | 69.9 | 34.2 | 0.985 | 101.8 | 472.8 | 437.9 | 66.5 | 648.4 | 2.19 | 426.4 | 33.63 | 122 | 40.1 | 48.4 | 12 | 124 | 31.3 | 8.55 | 97.2 | 32
642850.3 |  |  | 2500 | 128.1 | 54.9 | 62.1 | 31.8 | 29.7 | 0.038 | 106.8 | 11.6 | 70 | 70 | 34.2 | 0.985 | 101.7 | 472.8 | 437.7 | 66.5 | 648.4 | 2.182 | 427.1 | 33.54 | 122 | 40.1 | 48.4 | 12 | 123.7 | 31.4 | 8.55 | 97 | 31.9
642851.3 |  |  | 2500 | 128 | 54.8 | 62.1 | 31.7 | 29.8 | 0.041 | 106.9 | 11.6 | 70 | 70.6 | 34.1 | 0.986 | 101.7 | 473 | 438 | 66.5 | 648.4 | 2.202 | 427.7 | 33.45 | 122 | 40.2 | 48.3 | 12 | 123.4 | 31.4 | 8.55 | 96.9 | 32.1
642852.3 |  |  | 2501 | 128 | 54.7 | 62 | 31.7 | 29.8 | 0.057 | 106.9 | 11.6 | 70 | 71.1 | 34.1 | 0.988 | 101.7 | 473.3 | 438.1 | 66.6 | 648.6 | 2.213 | 428 | 33.67 | 121.7 | 40.1 | 48.3 | 12 | 122.6 | 31.3 | 8.56 | 97 | 32
642853.3 |  |  | 2501 | 127.9 | 54.7 | 62 | 31.7 | 29.8 | 0.065 | 106.9 | 11.6 | 70 | 71.1 | 34.1 | 0.985 | 101.7 | 472.9 | 437.8 | 66.5 | 648.6 | 2.221 | 427 | 33.63 | 121.5 | 40.1 | 48.3 | 12 | 122.3 | 31.4 | 8.56 | 97 | 32.1
642854.3 |  |  | 2500 | 128.1 | 54.6 | 62 | 31.7 | 29.8 | 0.069 | 106.9 | 11.6 | 70 | 70.8 | 34 | 0.985 | 101.7 | 473 | 438 | 66.5 | 648.7 | 2.204 | 425.9 | 33.58 | 121.3 | 40.1 | 48.2 | 12 | 122.2 | 31.3 | 8.56 | 97 | 32.1
642855.3 |  |  | 2500 | 128.2 | 54.6 | 62 | 31.7 | 29.8 | 0.063 | 106.9 | 11.6 | 70 | 70.5 | 34.1 | 0.988 | 101.7 | 473.2 | 438 | 66.6 | 648.9 | 2.237 | 426.1 | 33.68 | 121.2 | 40.1 | 48.2 | 12 | 122.2 | 31.3 | 8.56 | 97 | 32.1
642856.3 |  |  | 2500 | 128.3 | 54.6 | 62.1 | 31.7 | 29.8 | 0.061 | 106.8 | 11.6 | 70 | 70.2 | 34 | 0.985 | 101.7 | 473.3 | 437.8 | 66.5 | 648.9 | 2.248 | 426 | 33.56 | 121.3 | 40.2 | 48.2 | 12 | 122.5 | 31.3 | 8.56 | 97 | 32.1
642857.3 |  |  | 2500 | 127.9 | 54.6 | 62.1 | 31.7 | 29.8 | 0.069 | 106.8 | 11.6 | 70 | 70 | 34 | 0.985 | 101.8 | 473.2 | 438.2 | 66.5 | 649.1 | 2.228 | 427.1 | 33.33 | 121.4 | 40.2 | 48.2 | 12 | 122.6 | 31.3 | 8.56 | 96.7 | 32.2
642858.3 |  |  | 2500 | 127.6 | 54.6 | 62 | 31.7 | 29.9 | 0.053 | 106.9 | 11.6 | 70 | 69.9 | 34 | 0.988 | 101.7 | 473.6 | 438 | 66.6 | 649.2 | 2.23 | 426.9 | 33.24 | 121.3 | 40.1 | 48.2 | 12 | 122.9 | 31.3 | 8.56 | 96.7 | 32.1
642859.3 |  |  | 2500 | 127.6 | 54.6 | 62.1 | 31.8 | 29.8 | 0.043 | 106.9 | 11.6 | 70 | 70 | 34 | 0.988 | 101.8 | 473.2 | 437.9 | 66.6 | 649.3 | 2.182 | 427.7 | 33.52 | 121.5 | 40.1 | 48.2 | 12 | 123.3 | 31.4 | 8.56 | 96.9 | 32.2
642860.3 |  |  | 2500 | 127.8 | 54.5 | 62 | 31.8 | 29.9 | 0.035 | 106.9 | 11.6 | 70 | 70.2 | 33.9 | 0.988 | 101.7 | 473.2 | 437.7 | 66.5 | 649.4 | 2.205 | 426.7 | 33.14 | 121.6 | 40.1 | 48.2 | 12 | 123.6 | 31.4 | 8.56 | 97 | 32.3
642861.3 |  |  | 2500 | 127.8 | 54.4 | 62 | 31.7 | 30 | 0.052 | 107 | 11.6 | 70 | 70.4 | 33.9 | 0.987 | 101.8 | 473.3 | 438 | 66.4 | 649.5 | 2.286 | 427.1 | 33.46 | 121.7 | 40.2 | 48.1 | 12 | 123 | 31.3 | 8.56 | 97 | 32.3
642862.3 |  |  | 2500 | 128 | 54.4 | 62.1 | 31.7 | 30 | 0.051 | 107 | 11.6 | 70 | 70.5 | 33.9 | 0.986 | 101.8 | 473.2 | 437.9 | 66.5 | 649.6 | 2.27 | 425.8 | 33.54 | 121.6 | 40.2 | 48 | 12 | 122.7 | 31.3 | 8.56 | 97 | 32.3
642863.3 |  |  | 2500 | 128.1 | 54.3 | 62.1 | 31.7 | 29.9 | 0.066 | 107 | 11.6 | 70 | 70.7 | 33.9 | 0.985 | 101.8 | 473.7 | 438.1 | 66.5 | 649.6 | 2.238 | 426.8 | 33.47 | 121.4 | 40.2 | 48 | 12 | 122.5 | 31.3 | 8.56 | 96.9 | 32.3
642864.3 |  |  | 2500 | 128 | 54.3 | 62 | 31.7 | 29.9 | 0.05 | 107.1 | 11.6 | 70 | 70.7 | 33.9 | 0.991 | 101.8 | 473.6 | 438.1 | 66.5 | 649.7 | 2.248 | 426.8 | 33.29 | 121.5 | 40.3 | 48.1 | 12 | 123.3 | 31.4 | 8.56 | 97 | 32.4
642865.3 |  |  | 2500 | 127.7 | 54.3 | 62 | 31.8 | 30 | 0.048 | 107 | 11.6 | 70 | 70.8 | 34 | 0.99 | 101.8 | 473.2 | 437.9 | 66.5 | 649.8 | 2.24 | 427.7 | 32.87 | 121.7 | 40.3 | 48 | 12 | 123.8 | 31.4 | 8.56 | 96.9 | 32.4
642866.3 |  |  | 2500 | 127 | 54.2 | 61.9 | 31.8 | 29.9 | 0.039 | 107 | 11.6 | 70 | 70.8 | 34 | 0.986 | 101.8 | 473 | 437.7 | 66.5 | 649.9 | 2.226 | 428.6 | 32.83 | 122 | 40.2 | 48 | 12 | 123.9 | 31.3 | 8.56 | 96.6 | 32.4
642867.3 |  |  | 2501 | 126.6 | 54.2 | 62 | 31.8 | 29.9 | 0.024 | 107.1 | 11.6 | 70 | 70.8 | 34 | 0.986 | 101.8 | 472.9 | 437.8 | 66.5 | 649.9 | 2.204 | 428 | 33.63 | 122 | 40.2 | 47.9 | 12 | 124.1 | 31.3 | 8.56 | 96.6 | 32.4
642868.3 |  |  | 2499 | 126.7 | 54.2 | 62 | 31.7 | 29.9 | 0.036 | 107 | 11.6 | 70 | 70.8 | 34 | 0.987 | 101.8 | 472.9 | 437.7 | 66.5 | 649.8 | 2.202 | 427.7 | 33.16 | 122.2 | 40.2 | 47.8 | 12 | 124 | 31.3 | 8.56 | 96.7 | 32.5
642869.3 |  |  | 2500 | 127 | 54.1 | 62 | 31.7 | 29.9 | 0.07 | 107.2 | 11.6 | 70 | 70.9 | 34 | 0.986 | 101.8 | 473.1 | 438 | 66.6 | 649.9 | 2.224 | 427 | 33.2 | 121.9 | 40.2 | 47.8 | 12 | 122.6 | 31.3 | 8.55 | 96.6 | 32.6
642870.3 |  |  | 2501 | 127.2 | 54.1 | 62.1 | 31.7 | 29.9 | 0.076 | 107.1 | 11.6 | 70 | 71.1 | 34.1 | 0.985 | 101.8 | 473.2 | 438.1 | 66.5 | 649.9 | 2.251 | 426.7 | 33.24 | 121.5 | 40.3 | 47.8 | 12 | 122.2 | 31.3 | 8.55 | 96.6 | 32.6
642871.3 |  |  | 2500 | 126.9 | 54.1 | 62 | 31.7 | 29.9 | 0.078 | 107.1 | 11.6 | 70 | 71 | 34 | 0.989 | 101.8 | 473.5 | 438.1 | 66.6 | 649.9 | 2.226 | 427.9 | 33.33 | 121.3 | 40.3 | 47.8 | 12 | 122 | 31.3 | 8.54 | 96.6 | 32.7
642872.3 |  |  | 2500 | 127.2 | 54.1 | 62 | 31.7 | 29.9 | 0.069 | 107.2 | 11.6 | 70 | 70.6 | 34.1 | 0.985 | 101.8 | 472.9 | 437.9 | 66.6 | 649.9 | 2.22 | 429.1 | 33.21 | 121.2 | 40.2 | 47.8 | 12 | 122.2 | 31.3 | 8.54 | 96.6 | 32.7
642873.3 |  |  | 2500 | 127.2 | 54 | 62 | 31.7 | 30 | 0.057 | 107.1 | 11.6 | 69.9 | 70.2 | 34 | 0.985 | 101.8 | 472.5 | 437.6 | 66.6 | 649.9 | 2.219 | 428.4 | 33.29 | 121.2 | 40.2 | 47.7 | 12 | 122.6 | 31.3 | 8.54 | 96.6 | 32.7
642874.3 |  |  | 2500 | 127.2 | 54 | 62 | 31.7 | 30 | 0.061 | 107.1 | 11.6 | 69.9 | 70 | 34.1 | 0.986 | 101.8 | 472.7 | 437.7 | 66.6 | 649.9 | 2.216 | 428.1 | 33.41 | 121.4 | 40.2 | 47.8 | 12 | 122.9 | 31.3 | 8.53 | 96.5 | 32.7
642875.3 |  |  | 2500 | 127.3 | 54 | 62.1 | 31.7 | 30 | 0.033 | 107.2 | 11.6 | 70 | 70.8 | 34.1 | 0.984 | 101.8 | 472.9 | 437.8 | 66.6 | 649.9 | 2.188 | 426.8 | 33.75 | 121.5 | 40.3 | 47.8 | 12 | 123.4 | 31.3 | 8.53 | 96.7 | 32.8
642876.3 |  |  | 2500 | 127.8 | 53.9 | 62 | 31.7 | 30 | 0.024 | 107.2 | 11.6 | 70 | 71.5 | 34.1 | 0.986 | 101.7 | 473 | 437.6 | 66.6 | 650 | 2.177 | 427 | 33.32 | 121.6 | 40.3 | 47.7 | 12 | 123.6 | 31.3 | 8.53 | 97.1 | 32.8
642877.3 |  |  | 2500 | 128.1 | 53.9 | 62.1 | 31.7 | 30 | 0.032 | 107.2 | 11.6 | 70 | 71.3 | 34 | 0.988 | 101.8 | 472.7 | 437.6 | 66.6 | 650 | 2.18 | 426.5 | 33.86 | 121.8 | 40.3 | 47.6 | 12 | 123.4 | 31.3 | 8.53 | 97.3 | 32.8
642878.3 |  |  | 2500 | 128.5 | 53.9 | 62.1 | 31.7 | 30.1 | 0.039 | 107.2 | 11.6 | 70 | 70.8 | 34.1 | 0.988 | 101.8 | 472.6 | 437.5 | 66.6 | 650.1 | 2.192 | 427.8 | 33.73 | 121.8 | 40.3 | 47.6 | 12 | 123 | 31.3 | 8.53 | 97.4 | 32.9
642879.3 |  |  | 2500 | 128.4 | 53.9 | 62.1 | 31.7 | 30.1 | 0.051 | 107.2 | 11.6 | 70 | 70.3 | 34.1 | 0.989 | 101.8 | 472.6 | 437.6 | 66.6 | 650.2 | 2.188 | 427.8 | 33.55 | 121.6 | 40.3 | 47.6 | 12 | 122.5 | 31.3 | 8.53 | 97.4 | 32.8
642880.3 |  |  | 2500 | 128.7 | 53.9 | 62 | 31.7 | 30.1 | 0.057 | 107.2 | 11.6 | 70 | 69.8 | 34.2 | 0.987 | 101.8 | 472.6 | 437.5 | 66.6 | 650.2 | 2.2 | 428.4 | 34.06 | 121.4 | 40.3 | 47.6 | 12 | 122.1 | 31.3 | 8.53 | 97.4 | 32.9
642881.3 |  |  | 2499 | 128.3 | 53.9 | 62 | 31.7 | 30.1 | 0.073 | 106.9 | 11.6 | 70 | 69.5 | 34.2 | 0.985 | 101.7 | 472.9 | 437.7 | 66.6 | 650.3 | 2.2 | 427 | 33.17 | 121.2 | 40.4 | 47.6 | 12 | 122 | 31.3 | 8.54 | 96.8 | 32.9
642882.3 |  |  | 2500 | 128 | 53.9 | 62.1 | 31.7 | 30.1 | 0.053 | 106.9 | 11.6 | 70 | 69.3 | 34.2 | 0.984 | 101.8 | 472.6 | 437.6 | 66.6 | 650.4 | 2.188 | 427 | 33.37 | 121.4 | 40.4 | 47.6 | 12 | 122.8 | 31.3 | 8.54 | 96.7 | 32.9
642883.3 |  |  | 2500 | 127.2 | 53.9 | 62.1 | 31.7 | 30.1 | 0.035 | 106.8 | 11.6 | 70 | 69.4 | 34.2 | 0.989 | 101.8 | 472.6 | 437.6 | 66.7 | 650.5 | 2.163 | 426.2 | 33.01 | 121.5 | 40.4 | 47.5 | 12 | 123.6 | 31.3 | 8.54 | 96.6 | 32.9
642884.3 |  |  | 2500 | 126.9 | 53.9 | 62.1 | 31.7 | 30.2 | 0.007 | 106.9 | 11.6 | 70 | 69.9 | 34.3 | 0.986 | 101.7 | 472.9 | 437.8 | 66.6 | 650.6 | 2.161 | 426.4 | 33.77 | 121.8 | 40.3 | 47.5 | 12 | 124.3 | 31.3 | 8.53 | 96.7 | 32.9
642885.3 |  |  | 2499 | 126.9 | 53.8 | 62.1 | 31.7 | 30.2 | 0.019 | 106.8 | 11.6 | 70 | 70.2 | 34.2 | 0.989 | 101.7 | 472.9 | 437.7 | 66.6 | 650.7 | 2.156 | 425.9 | 33.04 | 122.1 | 40.4 | 47.4 | 12 | 124.4 | 31.3 | 8.53 | 96.6 | 33.1
642886.3 |  |  | 2501 | 127.1 | 53.8 | 62.1 | 31.7 | 30.2 | 0.031 | 106.9 | 11.6 | 70 | 70 | 34.2 | 0.986 | 101.7 | 473 | 437.7 | 66.6 | 650.7 | 2.163 | 427.4 | 33.77 | 122.1 | 40.4 | 47.4 | 12 | 123.1 | 31.3 | 8.53 | 96.6 | 33.1
642887.3 |  |  | 2500 | 127.7 | 53.8 | 62.1 | 31.7 | 30.2 | 0.031 | 106.9 | 11.6 | 70 | 69.7 | 34.2 | 0.987 | 101.7 | 473.1 | 437.7 | 66.6 | 650.7 | 2.189 | 426.9 | 33.55 | 121.8 | 40.4 | 47.3 | 12 | 122.9 | 31.3 | 8.53 | 96.9 | 33.1
642888.3 |  |  | 2500 | 128.1 | 53.8 | 62.1 | 31.7 | 30.2 | 0.043 | 107 | 11.6 | 70 | 69.5 | 34.2 | 0.986 | 101.7 | 472.9 | 437.5 | 66.7 | 650.7 | 2.177 | 427.7 | 33.52 | 121.6 | 40.4 | 47.3 | 12 | 122.5 | 31.3 | 8.53 | 97.1 | 33.2
642889.3 |  |  | 2500 | 128.8 | 53.8 | 62.1 | 31.7 | 30.2 | 0.043 | 107 | 11.6 | 70 | 69.4 | 34.3 | 0.988 | 101.7 | 473.4 | 437.6 | 66.7 | 650.7 | 2.187 | 426.5 | 33.84 | 121.4 | 40.4 | 47.3 | 12 | 122.6 | 31.3 | 8.54 | 97.3 | 33.2
642890.3 |  |  | 2499 | 128.8 | 53.8 | 62.1 | 31.7 | 30.2 | 0.035 | 107.1 | 11.6 | 70 | 69.4 | 34.3 | 0.989 | 101.7 | 472.9 | 437.4 | 66.7 | 650.8 | 2.193 | 426.2 | 33.71 | 121.5 | 40.4 | 47.3 | 12 | 123 | 31.3 | 8.54 | 97.3 | 33.2
642891.3 |  |  | 2500 | 128.8 | 53.8 | 62.1 | 31.7 | 30.2 | 0.028 | 107 | 11.6 | 70 | 69.3 | 34.3 | 0.987 | 101.7 | 472.9 | 437.5 | 66.7 | 650.9 | 2.183 | 426.3 | 33.72 | 121.6 | 40.4 | 47.3 | 12 | 123.3 | 31.3 | 8.55 | 97.2 | 33.2
642892.3 |  |  | 2500 | 128.6 | 53.7 | 62.1 | 31.7 | 30.3 | 0.015 | 107.1 | 11.6 | 70 | 69.3 | 34.3 | 0.985 | 101.8 | 472.7 | 437.4 | 66.7 | 651 | 2.18 | 427 | 33.64 | 121.8 | 40.4 | 47.2 | 12 | 123.9 | 31.2 | 8.55 | 97.2 | 33.3
642893.3 |  |  | 2500 | 128.1 | 53.7 | 62.1 | 31.7 | 30.3 | 0.04 | 107.1 | 11.6 | 70 | 69.2 | 34.3 | 0.985 | 101.8 | 473 | 437.3 | 66.6 | 651 | 2.166 | 428 | 33.51 | 121.9 | 40.4 | 47.2 | 12 | 123.1 | 31.3 | 8.56 | 97 | 33.3
642894.3 |  |  | 2500 | 127.7 | 53.7 | 62.1 | 31.7 | 30.2 | 0.062 | 107.2 | 11.6 | 70 | 69.1 | 34.3 | 0.986 | 101.8 | 473.1 | 437.5 | 66.6 | 651.1 | 2.151 | 427.8 | 33.25 | 121.6 | 40.4 | 47.1 | 12 | 122.3 | 31.3 | 8.56 | 96.9 | 33.3
642895.3 |  |  | 2500 | 127.4 | 53.7 | 62.1 | 31.7 | 30.3 | 0.071 | 107.2 | 11.6 | 70 | 69.1 | 34.4 | 0.989 | 101.8 | 472.9 | 437.3 | 66.7 | 651.1 | 2.162 | 427.8 | 33.38 | 121.4 | 40.4 | 47.2 | 12 | 121.8 | 31.3 | 8.56 | 96.8 | 33.3
642896.3 |  |  | 2500 | 127.4 | 53.7 | 62.1 | 31.7 | 30.3 | 0.07 | 107.2 | 11.6 | 70 | 69 | 34.4 | 0.988 | 101.8 | 472.7 | 437.5 | 66.7 | 651.2 | 2.178 | 427.2 | 33.42 | 121.1 | 40.5 | 47.2 | 12 | 121.8 | 31.3 | 8.56 | 96.7 | 33.3
642897.3 |  |  | 2500 | 127.4 | 53.6 | 62.1 | 31.6 | 30.3 | 0.073 | 107.1 | 11.6 | 70.1 | 69 | 34.4 | 0.986 | 101.8 | 472.5 | 437.2 | 66.7 | 651.1 | 2.174 | 427.7 | 33.25 | 121 | 40.4 | 47.1 | 12 | 121.8 | 31.3 | 8.56 | 96.6 | 33.2
642898.3 |  |  | 2500 | 127.5 | 53.6 | 62.1 | 31.6 | 30.3 | 0.044 | 107.3 | 11.6 | 70 | 69 | 34.4 | 0.985 | 101.8 | 472.6 | 437.6 | 66.6 | 651.1 | 2.184 | 427.2 | 33.63 | 121.1 | 40.5 | 47.1 | 12 | 122.5 | 31.3 | 8.56 | 96.8 | 33.3
642899.3 |  |  | 2500 | 127.7 | 53.6 | 62.1 | 31.7 | 30.3 | 0.03 | 107.3 | 11.6 | 70.1 | 69.3 | 34.4 | 0.989 | 101.8 | 472.8 | 437.6 | 66.7 | 651.2 | 2.18 | 427.8 | 33.39 | 121.3 | 40.4 | 47.1 | 12 | 123.1 | 31.3 | 8.56 | 97.2 | 33.2
642900.3 |  |  | 2500 | 128.1 | 53.4 | 62.1 | 31.7 | 30.3 | 0.018 | 107.4 | 11.6 | 70 | 69.9 | 34.4 | 0.985 | 101.8 | 472.4 | 437.3 | 66.7 | 651.2 | 2.18 | 427.9 | 33.68 | 121.6 | 40.4 | 47 | 12 | 123.6 | 31.3 | 8.55 | 97.5 | 33.2
642930.3 |  |  | 2501 | 128.4 | 53.2 | 62.2 | 31.7 | 30.8 | 0.038 | 107.4 | 11.6 | 70 | 69.7 | 34.6 | 0.986 | 101.8 | 472.3 | 437.1 | 66.8 | 652.1 | 2.15 | 428.3 | 33.93 | 121.6 | 40.6 | 46.6 | 12 | 122.3 | 31.3 | 8.57 | 97.5 | 33.9
642960.3 |  |  | 2500 | 128.4 | 52.8 | 62.3 | 31.4 | 31.1 | 0.003 | 107.3 | 11.6 | 70 | 70.8 | 35.4 | 0.987 | 101.8 | 472.1 | 436.7 | 66.9 | 652.4 | 2.154 | 427.7 | 33.48 | 121.8 | 40.8 | 46.4 | 12 | 124.2 | 31.4 | 8.56 | 97.3 | 35.7
642990.3 |  |  | 2500 | 128.1 | 53.1 | 62.6 | 31.3 | 31.4 | 0.082 | 107.1 | 11.6 | 70 | 69.7 | 36.4 | 0.988 | 101.7 | 472.1 | 436.6 | 67.1 | 652.8 | 2.161 | 426.9 | 33.33 | 121.4 | 40.9 | 46.6 | 12 | 121.9 | 31.4 | 8.57 | 97.1 | 36.8
643020.3 |  |  | 2500 | 127.6 | 53.6 | 63.1 | 31.2 | 31.6 | 0.045 | 107.1 | 11.6 | 70 | 69.6 | 37.3 | 0.989 | 101.7 | 470.4 | 434.7 | 67.3 | 652.9 | 2.072 | 427.8 | 33.25 | 121.3 | 40.8 | 47.2 | 12 | 123.2 | 31.4 | 8.56 | 96.6 | 38.1
643050.3 |  |  | 2499 | 128.8 | 54.2 | 63.6 | 31.2 | 31.8 | 0.049 | 107.2 | 11.6 | 70 | 70.7 | 38.5 | 0.984 | 101.7 | 469.6 | 433.4 | 67.6 | 653.2 | 2.091 | 428.1 | 34.02 | 122.9 | 40.9 | 48.1 | 12 | 122.8 | 31.6 | 8.56 | 97.6 | 39.6
643080.3 |  |  | 2500 | 127.8 | 55.3 | 64.2 | 30.9 | 32 | 0.067 | 107.1 | 11.6 | 70 | 71.1 | 39.2 | 0.99 | 101.8 | 468.4 | 431.7 | 67.9 | 654.1 | 2.149 | 426.3 | 33.39 | 121.4 | 40.8 | 49.2 | 12.1 | 123.1 | 31.4 | 8.54 | 96.8 | 40.6
643110.3 |  |  | 2500 | 127.4 | 56.7 | 65.3 | 30.9 | 32.1 | 0.075 | 107.1 | 11.6 | 70 | 69.1 | 40.4 | 0.989 | 101.8 | 466.2 | 428.5 | 68.6 | 654.5 | 2.138 | 427 | 33.49 | 122.2 | 40.4 | 50.7 | 12 | 122.6 | 31.5 | 8.54 | 96.9 | 42.2
643140.3 |  |  | 2499 | 128.4 | 58.5 | 66.8 | 30.9 | 32.2 | 0.085 | 107 | 11.6 | 70 | 69.1 | 41.6 | 0.988 | 101.8 | 462.5 | 423.5 | 69.4 | 655.7 | 2.159 | 427.8 | 33.3 | 121.2 | 40 | 52.5 | 12 | 121.9 | 31.6 | 8.55 | 96.7 | 43.2
643170.3 |  |  | 2499 | 127.9 | 60.3 | 68.5 | 30.8 | 32.3 | 0.066 | 107.1 | 11.6 | 69.9 | 69.1 | 42.4 | 0.992 | 101.8 | 457.8 | 417.7 | 70.3 | 656.6 | 2.096 | 427.8 | 33.52 | 122.7 | 40.1 | 54.3 | 12 | 122.8 | 31.4 | 8.52 | 97.1 | 44.6
643200.3 |  |  | 2500 | 128.1 | 61.7 | 69.8 | 30.7 | 32.5 | 0.06 | 107 | 11.6 | 70 | 70.9 | 43.3 | 0.985 | 101.8 | 453.2 | 411.5 | 71.6 | 657 | 2.11 | 426 | 33.5 | 121.7 | 39.8 | 55.9 | 12 | 122.9 | 31.4 | 8.51 | 96.8 | 46.1
643230.3 |  |  | 2500 | 127.3 | 62.4 | 70.9 | 30.7 | 32.4 | 0.015 | 107 | 11.6 | 70 | 70.5 | 44.4 | 0.987 | 101.8 | 449.8 | 406.7 | 72.7 | 657.6 | 2.077 | 427.2 | 33.83 | 123.2 | 39.6 | 56.2 | 12 | 124.6 | 31.4 | 8.5 | 96.9 | 46.8
643260.3 |  |  | 2500 | 128 | 62.7 | 71.9 | 30.7 | 32.4 | 0.085 | 106.9 | 11.6 | 70 | 69.4 | 45 | 0.986 | 101.8 | 446.5 | 401.8 | 73.6 | 658.1 | 2.135 | 428 | 33.41 | 121.7 | 39.3 | 56.3 | 12 | 122 | 31.4 | 8.49 | 96.3 | 48.3
643290.3 |  |  | 2500 | 129.4 | 62.8 | 72.9 | 30.6 | 32.5 | 0.052 | 107.1 | 11.6 | 70 | 70.3 | 46.2 | 0.989 | 101.8 | 443.1 | 397.7 | 74.4 | 658.2 | 2.177 | 426.2 | 33.9 | 122.1 | 38.8 | 56.5 | 12 | 122.5 | 31.4 | 8.47 | 97.5 | 49.8
643320.3 |  |  | 2500 | 127.9 | 63.3 | 73.8 | 30.5 | 32.4 | 0.029 | 106.8 | 11.6 | 70 | 69 | 47.1 | 0.99 | 101.8 | 440.1 | 394 | 75.2 | 659.2 | 2.171 | 427 | 33.24 | 122.9 | 38.6 | 56.9 | 12 | 124.5 | 31.4 | 8.47 | 96.8 | 51.1
643350.3 |  |  | 2500 | 127.7 | 64.1 | 74.7 | 30.6 | 32.3 | 0.073 | 107.1 | 11.6 | 70 | 70.3 | 48 | 0.985 | 101.8 | 438 | 390.8 | 76.1 | 659.2 | 2.224 | 428.7 | 33.71 | 122.6 | 38.4 | 58 | 12 | 122.5 | 31.4 | 8.46 | 96.9 | 52.4
643380.3 |  |  | 2500 | 127.8 | 65.5 | 75.8 | 30.4 | 32.3 | 0.045 | 107.1 | 11.6 | 70 | 69.6 | 48.7 | 0.987 | 101.8 | 434.8 | 386.2 | 77 | 659.9 | 2.263 | 426.8 | 33.52 | 122.2 | 38.2 | 59.4 | 12 | 123.7 | 31.4 | 8.45 | 96.8 | 53.7
643410.3 |  |  | 2500 | 128 | 66.8 | 76.9 | 30.5 | 32.2 | 0.056 | 107.1 | 11.6 | 70 | 68.6 | 49.4 | 0.99 | 101.8 | 431.1 | 381.2 | 77.9 | 660.4 | 2.24 | 426.7 | 33.55 | 122.8 | 38.1 | 60.6 | 12 | 123.1 | 31.4 | 8.44 | 97.1 | 55
643440.3 |  |  | 2500 | 127.8 | 67.6 | 77.8 | 30.4 | 32.1 | 0.051 | 107 | 11.6 | 70 | 70.6 | 49.9 | 0.99 | 101.8 | 428.1 | 377 | 78.8 | 661.3 | 2.35 | 428.2 | 33.22 | 122.1 | 38 | 61.4 | 12 | 123.7 | 31.5 | 8.43 | 96.9 | 56.1
643470.3 |  |  | 2501 | 128.8 | 68.2 | 78.8 | 30.4 | 32.1 | 0.039 | 107.2 | 11.6 | 70 | 68.9 | 50.3 | 0.989 | 101.8 | 424.9 | 372.7 | 79.8 | 661.8 | 2.332 | 428.4 | 33.93 | 123 | 37.9 | 61.9 | 12 | 123.5 | 31.4 | 8.42 | 97.5 | 57.4
643500.3 |  |  | 2499 | 128.1 | 68.5 | 79.8 | 30.4 | 32 | 0.046 | 107.1 | 11.6 | 70 | 70.2 | 50.9 | 0.99 | 101.8 | 422.2 | 368.2 | 80.7 | 662.3 | 2.35 | 426.6 | 33.56 | 122 | 37.9 | 62.3 | 12 | 123.6 | 31.5 | 8.41 | 96.9 | 58.5
643530.3 |  |  | 2500 | 127.7 | 69.1 | 80.8 | 30.4 | 32 | 0.065 | 107.2 | 11.6 | 70 | 70.1 | 51.4 | 0.985 | 101.8 | 419.2 | 364.3 | 81.4 | 662.9 | 2.345 | 427.5 | 33.5 | 122.6 | 38.2 | 62.8 | 12 | 122.7 | 31.5 | 8.39 | 97 | 59.7
643560.3 |  |  | 2500 | 127.7 | 70.1 | 81.8 | 30.3 | 31.9 | 0.028 | 107.1 | 11.6 | 70 | 70.1 | 51.9 | 0.987 | 101.8 | 415.9 | 359.8 | 82.3 | 664.1 | 2.346 | 428.2 | 33.6 | 122.5 | 38.2 | 63.9 | 12 | 124.5 | 31.6 | 8.4 | 97 | 60.9
643590.3 |  |  | 2500 | 127.4 | 71.4 | 82.8 | 30.2 | 31.9 | 0.073 | 107.2 | 11.6 | 70 | 69.6 | 52.5 | 0.989 | 101.8 | 412.6 | 355.1 | 83.1 | 664.7 | 2.278 | 427.7 | 33.38 | 122.5 | 38.2 | 65.2 | 12 | 122.6 | 31.6 | 8.4 | 96.9 | 61.9
643620.3 |  |  | 2500 | 127.9 | 72.5 | 83.8 | 30.3 | 32.1 | 0.028 | 107.1 | 11.6 | 70 | 69.9 | 53.2 | 0.991 | 101.8 | 409.3 | 350.4 | 84 | 665.7 | 2.384 | 426.7 | 33.34 | 122.7 | 38.1 | 66.3 | 12 | 124.6 | 31.6 | 8.38 | 97.2 | 63.1
643650.3 |  |  | 2499 | 127.7 | 73 | 84.9 | 30.2 | 31.9 | 0.062 | 107.2 | 11.6 | 70 | 70.4 | 54 | 0.989 | 101.8 | 406.1 | 345.6 | 85 | 666.1 | 2.369 | 428.3 | 33.22 | 122.8 | 38.1 | 66.6 | 12 | 123 | 31.7 | 8.37 | 96.9 | 64.2
643680.3 |  |  | 2500 | 129.4 | 73.3 | 85.9 | 30.1 | 32 | 0.057 | 107.2 | 11.6 | 70 | 69.8 | 54.9 | 0.986 | 101.8 | 403.6 | 341.5 | 85.8 | 666.9 | 2.522 | 427.9 | 33.9 | 121.8 | 38.2 | 67 | 12 | 122.7 | 31.6 | 8.37 | 97.5 | 65.3
643710.3 |  |  | 2500 | 128.1 | 74.1 | 87.2 | 30.2 | 31.8 | 0.06 | 107 | 11.6 | 70 | 70.9 | 55.9 | 0.989 | 101.7 | 398.7 | 336.6 | 86.8 | 667.4 | 2.394 | 428.2 | 33.45 | 122.4 | 38.2 | 67.9 | 12 | 123.4 | 31.6 | 8.37 | 96.9 | 66.3
643740.4 |  |  | 2499 | 128.4 | 75.3 | 87.8 | 30.2 | 31.9 | 0.077 | 107.1 | 11.6 | 70 | 70.8 | 56.6 | 0.989 | 101.8 | 396.2 | 333 | 87.7 | 668.2 | 2.416 | 427 | 33.24 | 122.1 | 38 | 69.3 | 12 | 122.5 | 31.6 | 8.34 | 97 | 67.4
643770.4 |  |  | 2499 | 127.9 | 76.7 | 89.1 | 30.1 | 31.8 | 0.041 | 107.1 | 11.6 | 70 | 70.2 | 57.2 | 0.989 | 101.8 | 393.2 | 328.2 | 88.6 | 669.6 | 2.39 | 427.2 | 33.2 | 122.7 | 38.1 | 70.4 | 12 | 124.1 | 31.6 | 8.35 | 96.9 | 68.6
643830.3 |  |  | 2500 | 127.7 | 77.3 | 90.8 | 30.2 | 31.9 | 0.043 | 107.1 | 11.6 | 70 | 69.2 | 56.9 | 0.985 | 101.8 | 387.2 | 319.6 | 90.4 | 672.1 | 2.405 | 427.6 | 33.43 | 122.7 | 38.8 | 70.8 | 12 | 123.8 | 31.7 | 8.35 | 97.2 | 70.7
643860.3 |  |  | 2500 | 127.4 | 78.1 | 91.7 | 30.1 | 31.8 | 0.066 | 107.1 | 11.6 | 70 | 68.6 | 58.3 | 0.987 | 101.8 | 384.3 | 315.3 | 91.1 | 673 | 2.318 | 426.7 | 33.18 | 122.5 | 39.3 | 71.7 | 12 | 122.9 | 31.6 | 8.34 | 97 | 71.9
643890.3 |  |  | 2500 | 127.6 | 79.5 | 92.5 | 30.1 | 31.8 | 0.023 | 107.2 | 11.6 | 70 | 69.3 | 59.8 | 0.988 | 101.8 | 380.8 | 311.7 | 91.9 | 674.6 | 2.338 | 427.8 | 33.68 | 123 | 39.4 | 73.3 | 12.1 | 124.2 | 31.6 | 8.34 | 97.4 | 72.9
643920.3 |  |  | 2500 | 128.2 | 80.6 | 93.3 | 30.2 | 32 | 0.065 | 107.1 | 11.6 | 70 | 70.5 | 59.6 | 0.991 | 101.8 | 379.2 | 308.2 | 92.7 | 676.3 | 2.436 | 429.2 | 33.28 | 122.5 | 39.5 | 74.4 | 12 | 123 | 31.6 | 8.34 | 97.7 | 73.7
643950.3 |  |  | 2500 | 128 | 81.1 | 94.1 | 30.2 | 31.9 | 0.062 | 107 | 11.6 | 70 | 69.6 | 61.1 | 0.992 | 101.8 | 376.3 | 304.2 | 93.5 | 678.5 | 2.457 | 427.4 | 33.41 | 122.9 | 39.7 | 74.6 | 12 | 124.1 | 31.6 | 8.36 | 98.1 | 74.8
643980.3 |  |  | 2500 | 127.7 | 81.2 | 94.8 | 30.2 | 32 | 0.082 | 107 | 11.6 | 70 | 69.6 | 59.7 | 0.988 | 101.8 | 373.8 | 300.5 | 94.2 | 679.7 | 2.392 | 427.5 | 33.47 | 122.5 | 39.8 | 74.6 | 12 | 123.1 | 31.6 | 8.35 | 97.6 | 73.2
644010.3 |  |  | 2501 | 128.6 | 82.1 | 95.4 | 30.2 | 32 | 0.026 | 107.1 | 11.6 | 69.9 | 70.1 | 59.9 | 0.988 | 101.8 | 371.6 | 297.5 | 94.9 | 680.6 | 2.314 | 429.1 | 34.06 | 123.2 | 39.8 | 75.9 | 12 | 124.8 | 31.7 | 8.37 | 98.5 | 72.3
644040.3 |  |  | 2500 | 127.6 | 83.3 | 96.1 | 30.2 | 32.1 | 0.075 | 106.9 | 11.6 | 70 | 71.5 | 60.7 | 0.987 | 101.8 | 368.8 | 294.2 | 95.5 | 682 | 2.338 | 428.3 | 33.35 | 122.4 | 39.9 | 77.3 | 12 | 123.1 | 31.7 | 8.36 | 97.8 | 72.3
644070.3 |  |  | 2500 | 127.5 | 84.4 | 96.9 | 30.2 | 31.9 | 0.068 | 107.1 | 11.6 | 70 | 70.5 | 60.5 | 0.989 | 101.8 | 364.5 | 290.1 | 96.2 | 682.6 | 2.289 | 427.8 | 33.28 | 122.8 | 40.3 | 78.2 | 12 | 123.3 | 31.7 | 8.35 | 97.8 | 72.4
644100.3 |  |  | 2500 | 127.1 | 84.9 | 97.6 | 30.2 | 32 | 0.059 | 107 | 11.6 | 69.9 | 70 | 59.3 | 0.99 | 101.8 | 362.2 | 286.7 | 97 | 683.4 | 2.233 | 427.5 | 33.28 | 122.8 | 40.4 | 78.6 | 12 | 124 | 31.7 | 8.36 | 97.6 | 70.9
644130.3 |  |  | 2500 | 127.4 | 85.3 | 98.2 | 30.2 | 32 | 0.077 | 107 | 11.6 | 70 | 70.5 | 59.5 | 0.987 | 101.8 | 360.2 | 283.8 | 97.5 | 683.7 | 2.202 | 428.6 | 33.46 | 122.7 | 40.8 | 78.8 | 12 | 122.9 | 31.8 | 8.35 | 97.6 | 72.6
644160.3 |  |  | 2500 | 127.4 | 85.1 | 98.7 | 30.3 | 32.1 | 0.052 | 107 | 11.6 | 70 | 70.4 | 59.7 | 0.985 | 101.8 | 357.8 | 281 | 98.2 | 683.8 | 2.193 | 428.4 | 33.2 | 122.8 | 40.7 | 78.6 | 12 | 123.9 | 31.8 | 8.36 | 97.8 | 72.2
644190.3 |  |  | 2500 | 128.7 | 84.7 | 99.3 | 30.1 | 32 | 0.053 | 107.1 | 11.6 | 69.9 | 69.5 | 59.8 | 0.986 | 101.8 | 356.3 | 278.9 | 98.7 | 683.9 | 2.259 | 427.6 | 33.63 | 122.7 | 40.9 | 78.1 | 12 | 123.4 | 31.8 | 8.36 | 98.4 | 71.6
644220.3 |  |  | 2501 | 127.1 | 84.6 | 99.8 | 30.2 | 31.9 | 0.055 | 106.9 | 11.6 | 70 | 70.6 | 59.7 | 0.987 | 101.8 | 355.9 | 278 | 99.1 | 684.3 | 2.181 | 427.5 | 33.11 | 122.8 | 41 | 78.1 | 12 | 124.1 | 31.8 | 8.36 | 97.8 | 71.3
644250.3 |  |  | 2500 | 127.4 | 84.8 | 100.1 | 30.1 | 31.9 | 0.038 | 107.1 | 11.6 | 69.9 | 70.9 | 60.1 | 0.989 | 101.8 | 354.2 | 276 | 99.4 | 684.7 | 2.159 | 428.7 | 33.15 | 122.7 | 40.9 | 78.4 | 12 | 124 | 31.8 | 8.37 | 98 | 71.6
644280.3 |  |  | 2500 | 127.6 | 85.4 | 100.4 | 30.2 | 31.9 | 0.049 | 107.1 | 11.6 | 70 | 69 | 60.5 | 0.992 | 101.8 | 353 | 274.6 | 99.9 | 685.1 | 2.092 | 428.6 | 33.39 | 123 | 40.9 | 78.7 | 12 | 123.9 | 31.9 | 8.36 | 98 | 72.2
644310.3 |  |  | 2500 | 127.5 | 85 | 100.9 | 30.1 | 31.9 | 0.069 | 106.9 | 11.6 | 70 | 70.2 | 60.3 | 0.985 | 101.8 | 352 | 273.6 | 100.2 | 685.2 | 2.105 | 426.8 | 33.33 | 122.8 | 40.9 | 78.3 | 12 | 123.4 | 31.8 | 8.37 | 97.8 | 72.6
644340.3 |  |  | 2500 | 127.5 | 84.7 | 101.2 | 30.1 | 31.8 | 0.044 | 106.9 | 11.6 | 69.9 | 70 | 61 | 0.991 | 101.8 | 350.8 | 272 | 100.4 | 685.6 | 2.104 | 427.2 | 33.31 | 122.9 | 41.1 | 77.9 | 12 | 124.2 | 31.8 | 8.37 | 98 | 72.7
644370.3 |  |  | 2500 | 128.3 | 84.3 | 99.8 | 30.2 | 31.9 | 0.05 | 106.7 | 11.6 | 70 | 71 | 60.6 | 0.99 | 101.8 | 353.5 | 275.2 | 100.3 | 685.4 | 2.067 | 428.4 | 33.43 | 123.3 | 40.9 | 77.8 | 12 | 124.1 | 32 | 8.38 | 98.1 | 72.6
657001.4 |  |  | 1552 | 49.8 | 44.9 | 49.9 | 29.8 | 31.8 | 0.047 | 104.1 | 11.8 | 70 | 39.8 | 26.8 | 0.761 | 101.8 | 440.7 | 421.4 | 52.5 | 444.1 | 1.344 | 426.1 | 7.99 | 103.7 | 39.8 | 40.4 | 12 | 103.9 | 32.8 | 3.34 | 53.9 | 24.9
657002.4 |  |  | 1575 | 49.7 | 44.9 | 49.9 | 29.8 | 31.7 | 0.046 | 104.3 | 11.8 | 70 | 39.8 | 26.8 | 0.76 | 101.8 | 443.3 | 423.9 | 52.6 | 444.1 | 1.398 | 426.6 | 8.33 | 103.7 | 39.9 | 40.3 | 12 | 104.2 | 32.7 | 3.34 | 54.5 | 24.9
657003.4 |  |  | 1605 | 49.8 | 45 | 49.9 | 29.8 | 31.8 | 0.045 | 104.4 | 11.8 | 70 | 40 | 26.8 | 0.761 | 101.8 | 445.7 | 426.2 | 52.5 | 444.1 | 1.34 | 426.4 | 8.56 | 103.8 | 39.9 | 40.3 | 12 | 104.4 | 32.7 | 3.34 | 54.7 | 24.9
657004.4 |  |  | 1632 | 50 | 44.9 | 49.9 | 29.9 | 31.8 | 0.043 | 104.5 | 11.8 | 70 | 40.8 | 26.8 | 0.76 | 101.9 | 448 | 428.2 | 52.6 | 444.1 | 1.278 | 426.4 | 8.58 | 103.9 | 39.9 | 40.3 | 12 | 104.6 | 32.8 | 3.35 | 54.8 | 24.9
657005.4 |  |  | 1661 | 50.1 | 44.9 | 49.9 | 29.8 | 31.7 | 0.043 | 104.5 | 11.8 | 70 | 41.9 | 26.8 | 0.76 | 101.9 | 450.8 | 430.8 | 52.6 | 444.2 | 1.297 | 425.5 | 8.7 | 104 | 39.8 | 40.4 | 12 | 104.7 | 32.7 | 3.36 | 54.8 | 24.9
657006.4 |  |  | 1692 | 49.8 | 44.8 | 49.9 | 29.9 | 31.8 | 0.038 | 104.8 | 11.8 | 70 | 42.9 | 26.8 | 0.761 | 101.9 | 454.3 | 434 | 52.6 | 444.3 | 1.359 | 425.9 | 8.89 | 104.2 | 39.8 | 40.4 | 12 | 104.8 | 32.7 | 3.38 | 54.9 | 24.9
657007.4 |  |  | 1730 | 50 | 44.8 | 50 | 29.8 | 31.8 | 0.036 | 105 | 11.8 | 70 | 44 | 26.8 | 0.759 | 101.9 | 457.3 | 436.8 | 52.6 | 444.4 | 1.42 | 425.5 | 9.37 | 104.2 | 39.8 | 40.4 | 12 | 105.2 | 32.7 | 3.39 | 55.4 | 25
657008.4 |  |  | 1765 | 50.6 | 44.7 | 50 | 29.9 | 31.7 | 0.034 | 105.2 | 11.8 | 70 | 45 | 26.8 | 0.76 | 101.9 | 460 | 439.4 | 52.6 | 444.6 | 1.36 | 425.8 | 9.68 | 104.4 | 39.8 | 40.4 | 12 | 105.5 | 32.8 | 3.42 | 55.7 | 25
657009.4 |  |  | 1795 | 51.4 | 44.6 | 50 | 29.8 | 31.7 | 0.032 | 105.4 | 11.8 | 70 | 46.1 | 26.8 | 0.761 | 101.9 | 462.5 | 441.8 | 52.6 | 444.9 | 1.44 | 425.8 | 9.94 | 104.5 | 39.8 | 40.4 | 12 | 105.8 | 32.7 | 3.45 | 56.1 | 25.1
657010.4 |  |  | 1828 | 52.3 | 44.5 | 50.1 | 29.8 | 31.7 | 0.029 | 105.7 | 11.8 | 70 | 47.2 | 26.8 | 0.761 | 101.9 | 465.1 | 444.3 | 52.6 | 445.3 | 1.421 | 426.2 | 10.39 | 104.7 | 39.8 | 40.3 | 12 | 106.2 | 32.8 | 3.48 | 56.5 | 25.2
657011.4 |  |  | 1860 | 53.2 | 44.4 | 50.1 | 29.8 | 31.7 | 0.027 | 105.8 | 11.8 | 70 | 48.3 | 26.8 | 0.76 | 101.9 | 467.7 | 446.8 | 52.6 | 445.8 | 1.466 | 426.3 | 10.7 | 104.8 | 39.9 | 40.4 | 12 | 106.5 | 32.8 | 3.52 | 56.8 | 25.3
657012.4 |  |  | 1891 | 54.1 | 44.5 | 50.2 | 29.8 | 31.7 | 0.025 | 106.1 | 11.8 | 70 | 49.3 | 26.8 | 0.762 | 101.9 | 470.7 | 449.5 | 52.7 | 446.3 | 1.48 | 426.5 | 11.02 | 105 | 39.9 | 40.4 | 12 | 106.8 | 32.7 | 3.56 | 57.2 | 25.4
657013.4 |  |  | 1923 | 54.9 | 44.4 | 50.2 | 29.8 | 31.7 | 0.023 | 106.3 | 11.8 | 70 | 50.2 | 26.8 | 0.76 | 101.9 | 473.6 | 452.2 | 52.6 | 446.8 | 1.474 | 426.4 | 11.37 | 105.3 | 39.9 | 40.5 | 12 | 107.2 | 32.8 | 3.62 | 57.7 | 25.6
657014.4 |  |  | 1956 | 55.8 | 44.4 | 50.3 | 29.8 | 31.7 | 0.021 | 106.6 | 11.8 | 70 | 51.2 | 26.8 | 0.76 | 101.9 | 476 | 454.6 | 52.7 | 447.6 | 1.512 | 426.7 | 11.89 | 105.5 | 39.9 | 40.6 | 12 | 107.7 | 32.7 | 3.67 | 58.2 | 25.7
657015.4 |  |  | 1987 | 56.8 | 44.4 | 50.4 | 29.8 | 31.7 | 0.018 | 106.8 | 11.7 | 70 | 52.1 | 26.8 | 0.761 | 101.9 | 478 | 456.4 | 52.7 | 448.3 | 1.597 | 427.6 | 12.27 | 105.8 | 39.9 | 40.6 | 12 | 108.1 | 32.7 | 3.74 | 58.6 | 25.9
657016.4 |  |  | 2019 | 57.9 | 44.4 | 50.4 | 29.8 | 31.6 | 0.014 | 107.1 | 11.8 | 70 | 53 | 26.8 | 0.763 | 101.9 | 480.7 | 458.5 | 52.8 | 449.1 | 1.613 | 426.2 | 12.72 | 106.1 | 39.9 | 40.7 | 12 | 108.6 | 32.7 | 3.81 | 59 | 26
657017.4 |  |  | 2052 | 59.1 | 44.4 | 50.6 | 29.8 | 31.6 | 0.012 | 107.5 | 11.7 | 70 | 54 | 26.8 | 0.761 | 101.9 | 482.9 | 460.8 | 52.8 | 450.1 | 1.642 | 428.4 | 13.25 | 106.7 | 39.9 | 40.8 | 12 | 109.3 | 32.7 | 3.89 | 59.7 | 26.1
657018.4 |  |  | 2085 | 60.5 | 44.4 | 50.6 | 29.8 | 31.6 | 0.011 | 107.3 | 11.7 | 70 | 55 | 26.8 | 0.768 | 101.9 | 484.8 | 462.6 | 52.8 | 451.1 | 1.72 | 424.5 | 13.88 | 109.4 | 39.9 | 40.8 | 12 | 109.9 | 32.7 | 3.98 | 60.3 | 26.2
657019.4 |  |  | 2119 | 62.5 | 44.5 | 50.7 | 29.8 | 31.6 | 0.01 | 107.5 | 11.7 | 70 | 55.9 | 26.8 | 0.784 | 101.9 | 487.1 | 464.7 | 52.8 | 452.2 | 1.657 | 410.6 | 14.85 | 106.5 | 39.9 | 40.9 | 12 | 107 | 32.7 | 4.08 | 61.3 | 26.3
657020.4 |  |  | 2149 | 64.6 | 44.5 | 50.8 | 29.8 | 31.6 | 0.008 | 107.4 | 11.7 | 70 | 56.9 | 26.8 | 0.8 | 101.9 | 489.1 | 466.7 | 52.8 | 453.4 | 1.728 | 401.8 | 15.34 | 106.6 | 39.9 | 41 | 12 | 107 | 32.8 | 4.18 | 62.2 | 26.4
657021.4 |  |  | 2178 | 66.7 | 44.6 | 50.9 | 29.8 | 31.5 | 0.006 | 107.4 | 11.7 | 70 | 57.9 | 26.9 | 0.815 | 101.9 | 491.1 | 468.6 | 52.9 | 454.7 | 1.775 | 399.4 | 15.85 | 106.7 | 39.9 | 41.1 | 12 | 107.3 | 33 | 4.29 | 63 | 26.4
657022.4 |  |  | 2209 | 68.5 | 44.6 | 51.1 | 29.8 | 31.6 | 0.004 | 107.5 | 11.7 | 70 | 59.2 | 26.9 | 0.832 | 101.9 | 493.5 | 470.6 | 52.9 | 456.2 | 1.749 | 402.2 | 16.65 | 107 | 39.9 | 41.2 | 12 | 107.9 | 33.1 | 4.39 | 63.9 | 26.5
657023.4 |  |  | 2239 | 70.2 | 44.7 | 51.2 | 29.8 | 31.5 | 0.002 | 107.6 | 11.7 | 70 | 60.3 | 26.9 | 0.845 | 101.9 | 495.6 | 472.6 | 53 | 457.9 | 1.74 | 419.2 | 17.05 | 107 | 39.9 | 41.3 | 12 | 108 | 33.1 | 4.5 | 64.6 | 26.6
657024.4 |  |  | 2271 | 71.7 | 44.7 | 51.3 | 29.8 | 31.4 | -0.001 | 107.6 | 11.7 | 70 | 61.5 | 26.9 | 0.864 | 101.9 | 497.8 | 474.5 | 53 | 459.9 | 1.702 | 424.4 | 17.66 | 107.1 | 39.9 | 41.4 | 12 | 108.3 | 33.1 | 4.61 | 65.4 | 26.6
657025.4 |  |  | 2303 | 73.2 | 44.8 | 51.4 | 29.8 | 31.4 | -0.003 | 107.9 | 11.7 | 70 | 62.5 | 27 | 0.884 | 101.9 | 500.1 | 476.7 | 53.1 | 461.9 | 1.907 | 426.9 | 18.51 | 107.4 | 39.9 | 41.6 | 12 | 108.9 | 32.9 | 4.72 | 66.4 | 26.7
657026.4 |  |  | 2334 | 74.8 | 44.9 | 51.6 | 29.7 | 31.4 | -0.004 | 107.7 | 11.7 | 70 | 63.6 | 27.1 | 0.904 | 101.9 | 502 | 478.6 | 53.1 | 464.1 | 2.008 | 425.6 | 19.02 | 107.6 | 39.9 | 41.7 | 12.1 | 109.1 | 32.9 | 4.83 | 67.3 | 26.7
657027.4 |  |  | 2365 | 76.4 | 45.1 | 51.8 | 29.8 | 31.4 | -0.004 | 107.9 | 11.7 | 70 | 64.7 | 27.1 | 0.921 | 101.9 | 504 | 480.2 | 53.2 | 466.4 | 1.988 | 426.6 | 19.63 | 107.9 | 39.9 | 41.8 | 12.1 | 109.5 | 32.8 | 4.94 | 68.3 | 26.8
657028.4 |  |  | 2395 | 77.9 | 45.2 | 51.9 | 29.8 | 31.3 | -0.013 | 108.3 | 11.7 | 70 | 65.7 | 27.2 | 0.941 | 101.9 | 505.5 | 481.7 | 53.2 | 469.2 | 2.014 | 428.2 | 20.12 | 114.1 | 39.9 | 41.9 | 12.1 | 115.7 | 32.8 | 5.05 | 69.4 | 26.8
657029.4 |  |  | 2427 | 79.2 | 45.3 | 52.1 | 29.8 | 31.3 | -0.015 | 108.6 | 11.7 | 70 | 66.7 | 27.2 | 0.964 | 101.9 | 507.6 | 483.5 | 53.3 | 471.9 | 2.062 | 428.5 | 20.73 | 116.3 | 39.9 | 42.1 | 12.1 | 116.8 | 32.7 | 5.15 | 70.4 | 26.8
657031.3 |  |  | 2486 | 81.8 | 45.6 | 52.5 | 29.8 | 31.3 | -0.017 | 108.2 | 11.7 | 70 | 68.6 | 27.3 | 0.985 | 101.9 | 511.1 | 486.7 | 53.4 | 477.2 | 2.067 | 428.3 | 22.53 | 115 | 39.9 | 42.3 | 12.1 | 114.9 | 32.7 | 5.35 | 72 | 26.9
657032.3 |  |  | 2497 | 84.4 | 45.7 | 52.8 | 29.8 | 31.2 | -0.019 | 108.3 | 11.7 | 70 | 69.5 | 27.3 | 0.983 | 101.9 | 511.2 | 486.9 | 53.5 | 480.1 | 2.07 | 427.1 | 23.38 | 114.3 | 39.9 | 42.4 | 12 | 114.6 | 32.6 | 5.45 | 73.1 | 26.9
657033.3 |  |  | 2499 | 87.3 | 45.8 | 53 | 29.8 | 31.2 | -0.019 | 108.4 | 11.7 | 70 | 70.3 | 27.3 | 0.981 | 101.9 | 511 | 486.4 | 53.7 | 483.1 | 2.027 | 427.5 | 23.5 | 113.8 | 39.9 | 42.4 | 12 | 113.8 | 32.6 | 5.55 | 73.7 | 27
657034.3 |  |  | 2500 | 89.5 | 46 | 53.2 | 29.8 | 31.1 | -0.02 | 108.5 | 11.7 | 70 | 71 | 27.4 | 0.982 | 101.9 | 510.7 | 486 | 53.7 | 486.2 | 1.932 | 426.3 | 23.61 | 113.7 | 39.9 | 42.6 | 12 | 114.1 | 32.6 | 5.64 | 74.4 | 27.1
657035.3 |  |  | 2501 | 90.6 | 46.1 | 53.4 | 29.8 | 31.1 | -0.023 | 108.7 | 11.7 | 70 | 71.5 | 27.4 | 0.985 | 101.9 | 510.3 | 485.8 | 53.8 | 489.2 | 1.988 | 427.1 | 24.23 | 113.8 | 39.9 | 42.7 | 12 | 114.6 | 32.6 | 5.74 | 75.2 | 27.1
657036.3 |  |  | 2500 | 91.2 | 46.2 | 53.6 | 29.8 | 31.1 | -0.025 | 108.1 | 11.7 | 70 | 71.5 | 27.5 | 0.985 | 101.9 | 509.9 | 485.3 | 53.9 | 492.2 | 2.024 | 426.7 | 23.99 | 114.2 | 39.9 | 42.7 | 12 | 115.5 | 32.6 | 5.83 | 75.8 | 27.2
657037.3 |  |  | 2500 | 91.6 | 46.3 | 53.7 | 29.8 | 31 | -0.026 | 108.1 | 11.7 | 70 | 71.1 | 27.6 | 0.984 | 101.9 | 510 | 485.1 | 54 | 495.3 | 2.064 | 428 | 24.39 | 114.4 | 39.9 | 42.8 | 12 | 115.9 | 32.5 | 5.91 | 76.3 | 27.2
657038.3 |  |  | 2500 | 92.4 | 46.4 | 53.8 | 29.8 | 31 | -0.025 | 108.2 | 11.7 | 70.1 | 70.8 | 27.6 | 0.985 | 101.9 | 509.5 | 484.6 | 54.1 | 498.6 | 2.088 | 427.5 | 24.51 | 114.7 | 39.9 | 42.9 | 12 | 116 | 32.5 | 5.99 | 76.7 | 27.3
657039.3 |  |  | 2499 | 93.2 | 46.6 | 53.9 | 29.8 | 30.9 | -0.023 | 108.3 | 11.7 | 70 | 70.5 | 27.6 | 0.984 | 101.9 | 509.2 | 484.2 | 54.2 | 501.6 | 2.087 | 428 | 24.56 | 114.7 | 39.9 | 42.9 | 12 | 115.8 | 32.4 | 6.06 | 76.9 | 27.4
657040.3 |  |  | 2500 | 94 | 46.8 | 54.1 | 29.8 | 31 | -0.025 | 108.1 | 11.6 | 70.1 | 70.2 | 27.7 | 0.984 | 101.9 | 509 | 483.7 | 54.2 | 504.4 | 2.058 | 426.7 | 25.01 | 114.7 | 39.9 | 43.1 | 12 | 115.8 | 32.4 | 6.13 | 77.5 | 27.5
657041.3 |  |  | 2499 | 94.5 | 46.9 | 54.2 | 29.9 | 30.8 | -0.021 | 108.2 | 11.6 | 70.1 | 70 | 27.7 | 0.989 | 101.9 | 508.7 | 483.5 | 54.4 | 507.2 | 2.078 | 426.2 | 25 | 114.6 | 39.9 | 43.1 | 12 | 116 | 32.4 | 6.19 | 77.8 | 27.5
657042.3 |  |  | 2500 | 94.8 | 47.1 | 54.4 | 29.9 | 30.8 | -0.025 | 108.1 | 11.6 | 70.1 | 69.9 | 27.7 | 0.99 | 101.8 | 507.7 | 482.6 | 54.5 | 510.1 | 2.046 | 425.9 | 24.38 | 114.6 | 40 | 43.2 | 12 | 115.7 | 32.4 | 6.26 | 78.1 | 27.6
657043.3 |  |  | 2501 | 94.9 | 47.2 | 54.5 | 29.9 | 30.8 | -0.028 | 108 | 11.6 | 70.1 | 69.9 | 27.8 | 0.988 | 101.9 | 507.9 | 482.6 | 54.6 | 512.7 | 2.076 | 427.4 | 25.6 | 114.8 | 40 | 43.3 | 12 | 116.3 | 32.4 | 6.32 | 78.5 | 27.7
657044.3 |  |  | 2496 | 95 | 47.3 | 54.6 | 29.9 | 30.8 | -0.021 | 107.9 | 11.6 | 70.1 | 69.8 | 27.9 | 0.986 | 101.8 | 507.2 | 482 | 54.7 | 515.4 | 1.988 | 427.9 | 25.06 | 115 | 40 | 43.4 | 12 | 117 | 32.4 | 6.37 | 78.6 | 27.8
657045.3 |  |  | 2502 | 95 | 47.4 | 54.8 | 29.9 | 30.7 | -0.031 | 108 | 11.6 | 70.1 | 69.9 | 27.9 | 0.986 | 101.8 | 507.4 | 481.7 | 54.7 | 518.1 | 2.099 | 428.1 | 24.73 | 115.2 | 40 | 43.5 | 12 | 116.6 | 32.3 | 6.43 | 78.9 | 27.9
657046.3 |  |  | 2500 | 96 | 47.5 | 54.9 | 29.9 | 30.7 | -0.031 | 108.2 | 11.6 | 70.1 | 70.3 | 28 | 0.984 | 101.8 | 506.7 | 481.3 | 54.8 | 520.7 | 2.065 | 427.9 | 25.63 | 115.4 | 40.1 | 43.6 | 12 | 117.2 | 32.3 | 6.49 | 79.4 | 27.9
657047.3 |  |  | 2500 | 95.7 | 47.6 | 55 | 29.9 | 30.7 | -0.027 | 107.8 | 11.6 | 70.1 | 70.8 | 28.1 | 0.989 | 101.9 | 506.6 | 481.1 | 54.9 | 523.3 | 2.031 | 426.9 | 25.43 | 115.9 | 40 | 43.7 | 12 | 117.8 | 32.3 | 6.54 | 79.9 | 28
657048.3 |  |  | 2503 | 96.2 | 47.7 | 55.1 | 30 | 30.6 | -0.029 | 108 | 11.6 | 70.1 | 71.3 | 28.1 | 0.988 | 101.8 | 506.6 | 480.8 | 55 | 525.8 | 2.019 | 426.5 | 26.31 | 116 | 40.1 | 43.8 | 12 | 117.3 | 32.3 | 6.59 | 80.3 | 28.1
657049.3 |  |  | 2502 | 97 | 47.8 | 55.2 | 30 | 30.6 | -0.028 | 108 | 11.6 | 70 | 71.6 | 28.2 | 0.988 | 101.9 | 506.2 | 480.3 | 55.2 | 528.6 | 2.155 | 426.9 | 25.93 | 116.1 | 40 | 43.9 | 12 | 117.4 | 32.3 | 6.64 | 80.7 | 28.1
657050.3 |  |  | 2499 | 99 | 47.9 | 55.4 | 30 | 30.6 | -0.03 | 107.7 | 11.6 | 70 | 71.9 | 28.2 | 0.986 | 101.9 | 505.3 | 479.7 | 55.2 | 531.1 | 2.179 | 428 | 25.79 | 116.1 | 40.1 | 43.9 | 12 | 117.4 | 32.3 | 6.7 | 81 | 28.2
657051.3 |  |  | 2501 | 99.9 | 48 | 55.5 | 30.1 | 30.6 | -0.032 | 107.3 | 11.6 | 70 | 72 | 28.3 | 0.984 | 101.9 | 505.3 | 479.1 | 55.3 | 533.4 | 2.109 | 428.1 | 25.87 | 116.2 | 40.1 | 44.1 | 12 | 117.1 | 32.3 | 6.75 | 81 | 28.3
657052.3 |  |  | 2500 | 100.1 | 48.1 | 55.6 | 30.1 | 30.5 | -0.027 | 107.5 | 11.6 | 70 | 71.5 | 28.3 | 0.984 | 101.9 | 505 | 479.2 | 55.4 | 535.7 | 2.152 | 427.8 | 27.03 | 116.1 | 40.1 | 44.2 | 12 | 117.1 | 32.2 | 6.8 | 81 | 28.4
657053.3 |  |  | 2499 | 100 | 48.3 | 55.7 | 30 | 30.5 | -0.026 | 107.4 | 11.6 | 70 | 71 | 28.4 | 0.986 | 101.9 | 504.2 | 478.4 | 55.5 | 537.9 | 2.145 | 427.2 | 25.81 | 116 | 40.1 | 44.3 | 12 | 117.2 | 32.3 | 6.84 | 81.1 | 28.4
657054.3 |  |  | 2501 | 100.4 | 48.4 | 55.8 | 30.1 | 30.4 | -0.03 | 107.4 | 11.6 | 70 | 70.6 | 28.5 | 0.989 | 101.9 | 504.5 | 478.5 | 55.6 | 540.1 | 2.21 | 427.2 | 26.05 | 116.3 | 40.1 | 44.4 | 12.1 | 117.6 | 32.2 | 6.87 | 81.4 | 28.4
657055.3 |  |  | 2499 | 100.9 | 48.6 | 55.9 | 30.1 | 30.4 | -0.031 | 107.7 | 11.6 | 70 | 70.5 | 28.6 | 0.987 | 101.9 | 503.8 | 477.9 | 55.7 | 542.2 | 2.242 | 426.7 | 26.59 | 116.7 | 40.1 | 44.6 | 12.1 | 118.3 | 32.2 | 6.91 | 81.9 | 28.6
657056.3 |  |  | 2500 | 101 | 48.7 | 55.9 | 30.1 | 30.4 | -0.027 | 107.6 | 11.6 | 70 | 70.4 | 28.6 | 0.988 | 101.9 | 503.8 | 477.6 | 55.8 | 544.3 | 2.239 | 427.8 | 27.03 | 117.2 | 40.1 | 44.7 | 12.1 | 118.7 | 32.2 | 6.94 | 82.1 | 28.6
657057.3 |  |  | 2499 | 101.3 | 48.8 | 56.1 | 30.1 | 30.4 | -0.03 | 107.5 | 11.6 | 70 | 70.3 | 28.6 | 0.986 | 101.9 | 503.2 | 477 | 55.9 | 546.1 | 2.206 | 427.7 | 26.34 | 117.3 | 40.1 | 44.8 | 12.1 | 118.8 | 32.2 | 6.97 | 82 | 28.7
657058.3 |  |  | 2501 | 100.9 | 48.9 | 56.2 | 30.2 | 30.3 | -0.032 | 107.7 | 11.6 | 70 | 70.2 | 28.7 | 0.985 | 101.9 | 502.8 | 476.7 | 56.1 | 548.1 | 2.188 | 428.4 | 27.03 | 117.4 | 40.1 | 44.9 | 12.1 | 118.7 | 32.2 | 7 | 82 | 28.7
657059.3 |  |  | 2500 | 101.6 | 49.1 | 56.3 | 30.1 | 30.3 | -0.031 | 107.8 | 11.6 | 70 | 70.1 | 28.7 | 0.988 | 101.9 | 502.5 | 476.4 | 56.2 | 549.9 | 2.193 | 428.5 | 26.87 | 117.6 | 40.2 | 45.1 | 12.1 | 119 | 32.1 | 7.02 | 82.4 | 28.7
657060.3 |  |  | 2500 | 101.8 | 49.2 | 56.4 | 30.2 | 30.2 | -0.033 | 107.3 | 11.6 | 70 | 70.1 | 28.8 | 0.987 | 101.9 | 502.3 | 476 | 56.3 | 551.9 | 2.09 | 428.4 | 27.18 | 117.8 | 40.2 | 45.2 | 12.1 | 119.2 | 32.1 | 7.05 | 82.7 | 28.9
657061.3 |  |  | 2500 | 102.7 | 49.2 | 56.5 | 30.2 | 30.2 | -0.034 | 107 | 11.6 | 70 | 70 | 28.9 | 0.99 | 101.9 | 502.2 | 475.7 | 56.3 | 553.6 | 2.168 | 426.9 | 27.34 | 118 | 40.2 | 45.3 | 12.1 | 119.3 | 32.1 | 7.07 | 82.9 | 28.9
657062.3 |  |  | 2500 | 102.9 | 49.4 | 56.6 | 30.2 | 30.2 | -0.032 | 106.8 | 11.6 | 70 | 69.9 | 28.9 | 0.985 | 101.9 | 501.6 | 475.2 | 56.4 | 555.3 | 2.247 | 427 | 26.32 | 118.2 | 40.2 | 45.4 | 12.1 | 119.4 | 32.1 | 7.1 | 82.9 | 28.9
657063.3 |  |  | 2502 | 102.9 | 49.6 | 56.7 | 30.3 | 30.2 | -0.038 | 107.1 | 11.6 | 70 | 69.9 | 29 | 0.985 | 101.9 | 501.8 | 475 | 56.6 | 556.9 | 2.222 | 427.6 | 26.92 | 118.4 | 40.2 | 45.5 | 12 | 119.9 | 32.1 | 7.12 | 83.2 | 29.1
657064.3 |  |  | 2499 | 103.1 | 49.7 | 56.8 | 30.4 | 30.1 | -0.029 | 107 | 11.6 | 70 | 69.9 | 29 | 0.983 | 101.9 | 500.9 | 474.6 | 56.7 | 558.5 | 2.117 | 428.2 | 27.6 | 118.8 | 40.2 | 45.7 | 12 | 120.6 | 32.1 | 7.14 | 83.1 | 29.2
657065.3 |  |  | 2500 | 102.9 | 49.8 | 57 | 30.4 | 30.1 | -0.036 | 106.9 | 11.6 | 70 | 69.9 | 29.1 | 0.985 | 101.9 | 500.8 | 474.1 | 56.7 | 560.1 | 2.15 | 428.5 | 26.13 | 119.1 | 40.2 | 45.8 | 12 | 120.4 | 32.1 | 7.17 | 83.1 | 29.2
657066.3 |  |  | 2501 | 103.3 | 49.9 | 57.1 | 30.4 | 30.1 | -0.039 | 107.2 | 11.6 | 70 | 69.8 | 29.1 | 0.987 | 101.9 | 500.6 | 474 | 56.8 | 561.6 | 2.172 | 428.2 | 27.34 | 119.2 | 40.2 | 45.9 | 12 | 120.3 | 32 | 7.19 | 83.5 | 29.3
657067.3 |  |  | 2500 | 103.4 | 50.1 | 57.2 | 30.4 | 30.1 | -0.036 | 107 | 11.6 | 70 | 69.9 | 29.2 | 0.99 | 101.9 | 500.2 | 473.5 | 56.9 | 563.1 | 2.211 | 427.2 | 26.93 | 118.9 | 40.2 | 45.9 | 12 | 119.3 | 32 | 7.21 | 83.6 | 29.4
657068.3 |  |  | 2501 | 104.9 | 50.2 | 57.3 | 30.4 | 30 | -0.038 | 107.3 | 11.6 | 70 | 69.9 | 29.2 | 0.985 | 101.9 | 500.2 | 473.4 | 56.9 | 564.4 | 2.235 | 426.7 | 28.38 | 118.5 | 40.2 | 46.1 | 12 | 119.2 | 32 | 7.23 | 84.2 | 29.4
657069.3 |  |  | 2497 | 105.3 | 50.3 | 57.3 | 30.5 | 29.9 | -0.032 | 107 | 11.6 | 70 | 69.9 | 29.4 | 0.986 | 101.9 | 499.3 | 472.6 | 57.1 | 565.9 | 2.204 | 426.5 | 26.09 | 118.3 | 40.2 | 46.2 | 12 | 119 | 32 | 7.24 | 84.2 | 29.6
657070.3 |  |  | 2502 | 105.8 | 50.4 | 57.4 | 30.5 | 29.9 | -0.031 | 107.2 | 11.6 | 70 | 69.9 | 29.4 | 0.984 | 101.9 | 499.6 | 472.8 | 57.2 | 567.3 | 2.265 | 427.1 | 28.53 | 118.2 | 40.3 | 46.3 | 12 | 119 | 32 | 7.26 | 84.4 | 29.6
657071.3 |  |  | 2499 | 106.1 | 50.6 | 57.5 | 30.5 | 29.9 | -0.026 | 107.2 | 11.6 | 70 | 69.9 | 29.4 | 0.984 | 101.9 | 499 | 472.3 | 57.3 | 568.8 | 2.267 | 428.4 | 28.43 | 118.2 | 40.3 | 46.4 | 12 | 119.2 | 31.9 | 7.27 | 84.4 | 29.7
657072.3 |  |  | 2499 | 106.5 | 50.7 | 57.6 | 30.6 | 29.9 | -0.031 | 107.2 | 11.6 | 70 | 69.9 | 29.5 | 0.988 | 101.9 | 499 | 471.5 | 57.3 | 570.1 | 2.189 | 427.7 | 27.26 | 118.2 | 40.3 | 46.5 | 12 | 119.1 | 31.9 | 7.29 | 84.7 | 29.7
657073.3 |  |  | 2500 | 107.1 | 50.8 | 57.7 | 30.6 | 29.9 | -0.035 | 107.5 | 11.6 | 70 | 69.9 | 29.6 | 0.985 | 101.8 | 498.7 | 471.4 | 57.4 | 571.4 | 2.203 | 428 | 28.73 | 118.2 | 40.3 | 46.7 | 12 | 119.1 | 31.9 | 7.31 | 85.1 | 29.8
657074.3 |  |  | 2500 | 107.3 | 50.9 | 57.8 | 30.6 | 29.9 | -0.029 | 107.5 | 11.6 | 70 | 69.9 | 29.7 | 0.985 | 101.9 | 498.3 | 470.9 | 57.6 | 572.8 | 2.228 | 426.6 | 28.78 | 118.2 | 40.3 | 46.8 | 12 | 119.3 | 31.9 | 7.32 | 85.4 | 29.9
657075.3 |  |  | 2500 | 108.2 | 51.1 | 57.9 | 30.7 | 29.8 | -0.021 | 107.4 | 11.6 | 70 | 69.9 | 29.8 | 0.986 | 101.8 | 497.9 | 470.5 | 57.7 | 574 | 2.202 | 426.5 | 28.67 | 118.2 | 40.4 | 46.9 | 12 | 119.5 | 31.8 | 7.34 | 85.4 | 29.9
657076.3 |  |  | 2500 | 108.4 | 51.2 | 58 | 30.7 | 29.9 | -0.028 | 107.3 | 11.6 | 70 | 69.9 | 29.8 | 0.985 | 101.9 | 497.7 | 470.1 | 57.7 | 575.3 | 2.238 | 426.3 | 27.92 | 118.4 | 40.4 | 47.1 | 12 | 119.5 | 31.8 | 7.36 | 85.4 | 30
657077.3 |  |  | 2500 | 108.3 | 51.4 | 58.1 | 30.7 | 29.9 | -0.03 | 107.5 | 11.6 | 70 | 69.9 | 29.8 | 0.984 | 101.8 | 497.7 | 469.9 | 57.8 | 576.4 | 2.205 | 427.1 | 28.02 | 118.5 | 40.4 | 47.2 | 12 | 119.8 | 31.8 | 7.37 | 85.4 | 30.1
657078.3 |  |  | 2501 | 108.2 | 51.4 | 58.2 | 30.8 | 29.8 | -0.033 | 107.7 | 11.6 | 70 | 70 | 29.9 | 0.986 | 101.8 | 497.4 | 469.7 | 57.9 | 577.6 | 2.177 | 427.1 | 28.96 | 118.7 | 40.4 | 47.3 | 12 | 120.5 | 31.8 | 7.39 | 85.8 | 30.1
657079.3 |  |  | 2499 | 108.4 | 51.6 | 58.3 | 30.8 | 29.8 | -0.027 | 107.6 | 11.6 | 70 | 69.9 | 29.9 | 0.987 | 101.8 | 496.8 | 469.1 | 58 | 578.7 | 2.209 | 427.8 | 28.73 | 118.9 | 40.4 | 47.4 | 12 | 120.7 | 31.8 | 7.41 | 86 | 30.2
657080.3 |  |  | 2501 | 108.8 | 51.7 | 58.4 | 30.8 | 29.8 | -0.036 | 107.7 | 11.6 | 70 | 69.9 | 29.9 | 0.986 | 101.9 | 497 | 469 | 58.1 | 579.7 | 2.288 | 427.1 | 28.2 | 119.1 | 40.4 | 47.5 | 12 | 120.7 | 31.8 | 7.43 | 86.2 | 30.3
657081.3 |  |  | 2501 | 109.3 | 51.8 | 58.5 | 30.8 | 29.8 | -0.029 | 107.9 | 11.6 | 70 | 69.9 | 30 | 0.985 | 101.8 | 496.3 | 468.3 | 58.2 | 580.7 | 2.217 | 427.3 | 29.81 | 119 | 40.4 | 47.6 | 12 | 121 | 31.8 | 7.44 | 86.6 | 30.3
657082.3 |  |  | 2498 | 109.7 | 51.9 | 58.6 | 30.8 | 29.7 | -0.026 | 107.7 | 11.6 | 70 | 70 | 30.1 | 0.987 | 101.9 | 495.4 | 467.4 | 58.3 | 581.9 | 2.238 | 426.3 | 28.22 | 119.3 | 40.4 | 47.7 | 12 | 121.2 | 31.8 | 7.46 | 86.5 | 30.4
657083.3 |  |  | 2502 | 110 | 52.1 | 58.7 | 30.9 | 29.7 | -0.036 | 107 | 11.6 | 70.1 | 70 | 30.1 | 0.984 | 101.9 | 495.9 | 467.6 | 58.4 | 582.9 | 2.251 | 427.4 | 28.84 | 119.3 | 40.4 | 47.9 | 12 | 121.2 | 31.7 | 7.48 | 86.7 | 30.5
657084.3 |  |  | 2500 | 110.1 | 52.2 | 58.8 | 30.9 | 29.7 | -0.024 | 106.9 | 11.6 | 70.1 | 70 | 30.2 | 0.989 | 101.9 | 495.6 | 467.4 | 58.5 | 583.8 | 2.251 | 426.8 | 29.78 | 119.4 | 40.4 | 48 | 12 | 121.1 | 31.7 | 7.49 | 86.8 | 30.6
657085.3 |  |  | 2498 | 110.1 | 52.3 | 58.8 | 30.9 | 29.7 | -0.026 | 107 | 11.6 | 70.1 | 70 | 30.2 | 0.991 | 101.9 | 494.7 | 466.6 | 58.6 | 584.7 | 2.194 | 427.8 | 27.59 | 119.3 | 40.4 | 48.1 | 12 | 121 | 31.7 | 7.51 | 86.9 | 30.6
657086.3 |  |  | 2503 | 110.3 | 52.4 | 59.1 | 30.9 | 29.6 | -0.037 | 107.2 | 11.6 | 70.1 | 70 | 30.3 | 0.985 | 101.9 | 495.1 | 466.6 | 58.7 | 585.7 | 2.246 | 428.1 | 29.97 | 119.4 | 40.5 | 48.3 | 12 | 121.1 | 31.7 | 7.52 | 87.5 | 30.6
657087.3 |  |  | 2499 | 111.1 | 52.5 | 59.1 | 31 | 29.6 | -0.021 | 107.1 | 11.6 | 70.1 | 70 | 30.4 | 0.988 | 101.9 | 494.2 | 466.1 | 58.8 | 586.6 | 2.31 | 427.5 | 29.38 | 119.5 | 40.5 | 48.4 | 12 | 121.3 | 31.7 | 7.54 | 87.7 | 30.7
657088.3 |  |  | 2501 | 111.7 | 52.7 | 59.2 | 31 | 29.6 | -0.025 | 107.1 | 11.6 | 70.1 | 70 | 30.5 | 0.987 | 101.9 | 494.1 | 465.8 | 58.8 | 587.6 | 2.3 | 427.2 | 28.95 | 119.6 | 40.4 | 48.4 | 12 | 121 | 31.7 | 7.56 | 88 | 30.8
657089.3 |  |  | 2500 | 112.8 | 52.8 | 59.3 | 31.1 | 29.6 | -0.027 | 107.3 | 11.6 | 70.1 | 70 | 30.5 | 0.984 | 101.9 | 494 | 465.6 | 58.9 | 588.5 | 2.394 | 426.7 | 30.25 | 119.6 | 40.6 | 48.7 | 12 | 121 | 31.7 | 7.58 | 88.3 | 30.8
657090.3 |  |  | 2498 | 113 | 53 | 59.4 | 31.1 | 29.6 | -0.019 | 107.1 | 11.6 | 70.1 | 69.9 | 30.6 | 0.989 | 101.9 | 493.3 | 464.9 | 59 | 589.3 | 2.36 | 426.8 | 29.69 | 119.6 | 40.6 | 48.8 | 12 | 121 | 31.7 | 7.59 | 88.2 | 30.9
657091.3 |  |  | 2500 | 113.2 | 53.1 | 59.4 | 31.1 | 29.6 | -0.021 | 107.1 | 11.6 | 70.1 | 69.9 | 30.7 | 0.99 | 101.9 | 493.3 | 464.7 | 59.1 | 590.3 | 2.349 | 427.7 | 29.17 | 119.5 | 40.6 | 48.9 | 12.1 | 120.7 | 31.7 | 7.61 | 88.2 | 30.9
657092.3 |  |  | 2501 | 113.3 | 53.2 | 59.6 | 31.2 | 29.5 | -0.022 | 107.3 | 11.6 | 70.1 | 69.9 | 30.7 | 0.989 | 101.9 | 493.1 | 464.4 | 59.2 | 591.2 | 2.337 | 428.6 | 29.28 | 119.4 | 40.6 | 49 | 12.1 | 120.4 | 31.6 | 7.63 | 88.4 | 31
657093.3 |  |  | 2502 | 113.6 | 53.3 | 59.7 | 31.1 | 29.5 | -0.02 | 107.4 | 11.6 | 70.1 | 69.9 | 30.7 | 0.986 | 101.9 | 492.5 | 464 | 59.3 | 592.1 | 2.393 | 428.7 | 30.02 | 119.2 | 40.6 | 49.1 | 12.1 | 120.2 | 31.6 | 7.64 | 88.8 | 31
657094.3 |  |  | 2500 | 114.4 | 53.4 | 59.7 | 31.2 | 29.5 | -0.018 | 107.5 | 11.6 | 70.1 | 69.9 | 30.8 | 0.985 | 101.9 | 492.2 | 463.3 | 59.3 | 592.9 | 2.351 | 428.2 | 30.06 | 119.2 | 40.6 | 49.3 | 12.1 | 120.2 | 31.6 | 7.66 | 89 | 31.1
657095.3 |  |  | 2500 | 114.9 | 53.6 | 59.8 | 31.2 | 29.4 | -0.018 | 107.5 | 11.6 | 70.1 | 69.9 | 30.8 | 0.981 | 101.9 | 491.8 | 462.7 | 59.4 | 593.7 | 2.271 | 427.2 | 30.2 | 119.3 | 40.6 | 49.4 | 12.1 | 120.5 | 31.6 | 7.68 | 89.2 | 31.2
657096.3 |  |  | 2500 | 115.3 | 53.8 | 59.9 | 31.2 | 29.5 | -0.018 | 107.5 | 11.6 | 70.1 | 70 | 30.8 | 0.985 | 101.9 | 491.6 | 462.5 | 59.5 | 594.5 | 2.299 | 426.8 | 30.53 | 119.3 | 40.6 | 49.5 | 12 | 120.7 | 31.6 | 7.69 | 89.3 | 31.3
657097.3 |  |  | 2499 | 115.4 | 53.8 | 60 | 31.2 | 29.4 | -0.019 | 107.4 | 11.6 | 70.1 | 70 | 30.8 | 0.99 | 101.9 | 491.1 | 462.2 | 59.6 | 595.3 | 2.231 | 427.2 | 30.17 | 119.5 | 40.6 | 49.6 | 12 | 121 | 31.6 | 7.71 | 89.5 | 31.4
657098.3 |  |  | 2499 | 115.6 | 53.9 | 60.1 | 31.2 | 29.4 | -0.021 | 107.3 | 11.6 | 70 | 69.9 | 30.8 | 0.987 | 101.9 | 491.1 | 462 | 59.7 | 596.1 | 2.306 | 428.3 | 30.1 | 119.6 | 40.6 | 49.7 | 12 | 121.3 | 31.6 | 7.73 | 89.4 | 31.4
657099.3 |  |  | 2500 | 115.2 | 54.1 | 60.2 | 31.3 | 29.4 | -0.015 | 107.3 | 11.6 | 70 | 70 | 30.9 | 0.985 | 101.9 | 490.4 | 461.4 | 59.8 | 596.9 | 2.265 | 428.1 | 29.92 | 119.9 | 40.6 | 49.8 | 12 | 121.8 | 31.6 | 7.74 | 89.4 | 31.5
657100.3 |  |  | 2500 | 115 | 54.2 | 60.3 | 31.3 | 29.4 | -0.014 | 107.3 | 11.6 | 70 | 70 | 31.1 | 0.986 | 101.9 | 489.7 | 460.7 | 59.8 | 597.7 | 2.195 | 429.2 | 30.08 | 120.1 | 40.7 | 49.9 | 12 | 121.8 | 31.6 | 7.76 | 89.5 | 31.6
657101.3 |  |  | 2501 | 114.9 | 54.3 | 60.4 | 31.3 | 29.4 | -0.016 | 107.4 | 11.6 | 70 | 70 | 31.1 | 0.982 | 101.9 | 489.7 | 460.5 | 60 | 598.4 | 2.225 | 426.7 | 30.34 | 120.2 | 40.7 | 50.1 | 12 | 121.8 | 31.6 | 7.77 | 89.6 | 31.6
657102.3 |  |  | 2500 | 115.2 | 54.6 | 60.4 | 31.3 | 29.4 | -0.015 | 107.3 | 11.6 | 70 | 70.1 | 31.2 | 0.983 | 101.9 | 489.5 | 460.1 | 60.1 | 599.1 | 2.226 | 427.3 | 30.21 | 120.3 | 40.7 | 50.2 | 12 | 121.8 | 31.6 | 7.79 | 89.7 | 31.7
657103.3 |  |  | 2501 | 115.3 | 54.6 | 60.6 | 31.4 | 29.3 | -0.015 | 107.3 | 11.6 | 70 | 70.1 | 31.3 | 0.987 | 101.9 | 489 | 459.7 | 60.2 | 599.8 | 2.235 | 426.9 | 30.33 | 120.2 | 40.7 | 50.3 | 12 | 121.5 | 31.6 | 7.8 | 89.6 | 31.7
657104.3 |  |  | 2500 | 115.5 | 54.7 | 60.6 | 31.4 | 29.3 | -0.015 | 107.3 | 11.6 | 70 | 70.1 | 31.3 | 0.986 | 101.9 | 489.4 | 460 | 60.2 | 600.6 | 2.243 | 427.9 | 30.19 | 120.1 | 40.7 | 50.4 | 12 | 121.4 | 31.4 | 7.81 | 89.5 | 31.8
657105.3 |  |  | 2501 | 115.7 | 54.9 | 60.7 | 31.4 | 29.3 | -0.008 | 107.4 | 11.6 | 70 | 70.1 | 31.4 | 0.984 | 101.9 | 488.8 | 459.2 | 60.3 | 601.2 | 2.283 | 427.7 | 30.58 | 119.9 | 40.7 | 50.6 | 12 | 121.3 | 31.5 | 7.82 | 89.7 | 31.8
657106.3 |  |  | 2500 | 116.2 | 55.1 | 60.9 | 31.4 | 29.4 | -0.007 | 107.3 | 11.6 | 70 | 70.1 | 31.5 | 0.984 | 101.8 | 488.6 | 458.9 | 60.4 | 601.8 | 2.296 | 428.2 | 30.61 | 119.8 | 40.7 | 50.7 | 12 | 121.3 | 31.4 | 7.84 | 90 | 31.9
657107.3 |  |  | 2500 | 116.8 | 55.1 | 61 | 31.4 | 29.2 | -0.007 | 107.3 | 11.6 | 70 | 70 | 31.6 | 0.986 | 101.9 | 488.1 | 458.5 | 60.5 | 602.5 | 2.293 | 427.6 | 30.66 | 120 | 40.7 | 50.8 | 12 | 121.7 | 31.4 | 7.85 | 90.2 | 32
657108.3 |  |  | 2500 | 117 | 55.2 | 61.1 | 31.3 | 29.3 | -0.007 | 107.3 | 11.6 | 70 | 70 | 31.7 | 0.986 | 101.9 | 488.1 | 458 | 60.6 | 603.2 | 2.333 | 427.8 | 30.72 | 120.1 | 40.8 | 50.9 | 12 | 121.8 | 31.5 | 7.86 | 90.3 | 32.1
657109.3 |  |  | 2500 | 116.9 | 55.3 | 61.1 | 31.4 | 29.2 | -0.011 | 107 | 11.6 | 70 | 70 | 31.7 | 0.987 | 101.8 | 487.9 | 457.7 | 60.7 | 603.8 | 2.338 | 426.6 | 30.67 | 120 | 40.8 | 51.1 | 12 | 121.6 | 31.4 | 7.88 | 90.3 | 32.1
657110.3 |  |  | 2500 | 116.9 | 55.4 | 61.2 | 31.4 | 29.2 | -0.008 | 106.9 | 11.6 | 70 | 70.1 | 31.8 | 0.986 | 101.8 | 487.1 | 457 | 60.8 | 604.4 | 2.279 | 426.4 | 30.69 | 120 | 40.8 | 51.2 | 12 | 121.4 | 31.4 | 7.89 | 90.2 | 32.2
657111.3 |  |  | 2500 | 116.8 | 55.6 | 61.3 | 31.4 | 29.2 | -0.004 | 107 | 11.6 | 70 | 70.1 | 31.8 | 0.983 | 101.8 | 487 | 456.7 | 60.9 | 605 | 2.216 | 426.1 | 30.69 | 119.8 | 40.9 | 51.2 | 12 | 121.2 | 31.4 | 7.9 | 90.2 | 32.2
657112.3 |  |  | 2500 | 116.9 | 55.7 | 61.4 | 31.4 | 29.2 | 0.002 | 107 | 11.6 | 70 | 70.1 | 31.8 | 0.984 | 101.8 | 487 | 456.7 | 60.9 | 605.6 | 2.295 | 427.8 | 30.62 | 119.8 | 40.9 | 51.3 | 12 | 121 | 31.4 | 7.91 | 90.4 | 32.3
657113.3 |  |  | 2500 | 117.2 | 55.8 | 61.5 | 31.4 | 29.1 | 0.002 | 107.1 | 11.6 | 70 | 70.1 | 31.9 | 0.985 | 101.9 | 486.8 | 456.1 | 61.1 | 606.2 | 2.33 | 427.8 | 31.04 | 119.8 | 40.9 | 51.4 | 12 | 120.9 | 31.4 | 7.92 | 90.5 | 32.3
657114.3 |  |  | 2500 | 117.6 | 55.9 | 61.6 | 31.4 | 29.2 | 0.005 | 107.1 | 11.6 | 70 | 70.1 | 32 | 0.984 | 101.9 | 486.5 | 455.9 | 61.1 | 606.8 | 2.32 | 427.7 | 30.76 | 119.6 | 40.9 | 51.4 | 12 | 120.8 | 31.4 | 7.92 | 90.6 | 32.4
657115.3 |  |  | 2500 | 117.8 | 56 | 61.7 | 31.4 | 29.2 | 0.005 | 107.1 | 11.6 | 70 | 70.1 | 32 | 0.985 | 101.9 | 486.3 | 455.6 | 61.2 | 607.5 | 2.421 | 426.8 | 30.96 | 119.6 | 40.9 | 51.5 | 12 | 120.9 | 31.3 | 7.93 | 90.6 | 32.6
657116.3 |  |  | 2500 | 117.7 | 56.1 | 61.7 | 31.4 | 29.1 | 0.003 | 107.1 | 11.6 | 70 | 70.2 | 32.1 | 0.987 | 101.9 | 485.8 | 455.1 | 61.3 | 608.2 | 2.355 | 426.4 | 30.58 | 119.7 | 40.9 | 51.6 | 12 | 121.3 | 31.3 | 7.94 | 90.5 | 32.6
657117.3 |  |  | 2500 | 117.3 | 56.2 | 61.8 | 31.4 | 29.1 | 0 | 107.2 | 11.6 | 70 | 70.2 | 32.1 | 0.986 | 101.9 | 485.3 | 454.7 | 61.4 | 608.7 | 2.315 | 426.5 | 30.63 | 119.9 | 40.9 | 51.6 | 12 | 121.8 | 31.4 | 7.94 | 90.4 | 32.7
657118.3 |  |  | 2500 | 116.8 | 56.3 | 61.9 | 31.4 | 29.1 | -0.001 | 107.2 | 11.6 | 70 | 70.2 | 32.1 | 0.984 | 101.9 | 484.8 | 453.9 | 61.4 | 609.2 | 2.228 | 426.7 | 30.46 | 120.1 | 40.9 | 51.6 | 12 | 122.2 | 31.3 | 7.95 | 90.4 | 32.7
657119.3 |  |  | 2500 | 116.6 | 56.3 | 62.1 | 31.5 | 29.1 | 0.005 | 107.3 | 11.6 | 70 | 70.2 | 32.1 | 0.986 | 101.9 | 484.5 | 453.6 | 61.6 | 609.8 | 2.216 | 428 | 30.62 | 120.3 | 40.9 | 51.7 | 12 | 122.2 | 31.3 | 7.95 | 90.5 | 32.8
657120.3 |  |  | 2500 | 116.7 | 56.3 | 62.1 | 31.5 | 29.1 | 0.006 | 107.3 | 11.6 | 70 | 70.3 | 32.2 | 0.984 | 101.9 | 484.3 | 453.4 | 61.7 | 610.3 | 2.271 | 428.5 | 30.59 | 120.4 | 40.9 | 51.7 | 12 | 122.3 | 31.3 | 7.95 | 90.5 | 32.8
657121.3 |  |  | 2501 | 117.1 | 56.4 | 62.2 | 31.6 | 29.1 | 0.006 | 107.3 | 11.6 | 70 | 70.3 | 32.3 | 0.986 | 101.9 | 484.2 | 452.9 | 61.7 | 610.8 | 2.287 | 428.2 | 30.83 | 120.5 | 41 | 51.8 | 12 | 122.1 | 31.3 | 7.96 | 90.6 | 32.8
657122.3 |  |  | 2500 | 117.2 | 56.4 | 62.3 | 31.5 | 29.2 | 0.008 | 107.2 | 11.6 | 70 | 70.3 | 32.3 | 0.988 | 101.9 | 483.6 | 452.7 | 61.8 | 611.2 | 2.283 | 427.3 | 30.25 | 120.4 | 41.1 | 51.8 | 12 | 121.9 | 31.3 | 7.96 | 90.5 | 32.9
657123.3 |  |  | 2501 | 117.4 | 56.5 | 62.3 | 31.5 | 29.1 | 0.009 | 107.4 | 11.6 | 70 | 70.3 | 32.4 | 0.985 | 101.9 | 483.4 | 452.3 | 61.9 | 611.8 | 2.315 | 427.4 | 30.97 | 120.3 | 41.1 | 51.8 | 12.1 | 121.6 | 31.3 | 7.96 | 90.6 | 33.1
657124.3 |  |  | 2500 | 117.7 | 56.6 | 62.4 | 31.5 | 29.1 | 0.006 | 107.5 | 11.6 | 70 | 70.2 | 32.5 | 0.985 | 101.9 | 483.1 | 452.1 | 62 | 612.2 | 2.35 | 427.2 | 30.96 | 120.2 | 41.1 | 51.9 | 12.1 | 121.6 | 31.3 | 7.97 | 91 | 33.1
657125.3 |  |  | 2499 | 118 | 56.6 | 62.5 | 31.5 | 29.1 | 0.003 | 107.5 | 11.6 | 70 | 70.1 | 32.6 | 0.985 | 101.9 | 482.8 | 451.3 | 62.1 | 612.7 | 2.311 | 428 | 30.77 | 120.4 | 41.1 | 51.8 | 12 | 122.3 | 31.3 | 7.97 | 91.2 | 33.2
657126.3 |  |  | 2500 | 118.1 | 56.7 | 62.6 | 31.5 | 29.2 | 0.005 | 107.4 | 11.6 | 70 | 70.1 | 32.6 | 0.983 | 101.9 | 482.7 | 451.2 | 62.2 | 613.2 | 2.281 | 427.8 | 30.66 | 120.6 | 41.1 | 51.9 | 12 | 122.5 | 31.3 | 7.98 | 91.3 | 33.2
657127.3 |  |  | 2500 | 117.9 | 56.8 | 62.7 | 31.6 | 29.1 | 0.012 | 107.3 | 11.6 | 70 | 70.1 | 32.7 | 0.986 | 101.9 | 482.2 | 450.9 | 62.2 | 613.8 | 2.335 | 428.9 | 30.85 | 120.7 | 41.1 | 51.9 | 12.1 | 122.7 | 31.3 | 7.98 | 91.2 | 33.3
657128.3 |  |  | 2501 | 117.7 | 56.8 | 62.8 | 31.6 | 29.1 | 0.012 | 107 | 11.6 | 70 | 70.2 | 32.7 | 0.988 | 101.9 | 482.2 | 450.8 | 62.3 | 614.2 | 2.398 | 428.6 | 30.78 | 120.9 | 41.1 | 52 | 12.1 | 122.6 | 31.3 | 7.98 | 91.1 | 33.3
657129.3 |  |  | 2501 | 117.7 | 56.8 | 62.9 | 31.6 | 29.1 | 0.01 | 107.1 | 11.6 | 70 | 70.2 | 32.7 | 0.983 | 101.9 | 481.7 | 450.2 | 62.4 | 614.6 | 2.317 | 428.4 | 30.72 | 120.9 | 41.2 | 52 | 12.1 | 122.5 | 31.3 | 7.98 | 91.1 | 33.4
657130.3 |  |  | 2501 | 117.8 | 56.9 | 63 | 31.6 | 29.1 | 0.011 | 107.2 | 11.6 | 70 | 70.2 | 32.7 | 0.985 | 101.9 | 481.4 | 449.8 | 62.5 | 615 | 2.361 | 426.7 | 30.89 | 120.8 | 41.1 | 52.1 | 12 | 122.2 | 31.3 | 7.98 | 91.3 | 33.4
657131.3 |  |  | 2500 | 118.2 | 56.9 | 63.1 | 31.6 | 29.1 | 0.014 | 107.2 | 11.6 | 70 | 70.2 | 32.8 | 0.985 | 101.9 | 480.9 | 449.3 | 62.6 | 615.4 | 2.322 | 427.2 | 31.21 | 120.7 | 41.1 | 52.1 | 12 | 121.8 | 31.2 | 7.99 | 91.6 | 33.4
657132.3 |  |  | 2500 | 118.7 | 57 | 63.2 | 31.6 | 29.1 | 0.016 | 107.2 | 11.6 | 70 | 70.3 | 32.8 | 0.984 | 101.9 | 480.8 | 448.9 | 62.7 | 615.9 | 2.323 | 427.5 | 31.34 | 120.4 | 41.2 | 52.1 | 12 | 121.5 | 31.2 | 7.99 | 91.7 | 33.6
657133.3 |  |  | 2500 | 119.2 | 57 | 63.3 | 31.6 | 29.1 | 0.017 | 107.2 | 11.6 | 70 | 70.3 | 32.9 | 0.985 | 101.9 | 480.5 | 448.5 | 62.7 | 616.4 | 2.35 | 428.1 | 31.46 | 120.3 | 41.2 | 52.1 | 12 | 121.1 | 31.2 | 7.99 | 91.8 | 33.6
657134.3 |  |  | 2499 | 119.5 | 57.1 | 63.3 | 31.6 | 29.1 | 0.017 | 107.1 | 11.6 | 70.1 | 70.3 | 33.1 | 0.989 | 101.9 | 480.1 | 448.3 | 62.8 | 616.8 | 2.37 | 428.7 | 31.31 | 120.1 | 41.2 | 52.1 | 12 | 121.4 | 31.2 | 7.99 | 91.8 | 33.7
657135.3 |  |  | 2500 | 119.5 | 57.1 | 63.3 | 31.6 | 29.1 | 0.022 | 107 | 11.6 | 70.1 | 70.3 | 33.2 | 0.985 | 101.9 | 480.1 | 448.2 | 62.9 | 617.3 | 2.342 | 428.3 | 31.14 | 120.2 | 41.2 | 52.2 | 12 | 121.9 | 31.2 | 8 | 91.6 | 33.7
657136.3 |  |  | 2500 | 119.3 | 57.2 | 63.3 | 31.6 | 29.1 | 0.016 | 107 | 11.6 | 70.1 | 70.2 | 33.2 | 0.984 | 101.9 | 480.3 | 448.2 | 63 | 617.7 | 2.318 | 427.4 | 31.22 | 120.5 | 41.2 | 52.2 | 12 | 122.6 | 31.2 | 8 | 91.7 | 33.8
657137.3 |  |  | 2500 | 119.1 | 57.3 | 63.3 | 31.6 | 29.1 | 0.012 | 107 | 11.6 | 70.1 | 70.2 | 33.3 | 0.985 | 101.9 | 480 | 447.7 | 63.1 | 618.3 | 2.315 | 426.7 | 31.27 | 120.9 | 41.3 | 52.2 | 12 | 123.2 | 31.2 | 8.01 | 91.9 | 33.9
657138.3 |  |  | 2500 | 119 | 57.2 | 63.2 | 31.6 | 29.1 | 0.011 | 106.9 | 11.6 | 70.1 | 70.2 | 33.3 | 0.984 | 101.9 | 479.9 | 447.6 | 63.2 | 618.7 | 2.287 | 426.6 | 30.96 | 121.2 | 41.3 | 52.2 | 12 | 123.3 | 31.2 | 8.01 | 91.9 | 33.9
657139.3 |  |  | 2500 | 119.2 | 57.3 | 63.1 | 31.6 | 29.1 | 0.011 | 107 | 11.6 | 70.1 | 70.3 | 33.4 | 0.985 | 101.9 | 479.4 | 447.1 | 63.3 | 619.2 | 2.302 | 426.9 | 31.5 | 121.4 | 41.3 | 52.2 | 12 | 122.9 | 31.2 | 8.02 | 91.9 | 34
657140.3 |  |  | 2500 | 119.4 | 57.3 | 63 | 31.6 | 29.1 | 0.018 | 106.9 | 11.6 | 70.1 | 70.3 | 33.4 | 0.99 | 101.9 | 479.7 | 447.3 | 63.3 | 619.7 | 2.347 | 427.7 | 31.34 | 121.2 | 41.3 | 52.2 | 12 | 122.4 | 31.2 | 8.03 | 91.8 | 34.1
657141.3 |  |  | 2500 | 119.3 | 57.3 | 62.9 | 31.6 | 29.1 | 0.019 | 107 | 11.6 | 70.1 | 70.3 | 33.4 | 0.989 | 101.8 | 479.4 | 447 | 63.4 | 619.9 | 2.333 | 428.1 | 31.27 | 120.9 | 41.3 | 52.2 | 12 | 121.7 | 31.2 | 8.03 | 91.8 | 34.1
657142.3 |  |  | 2499 | 119.6 | 57.3 | 62.8 | 31.6 | 29.1 | 0.012 | 107.1 | 11.6 | 70.1 | 70.4 | 33.5 | 0.986 | 101.9 | 479.3 | 446.8 | 63.5 | 620.4 | 2.416 | 427.8 | 31.34 | 121 | 41.3 | 52.2 | 12 | 122.4 | 31.2 | 8.04 | 92 | 34.2
657143.3 |  |  | 2500 | 119.6 | 57.4 | 62.8 | 31.6 | 29.1 | 0.014 | 107.1 | 11.6 | 70.1 | 70.8 | 33.6 | 0.985 | 101.8 | 479 | 446.6 | 63.6 | 620.7 | 2.304 | 427.2 | 31.51 | 121 | 41.3 | 52.2 | 12 | 122.7 | 31.2 | 8.04 | 92.2 | 34.2
657144.3 |  |  | 2501 | 120 | 57.3 | 62.7 | 31.7 | 29.2 | 0.019 | 107.1 | 11.6 | 70 | 71.7 | 33.6 | 0.986 | 101.9 | 479.4 | 446.8 | 63.6 | 621.2 | 2.349 | 426.7 | 31.52 | 121.2 | 41.3 | 52.3 | 12 | 122.7 | 31.2 | 8.05 | 92.2 | 34.3
657145.3 |  |  | 2500 | 120 | 57.4 | 62.7 | 31.6 | 29.1 | 0.018 | 107.1 | 11.6 | 70 | 71.9 | 33.7 | 0.984 | 101.8 | 479.4 | 446.6 | 63.7 | 621.6 | 2.414 | 426.2 | 31.32 | 121.2 | 41.3 | 52.3 | 12 | 122.9 | 31.1 | 8.05 | 92.2 | 34.3
657146.3 |  |  | 2500 | 120.2 | 57.4 | 62.7 | 31.6 | 29.1 | 0.016 | 107.1 | 11.6 | 70 | 71.4 | 33.8 | 0.984 | 101.9 | 479.4 | 446.6 | 63.7 | 622.1 | 2.329 | 427.6 | 31.58 | 121.4 | 41.3 | 52.2 | 12 | 123.2 | 31.2 | 8.06 | 92.3 | 34.4
657147.3 |  |  | 2500 | 119.8 | 57.4 | 62.6 | 31.6 | 29.1 | 0.02 | 107.3 | 11.6 | 70 | 70.9 | 33.8 | 0.986 | 101.8 | 479.8 | 446.8 | 63.8 | 622.4 | 2.349 | 427 | 31.69 | 121.4 | 41.3 | 52.2 | 12 | 122.8 | 31.2 | 8.06 | 92.2 | 34.5
657148.3 |  |  | 2501 | 119.7 | 57.5 | 62.6 | 31.7 | 29.1 | 0.021 | 107.3 | 11.6 | 70 | 70.5 | 33.9 | 0.985 | 101.9 | 479.2 | 446.3 | 63.8 | 622.8 | 2.356 | 427.5 | 31.78 | 121.3 | 41.3 | 52.2 | 12 | 122.3 | 31.2 | 8.07 | 92.3 | 34.6
657149.3 |  |  | 2500 | 119.9 | 57.5 | 62.6 | 31.7 | 29.1 | 0.022 | 107.4 | 11.6 | 70 | 70.1 | 34 | 0.986 | 101.9 | 479.2 | 446.2 | 63.8 | 623.2 | 2.369 | 427.3 | 31.72 | 121 | 41.4 | 52.2 | 12 | 121.9 | 31.2 | 8.07 | 92.7 | 34.6
657150.3 |  |  | 2500 | 120.9 | 57.6 | 62.5 | 31.6 | 29.2 | 0.024 | 107.4 | 11.6 | 70 | 70 | 34.1 | 0.985 | 101.9 | 478.9 | 446 | 63.9 | 623.5 | 2.372 | 427.8 | 31.77 | 120.9 | 41.4 | 52.2 | 12 | 121.6 | 31.2 | 8.08 | 92.9 | 34.6
657151.3 |  |  | 2500 | 121.5 | 57.6 | 62.5 | 31.7 | 29.2 | 0.027 | 107.4 | 11.6 | 70 | 70.1 | 34.2 | 0.984 | 101.9 | 478.9 | 445.8 | 63.9 | 623.9 | 2.385 | 426.9 | 31.82 | 120.7 | 41.4 | 52.2 | 12 | 121.5 | 31.2 | 8.09 | 93 | 34.7
657152.3 |  |  | 2499 | 121.5 | 57.5 | 62.4 | 31.7 | 29.1 | 0.029 | 107.3 | 11.6 | 70 | 70.1 | 34.3 | 0.987 | 101.9 | 478.8 | 445.9 | 64 | 624.3 | 2.387 | 426.8 | 31.67 | 120.6 | 41.4 | 52.1 | 12 | 121.6 | 31.2 | 8.1 | 93 | 34.8
657153.3 |  |  | 2500 | 121.3 | 57.5 | 62.4 | 31.7 | 29.2 | 0.027 | 107.3 | 11.6 | 70 | 70.2 | 34.3 | 0.989 | 101.9 | 478.9 | 445.7 | 64.1 | 624.7 | 2.392 | 426.9 | 31.43 | 120.6 | 41.4 | 52 | 12 | 121.8 | 31.2 | 8.1 | 92.7 | 34.8
657154.3 |  |  | 2500 | 121 | 57.5 | 62.4 | 31.7 | 29.1 | 0.024 | 107.3 | 11.6 | 70 | 70.2 | 34.3 | 0.987 | 101.9 | 478.8 | 445.8 | 64.1 | 625.1 | 2.375 | 428.2 | 31.53 | 120.7 | 41.4 | 52 | 12 | 122.2 | 31.2 | 8.11 | 92.8 | 34.9
657155.3 |  |  | 2500 | 120.7 | 57.4 | 62.4 | 31.7 | 29.1 | 0.019 | 107.4 | 11.6 | 70 | 70.2 | 34.4 | 0.988 | 101.9 | 478.6 | 445.7 | 64.2 | 625.4 | 2.48 | 428.8 | 31.55 | 121 | 41.4 | 52 | 12 | 122.9 | 31.2 | 8.11 | 93 | 35
657156.3 |  |  | 2500 | 120.8 | 57.4 | 62.4 | 31.7 | 29.1 | 0.018 | 107.4 | 11.6 | 70 | 70.2 | 34.5 | 0.988 | 101.9 | 478.4 | 445.4 | 64.2 | 625.8 | 2.431 | 428.7 | 31.84 | 121.2 | 41.5 | 51.9 | 12 | 123.3 | 31.1 | 8.11 | 93.2 | 35
657157.3 |  |  | 2500 | 121 | 57.4 | 62.4 | 31.7 | 29.1 | 0.021 | 107.3 | 11.6 | 70 | 70.2 | 34.6 | 0.985 | 101.9 | 478.3 | 445.1 | 64.2 | 626.3 | 2.436 | 428.7 | 31.68 | 121.4 | 41.4 | 51.9 | 12 | 123.4 | 31.2 | 8.12 | 93.4 | 35.1
657158.3 |  |  | 2500 | 121.4 | 57.4 | 62.3 | 31.7 | 29.1 | 0.024 | 107.3 | 11.6 | 70 | 70.3 | 34.5 | 0.986 | 101.9 | 478 | 445 | 64.3 | 626.6 | 2.453 | 427 | 31.93 | 121.4 | 41.5 | 51.9 | 12 | 122.8 | 31.2 | 8.12 | 93.4 | 35.2
657159.3 |  |  | 2499 | 121.4 | 57.4 | 62.4 | 31.7 | 29.1 | 0.034 | 107.2 | 11.6 | 70 | 70.3 | 34.4 | 0.99 | 101.9 | 478.1 | 445 | 64.3 | 626.9 | 2.448 | 426.8 | 31.78 | 121.1 | 41.6 | 51.8 | 12 | 122.1 | 31.2 | 8.13 | 93.2 | 35.2
657160.3 |  |  | 2500 | 121.5 | 57.3 | 62.3 | 31.7 | 29.1 | 0.031 | 107.3 | 11.6 | 70 | 70.2 | 34.4 | 0.985 | 101.9 | 478.1 | 444.8 | 64.3 | 627.3 | 2.446 | 427.7 | 31.74 | 121 | 41.6 | 51.8 | 12 | 122.3 | 31.2 | 8.13 | 93.2 | 35.3
657161.3 |  |  | 2501 | 121.6 | 57.3 | 62.3 | 31.7 | 29.1 | 0.023 | 107.2 | 11.6 | 70 | 70.3 | 34.4 | 0.987 | 101.9 | 477.8 | 444.6 | 64.4 | 627.6 | 2.385 | 428.9 | 31.87 | 121 | 41.6 | 51.7 | 12 | 122.9 | 31.2 | 8.14 | 93.4 | 35.3
657162.3 |  |  | 2500 | 121.8 | 57.3 | 62.3 | 31.7 | 29.2 | 0.024 | 107.3 | 11.6 | 70 | 70.4 | 34.4 | 0.985 | 101.9 | 477.8 | 444.5 | 64.4 | 627.9 | 2.412 | 428.7 | 31.89 | 121.2 | 41.6 | 51.8 | 12 | 123.1 | 31.2 | 8.15 | 93.6 | 35.4
657163.3 |  |  | 2500 | 121.9 | 57.2 | 62.3 | 31.7 | 29.1 | 0.02 | 107.2 | 11.6 | 70 | 70.4 | 34.4 | 0.985 | 101.9 | 477.6 | 444.6 | 64.4 | 628.3 | 2.39 | 428.3 | 31.94 | 121.3 | 41.6 | 51.7 | 12 | 123.3 | 31.1 | 8.15 | 93.7 | 35.5
657164.3 |  |  | 2500 | 121.8 | 57.2 | 62.2 | 31.7 | 29.1 | 0.02 | 107.1 | 11.6 | 70 | 70.5 | 34.5 | 0.984 | 101.9 | 477.5 | 444.4 | 64.4 | 628.6 | 2.394 | 426.9 | 31.98 | 121.4 | 41.6 | 51.6 | 12 | 123.5 | 31.2 | 8.16 | 93.7 | 35.5
657165.3 |  |  | 2500 | 121.8 | 57.2 | 62.2 | 31.7 | 29.1 | 0.016 | 107.1 | 11.6 | 70 | 70.4 | 34.6 | 0.987 | 101.9 | 477.6 | 444.5 | 64.4 | 628.9 | 2.348 | 427.3 | 31.88 | 121.6 | 41.6 | 51.6 | 12 | 123.7 | 31.1 | 8.16 | 93.7 | 35.6
657166.3 |  |  | 2500 | 121.9 | 57.2 | 62.2 | 31.8 | 29.2 | 0.017 | 107 | 11.6 | 70 | 70.4 | 34.7 | 0.987 | 101.9 | 477.6 | 444.4 | 64.5 | 629.2 | 2.367 | 426.7 | 31.98 | 121.8 | 41.7 | 51.5 | 12 | 123.8 | 31.2 | 8.17 | 93.5 | 35.6
657167.3 |  |  | 2500 | 121.9 | 57.1 | 62.2 | 31.7 | 29.1 | 0.024 | 107.1 | 11.6 | 70 | 70.4 | 34.8 | 0.986 | 101.9 | 477.8 | 444.3 | 64.5 | 629.4 | 2.356 | 428.4 | 32.05 | 121.7 | 41.6 | 51.5 | 12.1 | 123.1 | 31.2 | 8.17 | 93.7 | 35.7
657168.3 |  |  | 2501 | 122.1 | 57.1 | 62.2 | 31.7 | 29.1 | 0.034 | 107.1 | 11.6 | 70 | 70.4 | 34.8 | 0.987 | 101.9 | 477.3 | 444.2 | 64.6 | 629.7 | 2.381 | 428.2 | 32.12 | 121.4 | 41.7 | 51.4 | 12.1 | 122.3 | 31.2 | 8.18 | 93.8 | 35.7
657169.3 |  |  | 2500 | 122.5 | 57.1 | 62.2 | 31.7 | 29.1 | 0.039 | 107.1 | 11.6 | 70 | 70.4 | 34.9 | 0.984 | 101.9 | 477.5 | 444.2 | 64.6 | 630.1 | 2.355 | 428.4 | 32.27 | 121.1 | 41.7 | 51.4 | 12.1 | 121.9 | 31.2 | 8.19 | 94 | 35.8
657170.3 |  |  | 2499 | 123.2 | 57.1 | 62.2 | 31.7 | 29.2 | 0.033 | 107.1 | 11.6 | 70 | 70.4 | 34.9 | 0.984 | 101.9 | 476.7 | 443.4 | 64.6 | 630.4 | 2.345 | 427.6 | 32.62 | 120.9 | 41.8 | 51.4 | 12 | 121.8 | 31.2 | 8.19 | 94.2 | 35.9
657171.3 |  |  | 2499 | 123.6 | 57.1 | 62.2 | 31.7 | 29.2 | 0.039 | 106.9 | 11.6 | 70 | 70.3 | 35.1 | 0.99 | 101.9 | 477 | 443.4 | 64.7 | 630.7 | 2.343 | 427.8 | 32.1 | 120.9 | 41.8 | 51.4 | 12 | 122.4 | 31.2 | 8.2 | 94.1 | 35.9
657172.3 |  |  | 2500 | 123 | 57 | 62.2 | 31.7 | 29.2 | 0.042 | 106.7 | 11.6 | 70 | 70.2 | 35.2 | 0.987 | 101.8 | 477 | 443.4 | 64.7 | 630.9 | 2.352 | 426.3 | 31.82 | 120.8 | 41.7 | 51.4 | 12 | 122.1 | 31.2 | 8.2 | 93.5 | 35.9
657173.3 |  |  | 2500 | 122.1 | 57 | 62.2 | 31.7 | 29.2 | 0.039 | 106.8 | 11.6 | 70 | 69.9 | 35.2 | 0.986 | 101.9 | 477 | 443.6 | 64.7 | 631.3 | 2.338 | 426.6 | 31.65 | 120.9 | 41.8 | 51.3 | 12 | 122.2 | 31.1 | 8.21 | 93.4 | 36
657174.3 |  |  | 2501 | 122.1 | 57 | 62.2 | 31.7 | 29.2 | 0.03 | 107 | 11.6 | 70 | 69.6 | 35.2 | 0.986 | 101.8 | 477.3 | 443.6 | 64.7 | 631.6 | 2.4 | 426.7 | 32.57 | 120.9 | 41.8 | 51.3 | 12 | 122.6 | 31.1 | 8.21 | 93.9 | 36.1
657175.3 |  |  | 2500 | 123 | 57 | 62.2 | 31.7 | 29.2 | 0.032 | 107 | 11.6 | 70 | 69.7 | 35.2 | 0.988 | 101.9 | 476.9 | 443.2 | 64.7 | 631.8 | 2.467 | 427.7 | 32.37 | 121.1 | 41.7 | 51.2 | 12 | 122.8 | 31.1 | 8.22 | 94.2 | 36.1
657176.3 |  |  | 2498 | 123.3 | 56.9 | 62.1 | 31.7 | 29.2 | 0.089 | 107.1 | 11.6 | 70 | 69.8 | 35.3 | 0.983 | 101.9 | 476.9 | 443.4 | 64.7 | 632.1 | 2.446 | 427.5 | 33.31 | 119.7 | 41.8 | 51.2 | 12 | 116.3 | 31.1 | 8.22 | 94.2 | 36.2
657177.3 |  |  | 2500 | 122.8 | 56.9 | 62.1 | 31.7 | 29.2 | 0.078 | 107.1 | 11.6 | 70 | 69.8 | 35.3 | 0.989 | 101.8 | 477 | 442.8 | 64.8 | 632.4 | 2.41 | 427.2 | 31.58 | 115.8 | 41.8 | 51.1 | 12 | 116.1 | 31.1 | 8.23 | 94.6 | 36.3
657178.3 |  |  | 2501 | 122.7 | 56.8 | 62.1 | 31.7 | 29.2 | 0.082 | 107.2 | 11.6 | 70 | 69.8 | 35.3 | 0.991 | 101.8 | 476.9 | 443.1 | 64.8 | 632.6 | 2.476 | 427 | 33.07 | 115.9 | 41.8 | 51.1 | 12 | 116.5 | 31.2 | 8.24 | 94.9 | 36.3
657179.3 |  |  | 2500 | 122.8 | 56.8 | 62.1 | 31.7 | 29.2 | 0.009 | 107.1 | 11.6 | 70 | 69.9 | 35.3 | 0.991 | 101.9 | 476.9 | 442.8 | 64.9 | 632.8 | 2.39 | 425.6 | 31.48 | 124 | 41.8 | 51.1 | 12 | 125.3 | 31.2 | 8.25 | 94.9 | 36.4
657180.3 |  |  | 2500 | 123.1 | 56.7 | 62.1 | 31.8 | 29.2 | 0.001 | 107.2 | 11.6 | 70 | 69.9 | 35.4 | 0.988 | 101.9 | 476.9 | 442.9 | 64.9 | 633.1 | 2.304 | 426.1 | 32.53 | 125.3 | 41.9 | 51 | 12 | 125.8 | 31.2 | 8.25 | 94.9 | 36.4
657181.3 |  |  | 2500 | 122.9 | 56.7 | 62.1 | 31.8 | 29.2 | 0.007 | 107.1 | 11.6 | 70 | 70 | 35.5 | 0.988 | 101.9 | 476.6 | 442.5 | 64.9 | 633.3 | 2.277 | 426.7 | 31.98 | 125 | 41.9 | 51 | 12 | 125.4 | 31.2 | 8.26 | 94.7 | 36.5
657182.3 |  |  | 2501 | 123 | 56.7 | 62.1 | 31.8 | 29.2 | 0.002 | 107.3 | 11.6 | 70.1 | 70 | 35.5 | 0.987 | 101.9 | 476.7 | 442.5 | 64.9 | 633.4 | 2.369 | 428.4 | 32.75 | 124.7 | 41.9 | 50.9 | 12 | 125.1 | 31.1 | 8.26 | 94.8 | 36.6
657183.3 |  |  | 2500 | 123.7 | 56.7 | 62.1 | 31.8 | 29.2 | 0.005 | 107.3 | 11.6 | 70 | 70 | 35.6 | 0.987 | 101.9 | 476.6 | 442.5 | 64.9 | 633.6 | 2.339 | 428.2 | 32.74 | 124.6 | 41.9 | 50.9 | 12 | 124.9 | 31.1 | 8.26 | 94.9 | 36.6
657184.3 |  |  | 2500 | 124.1 | 56.6 | 62.1 | 31.8 | 29.2 | 0.014 | 107.3 | 11.6 | 70.1 | 70 | 35.6 | 0.99 | 101.9 | 476.5 | 442.2 | 64.9 | 633.7 | 2.37 | 428.4 | 32.49 | 124.3 | 41.9 | 50.9 | 12 | 123.9 | 31.2 | 8.27 | 95 | 36.7
657185.3 |  |  | 2500 | 124.6 | 56.6 | 62.1 | 31.8 | 29.3 | 0.017 | 107.4 | 11.6 | 70.1 | 70.1 | 35.6 | 0.987 | 101.9 | 476.3 | 442.2 | 65 | 633.9 | 2.313 | 427.7 | 32.82 | 123.7 | 41.9 | 50.9 | 12 | 123 | 31.2 | 8.27 | 95.1 | 36.8
657186.3 |  |  | 2500 | 124.8 | 56.6 | 62.1 | 31.8 | 29.3 | 0.023 | 107.4 | 11.6 | 70.1 | 70.1 | 35.6 | 0.984 | 101.9 | 475.9 | 441.8 | 65 | 634.1 | 2.346 | 427.5 | 32.58 | 123.2 | 41.9 | 50.8 | 12 | 122.9 | 31.2 | 8.28 | 95.3 | 36.8
657187.3 |  |  | 2500 | 125 | 56.5 | 62.1 | 31.8 | 29.2 | 0.019 | 106.6 | 11.6 | 70.1 | 70.2 | 35.7 | 0.985 | 101.9 | 475.8 | 441.9 | 65.1 | 634.4 | 2.384 | 427.2 | 32.69 | 123.3 | 41.9 | 50.7 | 12 | 123.7 | 31.2 | 8.29 | 95.5 | 36.8
657188.3 |  |  | 2500 | 125.2 | 56.6 | 62.1 | 31.8 | 29.2 | 0.016 | 106.3 | 11.6 | 70.1 | 70.2 | 35.8 | 0.986 | 101.9 | 475.8 | 441.7 | 65.1 | 634.6 | 2.363 | 428 | 32.94 | 123.5 | 41.9 | 50.7 | 12 | 124.3 | 31.2 | 8.3 | 95.5 | 36.8
657189.3 |  |  | 2500 | 125.3 | 56.4 | 62.1 | 31.8 | 29.3 | 0.02 | 106.3 | 11.6 | 70.1 | 70.2 | 35.9 | 0.985 | 101.9 | 476 | 441.7 | 65.1 | 634.8 | 2.373 | 427.9 | 32.59 | 123.8 | 41.9 | 50.6 | 12 | 124.6 | 31.1 | 8.31 | 95.5 | 36.9
657190.3 |  |  | 2500 | 125.2 | 56.4 | 62.1 | 31.8 | 29.3 | 0.018 | 106.3 | 11.6 | 70 | 70.2 | 35.9 | 0.987 | 101.9 | 476 | 441.9 | 65.1 | 635.1 | 2.382 | 428.4 | 32.75 | 124 | 42 | 50.6 | 12 | 124.6 | 31.1 | 8.31 | 95.5 | 36.9
657191.3 |  |  | 2500 | 125.1 | 56.4 | 62.1 | 31.8 | 29.3 | 0.023 | 106.4 | 11.6 | 70 | 70.1 | 35.9 | 0.99 | 101.9 | 475.9 | 441.7 | 65.2 | 635.4 | 2.349 | 428.3 | 32.62 | 124 | 42 | 50.6 | 12 | 124 | 31.2 | 8.32 | 95.5 | 36.9
657192.3 |  |  | 2500 | 125.3 | 56.4 | 62.1 | 31.8 | 29.4 | 0.028 | 106.4 | 11.6 | 70 | 70.1 | 35.9 | 0.989 | 101.9 | 475.9 | 441.8 | 65.2 | 635.7 | 2.369 | 429 | 33.05 | 123.6 | 42.1 | 50.5 | 12 | 123.1 | 31.2 | 8.32 | 95.7 | 36.8
657193.3 |  |  | 2500 | 125.9 | 56.4 | 62.1 | 31.8 | 29.3 | 0.036 | 106.5 | 11.6 | 70 | 70.1 | 35.9 | 0.988 | 101.9 | 475.6 | 441.5 | 65.2 | 635.9 | 2.402 | 427 | 33.16 | 123.1 | 42.1 | 50.4 | 12 | 122.1 | 31.1 | 8.33 | 95.8 | 36.6
657194.3 |  |  | 2500 | 126.3 | 56.4 | 62.1 | 31.8 | 29.4 | 0.039 | 106.4 | 11.6 | 70 | 70.1 | 35.9 | 0.986 | 101.9 | 475.6 | 441.4 | 65.2 | 636.1 | 2.389 | 427.3 | 32.96 | 122.6 | 42 | 50.4 | 12 | 121.8 | 31.2 | 8.34 | 95.8 | 36.4
657195.3 |  |  | 2501 | 126.5 | 56.3 | 62.2 | 31.8 | 29.3 | 0.039 | 106.4 | 11.6 | 70 | 70.1 | 35.8 | 0.984 | 101.9 | 475.9 | 441.7 | 65.2 | 636.4 | 2.404 | 427.3 | 33.04 | 122.3 | 42.1 | 50.4 | 12 | 122 | 31.2 | 8.35 | 95.7 | 36.1
657196.3 |  |  | 2500 | 126.2 | 56.3 | 62.2 | 31.8 | 29.3 | 0.031 | 106.4 | 11.6 | 70 | 70.1 | 35.8 | 0.986 | 101.9 | 475.7 | 441.7 | 65.2 | 636.7 | 2.343 | 428.3 | 33.04 | 122.4 | 42.1 | 50.4 | 12 | 122.6 | 31.2 | 8.36 | 95.7 | 35.7
657197.3 |  |  | 2500 | 126.2 | 56.2 | 62.1 | 31.8 | 29.4 | 0.027 | 106.3 | 11.6 | 70 | 70.1 | 35.9 | 0.99 | 101.9 | 475.5 | 441.5 | 65.3 | 637 | 2.373 | 428.8 | 33.05 | 122.8 | 42.1 | 50.3 | 12 | 123.2 | 31.1 | 8.36 | 95.7 | 35.4
657198.3 |  |  | 2500 | 126.1 | 56.2 | 62.1 | 31.8 | 29.4 | 0.022 | 106.3 | 11.6 | 70 | 70.1 | 35.9 | 0.986 | 101.9 | 475.3 | 441.1 | 65.3 | 637.3 | 2.315 | 428.9 | 33.12 | 123.2 | 42.1 | 50.3 | 12 | 124.1 | 31.1 | 8.37 | 95.7 | 34.9
657199.3 |  |  | 2499 | 126 | 56.2 | 62.2 | 31.8 | 29.4 | 0.018 | 106.2 | 11.6 | 70 | 70.1 | 36 | 0.987 | 101.9 | 475.1 | 441 | 65.3 | 637.4 | 2.343 | 427.4 | 32.84 | 123.7 | 42.1 | 50.3 | 12 | 124.7 | 31.2 | 8.37 | 95.7 | 34.7
657200.3 |  |  | 2500 | 125.8 | 56.1 | 62.2 | 31.9 | 29.4 | 0.023 | 106.2 | 11.6 | 70 | 70.1 | 36 | 0.986 | 101.9 | 475.3 | 441.1 | 65.3 | 637.8 | 2.377 | 426.7 | 33.09 | 124 | 42.1 | 50.2 | 12 | 124.4 | 31.1 | 8.38 | 95.7 | 34.3
657201.3 |  |  | 2499 | 126.1 | 56.1 | 62.1 | 31.9 | 29.4 | 0.034 | 106.3 | 11.6 | 70 | 70.1 | 35.9 | 0.984 | 101.9 | 475 | 440.7 | 65.4 | 637.8 | 2.311 | 426.8 | 33.07 | 123.9 | 42.1 | 50.2 | 12 | 123.6 | 31.2 | 8.39 | 95.8 | 34.1
657202.3 |  |  | 2500 | 126.3 | 56.1 | 62.2 | 31.9 | 29.4 | 0.049 | 106.3 | 11.6 | 70 | 70.1 | 35.8 | 0.986 | 101.9 | 475.4 | 441 | 65.4 | 638.1 | 2.271 | 426.8 | 32.66 | 123.4 | 42.1 | 50.1 | 12 | 122.6 | 31.2 | 8.4 | 95.6 | 33.9
657203.3 |  |  | 2500 | 125.9 | 56.1 | 62.2 | 31.9 | 29.4 | 0.049 | 106.7 | 11.6 | 70 | 70.1 | 35.8 | 0.987 | 101.8 | 475.5 | 441.1 | 65.5 | 638.3 | 2.324 | 427.7 | 32.7 | 123 | 42.1 | 50 | 12 | 122.8 | 31.2 | 8.4 | 95.4 | 33.8
657204.3 |  |  | 2500 | 125.4 | 56.1 | 62.2 | 31.8 | 29.4 | 0.04 | 106.8 | 11.6 | 70 | 70.1 | 35.7 | 0.987 | 101.9 | 474.8 | 440.5 | 65.4 | 638.6 | 2.353 | 427.9 | 32.7 | 123.1 | 42.2 | 50 | 12 | 123.4 | 31.2 | 8.41 | 95.5 | 33.7
657205.3 |  |  | 2501 | 125.4 | 56.1 | 62.2 | 31.8 | 29.4 | 0.03 | 106.8 | 11.6 | 70 | 70.1 | 35.6 | 0.989 | 101.8 | 474.9 | 440.2 | 65.6 | 638.8 | 2.31 | 427.6 | 33.32 | 123.2 | 42.2 | 50 | 12 | 123.7 | 31.2 | 8.41 | 95.8 | 33.6
657206.3 |  |  | 2500 | 126.2 | 56 | 62.2 | 31.8 | 29.4 | 0.03 | 106.8 | 11.6 | 70 | 70.1 | 35.6 | 0.986 | 101.9 | 475.4 | 440.7 | 65.6 | 639.1 | 2.37 | 426.3 | 33.39 | 123.5 | 42.2 | 49.9 | 12 | 124 | 31.2 | 8.42 | 95.9 | 33.6
657207.3 |  |  | 2500 | 126.6 | 55.9 | 62.2 | 31.8 | 29.4 | 0.027 | 106.8 | 11.6 | 70 | 70.1 | 35.6 | 0.984 | 101.9 | 475.4 | 440.7 | 65.6 | 639.3 | 2.331 | 426.6 | 33.16 | 123.7 | 42.2 | 49.9 | 12 | 124.3 | 31.2 | 8.42 | 95.9 | 33.6
657208.3 |  |  | 2500 | 126.6 | 55.9 | 62.2 | 31.8 | 29.5 | 0.029 | 107 | 11.6 | 70 | 70.1 | 35.5 | 0.985 | 101.9 | 475.4 | 440.6 | 65.6 | 639.5 | 2.375 | 426.5 | 33.21 | 123.8 | 42.2 | 49.9 | 12 | 124.2 | 31.2 | 8.42 | 96.1 | 33.6
657209.3 |  |  | 2500 | 126.7 | 55.9 | 62.2 | 31.8 | 29.4 | 0.034 | 107 | 11.6 | 70 | 70.1 | 35.4 | 0.99 | 101.8 | 475 | 440.4 | 65.6 | 639.8 | 2.309 | 427.6 | 33.52 | 123.6 | 42.2 | 49.8 | 12 | 123.3 | 31.1 | 8.43 | 96.3 | 33.6
657210.3 |  |  | 2500 | 127 | 55.8 | 62.2 | 31.8 | 29.5 | 0.042 | 107.1 | 11.6 | 70 | 70 | 35.3 | 0.989 | 101.8 | 475.2 | 440.4 | 65.6 | 640 | 2.355 | 427.5 | 33.37 | 123.2 | 42.3 | 49.8 | 12 | 122.4 | 31.1 | 8.43 | 96.4 | 33.6
657211.3 |  |  | 2500 | 127.3 | 55.8 | 62.2 | 31.8 | 29.5 | 0.041 | 107.1 | 11.6 | 70 | 70 | 35.3 | 0.985 | 101.8 | 475.2 | 440.3 | 65.6 | 640.2 | 2.388 | 428.1 | 33.25 | 122.9 | 42.3 | 49.8 | 12 | 122.1 | 31.2 | 8.43 | 96.5 | 33.6
657212.3 |  |  | 2501 | 127.4 | 55.8 | 62.2 | 31.8 | 29.4 | 0.041 | 107.1 | 11.6 | 70 | 69.9 | 35.3 | 0.985 | 101.9 | 475.1 | 440.1 | 65.7 | 640.5 | 2.336 | 427.8 | 33.33 | 122.7 | 42.3 | 49.7 | 12 | 122.3 | 31.2 | 8.44 | 96.5 | 33.6
657213.3 |  |  | 2500 | 127.4 | 55.8 | 62.2 | 31.8 | 29.4 | 0.041 | 107.1 | 11.6 | 70 | 69.9 | 35.2 | 0.984 | 101.8 | 475 | 440 | 65.7 | 640.8 | 2.361 | 427.6 | 33.22 | 122.6 | 42.3 | 49.7 | 12 | 122.3 | 31.2 | 8.45 | 96.5 | 33.6
657214.3 |  |  | 2500 | 127.3 | 55.7 | 62.2 | 31.8 | 29.5 | 0.044 | 107 | 11.6 | 70 | 69.9 | 35.2 | 0.983 | 101.9 | 475.1 | 440.2 | 65.7 | 641.1 | 2.335 | 427.1 | 32.88 | 122.7 | 42.4 | 49.7 | 12 | 122.7 | 31.2 | 8.45 | 96.2 | 33.6
657215.3 |  |  | 2501 | 126.9 | 55.7 | 62.2 | 31.8 | 29.5 | 0.026 | 107.3 | 11.6 | 70 | 69.9 | 35.1 | 0.988 | 101.9 | 474.6 | 439.8 | 65.7 | 641.3 | 2.35 | 426.5 | 33.47 | 123 | 42.4 | 49.6 | 12 | 123.7 | 31.2 | 8.46 | 96.5 | 33.6
657216.3 |  |  | 2500 | 126.8 | 55.6 | 62.2 | 31.9 | 29.5 | 0.021 | 107.3 | 11.6 | 70 | 69.9 | 35 | 0.99 | 101.9 | 474.8 | 440.1 | 65.7 | 641.6 | 2.356 | 426.9 | 33.46 | 123.4 | 42.4 | 49.6 | 12 | 124.6 | 31.2 | 8.46 | 96.8 | 33.6
657217.3 |  |  | 2500 | 127 | 55.6 | 62.3 | 31.8 | 29.6 | 0.022 | 107.3 | 11.6 | 70 | 70 | 35.1 | 0.987 | 101.9 | 474.3 | 439.8 | 65.7 | 641.9 | 2.343 | 428.1 | 33.49 | 123.9 | 42.4 | 49.5 | 12 | 124.9 | 31.2 | 8.46 | 97 | 33.5
657218.3 |  |  | 2500 | 127.5 | 55.6 | 62.2 | 31.8 | 29.5 | 0.024 | 107.2 | 11.6 | 70 | 70 | 35.1 | 0.986 | 101.9 | 474.2 | 439.5 | 65.8 | 642.1 | 2.343 | 428.8 | 33.54 | 124 | 42.5 | 49.5 | 12 | 124.5 | 31.2 | 8.47 | 97 | 33.5
657219.3 |  |  | 2500 | 127.7 | 55.5 | 62.2 | 31.8 | 29.5 | 0.033 | 107.2 | 11.6 | 70 | 70 | 35 | 0.986 | 101.9 | 474.1 | 439.5 | 65.8 | 642.2 | 2.356 | 428.9 | 33.22 | 123.9 | 42.5 | 49.4 | 12 | 123.8 | 31.2 | 8.47 | 96.9 | 33.4
657220.3 |  |  | 2500 | 127.6 | 55.4 | 62.2 | 31.8 | 29.5 | 0.039 | 107.3 | 11.6 | 70 | 69.9 | 35.1 | 0.984 | 101.9 | 474.4 | 439.7 | 65.7 | 642.4 | 2.339 | 428.1 | 33.18 | 123.5 | 42.4 | 49.4 | 12 | 123 | 31.2 | 8.48 | 96.9 | 33.3
657221.3 |  |  | 2500 | 127.6 | 55.4 | 62.3 | 31.8 | 29.5 | 0.042 | 107.3 | 11.6 | 70 | 69.9 | 35 | 0.989 | 101.9 | 474 | 439.6 | 65.8 | 642.7 | 2.362 | 427.2 | 33.38 | 123.4 | 42.4 | 49.4 | 12 | 123.2 | 31.2 | 8.48 | 97 | 33.2
657222.3 |  |  | 2500 | 127.6 | 55.4 | 62.2 | 31.9 | 29.5 | 0.038 | 107.3 | 11.6 | 70 | 70 | 34.9 | 0.989 | 101.9 | 474.1 | 439.4 | 65.8 | 642.8 | 2.338 | 426.9 | 33.3 | 123.4 | 42.4 | 49.3 | 12 | 123.5 | 31.2 | 8.49 | 97.1 | 33.1
657223.3 |  |  | 2500 | 127.6 | 55.3 | 62.3 | 31.8 | 29.6 | 0.032 | 107.2 | 11.6 | 70 | 70 | 34.9 | 0.987 | 101.9 | 474.6 | 439.8 | 65.9 | 643 | 2.374 | 427.3 | 33.45 | 123.5 | 42.4 | 49.3 | 12 | 124.1 | 31.2 | 8.49 | 97.2 | 33
657224.3 |  |  | 2500 | 127.7 | 55.4 | 62.2 | 31.9 | 29.5 | 0.03 | 107.2 | 11.6 | 70 | 69.9 | 34.9 | 0.986 | 101.9 | 474.1 | 439.6 | 65.9 | 643.2 | 2.367 | 428.5 | 33.41 | 123.7 | 42.4 | 49.3 | 12 | 124.6 | 31.2 | 8.5 | 97.1 | 32.9
657225.3 |  |  | 2499 | 127.6 | 55.3 | 62.3 | 31.8 | 29.6 | 0.03 | 107.1 | 11.6 | 70 | 69.9 | 34.8 | 0.984 | 101.9 | 473.9 | 439.4 | 65.9 | 643.4 | 2.38 | 428.5 | 33.14 | 124 | 42.4 | 49.2 | 12 | 125 | 31.2 | 8.5 | 96.8 | 32.8
657226.3 |  |  | 2500 | 127.6 | 55.3 | 62.3 | 31.8 | 29.6 | 0.029 | 107.2 | 11.6 | 70 | 70 | 34.9 | 0.984 | 101.9 | 473.9 | 439.3 | 65.9 | 643.6 | 2.386 | 429.1 | 33.49 | 124.1 | 42.4 | 49.2 | 12 | 124.5 | 31.2 | 8.51 | 96.9 | 32.6
657227.3 |  |  | 2499 | 127.8 | 55.3 | 62.3 | 31.8 | 29.6 | 0.038 | 107.2 | 11.6 | 70 | 70 | 34.8 | 0.986 | 101.9 | 474 | 439.3 | 65.9 | 643.7 | 2.371 | 427 | 33.58 | 123.8 | 42.4 | 49.2 | 11.9 | 123.3 | 31.2 | 8.51 | 97.1 | 32.6
657228.3 |  |  | 2500 | 127.9 | 55.2 | 62.3 | 31.8 | 29.6 | 0.043 | 107.2 | 11.6 | 70 | 70 | 34.8 | 0.986 | 101.9 | 474 | 439.2 | 66 | 643.9 | 2.342 | 427.1 | 33.39 | 123.4 | 42.4 | 49.2 | 11.9 | 122.6 | 31.2 | 8.51 | 97.2 | 32.4
657229.3 |  |  | 2500 | 128.2 | 55.2 | 62.3 | 31.8 | 29.6 | 0.046 | 107.1 | 11.6 | 70 | 70 | 34.8 | 0.985 | 101.9 | 474.2 | 439.2 | 65.9 | 644 | 2.38 | 426.5 | 33.64 | 123.1 | 42.4 | 49.1 | 11.9 | 122.7 | 31.2 | 8.52 | 97.2 | 32.4
657230.3 |  |  | 2500 | 128 | 55.2 | 62.3 | 31.8 | 29.6 | 0.044 | 107.1 | 11.6 | 70 | 70 | 34.7 | 0.986 | 101.9 | 474 | 439.2 | 66 | 644.2 | 2.366 | 427.6 | 33.47 | 123.1 | 42.4 | 49.1 | 11.9 | 122.8 | 31.2 | 8.52 | 97.1 | 32.3
657231.3 |  |  | 2500 | 128 | 55.2 | 62.3 | 31.8 | 29.6 | 0.043 | 107 | 11.6 | 70 | 70 | 34.7 | 0.987 | 101.9 | 474 | 439 | 66 | 644.4 | 2.344 | 427.4 | 33.54 | 123.1 | 42.4 | 49.1 | 12 | 122.9 | 31.2 | 8.53 | 96.9 | 32.2
657232.3 |  |  | 2500 | 127.8 | 55.2 | 62.3 | 31.8 | 29.6 | 0.048 | 106.9 | 11.6 | 70 | 70 | 34.7 | 0.985 | 101.9 | 474 | 439.2 | 65.9 | 644.7 | 2.365 | 427.7 | 33.07 | 123.1 | 42.4 | 49 | 12 | 123.1 | 31.2 | 8.53 | 96.7 | 32.2
657233.3 |  |  | 2499 | 127.3 | 55.2 | 62.3 | 31.8 | 29.6 | 0.044 | 106.9 | 11.6 | 70 | 69.9 | 34.6 | 0.986 | 101.9 | 474.1 | 439.2 | 65.9 | 644.8 | 2.349 | 427.9 | 33.07 | 123.3 | 42.4 | 49 | 12 | 123.8 | 31.2 | 8.53 | 96.6 | 32.2
657234.3 |  |  | 2500 | 126.8 | 55.1 | 62.3 | 31.8 | 29.7 | 0.051 | 106.9 | 11.6 | 70 | 70 | 34.6 | 0.988 | 101.9 | 474.1 | 439.1 | 65.9 | 644.9 | 2.335 | 428.2 | 33.17 | 123.4 | 42.5 | 48.9 | 12 | 123.2 | 31.3 | 8.53 | 96.5 | 32.2
657235.3 |  |  | 2500 | 126.6 | 55.1 | 62.3 | 31.8 | 29.6 | 0.057 | 106.9 | 11.6 | 70.1 | 70 | 34.5 | 0.987 | 101.9 | 474 | 439 | 66 | 645.2 | 2.353 | 427.1 | 33.38 | 123.2 | 42.4 | 48.9 | 12 | 122.5 | 31.3 | 8.52 | 96.4 | 32.1
657236.3 |  |  | 2500 | 126.6 | 55 | 62.2 | 31.8 | 29.7 | 0.059 | 106.9 | 11.6 | 70.1 | 70.1 | 34.5 | 0.987 | 101.9 | 474.3 | 439.1 | 66 | 645.4 | 2.332 | 426.8 | 33.21 | 122.9 | 42.5 | 48.9 | 12 | 122.1 | 31.2 | 8.52 | 96.2 | 32.1
657237.3 |  |  | 2501 | 127.3 | 54.9 | 62.2 | 31.9 | 29.6 | 0.057 | 107 | 11.6 | 70.1 | 70.1 | 34.5 | 0.986 | 101.9 | 474.1 | 439.1 | 66 | 645.4 | 2.355 | 426.4 | 33.73 | 122.7 | 42.4 | 48.9 | 12 | 122.2 | 31.3 | 8.52 | 96.4 | 32.1
657238.3 |  |  | 2500 | 127.7 | 54.9 | 62.2 | 31.8 | 29.7 | 0.048 | 107.1 | 11.6 | 70.1 | 70.1 | 34.4 | 0.985 | 101.8 | 474 | 439.2 | 66.1 | 645.6 | 2.337 | 427.7 | 33.71 | 122.7 | 42.5 | 48.9 | 12 | 122.7 | 31.2 | 8.52 | 96.7 | 32.1
657239.3 |  |  | 2500 | 128.1 | 55 | 62.2 | 31.8 | 29.7 | 0.038 | 107.1 | 11.6 | 70.1 | 70.1 | 34.4 | 0.985 | 101.9 | 474.1 | 439 | 66.1 | 645.8 | 2.34 | 427.6 | 33.62 | 123.1 | 42.5 | 48.8 | 12 | 123.8 | 31.2 | 8.52 | 97.1 | 32.1
657240.3 |  |  | 2500 | 128.1 | 54.9 | 62.2 | 31.8 | 29.7 | 0.035 | 107.2 | 11.6 | 70 | 70.1 | 34.3 | 0.99 | 101.9 | 474.4 | 439.2 | 66.1 | 645.9 | 2.356 | 427.5 | 33.55 | 123.4 | 42.5 | 48.8 | 12 | 124.3 | 31.3 | 8.53 | 97.3 | 32.1
657241.3 |  |  | 2500 | 128.1 | 54.9 | 62.1 | 31.9 | 29.7 | 0.03 | 107.2 | 11.6 | 70 | 70 | 34.3 | 0.989 | 101.9 | 474.4 | 439 | 66.1 | 646.1 | 2.359 | 427 | 33.75 | 123.8 | 42.5 | 48.8 | 12 | 124.8 | 31.3 | 8.53 | 97.4 | 32.1
657242.3 |  |  | 2500 | 128.1 | 54.9 | 62.1 | 31.8 | 29.7 | 0.027 | 107.2 | 11.6 | 70 | 70 | 34.3 | 0.987 | 101.8 | 474.2 | 438.9 | 66.1 | 646.2 | 2.342 | 427 | 33.5 | 124 | 42.5 | 48.7 | 12 | 125.1 | 31.2 | 8.53 | 97.5 | 32.1
657243.3 |  |  | 2500 | 128 | 54.9 | 62.1 | 31.8 | 29.7 | 0.033 | 107.1 | 11.6 | 70 | 70 | 34.2 | 0.986 | 101.9 | 474.3 | 439.2 | 66.1 | 646.4 | 2.352 | 427.2 | 33.42 | 124.2 | 42.6 | 48.7 | 12 | 124.7 | 31.2 | 8.54 | 97.2 | 32.1
657244.3 |  |  | 2499 | 127.9 | 54.9 | 62 | 31.8 | 29.7 | 0.045 | 107.3 | 11.6 | 70 | 70 | 34.2 | 0.985 | 101.8 | 474.4 | 439.3 | 66.1 | 646.4 | 2.338 | 426.7 | 33.34 | 123.8 | 42.6 | 48.7 | 12 | 123.2 | 31.3 | 8.54 | 97.2 | 32.2
657245.3 |  |  | 2500 | 128.1 | 54.8 | 62 | 31.8 | 29.8 | 0.048 | 107.4 | 11.6 | 70 | 70 | 34.2 | 0.985 | 101.9 | 473.8 | 438.9 | 66.2 | 646.6 | 2.36 | 428.4 | 33.59 | 123.4 | 42.6 | 48.7 | 12 | 122.4 | 31.3 | 8.54 | 97.4 | 32.1
657246.3 |  |  | 2500 | 128 | 54.8 | 61.9 | 31.8 | 29.8 | 0.055 | 107.2 | 11.6 | 70 | 69.9 | 34.2 | 0.986 | 101.9 | 474.2 | 439.2 | 66.1 | 646.7 | 2.35 | 428.2 | 33.14 | 123.1 | 42.7 | 48.5 | 12 | 122.4 | 31.3 | 8.54 | 97.3 | 32.2
657247.3 |  |  | 2501 | 127.8 | 54.7 | 61.9 | 31.8 | 29.8 | 0.045 | 107.3 | 11.6 | 70 | 69.9 | 34.2 | 0.987 | 101.9 | 473.8 | 439 | 66.1 | 646.9 | 2.361 | 428.5 | 33.63 | 122.9 | 42.8 | 48.5 | 12 | 122.7 | 31.2 | 8.54 | 97.2 | 32.2
657248.3 |  |  | 2500 | 127.7 | 54.7 | 61.9 | 31.8 | 29.7 | 0.044 | 107.3 | 11.6 | 70 | 69.9 | 34.3 | 0.988 | 101.9 | 474 | 439.1 | 66.1 | 647 | 2.342 | 427.6 | 33.72 | 123 | 42.7 | 48.4 | 12 | 123.1 | 31.2 | 8.54 | 97.2 | 32.2
657249.3 |  |  | 2500 | 127.9 | 54.7 | 61.9 | 31.8 | 29.7 | 0.043 | 107.2 | 11.6 | 70 | 70 | 34.3 | 0.985 | 101.9 | 473.9 | 438.9 | 66.2 | 647.2 | 2.33 | 427.8 | 33.42 | 123.2 | 42.7 | 48.5 | 12 | 123.5 | 31.3 | 8.54 | 97.1 | 32.2
657250.3 |  |  | 2500 | 128 | 54.6 | 61.8 | 31.8 | 29.7 | 0.036 | 107.3 | 11.7 | 70 | 70.2 | 34.2 | 0.985 | 101.9 | 474.2 | 439.3 | 66.1 | 647.3 | 2.328 | 427 | 33.28 | 123.4 | 42.6 | 48.4 | 12 | 124.3 | 31.3 | 8.54 | 97.1 | 32.1
657251.3 |  |  | 2500 | 127.9 | 54.6 | 61.8 | 31.8 | 29.7 | 0.038 | 107.4 | 11.7 | 70 | 70.3 | 34.2 | 0.987 | 101.9 | 474.3 | 439.2 | 66.2 | 647.4 | 2.351 | 428.1 | 33.72 | 123.7 | 42.6 | 48.4 | 12 | 124 | 31.3 | 8.54 | 97.4 | 32.1
657252.3 |  |  | 2500 | 128 | 54.6 | 61.8 | 31.8 | 29.8 | 0.05 | 107.4 | 11.7 | 70 | 70.4 | 34 | 0.987 | 101.9 | 474 | 439.2 | 66.1 | 647.4 | 2.398 | 427.3 | 33.5 | 123.4 | 42.7 | 48.4 | 12 | 122.6 | 31.3 | 8.54 | 97.5 | 32.2
657253.3 |  |  | 2500 | 128.3 | 54.5 | 61.8 | 31.8 | 29.8 | 0.053 | 107.4 | 11.6 | 70 | 70.4 | 34.1 | 0.988 | 101.9 | 473.7 | 439.1 | 66.1 | 647.6 | 2.349 | 428.5 | 33.8 | 122.9 | 42.7 | 48.3 | 12 | 121.9 | 31.3 | 8.54 | 97.6 | 32.1
657254.3 |  |  | 2500 | 128.6 | 54.4 | 61.8 | 31.8 | 29.8 | 0.054 | 107.4 | 11.6 | 70 | 70.4 | 34.1 | 0.988 | 101.9 | 474 | 439 | 66.1 | 647.7 | 2.32 | 427.6 | 33.68 | 122.6 | 42.7 | 48.3 | 12 | 121.8 | 31.2 | 8.55 | 97.5 | 32.1
657255.3 |  |  | 2500 | 128.6 | 54.5 | 61.8 | 31.7 | 29.8 | 0.055 | 107.3 | 11.7 | 70 | 70.4 | 34.2 | 0.987 | 101.9 | 474.1 | 439.5 | 66.1 | 647.9 | 2.328 | 428.8 | 33.68 | 122.6 | 42.8 | 48.3 | 12 | 122.1 | 31.3 | 8.55 | 97.3 | 32.1
657256.3 |  |  | 2500 | 128.5 | 54.4 | 61.8 | 31.8 | 29.8 | 0.049 | 107.3 | 11.7 | 70 | 70.4 | 34 | 0.987 | 101.9 | 474 | 439.2 | 66.2 | 648.1 | 2.333 | 427 | 33.56 | 122.7 | 42.7 | 48.3 | 12 | 123 | 31.2 | 8.56 | 97.3 | 32.1
657257.3 |  |  | 2500 | 128.2 | 54.3 | 61.8 | 31.8 | 29.8 | 0.036 | 107.2 | 11.7 | 70 | 70.4 | 34 | 0.985 | 101.9 | 474.2 | 439.3 | 66.1 | 648.3 | 2.356 | 427.2 | 33.51 | 123.1 | 42.7 | 48.3 | 12 | 124.1 | 31.3 | 8.56 | 97.4 | 32.2
657258.3 |  |  | 2500 | 128.2 | 54.3 | 61.8 | 31.8 | 29.8 | 0.029 | 107.2 | 11.7 | 70 | 70.4 | 34.1 | 0.988 | 101.9 | 473.9 | 439 | 66.2 | 648.4 | 2.335 | 426.6 | 33.54 | 123.6 | 42.7 | 48.2 | 12 | 124.9 | 31.3 | 8.57 | 97.5 | 32.2
657259.3 |  |  | 2500 | 128 | 54.3 | 61.8 | 31.8 | 29.8 | 0.028 | 107.1 | 11.7 | 70 | 70.4 | 34 | 0.991 | 101.9 | 473.7 | 439 | 66.2 | 648.6 | 2.328 | 427.4 | 33.34 | 124 | 42.7 | 48.2 | 12 | 125 | 31.3 | 8.57 | 97.5 | 32.2
657260.3 |  |  | 2500 | 127.9 | 54.2 | 61.9 | 31.8 | 29.8 | 0.039 | 107 | 11.7 | 70 | 70.4 | 34 | 0.989 | 101.9 | 474 | 439.2 | 66.2 | 648.6 | 2.301 | 428.3 | 33.42 | 123.9 | 42.8 | 48.2 | 12 | 123.9 | 31.3 | 8.57 | 97.2 | 32.2
657261.3 |  |  | 2500 | 128 | 54.2 | 61.9 | 31.8 | 29.8 | 0.048 | 107.1 | 11.7 | 70 | 70.5 | 34 | 0.986 | 101.9 | 474.3 | 439.5 | 66.2 | 648.7 | 2.329 | 428.3 | 33.77 | 123.5 | 42.8 | 48.1 | 12 | 122.7 | 31.3 | 8.56 | 97 | 32.2
657262.3 |  |  | 2500 | 128.2 | 54.3 | 61.8 | 31.8 | 29.9 | 0.049 | 107.1 | 11.7 | 70 | 70.5 | 33.9 | 0.985 | 101.9 | 474.4 | 439.5 | 66.2 | 648.8 | 2.348 | 427.4 | 33.72 | 123.2 | 42.9 | 48.1 | 12 | 122.5 | 31.3 | 8.56 | 97.1 | 32.3
657263.3 |  |  | 2500 | 128.1 | 54.2 | 61.8 | 31.8 | 29.8 | 0.053 | 106.9 | 11.7 | 70 | 70.6 | 33.9 | 0.984 | 101.9 | 474.5 | 439.4 | 66.2 | 648.9 | 2.372 | 426.2 | 33.18 | 123 | 42.8 | 48.1 | 12 | 122.5 | 31.3 | 8.56 | 96.9 | 32.2
657264.3 |  |  | 2500 | 127.6 | 54.2 | 61.9 | 31.8 | 29.8 | 0.054 | 106.9 | 11.7 | 70 | 71.4 | 33.9 | 0.985 | 101.9 | 474 | 439.1 | 66.2 | 648.9 | 2.365 | 426.5 | 33.41 | 123 | 42.8 | 48.1 | 12 | 123 | 31.3 | 8.56 | 96.7 | 32.3
657265.3 |  |  | 2499 | 127.2 | 54.1 | 61.9 | 31.8 | 29.8 | 0.05 | 106.9 | 11.7 | 70 | 71.7 | 34 | 0.988 | 101.8 | 473.7 | 438.7 | 66.2 | 649.1 | 2.328 | 426.3 | 33.21 | 123 | 42.8 | 48 | 12 | 123.3 | 31.3 | 8.56 | 96.6 | 32.3
657266.3 |  |  | 2500 | 126.8 | 54.1 | 61.9 | 31.8 | 29.8 | 0.045 | 106.9 | 11.7 | 70 | 71.1 | 34.1 | 0.987 | 101.9 | 474.3 | 439 | 66.3 | 649.1 | 2.291 | 427.1 | 33.2 | 123.4 | 42.9 | 48 | 12 | 124.2 | 31.3 | 8.56 | 96.3 | 32.4
657267.3 |  |  | 2501 | 126.9 | 54.1 | 61.8 | 31.8 | 29.8 | 0.032 | 107 | 11.7 | 70 | 70.6 | 34 | 0.986 | 101.9 | 474.3 | 439.2 | 66.2 | 649.2 | 2.323 | 428 | 33.64 | 123.7 | 42.9 | 48 | 12 | 124.8 | 31.3 | 8.56 | 96.5 | 32.6
657268.3 |  |  | 2500 | 127.3 | 54.1 | 61.9 | 31.8 | 29.9 | 0.033 | 107.1 | 11.7 | 70 | 70.2 | 34.2 | 0.988 | 101.9 | 474.2 | 438.9 | 66.2 | 649.2 | 2.302 | 428.1 | 33.68 | 124 | 42.9 | 48 | 12 | 124.7 | 31.3 | 8.56 | 96.9 | 32.6
657269.3 |  |  | 2501 | 127.8 | 54.1 | 61.9 | 31.8 | 29.9 | 0.044 | 107.1 | 11.7 | 70 | 69.9 | 34.1 | 0.986 | 101.9 | 474.6 | 439.3 | 66.2 | 649.2 | 2.314 | 427 | 33.72 | 123.9 | 42.8 | 48 | 12 | 123.7 | 31.3 | 8.56 | 97.2 | 32.6
657270.3 |  |  | 2500 | 128.4 | 54.2 | 61.9 | 31.8 | 29.9 | 0.051 | 107.2 | 11.7 | 70 | 69.8 | 34 | 0.985 | 101.9 | 474.4 | 439.2 | 66.3 | 649.2 | 2.329 | 427.2 | 33.64 | 123.5 | 42.9 | 47.9 | 12 | 122.8 | 31.3 | 8.56 | 97.3 | 32.7
657271.3 |  |  | 2500 | 128.8 | 54.1 | 61.9 | 31.8 | 29.9 | 0.058 | 107.2 | 11.7 | 70 | 69.8 | 33.9 | 0.989 | 101.9 | 474.1 | 439 | 66.2 | 649.2 | 2.296 | 426.3 | 33.75 | 123.1 | 42.8 | 47.9 | 12 | 122 | 31.3 | 8.56 | 97.4 | 32.7
657272.3 |  |  | 2499 | 128.8 | 54.1 | 61.8 | 31.8 | 29.9 | 0.067 | 107.1 | 11.7 | 70 | 69.9 | 33.9 | 0.99 | 101.9 | 474.2 | 439 | 66.2 | 649.4 | 2.324 | 427.3 | 33.34 | 122.7 | 42.8 | 47.8 | 12 | 121.5 | 31.3 | 8.56 | 97.1 | 32.7
657273.3 |  |  | 2500 | 128.2 | 54 | 61.9 | 31.8 | 29.9 | 0.067 | 107.1 | 11.7 | 70 | 70.9 | 34 | 0.986 | 101.8 | 474.2 | 439 | 66.2 | 649.4 | 2.295 | 426.9 | 33.33 | 122.3 | 42.8 | 47.8 | 12 | 121.7 | 31.3 | 8.56 | 96.6 | 32.7
657274.3 |  |  | 2500 | 127.5 | 54 | 61.9 | 31.8 | 29.9 | 0.056 | 107.2 | 11.7 | 70 | 71.7 | 34 | 0.983 | 101.8 | 474.3 | 438.9 | 66.2 | 649.6 | 2.283 | 428.1 | 33.38 | 122.4 | 42.8 | 47.8 | 12 | 122.6 | 31.3 | 8.56 | 96.4 | 32.8
657275.3 |  |  | 2500 | 127.1 | 53.9 | 61.9 | 31.8 | 29.9 | 0.04 | 107.3 | 11.6 | 70 | 71.7 | 34 | 0.989 | 101.8 | 474 | 439 | 66.3 | 649.6 | 2.294 | 427.7 | 33.85 | 122.9 | 42.9 | 47.8 | 12 | 123.8 | 31.3 | 8.56 | 96.8 | 32.8
657276.3 |  |  | 2499 | 127.6 | 53.9 | 61.9 | 31.8 | 29.9 | 0.035 | 107.3 | 11.6 | 70 | 71.6 | 34.2 | 0.986 | 101.8 | 473.7 | 438.7 | 66.3 | 649.7 | 2.278 | 428.4 | 33.5 | 123.4 | 42.8 | 47.7 | 12 | 124.5 | 31.3 | 8.56 | 97.1 | 32.8
657277.3 |  |  | 2499 | 128.2 | 53.9 | 61.9 | 31.8 | 30 | 0.041 | 107.3 | 11.7 | 70 | 71.1 | 34.1 | 0.989 | 101.8 | 473.5 | 438.7 | 66.3 | 649.8 | 2.277 | 427.5 | 33.68 | 123.6 | 42.9 | 47.7 | 12 | 123.9 | 31.3 | 8.56 | 97.4 | 32.8
657278.3 |  |  | 2500 | 128.5 | 53.9 | 61.9 | 31.8 | 30 | 0.049 | 107.2 | 11.7 | 70 | 70.3 | 34.2 | 0.991 | 101.9 | 473.9 | 439 | 66.2 | 649.8 | 2.291 | 427 | 33.62 | 123.4 | 42.9 | 47.7 | 12 | 122.7 | 31.3 | 8.56 | 97.3 | 32.8
657279.3 |  |  | 2501 | 128.4 | 54 | 61.9 | 31.8 | 30 | 0.053 | 107.2 | 11.7 | 70 | 69.8 | 34.1 | 0.987 | 101.9 | 474.6 | 439.2 | 66.2 | 649.8 | 2.289 | 426.9 | 33.54 | 123.1 | 42.9 | 47.7 | 12 | 122.7 | 31.3 | 8.56 | 97.3 | 32.9
657280.3 |  |  | 2501 | 128.3 | 54.1 | 61.9 | 31.8 | 30 | 0.049 | 107.2 | 11.7 | 70 | 69.5 | 34.1 | 0.989 | 101.9 | 473.9 | 439.1 | 66.2 | 649.9 | 2.315 | 428.4 | 33.75 | 123.1 | 42.9 | 47.7 | 12 | 123 | 31.3 | 8.56 | 97.3 | 32.9
657281.3 |  |  | 2500 | 128.3 | 54.1 | 61.9 | 31.8 | 30 | 0.047 | 107.2 | 11.7 | 70 | 69.4 | 34.1 | 0.987 | 101.9 | 473.9 | 438.9 | 66.3 | 649.9 | 2.298 | 428.7 | 33.6 | 123.1 | 42.9 | 47.7 | 12 | 123.1 | 31.3 | 8.56 | 97.4 | 32.9
657282.3 |  |  | 2499 | 128.2 | 53.9 | 61.9 | 31.8 | 30 | 0.05 | 107.1 | 11.7 | 70 | 69.2 | 34.1 | 0.985 | 101.9 | 473.5 | 438.7 | 66.3 | 650.1 | 2.299 | 428.8 | 33.09 | 123.2 | 42.9 | 47.6 | 12 | 123.3 | 31.3 | 8.56 | 97.3 | 32.9
657283.3 |  |  | 2501 | 128.2 | 53.9 | 61.9 | 31.8 | 30.1 | 0.038 | 107.2 | 11.7 | 70.1 | 69 | 34.1 | 0.987 | 101.9 | 473.7 | 438.9 | 66.3 | 650.1 | 2.293 | 428.4 | 33.64 | 123.3 | 42.9 | 47.6 | 12 | 124.1 | 31.3 | 8.56 | 97.4 | 32.9
657284.3 |  |  | 2500 | 128 | 53.9 | 61.9 | 31.7 | 30 | 0.036 | 107.1 | 11.6 | 70.1 | 68.9 | 34.2 | 0.991 | 101.9 | 473.7 | 439 | 66.3 | 650.2 | 2.25 | 427.3 | 33.3 | 123.6 | 42.9 | 47.5 | 12 | 124.6 | 31.3 | 8.56 | 97.3 | 32.9