## TIMELINE
effective_date | info_letter_number | event
19930901 | 1 | Ultrasonic Parts Cleaning Requirement
19930901 | 1 | Abrasive Blasting w/ AL Oxide Required
19930901 | 1 | Differential Housing Cover Plate Preparation Requirement
19930901 | 1 | Functional Surface Preparation Requirement
19930901 | 1 | Pre-test Inspection for Rust Requirement
19930901 | 1 | Acetone Usage Report Note Requirement
19931221 | 2 | Report Forms and Dictionary Version 19931129
19941020 | 3 | Test Stand Calibration Schedule Change
19941020 | 3 | Report Forms and Dictionary Version 19940909
19950820 | 4 | Revised Definition of Corrosion Rust and Light Rust
19950820 | 4 | Report Forms and Dictionary Version 19950509
19960312 | 96-1 | Revised Time Limit for Parts Rating
19960506 | 96-2 | Report Forms and Dictionary Version 19960329
19970602 | 97-1 | Rating Scale Revisions, Discrimination Oil tests, Rated Area Weighting Factors
19970602 | 97-1 | Test Reporting Clarifications, TMC Address, Revised report Forms and Data Dictionary (19970411)
19970602 | 97-2 | Discrimination Oil Test Correction, Rust Rating Correction
19970602 | 97-3 | Report Forms and Dictionary Version 19970609
19980303 | 98-1 | Report Forms and Dictionary Version 19971218
19980701 | 98-2 | Pinion torque requirements for assembled unit
19990104 | 99-1 | Removal of discrimination oil test requirement
19990430 |  | Reference oil 121-1 targets (45 test update)
20000419 | 00-1 | New Hardware Configuration
20000730 | 00-2 | Changes to Abrasive Blasting Equipment and Material
20010411 |  | Calibration of test stands suspended until severity trend issues resolved
20020222 | 02-1 | Revision of test procedure
20020510 | 02-3 | Percent Deviation Implementation
20020610 | 02-2 | Report Form Changes
20020617 | 02-4 | Severity Adjustment Implementation
20020617 | 02-4 | New Weighting Factors Implementation